## Devices
Name | Type | Serial | FW-Version | Channels
SABD0001000008 | OXY-10 ST | SABD0001000008 | AAV1.0.0.11 | 10

## Sensors
Name | Analyte | Sensor ID | Sensor Type | Batch ID | Lot Nr | Created on
Oxy8 | O2 | 148861919 | PSt7-10 | 000000-000 | 0000-00 | 2018-04-04 12:36

## Oxygen Calibrations
Sensor | Calibration Date | Cal0 [°] | T0 | T0 Unit | Cal2nd [°] | T2nd | T2nd Unit | pATM | pATM Unit | O2Cal2nd | O2Cal2nd Unit | Environment | f1 | m | dKSV1 | dKSV2 | dPhi1 | dPhi2 | Is PreSens Calibration
Oxy8 (PSt7-10) | 2018-04-04 12:36 | 55.61 | 20 | °C | 22.04 | 20 | °C | 978 | hPa | 100 | %a.s. | Humid | 0.861 | 13.56 | 0.00035 | 0 | -0.02617 | 0 | FALSE

## Annotations
Date | Delta T [min] | Device | Channel | User | Annotation

## Info
Software Version | 2.1.0.443
Exported at | 2018-04-11 17:22

## SABD0001000008, Ch 1
Id | Date | Delta T [min] | Sensor | Calibration | User | Oxygen | Oxygen Unit | Temperature | Temperature Unit | Pressure | Pressure Unit | Mode | Salinity [pmil] | User Signal Intensity | Error | Phase [°] | Amplitude [µV] | Reference Amplitude [µV] | Signal LED Current | Reference LED Current | Battery [V]
220101 | 2018-04-11 15:09 | 0 | Oxy8 (PSt7-10) | 2018-04-04 12:36 | default | 163.6271 | μmol/L | 27.1365 | °C | 1006 | hPa | Humid | 35 | 0 | 0 | 23.234 | 136404.01 | 330167.8164 | 52.5 | 38
220102 | 2018-04-11 15:09 | 0.022485 | Oxy8 (PSt7-10) | 2018-04-04 12:36 | default | 163.4589 | μmol/L | 27.16 | °C | 1006 | hPa | Humid | 35 | 0 | 0 | 23.238 | 136372.4043 | 330116.5214 | 52.5 | 38
220111 | 2018-04-11 15:09 | 0.041802 | Oxy8 (PSt7-10) | 2018-04-04 12:36 | default | 163.4949 | μmol/L | 27.1639 | °C | 1006 | hPa | Humid | 35 | 0 | 0 | 23.234 | 136347.866 | 330083.0768 | 52.5 | 38
220123 | 2018-04-11 15:09 | 0.06112 | Oxy8 (PSt7-10) | 2018-04-04 12:36 | default | 163.5334 | μmol/L | 27.1559 | °C | 1006 | hPa | Humid | 35 | 0 | 0 | 23.234 | 136322.8919 | 330050.1856 | 52.5 | 38
220131 | 2018-04-11 15:09 | 0.093722 | Oxy8 (PSt7-10) | 2018-04-04 12:36 | default | 163.4585 | μmol/L | 27.1629 | °C | 1006 | hPa | Humid | 35 | 0 | 0 | 23.237 | 136325.8084 | 330048.8451 | 52.5 | 38
220147 | 2018-04-11 15:09 | 0.10591 | Oxy8 (PSt7-10) | 2018-04-04 12:36 | default | 163.5416 | μmol/L | 27.1542 | °C | 1006 | hPa | Humid | 35 | 0 | 0 | 23.234 | 136289.7485 | 330012.2591 | 52.5 | 38
220152 | 2018-04-11 15:09 | 0.12162 | Oxy8 (PSt7-10) | 2018-04-04 12:36 | default | 163.5314 | μmol/L | 27.1478 | °C | 1006 | hPa | Humid | 35 | 0 | 0 | 23.237 | 136270.368 | 329995.1851 | 52.5 | 38
220161 | 2018-04-11 15:09 | 0.13781 | Oxy8 (PSt7-10) | 2018-04-04 12:36 | default | 163.5495 | μmol/L | 27.1526 | °C | 1006 | hPa | Humid | 35 | 0 | 0 | 23.234 | 136275.333 | 329974.6527 | 52.5 | 38
220177 | 2018-04-11 15:09 | 0.15388 | Oxy8 (PSt7-10) | 2018-04-04 12:36 | default | 163.5165 | μmol/L | 27.1566 | °C | 1006 | hPa | Humid | 35 | 0 | 0 | 23.235 | 136255.4315 | 329955.5539 | 52.5 | 38
220185 | 2018-04-11 15:09 | 0.17073 | Oxy8 (PSt7-10) | 2018-04-04 12:36 | default | 163.5142 | μmol/L | 27.1514 | °C | 1006 | hPa | Humid | 35 | 0 | 0 | 23.237 | 136243.5161 | 329950.6974 | 52.5 | 38
220191 | 2018-04-11 15:09 | 0.18738 | Oxy8 (PSt7-10) | 2018-04-04 12:36 | default | 163.4904 | μmol/L | 27.162 | °C | 1006 | hPa | Humid | 35 | 0 | 0 | 23.235 | 136247.6848 | 329941.8082 | 52.5 | 38
220203 | 2018-04-11 15:09 | 0.20479 | Oxy8 (PSt7-10) | 2018-04-04 12:36 | default | 163.4721 | μmol/L | 27.1601 | °C | 1006 | hPa | Humid | 35 | 0 | 0 | 23.237 | 136233.213 | 329935.4243 | 52.5 | 38
220214 | 2018-04-11 15:09 | 0.22098 | Oxy8 (PSt7-10) | 2018-04-04 12:36 | default | 163.4843 | μmol/L | 27.1576 | °C | 1006 | hPa | Humid | 35 | 0 | 0 | 23.237 | 136220.5444 | 329922.4469 | 52.5 | 38
220224 | 2018-04-11 15:09 | 0.23711 | Oxy8 (PSt7-10) | 2018-04-04 12:36 | default | 163.466 | μmol/L | 27.1585 | °C | 1006 | hPa | Humid | 35 | 0 | 0 | 23.238 | 136219.4157 | 329914.0578 | 52.5 | 38
220233 | 2018-04-11 15:09 | 0.25386 | Oxy8 (PSt7-10) | 2018-04-04 12:36 | default | 163.5082 | μmol/L | 27.1497 | °C | 1006 | hPa | Humid | 35 | 0 | 0 | 23.238 | 136218.7834 | 329913.8651 | 52.5 | 38
220246 | 2018-04-11 15:09 | 0.27095 | Oxy8 (PSt7-10) | 2018-04-04 12:36 | default | 163.5598 | μmol/L | 27.1476 | °C | 1006 | hPa | Humid | 35 | 0 | 0 | 23.235 | 136213.2809 | 329908.144 | 52.5 | 38
220257 | 2018-04-11 15:09 | 0.28777 | Oxy8 (PSt7-10) | 2018-04-04 12:36 | default | 163.5295 | μmol/L | 27.151 | °C | 1006 | hPa | Humid | 35 | 0 | 0 | 23.236 | 136203.3405 | 329897.7999 | 52.5 | 38
220260 | 2018-04-11 15:09 | 0.30417 | Oxy8 (PSt7-10) | 2018-04-04 12:36 | default | 163.5413 | μmol/L | 27.1515 | °C | 1006 | hPa | Humid | 35 | 0 | 0 | 23.235 | 136197.8982 | 329889.6335 | 52.5 | 38
220269 | 2018-04-11 15:09 | 0.32178 | Oxy8 (PSt7-10) | 2018-04-04 12:36 | default | 163.5636 | μmol/L | 27.1411 | °C | 1006 | hPa | Humid | 35 | 0 | 0 | 23.237 | 136200.5012 | 329889.7778 | 52.5 | 38
220283 | 2018-04-11 15:09 | 0.33784 | Oxy8 (PSt7-10) | 2018-04-04 12:36 | default | 163.588 | μmol/L | 27.1389 | °C | 1006 | hPa | Humid | 35 | 0 | 0 | 23.236 | 136184.5046 | 329869.0669 | 52.5 | 38
220296 | 2018-04-11 15:09 | 0.35395 | Oxy8 (PSt7-10) | 2018-04-04 12:36 | default | 163.5156 | μmol/L | 27.1596 | °C | 1006 | hPa | Humid | 35 | 0 | 0 | 23.234 | 136183.2772 | 329870.5745 | 52.5 | 38
220307 | 2018-04-11 15:09 | 0.37045 | Oxy8 (PSt7-10) | 2018-04-04 12:36 | default | 163.476 | μmol/L | 27.1678 | °C | 1006 | hPa | Humid | 35 | 0 | 0 | 23.234 | 136172.2076 | 329871.0778 | 52.5 | 38
220309 | 2018-04-11 15:09 | 0.38789 | Oxy8 (PSt7-10) | 2018-04-04 12:36 | default | 163.5459 | μmol/L | 27.1505 | °C | 1006 | hPa | Humid | 35 | 0 | 0 | 23.235 | 136169.7941 | 329864.6642 | 52.5 | 38
220324 | 2018-04-11 15:09 | 0.40397 | Oxy8 (PSt7-10) | 2018-04-04 12:36 | default | 163.5604 | μmol/L | 27.1589 | °C | 1006 | hPa | Humid | 35 | 0 | 0 | 23.231 | 136167.9686 | 329867.644 | 52.5 | 38
220333 | 2018-04-11 15:09 | 0.42067 | Oxy8 (PSt7-10) | 2018-04-04 12:36 | default | 163.4621 | μmol/L | 27.165 | °C | 1006 | hPa | Humid | 35 | 0 | 0 | 23.236 | 136162.9156 | 329853.6365 | 52.5 | 38
220344 | 2018-04-11 15:09 | 0.43759 | Oxy8 (PSt7-10) | 2018-04-04 12:36 | default | 163.5419 | μmol/L | 27.157 | °C | 1006 | hPa | Humid | 35 | 0 | 0 | 23.233 | 136160.3218 | 329859.9015 | 52.5 | 38
220357 | 2018-04-11 15:09 | 0.45409 | Oxy8 (PSt7-10) | 2018-04-04 12:36 | default | 163.5255 | μmol/L | 27.1604 | °C | 1006 | hPa | Humid | 35 | 0 | 0 | 23.233 | 136149.6721 | 329851.1989 | 52.5 | 38
220361 | 2018-04-11 15:09 | 0.47109 | Oxy8 (PSt7-10) | 2018-04-04 12:36 | default | 163.5407 | μmol/L | 27.1544 | °C | 1006 | hPa | Humid | 35 | 0 | 0 | 23.234 | 136142.8442 | 329847.3834 | 52.5 | 38
220369 | 2018-04-11 15:09 | 0.48741 | Oxy8 (PSt7-10) | 2018-04-04 12:36 | default | 163.5066 | μmol/L | 27.1586 | °C | 1006 | hPa | Humid | 35 | 0 | 0 | 23.235 | 136144.3867 | 329832.7878 | 52.5 | 38
220384 | 2018-04-11 15:09 | 0.50411 | Oxy8 (PSt7-10) | 2018-04-04 12:36 | default | 163.5545 | μmol/L | 27.1544 | °C | 1006 | hPa | Humid | 35 | 0 | 0 | 23.233 | 136134.2848 | 329846.1356 | 52.5 | 38
220397 | 2018-04-11 15:09 | 0.52111 | Oxy8 (PSt7-10) | 2018-04-04 12:36 | default | 163.5565 | μmol/L | 27.1654 | °C | 1006 | hPa | Humid | 35 | 0 | 0 | 23.229 | 136139.1193 | 329826.8521 | 52.5 | 38
220407 | 2018-04-11 15:09 | 0.5378 | Oxy8 (PSt7-10) | 2018-04-04 12:36 | default | 163.4936 | μmol/L | 27.1556 | °C | 1006 | hPa | Humid | 35 | 0 | 0 | 23.237 | 136128.3796 | 329843.055 | 52.5 | 38
220411 | 2018-04-11 15:09 | 0.55408 | Oxy8 (PSt7-10) | 2018-04-04 12:36 | default | 163.4621 | μmol/L | 27.1679 | °C | 1006 | hPa | Humid | 35 | 0 | 0 | 23.235 | 136123.3261 | 329828.8833 | 52.5 | 38
220425 | 2018-04-11 15:09 | 0.57112 | Oxy8 (PSt7-10) | 2018-04-04 12:36 | default | 163.524 | μmol/L | 27.1579 | °C | 1006 | hPa | Humid | 35 | 0 | 0 | 23.234 | 136116.8229 | 329821.9271 | 52.5 | 38
220429 | 2018-04-11 15:09 | 0.58888 | Oxy8 (PSt7-10) | 2018-04-04 12:36 | default | 163.5612 | μmol/L | 27.1559 | °C | 1006 | hPa | Humid | 35 | 0 | 0 | 23.232 | 136116.7419 | 329801.8354 | 52.5 | 38
220439 | 2018-04-11 15:09 | 0.60435 | Oxy8 (PSt7-10) | 2018-04-04 12:36 | default | 163.4788 | μmol/L | 27.1644 | °C | 1006 | hPa | Humid | 35 | 0 | 0 | 23.235 | 136109.5542 | 329829.8238 | 52.5 | 38
220457 | 2018-04-11 15:10 | 0.62117 | Oxy8 (PSt7-10) | 2018-04-04 12:36 | default | 163.5606 | μmol/L | 27.156 | °C | 1006 | hPa | Humid | 35 | 0 | 0 | 23.232 | 136105.3205 | 329814.8481 | 52.5 | 38
220463 | 2018-04-11 15:10 | 0.63725 | Oxy8 (PSt7-10) | 2018-04-04 12:36 | default | 163.5384 | μmol/L | 27.1549 | °C | 1006 | hPa | Humid | 35 | 0 | 0 | 23.234 | 136090.6989 | 329810.3667 | 52.5 | 38
220472 | 2018-04-11 15:10 | 0.65439 | Oxy8 (PSt7-10) | 2018-04-04 12:36 | default | 163.5858 | μmol/L | 27.1565 | °C | 1006 | hPa | Humid | 35 | 0 | 0 | 23.23 | 136098.325 | 329801.4918 | 52.5 | 38
220486 | 2018-04-11 15:10 | 0.67134 | Oxy8 (PSt7-10) | 2018-04-04 12:36 | default | 163.5372 | μmol/L | 27.1694 | °C | 1006 | hPa | Humid | 35 | 0 | 0 | 23.229 | 136081.8861 | 329797.6985 | 52.5 | 38
220498 | 2018-04-11 15:10 | 0.68934 | Oxy8 (PSt7-10) | 2018-04-04 12:36 | default | 163.4779 | μmol/L | 27.1732 | °C | 1006 | hPa | Humid | 35 | 0 | 0 | 23.232 | 136085.6941 | 329793.5325 | 52.5 | 38
220504 | 2018-04-11 15:10 | 0.70414 | Oxy8 (PSt7-10) | 2018-04-04 12:36 | default | 163.5129 | μmol/L | 27.1688 | °C | 1006 | hPa | Humid | 35 | 0 | 0 | 23.231 | 136072.599 | 329787.2636 | 52.5 | 38
220514 | 2018-04-11 15:10 | 0.72129 | Oxy8 (PSt7-10) | 2018-04-04 12:36 | default | 163.5606 | μmol/L | 27.1617 | °C | 1006 | hPa | Humid | 35 | 0 | 0 | 23.23 | 136085.2012 | 329788.9332 | 52.5 | 38
220520 | 2018-04-11 15:10 | 0.73781 | Oxy8 (PSt7-10) | 2018-04-04 12:36 | default | 163.5111 | μmol/L | 27.1748 | °C | 1006 | hPa | Humid | 35 | 0 | 0 | 23.229 | 136065.7688 | 329789.5937 | 52.5 | 38
220529 | 2018-04-11 15:10 | 0.75488 | Oxy8 (PSt7-10) | 2018-04-04 12:36 | default | 163.5134 | μmol/L | 27.1715 | °C | 1006 | hPa | Humid | 35 | 0 | 0 | 23.23 | 136066.5774 | 329785.0619 | 52.5 | 38
220543 | 2018-04-11 15:10 | 0.77218 | Oxy8 (PSt7-10) | 2018-04-04 12:36 | default | 163.5842 | μmol/L | 27.1625 | °C | 1006 | hPa | Humid | 35 | 0 | 0 | 23.228 | 136069.3338 | 329778.4772 | 52.5 | 38
220552 | 2018-04-11 15:10 | 0.78739 | Oxy8 (PSt7-10) | 2018-04-04 12:36 | default | 163.5953 | μmol/L | 27.1545 | °C | 1006 | hPa | Humid | 35 | 0 | 0 | 23.23 | 136058.517 | 329765.1585 | 52.5 | 38
220562 | 2018-04-11 15:10 | 0.8038 | Oxy8 (PSt7-10) | 2018-04-04 12:36 | default | 163.5867 | μmol/L | 27.162 | °C | 1006 | hPa | Humid | 35 | 0 | 0 | 23.228 | 136044.1282 | 329777.1657 | 52.5 | 38
220571 | 2018-04-11 15:10 | 0.82098 | Oxy8 (PSt7-10) | 2018-04-04 12:36 | default | 163.5055 | μmol/L | 27.1646 | °C | 1006 | hPa | Humid | 35 | 0 | 0 | 23.233 | 136047.6841 | 329775.543 | 52.5 | 38
220581 | 2018-04-11 15:10 | 0.83968 | Oxy8 (PSt7-10) | 2018-04-04 12:36 | default | 163.5687 | μmol/L | 27.1686 | °C | 1006 | hPa | Humid | 35 | 0 | 0 | 23.227 | 136052.5402 | 329769.0615 | 52.5 | 38
220596 | 2018-04-11 15:10 | 0.8538 | Oxy8 (PSt7-10) | 2018-04-04 12:36 | default | 163.5824 | μmol/L | 27.1629 | °C | 1006 | hPa | Humid | 35 | 0 | 0 | 23.228 | 136029.5724 | 329767.4278 | 52.5 | 38
220607 | 2018-04-11 15:10 | 0.87087 | Oxy8 (PSt7-10) | 2018-04-04 12:36 | default | 163.5903 | μmol/L | 27.1584 | °C | 1006 | hPa | Humid | 35 | 0 | 0 | 23.229 | 136041.8599 | 329771.6901 | 52.5 | 38
220609 | 2018-04-11 15:10 | 0.88788 | Oxy8 (PSt7-10) | 2018-04-04 12:36 | default | 163.603 | μmol/L | 27.1615 | °C | 1006 | hPa | Humid | 35 | 0 | 0 | 23.227 | 136038.9005 | 329757.3054 | 52.5 | 38
220621 | 2018-04-11 15:10 | 0.90437 | Oxy8 (PSt7-10) | 2018-04-04 12:36 | default | 163.5214 | μmol/L | 27.1641 | °C | 1006 | hPa | Humid | 35 | 0 | 0 | 23.232 | 136025.817 | 329759.3634 | 52.5 | 38
220633 | 2018-04-11 15:10 | 0.92172 | Oxy8 (PSt7-10) | 2018-04-04 12:36 | default | 163.5575 | μmol/L | 27.1624 | °C | 1006 | hPa | Humid | 35 | 0 | 0 | 23.23 | 136031.3888 | 329760.4681 | 52.5 | 38
220644 | 2018-04-11 15:10 | 0.93785 | Oxy8 (PSt7-10) | 2018-04-04 12:36 | default | 163.5757 | μmol/L | 27.1672 | °C | 1006 | hPa | Humid | 35 | 0 | 0 | 23.227 | 136016.61 | 329752.0744 | 52.5 | 38
220654 | 2018-04-11 15:10 | 0.954 | Oxy8 (PSt7-10) | 2018-04-04 12:36 | default | 163.5707 | μmol/L | 27.1539 | °C | 1006 | hPa | Humid | 35 | 0 | 0 | 23.232 | 136008.2249 | 329750.689 | 52.5 | 38
220663 | 2018-04-11 15:10 | 0.97214 | Oxy8 (PSt7-10) | 2018-04-04 12:36 | default | 163.5293 | μmol/L | 27.1768 | °C | 1006 | hPa | Humid | 35 | 0 | 0 | 23.227 | 136009.3644 | 329748.7364 | 52.5 | 38
220673 | 2018-04-11 15:10 | 0.98719 | Oxy8 (PSt7-10) | 2018-04-04 12:36 | default | 163.4965 | μmol/L | 27.1864 | °C | 1006 | hPa | Humid | 35 | 0 | 0 | 23.226 | 136012.542 | 329748.7938 | 52.5 | 38
220685 | 2018-04-11 15:10 | 1.0046 | Oxy8 (PSt7-10) | 2018-04-04 12:36 | default | 163.6063 | μmol/L | 27.158 | °C | 1006 | hPa | Humid | 35 | 0 | 0 | 23.228 | 136008.6595 | 329751.6768 | 52.5 | 38
220693 | 2018-04-11 15:10 | 1.0233 | Oxy8 (PSt7-10) | 2018-04-04 12:36 | default | 163.6246 | μmol/L | 27.1628 | °C | 1006 | hPa | Humid | 35 | 0 | 0 | 23.225 | 136000.9881 | 329741.4483 | 52.5 | 38
220700 | 2018-04-11 15:10 | 1.0377 | Oxy8 (PSt7-10) | 2018-04-04 12:36 | default | 163.5362 | μmol/L | 27.1639 | °C | 1006 | hPa | Humid | 35 | 0 | 0 | 23.231 | 136001.2229 | 329730.2219 | 52.5 | 38
220713 | 2018-04-11 15:10 | 1.0542 | Oxy8 (PSt7-10) | 2018-04-04 12:36 | default | 163.539 | μmol/L | 27.1748 | °C | 1006 | hPa | Humid | 35 | 0 | 0 | 23.227 | 135985.0208 | 329717.4938 | 52.5 | 38
220720 | 2018-04-11 15:10 | 1.0707 | Oxy8 (PSt7-10) | 2018-04-04 12:36 | default | 163.5954 | μmol/L | 27.1717 | °C | 1006 | hPa | Humid | 35 | 0 | 0 | 23.224 | 135987.9692 | 329728.6002 | 52.5 | 38
220729 | 2018-04-11 15:10 | 1.0877 | Oxy8 (PSt7-10) | 2018-04-04 12:36 | default | 163.6111 | μmol/L | 27.1713 | °C | 1006 | hPa | Humid | 35 | 0 | 0 | 23.223 | 135989.1527 | 329734.2203 | 52.5 | 38
220747 | 2018-04-11 15:10 | 1.1039 | Oxy8 (PSt7-10) | 2018-04-04 12:36 | default | 163.6542 | μmol/L | 27.1623 | °C | 1006 | hPa | Humid | 35 | 0 | 0 | 23.223 | 135976.715 | 329727.8641 | 52.5 | 38
220757 | 2018-04-11 15:10 | 1.1216 | Oxy8 (PSt7-10) | 2018-04-04 12:36 | default | 163.6143 | μmol/L | 27.1706 | °C | 1006 | hPa | Humid | 35 | 0 | 0 | 23.223 | 135973.1817 | 329731.9194 | 52.5 | 38
220760 | 2018-04-11 15:10 | 1.1376 | Oxy8 (PSt7-10) | 2018-04-04 12:36 | default | 163.5963 | μmol/L | 27.1658 | °C | 1006 | hPa | Humid | 35 | 0 | 0 | 23.226 | 135970.9073 | 329723.293 | 52.5 | 38
220777 | 2018-04-11 15:10 | 1.154 | Oxy8 (PSt7-10) | 2018-04-04 12:36 | default | 163.6011 | μmol/L | 27.1648 | °C | 1006 | hPa | Humid | 35 | 0 | 0 | 23.226 | 135958.4376 | 329708.6029 | 52.5 | 38
220783 | 2018-04-11 15:10 | 1.1711 | Oxy8 (PSt7-10) | 2018-04-04 12:36 | default | 163.5953 | μmol/L | 27.1603 | °C | 1006 | hPa | Humid | 35 | 0 | 0 | 23.228 | 135967.8599 | 329724.2282 | 52.5 | 38
220792 | 2018-04-11 15:10 | 1.1879 | Oxy8 (PSt7-10) | 2018-04-04 12:36 | default | 163.6848 | μmol/L | 27.1474 | °C | 1006 | hPa | Humid | 35 | 0 | 0 | 23.226 | 135965.4524 | 329718.9392 | 52.5 | 38
220799 | 2018-04-11 15:10 | 1.2043 | Oxy8 (PSt7-10) | 2018-04-04 12:36 | default | 163.6564 | μmol/L | 27.1647 | °C | 1006 | hPa | Humid | 35 | 0 | 0 | 23.222 | 135953.776 | 329700.1311 | 52.5 | 38
220809 | 2018-04-11 15:10 | 1.2209 | Oxy8 (PSt7-10) | 2018-04-04 12:36 | default | 163.5709 | μmol/L | 27.1739 | °C | 1006 | hPa | Humid | 35 | 0 | 0 | 23.225 | 135951.5102 | 329709.3748 | 52.5 | 38
220820 | 2018-04-11 15:10 | 1.238 | Oxy8 (PSt7-10) | 2018-04-04 12:36 | default | 163.6724 | μmol/L | 27.1614 | °C | 1006 | hPa | Humid | 35 | 0 | 0 | 23.222 | 135948.2246 | 329714.5716 | 52.5 | 38
220837 | 2018-04-11 15:10 | 1.2542 | Oxy8 (PSt7-10) | 2018-04-04 12:36 | default | 163.5973 | μmol/L | 27.1656 | °C | 1006 | hPa | Humid | 35 | 0 | 0 | 23.226 | 135943.1562 | 329698.9569 | 52.5 | 38
220839 | 2018-04-11 15:10 | 1.271 | Oxy8 (PSt7-10) | 2018-04-04 12:36 | default | 163.696 | μmol/L | 27.1537 | °C | 1006 | hPa | Humid | 35 | 0 | 0 | 23.223 | 135941.7217 | 329696.7219 | 52.5 | 38
220851 | 2018-04-11 15:10 | 1.2878 | Oxy8 (PSt7-10) | 2018-04-04 12:36 | default | 163.6891 | μmol/L | 27.1665 | °C | 1006 | hPa | Humid | 35 | 0 | 0 | 23.219 | 135929.0942 | 329701.6266 | 52.5 | 38
220859 | 2018-04-11 15:10 | 1.3046 | Oxy8 (PSt7-10) | 2018-04-04 12:36 | default | 163.5808 | μmol/L | 27.1775 | °C | 1006 | hPa | Humid | 35 | 0 | 0 | 23.223 | 135927.5365 | 329700.6127 | 52.5 | 38
220870 | 2018-04-11 15:10 | 1.3206 | Oxy8 (PSt7-10) | 2018-04-04 12:36 | default | 163.567 | μmol/L | 27.1804 | °C | 1006 | hPa | Humid | 35 | 0 | 0 | 23.223 | 135922.2062 | 329689.3365 | 52.5 | 38
220885 | 2018-04-11 15:10 | 1.3822 | Oxy8 (PSt7-10) | 2018-04-04 12:36 | default | 163.7007 | μmol/L | 27.1699 | °C | 1006 | hPa | Humid | 35 | 0 | 0 | 23.217 | 135999.3156 | 329776.2081 | 52.5 | 38
220894 | 2018-04-11 15:10 | 1.3859 | Oxy8 (PSt7-10) | 2018-04-04 12:36 | default | 163.6455 | μmol/L | 27.1699 | °C | 1006 | hPa | Humid | 35 | 0 | 0 | 23.221 | 135921.0151 | 329705.7723 | 52.5 | 38
220906 | 2018-04-11 15:10 | 1.3859 | Oxy8 (PSt7-10) | 2018-04-04 12:36 | default | 163.6217 | μmol/L | 27.1719 | °C | 1006 | hPa | Humid | 35 | 0 | 0 | 23.222 | 135893.5861 | 329681.1273 | 52.5 | 38
220908 | 2018-04-11 15:10 | 1.3877 | Oxy8 (PSt7-10) | 2018-04-04 12:36 | default | 163.7014 | μmol/L | 27.164 | °C | 1006 | hPa | Humid | 35 | 0 | 0 | 23.219 | 135834.4554 | 329636.2369 | 52.5 | 38
220913 | 2018-04-11 15:10 | 1.4064 | Oxy8 (PSt7-10) | 2018-04-04 12:36 | default | 163.6738 | μmol/L | 27.164 | °C | 1006 | hPa | Humid | 35 | 0 | 0 | 23.221 | 135780.1672 | 329590.4456 | 52.5 | 38
220933 | 2018-04-11 15:10 | 1.4228 | Oxy8 (PSt7-10) | 2018-04-04 12:36 | default | 163.6448 | μmol/L | 27.1757 | °C | 1006 | hPa | Humid | 35 | 0 | 0 | 23.219 | 135855.1667 | 329621.6185 | 52.5 | 38
220941 | 2018-04-11 15:10 | 1.4437 | Oxy8 (PSt7-10) | 2018-04-04 12:36 | default | 163.6795 | μmol/L | 27.1685 | °C | 1006 | hPa | Humid | 35 | 0 | 0 | 23.219 | 135893.4149 | 329686.8217 | 52.5 | 38
220951 | 2018-04-11 15:10 | 1.4746 | Oxy8 (PSt7-10) | 2018-04-04 12:36 | default | 163.6069 | μmol/L | 27.1807 | °C | 1006 | hPa | Humid | 35 | 0 | 0 | 23.22 | 135930.4232 | 329728.8129 | 52.5 | 38
220968 | 2018-04-11 15:10 | 1.4911 | Oxy8 (PSt7-10) | 2018-04-04 12:36 | default | 163.7522 | μmol/L | 27.162 | °C | 1006 | hPa | Humid | 35 | 0 | 0 | 23.216 | 135909.0683 | 329705.2247 | 52.5 | 38
220971 | 2018-04-11 15:10 | 1.5072 | Oxy8 (PSt7-10) | 2018-04-04 12:36 | default | 163.723 | μmol/L | 27.1624 | °C | 1006 | hPa | Humid | 35 | 0 | 0 | 23.218 | 135900.5454 | 329705.4955 | 52.5 | 38
220980 | 2018-04-11 15:10 | 1.5076 | Oxy8 (PSt7-10) | 2018-04-04 12:36 | default | 163.721 | μmol/L | 27.1656 | °C | 1006 | hPa | Humid | 35 | 0 | 0 | 23.217 | 135829.7042 | 329628.1808 | 52.5 | 38
220991 | 2018-04-11 15:10 | 1.5218 | Oxy8 (PSt7-10) | 2018-04-04 12:36 | default | 163.7418 | μmol/L | 27.1613 | °C | 1006 | hPa | Humid | 35 | 0 | 0 | 23.217 | 135828.6447 | 329632.4319 | 52.5 | 38
221005 | 2018-04-11 15:10 | 1.5496 | Oxy8 (PSt7-10) | 2018-04-04 12:36 | default | 163.6987 | μmol/L | 27.1703 | °C | 1006 | hPa | Humid | 35 | 0 | 0 | 23.217 | 135891.2639 | 329696.8329 | 52.5 | 38
221024 | 2018-04-11 15:10 | 1.5652 | Oxy8 (PSt7-10) | 2018-04-04 12:36 | default | 163.7032 | μmol/L | 27.1751 | °C | 1006 | hPa | Humid | 35 | 0 | 0 | 23.215 | 135878.2404 | 329693.0705 | 52.5 | 38
221017 | 2018-04-11 15:10 | 1.574 | Oxy8 (PSt7-10) | 2018-04-04 12:36 | default | 163.6759 | μmol/L | 27.1721 | °C | 1006 | hPa | Humid | 35 | 0 | 0 | 23.218 | 135836.157 | 329651.5771 | 52.5 | 38
221034 | 2018-04-11 15:10 | 1.5891 | Oxy8 (PSt7-10) | 2018-04-04 12:36 | default | 163.7231 | μmol/L | 27.1652 | °C | 1006 | hPa | Humid | 35 | 0 | 0 | 23.217 | 135839.2141 | 329657.603 | 52.5 | 38
221047 | 2018-04-11 15:10 | 1.6046 | Oxy8 (PSt7-10) | 2018-04-04 12:36 | default | 163.779 | μmol/L | 27.1594 | °C | 1006 | hPa | Humid | 35 | 0 | 0 | 23.215 | 135842.0954 | 329657.0511 | 52.5 | 38
221056 | 2018-04-11 15:11 | 1.6217 | Oxy8 (PSt7-10) | 2018-04-04 12:36 | default | 163.6237 | μmol/L | 27.1829 | °C | 1006 | hPa | Humid | 35 | 0 | 0 | 23.218 | 135878.0769 | 329680.7725 | 52.5 | 38
221059 | 2018-04-11 15:11 | 1.6375 | Oxy8 (PSt7-10) | 2018-04-04 12:36 | default | 163.6508 | μmol/L | 27.183 | °C | 1006 | hPa | Humid | 35 | 0 | 0 | 23.216 | 135839.6841 | 329659.8417 | 52.5 | 38
221069 | 2018-04-11 15:11 | 1.6539 | Oxy8 (PSt7-10) | 2018-04-04 12:36 | default | 163.6136 | μmol/L | 27.1879 | °C | 1006 | hPa | Humid | 35 | 0 | 0 | 23.217 | 135837.5667 | 329652.5999 | 52.5 | 38
221086 | 2018-04-11 15:11 | 1.6709 | Oxy8 (PSt7-10) | 2018-04-04 12:36 | default | 163.5728 | μmol/L | 27.1935 | °C | 1006 | hPa | Humid | 35 | 0 | 0 | 23.218 | 135840.7858 | 329667.7301 | 52.5 | 38
221096 | 2018-04-11 15:11 | 1.6876 | Oxy8 (PSt7-10) | 2018-04-04 12:36 | default | 163.6545 | μmol/L | 27.1766 | °C | 1006 | hPa | Humid | 35 | 0 | 0 | 23.218 | 135845.4095 | 329665.1121 | 52.5 | 38
221106 | 2018-04-11 15:11 | 1.7038 | Oxy8 (PSt7-10) | 2018-04-04 12:36 | default | 163.667 | μmol/L | 27.1797 | °C | 1006 | hPa | Humid | 35 | 0 | 0 | 23.216 | 135842.1775 | 329674.3714 | 52.5 | 38
221109 | 2018-04-11 15:11 | 1.7215 | Oxy8 (PSt7-10) | 2018-04-04 12:36 | default | 163.6934 | μmol/L | 27.1771 | °C | 1006 | hPa | Humid | 35 | 0 | 0 | 23.215 | 135843.9027 | 329662.3363 | 52.5 | 38
221123 | 2018-04-11 15:11 | 1.7375 | Oxy8 (PSt7-10) | 2018-04-04 12:36 | default | 163.771 | μmol/L | 27.1696 | °C | 1006 | hPa | Humid | 35 | 0 | 0 | 23.212 | 135839.9047 | 329668.4737 | 52.5 | 38
221129 | 2018-04-11 15:11 | 1.7541 | Oxy8 (PSt7-10) | 2018-04-04 12:36 | default | 163.786 | μmol/L | 27.1665 | °C | 1006 | hPa | Humid | 35 | 0 | 0 | 23.212 | 135819.6015 | 329665.2408 | 52.5 | 38
221145 | 2018-04-11 15:11 | 1.7713 | Oxy8 (PSt7-10) | 2018-04-04 12:36 | default | 163.6818 | μmol/L | 27.1852 | °C | 1006 | hPa | Humid | 35 | 0 | 0 | 23.213 | 135826.4638 | 329646.7264 | 52.5 | 38
221156 | 2018-04-11 15:11 | 1.788 | Oxy8 (PSt7-10) | 2018-04-04 12:36 | default | 163.7489 | μmol/L | 27.177 | °C | 1006 | hPa | Humid | 35 | 0 | 0 | 23.211 | 135824.7694 | 329659.7511 | 52.5 | 38
221161 | 2018-04-11 15:11 | 1.8042 | Oxy8 (PSt7-10) | 2018-04-04 12:36 | default | 163.7267 | μmol/L | 27.1787 | °C | 1006 | hPa | Humid | 35 | 0 | 0 | 23.212 | 135814.1414 | 329642.5962 | 52.5 | 38
221175 | 2018-04-11 15:11 | 1.8205 | Oxy8 (PSt7-10) | 2018-04-04 12:36 | default | 163.7328 | μmol/L | 27.1746 | °C | 1006 | hPa | Humid | 35 | 0 | 0 | 23.213 | 135811.8086 | 329650.2474 | 52.5 | 38
221182 | 2018-04-11 15:11 | 1.8371 | Oxy8 (PSt7-10) | 2018-04-04 12:36 | default | 163.7482 | μmol/L | 27.1714 | °C | 1006 | hPa | Humid | 35 | 0 | 0 | 23.213 | 135819.6914 | 329665.2922 | 52.5 | 38
221191 | 2018-04-11 15:11 | 1.8543 | Oxy8 (PSt7-10) | 2018-04-04 12:36 | default | 163.7606 | μmol/L | 27.1803 | °C | 1006 | hPa | Humid | 35 | 0 | 0 | 23.209 | 135813.4226 | 329649.0289 | 52.5 | 38
221200 | 2018-04-11 15:11 | 1.8708 | Oxy8 (PSt7-10) | 2018-04-04 12:36 | default | 163.7568 | μmol/L | 27.1725 | °C | 1006 | hPa | Humid | 35 | 0 | 0 | 23.212 | 135813.2445 | 329651.3277 | 52.5 | 38
221215 | 2018-04-11 15:11 | 1.8877 | Oxy8 (PSt7-10) | 2018-04-04 12:36 | default | 163.8528 | μmol/L | 27.1527 | °C | 1006 | hPa | Humid | 35 | 0 | 0 | 23.212 | 135799.357 | 329651.2288 | 52.5 | 38
221219 | 2018-04-11 15:11 | 1.9046 | Oxy8 (PSt7-10) | 2018-04-04 12:36 | default | 163.8495 | μmol/L | 27.1591 | °C | 1006 | hPa | Humid | 35 | 0 | 0 | 23.21 | 135804.4515 | 329638.0706 | 52.5 | 38
221237 | 2018-04-11 15:11 | 1.9217 | Oxy8 (PSt7-10) | 2018-04-04 12:36 | default | 163.786 | μmol/L | 27.1751 | °C | 1006 | hPa | Humid | 35 | 0 | 0 | 23.209 | 135800.6858 | 329652.5744 | 52.5 | 38
221245 | 2018-04-11 15:11 | 1.9372 | Oxy8 (PSt7-10) | 2018-04-04 12:36 | default | 163.6824 | μmol/L | 27.1879 | °C | 1006 | hPa | Humid | 35 | 0 | 0 | 23.212 | 135787.0032 | 329645.5902 | 52.5 | 38
221250 | 2018-04-11 15:11 | 1.9543 | Oxy8 (PSt7-10) | 2018-04-04 12:36 | default | 163.7395 | μmol/L | 27.1904 | °C | 1006 | hPa | Humid | 35 | 0 | 0 | 23.207 | 135788.7836 | 329639.0183 | 52.5 | 38
221260 | 2018-04-11 15:11 | 1.971 | Oxy8 (PSt7-10) | 2018-04-04 12:36 | default | 163.8026 | μmol/L | 27.1745 | °C | 1006 | hPa | Humid | 35 | 0 | 0 | 23.208 | 135793.8361 | 329651.3869 | 52.5 | 38
221274 | 2018-04-11 15:11 | 1.9878 | Oxy8 (PSt7-10) | 2018-04-04 12:36 | default | 163.8684 | μmol/L | 27.1666 | °C | 1006 | hPa | Humid | 35 | 0 | 0 | 23.206 | 135781.6979 | 329646.553 | 52.5 | 38
221279 | 2018-04-11 15:11 | 2.0041 | Oxy8 (PSt7-10) | 2018-04-04 12:36 | default | 163.819 | μmol/L | 27.1768 | °C | 1006 | hPa | Humid | 35 | 0 | 0 | 23.206 | 135774.3404 | 329644.166 | 52.5 | 38
221295 | 2018-04-11 15:11 | 2.0207 | Oxy8 (PSt7-10) | 2018-04-04 12:36 | default | 163.7971 | μmol/L | 27.1785 | °C | 1006 | hPa | Humid | 35 | 0 | 0 | 23.207 | 135774.0162 | 329644.3595 | 52.5 | 38
221307 | 2018-04-11 15:11 | 2.0383 | Oxy8 (PSt7-10) | 2018-04-04 12:36 | default | 163.8383 | μmol/L | 27.1757 | °C | 1006 | hPa | Humid | 35 | 0 | 0 | 23.205 | 135775.5667 | 329650.5443 | 52.5 | 38
221311 | 2018-04-11 15:11 | 2.0547 | Oxy8 (PSt7-10) | 2018-04-04 12:36 | default | 163.7806 | μmol/L | 27.1762 | °C | 1006 | hPa | Humid | 35 | 0 | 0 | 23.209 | 135763.2875 | 329639.1897 | 52.5 | 38
221321 | 2018-04-11 15:11 | 2.0717 | Oxy8 (PSt7-10) | 2018-04-04 12:36 | default | 163.7893 | μmol/L | 27.1744 | °C | 1006 | hPa | Humid | 35 | 0 | 0 | 23.209 | 135783.3628 | 329654.2999 | 52.5 | 38
221335 | 2018-04-11 15:11 | 2.088 | Oxy8 (PSt7-10) | 2018-04-04 12:36 | default | 163.8293 | μmol/L | 27.1718 | °C | 1006 | hPa | Humid | 35 | 0 | 0 | 23.207 | 135768.2931 | 329645.9936 | 52.5 | 38
221341 | 2018-04-11 15:11 | 2.1045 | Oxy8 (PSt7-10) | 2018-04-04 12:36 | default | 163.8208 | μmol/L | 27.1821 | °C | 1006 | hPa | Humid | 35 | 0 | 0 | 23.204 | 135761.4115 | 329636.8183 | 52.5 | 38
221353 | 2018-04-11 15:11 | 2.121 | Oxy8 (PSt7-10) | 2018-04-04 12:36 | default | 163.7553 | μmol/L | 27.1843 | °C | 1006 | hPa | Humid | 35 | 0 | 0 | 23.208 | 135766.8274 | 329643.1986 | 52.5 | 38
221367 | 2018-04-11 15:11 | 2.1375 | Oxy8 (PSt7-10) | 2018-04-04 12:36 | default | 163.8565 | μmol/L | 27.169 | °C | 1006 | hPa | Humid | 35 | 0 | 0 | 23.206 | 135765.5148 | 329634.4666 | 52.5 | 38
221369 | 2018-04-11 15:11 | 2.154 | Oxy8 (PSt7-10) | 2018-04-04 12:36 | default | 163.795 | μmol/L | 27.1903 | °C | 1006 | hPa | Humid | 35 | 0 | 0 | 23.203 | 135760.6536 | 329633.7981 | 52.5 | 38
221382 | 2018-04-11 15:11 | 2.1725 | Oxy8 (PSt7-10) | 2018-04-04 12:36 | default | 163.7779 | μmol/L | 27.1824 | °C | 1006 | hPa | Humid | 35 | 0 | 0 | 23.207 | 135764.9136 | 329641.6486 | 52.5 | 38
221398 | 2018-04-11 15:11 | 2.1891 | Oxy8 (PSt7-10) | 2018-04-04 12:36 | default | 163.8101 | μmol/L | 27.1843 | °C | 1006 | hPa | Humid | 35 | 0 | 0 | 23.204 | 135758.2894 | 329632.6958 | 52.5 | 38
221401 | 2018-04-11 15:11 | 2.2113 | Oxy8 (PSt7-10) | 2018-04-04 12:36 | default | 163.8758 | μmol/L | 27.165 | °C | 1006 | hPa | Humid | 35 | 0 | 0 | 23.206 | 135781.6575 | 329655.1049 | 52.5 | 38
221417 | 2018-04-11 15:11 | 2.2214 | Oxy8 (PSt7-10) | 2018-04-04 12:36 | default | 163.9035 | μmol/L | 27.165 | °C | 1006 | hPa | Humid | 35 | 0 | 0 | 23.204 | 135714.6777 | 329600.6974 | 52.5 | 38
221420 | 2018-04-11 15:11 | 2.2376 | Oxy8 (PSt7-10) | 2018-04-04 12:36 | default | 163.8158 | μmol/L | 27.1746 | °C | 1006 | hPa | Humid | 35 | 0 | 0 | 23.207 | 135734.7858 | 329625.7859 | 52.5 | 38
221432 | 2018-04-11 15:11 | 2.2547 | Oxy8 (PSt7-10) | 2018-04-04 12:36 | default | 163.7025 | μmol/L | 27.1923 | °C | 1006 | hPa | Humid | 35 | 0 | 0 | 23.209 | 135741.3254 | 329616.4955 | 52.5 | 38
221444 | 2018-04-11 15:11 | 2.2706 | Oxy8 (PSt7-10) | 2018-04-04 12:36 | default | 163.7555 | μmol/L | 27.1928 | °C | 1006 | hPa | Humid | 35 | 0 | 0 | 23.205 | 135748.5588 | 329629.0217 | 52.5 | 38
221452 | 2018-04-11 15:11 | 2.2877 | Oxy8 (PSt7-10) | 2018-04-04 12:36 | default | 163.7728 | μmol/L | 27.1921 | °C | 1006 | hPa | Humid | 35 | 0 | 0 | 23.204 | 135750.8809 | 329638.668 | 52.5 | 38
221468 | 2018-04-11 15:11 | 2.3057 | Oxy8 (PSt7-10) | 2018-04-04 12:36 | default | 163.8173 | μmol/L | 27.1857 | °C | 1006 | hPa | Humid | 35 | 0 | 0 | 23.203 | 135737.6537 | 329624.2932 | 52.5 | 38
221471 | 2018-04-11 15:11 | 2.3265 | Oxy8 (PSt7-10) | 2018-04-04 12:36 | default | 163.793 | μmol/L | 27.1822 | °C | 1006 | hPa | Humid | 35 | 0 | 0 | 23.206 | 135751.579 | 329649.7783 | 52.5 | 38
221480 | 2018-04-11 15:11 | 2.3457 | Oxy8 (PSt7-10) | 2018-04-04 12:36 | default | 163.8804 | μmol/L | 27.1784 | °C | 1006 | hPa | Humid | 35 | 0 | 0 | 23.201 | 135747.7214 | 329638.4068 | 52.5 | 38
221493 | 2018-04-11 15:11 | 2.3581 | Oxy8 (PSt7-10) | 2018-04-04 12:36 | default | 163.8442 | μmol/L | 27.1802 | °C | 1006 | hPa | Humid | 35 | 0 | 0 | 23.203 | 135726.4249 | 329639.4487 | 52.5 | 38
221508 | 2018-04-11 15:11 | 2.3789 | Oxy8 (PSt7-10) | 2018-04-04 12:36 | default | 163.8875 | μmol/L | 27.1826 | °C | 1006 | hPa | Humid | 35 | 0 | 0 | 23.199 | 135740.4313 | 329636.2747 | 52.5 | 38
221514 | 2018-04-11 15:11 | 2.3917 | Oxy8 (PSt7-10) | 2018-04-04 12:36 | default | 163.8289 | μmol/L | 27.1805 | °C | 1006 | hPa | Humid | 35 | 0 | 0 | 23.204 | 135716.1979 | 329626.3835 | 52.5 | 38
221524 | 2018-04-11 15:11 | 2.4094 | Oxy8 (PSt7-10) | 2018-04-04 12:36 | default | 163.9351 | μmol/L | 27.1814 | °C | 1006 | hPa | Humid | 35 | 0 | 0 | 23.196 | 135720.7098 | 329625.6956 | 52.5 | 38
221530 | 2018-04-11 15:11 | 2.4248 | Oxy8 (PSt7-10) | 2018-04-04 12:36 | default | 163.799 | μmol/L | 27.1924 | °C | 1006 | hPa | Humid | 35 | 0 | 0 | 23.202 | 135708.1717 | 329617.8292 | 52.5 | 38
221542 | 2018-04-11 15:11 | 2.4375 | Oxy8 (PSt7-10) | 2018-04-04 12:36 | default | 163.8549 | μmol/L | 27.1865 | °C | 1006 | hPa | Humid | 35 | 0 | 0 | 23.2 | 135695.5361 | 329615.6556 | 52.5 | 38
221549 | 2018-04-11 15:11 | 2.4541 | Oxy8 (PSt7-10) | 2018-04-04 12:36 | default | 163.8996 | μmol/L | 27.183 | °C | 1006 | hPa | Humid | 35 | 0 | 0 | 23.198 | 135697.2801 | 329608.939 | 52.5 | 38
221563 | 2018-04-11 15:11 | 2.471 | Oxy8 (PSt7-10) | 2018-04-04 12:36 | default | 163.8438 | μmol/L | 27.1974 | °C | 1006 | hPa | Humid | 35 | 0 | 0 | 23.197 | 135695.9143 | 329617.104 | 52.5 | 38
221575 | 2018-04-11 15:11 | 2.4881 | Oxy8 (PSt7-10) | 2018-04-04 12:36 | default | 163.8291 | μmol/L | 27.1861 | °C | 1006 | hPa | Humid | 35 | 0 | 0 | 23.202 | 135696.6226 | 329611.9293 | 52.5 | 38
221580 | 2018-04-11 15:11 | 2.504 | Oxy8 (PSt7-10) | 2018-04-04 12:36 | default | 163.9294 | μmol/L | 27.1797 | °C | 1006 | hPa | Humid | 35 | 0 | 0 | 23.197 | 135699.48 | 329631.9517 | 52.5 | 38
221589 | 2018-04-11 15:11 | 2.5207 | Oxy8 (PSt7-10) | 2018-04-04 12:36 | default | 163.8635 | μmol/L | 27.179 | °C | 1006 | hPa | Humid | 35 | 0 | 0 | 23.202 | 135697.6383 | 329603.0545 | 52.5 | 38
221599 | 2018-04-11 15:11 | 2.5377 | Oxy8 (PSt7-10) | 2018-04-04 12:36 | default | 163.8798 | μmol/L | 27.1757 | °C | 1006 | hPa | Humid | 35 | 0 | 0 | 23.202 | 135692.4925 | 329607.3082 | 52.5 | 38
221617 | 2018-04-11 15:11 | 2.5542 | Oxy8 (PSt7-10) | 2018-04-04 12:36 | default | 163.8996 | μmol/L | 27.183 | °C | 1006 | hPa | Humid | 35 | 0 | 0 | 23.198 | 135692.1402 | 329632.6812 | 52.5 | 38
221620 | 2018-04-11 15:11 | 2.573 | Oxy8 (PSt7-10) | 2018-04-04 12:36 | default | 163.8618 | μmol/L | 27.1908 | °C | 1006 | hPa | Humid | 35 | 0 | 0 | 23.198 | 135697.0106 | 329620.0394 | 52.5 | 38
221629 | 2018-04-11 15:11 | 2.5877 | Oxy8 (PSt7-10) | 2018-04-04 12:36 | default | 163.8233 | μmol/L | 27.1988 | °C | 1006 | hPa | Humid | 35 | 0 | 0 | 23.198 | 135671.5652 | 329603.4123 | 52.5 | 38
221639 | 2018-04-11 15:11 | 2.6044 | Oxy8 (PSt7-10) | 2018-04-04 12:36 | default | 163.8676 | μmol/L | 27.1867 | °C | 1006 | hPa | Humid | 35 | 0 | 0 | 23.199 | 135663.8518 | 329606.9873 | 52.5 | 38
221651 | 2018-04-11 15:12 | 2.6204 | Oxy8 (PSt7-10) | 2018-04-04 12:36 | default | 163.8772 | μmol/L | 27.1905 | °C | 1006 | hPa | Humid | 35 | 0 | 0 | 23.197 | 135669.5211 | 329611.1915 | 52.5 | 38
221661 | 2018-04-11 15:12 | 2.6372 | Oxy8 (PSt7-10) | 2018-04-04 12:36 | default | 163.8552 | μmol/L | 27.1893 | °C | 1006 | hPa | Humid | 35 | 0 | 0 | 23.199 | 135662.5456 | 329603.1629 | 52.5 | 38
221677 | 2018-04-11 15:12 | 2.6571 | Oxy8 (PSt7-10) | 2018-04-04 12:36 | default | 163.9003 | μmol/L | 27.1828 | °C | 1006 | hPa | Humid | 35 | 0 | 0 | 23.198 | 135674.7681 | 329606.683 | 52.5 | 38
221682 | 2018-04-11 15:12 | 2.6711 | Oxy8 (PSt7-10) | 2018-04-04 12:36 | default | 163.8563 | μmol/L | 27.1977 | °C | 1006 | hPa | Humid | 35 | 0 | 0 | 23.196 | 135655.5145 | 329607.9357 | 52.5 | 38
221689 | 2018-04-11 15:12 | 2.6874 | Oxy8 (PSt7-10) | 2018-04-04 12:36 | default | 163.9521 | μmol/L | 27.1836 | °C | 1006 | hPa | Humid | 35 | 0 | 0 | 23.194 | 135648.1421 | 329591.309 | 52.5 | 38
221700 | 2018-04-11 15:12 | 2.7042 | Oxy8 (PSt7-10) | 2018-04-04 12:36 | default | 163.9371 | μmol/L | 27.1809 | °C | 1006 | hPa | Humid | 35 | 0 | 0 | 23.196 | 135651.6255 | 329592.9879 | 52.5 | 38
221715 | 2018-04-11 15:12 | 2.7206 | Oxy8 (PSt7-10) | 2018-04-04 12:36 | default | 163.9328 | μmol/L | 27.1847 | °C | 1006 | hPa | Humid | 35 | 0 | 0 | 23.195 | 135642.7541 | 329598.5034 | 52.5 | 38
221720 | 2018-04-11 15:12 | 2.7379 | Oxy8 (PSt7-10) | 2018-04-04 12:36 | default | 163.903 | μmol/L | 27.1966 | °C | 1006 | hPa | Humid | 35 | 0 | 0 | 23.193 | 135640.4152 | 329598.5695 | 52.5 | 38
221733 | 2018-04-11 15:12 | 2.7542 | Oxy8 (PSt7-10) | 2018-04-04 12:36 | default | 163.8558 | μmol/L | 27.1949 | °C | 1006 | hPa | Humid | 35 | 0 | 0 | 23.197 | 135641.1062 | 329606.9274 | 52.5 | 38
221747 | 2018-04-11 15:12 | 2.7712 | Oxy8 (PSt7-10) | 2018-04-04 12:36 | default | 163.8435 | μmol/L | 27.1946 | °C | 1006 | hPa | Humid | 35 | 0 | 0 | 23.198 | 135641.9127 | 329609.4732 | 52.5 | 38
221751 | 2018-04-11 15:12 | 2.7883 | Oxy8 (PSt7-10) | 2018-04-04 12:36 | default | 163.9265 | μmol/L | 27.186 | °C | 1006 | hPa | Humid | 35 | 0 | 0 | 23.195 | 135643.2994 | 329617.5248 | 52.5 | 38
221764 | 2018-04-11 15:12 | 2.8041 | Oxy8 (PSt7-10) | 2018-04-04 12:36 | default | 163.8765 | μmol/L | 27.1963 | °C | 1006 | hPa | Humid | 35 | 0 | 0 | 23.195 | 135628.9457 | 329601.5705 | 52.5 | 38
221774 | 2018-04-11 15:12 | 2.8208 | Oxy8 (PSt7-10) | 2018-04-04 12:36 | default | 163.8675 | μmol/L | 27.1982 | °C | 1006 | hPa | Humid | 35 | 0 | 0 | 23.195 | 135627.1618 | 329601.1 | 52.5 | 38
221785 | 2018-04-11 15:12 | 2.8378 | Oxy8 (PSt7-10) | 2018-04-04 12:36 | default | 163.9585 | μmol/L | 27.1822 | °C | 1006 | hPa | Humid | 35 | 0 | 0 | 23.194 | 135616.5366 | 329590.545 | 52.5 | 38
221792 | 2018-04-11 15:12 | 2.854 | Oxy8 (PSt7-10) | 2018-04-04 12:36 | default | 163.9576 | μmol/L | 27.1796 | °C | 1006 | hPa | Humid | 35 | 0 | 0 | 23.195 | 135613.2172 | 329598.116 | 52.5 | 38
221805 | 2018-04-11 15:12 | 2.8709 | Oxy8 (PSt7-10) | 2018-04-04 12:36 | default | 163.9857 | μmol/L | 27.1823 | °C | 1006 | hPa | Humid | 35 | 0 | 0 | 23.192 | 135619.5132 | 329600.937 | 52.5 | 38
221814 | 2018-04-11 15:12 | 2.8873 | Oxy8 (PSt7-10) | 2018-04-04 12:36 | default | 163.9558 | μmol/L | 27.1942 | °C | 1006 | hPa | Humid | 35 | 0 | 0 | 23.19 | 135615.554 | 329590.0385 | 52.5 | 38
221821 | 2018-04-11 15:12 | 2.9049 | Oxy8 (PSt7-10) | 2018-04-04 12:36 | default | 163.9492 | μmol/L | 27.1927 | °C | 1006 | hPa | Humid | 35 | 0 | 0 | 23.191 | 135608.8391 | 329596.9705 | 52.5 | 38
221832 | 2018-04-11 15:12 | 2.9213 | Oxy8 (PSt7-10) | 2018-04-04 12:36 | default | 163.9978 | μmol/L | 27.1827 | °C | 1006 | hPa | Humid | 35 | 0 | 0 | 23.191 | 135603.287 | 329596.7442 | 52.5 | 38
221847 | 2018-04-11 15:12 | 2.9374 | Oxy8 (PSt7-10) | 2018-04-04 12:36 | default | 163.9382 | μmol/L | 27.1979 | °C | 1006 | hPa | Humid | 35 | 0 | 0 | 23.19 | 135608.8201 | 329592.4167 | 52.5 | 38
221854 | 2018-04-11 15:12 | 2.9543 | Oxy8 (PSt7-10) | 2018-04-04 12:36 | default | 163.9779 | μmol/L | 27.1868 | °C | 1006 | hPa | Humid | 35 | 0 | 0 | 23.191 | 135596.6154 | 329594.5571 | 52.5 | 38
221862 | 2018-04-11 15:12 | 2.9708 | Oxy8 (PSt7-10) | 2018-04-04 12:36 | default | 163.9554 | μmol/L | 27.2 | °C | 1006 | hPa | Humid | 35 | 0 | 0 | 23.188 | 135590.3963 | 329591.8669 | 52.5 | 38
221870 | 2018-04-11 15:12 | 2.9879 | Oxy8 (PSt7-10) | 2018-04-04 12:36 | default | 164.028 | μmol/L | 27.1822 | °C | 1006 | hPa | Humid | 35 | 0 | 0 | 23.189 | 135593.2042 | 329594.1785 | 52.5 | 38
221886 | 2018-04-11 15:12 | 3.0038 | Oxy8 (PSt7-10) | 2018-04-04 12:36 | default | 164.0091 | μmol/L | 27.1861 | °C | 1006 | hPa | Humid | 35 | 0 | 0 | 23.189 | 135585.0262 | 329590.6309 | 52.5 | 38
221893 | 2018-04-11 15:12 | 3.0229 | Oxy8 (PSt7-10) | 2018-04-04 12:36 | default | 164.0216 | μmol/L | 27.1892 | °C | 1006 | hPa | Humid | 35 | 0 | 0 | 23.187 | 135591.1456 | 329592.3853 | 52.5 | 38
221907 | 2018-04-11 15:12 | 3.0377 | Oxy8 (PSt7-10) | 2018-04-04 12:36 | default | 163.9638 | μmol/L | 27.1926 | °C | 1006 | hPa | Humid | 35 | 0 | 0 | 23.19 | 135571.7098 | 329579.748 | 52.5 | 38
221909 | 2018-04-11 15:12 | 3.054 | Oxy8 (PSt7-10) | 2018-04-04 12:36 | default | 163.9872 | μmol/L | 27.1935 | °C | 1006 | hPa | Humid | 35 | 0 | 0 | 23.188 | 135567.7735 | 329583.062 | 52.5 | 38
221919 | 2018-04-11 15:12 | 3.0712 | Oxy8 (PSt7-10) | 2018-04-04 12:36 | default | 164.0022 | μmol/L | 27.1961 | °C | 1006 | hPa | Humid | 35 | 0 | 0 | 23.186 | 135573.5635 | 329588.1183 | 52.5 | 38
221933 | 2018-04-11 15:12 | 3.0871 | Oxy8 (PSt7-10) | 2018-04-04 12:36 | default | 163.9418 | μmol/L | 27.1943 | °C | 1006 | hPa | Humid | 35 | 0 | 0 | 23.191 | 135564.6833 | 329592.9335 | 52.5 | 38
221947 | 2018-04-11 15:12 | 3.1042 | Oxy8 (PSt7-10) | 2018-04-04 12:36 | default | 164.0037 | μmol/L | 27.1901 | °C | 1006 | hPa | Humid | 35 | 0 | 0 | 23.188 | 135579.4128 | 329580.3121 | 52.5 | 38
221952 | 2018-04-11 15:12 | 3.1212 | Oxy8 (PSt7-10) | 2018-04-04 12:36 | default | 164.0419 | μmol/L | 27.1965 | °C | 1006 | hPa | Humid | 35 | 0 | 0 | 23.183 | 135557.5587 | 329569.0914 | 52.5 | 38
221960 | 2018-04-11 15:12 | 3.1378 | Oxy8 (PSt7-10) | 2018-04-04 12:36 | default | 164.0043 | μmol/L | 27.1928 | °C | 1006 | hPa | Humid | 35 | 0 | 0 | 23.187 | 135564.0137 | 329575.8491 | 52.5 | 38
221977 | 2018-04-11 15:12 | 3.1542 | Oxy8 (PSt7-10) | 2018-04-04 12:36 | default | 164.0267 | μmol/L | 27.191 | °C | 1006 | hPa | Humid | 35 | 0 | 0 | 23.186 | 135552.5721 | 329579.3759 | 52.5 | 38
221982 | 2018-04-11 15:12 | 3.1709 | Oxy8 (PSt7-10) | 2018-04-04 12:36 | default | 164.058 | μmol/L | 27.1788 | °C | 1006 | hPa | Humid | 35 | 0 | 0 | 23.188 | 135551.7069 | 329577.6301 | 52.5 | 38
221997 | 2018-04-11 15:12 | 3.1871 | Oxy8 (PSt7-10) | 2018-04-04 12:36 | default | 164.1434 | μmol/L | 27.1726 | °C | 1006 | hPa | Humid | 35 | 0 | 0 | 23.184 | 135549.4717 | 329575.2596 | 52.5 | 38
222005 | 2018-04-11 15:12 | 3.2063 | Oxy8 (PSt7-10) | 2018-04-04 12:36 | default | 164.0634 | μmol/L | 27.1863 | °C | 1006 | hPa | Humid | 35 | 0 | 0 | 23.185 | 135543.7414 | 329577.4278 | 52.5 | 38
222010 | 2018-04-11 15:12 | 3.2214 | Oxy8 (PSt7-10) | 2018-04-04 12:36 | default | 163.9739 | μmol/L | 27.1962 | °C | 1006 | hPa | Humid | 35 | 0 | 0 | 23.188 | 135539.8933 | 329561.8126 | 52.5 | 38
222021 | 2018-04-11 15:12 | 3.2379 | Oxy8 (PSt7-10) | 2018-04-04 12:36 | default | 163.9777 | μmol/L | 27.2069 | °C | 1006 | hPa | Humid | 35 | 0 | 0 | 23.184 | 135543.8294 | 329560.5115 | 52.5 | 38
222031 | 2018-04-11 15:12 | 3.2541 | Oxy8 (PSt7-10) | 2018-04-04 12:36 | default | 164.0669 | μmol/L | 27.1884 | °C | 1006 | hPa | Humid | 35 | 0 | 0 | 23.184 | 135530.8432 | 329566.3969 | 52.5 | 38
222039 | 2018-04-11 15:12 | 3.2705 | Oxy8 (PSt7-10) | 2018-04-04 12:36 | default | 164.0577 | μmol/L | 27.1875 | °C | 1006 | hPa | Humid | 35 | 0 | 0 | 23.185 | 135525.6805 | 329558.9235 | 52.5 | 38
222053 | 2018-04-11 15:12 | 3.2873 | Oxy8 (PSt7-10) | 2018-04-04 12:36 | default | 164.0777 | μmol/L | 27.1919 | °C | 1006 | hPa | Humid | 35 | 0 | 0 | 23.182 | 135526.1731 | 329574.9641 | 52.5 | 38
222064 | 2018-04-11 15:12 | 3.3041 | Oxy8 (PSt7-10) | 2018-04-04 12:36 | default | 164.0333 | μmol/L | 27.1954 | °C | 1006 | hPa | Humid | 35 | 0 | 0 | 23.184 | 135524.1456 | 329569.5907 | 52.5 | 38
222071 | 2018-04-11 15:12 | 3.3212 | Oxy8 (PSt7-10) | 2018-04-04 12:36 | default | 164.0539 | μmol/L | 27.194 | °C | 1006 | hPa | Humid | 35 | 0 | 0 | 23.183 | 135523.9592 | 329583.5991 | 52.5 | 38
222086 | 2018-04-11 15:12 | 3.3372 | Oxy8 (PSt7-10) | 2018-04-04 12:36 | default | 164.1586 | μmol/L | 27.1781 | °C | 1006 | hPa | Humid | 35 | 0 | 0 | 23.181 | 135514.565 | 329572.1596 | 52.5 | 38
222093 | 2018-04-11 15:12 | 3.3563 | Oxy8 (PSt7-10) | 2018-04-04 12:36 | default | 164.1496 | μmol/L | 27.1771 | °C | 1006 | hPa | Humid | 35 | 0 | 0 | 23.182 | 135528.6359 | 329585.7388 | 52.5 | 38
222101 | 2018-04-11 15:12 | 3.3709 | Oxy8 (PSt7-10) | 2018-04-04 12:36 | default | 164.1828 | μmol/L | 27.1759 | °C | 1006 | hPa | Humid | 35 | 0 | 0 | 23.18 | 135515.0069 | 329573.846 | 52.5 | 38
222110 | 2018-04-11 15:12 | 3.3871 | Oxy8 (PSt7-10) | 2018-04-04 12:36 | default | 164.082 | μmol/L | 27.1882 | °C | 1006 | hPa | Humid | 35 | 0 | 0 | 23.183 | 135513.8929 | 329579.3734 | 52.5 | 38
222122 | 2018-04-11 15:12 | 3.4039 | Oxy8 (PSt7-10) | 2018-04-04 12:36 | default | 163.9812 | μmol/L | 27.2119 | °C | 1006 | hPa | Humid | 35 | 0 | 0 | 23.182 | 135495.6619 | 329565.1787 | 52.5 | 38
222135 | 2018-04-11 15:12 | 3.4211 | Oxy8 (PSt7-10) | 2018-04-04 12:36 | default | 164.0658 | μmol/L | 27.1972 | °C | 1006 | hPa | Humid | 35 | 0 | 0 | 23.181 | 135504.613 | 329569.8317 | 52.5 | 38
222142 | 2018-04-11 15:12 | 3.4372 | Oxy8 (PSt7-10) | 2018-04-04 12:36 | default | 164.0499 | μmol/L | 27.1948 | °C | 1006 | hPa | Humid | 35 | 0 | 0 | 23.183 | 135491.6284 | 329561.9583 | 52.5 | 38
222153 | 2018-04-11 15:12 | 3.4545 | Oxy8 (PSt7-10) | 2018-04-04 12:36 | default | 164.0346 | μmol/L | 27.1951 | °C | 1006 | hPa | Humid | 35 | 0 | 0 | 23.184 | 135495.9209 | 329560.4097 | 52.5 | 38
222166 | 2018-04-11 15:12 | 3.4711 | Oxy8 (PSt7-10) | 2018-04-04 12:36 | default | 164.1645 | μmol/L | 27.1854 | °C | 1006 | hPa | Humid | 35 | 0 | 0 | 23.178 | 135496.991 | 329564.3185 | 52.5 | 38
222172 | 2018-04-11 15:12 | 3.4882 | Oxy8 (PSt7-10) | 2018-04-04 12:36 | default | 164.0387 | μmol/L | 27.2028 | °C | 1006 | hPa | Humid | 35 | 0 | 0 | 23.181 | 135483.4603 | 329556.2914 | 52.5 | 38
222186 | 2018-04-11 15:12 | 3.5042 | Oxy8 (PSt7-10) | 2018-04-04 12:36 | default | 164.1217 | μmol/L | 27.1886 | °C | 1006 | hPa | Humid | 35 | 0 | 0 | 23.18 | 135484.1562 | 329562.2262 | 52.5 | 38
222194 | 2018-04-11 15:12 | 3.5211 | Oxy8 (PSt7-10) | 2018-04-04 12:36 | default | 164.0116 | μmol/L | 27.2027 | °C | 1006 | hPa | Humid | 35 | 0 | 0 | 23.183 | 135478.4017 | 329563.743 | 52.5 | 38
222204 | 2018-04-11 15:12 | 3.5372 | Oxy8 (PSt7-10) | 2018-04-04 12:36 | default | 164.0981 | μmol/L | 27.1991 | °C | 1006 | hPa | Humid | 35 | 0 | 0 | 23.178 | 135470.3221 | 329552.6707 | 52.5 | 38
222209 | 2018-04-11 15:12 | 3.5538 | Oxy8 (PSt7-10) | 2018-04-04 12:36 | default | 164.1207 | μmol/L | 27.2002 | °C | 1006 | hPa | Humid | 35 | 0 | 0 | 23.176 | 135471.1007 | 329567.9236 | 52.5 | 38
222227 | 2018-04-11 15:12 | 3.5723 | Oxy8 (PSt7-10) | 2018-04-04 12:36 | default | 164.1393 | μmol/L | 27.1992 | °C | 1006 | hPa | Humid | 35 | 0 | 0 | 23.175 | 135476.5975 | 329566.9538 | 52.5 | 38
222230 | 2018-04-11 15:12 | 3.5876 | Oxy8 (PSt7-10) | 2018-04-04 12:36 | default | 164.0672 | μmol/L | 27.2055 | °C | 1006 | hPa | Humid | 35 | 0 | 0 | 23.178 | 135458.2318 | 329542.4392 | 52.5 | 38
222244 | 2018-04-11 15:12 | 3.6041 | Oxy8 (PSt7-10) | 2018-04-04 12:36 | default | 164.0728 | μmol/L | 27.2015 | °C | 1006 | hPa | Humid | 35 | 0 | 0 | 23.179 | 135461.9845 | 329553.0382 | 52.5 | 38
222253 | 2018-04-11 15:13 | 3.6205 | Oxy8 (PSt7-10) | 2018-04-04 12:36 | default | 164.1079 | μmol/L | 27.2 | °C | 1006 | hPa | Humid | 35 | 0 | 0 | 23.177 | 135459.1889 | 329557.4033 | 52.5 | 38
222261 | 2018-04-11 15:13 | 3.6374 | Oxy8 (PSt7-10) | 2018-04-04 12:36 | default | 164.1232 | μmol/L | 27.2025 | °C | 1006 | hPa | Humid | 35 | 0 | 0 | 23.175 | 135461.8785 | 329559.2071 | 52.5 | 38
222271 | 2018-04-11 15:13 | 3.6543 | Oxy8 (PSt7-10) | 2018-04-04 12:36 | default | 164.1302 | μmol/L | 27.2039 | °C | 1006 | hPa | Humid | 35 | 0 | 0 | 23.174 | 135459.2095 | 329547.7157 | 52.5 | 38
222287 | 2018-04-11 15:13 | 3.6706 | Oxy8 (PSt7-10) | 2018-04-04 12:36 | default | 164.152 | μmol/L | 27.1909 | °C | 1006 | hPa | Humid | 35 | 0 | 0 | 23.177 | 135448.529 | 329543.2163 | 52.5 | 38
222292 | 2018-04-11 15:13 | 3.6879 | Oxy8 (PSt7-10) | 2018-04-04 12:36 | default | 164.1513 | μmol/L | 27.1967 | °C | 1006 | hPa | Humid | 35 | 0 | 0 | 23.175 | 135447.331 | 329543.7675 | 52.5 | 38
222305 | 2018-04-11 15:13 | 3.7043 | Oxy8 (PSt7-10) | 2018-04-04 12:36 | default | 164.0376 | μmol/L | 27.2145 | °C | 1006 | hPa | Humid | 35 | 0 | 0 | 23.177 | 135448.1463 | 329549.7344 | 52.5 | 38
222309 | 2018-04-11 15:13 | 3.7208 | Oxy8 (PSt7-10) | 2018-04-04 12:36 | default | 164.2118 | μmol/L | 27.19 | °C | 1006 | hPa | Humid | 35 | 0 | 0 | 23.173 | 135440.4041 | 329537.8151 | 52.5 | 38
222321 | 2018-04-11 15:13 | 3.7372 | Oxy8 (PSt7-10) | 2018-04-04 12:36 | default | 164.1658 | μmol/L | 27.188 | °C | 1006 | hPa | Humid | 35 | 0 | 0 | 23.177 | 135437.805 | 329544.9873 | 52.5 | 38
222337 | 2018-04-11 15:13 | 3.7565 | Oxy8 (PSt7-10) | 2018-04-04 12:36 | default | 164.2342 | μmol/L | 27.1882 | °C | 1006 | hPa | Humid | 35 | 0 | 0 | 23.172 | 135446.7636 | 329554.2035 | 52.5 | 38
222340 | 2018-04-11 15:13 | 3.7708 | Oxy8 (PSt7-10) | 2018-04-04 12:36 | default | 164.1924 | μmol/L | 27.194 | °C | 1006 | hPa | Humid | 35 | 0 | 0 | 23.173 | 135426.9706 | 329543.9739 | 52.5 | 38
222356 | 2018-04-11 15:13 | 3.7878 | Oxy8 (PSt7-10) | 2018-04-04 12:36 | default | 164.1418 | μmol/L | 27.2015 | °C | 1006 | hPa | Humid | 35 | 0 | 0 | 23.174 | 135422.3839 | 329524.3182 | 52.5 | 38
222366 | 2018-04-11 15:13 | 3.8051 | Oxy8 (PSt7-10) | 2018-04-04 12:36 | default | 164.259 | μmol/L | 27.1831 | °C | 1006 | hPa | Humid | 35 | 0 | 0 | 23.172 | 135423.4314 | 329529.1314 | 52.5 | 38
222376 | 2018-04-11 15:13 | 3.821 | Oxy8 (PSt7-10) | 2018-04-04 12:36 | default | 164.2829 | μmol/L | 27.1839 | °C | 1006 | hPa | Humid | 35 | 0 | 0 | 23.17 | 135420.2596 | 329538.3953 | 52.5 | 38
222381 | 2018-04-11 15:13 | 3.8376 | Oxy8 (PSt7-10) | 2018-04-04 12:36 | default | 164.2532 | μmol/L | 27.1843 | °C | 1006 | hPa | Humid | 35 | 0 | 0 | 23.172 | 135407.5586 | 329531.8828 | 52.5 | 38
222395 | 2018-04-11 15:13 | 3.8541 | Oxy8 (PSt7-10) | 2018-04-04 12:36 | default | 164.136 | μmol/L | 27.2056 | °C | 1006 | hPa | Humid | 35 | 0 | 0 | 23.173 | 135410.1578 | 329539.9562 | 52.5 | 38
222401 | 2018-04-11 15:13 | 3.8707 | Oxy8 (PSt7-10) | 2018-04-04 12:36 | default | 164.2309 | μmol/L | 27.1946 | °C | 1006 | hPa | Humid | 35 | 0 | 0 | 23.17 | 135409.7488 | 329531.0523 | 52.5 | 38
222409 | 2018-04-11 15:13 | 3.888 | Oxy8 (PSt7-10) | 2018-04-04 12:36 | default | 164.1532 | μmol/L | 27.202 | °C | 1006 | hPa | Humid | 35 | 0 | 0 | 23.173 | 135398.5299 | 329527.7308 | 52.5 | 38
222421 | 2018-04-11 15:13 | 3.9039 | Oxy8 (PSt7-10) | 2018-04-04 12:36 | default | 164.1601 | μmol/L | 27.2063 | °C | 1006 | hPa | Humid | 35 | 0 | 0 | 23.171 | 135399.5413 | 329522.7544 | 52.5 | 38
222434 | 2018-04-11 15:13 | 3.9207 | Oxy8 (PSt7-10) | 2018-04-04 12:36 | default | 164.2423 | μmol/L | 27.2008 | °C | 1006 | hPa | Humid | 35 | 0 | 0 | 23.167 | 135398.4675 | 329528.5574 | 52.5 | 38
222441 | 2018-04-11 15:13 | 3.9373 | Oxy8 (PSt7-10) | 2018-04-04 12:36 | default | 164.1707 | μmol/L | 27.2013 | °C | 1006 | hPa | Humid | 35 | 0 | 0 | 23.172 | 135403.8795 | 329512.4899 | 52.5 | 38
222455 | 2018-04-11 15:13 | 3.9561 | Oxy8 (PSt7-10) | 2018-04-04 12:36 | default | 164.139 | μmol/L | 27.2193 | °C | 1006 | hPa | Humid | 35 | 0 | 0 | 23.168 | 135399.8576 | 329531.9841 | 52.5 | 38
222464 | 2018-04-11 15:13 | 3.9709 | Oxy8 (PSt7-10) | 2018-04-04 12:36 | default | 164.1303 | μmol/L | 27.2068 | °C | 1006 | hPa | Humid | 35 | 0 | 0 | 23.173 | 135383.1701 | 329528.4758 | 52.5 | 38
222473 | 2018-04-11 15:13 | 3.9872 | Oxy8 (PSt7-10) | 2018-04-04 12:36 | default | 164.2282 | μmol/L | 27.2037 | °C | 1006 | hPa | Humid | 35 | 0 | 0 | 23.167 | 135382.8501 | 329528.3475 | 52.5 | 38
222482 | 2018-04-11 15:13 | 4.0044 | Oxy8 (PSt7-10) | 2018-04-04 12:36 | default | 164.2328 | μmol/L | 27.1971 | °C | 1006 | hPa | Humid | 35 | 0 | 0 | 23.169 | 135380.4653 | 329535.662 | 52.5 | 38
222490 | 2018-04-11 15:13 | 4.0209 | Oxy8 (PSt7-10) | 2018-04-04 12:36 | default | 164.2106 | μmol/L | 27.1988 | °C | 1006 | hPa | Humid | 35 | 0 | 0 | 23.17 | 135378.1143 | 329526.6185 | 52.5 | 38
222495 | 2018-04-11 15:13 | 4.0667 | Oxy8 (PSt7-10) | 2018-04-04 12:36 | default | 164.2602 | μmol/L | 27.1914 | °C | 1006 | hPa | Humid | 35 | 0 | 0 | 23.169 | 135435.9682 | 329589.3869 | 52.5 | 38
222502 | 2018-04-11 15:13 | 4.0667 | Oxy8 (PSt7-10) | 2018-04-04 12:36 | default | 164.2879 | μmol/L | 27.1914 | °C | 1006 | hPa | Humid | 35 | 0 | 0 | 23.167 | 135347.6603 | 329512.6381 | 52.5 | 38
222513 | 2018-04-11 15:13 | 4.0712 | Oxy8 (PSt7-10) | 2018-04-04 12:36 | default | 164.2085 | μmol/L | 27.1992 | °C | 1006 | hPa | Humid | 35 | 0 | 0 | 23.17 | 135298.334 | 329457.7187 | 52.5 | 38
222533 | 2018-04-11 15:13 | 4.0873 | Oxy8 (PSt7-10) | 2018-04-04 12:36 | default | 164.2614 | μmol/L | 27.2026 | °C | 1006 | hPa | Humid | 35 | 0 | 0 | 23.165 | 135310.2432 | 329469.9326 | 52.5 | 38
222542 | 2018-04-11 15:13 | 4.1039 | Oxy8 (PSt7-10) | 2018-04-04 12:36 | default | 164.251 | μmol/L | 27.1962 | °C | 1006 | hPa | Humid | 35 | 0 | 0 | 23.168 | 135333.1674 | 329491.5984 | 52.5 | 38
222556 | 2018-04-11 15:13 | 4.1208 | Oxy8 (PSt7-10) | 2018-04-04 12:36 | default | 164.231 | μmol/L | 27.2089 | °C | 1006 | hPa | Humid | 35 | 0 | 0 | 23.165 | 135347.5224 | 329510.3773 | 52.5 | 38
222559 | 2018-04-11 15:13 | 4.1372 | Oxy8 (PSt7-10) | 2018-04-04 12:36 | default | 164.2665 | μmol/L | 27.1901 | °C | 1006 | hPa | Humid | 35 | 0 | 0 | 23.169 | 135340.6233 | 329509.853 | 52.5 | 38
222576 | 2018-04-11 15:13 | 4.1538 | Oxy8 (PSt7-10) | 2018-04-04 12:36 | default | 164.2896 | μmol/L | 27.1968 | °C | 1006 | hPa | Humid | 35 | 0 | 0 | 23.165 | 135341.5008 | 329515.0415 | 52.5 | 38
222579 | 2018-04-11 15:13 | 4.1707 | Oxy8 (PSt7-10) | 2018-04-04 12:36 | default | 164.2406 | μmol/L | 27.2069 | °C | 1006 | hPa | Humid | 35 | 0 | 0 | 23.165 | 135338.061 | 329520.3737 | 52.5 | 38
222595 | 2018-04-11 15:13 | 4.1877 | Oxy8 (PSt7-10) | 2018-04-04 12:36 | default | 164.2193 | μmol/L | 27.2141 | °C | 1006 | hPa | Humid | 35 | 0 | 0 | 23.164 | 135342.4528 | 329521.1891 | 52.5 | 38
222601 | 2018-04-11 15:13 | 4.2039 | Oxy8 (PSt7-10) | 2018-04-04 12:36 | default | 164.226 | μmol/L | 27.2099 | °C | 1006 | hPa | Humid | 35 | 0 | 0 | 23.165 | 135332.2989 | 329516.9232 | 52.5 | 38
222617 | 2018-04-11 15:13 | 4.2209 | Oxy8 (PSt7-10) | 2018-04-04 12:36 | default | 164.2531 | μmol/L | 27.2043 | °C | 1006 | hPa | Humid | 35 | 0 | 0 | 23.165 | 135326.8708 | 329517.6909 | 52.5 | 38
222627 | 2018-04-11 15:13 | 4.2385 | Oxy8 (PSt7-10) | 2018-04-04 12:36 | default | 164.2096 | μmol/L | 27.2161 | °C | 1006 | hPa | Humid | 35 | 0 | 0 | 23.164 | 135330.038 | 329508.3446 | 52.5 | 38
222636 | 2018-04-11 15:13 | 4.254 | Oxy8 (PSt7-10) | 2018-04-04 12:36 | default | 164.2948 | μmol/L | 27.1986 | °C | 1006 | hPa | Humid | 35 | 0 | 0 | 23.164 | 135318.0961 | 329516.5577 | 52.5 | 38
222640 | 2018-04-11 15:13 | 4.2716 | Oxy8 (PSt7-10) | 2018-04-04 12:36 | default | 164.1852 | μmol/L | 27.2183 | °C | 1006 | hPa | Humid | 35 | 0 | 0 | 23.165 | 135318.1153 | 329519.0607 | 52.5 | 38
222650 | 2018-04-11 15:13 | 4.2875 | Oxy8 (PSt7-10) | 2018-04-04 12:36 | default | 164.1552 | μmol/L | 27.2274 | °C | 1006 | hPa | Humid | 35 | 0 | 0 | 23.164 | 135314.2168 | 329499.3928 | 52.5 | 38
222660 | 2018-04-11 15:13 | 4.3039 | Oxy8 (PSt7-10) | 2018-04-04 12:36 | default | 164.3344 | μmol/L | 27.199 | °C | 1006 | hPa | Humid | 35 | 0 | 0 | 23.161 | 135312.4675 | 329501.9402 | 52.5 | 38
222677 | 2018-04-11 15:13 | 4.3212 | Oxy8 (PSt7-10) | 2018-04-04 12:36 | default | 164.3588 | μmol/L | 27.1997 | °C | 1006 | hPa | Humid | 35 | 0 | 0 | 23.159 | 135317.9197 | 329510.8712 | 52.5 | 38
222680 | 2018-04-11 15:13 | 4.3381 | Oxy8 (PSt7-10) | 2018-04-04 12:36 | default | 164.2546 | μmol/L | 27.2126 | °C | 1006 | hPa | Humid | 35 | 0 | 0 | 23.162 | 135307.976 | 329503.4845 | 52.5 | 38
222695 | 2018-04-11 15:13 | 4.354 | Oxy8 (PSt7-10) | 2018-04-04 12:36 | default | 164.2638 | μmol/L | 27.2107 | °C | 1006 | hPa | Humid | 35 | 0 | 0 | 23.162 | 135301.8824 | 329504.7455 | 52.5 | 38
222708 | 2018-04-11 15:13 | 4.3705 | Oxy8 (PSt7-10) | 2018-04-04 12:36 | default | 164.3381 | μmol/L | 27.2039 | °C | 1006 | hPa | Humid | 35 | 0 | 0 | 23.159 | 135306.9041 | 329501.5682 | 52.5 | 38
222716 | 2018-04-11 15:13 | 4.3879 | Oxy8 (PSt7-10) | 2018-04-04 12:36 | default | 164.2877 | μmol/L | 27.2057 | °C | 1006 | hPa | Humid | 35 | 0 | 0 | 23.162 | 135303.1263 | 329512.6163 | 52.5 | 38
222728 | 2018-04-11 15:13 | 4.4041 | Oxy8 (PSt7-10) | 2018-04-04 12:36 | default | 164.3118 | μmol/L | 27.2065 | °C | 1006 | hPa | Humid | 35 | 0 | 0 | 23.16 | 135288.0365 | 329507.9818 | 52.5 | 38
222732 | 2018-04-11 15:13 | 4.4212 | Oxy8 (PSt7-10) | 2018-04-04 12:36 | default | 164.3383 | μmol/L | 27.201 | °C | 1006 | hPa | Humid | 35 | 0 | 0 | 23.16 | 135295.5361 | 329508.5959 | 52.5 | 38
222740 | 2018-04-11 15:13 | 4.4374 | Oxy8 (PSt7-10) | 2018-04-04 12:36 | default | 164.3792 | μmol/L | 27.2012 | °C | 1006 | hPa | Humid | 35 | 0 | 0 | 23.157 | 135286.6555 | 329490.8175 | 52.5 | 38
222749 | 2018-04-11 15:13 | 4.4541 | Oxy8 (PSt7-10) | 2018-04-04 12:36 | default | 164.2907 | μmol/L | 27.2109 | °C | 1006 | hPa | Humid | 35 | 0 | 0 | 23.16 | 135283.1186 | 329492.3344 | 52.5 | 38
222762 | 2018-04-11 15:13 | 4.4708 | Oxy8 (PSt7-10) | 2018-04-04 12:36 | default | 164.3057 | μmol/L | 27.2106 | °C | 1006 | hPa | Humid | 35 | 0 | 0 | 23.159 | 135281.9163 | 329515.827 | 52.5 | 38
222773 | 2018-04-11 15:13 | 4.4881 | Oxy8 (PSt7-10) | 2018-04-04 12:36 | default | 164.2858 | μmol/L | 27.209 | °C | 1006 | hPa | Humid | 35 | 0 | 0 | 23.161 | 135282.3332 | 329506.6231 | 52.5 | 38
222783 | 2018-04-11 15:13 | 4.504 | Oxy8 (PSt7-10) | 2018-04-04 12:36 | default | 164.192 | μmol/L | 27.2341 | °C | 1006 | hPa | Humid | 35 | 0 | 0 | 23.159 | 135273.2647 | 329491.3989 | 52.5 | 38
222791 | 2018-04-11 15:13 | 4.5218 | Oxy8 (PSt7-10) | 2018-04-04 12:36 | default | 164.3808 | μmol/L | 27.198 | °C | 1006 | hPa | Humid | 35 | 0 | 0 | 23.158 | 135267.064 | 329490.7948 | 52.5 | 38
222804 | 2018-04-11 15:13 | 4.5377 | Oxy8 (PSt7-10) | 2018-04-04 12:36 | default | 164.318 | μmol/L | 27.2195 | °C | 1006 | hPa | Humid | 35 | 0 | 0 | 23.155 | 135261.0472 | 329492.9061 | 52.5 | 38
222812 | 2018-04-11 15:13 | 4.5544 | Oxy8 (PSt7-10) | 2018-04-04 12:36 | default | 164.3056 | μmol/L | 27.2135 | °C | 1006 | hPa | Humid | 35 | 0 | 0 | 23.158 | 135263.3792 | 329490.6256 | 52.5 | 38
222821 | 2018-04-11 15:13 | 4.5709 | Oxy8 (PSt7-10) | 2018-04-04 12:36 | default | 164.3727 | μmol/L | 27.2082 | °C | 1006 | hPa | Humid | 35 | 0 | 0 | 23.155 | 135264.9949 | 329500.4914 | 52.5 | 38
222830 | 2018-04-11 15:13 | 4.5872 | Oxy8 (PSt7-10) | 2018-04-04 12:36 | default | 164.3293 | μmol/L | 27.2086 | °C | 1006 | hPa | Humid | 35 | 0 | 0 | 23.158 | 135255.1515 | 329498.5254 | 52.5 | 38
222840 | 2018-04-11 15:13 | 4.6039 | Oxy8 (PSt7-10) | 2018-04-04 12:36 | default | 164.3712 | μmol/L | 27.1971 | °C | 1006 | hPa | Humid | 35 | 0 | 0 | 23.159 | 135258.7353 | 329489.2637 | 52.5 | 38
222850 | 2018-04-11 15:14 | 4.6208 | Oxy8 (PSt7-10) | 2018-04-04 12:36 | default | 164.3444 | μmol/L | 27.2084 | °C | 1006 | hPa | Humid | 35 | 0 | 0 | 23.157 | 135249.3943 | 329495.503 | 52.5 | 38
222867 | 2018-04-11 15:14 | 4.6376 | Oxy8 (PSt7-10) | 2018-04-04 12:36 | default | 164.3381 | μmol/L | 27.2097 | °C | 1006 | hPa | Humid | 35 | 0 | 0 | 23.157 | 135257.9089 | 329500.2233 | 52.5 | 38
222878 | 2018-04-11 15:14 | 4.6547 | Oxy8 (PSt7-10) | 2018-04-04 12:36 | default | 164.3302 | μmol/L | 27.217 | °C | 1006 | hPa | Humid | 35 | 0 | 0 | 23.155 | 135249.9094 | 329487.7282 | 52.5 | 38
222880 | 2018-04-11 15:14 | 4.6718 | Oxy8 (PSt7-10) | 2018-04-04 12:36 | default | 164.3745 | μmol/L | 27.2193 | °C | 1006 | hPa | Humid | 35 | 0 | 0 | 23.151 | 135244.1901 | 329501.5211 | 52.5 | 38
222895 | 2018-04-11 15:14 | 4.6875 | Oxy8 (PSt7-10) | 2018-04-04 12:36 | default | 164.4055 | μmol/L | 27.2072 | °C | 1006 | hPa | Humid | 35 | 0 | 0 | 23.153 | 135229.9863 | 329475.0509 | 52.5 | 38
222906 | 2018-04-11 15:14 | 4.704 | Oxy8 (PSt7-10) | 2018-04-04 12:36 | default | 164.3786 | μmol/L | 27.2185 | °C | 1006 | hPa | Humid | 35 | 0 | 0 | 23.151 | 135238.7044 | 329486.1346 | 52.5 | 38
222914 | 2018-04-11 15:14 | 4.7211 | Oxy8 (PSt7-10) | 2018-04-04 12:36 | default | 164.4109 | μmol/L | 27.2061 | °C | 1006 | hPa | Humid | 35 | 0 | 0 | 23.153 | 135237.1591 | 329495.4583 | 52.5 | 38
222925 | 2018-04-11 15:14 | 4.7374 | Oxy8 (PSt7-10) | 2018-04-04 12:36 | default | 164.3949 | μmol/L | 27.2037 | °C | 1006 | hPa | Humid | 35 | 0 | 0 | 23.155 | 135226.537 | 329501.9047 | 52.5 | 38
222934 | 2018-04-11 15:14 | 4.7538 | Oxy8 (PSt7-10) | 2018-04-04 12:36 | default | 164.4707 | μmol/L | 27.1995 | °C | 1006 | hPa | Humid | 35 | 0 | 0 | 23.151 | 135222.2464 | 329488.177 | 52.5 | 38
222945 | 2018-04-11 15:14 | 4.7712 | Oxy8 (PSt7-10) | 2018-04-04 12:36 | default | 164.445 | μmol/L | 27.2076 | °C | 1006 | hPa | Humid | 35 | 0 | 0 | 23.15 | 135218.4617 | 329506.9177 | 52.5 | 38
222950 | 2018-04-11 15:14 | 4.7878 | Oxy8 (PSt7-10) | 2018-04-04 12:36 | default | 164.4978 | μmol/L | 27.1882 | °C | 1006 | hPa | Humid | 35 | 0 | 0 | 23.153 | 135220.6177 | 329504.4963 | 52.5 | 38
222962 | 2018-04-11 15:14 | 4.8057 | Oxy8 (PSt7-10) | 2018-04-04 12:36 | default | 164.3491 | μmol/L | 27.2217 | °C | 1006 | hPa | Humid | 35 | 0 | 0 | 23.152 | 135226.3314 | 329498.912 | 52.5 | 38
222977 | 2018-04-11 15:14 | 4.8206 | Oxy8 (PSt7-10) | 2018-04-04 12:36 | default | 164.4162 | μmol/L | 27.2079 | °C | 1006 | hPa | Humid | 35 | 0 | 0 | 23.152 | 135216.6598 | 329499.8887 | 52.5 | 38
222987 | 2018-04-11 15:14 | 4.8377 | Oxy8 (PSt7-10) | 2018-04-04 12:36 | default | 164.4716 | μmol/L | 27.2079 | °C | 1006 | hPa | Humid | 35 | 0 | 0 | 23.148 | 135209.2168 | 329491.3025 | 52.5 | 38
222994 | 2018-04-11 15:14 | 4.8546 | Oxy8 (PSt7-10) | 2018-04-04 12:36 | default | 164.4559 | μmol/L | 27.2025 | °C | 1006 | hPa | Humid | 35 | 0 | 0 | 23.151 | 135212.1637 | 329488.309 | 52.5 | 38
223003 | 2018-04-11 15:14 | 4.8712 | Oxy8 (PSt7-10) | 2018-04-04 12:36 | default | 164.4386 | μmol/L | 27.209 | °C | 1006 | hPa | Humid | 35 | 0 | 0 | 23.15 | 135209.8554 | 329495.8526 | 52.5 | 38
223017 | 2018-04-11 15:14 | 4.8872 | Oxy8 (PSt7-10) | 2018-04-04 12:36 | default | 164.3217 | μmol/L | 27.2216 | °C | 1006 | hPa | Humid | 35 | 0 | 0 | 23.154 | 135197.0709 | 329485.9079 | 52.5 | 38
223019 | 2018-04-11 15:14 | 4.9041 | Oxy8 (PSt7-10) | 2018-04-04 12:36 | default | 164.4434 | μmol/L | 27.2108 | °C | 1006 | hPa | Humid | 35 | 0 | 0 | 23.149 | 135193.308 | 329480.4219 | 52.5 | 38
223036 | 2018-04-11 15:14 | 4.9206 | Oxy8 (PSt7-10) | 2018-04-04 12:36 | default | 164.4174 | μmol/L | 27.2133 | °C | 1006 | hPa | Humid | 35 | 0 | 0 | 23.15 | 135199.9199 | 329484.9602 | 52.5 | 38
223044 | 2018-04-11 15:14 | 4.9381 | Oxy8 (PSt7-10) | 2018-04-04 12:36 | default | 164.431 | μmol/L | 27.2191 | °C | 1006 | hPa | Humid | 35 | 0 | 0 | 23.147 | 135196.5496 | 329477.4332 | 52.5 | 38
223057 | 2018-04-11 15:14 | 4.9543 | Oxy8 (PSt7-10) | 2018-04-04 12:36 | default | 164.5158 | μmol/L | 27.2045 | °C | 1006 | hPa | Humid | 35 | 0 | 0 | 23.146 | 135195.3113 | 329480.6062 | 52.5 | 38
223060 | 2018-04-11 15:14 | 4.971 | Oxy8 (PSt7-10) | 2018-04-04 12:36 | default | 164.3604 | μmol/L | 27.2279 | °C | 1006 | hPa | Humid | 35 | 0 | 0 | 23.149 | 135184.9965 | 329484.2718 | 52.5 | 38
223076 | 2018-04-11 15:14 | 4.9882 | Oxy8 (PSt7-10) | 2018-04-04 12:36 | default | 164.4812 | μmol/L | 27.2059 | °C | 1006 | hPa | Humid | 35 | 0 | 0 | 23.148 | 135171.1946 | 329474.1673 | 52.5 | 38
223081 | 2018-04-11 15:14 | 5.0041 | Oxy8 (PSt7-10) | 2018-04-04 12:36 | default | 164.4808 | μmol/L | 27.2146 | °C | 1006 | hPa | Humid | 35 | 0 | 0 | 23.145 | 135170.5866 | 329480.2947 | 52.5 | 38
223093 | 2018-04-11 15:14 | 5.0208 | Oxy8 (PSt7-10) | 2018-04-04 12:36 | default | 164.4488 | μmol/L | 27.2097 | °C | 1006 | hPa | Humid | 35 | 0 | 0 | 23.149 | 135175.3776 | 329479.6122 | 52.5 | 38
223101 | 2018-04-11 15:14 | 5.0379 | Oxy8 (PSt7-10) | 2018-04-04 12:36 | default | 164.4462 | μmol/L | 27.2103 | °C | 1006 | hPa | Humid | 35 | 0 | 0 | 23.149 | 135176.5122 | 329481.182 | 52.5 | 38
223110 | 2018-04-11 15:14 | 5.0543 | Oxy8 (PSt7-10) | 2018-04-04 12:36 | default | 164.4494 | μmol/L | 27.2096 | °C | 1006 | hPa | Humid | 35 | 0 | 0 | 23.149 | 135168.1775 | 329487.2008 | 52.5 | 38
223120 | 2018-04-11 15:14 | 5.0705 | Oxy8 (PSt7-10) | 2018-04-04 12:36 | default | 164.4705 | μmol/L | 27.2167 | °C | 1006 | hPa | Humid | 35 | 0 | 0 | 23.145 | 135167.9442 | 329477.2521 | 52.5 | 38
223136 | 2018-04-11 15:14 | 5.0883 | Oxy8 (PSt7-10) | 2018-04-04 12:36 | default | 164.4975 | μmol/L | 27.2083 | °C | 1006 | hPa | Humid | 35 | 0 | 0 | 23.146 | 135170.8921 | 329479.7419 | 52.5 | 38
223146 | 2018-04-11 15:14 | 5.1045 | Oxy8 (PSt7-10) | 2018-04-04 12:36 | default | 164.4931 | μmol/L | 27.212 | °C | 1006 | hPa | Humid | 35 | 0 | 0 | 23.145 | 135167.1793 | 329501.1175 | 52.5 | 38
223156 | 2018-04-11 15:14 | 5.1208 | Oxy8 (PSt7-10) | 2018-04-04 12:36 | default | 164.5052 | μmol/L | 27.2124 | °C | 1006 | hPa | Humid | 35 | 0 | 0 | 23.144 | 135157.8463 | 329493.2427 | 52.5 | 38
223166 | 2018-04-11 15:14 | 5.1378 | Oxy8 (PSt7-10) | 2018-04-04 12:36 | default | 164.5432 | μmol/L | 27.2131 | °C | 1006 | hPa | Humid | 35 | 0 | 0 | 23.141 | 135156.1767 | 329483.9228 | 52.5 | 38
223177 | 2018-04-11 15:14 | 5.1578 | Oxy8 (PSt7-10) | 2018-04-04 12:36 | default | 164.4499 | μmol/L | 27.2209 | °C | 1006 | hPa | Humid | 35 | 0 | 0 | 23.145 | 135163.7524 | 329502.7168 | 52.5 | 38
223187 | 2018-04-11 15:14 | 5.1735 | Oxy8 (PSt7-10) | 2018-04-04 12:36 | default | 164.5127 | μmol/L | 27.2166 | °C | 1006 | hPa | Humid | 35 | 0 | 0 | 23.142 | 135146.5304 | 329480.9367 | 52.5 | 38
223190 | 2018-04-11 15:14 | 5.1875 | Oxy8 (PSt7-10) | 2018-04-04 12:36 | default | 164.4492 | μmol/L | 27.2211 | °C | 1006 | hPa | Humid | 35 | 0 | 0 | 23.145 | 135132.1794 | 329476.5399 | 52.5 | 38
223207 | 2018-04-11 15:14 | 5.2047 | Oxy8 (PSt7-10) | 2018-04-04 12:36 | default | 164.4252 | μmol/L | 27.2203 | °C | 1006 | hPa | Humid | 35 | 0 | 0 | 23.147 | 135140.2614 | 329461.6024 | 52.5 | 38
223214 | 2018-04-11 15:14 | 5.2212 | Oxy8 (PSt7-10) | 2018-04-04 12:36 | default | 164.5047 | μmol/L | 27.2182 | °C | 1006 | hPa | Humid | 35 | 0 | 0 | 23.142 | 135134.9258 | 329468.5509 | 52.5 | 38
223221 | 2018-04-11 15:14 | 5.2371 | Oxy8 (PSt7-10) | 2018-04-04 12:36 | default | 164.4563 | μmol/L | 27.2196 | °C | 1006 | hPa | Humid | 35 | 0 | 0 | 23.145 | 135126.1695 | 329465.4491 | 52.5 | 38
223231 | 2018-04-11 15:14 | 5.2538 | Oxy8 (PSt7-10) | 2018-04-04 12:36 | default | 164.5556 | μmol/L | 27.2077 | °C | 1006 | hPa | Humid | 35 | 0 | 0 | 23.142 | 135120.6354 | 329466.6434 | 52.5 | 38
223247 | 2018-04-11 15:14 | 5.2704 | Oxy8 (PSt7-10) | 2018-04-04 12:36 | default | 164.544 | μmol/L | 27.213 | °C | 1006 | hPa | Humid | 35 | 0 | 0 | 23.141 | 135123.6437 | 329475.5708 | 52.5 | 38
223256 | 2018-04-11 15:14 | 5.2877 | Oxy8 (PSt7-10) | 2018-04-04 12:36 | default | 164.5544 | μmol/L | 27.2223 | °C | 1006 | hPa | Humid | 35 | 0 | 0 | 23.137 | 135123.3392 | 329478.058 | 52.5 | 38
223259 | 2018-04-11 15:14 | 5.304 | Oxy8 (PSt7-10) | 2018-04-04 12:36 | default | 164.4309 | μmol/L | 27.222 | °C | 1006 | hPa | Humid | 35 | 0 | 0 | 23.146 | 135114.8641 | 329468.7754 | 52.5 | 38
223271 | 2018-04-11 15:14 | 5.3218 | Oxy8 (PSt7-10) | 2018-04-04 12:36 | default | 164.5495 | μmol/L | 27.2119 | °C | 1006 | hPa | Humid | 35 | 0 | 0 | 23.141 | 135117.0651 | 329471.4179 | 52.5 | 38
223285 | 2018-04-11 15:14 | 5.3372 | Oxy8 (PSt7-10) | 2018-04-04 12:36 | default | 164.5123 | μmol/L | 27.2224 | °C | 1006 | hPa | Humid | 35 | 0 | 0 | 23.14 | 135120.9357 | 329466.1433 | 52.5 | 38
223295 | 2018-04-11 15:14 | 5.3542 | Oxy8 (PSt7-10) | 2018-04-04 12:36 | default | 164.5499 | μmol/L | 27.2089 | °C | 1006 | hPa | Humid | 35 | 0 | 0 | 23.142 | 135118.6534 | 329465.3505 | 52.5 | 38
223302 | 2018-04-11 15:14 | 5.3724 | Oxy8 (PSt7-10) | 2018-04-04 12:36 | default | 164.4935 | μmol/L | 27.2263 | °C | 1006 | hPa | Humid | 35 | 0 | 0 | 23.14 | 135100.8008 | 329465.5951 | 52.5 | 38
223316 | 2018-04-11 15:14 | 5.3873 | Oxy8 (PSt7-10) | 2018-04-04 12:36 | default | 164.5734 | μmol/L | 27.2184 | °C | 1006 | hPa | Humid | 35 | 0 | 0 | 23.137 | 135099.7617 | 329461.6621 | 52.5 | 38
223325 | 2018-04-11 15:14 | 5.404 | Oxy8 (PSt7-10) | 2018-04-04 12:36 | default | 164.5332 | μmol/L | 27.2209 | °C | 1006 | hPa | Humid | 35 | 0 | 0 | 23.139 | 135096.2867 | 329466.2234 | 52.5 | 38
223335 | 2018-04-11 15:14 | 5.4208 | Oxy8 (PSt7-10) | 2018-04-04 12:36 | default | 164.5949 | μmol/L | 27.214 | °C | 1006 | hPa | Humid | 35 | 0 | 0 | 23.137 | 135092.0638 | 329465.0659 | 52.5 | 38
223340 | 2018-04-11 15:14 | 5.4373 | Oxy8 (PSt7-10) | 2018-04-04 12:36 | default | 164.5384 | μmol/L | 27.2284 | °C | 1006 | hPa | Humid | 35 | 0 | 0 | 23.136 | 135090.9906 | 329470.0215 | 52.5 | 38
223357 | 2018-04-11 15:14 | 5.4553 | Oxy8 (PSt7-10) | 2018-04-04 12:36 | default | 164.4939 | μmol/L | 27.229 | °C | 1006 | hPa | Humid | 35 | 0 | 0 | 23.139 | 135090.375 | 329461.7609 | 52.5 | 38
223362 | 2018-04-11 15:14 | 5.4707 | Oxy8 (PSt7-10) | 2018-04-04 12:36 | default | 164.5265 | μmol/L | 27.2223 | °C | 1006 | hPa | Humid | 35 | 0 | 0 | 23.139 | 135085.6129 | 329475.4812 | 52.5 | 38
223374 | 2018-04-11 15:14 | 5.4883 | Oxy8 (PSt7-10) | 2018-04-04 12:36 | default | 164.5397 | μmol/L | 27.2253 | °C | 1006 | hPa | Humid | 35 | 0 | 0 | 23.137 | 135082.6649 | 329449.3901 | 52.5 | 38
223384 | 2018-04-11 15:14 | 5.5045 | Oxy8 (PSt7-10) | 2018-04-04 12:36 | default | 164.5607 | μmol/L | 27.221 | °C | 1006 | hPa | Humid | 35 | 0 | 0 | 23.137 | 135079.8788 | 329459.1146 | 52.5 | 38
223393 | 2018-04-11 15:14 | 5.5213 | Oxy8 (PSt7-10) | 2018-04-04 12:36 | default | 164.5237 | μmol/L | 27.2257 | °C | 1006 | hPa | Humid | 35 | 0 | 0 | 23.138 | 135072.2809 | 329457.138 | 52.5 | 38
223407 | 2018-04-11 15:14 | 5.5374 | Oxy8 (PSt7-10) | 2018-04-04 12:36 | default | 164.5011 | μmol/L | 27.2275 | °C | 1006 | hPa | Humid | 35 | 0 | 0 | 23.139 | 135081.4419 | 329468.5812 | 52.5 | 38
223416 | 2018-04-11 15:14 | 5.5546 | Oxy8 (PSt7-10) | 2018-04-04 12:36 | default | 164.5505 | μmol/L | 27.226 | °C | 1006 | hPa | Humid | 35 | 0 | 0 | 23.136 | 135059.0432 | 329460.0681 | 52.5 | 38
223427 | 2018-04-11 15:14 | 5.5711 | Oxy8 (PSt7-10) | 2018-04-04 12:36 | default | 164.5882 | μmol/L | 27.221 | °C | 1006 | hPa | Humid | 35 | 0 | 0 | 23.135 | 135074.2201 | 329463.4171 | 52.5 | 38
223436 | 2018-04-11 15:14 | 5.5877 | Oxy8 (PSt7-10) | 2018-04-04 12:36 | default | 164.6027 | μmol/L | 27.2181 | °C | 1006 | hPa | Humid | 35 | 0 | 0 | 23.135 | 135064.5218 | 329456.5047 | 52.5 | 38
223440 | 2018-04-11 15:14 | 5.6043 | Oxy8 (PSt7-10) | 2018-04-04 12:36 | default | 164.555 | μmol/L | 27.2279 | °C | 1006 | hPa | Humid | 35 | 0 | 0 | 23.135 | 135053.32 | 329444.0873 | 52.5 | 38
223454 | 2018-04-11 15:15 | 5.6209 | Oxy8 (PSt7-10) | 2018-04-04 12:36 | default | 164.5924 | μmol/L | 27.2202 | °C | 1006 | hPa | Humid | 35 | 0 | 0 | 23.135 | 135059.7565 | 329460.984 | 52.5 | 38
223460 | 2018-04-11 15:15 | 5.6379 | Oxy8 (PSt7-10) | 2018-04-04 12:36 | default | 164.5768 | μmol/L | 27.2205 | °C | 1006 | hPa | Humid | 35 | 0 | 0 | 23.136 | 135051.61 | 329445.0977 | 52.5 | 38
223471 | 2018-04-11 15:15 | 5.6544 | Oxy8 (PSt7-10) | 2018-04-04 12:36 | default | 164.6488 | μmol/L | 27.22 | °C | 1006 | hPa | Humid | 35 | 0 | 0 | 23.131 | 135056.8685 | 329458.424 | 52.5 | 38
223488 | 2018-04-11 15:15 | 5.7063 | Oxy8 (PSt7-10) | 2018-04-04 12:36 | default | 164.6254 | μmol/L | 27.2248 | °C | 1006 | hPa | Humid | 35 | 0 | 0 | 23.131 | 135119.6161 | 329524.904 | 52.5 | 38
223498 | 2018-04-11 15:15 | 5.7063 | Oxy8 (PSt7-10) | 2018-04-04 12:36 | default | 164.7143 | μmol/L | 27.2008 | °C | 1006 | hPa | Humid | 35 | 0 | 0 | 23.133 | 135064.245 | 329481.2477 | 52.5 | 38
223512 | 2018-04-11 15:15 | 5.7063 | Oxy8 (PSt7-10) | 2018-04-04 12:36 | default | 164.6865 | μmol/L | 27.2008 | °C | 1006 | hPa | Humid | 35 | 0 | 0 | 23.135 | 135002.297 | 329427.9984 | 52.5 | 38
223518 | 2018-04-11 15:15 | 5.7215 | Oxy8 (PSt7-10) | 2018-04-04 12:36 | default | 164.7278 | μmol/L | 27.2038 | °C | 1006 | hPa | Humid | 35 | 0 | 0 | 23.131 | 134966.3411 | 329393.7357 | 52.5 | 38
223526 | 2018-04-11 15:15 | 5.7377 | Oxy8 (PSt7-10) | 2018-04-04 12:36 | default | 164.7249 | μmol/L | 27.1987 | °C | 1006 | hPa | Humid | 35 | 0 | 0 | 23.133 | 134977.4464 | 329380.0991 | 52.5 | 38
223529 | 2018-04-11 15:15 | 5.758 | Oxy8 (PSt7-10) | 2018-04-04 12:36 | default | 164.6168 | μmol/L | 27.2295 | °C | 1006 | hPa | Humid | 35 | 0 | 0 | 23.13 | 135006.1916 | 329425.2803 | 52.5 | 38
223542 | 2018-04-11 15:15 | 5.7718 | Oxy8 (PSt7-10) | 2018-04-04 12:36 | default | 164.5994 | μmol/L | 27.2273 | °C | 1006 | hPa | Humid | 35 | 0 | 0 | 23.132 | 135000.6745 | 329425.997 | 52.5 | 38
223553 | 2018-04-11 15:15 | 5.7915 | Oxy8 (PSt7-10) | 2018-04-04 12:36 | default | 164.5992 | μmol/L | 27.2302 | °C | 1006 | hPa | Humid | 35 | 0 | 0 | 23.131 | 135021.8862 | 329439.5905 | 52.5 | 38
223559 | 2018-04-11 15:15 | 5.8095 | Oxy8 (PSt7-10) | 2018-04-04 12:36 | default | 164.5735 | μmol/L | 27.2298 | °C | 1006 | hPa | Humid | 35 | 0 | 0 | 23.133 | 135022.4723 | 329445.4907 | 52.5 | 38
223570 | 2018-04-11 15:15 | 5.8229 | Oxy8 (PSt7-10) | 2018-04-04 12:36 | default | 164.6093 | μmol/L | 27.2281 | °C | 1006 | hPa | Humid | 35 | 0 | 0 | 23.131 | 135010.4023 | 329432.7686 | 52.5 | 38
223582 | 2018-04-11 15:15 | 5.8374 | Oxy8 (PSt7-10) | 2018-04-04 12:36 | default | 164.6213 | μmol/L | 27.2285 | °C | 1006 | hPa | Humid | 35 | 0 | 0 | 23.13 | 134997.5805 | 329425.6585 | 52.5 | 38
223592 | 2018-04-11 15:15 | 5.8538 | Oxy8 (PSt7-10) | 2018-04-04 12:36 | default | 164.5973 | μmol/L | 27.2306 | °C | 1006 | hPa | Humid | 35 | 0 | 0 | 23.131 | 135005.8932 | 329427.3044 | 52.5 | 38
223603 | 2018-04-11 15:15 | 5.8706 | Oxy8 (PSt7-10) | 2018-04-04 12:36 | default | 164.7255 | μmol/L | 27.2186 | °C | 1006 | hPa | Humid | 35 | 0 | 0 | 23.126 | 135000.7614 | 329431.7871 | 52.5 | 38
223610 | 2018-04-11 15:15 | 5.8889 | Oxy8 (PSt7-10) | 2018-04-04 12:36 | default | 164.6505 | μmol/L | 27.2225 | °C | 1006 | hPa | Humid | 35 | 0 | 0 | 23.13 | 135006.8225 | 329440.6095 | 52.5 | 38
223623 | 2018-04-11 15:15 | 5.9056 | Oxy8 (PSt7-10) | 2018-04-04 12:36 | default | 164.697 | μmol/L | 27.2301 | °C | 1006 | hPa | Humid | 35 | 0 | 0 | 23.124 | 135004.3462 | 329439.6742 | 52.5 | 38
223636 | 2018-04-11 15:15 | 5.9212 | Oxy8 (PSt7-10) | 2018-04-04 12:36 | default | 164.6263 | μmol/L | 27.2332 | °C | 1006 | hPa | Humid | 35 | 0 | 0 | 23.128 | 134991.4708 | 329447.0855 | 52.5 | 38
223644 | 2018-04-11 15:15 | 5.9382 | Oxy8 (PSt7-10) | 2018-04-04 12:36 | default | 164.7555 | μmol/L | 27.221 | °C | 1006 | hPa | Humid | 35 | 0 | 0 | 23.123 | 134998.7331 | 329442.2913 | 52.5 | 38
223656 | 2018-04-11 15:15 | 5.9543 | Oxy8 (PSt7-10) | 2018-04-04 12:36 | default | 164.6511 | μmol/L | 27.2224 | °C | 1006 | hPa | Humid | 35 | 0 | 0 | 23.13 | 134999.1713 | 329444.3205 | 52.5 | 38
223665 | 2018-04-11 15:15 | 5.9705 | Oxy8 (PSt7-10) | 2018-04-04 12:36 | default | 164.7465 | μmol/L | 27.2171 | °C | 1006 | hPa | Humid | 35 | 0 | 0 | 23.125 | 134992.7127 | 329439.1409 | 52.5 | 38
223670 | 2018-04-11 15:15 | 5.9877 | Oxy8 (PSt7-10) | 2018-04-04 12:36 | default | 164.6895 | μmol/L | 27.2231 | °C | 1006 | hPa | Humid | 35 | 0 | 0 | 23.127 | 134986.4293 | 329440.9639 | 52.5 | 38
223680 | 2018-04-11 15:15 | 6.0046 | Oxy8 (PSt7-10) | 2018-04-04 12:36 | default | 164.7196 | μmol/L | 27.2169 | °C | 1006 | hPa | Humid | 35 | 0 | 0 | 23.127 | 134989.7374 | 329436.6834 | 52.5 | 38
223692 | 2018-04-11 15:15 | 6.0208 | Oxy8 (PSt7-10) | 2018-04-04 12:36 | default | 164.6904 | μmol/L | 27.2315 | °C | 1006 | hPa | Humid | 35 | 0 | 0 | 23.124 | 134982.5507 | 329434.9519 | 52.5 | 38
223701 | 2018-04-11 15:15 | 6.0371 | Oxy8 (PSt7-10) | 2018-04-04 12:36 | default | 164.7317 | μmol/L | 27.223 | °C | 1006 | hPa | Humid | 35 | 0 | 0 | 23.124 | 134973.1483 | 329431.53 | 52.5 | 38
223717 | 2018-04-11 15:15 | 6.0539 | Oxy8 (PSt7-10) | 2018-04-04 12:36 | default | 164.7588 | μmol/L | 27.2117 | °C | 1006 | hPa | Humid | 35 | 0 | 0 | 23.126 | 134977.9042 | 329443.5667 | 52.5 | 38
223724 | 2018-04-11 15:15 | 6.072 | Oxy8 (PSt7-10) | 2018-04-04 12:36 | default | 164.7274 | μmol/L | 27.2267 | °C | 1006 | hPa | Humid | 35 | 0 | 0 | 23.123 | 134966.0589 | 329443.3631 | 52.5 | 38
223732 | 2018-04-11 15:15 | 6.0874 | Oxy8 (PSt7-10) | 2018-04-04 12:36 | default | 164.652 | μmol/L | 27.2365 | °C | 1006 | hPa | Humid | 35 | 0 | 0 | 23.125 | 134958.3966 | 329442.4704 | 52.5 | 38
223741 | 2018-04-11 15:15 | 6.1043 | Oxy8 (PSt7-10) | 2018-04-04 12:36 | default | 164.6973 | μmol/L | 27.2301 | °C | 1006 | hPa | Humid | 35 | 0 | 0 | 23.124 | 134961.7307 | 329447.4739 | 52.5 | 38
223750 | 2018-04-11 15:15 | 6.1208 | Oxy8 (PSt7-10) | 2018-04-04 12:36 | default | 164.6966 | μmol/L | 27.2331 | °C | 1006 | hPa | Humid | 35 | 0 | 0 | 23.123 | 134952.9977 | 329442.8863 | 52.5 | 38
223766 | 2018-04-11 15:15 | 6.138 | Oxy8 (PSt7-10) | 2018-04-04 12:36 | default | 164.7256 | μmol/L | 27.23 | °C | 1006 | hPa | Humid | 35 | 0 | 0 | 23.122 | 134955.6917 | 329449.0441 | 52.5 | 38
223776 | 2018-04-11 15:15 | 6.1544 | Oxy8 (PSt7-10) | 2018-04-04 12:36 | default | 164.7309 | μmol/L | 27.2232 | °C | 1006 | hPa | Humid | 35 | 0 | 0 | 23.124 | 134955.7545 | 329437.566 | 52.5 | 38
223784 | 2018-04-11 15:15 | 6.171 | Oxy8 (PSt7-10) | 2018-04-04 12:36 | default | 164.7501 | μmol/L | 27.2278 | °C | 1006 | hPa | Humid | 35 | 0 | 0 | 23.121 | 134958.9185 | 329446.8522 | 52.5 | 38
223793 | 2018-04-11 15:15 | 6.1875 | Oxy8 (PSt7-10) | 2018-04-04 12:36 | default | 164.7368 | μmol/L | 27.2277 | °C | 1006 | hPa | Humid | 35 | 0 | 0 | 23.122 | 134952.3014 | 329435.3087 | 52.5 | 38
223804 | 2018-04-11 15:15 | 6.2066 | Oxy8 (PSt7-10) | 2018-04-04 12:36 | default | 164.7795 | μmol/L | 27.2189 | °C | 1006 | hPa | Humid | 35 | 0 | 0 | 23.122 | 134946.2552 | 329435.4497 | 52.5 | 38
223811 | 2018-04-11 15:15 | 6.2212 | Oxy8 (PSt7-10) | 2018-04-04 12:36 | default | 164.7165 | μmol/L | 27.2347 | °C | 1006 | hPa | Humid | 35 | 0 | 0 | 23.121 | 134940.541 | 329428.9491 | 52.5 | 38
223827 | 2018-04-11 15:15 | 6.2372 | Oxy8 (PSt7-10) | 2018-04-04 12:36 | default | 164.6657 | μmol/L | 27.2337 | °C | 1006 | hPa | Humid | 35 | 0 | 0 | 23.125 | 134943.7363 | 329447.1429 | 52.5 | 38
223834 | 2018-04-11 15:15 | 6.2543 | Oxy8 (PSt7-10) | 2018-04-04 12:36 | default | 164.803 | μmol/L | 27.2198 | °C | 1006 | hPa | Humid | 35 | 0 | 0 | 23.12 | 134941.7159 | 329454.0472 | 52.5 | 38
223844 | 2018-04-11 15:15 | 6.2705 | Oxy8 (PSt7-10) | 2018-04-04 12:36 | default | 164.8005 | μmol/L | 27.2232 | °C | 1006 | hPa | Humid | 35 | 0 | 0 | 23.119 | 134931.5425 | 329429.0413 | 52.5 | 38
223849 | 2018-04-11 15:15 | 6.2878 | Oxy8 (PSt7-10) | 2018-04-04 12:36 | default | 164.8067 | μmol/L | 27.2276 | °C | 1006 | hPa | Humid | 35 | 0 | 0 | 23.117 | 134938.6653 | 329440.9063 | 52.5 | 38
223859 | 2018-04-11 15:15 | 6.3054 | Oxy8 (PSt7-10) | 2018-04-04 12:36 | default | 164.8596 | μmol/L | 27.2082 | °C | 1006 | hPa | Humid | 35 | 0 | 0 | 23.12 | 134930.941 | 329449.5382 | 52.5 | 38
223871 | 2018-04-11 15:15 | 6.3207 | Oxy8 (PSt7-10) | 2018-04-04 12:36 | default | 164.8529 | μmol/L | 27.2124 | °C | 1006 | hPa | Humid | 35 | 0 | 0 | 23.119 | 134915.8674 | 329428.0502 | 52.5 | 38
223884 | 2018-04-11 15:15 | 6.3371 | Oxy8 (PSt7-10) | 2018-04-04 12:36 | default | 164.7969 | μmol/L | 27.2296 | °C | 1006 | hPa | Humid | 35 | 0 | 0 | 23.117 | 134916.6747 | 329431.7075 | 52.5 | 38
223889 | 2018-04-11 15:15 | 6.3546 | Oxy8 (PSt7-10) | 2018-04-04 12:36 | default | 164.7955 | μmol/L | 27.227 | °C | 1006 | hPa | Humid | 35 | 0 | 0 | 23.118 | 134916.6986 | 329434.0505 | 52.5 | 38
223899 | 2018-04-11 15:15 | 6.3712 | Oxy8 (PSt7-10) | 2018-04-04 12:36 | default | 164.8254 | μmol/L | 27.2238 | °C | 1006 | hPa | Humid | 35 | 0 | 0 | 23.117 | 134911.758 | 329433.2004 | 52.5 | 38
223909 | 2018-04-11 15:15 | 6.3872 | Oxy8 (PSt7-10) | 2018-04-04 12:36 | default | 164.8037 | μmol/L | 27.2253 | °C | 1006 | hPa | Humid | 35 | 0 | 0 | 23.118 | 134915.6426 | 329445.3158 | 52.5 | 38
223927 | 2018-04-11 15:15 | 6.4042 | Oxy8 (PSt7-10) | 2018-04-04 12:36 | default | 164.7923 | μmol/L | 27.2391 | °C | 1006 | hPa | Humid | 35 | 0 | 0 | 23.114 | 134906.9928 | 329440.3449 | 52.5 | 38
223937 | 2018-04-11 15:15 | 6.4225 | Oxy8 (PSt7-10) | 2018-04-04 12:36 | default | 164.7998 | μmol/L | 27.229 | °C | 1006 | hPa | Humid | 35 | 0 | 0 | 23.117 | 134911.2618 | 329436.297 | 52.5 | 38
223941 | 2018-04-11 15:15 | 6.4383 | Oxy8 (PSt7-10) | 2018-04-04 12:36 | default | 164.7887 | μmol/L | 27.237 | °C | 1006 | hPa | Humid | 35 | 0 | 0 | 23.115 | 134905.0629 | 329428.1812 | 52.5 | 38
223950 | 2018-04-11 15:15 | 6.4544 | Oxy8 (PSt7-10) | 2018-04-04 12:36 | default | 164.8287 | μmol/L | 27.2288 | °C | 1006 | hPa | Humid | 35 | 0 | 0 | 23.115 | 134900.773 | 329427.2199 | 52.5 | 38
223967 | 2018-04-11 15:15 | 6.4708 | Oxy8 (PSt7-10) | 2018-04-04 12:36 | default | 164.8754 | μmol/L | 27.2192 | °C | 1006 | hPa | Humid | 35 | 0 | 0 | 23.115 | 134898.2326 | 329424.7858 | 52.5 | 38
223974 | 2018-04-11 15:15 | 6.4876 | Oxy8 (PSt7-10) | 2018-04-04 12:36 | default | 164.7836 | μmol/L | 27.2381 | °C | 1006 | hPa | Humid | 35 | 0 | 0 | 23.115 | 134889.2738 | 329438.4113 | 52.5 | 38
223982 | 2018-04-11 15:15 | 6.5044 | Oxy8 (PSt7-10) | 2018-04-04 12:36 | default | 164.7836 | μmol/L | 27.2381 | °C | 1006 | hPa | Humid | 35 | 0 | 0 | 23.115 | 134881.1363 | 329427.8588 | 52.5 | 38
223990 | 2018-04-11 15:15 | 6.5224 | Oxy8 (PSt7-10) | 2018-04-04 12:36 | default | 164.9126 | μmol/L | 27.223 | °C | 1006 | hPa | Humid | 35 | 0 | 0 | 23.111 | 134884.7191 | 329427.0768 | 52.5 | 38
224001 | 2018-04-11 15:15 | 6.5379 | Oxy8 (PSt7-10) | 2018-04-04 12:36 | default | 164.7794 | μmol/L | 27.2418 | °C | 1006 | hPa | Humid | 35 | 0 | 0 | 23.114 | 134883.1306 | 329425.6261 | 52.5 | 38
224015 | 2018-04-11 15:15 | 6.5549 | Oxy8 (PSt7-10) | 2018-04-04 12:36 | default | 164.7561 | μmol/L | 27.2409 | °C | 1006 | hPa | Humid | 35 | 0 | 0 | 23.116 | 134877.2751 | 329431.7582 | 52.5 | 38
224025 | 2018-04-11 15:15 | 6.5707 | Oxy8 (PSt7-10) | 2018-04-04 12:36 | default | 164.8362 | μmol/L | 27.2387 | °C | 1006 | hPa | Humid | 35 | 0 | 0 | 23.111 | 134874.789 | 329435.3128 | 52.5 | 38
224029 | 2018-04-11 15:15 | 6.5878 | Oxy8 (PSt7-10) | 2018-04-04 12:36 | default | 164.8248 | μmol/L | 27.2353 | °C | 1006 | hPa | Humid | 35 | 0 | 0 | 23.113 | 134869.0392 | 329423.2781 | 52.5 | 38
224040 | 2018-04-11 15:15 | 6.6042 | Oxy8 (PSt7-10) | 2018-04-04 12:36 | default | 164.917 | μmol/L | 27.2192 | °C | 1006 | hPa | Humid | 35 | 0 | 0 | 23.112 | 134868.2419 | 329418.0949 | 52.5 | 38
224056 | 2018-04-11 15:16 | 6.6239 | Oxy8 (PSt7-10) | 2018-04-04 12:36 | default | 164.8142 | μmol/L | 27.2289 | °C | 1006 | hPa | Humid | 35 | 0 | 0 | 23.116 | 134876.5054 | 329433.0129 | 52.5 | 38
224062 | 2018-04-11 15:16 | 6.6379 | Oxy8 (PSt7-10) | 2018-04-04 12:36 | default | 164.8677 | μmol/L | 27.2322 | °C | 1006 | hPa | Humid | 35 | 0 | 0 | 23.111 | 134862.7311 | 329424.4869 | 52.5 | 38
224072 | 2018-04-11 15:16 | 6.6539 | Oxy8 (PSt7-10) | 2018-04-04 12:36 | default | 164.8998 | μmol/L | 27.2285 | °C | 1006 | hPa | Humid | 35 | 0 | 0 | 23.11 | 134850.7582 | 329422.472 | 52.5 | 38
224080 | 2018-04-11 15:16 | 6.6711 | Oxy8 (PSt7-10) | 2018-04-04 12:36 | default | 164.9014 | μmol/L | 27.231 | °C | 1006 | hPa | Humid | 35 | 0 | 0 | 23.109 | 134850.5199 | 329438.9874 | 52.5 | 38
224089 | 2018-04-11 15:16 | 6.6872 | Oxy8 (PSt7-10) | 2018-04-04 12:36 | default | 164.8025 | μmol/L | 27.2342 | °C | 1006 | hPa | Humid | 35 | 0 | 0 | 23.115 | 134848.3543 | 329424.5195 | 52.5 | 38
224105 | 2018-04-11 15:16 | 6.7039 | Oxy8 (PSt7-10) | 2018-04-04 12:36 | default | 164.8877 | μmol/L | 27.2339 | °C | 1006 | hPa | Humid | 35 | 0 | 0 | 23.109 | 134850.2379 | 329407.411 | 52.5 | 38
224116 | 2018-04-11 15:16 | 6.7206 | Oxy8 (PSt7-10) | 2018-04-04 12:36 | default | 164.872 | μmol/L | 27.2371 | °C | 1006 | hPa | Humid | 35 | 0 | 0 | 23.109 | 134838.7568 | 329415.4666 | 52.5 | 38
224123 | 2018-04-11 15:16 | 6.7384 | Oxy8 (PSt7-10) | 2018-04-04 12:36 | default | 164.9276 | μmol/L | 27.2285 | °C | 1006 | hPa | Humid | 35 | 0 | 0 | 23.108 | 134838.278 | 329429.1017 | 52.5 | 38
224132 | 2018-04-11 15:16 | 6.7545 | Oxy8 (PSt7-10) | 2018-04-04 12:36 | default | 164.904 | μmol/L | 27.2305 | °C | 1006 | hPa | Humid | 35 | 0 | 0 | 23.109 | 134830.5459 | 329416.1609 | 52.5 | 38
224140 | 2018-04-11 15:16 | 6.771 | Oxy8 (PSt7-10) | 2018-04-04 12:36 | default | 164.9636 | μmol/L | 27.2269 | °C | 1006 | hPa | Humid | 35 | 0 | 0 | 23.106 | 134834.0555 | 329426.8858 | 52.5 | 38
224151 | 2018-04-11 15:16 | 6.7873 | Oxy8 (PSt7-10) | 2018-04-04 12:36 | default | 164.9364 | μmol/L | 27.2296 | °C | 1006 | hPa | Humid | 35 | 0 | 0 | 23.107 | 134831.5442 | 329412.4025 | 52.5 | 38
224161 | 2018-04-11 15:16 | 6.8044 | Oxy8 (PSt7-10) | 2018-04-04 12:36 | default | 164.9858 | μmol/L | 27.2251 | °C | 1006 | hPa | Humid | 35 | 0 | 0 | 23.105 | 134824.9965 | 329409.614 | 52.5 | 38
224176 | 2018-04-11 15:16 | 6.8214 | Oxy8 (PSt7-10) | 2018-04-04 12:36 | default | 164.8675 | μmol/L | 27.2437 | °C | 1006 | hPa | Humid | 35 | 0 | 0 | 23.107 | 134822.3074 | 329421.3166 | 52.5 | 38
224184 | 2018-04-11 15:16 | 6.8386 | Oxy8 (PSt7-10) | 2018-04-04 12:36 | default | 164.964 | μmol/L | 27.2296 | °C | 1006 | hPa | Humid | 35 | 0 | 0 | 23.105 | 134827.5803 | 329414.4866 | 52.5 | 38
224190 | 2018-04-11 15:16 | 6.8541 | Oxy8 (PSt7-10) | 2018-04-04 12:36 | default | 164.9019 | μmol/L | 27.2309 | °C | 1006 | hPa | Humid | 35 | 0 | 0 | 23.109 | 134830.0388 | 329426.6834 | 52.5 | 38
224202 | 2018-04-11 15:16 | 6.8707 | Oxy8 (PSt7-10) | 2018-04-04 12:36 | default | 164.891 | μmol/L | 27.236 | °C | 1006 | hPa | Humid | 35 | 0 | 0 | 23.108 | 134817.2746 | 329420.4272 | 52.5 | 38
224210 | 2018-04-11 15:16 | 6.8879 | Oxy8 (PSt7-10) | 2018-04-04 12:36 | default | 164.975 | μmol/L | 27.2245 | °C | 1006 | hPa | Humid | 35 | 0 | 0 | 23.106 | 134809.18 | 329405.564 | 52.5 | 38
224225 | 2018-04-11 15:16 | 6.9039 | Oxy8 (PSt7-10) | 2018-04-04 12:36 | default | 164.9206 | μmol/L | 27.2328 | °C | 1006 | hPa | Humid | 35 | 0 | 0 | 23.107 | 134808.5696 | 329410.3873 | 52.5 | 38
224232 | 2018-04-11 15:16 | 6.9211 | Oxy8 (PSt7-10) | 2018-04-04 12:36 | default | 165.0119 | μmol/L | 27.2226 | °C | 1006 | hPa | Humid | 35 | 0 | 0 | 23.104 | 134807.3957 | 329412.8791 | 52.5 | 38
224246 | 2018-04-11 15:16 | 6.9379 | Oxy8 (PSt7-10) | 2018-04-04 12:36 | default | 164.9839 | μmol/L | 27.2227 | °C | 1006 | hPa | Humid | 35 | 0 | 0 | 23.106 | 134806.9721 | 329422.99 | 52.5 | 38
224254 | 2018-04-11 15:16 | 6.9545 | Oxy8 (PSt7-10) | 2018-04-04 12:36 | default | 164.9771 | μmol/L | 27.2355 | °C | 1006 | hPa | Humid | 35 | 0 | 0 | 23.102 | 134800.1328 | 329420.1377 | 52.5 | 38
224262 | 2018-04-11 15:16 | 6.9706 | Oxy8 (PSt7-10) | 2018-04-04 12:36 | default | 164.9458 | μmol/L | 27.2276 | °C | 1006 | hPa | Humid | 35 | 0 | 0 | 23.107 | 134790.7778 | 329407.0566 | 52.5 | 38
224273 | 2018-04-11 15:16 | 6.9871 | Oxy8 (PSt7-10) | 2018-04-04 12:36 | default | 164.9229 | μmol/L | 27.2409 | °C | 1006 | hPa | Humid | 35 | 0 | 0 | 23.104 | 134786.3722 | 329414.7829 | 52.5 | 38
224285 | 2018-04-11 15:16 | 7.0043 | Oxy8 (PSt7-10) | 2018-04-04 12:36 | default | 164.9573 | μmol/L | 27.2339 | °C | 1006 | hPa | Humid | 35 | 0 | 0 | 23.104 | 134795.6653 | 329419.6535 | 52.5 | 38
224290 | 2018-04-11 15:16 | 7.0212 | Oxy8 (PSt7-10) | 2018-04-04 12:36 | default | 164.9876 | μmol/L | 27.2248 | °C | 1006 | hPa | Humid | 35 | 0 | 0 | 23.105 | 134788.5852 | 329417.8556 | 52.5 | 38
224303 | 2018-04-11 15:16 | 7.0375 | Oxy8 (PSt7-10) | 2018-04-04 12:36 | default | 164.8769 | μmol/L | 27.2504 | °C | 1006 | hPa | Humid | 35 | 0 | 0 | 23.104 | 134787.3391 | 329405.5421 | 52.5 | 38
224312 | 2018-04-11 15:16 | 7.0557 | Oxy8 (PSt7-10) | 2018-04-04 12:36 | default | 164.882 | μmol/L | 27.2465 | °C | 1006 | hPa | Humid | 35 | 0 | 0 | 23.105 | 134781.6486 | 329412.8577 | 52.5 | 38
224325 | 2018-04-11 15:16 | 7.0707 | Oxy8 (PSt7-10) | 2018-04-04 12:36 | default | 164.9801 | μmol/L | 27.2406 | °C | 1006 | hPa | Humid | 35 | 0 | 0 | 23.1 | 134769.9977 | 329393.8453 | 52.5 | 38
224336 | 2018-04-11 15:16 | 7.0873 | Oxy8 (PSt7-10) | 2018-04-04 12:36 | default | 165.0036 | μmol/L | 27.2358 | °C | 1006 | hPa | Humid | 35 | 0 | 0 | 23.1 | 134765.9127 | 329406.2209 | 52.5 | 38
224346 | 2018-04-11 15:16 | 7.1039 | Oxy8 (PSt7-10) | 2018-04-04 12:36 | default | 164.9522 | μmol/L | 27.2464 | °C | 1006 | hPa | Humid | 35 | 0 | 0 | 23.1 | 134762.2654 | 329410.7017 | 52.5 | 38
224357 | 2018-04-11 15:16 | 7.1205 | Oxy8 (PSt7-10) | 2018-04-04 12:36 | default | 165.0142 | μmol/L | 27.2308 | °C | 1006 | hPa | Humid | 35 | 0 | 0 | 23.101 | 134760.5038 | 329397.8553 | 52.5 | 38
224365 | 2018-04-11 15:16 | 7.1379 | Oxy8 (PSt7-10) | 2018-04-04 12:36 | default | 164.9458 | μmol/L | 27.2391 | °C | 1006 | hPa | Humid | 35 | 0 | 0 | 23.103 | 134757.7056 | 329401.6256 | 52.5 | 38
224372 | 2018-04-11 15:16 | 7.1542 | Oxy8 (PSt7-10) | 2018-04-04 12:36 | default | 164.9228 | μmol/L | 27.2438 | °C | 1006 | hPa | Humid | 35 | 0 | 0 | 23.103 | 134756.1072 | 329414.692 | 52.5 | 38
224383 | 2018-04-11 15:16 | 7.1705 | Oxy8 (PSt7-10) | 2018-04-04 12:36 | default | 165.086 | μmol/L | 27.2332 | °C | 1006 | hPa | Humid | 35 | 0 | 0 | 23.095 | 134747.2354 | 329407.8649 | 52.5 | 38
224389 | 2018-04-11 15:16 | 7.1879 | Oxy8 (PSt7-10) | 2018-04-04 12:36 | default | 164.9941 | μmol/L | 27.2406 | °C | 1006 | hPa | Humid | 35 | 0 | 0 | 23.099 | 134751.8089 | 329407.5813 | 52.5 | 38
224399 | 2018-04-11 15:16 | 7.2039 | Oxy8 (PSt7-10) | 2018-04-04 12:36 | default | 164.9909 | μmol/L | 27.2355 | °C | 1006 | hPa | Humid | 35 | 0 | 0 | 23.101 | 134744.0944 | 329393.5511 | 52.5 | 38
224409 | 2018-04-11 15:16 | 7.2205 | Oxy8 (PSt7-10) | 2018-04-04 12:36 | default | 165.1104 | μmol/L | 27.2282 | °C | 1006 | hPa | Humid | 35 | 0 | 0 | 23.095 | 134730.1846 | 329394.6069 | 52.5 | 38
224420 | 2018-04-11 15:16 | 7.2381 | Oxy8 (PSt7-10) | 2018-04-04 12:36 | default | 165.0571 | μmol/L | 27.2334 | °C | 1006 | hPa | Humid | 35 | 0 | 0 | 23.097 | 134743.8397 | 329410.043 | 52.5 | 38
224429 | 2018-04-11 15:16 | 7.2546 | Oxy8 (PSt7-10) | 2018-04-04 12:36 | default | 165.0758 | μmol/L | 27.2353 | °C | 1006 | hPa | Humid | 35 | 0 | 0 | 23.095 | 134734.1053 | 329406.1366 | 52.5 | 38
224446 | 2018-04-11 15:16 | 7.2711 | Oxy8 (PSt7-10) | 2018-04-04 12:36 | default | 165.0715 | μmol/L | 27.2333 | °C | 1006 | hPa | Humid | 35 | 0 | 0 | 23.096 | 134739.3917 | 329411.9433 | 52.5 | 38
224452 | 2018-04-11 15:16 | 7.288 | Oxy8 (PSt7-10) | 2018-04-04 12:36 | default | 165.0343 | μmol/L | 27.2381 | °C | 1006 | hPa | Humid | 35 | 0 | 0 | 23.097 | 134735.4781 | 329404.4036 | 52.5 | 38
224467 | 2018-04-11 15:16 | 7.3072 | Oxy8 (PSt7-10) | 2018-04-04 12:36 | default | 165.1174 | μmol/L | 27.2239 | °C | 1006 | hPa | Humid | 35 | 0 | 0 | 23.096 | 134734.6939 | 329416.4612 | 52.5 | 38
224472 | 2018-04-11 15:16 | 7.3206 | Oxy8 (PSt7-10) | 2018-04-04 12:36 | default | 165.058 | μmol/L | 27.2332 | °C | 1006 | hPa | Humid | 35 | 0 | 0 | 23.097 | 134725.3513 | 329400.2403 | 52.5 | 38
224487 | 2018-04-11 15:16 | 7.3373 | Oxy8 (PSt7-10) | 2018-04-04 12:36 | default | 165.0756 | μmol/L | 27.2325 | °C | 1006 | hPa | Humid | 35 | 0 | 0 | 23.096 | 134712.4651 | 329402.4433 | 52.5 | 38
224491 | 2018-04-11 15:16 | 7.3547 | Oxy8 (PSt7-10) | 2018-04-04 12:36 | default | 165.0398 | μmol/L | 27.2484 | °C | 1006 | hPa | Humid | 35 | 0 | 0 | 23.093 | 134729.2137 | 329408.4892 | 52.5 | 38
224500 | 2018-04-11 15:16 | 7.3709 | Oxy8 (PSt7-10) | 2018-04-04 12:36 | default | 165.0238 | μmol/L | 27.246 | °C | 1006 | hPa | Humid | 35 | 0 | 0 | 23.095 | 134722.3565 | 329406.7752 | 52.5 | 38
224512 | 2018-04-11 15:16 | 7.3878 | Oxy8 (PSt7-10) | 2018-04-04 12:36 | default | 165.0563 | μmol/L | 27.2393 | °C | 1006 | hPa | Humid | 35 | 0 | 0 | 23.095 | 134718.5617 | 329418.9596 | 52.5 | 38
224519 | 2018-04-11 15:16 | 7.4044 | Oxy8 (PSt7-10) | 2018-04-04 12:36 | default | 165.0695 | μmol/L | 27.2423 | °C | 1006 | hPa | Humid | 35 | 0 | 0 | 23.093 | 134711.7913 | 329409.5688 | 52.5 | 38
224538 | 2018-04-11 15:16 | 7.4547 | Oxy8 (PSt7-10) | 2018-04-04 12:36 | default | 165.0716 | μmol/L | 27.2476 | °C | 1006 | hPa | Humid | 35 | 0 | 0 | 23.091 | 134776.2944 | 329475.1645 | 52.5 | 38
224544 | 2018-04-11 15:16 | 7.4547 | Oxy8 (PSt7-10) | 2018-04-04 12:36 | default | 165.0159 | μmol/L | 27.2476 | °C | 1006 | hPa | Humid | 35 | 0 | 0 | 23.095 | 134700.4151 | 329400.9256 | 52.5 | 38
224556 | 2018-04-11 15:16 | 7.4553 | Oxy8 (PSt7-10) | 2018-04-04 12:36 | default | 165.1789 | μmol/L | 27.2256 | °C | 1006 | hPa | Humid | 35 | 0 | 0 | 23.091 | 134644.7461 | 329365.3448 | 52.5 | 38
224565 | 2018-04-11 15:16 | 7.4707 | Oxy8 (PSt7-10) | 2018-04-04 12:36 | default | 165.1231 | μmol/L | 27.2256 | °C | 1006 | hPa | Humid | 35 | 0 | 0 | 23.095 | 134604.0185 | 329315.9992 | 52.5 | 38
224575 | 2018-04-11 15:16 | 7.4882 | Oxy8 (PSt7-10) | 2018-04-04 12:36 | default | 165.1714 | μmol/L | 27.2329 | °C | 1006 | hPa | Humid | 35 | 0 | 0 | 23.089 | 134663.3116 | 329365.4779 | 52.5 | 38
224580 | 2018-04-11 15:16 | 7.5041 | Oxy8 (PSt7-10) | 2018-04-04 12:36 | default | 165.0283 | μmol/L | 27.2479 | °C | 1006 | hPa | Humid | 35 | 0 | 0 | 23.094 | 134673.875 | 329366.0627 | 52.5 | 38
224591 | 2018-04-11 15:16 | 7.521 | Oxy8 (PSt7-10) | 2018-04-04 12:36 | default | 165.1239 | μmol/L | 27.2455 | °C | 1006 | hPa | Humid | 35 | 0 | 0 | 23.088 | 134673.6946 | 329373.8616 | 52.5 | 38
224606 | 2018-04-11 15:16 | 7.5379 | Oxy8 (PSt7-10) | 2018-04-04 12:36 | default | 165.139 | μmol/L | 27.2395 | °C | 1006 | hPa | Humid | 35 | 0 | 0 | 23.089 | 134682.3394 | 329387.9439 | 52.5 | 38
224615 | 2018-04-11 15:16 | 7.5552 | Oxy8 (PSt7-10) | 2018-04-04 12:36 | default | 165.1464 | μmol/L | 27.2351 | °C | 1006 | hPa | Humid | 35 | 0 | 0 | 23.09 | 134672.7239 | 329388.4208 | 52.5 | 38
224619 | 2018-04-11 15:16 | 7.5711 | Oxy8 (PSt7-10) | 2018-04-04 12:36 | default | 165.1274 | μmol/L | 27.239 | °C | 1006 | hPa | Humid | 35 | 0 | 0 | 23.09 | 134677.2625 | 329382.7583 | 52.5 | 38
224629 | 2018-04-11 15:16 | 7.5873 | Oxy8 (PSt7-10) | 2018-04-04 12:36 | default | 165.1376 | μmol/L | 27.2484 | °C | 1006 | hPa | Humid | 35 | 0 | 0 | 23.086 | 134667.1868 | 329386.0446 | 52.5 | 38
224642 | 2018-04-11 15:16 | 7.6039 | Oxy8 (PSt7-10) | 2018-04-04 12:36 | default | 165.1913 | μmol/L | 27.2374 | °C | 1006 | hPa | Humid | 35 | 0 | 0 | 23.086 | 134668.0336 | 329398.4091 | 52.5 | 38
224651 | 2018-04-11 15:17 | 7.6209 | Oxy8 (PSt7-10) | 2018-04-04 12:36 | default | 165.1327 | μmol/L | 27.2408 | °C | 1006 | hPa | Humid | 35 | 0 | 0 | 23.089 | 134672.89 | 329401.9699 | 52.5 | 38
224664 | 2018-04-11 15:17 | 7.6385 | Oxy8 (PSt7-10) | 2018-04-04 12:36 | default | 165.211 | μmol/L | 27.2276 | °C | 1006 | hPa | Humid | 35 | 0 | 0 | 23.088 | 134663.3125 | 329405.9303 | 52.5 | 38
224672 | 2018-04-11 15:17 | 7.6541 | Oxy8 (PSt7-10) | 2018-04-04 12:36 | default | 165.1945 | μmol/L | 27.2224 | °C | 1006 | hPa | Humid | 35 | 0 | 0 | 23.091 | 134658.322 | 329406.1005 | 52.5 | 38
224686 | 2018-04-11 15:17 | 7.6713 | Oxy8 (PSt7-10) | 2018-04-04 12:36 | default | 165.0881 | μmol/L | 27.2528 | °C | 1006 | hPa | Humid | 35 | 0 | 0 | 23.088 | 134664.0547 | 329396.8393 | 52.5 | 38
224691 | 2018-04-11 15:17 | 7.6874 | Oxy8 (PSt7-10) | 2018-04-04 12:36 | default | 165.0642 | μmol/L | 27.2491 | °C | 1006 | hPa | Humid | 35 | 0 | 0 | 23.091 | 134658.3503 | 329392.1149 | 52.5 | 38
224706 | 2018-04-11 15:17 | 7.7049 | Oxy8 (PSt7-10) | 2018-04-04 12:36 | default | 165.112 | μmol/L | 27.2479 | °C | 1006 | hPa | Humid | 35 | 0 | 0 | 23.088 | 134655.8984 | 329399.1533 | 52.5 | 38
224716 | 2018-04-11 15:17 | 7.7207 | Oxy8 (PSt7-10) | 2018-04-04 12:36 | default | 165.2184 | μmol/L | 27.2375 | °C | 1006 | hPa | Humid | 35 | 0 | 0 | 23.084 | 134651.5893 | 329391.0672 | 52.5 | 38
224724 | 2018-04-11 15:17 | 7.7376 | Oxy8 (PSt7-10) | 2018-04-04 12:36 | default | 165.1692 | μmol/L | 27.2362 | °C | 1006 | hPa | Humid | 35 | 0 | 0 | 23.088 | 134651.3768 | 329386.3969 | 52.5 | 38
224731 | 2018-04-11 15:17 | 7.7541 | Oxy8 (PSt7-10) | 2018-04-04 12:36 | default | 165.23 | μmol/L | 27.2323 | °C | 1006 | hPa | Humid | 35 | 0 | 0 | 23.085 | 134647.4228 | 329404.0136 | 52.5 | 38
224740 | 2018-04-11 15:17 | 7.7704 | Oxy8 (PSt7-10) | 2018-04-04 12:36 | default | 165.1033 | μmol/L | 27.2583 | °C | 1006 | hPa | Humid | 35 | 0 | 0 | 23.085 | 134638.9077 | 329384.0143 | 52.5 | 38
224754 | 2018-04-11 15:17 | 7.7885 | Oxy8 (PSt7-10) | 2018-04-04 12:36 | default | 165.2107 | μmol/L | 27.242 | °C | 1006 | hPa | Humid | 35 | 0 | 0 | 23.083 | 134648.3183 | 329406.2465 | 52.5 | 38
224760 | 2018-04-11 15:17 | 7.804 | Oxy8 (PSt7-10) | 2018-04-04 12:36 | default | 165.163 | μmol/L | 27.2432 | °C | 1006 | hPa | Humid | 35 | 0 | 0 | 23.086 | 134632.5104 | 329382.2832 | 52.5 | 38
224777 | 2018-04-11 15:17 | 7.8209 | Oxy8 (PSt7-10) | 2018-04-04 12:36 | default | 165.2132 | μmol/L | 27.2329 | °C | 1006 | hPa | Humid | 35 | 0 | 0 | 23.086 | 134629.4947 | 329393.3421 | 52.5 | 38
224780 | 2018-04-11 15:17 | 7.8377 | Oxy8 (PSt7-10) | 2018-04-04 12:36 | default | 165.2303 | μmol/L | 27.2322 | °C | 1006 | hPa | Humid | 35 | 0 | 0 | 23.085 | 134628.272 | 329394.8282 | 52.5 | 38
224796 | 2018-04-11 15:17 | 7.8551 | Oxy8 (PSt7-10) | 2018-04-04 12:36 | default | 165.2219 | μmol/L | 27.2339 | °C | 1006 | hPa | Humid | 35 | 0 | 0 | 23.085 | 134622.3899 | 329402.9943 | 52.5 | 38
224807 | 2018-04-11 15:17 | 7.8709 | Oxy8 (PSt7-10) | 2018-04-04 12:36 | default | 165.2037 | μmol/L | 27.2463 | °C | 1006 | hPa | Humid | 35 | 0 | 0 | 23.082 | 134621.9744 | 329384.1226 | 52.5 | 38
224813 | 2018-04-11 15:17 | 7.8881 | Oxy8 (PSt7-10) | 2018-04-04 12:36 | default | 165.2387 | μmol/L | 27.2362 | °C | 1006 | hPa | Humid | 35 | 0 | 0 | 23.083 | 134614.1371 | 329400.5315 | 52.5 | 38
224826 | 2018-04-11 15:17 | 7.9044 | Oxy8 (PSt7-10) | 2018-04-04 12:36 | default | 165.2517 | μmol/L | 27.2278 | °C | 1006 | hPa | Humid | 35 | 0 | 0 | 23.085 | 134629.9722 | 329395.3936 | 52.5 | 38
224830 | 2018-04-11 15:17 | 7.9211 | Oxy8 (PSt7-10) | 2018-04-04 12:36 | default | 165.2415 | μmol/L | 27.2385 | °C | 1006 | hPa | Humid | 35 | 0 | 0 | 23.082 | 134612.2904 | 329394.9844 | 52.5 | 38
224844 | 2018-04-11 15:17 | 7.9376 | Oxy8 (PSt7-10) | 2018-04-04 12:36 | default | 165.2367 | μmol/L | 27.2395 | °C | 1006 | hPa | Humid | 35 | 0 | 0 | 23.082 | 134607.1257 | 329402.9486 | 52.5 | 38
224854 | 2018-04-11 15:17 | 7.9544 | Oxy8 (PSt7-10) | 2018-04-04 12:36 | default | 165.2129 | μmol/L | 27.2415 | °C | 1006 | hPa | Humid | 35 | 0 | 0 | 23.083 | 134613.4818 | 329395.0792 | 52.5 | 38
224862 | 2018-04-11 15:17 | 7.971 | Oxy8 (PSt7-10) | 2018-04-04 12:36 | default | 165.311 | μmol/L | 27.2329 | °C | 1006 | hPa | Humid | 35 | 0 | 0 | 23.079 | 134602.6009 | 329391.7771 | 52.5 | 38
224872 | 2018-04-11 15:17 | 7.9884 | Oxy8 (PSt7-10) | 2018-04-04 12:36 | default | 165.2844 | μmol/L | 27.2355 | °C | 1006 | hPa | Humid | 35 | 0 | 0 | 23.08 | 134601.8254 | 329388.515 | 52.5 | 38
224879 | 2018-04-11 15:17 | 8.0041 | Oxy8 (PSt7-10) | 2018-04-04 12:36 | default | 165.2472 | μmol/L | 27.2459 | °C | 1006 | hPa | Humid | 35 | 0 | 0 | 23.079 | 134593.6537 | 329385.6413 | 52.5 | 38
224893 | 2018-04-11 15:17 | 8.0211 | Oxy8 (PSt7-10) | 2018-04-04 12:36 | default | 165.1796 | μmol/L | 27.2598 | °C | 1006 | hPa | Humid | 35 | 0 | 0 | 23.079 | 134591.55 | 329391.0612 | 52.5 | 38
224905 | 2018-04-11 15:17 | 8.0378 | Oxy8 (PSt7-10) | 2018-04-04 12:36 | default | 165.252 | μmol/L | 27.2421 | °C | 1006 | hPa | Humid | 35 | 0 | 0 | 23.08 | 134587.641 | 329385.8149 | 52.5 | 38
224913 | 2018-04-11 15:17 | 8.0558 | Oxy8 (PSt7-10) | 2018-04-04 12:36 | default | 165.2753 | μmol/L | 27.2431 | °C | 1006 | hPa | Humid | 35 | 0 | 0 | 23.078 | 134587.1659 | 329386.7641 | 52.5 | 38
224924 | 2018-04-11 15:17 | 8.0711 | Oxy8 (PSt7-10) | 2018-04-04 12:36 | default | 165.2666 | μmol/L | 27.2448 | °C | 1006 | hPa | Humid | 35 | 0 | 0 | 23.078 | 134579.2744 | 329393.9923 | 52.5 | 38
224932 | 2018-04-11 15:17 | 8.0879 | Oxy8 (PSt7-10) | 2018-04-04 12:36 | default | 165.2665 | μmol/L | 27.2449 | °C | 1006 | hPa | Humid | 35 | 0 | 0 | 23.078 | 134586.4409 | 329391.4032 | 52.5 | 38
224947 | 2018-04-11 15:17 | 8.1062 | Oxy8 (PSt7-10) | 2018-04-04 12:36 | default | 165.206 | μmol/L | 27.2458 | °C | 1006 | hPa | Humid | 35 | 0 | 0 | 23.082 | 134573.457 | 329397.4643 | 52.5 | 38
224955 | 2018-04-11 15:17 | 8.1229 | Oxy8 (PSt7-10) | 2018-04-04 12:36 | default | 165.2691 | μmol/L | 27.2357 | °C | 1006 | hPa | Humid | 35 | 0 | 0 | 23.081 | 134573.8814 | 329395.6481 | 52.5 | 38
224965 | 2018-04-11 15:17 | 8.1398 | Oxy8 (PSt7-10) | 2018-04-04 12:36 | default | 165.337 | μmol/L | 27.2419 | °C | 1006 | hPa | Humid | 35 | 0 | 0 | 23.074 | 134576.2348 | 329396.4389 | 52.5 | 38
224975 | 2018-04-11 15:17 | 8.1562 | Oxy8 (PSt7-10) | 2018-04-04 12:36 | default | 165.3195 | μmol/L | 27.2397 | °C | 1006 | hPa | Humid | 35 | 0 | 0 | 23.076 | 134569.7332 | 329389.3875 | 52.5 | 38
224986 | 2018-04-11 15:17 | 8.1796 | Oxy8 (PSt7-10) | 2018-04-04 12:36 | default | 165.2929 | μmol/L | 27.2423 | °C | 1006 | hPa | Humid | 35 | 0 | 0 | 23.077 | 134585.1406 | 329412.1804 | 52.5 | 38
224994 | 2018-04-11 15:17 | 8.192 | Oxy8 (PSt7-10) | 2018-04-04 12:36 | default | 165.3246 | μmol/L | 27.2387 | °C | 1006 | hPa | Humid | 35 | 0 | 0 | 23.076 | 134555.3926 | 329373.6851 | 52.5 | 38
225005 | 2018-04-11 15:17 | 8.2043 | Oxy8 (PSt7-10) | 2018-04-04 12:36 | default | 165.3316 | μmol/L | 27.2401 | °C | 1006 | hPa | Humid | 35 | 0 | 0 | 23.075 | 134541.149 | 329364.431 | 52.5 | 38
225011 | 2018-04-11 15:17 | 8.2222 | Oxy8 (PSt7-10) | 2018-04-04 12:36 | default | 165.3513 | μmol/L | 27.2332 | °C | 1006 | hPa | Humid | 35 | 0 | 0 | 23.076 | 134552.21 | 329380.9393 | 52.5 | 38
225021 | 2018-04-11 15:17 | 8.2377 | Oxy8 (PSt7-10) | 2018-04-04 12:36 | default | 165.237 | μmol/L | 27.2538 | °C | 1006 | hPa | Humid | 35 | 0 | 0 | 23.077 | 134547.8202 | 329371.2779 | 52.5 | 38
225032 | 2018-04-11 15:17 | 8.2544 | Oxy8 (PSt7-10) | 2018-04-04 12:36 | default | 165.3898 | μmol/L | 27.2396 | °C | 1006 | hPa | Humid | 35 | 0 | 0 | 23.071 | 134549.8624 | 329378.66 | 52.5 | 38
225042 | 2018-04-11 15:17 | 8.2704 | Oxy8 (PSt7-10) | 2018-04-04 12:36 | default | 165.3333 | μmol/L | 27.234 | °C | 1006 | hPa | Humid | 35 | 0 | 0 | 23.077 | 134538.4986 | 329376.2294 | 52.5 | 38
225050 | 2018-04-11 15:17 | 8.2873 | Oxy8 (PSt7-10) | 2018-04-04 12:36 | default | 165.2736 | μmol/L | 27.2548 | °C | 1006 | hPa | Humid | 35 | 0 | 0 | 23.074 | 134540.4547 | 329374.5619 | 52.5 | 38
225061 | 2018-04-11 15:17 | 8.3072 | Oxy8 (PSt7-10) | 2018-04-04 12:36 | default | 165.3257 | μmol/L | 27.2442 | °C | 1006 | hPa | Humid | 35 | 0 | 0 | 23.074 | 134538.4253 | 329390.4478 | 52.5 | 38
225069 | 2018-04-11 15:17 | 8.3219 | Oxy8 (PSt7-10) | 2018-04-04 12:36 | default | 165.3217 | μmol/L | 27.2507 | °C | 1006 | hPa | Humid | 35 | 0 | 0 | 23.072 | 134531.9653 | 329373.2542 | 52.5 | 38
225077 | 2018-04-11 15:17 | 8.3405 | Oxy8 (PSt7-10) | 2018-04-04 12:36 | default | 165.3393 | μmol/L | 27.2443 | °C | 1006 | hPa | Humid | 35 | 0 | 0 | 23.073 | 134541.484 | 329388.9229 | 52.5 | 38
225092 | 2018-04-11 15:17 | 8.3539 | Oxy8 (PSt7-10) | 2018-04-04 12:36 | default | 165.3375 | μmol/L | 27.2475 | °C | 1006 | hPa | Humid | 35 | 0 | 0 | 23.072 | 134521.047 | 329387.1159 | 52.5 | 38
225102 | 2018-04-11 15:17 | 8.3706 | Oxy8 (PSt7-10) | 2018-04-04 12:36 | default | 165.3469 | μmol/L | 27.2427 | °C | 1006 | hPa | Humid | 35 | 0 | 0 | 23.073 | 134524.3583 | 329383.3728 | 52.5 | 38
225112 | 2018-04-11 15:17 | 8.3877 | Oxy8 (PSt7-10) | 2018-04-04 12:36 | default | 165.3332 | μmol/L | 27.2512 | °C | 1006 | hPa | Humid | 35 | 0 | 0 | 23.071 | 134526.2965 | 329375.2672 | 52.5 | 38
225120 | 2018-04-11 15:17 | 8.4041 | Oxy8 (PSt7-10) | 2018-04-04 12:36 | default | 165.3683 | μmol/L | 27.2469 | °C | 1006 | hPa | Humid | 35 | 0 | 0 | 23.07 | 134512.8171 | 329376.0844 | 52.5 | 38
225133 | 2018-04-11 15:17 | 8.423 | Oxy8 (PSt7-10) | 2018-04-04 12:36 | default | 165.3932 | μmol/L | 27.2361 | °C | 1006 | hPa | Humid | 35 | 0 | 0 | 23.072 | 134516.6187 | 329374.657 | 52.5 | 38
225137 | 2018-04-11 15:17 | 8.4441 | Oxy8 (PSt7-10) | 2018-04-04 12:36 | default | 165.415 | μmol/L | 27.2402 | °C | 1006 | hPa | Humid | 35 | 0 | 0 | 23.069 | 134523.726 | 329383.4791 | 52.5 | 38
225154 | 2018-04-11 15:17 | 8.4583 | Oxy8 (PSt7-10) | 2018-04-04 12:36 | default | 165.346 | μmol/L | 27.2515 | °C | 1006 | hPa | Humid | 35 | 0 | 0 | 23.07 | 134511.0694 | 329380.6321 | 52.5 | 38
225160 | 2018-04-11 15:17 | 8.4708 | Oxy8 (PSt7-10) | 2018-04-04 12:36 | default | 165.3632 | μmol/L | 27.2537 | °C | 1006 | hPa | Humid | 35 | 0 | 0 | 23.068 | 134487.4107 | 329349.2712 | 52.5 | 38
225172 | 2018-04-11 15:17 | 8.4881 | Oxy8 (PSt7-10) | 2018-04-04 12:36 | default | 165.3739 | μmol/L | 27.2458 | °C | 1006 | hPa | Humid | 35 | 0 | 0 | 23.07 | 134501.4475 | 329373.413 | 52.5 | 38
225185 | 2018-04-11 15:17 | 8.5039 | Oxy8 (PSt7-10) | 2018-04-04 12:36 | default | 165.4043 | μmol/L | 27.2424 | °C | 1006 | hPa | Humid | 35 | 0 | 0 | 23.069 | 134493.4776 | 329377.6953 | 52.5 | 38
225193 | 2018-04-11 15:17 | 8.5211 | Oxy8 (PSt7-10) | 2018-04-04 12:36 | default | 165.3912 | μmol/L | 27.2422 | °C | 1006 | hPa | Humid | 35 | 0 | 0 | 23.07 | 134488.584 | 329370.7258 | 52.5 | 38
225198 | 2018-04-11 15:17 | 8.5375 | Oxy8 (PSt7-10) | 2018-04-04 12:36 | default | 165.4239 | μmol/L | 27.2413 | °C | 1006 | hPa | Humid | 35 | 0 | 0 | 23.068 | 134493.0819 | 329373.0053 | 52.5 | 38
225211 | 2018-04-11 15:17 | 8.5554 | Oxy8 (PSt7-10) | 2018-04-04 12:36 | default | 165.3991 | μmol/L | 27.2434 | °C | 1006 | hPa | Humid | 35 | 0 | 0 | 23.069 | 134490.747 | 329369.6438 | 52.5 | 38
225218 | 2018-04-11 15:17 | 8.571 | Oxy8 (PSt7-10) | 2018-04-04 12:36 | default | 165.4092 | μmol/L | 27.2443 | °C | 1006 | hPa | Humid | 35 | 0 | 0 | 23.068 | 134495.6356 | 329375.2536 | 52.5 | 38
225230 | 2018-04-11 15:17 | 8.5887 | Oxy8 (PSt7-10) | 2018-04-04 12:36 | default | 165.4516 | μmol/L | 27.2356 | °C | 1006 | hPa | Humid | 35 | 0 | 0 | 23.068 | 134482.9703 | 329374.9795 | 52.5 | 38
225237 | 2018-04-11 15:17 | 8.6069 | Oxy8 (PSt7-10) | 2018-04-04 12:36 | default | 165.4691 | μmol/L | 27.232 | °C | 1006 | hPa | Humid | 35 | 0 | 0 | 23.068 | 134483.1521 | 329375.9268 | 52.5 | 38
225252 | 2018-04-11 15:18 | 8.6264 | Oxy8 (PSt7-10) | 2018-04-04 12:36 | default | 165.3778 | μmol/L | 27.2535 | °C | 1006 | hPa | Humid | 35 | 0 | 0 | 23.067 | 134479.5543 | 329369.2685 | 52.5 | 38
225265 | 2018-04-11 15:18 | 8.6375 | Oxy8 (PSt7-10) | 2018-04-04 12:36 | default | 165.4411 | μmol/L | 27.2463 | °C | 1006 | hPa | Humid | 35 | 0 | 0 | 23.065 | 134456.8308 | 329364.2354 | 52.5 | 38
225271 | 2018-04-11 15:18 | 8.6569 | Oxy8 (PSt7-10) | 2018-04-04 12:36 | default | 165.3597 | μmol/L | 27.2544 | °C | 1006 | hPa | Humid | 35 | 0 | 0 | 23.068 | 134475.3257 | 329372.0667 | 52.5 | 38
225280 | 2018-04-11 15:18 | 8.6714 | Oxy8 (PSt7-10) | 2018-04-04 12:36 | default | 165.4109 | μmol/L | 27.2554 | °C | 1006 | hPa | Humid | 35 | 0 | 0 | 23.064 | 134463.1343 | 329362.3742 | 52.5 | 38
225293 | 2018-04-11 15:18 | 8.6878 | Oxy8 (PSt7-10) | 2018-04-04 12:36 | default | 165.4919 | μmol/L | 27.2388 | °C | 1006 | hPa | Humid | 35 | 0 | 0 | 23.064 | 134455.5431 | 329359.4744 | 52.5 | 38
225299 | 2018-04-11 15:18 | 8.7081 | Oxy8 (PSt7-10) | 2018-04-04 12:36 | default | 165.4016 | μmol/L | 27.2601 | °C | 1006 | hPa | Humid | 35 | 0 | 0 | 23.063 | 134466.6227 | 329367.0331 | 52.5 | 38
225307 | 2018-04-11 15:18 | 8.7287 | Oxy8 (PSt7-10) | 2018-04-04 12:36 | default | 165.4554 | μmol/L | 27.252 | °C | 1006 | hPa | Humid | 35 | 0 | 0 | 23.062 | 134466.6323 | 329391.7575 | 52.5 | 38
225321 | 2018-04-11 15:18 | 8.738 | Oxy8 (PSt7-10) | 2018-04-04 12:36 | default | 165.4562 | μmol/L | 27.2518 | °C | 1006 | hPa | Humid | 35 | 0 | 0 | 23.062 | 134439.2582 | 329360.2158 | 52.5 | 38
225332 | 2018-04-11 15:18 | 8.7561 | Oxy8 (PSt7-10) | 2018-04-04 12:36 | default | 165.5369 | μmol/L | 27.2353 | °C | 1006 | hPa | Humid | 35 | 0 | 0 | 23.062 | 134441.3855 | 329359.0552 | 52.5 | 38
225341 | 2018-04-11 15:18 | 8.7721 | Oxy8 (PSt7-10) | 2018-04-04 12:36 | default | 165.4541 | μmol/L | 27.2465 | °C | 1006 | hPa | Humid | 35 | 0 | 0 | 23.064 | 134447.5076 | 329370.3122 | 52.5 | 38
225353 | 2018-04-11 15:18 | 8.7948 | Oxy8 (PSt7-10) | 2018-04-04 12:36 | default | 165.4885 | μmol/L | 27.2509 | °C | 1006 | hPa | Humid | 35 | 0 | 0 | 23.06 | 134459.8143 | 329389.7052 | 52.5 | 38
225365 | 2018-04-11 15:18 | 8.8082 | Oxy8 (PSt7-10) | 2018-04-04 12:36 | default | 165.402 | μmol/L | 27.2572 | °C | 1006 | hPa | Humid | 35 | 0 | 0 | 23.064 | 134440.3943 | 329363.0286 | 52.5 | 38
225373 | 2018-04-11 15:18 | 8.8211 | Oxy8 (PSt7-10) | 2018-04-04 12:36 | default | 165.3961 | μmol/L | 27.2612 | °C | 1006 | hPa | Humid | 35 | 0 | 0 | 23.063 | 134419.3161 | 329344.5933 | 52.5 | 38
225385 | 2018-04-11 15:18 | 8.8376 | Oxy8 (PSt7-10) | 2018-04-04 12:36 | default | 165.532 | μmol/L | 27.2363 | °C | 1006 | hPa | Humid | 35 | 0 | 0 | 23.062 | 134424.5554 | 329355.0314 | 52.5 | 38
225394 | 2018-04-11 15:18 | 8.8544 | Oxy8 (PSt7-10) | 2018-04-04 12:36 | default | 165.5322 | μmol/L | 27.2391 | °C | 1006 | hPa | Humid | 35 | 0 | 0 | 23.061 | 134425.694 | 329353.4812 | 52.5 | 38
225405 | 2018-04-11 15:18 | 8.8727 | Oxy8 (PSt7-10) | 2018-04-04 12:36 | default | 165.5123 | μmol/L | 27.2461 | °C | 1006 | hPa | Humid | 35 | 0 | 0 | 23.06 | 134434.7126 | 329355.0994 | 52.5 | 38
225407 | 2018-04-11 15:18 | 8.8879 | Oxy8 (PSt7-10) | 2018-04-04 12:36 | default | 165.5808 | μmol/L | 27.2378 | °C | 1006 | hPa | Humid | 35 | 0 | 0 | 23.058 | 134420.1025 | 329355.4643 | 52.5 | 38
225424 | 2018-04-11 15:18 | 8.906 | Oxy8 (PSt7-10) | 2018-04-04 12:36 | default | 165.4833 | μmol/L | 27.2463 | °C | 1006 | hPa | Humid | 35 | 0 | 0 | 23.062 | 134423.2643 | 329371.9853 | 52.5 | 38
225427 | 2018-04-11 15:18 | 8.9263 | Oxy8 (PSt7-10) | 2018-04-04 12:36 | default | 165.5342 | μmol/L | 27.2416 | °C | 1006 | hPa | Humid | 35 | 0 | 0 | 23.06 | 134428.888 | 329376.4706 | 52.5 | 38
225446 | 2018-04-11 15:18 | 8.9407 | Oxy8 (PSt7-10) | 2018-04-04 12:36 | default | 165.5524 | μmol/L | 27.2407 | °C | 1006 | hPa | Humid | 35 | 0 | 0 | 23.059 | 134412.7516 | 329369.2914 | 52.5 | 38
225450 | 2018-04-11 15:18 | 8.9548 | Oxy8 (PSt7-10) | 2018-04-04 12:36 | default | 165.4068 | μmol/L | 27.2648 | °C | 1006 | hPa | Humid | 35 | 0 | 0 | 23.061 | 134407.2037 | 329350.3437 | 52.5 | 38
225460 | 2018-04-11 15:18 | 8.9715 | Oxy8 (PSt7-10) | 2018-04-04 12:36 | default | 165.4415 | μmol/L | 27.2606 | °C | 1006 | hPa | Humid | 35 | 0 | 0 | 23.06 | 134400.7288 | 329351.6382 | 52.5 | 38
225476 | 2018-04-11 15:18 | 8.9891 | Oxy8 (PSt7-10) | 2018-04-04 12:36 | default | 165.5238 | μmol/L | 27.2466 | °C | 1006 | hPa | Humid | 35 | 0 | 0 | 23.059 | 134407.9056 | 329361.3248 | 52.5 | 38
225479 | 2018-04-11 15:18 | 9.0201 | Oxy8 (PSt7-10) | 2018-04-04 12:36 | default | 165.5206 | μmol/L | 27.2501 | °C | 1006 | hPa | Humid | 35 | 0 | 0 | 23.058 | 134437.5156 | 329404.2335 | 52.5 | 38
225491 | 2018-04-11 15:18 | 9.0378 | Oxy8 (PSt7-10) | 2018-04-04 12:36 | default | 165.5099 | μmol/L | 27.2523 | °C | 1006 | hPa | Humid | 35 | 0 | 0 | 23.058 | 134428.9988 | 329381.9213 | 52.5 | 38
225502 | 2018-04-11 15:18 | 9.0555 | Oxy8 (PSt7-10) | 2018-04-04 12:36 | default | 165.5744 | μmol/L | 27.2419 | °C | 1006 | hPa | Humid | 35 | 0 | 0 | 23.057 | 134421.2392 | 329370.0236 | 52.5 | 38
225509 | 2018-04-11 15:18 | 9.0712 | Oxy8 (PSt7-10) | 2018-04-04 12:36 | default | 165.5431 | μmol/L | 27.2483 | °C | 1006 | hPa | Humid | 35 | 0 | 0 | 23.057 | 134407.6509 | 329370.3327 | 52.5 | 38
225520 | 2018-04-11 15:18 | 9.1012 | Oxy8 (PSt7-10) | 2018-04-04 12:36 | default | 165.4833 | μmol/L | 27.2606 | °C | 1006 | hPa | Humid | 35 | 0 | 0 | 23.057 | 134435.4552 | 329386.562 | 52.5 | 38
225529 | 2018-04-11 15:18 | 9.1211 | Oxy8 (PSt7-10) | 2018-04-04 12:36 | default | 165.5418 | μmol/L | 27.2601 | °C | 1006 | hPa | Humid | 35 | 0 | 0 | 23.053 | 134415.2406 | 329381.5733 | 52.5 | 38
225542 | 2018-04-11 15:18 | 9.1379 | Oxy8 (PSt7-10) | 2018-04-04 12:36 | default | 165.5631 | μmol/L | 27.2471 | °C | 1006 | hPa | Humid | 35 | 0 | 0 | 23.056 | 134404.4657 | 329372.3224 | 52.5 | 38
225550 | 2018-04-11 15:18 | 9.1539 | Oxy8 (PSt7-10) | 2018-04-04 12:36 | default | 165.5988 | μmol/L | 27.2484 | °C | 1006 | hPa | Humid | 35 | 0 | 0 | 23.053 | 134393.0206 | 329359.224 | 52.5 | 38
225561 | 2018-04-11 15:18 | 9.1711 | Oxy8 (PSt7-10) | 2018-04-04 12:36 | default | 165.5225 | μmol/L | 27.2468 | °C | 1006 | hPa | Humid | 35 | 0 | 0 | 23.059 | 134382.435 | 329364.3147 | 52.5 | 38
225575 | 2018-04-11 15:18 | 9.1884 | Oxy8 (PSt7-10) | 2018-04-04 12:36 | default | 165.5907 | μmol/L | 27.2472 | °C | 1006 | hPa | Humid | 35 | 0 | 0 | 23.054 | 134384.7551 | 329339.5355 | 52.5 | 38
225583 | 2018-04-11 15:18 | 9.2053 | Oxy8 (PSt7-10) | 2018-04-04 12:36 | default | 165.5876 | μmol/L | 27.2507 | °C | 1006 | hPa | Humid | 35 | 0 | 0 | 23.053 | 134380.9702 | 329354.5526 | 52.5 | 38
225594 | 2018-04-11 15:18 | 9.2232 | Oxy8 (PSt7-10) | 2018-04-04 12:36 | default | 165.678 | μmol/L | 27.2379 | °C | 1006 | hPa | Humid | 35 | 0 | 0 | 23.051 | 134374.4336 | 329347.6786 | 52.5 | 38
225597 | 2018-04-11 15:18 | 9.2388 | Oxy8 (PSt7-10) | 2018-04-04 12:36 | default | 165.6482 | μmol/L | 27.2469 | °C | 1006 | hPa | Humid | 35 | 0 | 0 | 23.05 | 134371.4675 | 329353.1178 | 52.5 | 38
225613 | 2018-04-11 15:18 | 9.2637 | Oxy8 (PSt7-10) | 2018-04-04 12:36 | default | 165.5526 | μmol/L | 27.2521 | °C | 1006 | hPa | Humid | 35 | 0 | 0 | 23.055 | 134388.6284 | 329362.7822 | 52.5 | 38
225626 | 2018-04-11 15:18 | 9.2912 | Oxy8 (PSt7-10) | 2018-04-04 12:36 | default | 165.6002 | μmol/L | 27.251 | °C | 1006 | hPa | Humid | 35 | 0 | 0 | 23.052 | 134396.403 | 329377.6021 | 52.5 | 38
225628 | 2018-04-11 15:18 | 9.3053 | Oxy8 (PSt7-10) | 2018-04-04 12:36 | default | 165.6434 | μmol/L | 27.2422 | °C | 1006 | hPa | Humid | 35 | 0 | 0 | 23.052 | 134365.238 | 329361.1219 | 52.5 | 38
225637 | 2018-04-11 15:18 | 9.3212 | Oxy8 (PSt7-10) | 2018-04-04 12:36 | default | 165.5488 | μmol/L | 27.2672 | °C | 1006 | hPa | Humid | 35 | 0 | 0 | 23.05 | 134354.0992 | 329349.4578 | 52.5 | 38
225649 | 2018-04-11 15:18 | 9.3488 | Oxy8 (PSt7-10) | 2018-04-04 12:36 | default | 165.6328 | μmol/L | 27.2529 | °C | 1006 | hPa | Humid | 35 | 0 | 0 | 23.049 | 134382.4579 | 329368.6372 | 52.5 | 38
225665 | 2018-04-11 15:18 | 9.3705 | Oxy8 (PSt7-10) | 2018-04-04 12:36 | default | 165.6891 | μmol/L | 27.25 | °C | 1006 | hPa | Humid | 35 | 0 | 0 | 23.046 | 134381.359 | 329372.0675 | 52.5 | 38
225670 | 2018-04-11 15:18 | 9.3871 | Oxy8 (PSt7-10) | 2018-04-04 12:36 | default | 165.6426 | μmol/L | 27.2509 | °C | 1006 | hPa | Humid | 35 | 0 | 0 | 23.049 | 134359.1291 | 329362.4897 | 52.5 | 38
225678 | 2018-04-11 15:18 | 9.4043 | Oxy8 (PSt7-10) | 2018-04-04 12:36 | default | 165.6436 | μmol/L | 27.2593 | °C | 1006 | hPa | Humid | 35 | 0 | 0 | 23.046 | 134345.3207 | 329354.8605 | 52.5 | 38
225694 | 2018-04-11 15:18 | 9.4211 | Oxy8 (PSt7-10) | 2018-04-04 12:36 | default | 165.6709 | μmol/L | 27.248 | °C | 1006 | hPa | Humid | 35 | 0 | 0 | 23.048 | 134347.2287 | 329356.4323 | 52.5 | 38
225702 | 2018-04-11 15:18 | 9.4383 | Oxy8 (PSt7-10) | 2018-04-04 12:36 | default | 165.6556 | μmol/L | 27.2511 | °C | 1006 | hPa | Humid | 35 | 0 | 0 | 23.048 | 134342.8244 | 329342.0748 | 52.5 | 38
225714 | 2018-04-11 15:18 | 9.4555 | Oxy8 (PSt7-10) | 2018-04-04 12:36 | default | 165.7189 | μmol/L | 27.2382 | °C | 1006 | hPa | Humid | 35 | 0 | 0 | 23.048 | 134337.418 | 329341.7566 | 52.5 | 38
225720 | 2018-04-11 15:18 | 9.473 | Oxy8 (PSt7-10) | 2018-04-04 12:36 | default | 165.6837 | μmol/L | 27.2425 | °C | 1006 | hPa | Humid | 35 | 0 | 0 | 23.049 | 134333.1034 | 329342.2227 | 52.5 | 38
225728 | 2018-04-11 15:18 | 9.4877 | Oxy8 (PSt7-10) | 2018-04-04 12:36 | default | 165.7182 | μmol/L | 27.2412 | °C | 1006 | hPa | Humid | 35 | 0 | 0 | 23.047 | 134320.0331 | 329337.5177 | 52.5 | 38
225743 | 2018-04-11 15:18 | 9.5041 | Oxy8 (PSt7-10) | 2018-04-04 12:36 | default | 165.6845 | μmol/L | 27.2481 | °C | 1006 | hPa | Humid | 35 | 0 | 0 | 23.047 | 134313.6058 | 329325.8399 | 52.5 | 38
225753 | 2018-04-11 15:18 | 9.5205 | Oxy8 (PSt7-10) | 2018-04-04 12:36 | default | 165.5945 | μmol/L | 27.255 | °C | 1006 | hPa | Humid | 35 | 0 | 0 | 23.051 | 134320.9986 | 329332.5097 | 52.5 | 38
225765 | 2018-04-11 15:18 | 9.5372 | Oxy8 (PSt7-10) | 2018-04-04 12:36 | default | 165.7282 | μmol/L | 27.2391 | °C | 1006 | hPa | Humid | 35 | 0 | 0 | 23.047 | 134315.1585 | 329330.5009 | 52.5 | 38
225767 | 2018-04-11 15:18 | 9.5542 | Oxy8 (PSt7-10) | 2018-04-04 12:36 | default | 165.7418 | μmol/L | 27.2392 | °C | 1006 | hPa | Humid | 35 | 0 | 0 | 23.046 | 134312.2307 | 329336.11 | 52.5 | 38
225781 | 2018-04-11 15:18 | 9.5706 | Oxy8 (PSt7-10) | 2018-04-04 12:36 | default | 165.6706 | μmol/L | 27.2538 | °C | 1006 | hPa | Humid | 35 | 0 | 0 | 23.046 | 134308.6599 | 329342.9807 | 52.5 | 38
225793 | 2018-04-11 15:18 | 9.5876 | Oxy8 (PSt7-10) | 2018-04-04 12:36 | default | 165.7062 | μmol/L | 27.2608 | °C | 1006 | hPa | Humid | 35 | 0 | 0 | 23.041 | 134303.7291 | 329339.2243 | 52.5 | 38
225801 | 2018-04-11 15:18 | 9.6046 | Oxy8 (PSt7-10) | 2018-04-04 12:36 | default | 165.682 | μmol/L | 27.2572 | °C | 1006 | hPa | Humid | 35 | 0 | 0 | 23.044 | 134301.331 | 329340.1363 | 52.5 | 38
225807 | 2018-04-11 15:19 | 9.6212 | Oxy8 (PSt7-10) | 2018-04-04 12:36 | default | 165.7329 | μmol/L | 27.2496 | °C | 1006 | hPa | Humid | 35 | 0 | 0 | 23.043 | 134296.8386 | 329338.406 | 52.5 | 38
225817 | 2018-04-11 15:19 | 9.6375 | Oxy8 (PSt7-10) | 2018-04-04 12:36 | default | 165.7224 | μmol/L | 27.2489 | °C | 1006 | hPa | Humid | 35 | 0 | 0 | 23.044 | 134291.461 | 329341.255 | 52.5 | 38
225828 | 2018-04-11 15:19 | 9.6548 | Oxy8 (PSt7-10) | 2018-04-04 12:36 | default | 165.6449 | μmol/L | 27.2619 | °C | 1006 | hPa | Humid | 35 | 0 | 0 | 23.045 | 134293.5106 | 329348.7314 | 52.5 | 38
225839 | 2018-04-11 15:19 | 9.6705 | Oxy8 (PSt7-10) | 2018-04-04 12:36 | default | 165.657 | μmol/L | 27.2623 | °C | 1006 | hPa | Humid | 35 | 0 | 0 | 23.044 | 134290.576 | 329349.4521 | 52.5 | 38
225855 | 2018-04-11 15:19 | 9.6874 | Oxy8 (PSt7-10) | 2018-04-04 12:36 | default | 165.7115 | μmol/L | 27.2569 | °C | 1006 | hPa | Humid | 35 | 0 | 0 | 23.042 | 134282.4854 | 329347.3502 | 52.5 | 38
225860 | 2018-04-11 15:19 | 9.7047 | Oxy8 (PSt7-10) | 2018-04-04 12:36 | default | 165.6826 | μmol/L | 27.2571 | °C | 1006 | hPa | Humid | 35 | 0 | 0 | 23.044 | 134284.7249 | 329350.369 | 52.5 | 38
225871 | 2018-04-11 15:19 | 9.7208 | Oxy8 (PSt7-10) | 2018-04-04 12:36 | default | 165.6887 | μmol/L | 27.2644 | °C | 1006 | hPa | Humid | 35 | 0 | 0 | 23.041 | 134279.9631 | 329345.404 | 52.5 | 38
225878 | 2018-04-11 15:19 | 9.7376 | Oxy8 (PSt7-10) | 2018-04-04 12:36 | default | 165.7406 | μmol/L | 27.2538 | °C | 1006 | hPa | Humid | 35 | 0 | 0 | 23.041 | 134268.6886 | 329333.2258 | 52.5 | 38
225891 | 2018-04-11 15:19 | 9.7543 | Oxy8 (PSt7-10) | 2018-04-04 12:36 | default | 165.752 | μmol/L | 27.2543 | °C | 1006 | hPa | Humid | 35 | 0 | 0 | 23.04 | 134270.9106 | 329339.649 | 52.5 | 38
225903 | 2018-04-11 15:19 | 9.7748 | Oxy8 (PSt7-10) | 2018-04-04 12:36 | default | 165.7905 | μmol/L | 27.2522 | °C | 1006 | hPa | Humid | 35 | 0 | 0 | 23.038 | 134280.065 | 329343.2823 | 52.5 | 38
225908 | 2018-04-11 15:19 | 9.788 | Oxy8 (PSt7-10) | 2018-04-04 12:36 | default | 165.7456 | μmol/L | 27.2499 | °C | 1006 | hPa | Humid | 35 | 0 | 0 | 23.042 | 134258.648 | 329329.6902 | 52.5 | 38
225919 | 2018-04-11 15:19 | 9.8043 | Oxy8 (PSt7-10) | 2018-04-04 12:36 | default | 165.7811 | μmol/L | 27.257 | °C | 1006 | hPa | Humid | 35 | 0 | 0 | 23.037 | 134259.8848 | 329332.3177 | 52.5 | 38
225927 | 2018-04-11 15:19 | 9.8204 | Oxy8 (PSt7-10) | 2018-04-04 12:36 | default | 165.7676 | μmol/L | 27.2483 | °C | 1006 | hPa | Humid | 35 | 0 | 0 | 23.041 | 134253.5483 | 329337.8352 | 52.5 | 38
225939 | 2018-04-11 15:19 | 9.8374 | Oxy8 (PSt7-10) | 2018-04-04 12:36 | default | 165.7422 | μmol/L | 27.2592 | °C | 1006 | hPa | Humid | 35 | 0 | 0 | 23.039 | 134256.7548 | 329336.1386 | 52.5 | 38
225950 | 2018-04-11 15:19 | 9.8545 | Oxy8 (PSt7-10) | 2018-04-04 12:36 | default | 165.7402 | μmol/L | 27.2567 | °C | 1006 | hPa | Humid | 35 | 0 | 0 | 23.04 | 134252.3492 | 329340.1589 | 52.5 | 38
225964 | 2018-04-11 15:19 | 9.8712 | Oxy8 (PSt7-10) | 2018-04-04 12:36 | default | 165.7828 | μmol/L | 27.248 | °C | 1006 | hPa | Humid | 35 | 0 | 0 | 23.04 | 134246.3739 | 329321.264 | 52.5 | 38
225970 | 2018-04-11 15:19 | 9.8876 | Oxy8 (PSt7-10) | 2018-04-04 12:36 | default | 165.8125 | μmol/L | 27.2506 | °C | 1006 | hPa | Humid | 35 | 0 | 0 | 23.037 | 134249.3001 | 329342.5351 | 52.5 | 38
225982 | 2018-04-11 15:19 | 9.9045 | Oxy8 (PSt7-10) | 2018-04-04 12:36 | default | 165.6645 | μmol/L | 27.2722 | °C | 1006 | hPa | Humid | 35 | 0 | 0 | 23.04 | 134240.1553 | 329323.8654 | 52.5 | 38
225989 | 2018-04-11 15:19 | 9.9205 | Oxy8 (PSt7-10) | 2018-04-04 12:36 | default | 165.7252 | μmol/L | 27.2684 | °C | 1006 | hPa | Humid | 35 | 0 | 0 | 23.037 | 134238.3172 | 329327.5206 | 52.5 | 38
226003 | 2018-04-11 15:19 | 9.938 | Oxy8 (PSt7-10) | 2018-04-04 12:36 | default | 165.8049 | μmol/L | 27.2464 | °C | 1006 | hPa | Humid | 35 | 0 | 0 | 23.039 | 134228.8793 | 329322.5909 | 52.5 | 38
226015 | 2018-04-11 15:19 | 9.9538 | Oxy8 (PSt7-10) | 2018-04-04 12:36 | default | 165.7623 | μmol/L | 27.2522 | °C | 1006 | hPa | Humid | 35 | 0 | 0 | 23.04 | 134230.593 | 329338.2082 | 52.5 | 38
226019 | 2018-04-11 15:19 | 9.9704 | Oxy8 (PSt7-10) | 2018-04-04 12:36 | default | 165.7622 | μmol/L | 27.2551 | °C | 1006 | hPa | Humid | 35 | 0 | 0 | 23.039 | 134231.5507 | 329334.6218 | 52.5 | 38
226027 | 2018-04-11 15:19 | 9.9876 | Oxy8 (PSt7-10) | 2018-04-04 12:36 | default | 165.8303 | μmol/L | 27.2555 | °C | 1006 | hPa | Humid | 35 | 0 | 0 | 23.034 | 134222.0433 | 329324.0821 | 52.5 | 38
226040 | 2018-04-11 15:19 | 10.0041 | Oxy8 (PSt7-10) | 2018-04-04 12:36 | default | 165.8128 | μmol/L | 27.2534 | °C | 1006 | hPa | Humid | 35 | 0 | 0 | 23.036 | 134221.7789 | 329339.4897 | 52.5 | 38
226055 | 2018-04-11 15:19 | 10.0233 | Oxy8 (PSt7-10) | 2018-04-04 12:36 | default | 165.7356 | μmol/L | 27.2606 | °C | 1006 | hPa | Humid | 35 | 0 | 0 | 23.039 | 134222.2666 | 329321.3718 | 52.5 | 38
226064 | 2018-04-11 15:19 | 10.0371 | Oxy8 (PSt7-10) | 2018-04-04 12:36 | default | 165.7831 | μmol/L | 27.2594 | °C | 1006 | hPa | Humid | 35 | 0 | 0 | 23.036 | 134205.5629 | 329306.0509 | 52.5 | 38
226070 | 2018-04-11 15:19 | 10.0544 | Oxy8 (PSt7-10) | 2018-04-04 12:36 | default | 165.8476 | μmol/L | 27.2606 | °C | 1006 | hPa | Humid | 35 | 0 | 0 | 23.031 | 134213.0377 | 329335.3094 | 52.5 | 38
226077 | 2018-04-11 15:19 | 10.0705 | Oxy8 (PSt7-10) | 2018-04-04 12:36 | default | 165.8922 | μmol/L | 27.2486 | °C | 1006 | hPa | Humid | 35 | 0 | 0 | 23.032 | 134199.0062 | 329318.9368 | 52.5 | 38
226096 | 2018-04-11 15:19 | 10.0873 | Oxy8 (PSt7-10) | 2018-04-04 12:36 | default | 165.8548 | μmol/L | 27.2448 | °C | 1006 | hPa | Humid | 35 | 0 | 0 | 23.036 | 134208.7879 | 329329.8842 | 52.5 | 38
226099 | 2018-04-11 15:19 | 10.1043 | Oxy8 (PSt7-10) | 2018-04-04 12:36 | default | 165.85 | μmol/L | 27.2429 | °C | 1006 | hPa | Humid | 35 | 0 | 0 | 23.037 | 134197.21 | 329329.8426 | 52.5 | 38
226111 | 2018-04-11 15:19 | 10.1207 | Oxy8 (PSt7-10) | 2018-04-04 12:36 | default | 165.8165 | μmol/L | 27.2612 | °C | 1006 | hPa | Humid | 35 | 0 | 0 | 23.033 | 134192.1978 | 329330.0029 | 52.5 | 38
226120 | 2018-04-11 15:19 | 10.1373 | Oxy8 (PSt7-10) | 2018-04-04 12:36 | default | 165.8819 | μmol/L | 27.2507 | °C | 1006 | hPa | Humid | 35 | 0 | 0 | 23.032 | 134188.7902 | 329333.0173 | 52.5 | 38
226136 | 2018-04-11 15:19 | 10.1541 | Oxy8 (PSt7-10) | 2018-04-04 12:36 | default | 165.8706 | μmol/L | 27.2559 | °C | 1006 | hPa | Humid | 35 | 0 | 0 | 23.031 | 134192.2279 | 329321.2093 | 52.5 | 38
226137 | 2018-04-11 15:19 | 10.1713 | Oxy8 (PSt7-10) | 2018-04-04 12:36 | default | 165.8471 | μmol/L | 27.2521 | °C | 1006 | hPa | Humid | 35 | 0 | 0 | 23.034 | 134195.0927 | 329334.3905 | 52.5 | 38
226154 | 2018-04-11 15:19 | 10.1877 | Oxy8 (PSt7-10) | 2018-04-04 12:36 | default | 165.8964 | μmol/L | 27.242 | °C | 1006 | hPa | Humid | 35 | 0 | 0 | 23.034 | 134183.1424 | 329320.8023 | 52.5 | 38
226158 | 2018-04-11 15:19 | 10.2041 | Oxy8 (PSt7-10) | 2018-04-04 12:36 | default | 165.9438 | μmol/L | 27.2381 | °C | 1006 | hPa | Humid | 35 | 0 | 0 | 23.032 | 134177.6487 | 329315.8209 | 52.5 | 38
226171 | 2018-04-11 15:19 | 10.2219 | Oxy8 (PSt7-10) | 2018-04-04 12:36 | default | 165.8213 | μmol/L | 27.2688 | °C | 1006 | hPa | Humid | 35 | 0 | 0 | 23.03 | 134181.5977 | 329319.2362 | 52.5 | 38
226181 | 2018-04-11 15:19 | 10.2379 | Oxy8 (PSt7-10) | 2018-04-04 12:36 | default | 165.766 | μmol/L | 27.2744 | °C | 1006 | hPa | Humid | 35 | 0 | 0 | 23.032 | 134181.8592 | 329326.7951 | 52.5 | 38
226194 | 2018-04-11 15:19 | 10.2542 | Oxy8 (PSt7-10) | 2018-04-04 12:36 | default | 165.8418 | μmol/L | 27.2675 | °C | 1006 | hPa | Humid | 35 | 0 | 0 | 23.029 | 134171.9419 | 329324.2332 | 52.5 | 38
226205 | 2018-04-11 15:19 | 10.3016 | Oxy8 (PSt7-10) | 2018-04-04 12:36 | default | 165.9514 | μmol/L | 27.2509 | °C | 1006 | hPa | Humid | 35 | 0 | 0 | 23.027 | 134236.5342 | 329397.0013 | 52.5 | 38
226227 | 2018-04-11 15:19 | 10.3017 | Oxy8 (PSt7-10) | 2018-04-04 12:36 | default | 165.9118 | μmol/L | 27.2532 | °C | 1006 | hPa | Humid | 35 | 0 | 0 | 23.029 | 134187.7846 | 329348.2537 | 52.5 | 38
226223 | 2018-04-11 15:19 | 10.3048 | Oxy8 (PSt7-10) | 2018-04-04 12:36 | default | 165.8637 | μmol/L | 27.2602 | °C | 1006 | hPa | Humid | 35 | 0 | 0 | 23.03 | 134122.1783 | 329291.0682 | 52.5 | 38
226235 | 2018-04-11 15:19 | 10.3275 | Oxy8 (PSt7-10) | 2018-04-04 12:36 | default | 165.9735 | μmol/L | 27.2492 | °C | 1006 | hPa | Humid | 35 | 0 | 0 | 23.026 | 134137.6202 | 329310.366 | 52.5 | 38
226244 | 2018-04-11 15:19 | 10.339 | Oxy8 (PSt7-10) | 2018-04-04 12:36 | default | 165.9919 | μmol/L | 27.2426 | °C | 1006 | hPa | Humid | 35 | 0 | 0 | 23.027 | 134137.4746 | 329306.1157 | 52.5 | 38
226255 | 2018-04-11 15:19 | 10.3563 | Oxy8 (PSt7-10) | 2018-04-04 12:36 | default | 165.8771 | μmol/L | 27.2546 | °C | 1006 | hPa | Humid | 35 | 0 | 0 | 23.031 | 134088.6125 | 329251.9511 | 52.5 | 38
226266 | 2018-04-11 15:19 | 10.3771 | Oxy8 (PSt7-10) | 2018-04-04 12:36 | default | 165.8393 | μmol/L | 27.268 | °C | 1006 | hPa | Humid | 35 | 0 | 0 | 23.029 | 134134.9737 | 329302.1996 | 52.5 | 38
226275 | 2018-04-11 15:19 | 10.393 | Oxy8 (PSt7-10) | 2018-04-04 12:36 | default | 165.897 | μmol/L | 27.2591 | °C | 1006 | hPa | Humid | 35 | 0 | 0 | 23.028 | 134142.4483 | 329297.1509 | 52.5 | 38
226286 | 2018-04-11 15:19 | 10.4046 | Oxy8 (PSt7-10) | 2018-04-04 12:36 | default | 165.8885 | μmol/L | 27.258 | °C | 1006 | hPa | Humid | 35 | 0 | 0 | 23.029 | 134109.5902 | 329280.1051 | 52.5 | 38
226296 | 2018-04-11 15:19 | 10.4207 | Oxy8 (PSt7-10) | 2018-04-04 12:36 | default | 165.9186 | μmol/L | 27.2518 | °C | 1006 | hPa | Humid | 35 | 0 | 0 | 23.029 | 134114.0906 | 329289.7433 | 52.5 | 38
226306 | 2018-04-11 15:19 | 10.4387 | Oxy8 (PSt7-10) | 2018-04-04 12:36 | default | 165.8836 | μmol/L | 27.2618 | °C | 1006 | hPa | Humid | 35 | 0 | 0 | 23.028 | 134133.8638 | 329301.7044 | 52.5 | 38
226315 | 2018-04-11 15:19 | 10.4546 | Oxy8 (PSt7-10) | 2018-04-04 12:36 | default | 165.9786 | μmol/L | 27.2511 | °C | 1006 | hPa | Humid | 35 | 0 | 0 | 23.025 | 134127.4541 | 329300.7146 | 52.5 | 38
226320 | 2018-04-11 15:19 | 10.471 | Oxy8 (PSt7-10) | 2018-04-04 12:36 | default | 165.9366 | μmol/L | 27.2596 | °C | 1006 | hPa | Humid | 35 | 0 | 0 | 23.025 | 134125.8231 | 329311.1842 | 52.5 | 38
226329 | 2018-04-11 15:19 | 10.4883 | Oxy8 (PSt7-10) | 2018-04-04 12:36 | default | 165.9221 | μmol/L | 27.2597 | °C | 1006 | hPa | Humid | 35 | 0 | 0 | 23.026 | 134118.5981 | 329305.0044 | 52.5 | 38
226333 | 2018-04-11 15:19 | 10.5063 | Oxy8 (PSt7-10) | 2018-04-04 12:36 | default | 165.9817 | μmol/L | 27.2504 | °C | 1006 | hPa | Humid | 35 | 0 | 0 | 23.025 | 134122.2899 | 329320.2017 | 52.5 | 38
226353 | 2018-04-11 15:19 | 10.5275 | Oxy8 (PSt7-10) | 2018-04-04 12:36 | default | 165.9369 | μmol/L | 27.2682 | °C | 1006 | hPa | Humid | 35 | 0 | 0 | 23.022 | 134128.4167 | 329320.1865 | 52.5 | 38
226362 | 2018-04-11 15:19 | 10.5376 | Oxy8 (PSt7-10) | 2018-04-04 12:36 | default | 165.865 | μmol/L | 27.2685 | °C | 1006 | hPa | Humid | 35 | 0 | 0 | 23.027 | 134099.4041 | 329291.134 | 52.5 | 38
226370 | 2018-04-11 15:19 | 10.5544 | Oxy8 (PSt7-10) | 2018-04-04 12:36 | default | 165.9264 | μmol/L | 27.2703 | °C | 1006 | hPa | Humid | 35 | 0 | 0 | 23.022 | 134106.5953 | 329286.005 | 52.5 | 38
226380 | 2018-04-11 15:19 | 10.571 | Oxy8 (PSt7-10) | 2018-04-04 12:36 | default | 165.9205 | μmol/L | 27.2686 | °C | 1006 | hPa | Humid | 35 | 0 | 0 | 23.023 | 134106.1049 | 329295.2352 | 52.5 | 38
226390 | 2018-04-11 15:19 | 10.5875 | Oxy8 (PSt7-10) | 2018-04-04 12:36 | default | 165.9861 | μmol/L | 27.2581 | °C | 1006 | hPa | Humid | 35 | 0 | 0 | 23.022 | 134105.2191 | 329298.8533 | 52.5 | 38
226405 | 2018-04-11 15:19 | 10.6038 | Oxy8 (PSt7-10) | 2018-04-04 12:36 | default | 165.9159 | μmol/L | 27.2724 | °C | 1006 | hPa | Humid | 35 | 0 | 0 | 23.022 | 134095.2121 | 329295.9799 | 52.5 | 38
226410 | 2018-04-11 15:20 | 10.6211 | Oxy8 (PSt7-10) | 2018-04-04 12:36 | default | 166.0532 | μmol/L | 27.2473 | °C | 1006 | hPa | Humid | 35 | 0 | 0 | 23.021 | 134100.126 | 329300.6882 | 52.5 | 38
226419 | 2018-04-11 15:20 | 10.6385 | Oxy8 (PSt7-10) | 2018-04-04 12:36 | default | 165.9164 | μmol/L | 27.2666 | °C | 1006 | hPa | Humid | 35 | 0 | 0 | 23.024 | 134107.382 | 329310.2346 | 52.5 | 38
226434 | 2018-04-11 15:20 | 10.6545 | Oxy8 (PSt7-10) | 2018-04-04 12:36 | default | 165.9867 | μmol/L | 27.2666 | °C | 1006 | hPa | Humid | 35 | 0 | 0 | 23.019 | 134088.4934 | 329305.1659 | 52.5 | 38
226440 | 2018-04-11 15:20 | 10.6711 | Oxy8 (PSt7-10) | 2018-04-04 12:36 | default | 166.0128 | μmol/L | 27.2498 | °C | 1006 | hPa | Humid | 35 | 0 | 0 | 23.023 | 134087.9146 | 329303.6581 | 52.5 | 38
226447 | 2018-04-11 15:20 | 10.688 | Oxy8 (PSt7-10) | 2018-04-04 12:36 | default | 165.9638 | μmol/L | 27.2684 | °C | 1006 | hPa | Humid | 35 | 0 | 0 | 23.02 | 134085.3771 | 329307.4083 | 52.5 | 38
226465 | 2018-04-11 15:20 | 10.7046 | Oxy8 (PSt7-10) | 2018-04-04 12:36 | default | 166.0465 | μmol/L | 27.2544 | °C | 1006 | hPa | Humid | 35 | 0 | 0 | 23.019 | 134088.5056 | 329292.9973 | 52.5 | 38
226474 | 2018-04-11 15:20 | 10.7217 | Oxy8 (PSt7-10) | 2018-04-04 12:36 | default | 166.0032 | μmol/L | 27.2661 | °C | 1006 | hPa | Humid | 35 | 0 | 0 | 23.018 | 134081.4092 | 329301.2541 | 52.5 | 38
226485 | 2018-04-11 15:20 | 10.7376 | Oxy8 (PSt7-10) | 2018-04-04 12:36 | default | 166.1058 | μmol/L | 27.2509 | °C | 1006 | hPa | Humid | 35 | 0 | 0 | 23.016 | 134079.6419 | 329297.2156 | 52.5 | 38
226491 | 2018-04-11 15:20 | 10.7542 | Oxy8 (PSt7-10) | 2018-04-04 12:36 | default | 166.0791 | μmol/L | 27.2506 | °C | 1006 | hPa | Humid | 35 | 0 | 0 | 23.018 | 134085.0706 | 329309.7957 | 52.5 | 38
226501 | 2018-04-11 15:20 | 10.7712 | Oxy8 (PSt7-10) | 2018-04-04 12:36 | default | 166.0789 | μmol/L | 27.2478 | °C | 1006 | hPa | Humid | 35 | 0 | 0 | 23.019 | 134080.2194 | 329307.2276 | 52.5 | 38
226507 | 2018-04-11 15:20 | 10.7873 | Oxy8 (PSt7-10) | 2018-04-04 12:36 | default | 166.0686 | μmol/L | 27.247 | °C | 1006 | hPa | Humid | 35 | 0 | 0 | 23.02 | 134071.2892 | 329295.539 | 52.5 | 38
226518 | 2018-04-11 15:20 | 10.8043 | Oxy8 (PSt7-10) | 2018-04-04 12:36 | default | 166.0671 | μmol/L | 27.2473 | °C | 1006 | hPa | Humid | 35 | 0 | 0 | 23.02 | 134073.4786 | 329298.9422 | 52.5 | 38
226528 | 2018-04-11 15:20 | 10.8213 | Oxy8 (PSt7-10) | 2018-04-04 12:36 | default | 166.15 | μmol/L | 27.2419 | °C | 1006 | hPa | Humid | 35 | 0 | 0 | 23.016 | 134060.2205 | 329309.643 | 52.5 | 38
226538 | 2018-04-11 15:20 | 10.8379 | Oxy8 (PSt7-10) | 2018-04-04 12:36 | default | 166.1152 | μmol/L | 27.2461 | °C | 1006 | hPa | Humid | 35 | 0 | 0 | 23.017 | 134057.9824 | 329300.8557 | 52.5 | 38
226547 | 2018-04-11 15:20 | 10.8544 | Oxy8 (PSt7-10) | 2018-04-04 12:36 | default | 166.0657 | μmol/L | 27.2591 | °C | 1006 | hPa | Humid | 35 | 0 | 0 | 23.016 | 134069.1194 | 329299.2117 | 52.5 | 38
226562 | 2018-04-11 15:20 | 10.8715 | Oxy8 (PSt7-10) | 2018-04-04 12:36 | default | 165.9622 | μmol/L | 27.2658 | °C | 1006 | hPa | Humid | 35 | 0 | 0 | 23.021 | 134063.6942 | 329303.7697 | 52.5 | 38
226569 | 2018-04-11 15:20 | 10.8875 | Oxy8 (PSt7-10) | 2018-04-04 12:36 | default | 166.0285 | μmol/L | 27.2667 | °C | 1006 | hPa | Humid | 35 | 0 | 0 | 23.016 | 134054.7561 | 329292.8415 | 52.5 | 38
226578 | 2018-04-11 15:20 | 10.9049 | Oxy8 (PSt7-10) | 2018-04-04 12:36 | default | 166.1099 | μmol/L | 27.2501 | °C | 1006 | hPa | Humid | 35 | 0 | 0 | 23.016 | 134053.5349 | 329297.1969 | 52.5 | 38
226590 | 2018-04-11 15:20 | 10.9227 | Oxy8 (PSt7-10) | 2018-04-04 12:36 | default | 166.0194 | μmol/L | 27.2685 | °C | 1006 | hPa | Humid | 35 | 0 | 0 | 23.016 | 134053.1253 | 329303.5344 | 52.5 | 38
226599 | 2018-04-11 15:20 | 10.9373 | Oxy8 (PSt7-10) | 2018-04-04 12:36 | default | 166.0288 | μmol/L | 27.2666 | °C | 1006 | hPa | Humid | 35 | 0 | 0 | 23.016 | 134039.5902 | 329293.658 | 52.5 | 38
226608 | 2018-04-11 15:20 | 10.9547 | Oxy8 (PSt7-10) | 2018-04-04 12:36 | default | 166.0634 | μmol/L | 27.2653 | °C | 1006 | hPa | Humid | 35 | 0 | 0 | 23.014 | 134047.1285 | 329302.9964 | 52.5 | 38
226625 | 2018-04-11 15:20 | 10.9711 | Oxy8 (PSt7-10) | 2018-04-04 12:36 | default | 166.0982 | μmol/L | 27.261 | °C | 1006 | hPa | Humid | 35 | 0 | 0 | 23.013 | 134033.0247 | 329289.9189 | 52.5 | 38
226633 | 2018-04-11 15:20 | 10.9874 | Oxy8 (PSt7-10) | 2018-04-04 12:36 | default | 166.1594 | μmol/L | 27.2457 | °C | 1006 | hPa | Humid | 35 | 0 | 0 | 23.014 | 134027.3056 | 329297.6265 | 52.5 | 38
226645 | 2018-04-11 15:20 | 11.0048 | Oxy8 (PSt7-10) | 2018-04-04 12:36 | default | 166.1427 | μmol/L | 27.2548 | °C | 1006 | hPa | Humid | 35 | 0 | 0 | 23.012 | 134039.0072 | 329293.6922 | 52.5 | 38
226652 | 2018-04-11 15:20 | 11.0211 | Oxy8 (PSt7-10) | 2018-04-04 12:36 | default | 166.1565 | μmol/L | 27.2492 | °C | 1006 | hPa | Humid | 35 | 0 | 0 | 23.013 | 134026.1918 | 329300.5187 | 52.5 | 38
226662 | 2018-04-11 15:20 | 11.0375 | Oxy8 (PSt7-10) | 2018-04-04 12:36 | default | 166.0748 | μmol/L | 27.2658 | °C | 1006 | hPa | Humid | 35 | 0 | 0 | 23.013 | 134024.112 | 329290.6258 | 52.5 | 38
226674 | 2018-04-11 15:20 | 11.0541 | Oxy8 (PSt7-10) | 2018-04-04 12:36 | default | 166.1102 | μmol/L | 27.2586 | °C | 1006 | hPa | Humid | 35 | 0 | 0 | 23.013 | 134021.0636 | 329282.3812 | 52.5 | 38
226683 | 2018-04-11 15:20 | 11.0711 | Oxy8 (PSt7-10) | 2018-04-04 12:36 | default | 166.2205 | μmol/L | 27.2447 | °C | 1006 | hPa | Humid | 35 | 0 | 0 | 23.01 | 134017.107 | 329294.756 | 52.5 | 38
226694 | 2018-04-11 15:20 | 11.0876 | Oxy8 (PSt7-10) | 2018-04-04 12:36 | default | 166.1322 | μmol/L | 27.257 | °C | 1006 | hPa | Humid | 35 | 0 | 0 | 23.012 | 134008.1286 | 329280.1277 | 52.5 | 38
226700 | 2018-04-11 15:20 | 11.1054 | Oxy8 (PSt7-10) | 2018-04-04 12:36 | default | 166.1203 | μmol/L | 27.2594 | °C | 1006 | hPa | Humid | 35 | 0 | 0 | 23.012 | 134019.765 | 329291.8413 | 52.5 | 38
226711 | 2018-04-11 15:20 | 11.1207 | Oxy8 (PSt7-10) | 2018-04-04 12:36 | default | 166.0937 | μmol/L | 27.2648 | °C | 1006 | hPa | Humid | 35 | 0 | 0 | 23.012 | 134001.9472 | 329297.0374 | 52.5 | 38
226721 | 2018-04-11 15:20 | 11.1371 | Oxy8 (PSt7-10) | 2018-04-04 12:36 | default | 166.1754 | μmol/L | 27.2568 | °C | 1006 | hPa | Humid | 35 | 0 | 0 | 23.009 | 134009.1354 | 329292.7878 | 52.5 | 38
226734 | 2018-04-11 15:20 | 11.1545 | Oxy8 (PSt7-10) | 2018-04-04 12:36 | default | 166.1936 | μmol/L | 27.2473 | °C | 1006 | hPa | Humid | 35 | 0 | 0 | 23.011 | 134004.2107 | 329289.8688 | 52.5 | 38
226738 | 2018-04-11 15:20 | 11.1711 | Oxy8 (PSt7-10) | 2018-04-04 12:36 | default | 166.0623 | μmol/L | 27.2798 | °C | 1006 | hPa | Humid | 35 | 0 | 0 | 23.009 | 134004.0714 | 329285.0774 | 52.5 | 38
226753 | 2018-04-11 15:20 | 11.1898 | Oxy8 (PSt7-10) | 2018-04-04 12:36 | default | 166.1041 | μmol/L | 27.2627 | °C | 1006 | hPa | Humid | 35 | 0 | 0 | 23.012 | 134007.5244 | 329289.5155 | 52.5 | 38
226764 | 2018-04-11 15:20 | 11.2041 | Oxy8 (PSt7-10) | 2018-04-04 12:36 | default | 166.111 | μmol/L | 27.2613 | °C | 1006 | hPa | Humid | 35 | 0 | 0 | 23.012 | 133993.3951 | 329290.5209 | 52.5 | 38
226772 | 2018-04-11 15:20 | 11.2208 | Oxy8 (PSt7-10) | 2018-04-04 12:36 | default | 166.1902 | μmol/L | 27.248 | °C | 1006 | hPa | Humid | 35 | 0 | 0 | 23.011 | 133988.507 | 329284.468 | 52.5 | 38
226782 | 2018-04-11 15:20 | 11.2374 | Oxy8 (PSt7-10) | 2018-04-04 12:36 | default | 166.1273 | μmol/L | 27.2609 | °C | 1006 | hPa | Humid | 35 | 0 | 0 | 23.011 | 133987.7503 | 329298.6825 | 52.5 | 38
226787 | 2018-04-11 15:20 | 11.2544 | Oxy8 (PSt7-10) | 2018-04-04 12:36 | default | 166.1512 | μmol/L | 27.2646 | °C | 1006 | hPa | Humid | 35 | 0 | 0 | 23.008 | 133980.2883 | 329293.9094 | 52.5 | 38
226802 | 2018-04-11 15:20 | 11.3116 | Oxy8 (PSt7-10) | 2018-04-04 12:36 | default | 166.1798 | μmol/L | 27.2616 | °C | 1006 | hPa | Humid | 35 | 0 | 0 | 23.007 | 134060.2847 | 329373.6103 | 52.5 | 38
226820 | 2018-04-11 15:20 | 11.3117 | Oxy8 (PSt7-10) | 2018-04-04 12:36 | default | 166.1914 | μmol/L | 27.2621 | °C | 1006 | hPa | Humid | 35 | 0 | 0 | 23.006 | 134003.0282 | 329314.133 | 52.5 | 38
226831 | 2018-04-11 15:20 | 11.3117 | Oxy8 (PSt7-10) | 2018-04-04 12:36 | default | 166.1047 | μmol/L | 27.2683 | °C | 1006 | hPa | Humid | 35 | 0 | 0 | 23.01 | 133968.3579 | 329273.1583 | 52.5 | 38
226836 | 2018-04-11 15:20 | 11.3204 | Oxy8 (PSt7-10) | 2018-04-04 12:36 | default | 166.161 | μmol/L | 27.2683 | °C | 1006 | hPa | Humid | 35 | 0 | 0 | 23.006 | 133918.9523 | 329232.8753 | 52.5 | 38
226845 | 2018-04-11 15:20 | 11.3375 | Oxy8 (PSt7-10) | 2018-04-04 12:36 | default | 166.1599 | μmol/L | 27.2657 | °C | 1006 | hPa | Humid | 35 | 0 | 0 | 23.007 | 133866.6265 | 329183.4654 | 52.5 | 38
226852 | 2018-04-11 15:20 | 11.3539 | Oxy8 (PSt7-10) | 2018-04-04 12:36 | default | 166.2036 | μmol/L | 27.2568 | °C | 1006 | hPa | Humid | 35 | 0 | 0 | 23.007 | 133918.1523 | 329227.8079 | 52.5 | 38
226858 | 2018-04-11 15:20 | 11.3712 | Oxy8 (PSt7-10) | 2018-04-04 12:36 | default | 166.2121 | μmol/L | 27.2522 | °C | 1006 | hPa | Humid | 35 | 0 | 0 | 23.008 | 133932.6511 | 329249.1217 | 52.5 | 38
226872 | 2018-04-11 15:20 | 11.3897 | Oxy8 (PSt7-10) | 2018-04-04 12:36 | default | 166.2164 | μmol/L | 27.2599 | °C | 1006 | hPa | Humid | 35 | 0 | 0 | 23.005 | 133960.0644 | 329271.9031 | 52.5 | 38
226881 | 2018-04-11 15:20 | 11.4043 | Oxy8 (PSt7-10) | 2018-04-04 12:36 | default | 166.2258 | μmol/L | 27.258 | °C | 1006 | hPa | Humid | 35 | 0 | 0 | 23.005 | 133954.5181 | 329276.075 | 52.5 | 38
226892 | 2018-04-11 15:20 | 11.4289 | Oxy8 (PSt7-10) | 2018-04-04 12:36 | default | 166.2599 | μmol/L | 27.251 | °C | 1006 | hPa | Humid | 35 | 0 | 0 | 23.005 | 133968.7649 | 329289.4112 | 52.5 | 38
226904 | 2018-04-11 15:20 | 11.4468 | Oxy8 (PSt7-10) | 2018-04-04 12:36 | default | 166.2366 | μmol/L | 27.25 | °C | 1006 | hPa | Humid | 35 | 0 | 0 | 23.007 | 133967.5689 | 329300.9565 | 52.5 | 38
226912 | 2018-04-11 15:20 | 11.4545 | Oxy8 (PSt7-10) | 2018-04-04 12:36 | default | 166.2261 | μmol/L | 27.2551 | °C | 1006 | hPa | Humid | 35 | 0 | 0 | 23.006 | 133902.3197 | 329247.8153 | 52.5 | 38
226925 | 2018-04-11 15:20 | 11.4713 | Oxy8 (PSt7-10) | 2018-04-04 12:36 | default | 166.255 | μmol/L | 27.252 | °C | 1006 | hPa | Humid | 35 | 0 | 0 | 23.005 | 133939.8558 | 329280.4306 | 52.5 | 38
226932 | 2018-04-11 15:20 | 11.4873 | Oxy8 (PSt7-10) | 2018-04-04 12:36 | default | 166.2459 | μmol/L | 27.2625 | °C | 1006 | hPa | Humid | 35 | 0 | 0 | 23.002 | 133942.5938 | 329282.3347 | 52.5 | 38
226937 | 2018-04-11 15:20 | 11.5046 | Oxy8 (PSt7-10) | 2018-04-04 12:36 | default | 166.2558 | μmol/L | 27.2605 | °C | 1006 | hPa | Humid | 35 | 0 | 0 | 23.002 | 133937.2424 | 329283.1318 | 52.5 | 38
226949 | 2018-04-11 15:20 | 11.5211 | Oxy8 (PSt7-10) | 2018-04-04 12:36 | default | 166.2343 | μmol/L | 27.262 | °C | 1006 | hPa | Humid | 35 | 0 | 0 | 23.003 | 133938.8719 | 329283.6314 | 52.5 | 38
226963 | 2018-04-11 15:20 | 11.5406 | Oxy8 (PSt7-10) | 2018-04-04 12:36 | default | 166.1754 | μmol/L | 27.2711 | °C | 1006 | hPa | Humid | 35 | 0 | 0 | 23.004 | 133943.9152 | 329288.1274 | 52.5 | 38
226970 | 2018-04-11 15:20 | 11.5544 | Oxy8 (PSt7-10) | 2018-04-04 12:36 | default | 166.2262 | μmol/L | 27.2636 | °C | 1006 | hPa | Humid | 35 | 0 | 0 | 23.003 | 133927.5736 | 329279.5001 | 52.5 | 38
226982 | 2018-04-11 15:20 | 11.5706 | Oxy8 (PSt7-10) | 2018-04-04 12:36 | default | 166.2599 | μmol/L | 27.2568 | °C | 1006 | hPa | Humid | 35 | 0 | 0 | 23.003 | 133924.6196 | 329269.5357 | 52.5 | 38
226992 | 2018-04-11 15:20 | 11.5875 | Oxy8 (PSt7-10) | 2018-04-04 12:36 | default | 166.262 | μmol/L | 27.2535 | °C | 1006 | hPa | Humid | 35 | 0 | 0 | 23.004 | 133929.6724 | 329272.2057 | 52.5 | 38
227002 | 2018-04-11 15:20 | 11.6041 | Oxy8 (PSt7-10) | 2018-04-04 12:36 | default | 166.277 | μmol/L | 27.2561 | °C | 1006 | hPa | Humid | 35 | 0 | 0 | 23.002 | 133923.881 | 329272.91 | 52.5 | 38
227008 | 2018-04-11 15:21 | 11.6211 | Oxy8 (PSt7-10) | 2018-04-04 12:36 | default | 166.2344 | μmol/L | 27.2677 | °C | 1006 | hPa | Humid | 35 | 0 | 0 | 23.001 | 133926.4765 | 329271.5414 | 52.5 | 38
227021 | 2018-04-11 15:21 | 11.6386 | Oxy8 (PSt7-10) | 2018-04-04 12:36 | default | 166.3537 | μmol/L | 27.2549 | °C | 1006 | hPa | Humid | 35 | 0 | 0 | 22.997 | 133914.5344 | 329282.3534 | 52.5 | 38
227031 | 2018-04-11 15:21 | 11.6544 | Oxy8 (PSt7-10) | 2018-04-04 12:36 | default | 166.3648 | μmol/L | 27.2555 | °C | 1006 | hPa | Humid | 35 | 0 | 0 | 22.996 | 133913.2475 | 329273.9894 | 52.5 | 38
227040 | 2018-04-11 15:21 | 11.671 | Oxy8 (PSt7-10) | 2018-04-04 12:36 | default | 166.2269 | μmol/L | 27.2664 | °C | 1006 | hPa | Humid | 35 | 0 | 0 | 23.002 | 133914.7894 | 329276.1746 | 52.5 | 38
227050 | 2018-04-11 15:21 | 11.6874 | Oxy8 (PSt7-10) | 2018-04-04 12:36 | default | 166.2871 | μmol/L | 27.2569 | °C | 1006 | hPa | Humid | 35 | 0 | 0 | 23.001 | 133916.9172 | 329282.6827 | 52.5 | 38
227059 | 2018-04-11 15:21 | 11.7046 | Oxy8 (PSt7-10) | 2018-04-04 12:36 | default | 166.3567 | μmol/L | 27.2514 | °C | 1006 | hPa | Humid | 35 | 0 | 0 | 22.998 | 133909.7536 | 329286.3479 | 52.5 | 38
227075 | 2018-04-11 15:21 | 11.721 | Oxy8 (PSt7-10) | 2018-04-04 12:36 | default | 166.2971 | μmol/L | 27.2606 | °C | 1006 | hPa | Humid | 35 | 0 | 0 | 22.999 | 133906.6493 | 329288.805 | 52.5 | 38
227083 | 2018-04-11 15:21 | 11.7376 | Oxy8 (PSt7-10) | 2018-04-04 12:36 | default | 166.2608 | μmol/L | 27.268 | °C | 1006 | hPa | Humid | 35 | 0 | 0 | 22.999 | 133910.484 | 329289.7859 | 52.5 | 38
227091 | 2018-04-11 15:21 | 11.7545 | Oxy8 (PSt7-10) | 2018-04-04 12:36 | default | 166.3952 | μmol/L | 27.2493 | °C | 1006 | hPa | Humid | 35 | 0 | 0 | 22.996 | 133906.4638 | 329277.8738 | 52.5 | 38
227101 | 2018-04-11 15:21 | 11.7707 | Oxy8 (PSt7-10) | 2018-04-04 12:36 | default | 166.3816 | μmol/L | 27.252 | °C | 1006 | hPa | Humid | 35 | 0 | 0 | 22.996 | 133898.6088 | 329271.8322 | 52.5 | 38
227110 | 2018-04-11 15:21 | 11.7884 | Oxy8 (PSt7-10) | 2018-04-04 12:36 | default | 166.3602 | μmol/L | 27.2564 | °C | 1006 | hPa | Humid | 35 | 0 | 0 | 22.996 | 133895.9381 | 329273.5695 | 52.5 | 38
227119 | 2018-04-11 15:21 | 11.8042 | Oxy8 (PSt7-10) | 2018-04-04 12:36 | default | 166.3381 | μmol/L | 27.2638 | °C | 1006 | hPa | Humid | 35 | 0 | 0 | 22.995 | 133889.7512 | 329279.2543 | 52.5 | 38
227128 | 2018-04-11 15:21 | 11.8208 | Oxy8 (PSt7-10) | 2018-04-04 12:36 | default | 166.3067 | μmol/L | 27.2558 | °C | 1006 | hPa | Humid | 35 | 0 | 0 | 23 | 133883.9511 | 329275.4103 | 52.5 | 38
227137 | 2018-04-11 15:21 | 11.8372 | Oxy8 (PSt7-10) | 2018-04-04 12:36 | default | 166.2581 | μmol/L | 27.2715 | °C | 1006 | hPa | Humid | 35 | 0 | 0 | 22.998 | 133884.5054 | 329273.249 | 52.5 | 38
227150 | 2018-04-11 15:21 | 11.8539 | Oxy8 (PSt7-10) | 2018-04-04 12:36 | default | 166.3636 | μmol/L | 27.2643 | °C | 1006 | hPa | Humid | 35 | 0 | 0 | 22.993 | 133887.9649 | 329261.6474 | 52.5 | 38
227159 | 2018-04-11 15:21 | 11.8709 | Oxy8 (PSt7-10) | 2018-04-04 12:36 | default | 166.3649 | μmol/L | 27.2612 | °C | 1006 | hPa | Humid | 35 | 0 | 0 | 22.994 | 133881.4795 | 329266.7917 | 52.5 | 38
227171 | 2018-04-11 15:21 | 11.8881 | Oxy8 (PSt7-10) | 2018-04-04 12:36 | default | 166.3177 | μmol/L | 27.2679 | °C | 1006 | hPa | Humid | 35 | 0 | 0 | 22.995 | 133874.6838 | 329280.9884 | 52.5 | 38
227180 | 2018-04-11 15:21 | 11.9045 | Oxy8 (PSt7-10) | 2018-04-04 12:36 | default | 166.3572 | μmol/L | 27.257 | °C | 1006 | hPa | Humid | 35 | 0 | 0 | 22.996 | 133874.8439 | 329275.3729 | 52.5 | 38
227193 | 2018-04-11 15:21 | 11.9208 | Oxy8 (PSt7-10) | 2018-04-04 12:36 | default | 166.4273 | μmol/L | 27.2514 | °C | 1006 | hPa | Humid | 35 | 0 | 0 | 22.993 | 133865.9981 | 329257.7794 | 52.5 | 38
227204 | 2018-04-11 15:21 | 11.9374 | Oxy8 (PSt7-10) | 2018-04-04 12:36 | default | 166.3559 | μmol/L | 27.2716 | °C | 1006 | hPa | Humid | 35 | 0 | 0 | 22.991 | 133861.9543 | 329264.7646 | 52.5 | 38
227207 | 2018-04-11 15:21 | 11.9541 | Oxy8 (PSt7-10) | 2018-04-04 12:36 | default | 166.2965 | μmol/L | 27.2751 | °C | 1006 | hPa | Humid | 35 | 0 | 0 | 22.994 | 133864.1228 | 329271.6672 | 52.5 | 38
227225 | 2018-04-11 15:21 | 12.0152 | Oxy8 (PSt7-10) | 2018-04-04 12:36 | default | 166.3771 | μmol/L | 27.273 | °C | 1006 | hPa | Humid | 35 | 0 | 0 | 22.989 | 133934.0571 | 329361.4036 | 52.5 | 38
227235 | 2018-04-11 15:21 | 12.0152 | Oxy8 (PSt7-10) | 2018-04-04 12:36 | default | 166.3877 | μmol/L | 27.2594 | °C | 1006 | hPa | Humid | 35 | 0 | 0 | 22.993 | 133866.544 | 329284.093 | 52.5 | 38
227241 | 2018-04-11 15:21 | 12.0152 | Oxy8 (PSt7-10) | 2018-04-04 12:36 | default | 166.3595 | μmol/L | 27.2594 | °C | 1006 | hPa | Humid | 35 | 0 | 0 | 22.995 | 133810.4956 | 329226.6376 | 52.5 | 38
227253 | 2018-04-11 15:21 | 12.0213 | Oxy8 (PSt7-10) | 2018-04-04 12:36 | default | 166.3999 | μmol/L | 27.2541 | °C | 1006 | hPa | Humid | 35 | 0 | 0 | 22.994 | 133783.3367 | 329194.9562 | 52.5 | 38
227262 | 2018-04-11 15:21 | 12.0375 | Oxy8 (PSt7-10) | 2018-04-04 12:36 | default | 166.4256 | μmol/L | 27.266 | °C | 1006 | hPa | Humid | 35 | 0 | 0 | 22.988 | 133737.5555 | 329152.568 | 52.5 | 38
227269 | 2018-04-11 15:21 | 12.0546 | Oxy8 (PSt7-10) | 2018-04-04 12:36 | default | 166.3605 | μmol/L | 27.2649 | °C | 1006 | hPa | Humid | 35 | 0 | 0 | 22.993 | 133799.5109 | 329212.3894 | 52.5 | 38
227279 | 2018-04-11 15:21 | 12.0713 | Oxy8 (PSt7-10) | 2018-04-04 12:36 | default | 166.4687 | μmol/L | 27.2515 | °C | 1006 | hPa | Humid | 35 | 0 | 0 | 22.99 | 133808.5866 | 329225.2685 | 52.5 | 38
227289 | 2018-04-11 15:21 | 12.0873 | Oxy8 (PSt7-10) | 2018-04-04 12:36 | default | 166.4065 | μmol/L | 27.2556 | °C | 1006 | hPa | Humid | 35 | 0 | 0 | 22.993 | 133812.5509 | 329236.7183 | 52.5 | 38
227297 | 2018-04-11 15:21 | 12.104 | Oxy8 (PSt7-10) | 2018-04-04 12:36 | default | 166.4143 | μmol/L | 27.2569 | °C | 1006 | hPa | Humid | 35 | 0 | 0 | 22.992 | 133822.3914 | 329241.8493 | 52.5 | 38
227313 | 2018-04-11 15:21 | 12.1209 | Oxy8 (PSt7-10) | 2018-04-04 12:36 | default | 166.3918 | μmol/L | 27.2643 | °C | 1006 | hPa | Humid | 35 | 0 | 0 | 22.991 | 133824.504 | 329240.0102 | 52.5 | 38
227320 | 2018-04-11 15:21 | 12.1372 | Oxy8 (PSt7-10) | 2018-04-04 12:36 | default | 166.3986 | μmol/L | 27.2658 | °C | 1006 | hPa | Humid | 35 | 0 | 0 | 22.99 | 133831.4424 | 329251.2057 | 52.5 | 38
227329 | 2018-04-11 15:21 | 12.1544 | Oxy8 (PSt7-10) | 2018-04-04 12:36 | default | 166.3463 | μmol/L | 27.2736 | °C | 1006 | hPa | Humid | 35 | 0 | 0 | 22.991 | 133830.1025 | 329246.6656 | 52.5 | 38
227345 | 2018-04-11 15:21 | 12.1705 | Oxy8 (PSt7-10) | 2018-04-04 12:36 | default | 166.3544 | μmol/L | 27.2805 | °C | 1006 | hPa | Humid | 35 | 0 | 0 | 22.988 | 133818.8838 | 329253.2674 | 52.5 | 38
227354 | 2018-04-11 15:21 | 12.1873 | Oxy8 (PSt7-10) | 2018-04-04 12:36 | default | 166.3615 | μmol/L | 27.2791 | °C | 1006 | hPa | Humid | 35 | 0 | 0 | 22.988 | 133826.4723 | 329250.6842 | 52.5 | 38
227365 | 2018-04-11 15:21 | 12.2043 | Oxy8 (PSt7-10) | 2018-04-04 12:36 | default | 166.4223 | μmol/L | 27.2638 | °C | 1006 | hPa | Humid | 35 | 0 | 0 | 22.989 | 133822.5382 | 329255.9678 | 52.5 | 38
227369 | 2018-04-11 15:21 | 12.2206 | Oxy8 (PSt7-10) | 2018-04-04 12:36 | default | 166.4219 | μmol/L | 27.2639 | °C | 1006 | hPa | Humid | 35 | 0 | 0 | 22.989 | 133825.6375 | 329255.8662 | 52.5 | 38
227382 | 2018-04-11 15:21 | 12.2371 | Oxy8 (PSt7-10) | 2018-04-04 12:36 | default | 166.4309 | μmol/L | 27.2707 | °C | 1006 | hPa | Humid | 35 | 0 | 0 | 22.986 | 133801.1183 | 329250.898 | 52.5 | 38
227388 | 2018-04-11 15:21 | 12.2542 | Oxy8 (PSt7-10) | 2018-04-04 12:36 | default | 166.4426 | μmol/L | 27.2597 | °C | 1006 | hPa | Humid | 35 | 0 | 0 | 22.989 | 133807.9517 | 329247.7437 | 52.5 | 38
227404 | 2018-04-11 15:21 | 12.2712 | Oxy8 (PSt7-10) | 2018-04-04 12:36 | default | 166.478 | μmol/L | 27.2554 | °C | 1006 | hPa | Humid | 35 | 0 | 0 | 22.988 | 133814.8473 | 329256.7439 | 52.5 | 38
227414 | 2018-04-11 15:21 | 12.2876 | Oxy8 (PSt7-10) | 2018-04-04 12:36 | default | 166.4576 | μmol/L | 27.2624 | °C | 1006 | hPa | Humid | 35 | 0 | 0 | 22.987 | 133801.768 | 329262.294 | 52.5 | 38
227419 | 2018-04-11 15:21 | 12.3039 | Oxy8 (PSt7-10) | 2018-04-04 12:36 | default | 166.4636 | μmol/L | 27.264 | °C | 1006 | hPa | Humid | 35 | 0 | 0 | 22.986 | 133802.2661 | 329256.7308 | 52.5 | 38
227430 | 2018-04-11 15:21 | 12.3212 | Oxy8 (PSt7-10) | 2018-04-04 12:36 | default | 166.4688 | μmol/L | 27.2716 | °C | 1006 | hPa | Humid | 35 | 0 | 0 | 22.983 | 133800.6867 | 329269.5308 | 52.5 | 38
227441 | 2018-04-11 15:21 | 12.3375 | Oxy8 (PSt7-10) | 2018-04-04 12:36 | default | 166.5051 | μmol/L | 27.2613 | °C | 1006 | hPa | Humid | 35 | 0 | 0 | 22.984 | 133793.205 | 329253.5335 | 52.5 | 38
227455 | 2018-04-11 15:21 | 12.3538 | Oxy8 (PSt7-10) | 2018-04-04 12:36 | default | 166.6035 | μmol/L | 27.2442 | °C | 1006 | hPa | Humid | 35 | 0 | 0 | 22.983 | 133783.821 | 329252.5258 | 52.5 | 38
227464 | 2018-04-11 15:21 | 12.3706 | Oxy8 (PSt7-10) | 2018-04-04 12:36 | default | 166.459 | μmol/L | 27.2621 | °C | 1006 | hPa | Humid | 35 | 0 | 0 | 22.987 | 133794.0799 | 329252.1122 | 52.5 | 38
227474 | 2018-04-11 15:21 | 12.3873 | Oxy8 (PSt7-10) | 2018-04-04 12:36 | default | 166.5698 | μmol/L | 27.2539 | °C | 1006 | hPa | Humid | 35 | 0 | 0 | 22.982 | 133776.8001 | 329256.9386 | 52.5 | 38
227484 | 2018-04-11 15:21 | 12.4039 | Oxy8 (PSt7-10) | 2018-04-04 12:36 | default | 166.5517 | μmol/L | 27.2519 | °C | 1006 | hPa | Humid | 35 | 0 | 0 | 22.984 | 133787.6895 | 329258.4877 | 52.5 | 38
227492 | 2018-04-11 15:21 | 12.4206 | Oxy8 (PSt7-10) | 2018-04-04 12:36 | default | 166.4995 | μmol/L | 27.2625 | °C | 1006 | hPa | Humid | 35 | 0 | 0 | 22.984 | 133774.4754 | 329251.7982 | 52.5 | 38
227497 | 2018-04-11 15:21 | 12.4372 | Oxy8 (PSt7-10) | 2018-04-04 12:36 | default | 166.6562 | μmol/L | 27.2364 | °C | 1006 | hPa | Humid | 35 | 0 | 0 | 22.982 | 133764.1618 | 329241.8977 | 52.5 | 38
227514 | 2018-04-11 15:21 | 12.4538 | Oxy8 (PSt7-10) | 2018-04-04 12:36 | default | 166.4695 | μmol/L | 27.28 | °C | 1006 | hPa | Humid | 35 | 0 | 0 | 22.98 | 133779.7007 | 329255.4163 | 52.5 | 38
227523 | 2018-04-11 15:21 | 12.4707 | Oxy8 (PSt7-10) | 2018-04-04 12:36 | default | 166.4867 | μmol/L | 27.268 | °C | 1006 | hPa | Humid | 35 | 0 | 0 | 22.983 | 133771.5655 | 329258.1511 | 52.5 | 38
227533 | 2018-04-11 15:21 | 12.4875 | Oxy8 (PSt7-10) | 2018-04-04 12:36 | default | 166.4785 | μmol/L | 27.261 | °C | 1006 | hPa | Humid | 35 | 0 | 0 | 22.986 | 133770.571 | 329251.196 | 52.5 | 38
227537 | 2018-04-11 15:21 | 12.5038 | Oxy8 (PSt7-10) | 2018-04-04 12:36 | default | 166.519 | μmol/L | 27.2585 | °C | 1006 | hPa | Humid | 35 | 0 | 0 | 22.984 | 133760.5658 | 329244.1044 | 52.5 | 38
227555 | 2018-04-11 15:21 | 12.5207 | Oxy8 (PSt7-10) | 2018-04-04 12:36 | default | 166.5362 | μmol/L | 27.2636 | °C | 1006 | hPa | Humid | 35 | 0 | 0 | 22.981 | 133773.4501 | 329244.082 | 52.5 | 38
227566 | 2018-04-11 15:21 | 12.5373 | Oxy8 (PSt7-10) | 2018-04-04 12:36 | default | 166.5291 | μmol/L | 27.2679 | °C | 1006 | hPa | Humid | 35 | 0 | 0 | 22.98 | 133760.602 | 329248.7504 | 52.5 | 38
227572 | 2018-04-11 15:21 | 12.5539 | Oxy8 (PSt7-10) | 2018-04-04 12:36 | default | 166.5086 | μmol/L | 27.2664 | °C | 1006 | hPa | Humid | 35 | 0 | 0 | 22.982 | 133751.5727 | 329255.7164 | 52.5 | 38
227583 | 2018-04-11 15:21 | 12.5709 | Oxy8 (PSt7-10) | 2018-04-04 12:36 | default | 166.583 | μmol/L | 27.2598 | °C | 1006 | hPa | Humid | 35 | 0 | 0 | 22.979 | 133755.6425 | 329247.0617 | 52.5 | 38
227594 | 2018-04-11 15:21 | 12.5879 | Oxy8 (PSt7-10) | 2018-04-04 12:36 | default | 166.6108 | μmol/L | 27.2513 | °C | 1006 | hPa | Humid | 35 | 0 | 0 | 22.98 | 133757.7896 | 329257.5585 | 52.5 | 38
227599 | 2018-04-11 15:21 | 12.6044 | Oxy8 (PSt7-10) | 2018-04-04 12:36 | default | 166.6161 | μmol/L | 27.2531 | °C | 1006 | hPa | Humid | 35 | 0 | 0 | 22.979 | 133746.0858 | 329251.9153 | 52.5 | 38
227613 | 2018-04-11 15:22 | 12.6205 | Oxy8 (PSt7-10) | 2018-04-04 12:36 | default | 166.5496 | μmol/L | 27.2666 | °C | 1006 | hPa | Humid | 35 | 0 | 0 | 22.979 | 133745.0443 | 329249.8641 | 52.5 | 38
227621 | 2018-04-11 15:22 | 12.6374 | Oxy8 (PSt7-10) | 2018-04-04 12:36 | default | 166.5474 | μmol/L | 27.2613 | °C | 1006 | hPa | Humid | 35 | 0 | 0 | 22.981 | 133736.0529 | 329254.1173 | 52.5 | 38
227630 | 2018-04-11 15:22 | 12.6538 | Oxy8 (PSt7-10) | 2018-04-04 12:36 | default | 166.6573 | μmol/L | 27.2533 | °C | 1006 | hPa | Humid | 35 | 0 | 0 | 22.976 | 133742.0731 | 329245.171 | 52.5 | 38
227638 | 2018-04-11 15:22 | 12.6706 | Oxy8 (PSt7-10) | 2018-04-04 12:36 | default | 166.6028 | μmol/L | 27.2615 | °C | 1006 | hPa | Humid | 35 | 0 | 0 | 22.977 | 133732.7322 | 329242.0269 | 52.5 | 38
227653 | 2018-04-11 15:22 | 12.6876 | Oxy8 (PSt7-10) | 2018-04-04 12:36 | default | 166.6039 | μmol/L | 27.2556 | °C | 1006 | hPa | Humid | 35 | 0 | 0 | 22.979 | 133731.5256 | 329237.256 | 52.5 | 38
227659 | 2018-04-11 15:22 | 12.7046 | Oxy8 (PSt7-10) | 2018-04-04 12:36 | default | 166.6285 | μmol/L | 27.2563 | °C | 1006 | hPa | Humid | 35 | 0 | 0 | 22.977 | 133727.1096 | 329243.1286 | 52.5 | 38
227670 | 2018-04-11 15:22 | 12.7208 | Oxy8 (PSt7-10) | 2018-04-04 12:36 | default | 166.6455 | μmol/L | 27.25 | °C | 1006 | hPa | Humid | 35 | 0 | 0 | 22.978 | 133718.6417 | 329241.99 | 52.5 | 38
227684 | 2018-04-11 15:22 | 12.7376 | Oxy8 (PSt7-10) | 2018-04-04 12:36 | default | 166.6066 | μmol/L | 27.2637 | °C | 1006 | hPa | Humid | 35 | 0 | 0 | 22.976 | 133718.8117 | 329234.1626 | 52.5 | 38
227693 | 2018-04-11 15:22 | 12.7543 | Oxy8 (PSt7-10) | 2018-04-04 12:36 | default | 166.5479 | μmol/L | 27.2698 | °C | 1006 | hPa | Humid | 35 | 0 | 0 | 22.978 | 133718.5714 | 329232.4042 | 52.5 | 38
227697 | 2018-04-11 15:22 | 12.7711 | Oxy8 (PSt7-10) | 2018-04-04 12:36 | default | 166.5819 | μmol/L | 27.2715 | °C | 1006 | hPa | Humid | 35 | 0 | 0 | 22.975 | 133715.4089 | 329241.4148 | 52.5 | 38
227711 | 2018-04-11 15:22 | 12.7878 | Oxy8 (PSt7-10) | 2018-04-04 12:36 | default | 166.5433 | μmol/L | 27.2794 | °C | 1006 | hPa | Humid | 35 | 0 | 0 | 22.975 | 133717.583 | 329247.3314 | 52.5 | 38
227721 | 2018-04-11 15:22 | 12.8046 | Oxy8 (PSt7-10) | 2018-04-04 12:36 | default | 166.618 | μmol/L | 27.2556 | °C | 1006 | hPa | Humid | 35 | 0 | 0 | 22.978 | 133709.1736 | 329243.1622 | 52.5 | 38
227729 | 2018-04-11 15:22 | 12.8205 | Oxy8 (PSt7-10) | 2018-04-04 12:36 | default | 166.6055 | μmol/L | 27.2696 | °C | 1006 | hPa | Humid | 35 | 0 | 0 | 22.974 | 133704.0309 | 329240.9679 | 52.5 | 38
227743 | 2018-04-11 15:22 | 12.8372 | Oxy8 (PSt7-10) | 2018-04-04 12:36 | default | 166.5977 | μmol/L | 27.2741 | °C | 1006 | hPa | Humid | 35 | 0 | 0 | 22.973 | 133700.5588 | 329240.2603 | 52.5 | 38
227748 | 2018-04-11 15:22 | 12.8545 | Oxy8 (PSt7-10) | 2018-04-04 12:36 | default | 166.6636 | μmol/L | 27.2635 | °C | 1006 | hPa | Humid | 35 | 0 | 0 | 22.972 | 133711.6626 | 329251.3931 | 52.5 | 38
227759 | 2018-04-11 15:22 | 12.8707 | Oxy8 (PSt7-10) | 2018-04-04 12:36 | default | 166.6469 | μmol/L | 27.2612 | °C | 1006 | hPa | Humid | 35 | 0 | 0 | 22.974 | 133695.0452 | 329233.3349 | 52.5 | 38
227770 | 2018-04-11 15:22 | 12.8872 | Oxy8 (PSt7-10) | 2018-04-04 12:36 | default | 166.7067 | μmol/L | 27.2576 | °C | 1006 | hPa | Humid | 35 | 0 | 0 | 22.971 | 133697.0538 | 329238.8758 | 52.5 | 38
227779 | 2018-04-11 15:22 | 12.9043 | Oxy8 (PSt7-10) | 2018-04-04 12:36 | default | 166.6932 | μmol/L | 27.2489 | °C | 1006 | hPa | Humid | 35 | 0 | 0 | 22.975 | 133696.3349 | 329257.4426 | 52.5 | 38
227790 | 2018-04-11 15:22 | 12.9206 | Oxy8 (PSt7-10) | 2018-04-04 12:36 | default | 166.5944 | μmol/L | 27.2661 | °C | 1006 | hPa | Humid | 35 | 0 | 0 | 22.976 | 133694.9438 | 329228.5964 | 52.5 | 38
227802 | 2018-04-11 15:22 | 12.9373 | Oxy8 (PSt7-10) | 2018-04-04 12:36 | default | 166.7 | μmol/L | 27.2504 | °C | 1006 | hPa | Humid | 35 | 0 | 0 | 22.974 | 133694.4455 | 329245.35 | 52.5 | 38
227813 | 2018-04-11 15:22 | 12.9542 | Oxy8 (PSt7-10) | 2018-04-04 12:36 | default | 166.7138 | μmol/L | 27.2591 | °C | 1006 | hPa | Humid | 35 | 0 | 0 | 22.97 | 133685.8321 | 329250.9257 | 52.5 | 38
227825 | 2018-04-11 15:22 | 12.9714 | Oxy8 (PSt7-10) | 2018-04-04 12:36 | default | 166.7217 | μmol/L | 27.2546 | °C | 1006 | hPa | Humid | 35 | 0 | 0 | 22.971 | 133683.4327 | 329246.4076 | 52.5 | 38
227832 | 2018-04-11 15:22 | 12.9877 | Oxy8 (PSt7-10) | 2018-04-04 12:36 | default | 166.6813 | μmol/L | 27.2628 | °C | 1006 | hPa | Humid | 35 | 0 | 0 | 22.971 | 133680.9013 | 329233.2694 | 52.5 | 38
227839 | 2018-04-11 15:22 | 13.0046 | Oxy8 (PSt7-10) | 2018-04-04 12:36 | default | 166.6787 | μmol/L | 27.2605 | °C | 1006 | hPa | Humid | 35 | 0 | 0 | 22.972 | 133669.8289 | 329235.6191 | 52.5 | 38
227855 | 2018-04-11 15:22 | 13.0205 | Oxy8 (PSt7-10) | 2018-04-04 12:36 | default | 166.7321 | μmol/L | 27.2468 | °C | 1006 | hPa | Humid | 35 | 0 | 0 | 22.973 | 133669.8306 | 329256.8132 | 52.5 | 38
227865 | 2018-04-11 15:22 | 13.0376 | Oxy8 (PSt7-10) | 2018-04-04 12:36 | default | 166.685 | μmol/L | 27.2506 | °C | 1006 | hPa | Humid | 35 | 0 | 0 | 22.975 | 133670.114 | 329255.4078 | 52.5 | 38
227874 | 2018-04-11 15:22 | 13.0538 | Oxy8 (PSt7-10) | 2018-04-04 12:36 | default | 166.7751 | μmol/L | 27.2437 | °C | 1006 | hPa | Humid | 35 | 0 | 0 | 22.971 | 133666.3873 | 329245.1104 | 52.5 | 38
227878 | 2018-04-11 15:22 | 13.0721 | Oxy8 (PSt7-10) | 2018-04-04 12:36 | default | 166.736 | μmol/L | 27.2517 | °C | 1006 | hPa | Humid | 35 | 0 | 0 | 22.971 | 133667.8488 | 329246.8199 | 52.5 | 38
227889 | 2018-04-11 15:22 | 13.0877 | Oxy8 (PSt7-10) | 2018-04-04 12:36 | default | 166.7015 | μmol/L | 27.2616 | °C | 1006 | hPa | Humid | 35 | 0 | 0 | 22.97 | 133656.1925 | 329235.0395 | 52.5 | 38
227898 | 2018-04-11 15:22 | 13.1045 | Oxy8 (PSt7-10) | 2018-04-04 12:36 | default | 166.6174 | μmol/L | 27.2758 | °C | 1006 | hPa | Humid | 35 | 0 | 0 | 22.971 | 133658.1928 | 329245.574 | 52.5 | 38
227914 | 2018-04-11 15:22 | 13.121 | Oxy8 (PSt7-10) | 2018-04-04 12:36 | default | 166.7379 | μmol/L | 27.2628 | °C | 1006 | hPa | Humid | 35 | 0 | 0 | 22.967 | 133656.7472 | 329232.4029 | 52.5 | 38
227921 | 2018-04-11 15:22 | 13.1379 | Oxy8 (PSt7-10) | 2018-04-04 12:36 | default | 166.6788 | μmol/L | 27.2719 | °C | 1006 | hPa | Humid | 35 | 0 | 0 | 22.968 | 133656.1603 | 329237.0033 | 52.5 | 38
227934 | 2018-04-11 15:22 | 13.1541 | Oxy8 (PSt7-10) | 2018-04-04 12:36 | default | 166.7021 | μmol/L | 27.2701 | °C | 1006 | hPa | Humid | 35 | 0 | 0 | 22.967 | 133640.4671 | 329239.2197 | 52.5 | 38
227945 | 2018-04-11 15:22 | 13.1706 | Oxy8 (PSt7-10) | 2018-04-04 12:36 | default | 166.7485 | μmol/L | 27.2635 | °C | 1006 | hPa | Humid | 35 | 0 | 0 | 22.966 | 133643.1063 | 329248.298 | 52.5 | 38
227952 | 2018-04-11 15:22 | 13.1878 | Oxy8 (PSt7-10) | 2018-04-04 12:36 | default | 166.7202 | μmol/L | 27.2635 | °C | 1006 | hPa | Humid | 35 | 0 | 0 | 22.968 | 133637.7332 | 329239.0344 | 52.5 | 38
227962 | 2018-04-11 15:22 | 13.2039 | Oxy8 (PSt7-10) | 2018-04-04 12:36 | default | 166.7757 | μmol/L | 27.258 | °C | 1006 | hPa | Humid | 35 | 0 | 0 | 22.966 | 133640.6989 | 329224.1749 | 52.5 | 38
227969 | 2018-04-11 15:22 | 13.221 | Oxy8 (PSt7-10) | 2018-04-04 12:36 | default | 166.7637 | μmol/L | 27.2633 | °C | 1006 | hPa | Humid | 35 | 0 | 0 | 22.965 | 133640.1962 | 329233.7107 | 52.5 | 38
227983 | 2018-04-11 15:22 | 13.2376 | Oxy8 (PSt7-10) | 2018-04-04 12:36 | default | 166.7209 | μmol/L | 27.2662 | °C | 1006 | hPa | Humid | 35 | 0 | 0 | 22.967 | 133634.6094 | 329232.3785 | 52.5 | 38
227993 | 2018-04-11 15:22 | 13.2538 | Oxy8 (PSt7-10) | 2018-04-04 12:36 | default | 166.7583 | μmol/L | 27.2558 | °C | 1006 | hPa | Humid | 35 | 0 | 0 | 22.968 | 133621.1536 | 329231.7918 | 52.5 | 38
228000 | 2018-04-11 15:22 | 13.2711 | Oxy8 (PSt7-10) | 2018-04-04 12:36 | default | 166.6898 | μmol/L | 27.2726 | °C | 1006 | hPa | Humid | 35 | 0 | 0 | 22.967 | 133626.8253 | 329231.9746 | 52.5 | 38
228011 | 2018-04-11 15:22 | 13.2875 | Oxy8 (PSt7-10) | 2018-04-04 12:36 | default | 166.8083 | μmol/L | 27.2485 | °C | 1006 | hPa | Humid | 35 | 0 | 0 | 22.967 | 133628.519 | 329237.3538 | 52.5 | 38
228018 | 2018-04-11 15:22 | 13.3055 | Oxy8 (PSt7-10) | 2018-04-04 12:36 | default | 166.7723 | μmol/L | 27.2615 | °C | 1006 | hPa | Humid | 35 | 0 | 0 | 22.965 | 133621.5151 | 329231.0208 | 52.5 | 38
228030 | 2018-04-11 15:22 | 13.3211 | Oxy8 (PSt7-10) | 2018-04-04 12:36 | default | 166.7852 | μmol/L | 27.2532 | °C | 1006 | hPa | Humid | 35 | 0 | 0 | 22.967 | 133609.9893 | 329224.882 | 52.5 | 38
228041 | 2018-04-11 15:22 | 13.3373 | Oxy8 (PSt7-10) | 2018-04-04 12:36 | default | 166.7309 | μmol/L | 27.2556 | °C | 1006 | hPa | Humid | 35 | 0 | 0 | 22.97 | 133609.9181 | 329224.6452 | 52.5 | 38
228047 | 2018-04-11 15:22 | 13.3542 | Oxy8 (PSt7-10) | 2018-04-04 12:36 | default | 166.7747 | μmol/L | 27.2639 | °C | 1006 | hPa | Humid | 35 | 0 | 0 | 22.964 | 133609.0679 | 329219.6745 | 52.5 | 38
228057 | 2018-04-11 15:22 | 13.3706 | Oxy8 (PSt7-10) | 2018-04-04 12:36 | default | 166.7481 | μmol/L | 27.2636 | °C | 1006 | hPa | Humid | 35 | 0 | 0 | 22.966 | 133608.7683 | 329231.5648 | 52.5 | 38
228069 | 2018-04-11 15:22 | 13.3876 | Oxy8 (PSt7-10) | 2018-04-04 12:36 | default | 166.8671 | μmol/L | 27.2452 | °C | 1006 | hPa | Humid | 35 | 0 | 0 | 22.964 | 133604.388 | 329231.051 | 52.5 | 38
228086 | 2018-04-11 15:22 | 13.4038 | Oxy8 (PSt7-10) | 2018-04-04 12:36 | default | 166.7429 | μmol/L | 27.279 | °C | 1006 | hPa | Humid | 35 | 0 | 0 | 22.961 | 133600.766 | 329212.3301 | 52.5 | 38
228094 | 2018-04-11 15:22 | 13.4216 | Oxy8 (PSt7-10) | 2018-04-04 12:36 | default | 166.802 | μmol/L | 27.2727 | °C | 1006 | hPa | Humid | 35 | 0 | 0 | 22.959 | 133597.8465 | 329216.5793 | 52.5 | 38
228105 | 2018-04-11 15:22 | 13.4375 | Oxy8 (PSt7-10) | 2018-04-04 12:36 | default | 166.7642 | μmol/L | 27.2661 | °C | 1006 | hPa | Humid | 35 | 0 | 0 | 22.964 | 133588.4998 | 329218.0255 | 52.5 | 38
228112 | 2018-04-11 15:22 | 13.4538 | Oxy8 (PSt7-10) | 2018-04-04 12:36 | default | 166.8278 | μmol/L | 27.2531 | °C | 1006 | hPa | Humid | 35 | 0 | 0 | 22.964 | 133583.8142 | 329215.3148 | 52.5 | 38
228124 | 2018-04-11 15:22 | 13.471 | Oxy8 (PSt7-10) | 2018-04-04 12:36 | default | 166.7559 | μmol/L | 27.2706 | °C | 1006 | hPa | Humid | 35 | 0 | 0 | 22.963 | 133588.1642 | 329220.9949 | 52.5 | 38
228130 | 2018-04-11 15:22 | 13.4877 | Oxy8 (PSt7-10) | 2018-04-04 12:36 | default | 166.862 | μmol/L | 27.2577 | °C | 1006 | hPa | Humid | 35 | 0 | 0 | 22.96 | 133584.3177 | 329234.0221 | 52.5 | 38
228138 | 2018-04-11 15:22 | 13.5039 | Oxy8 (PSt7-10) | 2018-04-04 12:36 | default | 166.7945 | μmol/L | 27.2599 | °C | 1006 | hPa | Humid | 35 | 0 | 0 | 22.964 | 133586.7304 | 329221.6156 | 52.5 | 38
228149 | 2018-04-11 15:22 | 13.5206 | Oxy8 (PSt7-10) | 2018-04-04 12:36 | default | 166.7737 | μmol/L | 27.2612 | °C | 1006 | hPa | Humid | 35 | 0 | 0 | 22.965 | 133576.4772 | 329227.1589 | 52.5 | 38
228161 | 2018-04-11 15:22 | 13.5377 | Oxy8 (PSt7-10) | 2018-04-04 12:36 | default | 166.8555 | μmol/L | 27.2504 | °C | 1006 | hPa | Humid | 35 | 0 | 0 | 22.963 | 133578.1972 | 329231.0964 | 52.5 | 38
228172 | 2018-04-11 15:22 | 13.5546 | Oxy8 (PSt7-10) | 2018-04-04 12:36 | default | 166.8298 | μmol/L | 27.2613 | °C | 1006 | hPa | Humid | 35 | 0 | 0 | 22.961 | 133573.2973 | 329224.5073 | 52.5 | 38
228181 | 2018-04-11 15:22 | 13.5711 | Oxy8 (PSt7-10) | 2018-04-04 12:36 | default | 166.7785 | μmol/L | 27.2631 | °C | 1006 | hPa | Humid | 35 | 0 | 0 | 22.964 | 133573.4593 | 329230.4178 | 52.5 | 38
228191 | 2018-04-11 15:22 | 13.5877 | Oxy8 (PSt7-10) | 2018-04-04 12:36 | default | 166.8272 | μmol/L | 27.2647 | °C | 1006 | hPa | Humid | 35 | 0 | 0 | 22.96 | 133582.0554 | 329228.5478 | 52.5 | 38
228203 | 2018-04-11 15:22 | 13.6043 | Oxy8 (PSt7-10) | 2018-04-04 12:36 | default | 166.8133 | μmol/L | 27.2676 | °C | 1006 | hPa | Humid | 35 | 0 | 0 | 22.96 | 133565.4202 | 329214.5565 | 52.5 | 38
228212 | 2018-04-11 15:23 | 13.6205 | Oxy8 (PSt7-10) | 2018-04-04 12:36 | default | 166.9005 | μmol/L | 27.2556 | °C | 1006 | hPa | Humid | 35 | 0 | 0 | 22.958 | 133559.891 | 329210.7069 | 52.5 | 38
228223 | 2018-04-11 15:23 | 13.6376 | Oxy8 (PSt7-10) | 2018-04-04 12:36 | default | 166.773 | μmol/L | 27.27 | °C | 1006 | hPa | Humid | 35 | 0 | 0 | 22.962 | 133561.873 | 329215.1276 | 52.5 | 38
228228 | 2018-04-11 15:23 | 13.6546 | Oxy8 (PSt7-10) | 2018-04-04 12:36 | default | 166.8358 | μmol/L | 27.263 | °C | 1006 | hPa | Humid | 35 | 0 | 0 | 22.96 | 133560.816 | 329219.1873 | 52.5 | 38
228245 | 2018-04-11 15:23 | 13.6714 | Oxy8 (PSt7-10) | 2018-04-04 12:36 | default | 166.9454 | μmol/L | 27.2465 | °C | 1006 | hPa | Humid | 35 | 0 | 0 | 22.958 | 133553.2343 | 329231.5007 | 52.5 | 38
228252 | 2018-04-11 15:23 | 13.6881 | Oxy8 (PSt7-10) | 2018-04-04 12:36 | default | 166.9035 | μmol/L | 27.255 | °C | 1006 | hPa | Humid | 35 | 0 | 0 | 22.958 | 133557.2034 | 329214.8955 | 52.5 | 38
228261 | 2018-04-11 15:23 | 13.704 | Oxy8 (PSt7-10) | 2018-04-04 12:36 | default | 166.8725 | μmol/L | 27.2613 | °C | 1006 | hPa | Humid | 35 | 0 | 0 | 22.958 | 133545.435 | 329218.7736 | 52.5 | 38
228276 | 2018-04-11 15:23 | 13.7212 | Oxy8 (PSt7-10) | 2018-04-04 12:36 | default | 166.8431 | μmol/L | 27.2816 | °C | 1006 | hPa | Humid | 35 | 0 | 0 | 22.953 | 133543.504 | 329207.5494 | 52.5 | 38
228281 | 2018-04-11 15:23 | 13.7372 | Oxy8 (PSt7-10) | 2018-04-04 12:36 | default | 166.802 | μmol/L | 27.2756 | °C | 1006 | hPa | Humid | 35 | 0 | 0 | 22.958 | 133546.4433 | 329214.1718 | 52.5 | 38
228291 | 2018-04-11 15:23 | 13.7545 | Oxy8 (PSt7-10) | 2018-04-04 12:36 | default | 166.9486 | μmol/L | 27.2602 | °C | 1006 | hPa | Humid | 35 | 0 | 0 | 22.953 | 133542.8969 | 329219.2525 | 52.5 | 38
228301 | 2018-04-11 15:23 | 13.7712 | Oxy8 (PSt7-10) | 2018-04-04 12:36 | default | 166.9201 | μmol/L | 27.2602 | °C | 1006 | hPa | Humid | 35 | 0 | 0 | 22.955 | 133541.6437 | 329216.6488 | 52.5 | 38
228307 | 2018-04-11 15:23 | 13.7874 | Oxy8 (PSt7-10) | 2018-04-04 12:36 | default | 166.8527 | μmol/L | 27.2653 | °C | 1006 | hPa | Humid | 35 | 0 | 0 | 22.958 | 133538.7033 | 329222.5297 | 52.5 | 38
228319 | 2018-04-11 15:23 | 13.8044 | Oxy8 (PSt7-10) | 2018-04-04 12:36 | default | 166.95 | μmol/L | 27.2656 | °C | 1006 | hPa | Humid | 35 | 0 | 0 | 22.951 | 133540.3099 | 329218.4234 | 52.5 | 38
228333 | 2018-04-11 15:23 | 13.8206 | Oxy8 (PSt7-10) | 2018-04-04 12:36 | default | 166.8483 | μmol/L | 27.2691 | °C | 1006 | hPa | Humid | 35 | 0 | 0 | 22.957 | 133533.9638 | 329227.3244 | 52.5 | 38
228345 | 2018-04-11 15:23 | 13.8379 | Oxy8 (PSt7-10) | 2018-04-04 12:36 | default | 166.9194 | μmol/L | 27.2604 | °C | 1006 | hPa | Humid | 35 | 0 | 0 | 22.955 | 133537.7311 | 329225.8562 | 52.5 | 38
228348 | 2018-04-11 15:23 | 13.8541 | Oxy8 (PSt7-10) | 2018-04-04 12:36 | default | 166.9877 | μmol/L | 27.258 | °C | 1006 | hPa | Humid | 35 | 0 | 0 | 22.951 | 133528.6634 | 329226.1664 | 52.5 | 38
228363 | 2018-04-11 15:23 | 13.8708 | Oxy8 (PSt7-10) | 2018-04-04 12:36 | default | 166.9078 | μmol/L | 27.2599 | °C | 1006 | hPa | Humid | 35 | 0 | 0 | 22.956 | 133522.4926 | 329220.3153 | 52.5 | 38
228372 | 2018-04-11 15:23 | 13.8872 | Oxy8 (PSt7-10) | 2018-04-04 12:36 | default | 166.991 | μmol/L | 27.2545 | °C | 1006 | hPa | Humid | 35 | 0 | 0 | 22.952 | 133517.9611 | 329215.5315 | 52.5 | 38
228379 | 2018-04-11 15:23 | 13.9038 | Oxy8 (PSt7-10) | 2018-04-04 12:36 | default | 167.0072 | μmol/L | 27.2627 | °C | 1006 | hPa | Humid | 35 | 0 | 0 | 22.948 | 133521.343 | 329211.6192 | 52.5 | 38
228392 | 2018-04-11 15:23 | 13.9212 | Oxy8 (PSt7-10) | 2018-04-04 12:36 | default | 166.9505 | μmol/L | 27.2598 | °C | 1006 | hPa | Humid | 35 | 0 | 0 | 22.953 | 133520.2503 | 329221.6696 | 52.5 | 38
228398 | 2018-04-11 15:23 | 13.9381 | Oxy8 (PSt7-10) | 2018-04-04 12:36 | default | 167.0005 | μmol/L | 27.2583 | °C | 1006 | hPa | Humid | 35 | 0 | 0 | 22.95 | 133514.1655 | 329216.609 | 52.5 | 38
228410 | 2018-04-11 15:23 | 13.9545 | Oxy8 (PSt7-10) | 2018-04-04 12:36 | default | 166.9493 | μmol/L | 27.26 | °C | 1006 | hPa | Humid | 35 | 0 | 0 | 22.953 | 133512.5449 | 329222.289 | 52.5 | 38
228419 | 2018-04-11 15:23 | 13.9705 | Oxy8 (PSt7-10) | 2018-04-04 12:36 | default | 166.9285 | μmol/L | 27.2614 | °C | 1006 | hPa | Humid | 35 | 0 | 0 | 22.954 | 133507.0648 | 329227.0631 | 52.5 | 38
228430 | 2018-04-11 15:23 | 13.9871 | Oxy8 (PSt7-10) | 2018-04-04 12:36 | default | 167.0109 | μmol/L | 27.2504 | °C | 1006 | hPa | Humid | 35 | 0 | 0 | 22.952 | 133513.0822 | 329225.7929 | 52.5 | 38
228443 | 2018-04-11 15:23 | 14.0038 | Oxy8 (PSt7-10) | 2018-04-04 12:36 | default | 167.0992 | μmol/L | 27.2469 | °C | 1006 | hPa | Humid | 35 | 0 | 0 | 22.947 | 133503.0684 | 329214.0489 | 52.5 | 38
228452 | 2018-04-11 15:23 | 14.0211 | Oxy8 (PSt7-10) | 2018-04-04 12:36 | default | 167.0743 | μmol/L | 27.2519 | °C | 1006 | hPa | Humid | 35 | 0 | 0 | 22.947 | 133502.4523 | 329227.0588 | 52.5 | 38
228462 | 2018-04-11 15:23 | 14.0376 | Oxy8 (PSt7-10) | 2018-04-04 12:36 | default | 166.972 | μmol/L | 27.2669 | °C | 1006 | hPa | Humid | 35 | 0 | 0 | 22.949 | 133501.351 | 329224.3195 | 52.5 | 38
228469 | 2018-04-11 15:23 | 14.0543 | Oxy8 (PSt7-10) | 2018-04-04 12:36 | default | 166.8892 | μmol/L | 27.2751 | °C | 1006 | hPa | Humid | 35 | 0 | 0 | 22.952 | 133485.5488 | 329210.9061 | 52.5 | 38
228477 | 2018-04-11 15:23 | 14.0705 | Oxy8 (PSt7-10) | 2018-04-04 12:36 | default | 166.8896 | μmol/L | 27.2779 | °C | 1006 | hPa | Humid | 35 | 0 | 0 | 22.951 | 133496.0611 | 329219.2948 | 52.5 | 38
228490 | 2018-04-11 15:23 | 14.0875 | Oxy8 (PSt7-10) | 2018-04-04 12:36 | default | 166.975 | μmol/L | 27.2606 | °C | 1006 | hPa | Humid | 35 | 0 | 0 | 22.951 | 133493.2225 | 329222.6535 | 52.5 | 38
228498 | 2018-04-11 15:23 | 14.1041 | Oxy8 (PSt7-10) | 2018-04-04 12:36 | default | 166.9277 | μmol/L | 27.2702 | °C | 1006 | hPa | Humid | 35 | 0 | 0 | 22.951 | 133488.1646 | 329214.8924 | 52.5 | 38
228514 | 2018-04-11 15:23 | 14.1207 | Oxy8 (PSt7-10) | 2018-04-04 12:36 | default | 166.9574 | μmol/L | 27.2699 | °C | 1006 | hPa | Humid | 35 | 0 | 0 | 22.949 | 133487.1774 | 329229.3015 | 52.5 | 38
228519 | 2018-04-11 15:23 | 14.1371 | Oxy8 (PSt7-10) | 2018-04-04 12:36 | default | 167.005 | μmol/L | 27.266 | °C | 1006 | hPa | Humid | 35 | 0 | 0 | 22.947 | 133468.1281 | 329198.9561 | 52.5 | 38
228533 | 2018-04-11 15:23 | 14.1542 | Oxy8 (PSt7-10) | 2018-04-04 12:36 | default | 167.0381 | μmol/L | 27.2593 | °C | 1006 | hPa | Humid | 35 | 0 | 0 | 22.947 | 133484.1939 | 329225.2193 | 52.5 | 38
228539 | 2018-04-11 15:23 | 14.1705 | Oxy8 (PSt7-10) | 2018-04-04 12:36 | default | 166.9824 | μmol/L | 27.2619 | °C | 1006 | hPa | Humid | 35 | 0 | 0 | 22.95 | 133473.2369 | 329229.2897 | 52.5 | 38
228553 | 2018-04-11 15:23 | 14.1878 | Oxy8 (PSt7-10) | 2018-04-04 12:36 | default | 166.983 | μmol/L | 27.2618 | °C | 1006 | hPa | Humid | 35 | 0 | 0 | 22.95 | 133477.1913 | 329215.3061 | 52.5 | 38
228559 | 2018-04-11 15:23 | 14.204 | Oxy8 (PSt7-10) | 2018-04-04 12:36 | default | 167.0084 | μmol/L | 27.2624 | °C | 1006 | hPa | Humid | 35 | 0 | 0 | 22.948 | 133460.9411 | 329215.766 | 52.5 | 38
228569 | 2018-04-11 15:23 | 14.221 | Oxy8 (PSt7-10) | 2018-04-04 12:36 | default | 167.0403 | μmol/L | 27.2588 | °C | 1006 | hPa | Humid | 35 | 0 | 0 | 22.947 | 133472.7879 | 329213.0048 | 52.5 | 38
228578 | 2018-04-11 15:23 | 14.2376 | Oxy8 (PSt7-10) | 2018-04-04 12:36 | default | 167.0189 | μmol/L | 27.2603 | °C | 1006 | hPa | Humid | 35 | 0 | 0 | 22.948 | 133453.2987 | 329208.067 | 52.5 | 38
228588 | 2018-04-11 15:23 | 14.2544 | Oxy8 (PSt7-10) | 2018-04-04 12:36 | default | 167.0366 | μmol/L | 27.2538 | °C | 1006 | hPa | Humid | 35 | 0 | 0 | 22.949 | 133466.588 | 329213.1464 | 52.5 | 38
228599 | 2018-04-11 15:23 | 14.2713 | Oxy8 (PSt7-10) | 2018-04-04 12:36 | default | 167.1235 | μmol/L | 27.2477 | °C | 1006 | hPa | Humid | 35 | 0 | 0 | 22.945 | 133455.4174 | 329209.7901 | 52.5 | 38
228607 | 2018-04-11 15:23 | 14.2872 | Oxy8 (PSt7-10) | 2018-04-04 12:36 | default | 166.9997 | μmol/L | 27.2613 | °C | 1006 | hPa | Humid | 35 | 0 | 0 | 22.949 | 133448.2233 | 329203.4518 | 52.5 | 38
228619 | 2018-04-11 15:23 | 14.3039 | Oxy8 (PSt7-10) | 2018-04-04 12:36 | default | 167.079 | μmol/L | 27.2682 | °C | 1006 | hPa | Humid | 35 | 0 | 0 | 22.941 | 133441.2885 | 329211.48 | 52.5 | 38
228635 | 2018-04-11 15:23 | 14.3217 | Oxy8 (PSt7-10) | 2018-04-04 12:36 | default | 167.159 | μmol/L | 27.2491 | °C | 1006 | hPa | Humid | 35 | 0 | 0 | 22.942 | 133453.3862 | 329212.6046 | 52.5 | 38
228638 | 2018-04-11 15:23 | 14.3373 | Oxy8 (PSt7-10) | 2018-04-04 12:36 | default | 167.0803 | μmol/L | 27.2536 | °C | 1006 | hPa | Humid | 35 | 0 | 0 | 22.946 | 133446.5947 | 329194.8321 | 52.5 | 38
228649 | 2018-04-11 15:23 | 14.3545 | Oxy8 (PSt7-10) | 2018-04-04 12:36 | default | 167.1247 | μmol/L | 27.2532 | °C | 1006 | hPa | Humid | 35 | 0 | 0 | 22.943 | 133443.5297 | 329218.972 | 52.5 | 38
228664 | 2018-04-11 15:23 | 14.3733 | Oxy8 (PSt7-10) | 2018-04-04 12:36 | default | 167.0129 | μmol/L | 27.2701 | °C | 1006 | hPa | Humid | 35 | 0 | 0 | 22.945 | 133449.5231 | 329218.6997 | 52.5 | 38
228670 | 2018-04-11 15:23 | 14.3878 | Oxy8 (PSt7-10) | 2018-04-04 12:36 | default | 167.0835 | μmol/L | 27.2615 | °C | 1006 | hPa | Humid | 35 | 0 | 0 | 22.943 | 133439.3698 | 329206.3853 | 52.5 | 38
228678 | 2018-04-11 15:23 | 14.4054 | Oxy8 (PSt7-10) | 2018-04-04 12:36 | default | 167.0927 | μmol/L | 27.2597 | °C | 1006 | hPa | Humid | 35 | 0 | 0 | 22.943 | 133441.6341 | 329221.1548 | 52.5 | 38
228694 | 2018-04-11 15:23 | 14.4222 | Oxy8 (PSt7-10) | 2018-04-04 12:36 | default | 167.1278 | μmol/L | 27.2583 | °C | 1006 | hPa | Humid | 35 | 0 | 0 | 22.941 | 133433.6463 | 329218.3733 | 52.5 | 38
228701 | 2018-04-11 15:23 | 14.4376 | Oxy8 (PSt7-10) | 2018-04-04 12:36 | default | 167.1028 | μmol/L | 27.2605 | °C | 1006 | hPa | Humid | 35 | 0 | 0 | 22.942 | 133427.3007 | 329205.979 | 52.5 | 38
228715 | 2018-04-11 15:23 | 14.4586 | Oxy8 (PSt7-10) | 2018-04-04 12:36 | default | 167.087 | μmol/L | 27.2666 | °C | 1006 | hPa | Humid | 35 | 0 | 0 | 22.941 | 133432.1637 | 329217.3957 | 52.5 | 38
228722 | 2018-04-11 15:23 | 14.4711 | Oxy8 (PSt7-10) | 2018-04-04 12:36 | default | 167.1355 | μmol/L | 27.2567 | °C | 1006 | hPa | Humid | 35 | 0 | 0 | 22.941 | 133410.8801 | 329188.4475 | 52.5 | 38
228730 | 2018-04-11 15:23 | 14.4874 | Oxy8 (PSt7-10) | 2018-04-04 12:36 | default | 167.1331 | μmol/L | 27.263 | °C | 1006 | hPa | Humid | 35 | 0 | 0 | 22.939 | 133415.5941 | 329198.0939 | 52.5 | 38
228744 | 2018-04-11 15:23 | 14.5038 | Oxy8 (PSt7-10) | 2018-04-04 12:36 | default | 167.0893 | μmol/L | 27.2632 | °C | 1006 | hPa | Humid | 35 | 0 | 0 | 22.942 | 133414.4064 | 329199.9103 | 52.5 | 38
228754 | 2018-04-11 15:23 | 14.5227 | Oxy8 (PSt7-10) | 2018-04-04 12:36 | default | 167.0751 | μmol/L | 27.2661 | °C | 1006 | hPa | Humid | 35 | 0 | 0 | 22.942 | 133421.373 | 329197.4018 | 52.5 | 38
228762 | 2018-04-11 15:23 | 14.5392 | Oxy8 (PSt7-10) | 2018-04-04 12:36 | default | 167.132 | μmol/L | 27.2661 | °C | 1006 | hPa | Humid | 35 | 0 | 0 | 22.938 | 133416.541 | 329207.8996 | 52.5 | 38
228773 | 2018-04-11 15:23 | 14.5542 | Oxy8 (PSt7-10) | 2018-04-04 12:36 | default | 167.0872 | μmol/L | 27.2637 | °C | 1006 | hPa | Humid | 35 | 0 | 0 | 22.942 | 133409.339 | 329191.4461 | 52.5 | 38
228781 | 2018-04-11 15:23 | 14.574 | Oxy8 (PSt7-10) | 2018-04-04 12:36 | default | 167.1599 | μmol/L | 27.2461 | °C | 1006 | hPa | Humid | 35 | 0 | 0 | 22.943 | 133408.1389 | 329203.0524 | 52.5 | 38
228791 | 2018-04-11 15:23 | 14.588 | Oxy8 (PSt7-10) | 2018-04-04 12:36 | default | 167.1813 | μmol/L | 27.2618 | °C | 1006 | hPa | Humid | 35 | 0 | 0 | 22.936 | 133389.7061 | 329191.6191 | 52.5 | 38
228804 | 2018-04-11 15:23 | 14.6042 | Oxy8 (PSt7-10) | 2018-04-04 12:36 | default | 167.1671 | μmol/L | 27.2561 | °C | 1006 | hPa | Humid | 35 | 0 | 0 | 22.939 | 133399.1101 | 329175.9706 | 52.5 | 38
228810 | 2018-04-11 15:24 | 14.621 | Oxy8 (PSt7-10) | 2018-04-04 12:36 | default | 167.2119 | μmol/L | 27.2585 | °C | 1006 | hPa | Humid | 35 | 0 | 0 | 22.935 | 133402.8156 | 329195.0943 | 52.5 | 38
228820 | 2018-04-11 15:24 | 14.6371 | Oxy8 (PSt7-10) | 2018-04-04 12:36 | default | 167.1817 | μmol/L | 27.256 | °C | 1006 | hPa | Humid | 35 | 0 | 0 | 22.938 | 133394.5021 | 329194.0592 | 52.5 | 38
228835 | 2018-04-11 15:24 | 14.6557 | Oxy8 (PSt7-10) | 2018-04-04 12:36 | default | 167.2068 | μmol/L | 27.248 | °C | 1006 | hPa | Humid | 35 | 0 | 0 | 22.939 | 133388.6253 | 329202.207 | 52.5 | 38
228844 | 2018-04-11 15:24 | 14.6726 | Oxy8 (PSt7-10) | 2018-04-04 12:36 | default | 167.1289 | μmol/L | 27.2724 | °C | 1006 | hPa | Humid | 35 | 0 | 0 | 22.936 | 133388.7168 | 329204.8322 | 52.5 | 38
228849 | 2018-04-11 15:24 | 14.6871 | Oxy8 (PSt7-10) | 2018-04-04 12:36 | default | 167.1779 | μmol/L | 27.2625 | °C | 1006 | hPa | Humid | 35 | 0 | 0 | 22.936 | 133375.9808 | 329202.1395 | 52.5 | 38
228866 | 2018-04-11 15:24 | 14.7045 | Oxy8 (PSt7-10) | 2018-04-04 12:36 | default | 167.1933 | μmol/L | 27.2594 | °C | 1006 | hPa | Humid | 35 | 0 | 0 | 22.936 | 133395.0766 | 329212.1003 | 52.5 | 38
228871 | 2018-04-11 15:24 | 14.7208 | Oxy8 (PSt7-10) | 2018-04-04 12:36 | default | 167.1718 | μmol/L | 27.2637 | °C | 1006 | hPa | Humid | 35 | 0 | 0 | 22.936 | 133382.7006 | 329204.4951 | 52.5 | 38
228886 | 2018-04-11 15:24 | 14.7376 | Oxy8 (PSt7-10) | 2018-04-04 12:36 | default | 167.1891 | μmol/L | 27.2631 | °C | 1006 | hPa | Humid | 35 | 0 | 0 | 22.935 | 133369.137 | 329187.2886 | 52.5 | 38
228891 | 2018-04-11 15:24 | 14.7543 | Oxy8 (PSt7-10) | 2018-04-04 12:36 | default | 167.1713 | μmol/L | 27.261 | °C | 1006 | hPa | Humid | 35 | 0 | 0 | 22.937 | 133378.2683 | 329203.8529 | 52.5 | 38
228904 | 2018-04-11 15:24 | 14.7716 | Oxy8 (PSt7-10) | 2018-04-04 12:36 | default | 167.1786 | μmol/L | 27.2624 | °C | 1006 | hPa | Humid | 35 | 0 | 0 | 22.936 | 133370.3779 | 329200.7707 | 52.5 | 38
228910 | 2018-04-11 15:24 | 14.7911 | Oxy8 (PSt7-10) | 2018-04-04 12:36 | default | 167.1803 | μmol/L | 27.2591 | °C | 1006 | hPa | Humid | 35 | 0 | 0 | 22.937 | 133387.6303 | 329208.8304 | 52.5 | 38
228921 | 2018-04-11 15:24 | 14.8055 | Oxy8 (PSt7-10) | 2018-04-04 12:36 | default | 167.2157 | μmol/L | 27.2606 | °C | 1006 | hPa | Humid | 35 | 0 | 0 | 22.934 | 133372.8174 | 329205.075 | 52.5 | 38
228929 | 2018-04-11 15:24 | 14.821 | Oxy8 (PSt7-10) | 2018-04-04 12:36 | default | 167.2442 | μmol/L | 27.2548 | °C | 1006 | hPa | Humid | 35 | 0 | 0 | 22.934 | 133359.6613 | 329193.2858 | 52.5 | 38
228942 | 2018-04-11 15:24 | 14.8399 | Oxy8 (PSt7-10) | 2018-04-04 12:36 | default | 167.2102 | μmol/L | 27.2646 | °C | 1006 | hPa | Humid | 35 | 0 | 0 | 22.933 | 133361.5108 | 329204.8932 | 52.5 | 38
228948 | 2018-04-11 15:24 | 14.8562 | Oxy8 (PSt7-10) | 2018-04-04 12:36 | default | 167.1916 | μmol/L | 27.2626 | °C | 1006 | hPa | Humid | 35 | 0 | 0 | 22.935 | 133354.5387 | 329203.0123 | 52.5 | 38
228959 | 2018-04-11 15:24 | 14.8709 | Oxy8 (PSt7-10) | 2018-04-04 12:36 | default | 167.2169 | μmol/L | 27.2603 | °C | 1006 | hPa | Humid | 35 | 0 | 0 | 22.934 | 133347.9842 | 329195.0353 | 52.5 | 38
228970 | 2018-04-11 15:24 | 14.8872 | Oxy8 (PSt7-10) | 2018-04-04 12:36 | default | 167.2871 | μmol/L | 27.249 | °C | 1006 | hPa | Humid | 35 | 0 | 0 | 22.933 | 133355.4352 | 329199.2399 | 52.5 | 38
228985 | 2018-04-11 15:24 | 14.9046 | Oxy8 (PSt7-10) | 2018-04-04 12:36 | default | 167.2731 | μmol/L | 27.2518 | °C | 1006 | hPa | Humid | 35 | 0 | 0 | 22.933 | 133346.5257 | 329195.8391 | 52.5 | 38
228992 | 2018-04-11 15:24 | 14.9214 | Oxy8 (PSt7-10) | 2018-04-04 12:36 | default | 167.2544 | μmol/L | 27.2556 | °C | 1006 | hPa | Humid | 35 | 0 | 0 | 22.933 | 133351.5642 | 329194.57 | 52.5 | 38
228998 | 2018-04-11 15:24 | 14.9378 | Oxy8 (PSt7-10) | 2018-04-04 12:36 | default | 167.2497 | μmol/L | 27.2566 | °C | 1006 | hPa | Humid | 35 | 0 | 0 | 22.933 | 133336.7142 | 329199.9217 | 52.5 | 38
229012 | 2018-04-11 15:24 | 14.9551 | Oxy8 (PSt7-10) | 2018-04-04 12:36 | default | 167.3427 | μmol/L | 27.2406 | °C | 1006 | hPa | Humid | 35 | 0 | 0 | 22.932 | 133346.5445 | 329203.7541 | 52.5 | 38
229025 | 2018-04-11 15:24 | 14.971 | Oxy8 (PSt7-10) | 2018-04-04 12:36 | default | 167.3102 | μmol/L | 27.2501 | °C | 1006 | hPa | Humid | 35 | 0 | 0 | 22.931 | 133335.9303 | 329199.6736 | 52.5 | 38
229028 | 2018-04-11 15:24 | 14.9872 | Oxy8 (PSt7-10) | 2018-04-04 12:36 | default | 167.303 | μmol/L | 27.2544 | °C | 1006 | hPa | Humid | 35 | 0 | 0 | 22.93 | 133326.4639 | 329202.2121 | 52.5 | 38
229043 | 2018-04-11 15:24 | 15.0043 | Oxy8 (PSt7-10) | 2018-04-04 12:36 | default | 167.2198 | μmol/L | 27.2626 | °C | 1006 | hPa | Humid | 35 | 0 | 0 | 22.933 | 133333.0357 | 329203.6848 | 52.5 | 38
229054 | 2018-04-11 15:24 | 15.0218 | Oxy8 (PSt7-10) | 2018-04-04 12:36 | default | 167.2084 | μmol/L | 27.2707 | °C | 1006 | hPa | Humid | 35 | 0 | 0 | 22.931 | 133338.67 | 329201.8998 | 52.5 | 38
229061 | 2018-04-11 15:24 | 15.0371 | Oxy8 (PSt7-10) | 2018-04-04 12:36 | default | 167.3004 | μmol/L | 27.2607 | °C | 1006 | hPa | Humid | 35 | 0 | 0 | 22.928 | 133318.2796 | 329198.2913 | 52.5 | 38
229070 | 2018-04-11 15:24 | 15.0547 | Oxy8 (PSt7-10) | 2018-04-04 12:36 | default | 167.3067 | μmol/L | 27.2623 | °C | 1006 | hPa | Humid | 35 | 0 | 0 | 22.927 | 133324.4971 | 329215.6153 | 52.5 | 38
229076 | 2018-04-11 15:24 | 15.0708 | Oxy8 (PSt7-10) | 2018-04-04 12:36 | default | 167.2845 | μmol/L | 27.2667 | °C | 1006 | hPa | Humid | 35 | 0 | 0 | 22.927 | 133323.1125 | 329196.3524 | 52.5 | 38
229084 | 2018-04-11 15:24 | 15.1195 | Oxy8 (PSt7-10) | 2018-04-04 12:36 | default | 167.3491 | μmol/L | 27.2566 | °C | 1006 | hPa | Humid | 35 | 0 | 0 | 22.926 | 133392.7451 | 329286.6827 | 52.5 | 38
229090 | 2018-04-11 15:24 | 15.1195 | Oxy8 (PSt7-10) | 2018-04-04 12:36 | default | 167.2675 | μmol/L | 27.2587 | °C | 1006 | hPa | Humid | 35 | 0 | 0 | 22.931 | 133304.7344 | 329195.6618 | 52.5 | 38
229097 | 2018-04-11 15:24 | 15.1207 | Oxy8 (PSt7-10) | 2018-04-04 12:36 | default | 167.2817 | μmol/L | 27.2587 | °C | 1006 | hPa | Humid | 35 | 0 | 0 | 22.93 | 133242.0297 | 329140.0164 | 52.5 | 38
229108 | 2018-04-11 15:24 | 15.1376 | Oxy8 (PSt7-10) | 2018-04-04 12:36 | default | 167.2786 | μmol/L | 27.268 | °C | 1006 | hPa | Humid | 35 | 0 | 0 | 22.927 | 133227.9814 | 329123.2652 | 52.5 | 38
229115 | 2018-04-11 15:24 | 15.1551 | Oxy8 (PSt7-10) | 2018-04-04 12:36 | default | 167.3191 | μmol/L | 27.2511 | °C | 1006 | hPa | Humid | 35 | 0 | 0 | 22.93 | 133280.3277 | 329152.6885 | 52.5 | 38
229118 | 2018-04-11 15:24 | 15.1717 | Oxy8 (PSt7-10) | 2018-04-04 12:36 | default | 167.2652 | μmol/L | 27.2621 | °C | 1006 | hPa | Humid | 35 | 0 | 0 | 22.93 | 133291.8606 | 329165.7214 | 52.5 | 38
229126 | 2018-04-11 15:24 | 15.1873 | Oxy8 (PSt7-10) | 2018-04-04 12:36 | default | 167.3118 | μmol/L | 27.2641 | °C | 1006 | hPa | Humid | 35 | 0 | 0 | 22.926 | 133320.2597 | 329174.0171 | 52.5 | 38
229131 | 2018-04-11 15:24 | 15.2167 | Oxy8 (PSt7-10) | 2018-04-04 12:36 | default | 167.3189 | μmol/L | 27.2627 | °C | 1006 | hPa | Humid | 35 | 0 | 0 | 22.926 | 133312.6604 | 329224.1125 | 52.5 | 38
229134 | 2018-04-11 15:24 | 15.221 | Oxy8 (PSt7-10) | 2018-04-04 12:36 | default | 167.2906 | μmol/L | 27.2627 | °C | 1006 | hPa | Humid | 35 | 0 | 0 | 22.928 | 133241.6655 | 329139.5323 | 52.5 | 38
229138 | 2018-04-11 15:24 | 15.2373 | Oxy8 (PSt7-10) | 2018-04-04 12:36 | default | 167.3582 | μmol/L | 27.2518 | °C | 1006 | hPa | Humid | 35 | 0 | 0 | 22.927 | 133280.488 | 329166.4165 | 52.5 | 38
229144 | 2018-04-11 15:24 | 15.254 | Oxy8 (PSt7-10) | 2018-04-04 12:36 | default | 167.424 | μmol/L | 27.2586 | °C | 1006 | hPa | Humid | 35 | 0 | 0 | 22.92 | 133275.712 | 329189.8678 | 52.5 | 38
229145 | 2018-04-11 15:24 | 15.2705 | Oxy8 (PSt7-10) | 2018-04-04 12:36 | default | 167.4403 | μmol/L | 27.2525 | °C | 1006 | hPa | Humid | 35 | 0 | 0 | 22.921 | 133277.0501 | 329184.0589 | 52.5 | 38
229150 | 2018-04-11 15:24 | 15.2879 | Oxy8 (PSt7-10) | 2018-04-04 12:36 | default | 167.4512 | μmol/L | 27.2359 | °C | 1006 | hPa | Humid | 35 | 0 | 0 | 22.926 | 133278.5831 | 329195.2112 | 52.5 | 38