## Devices
Name | Type | Serial | FW-Version | Channels
SABD0001000008 | OXY-10 ST | SABD0001000008 | AAV1.0.0.11 | 10

## Sensors
Name | Analyte | Sensor ID | Sensor Type | Batch ID | Lot Nr | Created on
Oxy6 | O2 | 166209515 | PSt7-10 | 000000-000 | 0000-00 | 2018-04-04 12:27

## Oxygen Calibrations
Sensor | Calibration Date | Cal0 [°] | T0 | T0 Unit | Cal2nd [°] | T2nd | T2nd Unit | pATM | pATM Unit | O2Cal2nd | O2Cal2nd Unit | Environment | f1 | m | dKSV1 | dKSV2 | dPhi1 | dPhi2 | Is PreSens Calibration
Oxy6 (PSt7-10) | 2018-04-04 12:27 | 55.56 | 20 | °C | 22.11 | 20 | °C | 976 | hPa | 100 | %a.s. | Humid | 0.861 | 13.56 | 0.00035 | 0 | -0.02617 | 0 | FALSE

## Annotations
Date | Delta T [min] | Device | Channel | User | Annotation

## Info
Software Version | 2.1.0.443
Exported at | 2018-04-13 16:44

## SABD0001000008, Ch 1
Id | Date | Delta T [min] | Sensor | Calibration | User | Oxygen | Oxygen Unit | Temperature | Temperature Unit | Pressure | Pressure Unit | Mode | Salinity [pmil] | User Signal Intensity | Error | Phase [°] | Amplitude [µV] | Reference Amplitude [µV] | Signal LED Current | Reference LED Current | Battery [V]
238359 | 2018-04-13 09:38 | 0 | Oxy6 (PSt7-10) | 2018-04-04 12:27 | default | 211.0191 | μmol/L | 28.3562 | °C | 1006 | hPa | Humid | 35 | 0 | 0 | 19.952 | 120492.3231 | 271128.1556 | 37.213 | 38
238367 | 2018-04-13 09:38 | 0.021668 | Oxy6 (PSt7-10) | 2018-04-04 12:27 | default | 211.0884 | μmol/L | 28.3574 | °C | 1006 | hPa | Humid | 35 | 0 | 0 | 19.948 | 120452.7076 | 271026.9948 | 37.213 | 38
238374 | 2018-04-13 09:38 | 0.038686 | Oxy6 (PSt7-10) | 2018-04-04 12:27 | default | 211.0488 | μmol/L | 28.3637 | °C | 1006 | hPa | Humid | 35 | 0 | 0 | 19.948 | 120428.3279 | 270974.9835 | 37.213 | 38
238385 | 2018-04-13 09:38 | 0.055603 | Oxy6 (PSt7-10) | 2018-04-04 12:27 | default | 211.0041 | μmol/L | 28.3585 | °C | 1006 | hPa | Humid | 35 | 0 | 0 | 19.952 | 120408.1926 | 270920.5098 | 37.213 | 38
238389 | 2018-04-13 09:38 | 0.072421 | Oxy6 (PSt7-10) | 2018-04-04 12:27 | default | 211.0689 | μmol/L | 28.3514 | °C | 1006 | hPa | Humid | 35 | 0 | 0 | 19.951 | 120382.1125 | 270876.5405 | 37.213 | 38
238403 | 2018-04-13 09:38 | 0.088905 | Oxy6 (PSt7-10) | 2018-04-04 12:27 | default | 211.0487 | μmol/L | 28.3576 | °C | 1006 | hPa | Humid | 35 | 0 | 0 | 19.95 | 120373.7301 | 270850.1889 | 37.213 | 38
238412 | 2018-04-13 09:38 | 0.10512 | Oxy6 (PSt7-10) | 2018-04-04 12:27 | default | 211.1383 | μmol/L | 28.3465 | °C | 1006 | hPa | Humid | 35 | 0 | 0 | 19.949 | 120351.9581 | 270816.7202 | 37.213 | 38
238423 | 2018-04-13 09:38 | 0.12214 | Oxy6 (PSt7-10) | 2018-04-04 12:27 | default | 211.0824 | μmol/L | 28.3492 | °C | 1006 | hPa | Humid | 35 | 0 | 0 | 19.951 | 120345.5308 | 270808.5767 | 37.213 | 38
238426 | 2018-04-13 09:38 | 0.14307 | Oxy6 (PSt7-10) | 2018-04-04 12:27 | default | 211.0735 | μmol/L | 28.3537 | °C | 1006 | hPa | Humid | 35 | 0 | 0 | 19.95 | 120339.6807 | 270792.5726 | 37.213 | 38
238443 | 2018-04-13 09:39 | 0.58822 | Oxy6 (PSt7-10) | 2018-04-04 12:27 | default | 211.692 | μmol/L | 28.3627 | °C | 1006 | hPa | Humid | 35 | 0 | 0 | 19.915 | 120243.9181 | 270840.4676 | 37.213 | 38
238438 | 2018-04-13 09:39 | 0.72303 | Oxy6 (PSt7-10) | 2018-04-04 12:27 | default | 211.8109 | μmol/L | 28.3561 | °C | 1006 | hPa | Humid | 35 | 0 | 0 | 19.911 | 120200.4808 | 270844.1663 | 37.213 | 38
238449 | 2018-04-13 09:39 | 0.72314 | Oxy6 (PSt7-10) | 2018-04-04 12:27 | default | 211.8288 | μmol/L | 28.3472 | °C | 1006 | hPa | Humid | 35 | 0 | 0 | 19.913 | 120142.4629 | 270771.7958 | 37.213 | 38
238483 | 2018-04-13 09:39 | 0.72316 | Oxy6 (PSt7-10) | 2018-04-04 12:27 | default | 211.8094 | μmol/L | 28.3472 | °C | 1006 | hPa | Humid | 35 | 0 | 0 | 19.914 | 120099.6345 | 270718.0059 | 37.213 | 38
238498 | 2018-04-13 09:39 | 0.72316 | Oxy6 (PSt7-10) | 2018-04-04 12:27 | default | 211.7587 | μmol/L | 28.3522 | °C | 1006 | hPa | Humid | 35 | 0 | 0 | 19.915 | 120059.4572 | 270663.9955 | 37.213 | 38
238513 | 2018-04-13 09:39 | 0.72318 | Oxy6 (PSt7-10) | 2018-04-04 12:27 | default | 211.698 | μmol/L | 28.3526 | °C | 1006 | hPa | Humid | 35 | 0 | 0 | 19.918 | 120024.6147 | 270610.2354 | 37.213 | 38
238464 | 2018-04-13 09:39 | 0.72318 | Oxy6 (PSt7-10) | 2018-04-04 12:27 | default | 211.72 | μmol/L | 28.3522 | °C | 1006 | hPa | Humid | 35 | 0 | 0 | 19.917 | 120022.4231 | 270622.6787 | 37.213 | 38
238476 | 2018-04-13 09:39 | 0.72319 | Oxy6 (PSt7-10) | 2018-04-04 12:27 | default | 211.7417 | μmol/L | 28.3548 | °C | 1006 | hPa | Humid | 35 | 0 | 0 | 19.915 | 119984.2663 | 270559.903 | 37.213 | 38
238485 | 2018-04-13 09:39 | 0.72333 | Oxy6 (PSt7-10) | 2018-04-04 12:27 | default | 211.6644 | μmol/L | 28.3548 | °C | 1006 | hPa | Humid | 35 | 0 | 0 | 19.919 | 119988.7727 | 270547.8561 | 37.213 | 38
238545 | 2018-04-13 09:39 | 0.72333 | Oxy6 (PSt7-10) | 2018-04-04 12:27 | default | 211.6007 | μmol/L | 28.3588 | °C | 1006 | hPa | Humid | 35 | 0 | 0 | 19.921 | 119971.1503 | 270526.5784 | 37.213 | 38
238579 | 2018-04-13 09:39 | 0.72334 | Oxy6 (PSt7-10) | 2018-04-04 12:27 | default | 211.6007 | μmol/L | 28.3588 | °C | 1006 | hPa | Humid | 35 | 0 | 0 | 19.921 | 119943.8566 | 270486.0246 | 37.213 | 38
238571 | 2018-04-13 09:39 | 0.72336 | Oxy6 (PSt7-10) | 2018-04-04 12:27 | default | 211.5118 | μmol/L | 28.3667 | °C | 1006 | hPa | Humid | 35 | 0 | 0 | 19.923 | 119925.3201 | 270466.4792 | 37.213 | 38
238515 | 2018-04-13 09:39 | 0.72336 | Oxy6 (PSt7-10) | 2018-04-04 12:27 | default | 211.5698 | μmol/L | 28.3667 | °C | 1006 | hPa | Humid | 35 | 0 | 0 | 19.92 | 119896.9844 | 270434.5822 | 37.213 | 38
238583 | 2018-04-13 09:39 | 0.72338 | Oxy6 (PSt7-10) | 2018-04-04 12:27 | default | 211.5577 | μmol/L | 28.3656 | °C | 1006 | hPa | Humid | 35 | 0 | 0 | 19.921 | 119914.3671 | 270436.7713 | 37.213 | 38
238610 | 2018-04-13 09:39 | 0.72339 | Oxy6 (PSt7-10) | 2018-04-04 12:27 | default | 211.54 | μmol/L | 28.3744 | °C | 1006 | hPa | Humid | 35 | 0 | 0 | 19.919 | 119903.2899 | 270424.5334 | 37.213 | 38
238553 | 2018-04-13 09:39 | 0.72361 | Oxy6 (PSt7-10) | 2018-04-04 12:27 | default | 211.4628 | μmol/L | 28.3744 | °C | 1006 | hPa | Humid | 35 | 0 | 0 | 19.923 | 119900.3422 | 270428.4195 | 37.213 | 38
238568 | 2018-04-13 09:39 | 0.72363 | Oxy6 (PSt7-10) | 2018-04-04 12:27 | default | 211.5001 | μmol/L | 28.3746 | °C | 1006 | hPa | Humid | 35 | 0 | 0 | 19.921 | 119892.1645 | 270416.4399 | 37.213 | 38
238572 | 2018-04-13 09:39 | 0.72364 | Oxy6 (PSt7-10) | 2018-04-04 12:27 | default | 211.5568 | μmol/L | 28.3687 | °C | 1006 | hPa | Humid | 35 | 0 | 0 | 19.92 | 119877.0287 | 270411.029 | 37.213 | 38
238652 | 2018-04-13 09:39 | 0.72366 | Oxy6 (PSt7-10) | 2018-04-04 12:27 | default | 211.5375 | μmol/L | 28.3687 | °C | 1006 | hPa | Humid | 35 | 0 | 0 | 19.921 | 119872.1819 | 270404.8586 | 37.213 | 38
238648 | 2018-04-13 09:39 | 0.72368 | Oxy6 (PSt7-10) | 2018-04-04 12:27 | default | 211.5178 | μmol/L | 28.3688 | °C | 1006 | hPa | Humid | 35 | 0 | 0 | 19.922 | 119858.2979 | 270373.3231 | 37.213 | 38
238611 | 2018-04-13 09:39 | 0.72369 | Oxy6 (PSt7-10) | 2018-04-04 12:27 | default | 211.4598 | μmol/L | 28.3688 | °C | 1006 | hPa | Humid | 35 | 0 | 0 | 19.925 | 119819.3766 | 270345.3104 | 37.213 | 38
238615 | 2018-04-13 09:39 | 0.72369 | Oxy6 (PSt7-10) | 2018-04-04 12:27 | default | 211.4956 | μmol/L | 28.3723 | °C | 1006 | hPa | Humid | 35 | 0 | 0 | 19.922 | 119830.1268 | 270354.5385 | 37.213 | 38
238623 | 2018-04-13 09:39 | 0.72371 | Oxy6 (PSt7-10) | 2018-04-04 12:27 | default | 211.5006 | μmol/L | 28.3715 | °C | 1006 | hPa | Humid | 35 | 0 | 0 | 19.922 | 119836.0769 | 270362.4259 | 37.213 | 38
238636 | 2018-04-13 09:39 | 0.72373 | Oxy6 (PSt7-10) | 2018-04-04 12:27 | default | 211.462 | μmol/L | 28.3715 | °C | 1006 | hPa | Humid | 35 | 0 | 0 | 19.924 | 119821.2289 | 270345.9095 | 37.213 | 38
238660 | 2018-04-13 09:39 | 0.72376 | Oxy6 (PSt7-10) | 2018-04-04 12:27 | default | 211.5001 | μmol/L | 28.3655 | °C | 1006 | hPa | Humid | 35 | 0 | 0 | 19.924 | 119837.6534 | 270351.2622 | 37.213 | 38
238686 | 2018-04-13 09:39 | 0.72378 | Oxy6 (PSt7-10) | 2018-04-04 12:27 | default | 211.5774 | μmol/L | 28.3655 | °C | 1006 | hPa | Humid | 35 | 0 | 0 | 19.92 | 119812.6996 | 270330.8213 | 37.213 | 38
238690 | 2018-04-13 09:39 | 0.72379 | Oxy6 (PSt7-10) | 2018-04-04 12:27 | default | 211.5861 | μmol/L | 28.358 | °C | 1006 | hPa | Humid | 35 | 0 | 0 | 19.922 | 119827.8679 | 270340.8434 | 37.213 | 38
238694 | 2018-04-13 09:39 | 0.72389 | Oxy6 (PSt7-10) | 2018-04-04 12:27 | default | 211.5567 | μmol/L | 28.3596 | °C | 1006 | hPa | Humid | 35 | 0 | 0 | 19.923 | 119828.1419 | 270341.4433 | 37.213 | 38
238702 | 2018-04-13 09:39 | 0.72391 | Oxy6 (PSt7-10) | 2018-04-04 12:27 | default | 211.6598 | μmol/L | 28.3556 | °C | 1006 | hPa | Humid | 35 | 0 | 0 | 19.919 | 119822.1665 | 270334.4918 | 37.213 | 38
238713 | 2018-04-13 09:39 | 0.72393 | Oxy6 (PSt7-10) | 2018-04-04 12:27 | default | 211.6598 | μmol/L | 28.3556 | °C | 1006 | hPa | Humid | 35 | 0 | 0 | 19.919 | 119804.4501 | 270327.3131 | 37.213 | 38
238728 | 2018-04-13 09:39 | 0.72394 | Oxy6 (PSt7-10) | 2018-04-04 12:27 | default | 211.654 | μmol/L | 28.3504 | °C | 1006 | hPa | Humid | 35 | 0 | 0 | 19.921 | 119796.4934 | 270309.3661 | 37.213 | 38
238732 | 2018-04-13 09:39 | 0.72396 | Oxy6 (PSt7-10) | 2018-04-04 12:27 | default | 211.6433 | μmol/L | 28.3582 | °C | 1006 | hPa | Humid | 35 | 0 | 0 | 19.919 | 119790.2375 | 270290.2815 | 37.213 | 38
238741 | 2018-04-13 09:39 | 0.72398 | Oxy6 (PSt7-10) | 2018-04-04 12:27 | default | 211.624 | μmol/L | 28.3582 | °C | 1006 | hPa | Humid | 35 | 0 | 0 | 19.92 | 119774.8579 | 270287.4438 | 37.213 | 38
238752 | 2018-04-13 09:39 | 0.72398 | Oxy6 (PSt7-10) | 2018-04-04 12:27 | default | 211.566 | μmol/L | 28.3551 | °C | 1006 | hPa | Humid | 35 | 0 | 0 | 19.924 | 119751.9106 | 270270.1462 | 37.213 | 38
238760 | 2018-04-13 09:39 | 0.72399 | Oxy6 (PSt7-10) | 2018-04-04 12:27 | default | 211.6046 | μmol/L | 28.3551 | °C | 1006 | hPa | Humid | 35 | 0 | 0 | 19.922 | 119743.958 | 270257.1999 | 37.213 | 38
238773 | 2018-04-13 09:39 | 0.74041 | Oxy6 (PSt7-10) | 2018-04-04 12:27 | default | 211.6703 | μmol/L | 28.3539 | °C | 1006 | hPa | Humid | 35 | 0 | 0 | 19.919 | 119730.0759 | 270245.4882 | 37.213 | 38
238777 | 2018-04-13 09:39 | 0.75579 | Oxy6 (PSt7-10) | 2018-04-04 12:27 | default | 211.6123 | μmol/L | 28.3539 | °C | 1006 | hPa | Humid | 35 | 0 | 0 | 19.922 | 119749.5251 | 270236.2825 | 37.213 | 38
238790 | 2018-04-13 09:39 | 0.77255 | Oxy6 (PSt7-10) | 2018-04-04 12:27 | default | 211.5151 | μmol/L | 28.3662 | °C | 1006 | hPa | Humid | 35 | 0 | 0 | 19.923 | 119719.6151 | 270242.3971 | 37.213 | 38
238794 | 2018-04-13 09:39 | 0.78923 | Oxy6 (PSt7-10) | 2018-04-04 12:27 | default | 211.5634 | μmol/L | 28.3647 | °C | 1006 | hPa | Humid | 35 | 0 | 0 | 19.921 | 119721.8617 | 270227.5204 | 37.213 | 38
238806 | 2018-04-13 09:39 | 0.8057 | Oxy6 (PSt7-10) | 2018-04-04 12:27 | default | 211.6601 | μmol/L | 28.3647 | °C | 1006 | hPa | Humid | 35 | 0 | 0 | 19.916 | 119745.9001 | 270274.3807 | 37.213 | 38
238816 | 2018-04-13 09:39 | 0.8233 | Oxy6 (PSt7-10) | 2018-04-04 12:27 | default | 211.5794 | μmol/L | 28.3713 | °C | 1006 | hPa | Humid | 35 | 0 | 0 | 19.918 | 119728.0082 | 270248.6185 | 37.213 | 38
238825 | 2018-04-13 09:39 | 0.83857 | Oxy6 (PSt7-10) | 2018-04-04 12:27 | default | 211.523 | μmol/L | 28.371 | °C | 1006 | hPa | Humid | 35 | 0 | 0 | 19.921 | 119715.2092 | 270249.795 | 37.213 | 38
238834 | 2018-04-13 09:39 | 0.85575 | Oxy6 (PSt7-10) | 2018-04-04 12:27 | default | 211.5423 | μmol/L | 28.371 | °C | 1006 | hPa | Humid | 35 | 0 | 0 | 19.92 | 119710.7193 | 270236.9834 | 37.213 | 38
238843 | 2018-04-13 09:39 | 0.87522 | Oxy6 (PSt7-10) | 2018-04-04 12:27 | default | 211.6201 | μmol/L | 28.3496 | °C | 1006 | hPa | Humid | 35 | 0 | 0 | 19.923 | 119693.6343 | 270208.2961 | 37.213 | 38
238854 | 2018-04-13 09:39 | 0.88975 | Oxy6 (PSt7-10) | 2018-04-04 12:27 | default | 211.6201 | μmol/L | 28.3496 | °C | 1006 | hPa | Humid | 35 | 0 | 0 | 19.923 | 119680.1165 | 270218.5983 | 37.213 | 38
238866 | 2018-04-13 09:39 | 0.90589 | Oxy6 (PSt7-10) | 2018-04-04 12:27 | default | 211.6936 | μmol/L | 28.3502 | °C | 1006 | hPa | Humid | 35 | 0 | 0 | 19.919 | 119704.4418 | 270214.9542 | 37.213 | 38
238875 | 2018-04-13 09:39 | 0.92309 | Oxy6 (PSt7-10) | 2018-04-04 12:27 | default | 211.654 | μmol/L | 28.3534 | °C | 1006 | hPa | Humid | 35 | 0 | 0 | 19.92 | 119689.8298 | 270223.2747 | 37.213 | 38
238884 | 2018-04-13 09:39 | 0.93984 | Oxy6 (PSt7-10) | 2018-04-04 12:27 | default | 211.6663 | μmol/L | 28.3545 | °C | 1006 | hPa | Humid | 35 | 0 | 0 | 19.919 | 119687.355 | 270209.1192 | 37.213 | 38
238898 | 2018-04-13 09:39 | 0.95686 | Oxy6 (PSt7-10) | 2018-04-04 12:27 | default | 211.7436 | μmol/L | 28.3545 | °C | 1006 | hPa | Humid | 35 | 0 | 0 | 19.915 | 119678.3803 | 270206.4347 | 37.213 | 38
238905 | 2018-04-13 09:39 | 0.97232 | Oxy6 (PSt7-10) | 2018-04-04 12:27 | default | 211.6392 | μmol/L | 28.3619 | °C | 1006 | hPa | Humid | 35 | 0 | 0 | 19.918 | 119650.1757 | 270167.0257 | 37.213 | 38
238916 | 2018-04-13 09:39 | 0.98882 | Oxy6 (PSt7-10) | 2018-04-04 12:27 | default | 211.6779 | μmol/L | 28.3619 | °C | 1006 | hPa | Humid | 35 | 0 | 0 | 19.916 | 119650.8424 | 270165.3257 | 37.213 | 38
238924 | 2018-04-13 09:39 | 1.0058 | Oxy6 (PSt7-10) | 2018-04-04 12:27 | default | 211.569 | μmol/L | 28.3668 | °C | 1006 | hPa | Humid | 35 | 0 | 0 | 19.92 | 119633.8825 | 270138.0198 | 37.213 | 38
238930 | 2018-04-13 09:39 | 1.022 | Oxy6 (PSt7-10) | 2018-04-04 12:27 | default | 211.627 | μmol/L | 28.3668 | °C | 1006 | hPa | Humid | 35 | 0 | 0 | 19.917 | 119619.6635 | 270149.8424 | 37.213 | 38
238942 | 2018-04-13 09:39 | 1.0391 | Oxy6 (PSt7-10) | 2018-04-04 12:27 | default | 211.6893 | μmol/L | 28.357 | °C | 1006 | hPa | Humid | 35 | 0 | 0 | 19.917 | 119626.2253 | 270144.4925 | 37.213 | 38
238958 | 2018-04-13 09:39 | 1.0557 | Oxy6 (PSt7-10) | 2018-04-04 12:27 | default | 211.7947 | μmol/L | 28.3496 | °C | 1006 | hPa | Humid | 35 | 0 | 0 | 19.914 | 119673.8122 | 270196.0019 | 37.213 | 38
238976 | 2018-04-13 09:39 | 1.0724 | Oxy6 (PSt7-10) | 2018-04-04 12:27 | default | 211.8332 | μmol/L | 28.3374 | °C | 1006 | hPa | Humid | 35 | 0 | 0 | 19.916 | 119726.8043 | 270252.8094 | 37.213 | 38
238986 | 2018-04-13 09:39 | 1.0892 | Oxy6 (PSt7-10) | 2018-04-04 12:27 | default | 211.7354 | μmol/L | 28.3558 | °C | 1006 | hPa | Humid | 35 | 0 | 0 | 19.915 | 119736.9727 | 270282.9863 | 37.213 | 38
238997 | 2018-04-13 09:39 | 1.1056 | Oxy6 (PSt7-10) | 2018-04-04 12:27 | default | 211.6849 | μmol/L | 28.3699 | °C | 1006 | hPa | Humid | 35 | 0 | 0 | 19.913 | 119746.3757 | 270298.932 | 37.213 | 38
239015 | 2018-04-13 09:39 | 1.1223 | Oxy6 (PSt7-10) | 2018-04-04 12:27 | default | 211.78 | μmol/L | 28.364 | °C | 1006 | hPa | Humid | 35 | 0 | 0 | 19.91 | 119752.1912 | 270312.7294 | 37.213 | 38
239022 | 2018-04-13 09:39 | 1.1387 | Oxy6 (PSt7-10) | 2018-04-04 12:27 | default | 211.8257 | μmol/L | 28.369 | °C | 1006 | hPa | Humid | 35 | 0 | 0 | 19.906 | 119747.2987 | 270313.8344 | 37.213 | 38
239035 | 2018-04-13 09:39 | 1.1553 | Oxy6 (PSt7-10) | 2018-04-04 12:27 | default | 211.8722 | μmol/L | 28.3648 | °C | 1006 | hPa | Humid | 35 | 0 | 0 | 19.905 | 119749.9317 | 270315.6389 | 37.213 | 38
239049 | 2018-04-13 09:39 | 1.1725 | Oxy6 (PSt7-10) | 2018-04-04 12:27 | default | 211.957 | μmol/L | 28.3545 | °C | 1006 | hPa | Humid | 35 | 0 | 0 | 19.904 | 119734.9671 | 270314.1195 | 37.213 | 38
239057 | 2018-04-13 09:39 | 1.1889 | Oxy6 (PSt7-10) | 2018-04-04 12:27 | default | 212.0077 | μmol/L | 28.3587 | °C | 1006 | hPa | Humid | 35 | 0 | 0 | 19.9 | 119742.9329 | 270323.9985 | 37.213 | 38
239063 | 2018-04-13 09:40 | 1.2055 | Oxy6 (PSt7-10) | 2018-04-04 12:27 | default | 211.977 | μmol/L | 28.3605 | °C | 1006 | hPa | Humid | 35 | 0 | 0 | 19.901 | 119729.1537 | 270305.3348 | 37.213 | 38
239075 | 2018-04-13 09:40 | 1.222 | Oxy6 (PSt7-10) | 2018-04-04 12:27 | default | 212.0142 | μmol/L | 28.3607 | °C | 1006 | hPa | Humid | 35 | 0 | 0 | 19.899 | 119716.7735 | 270317.707 | 37.213 | 38
239077 | 2018-04-13 09:40 | 1.2386 | Oxy6 (PSt7-10) | 2018-04-04 12:27 | default | 212.0176 | μmol/L | 28.3571 | °C | 1006 | hPa | Humid | 35 | 0 | 0 | 19.9 | 119707.9002 | 270305.6102 | 37.213 | 38
239087 | 2018-04-13 09:40 | 1.2552 | Oxy6 (PSt7-10) | 2018-04-04 12:27 | default | 212.0827 | μmol/L | 28.356 | °C | 1006 | hPa | Humid | 35 | 0 | 0 | 19.897 | 119696.0869 | 270308.1267 | 37.213 | 38
239127 | 2018-04-13 09:41 | 2.7037 | Oxy6 (PSt7-10) | 2018-04-04 12:27 | default | 213.6808 | μmol/L | 28.3712 | °C | 1006 | hPa | Humid | 35 | 0 | 0 | 19.81 | 119464.8857 | 270486.3889 | 37.213 | 38
239133 | 2018-04-13 09:41 | 2.7221 | Oxy6 (PSt7-10) | 2018-04-04 12:27 | default | 213.5598 | μmol/L | 28.3748 | °C | 1006 | hPa | Humid | 35 | 0 | 0 | 19.815 | 119434.6883 | 270459.3914 | 37.213 | 38
239141 | 2018-04-13 09:41 | 2.7405 | Oxy6 (PSt7-10) | 2018-04-04 12:27 | default | 213.6205 | μmol/L | 28.3715 | °C | 1006 | hPa | Humid | 35 | 0 | 0 | 19.813 | 119402.1089 | 270441.048 | 37.213 | 38
239148 | 2018-04-13 09:41 | 2.7553 | Oxy6 (PSt7-10) | 2018-04-04 12:27 | default | 213.6296 | μmol/L | 28.367 | °C | 1006 | hPa | Humid | 35 | 0 | 0 | 19.814 | 119384.1955 | 270417.177 | 37.213 | 38
239150 | 2018-04-13 09:41 | 2.7724 | Oxy6 (PSt7-10) | 2018-04-04 12:27 | default | 213.5395 | μmol/L | 28.378 | °C | 1006 | hPa | Humid | 35 | 0 | 0 | 19.815 | 119361.8762 | 270411.8968 | 37.213 | 38
239165 | 2018-04-13 09:41 | 2.7894 | Oxy6 (PSt7-10) | 2018-04-04 12:27 | default | 213.4706 | μmol/L | 28.3857 | °C | 1006 | hPa | Humid | 35 | 0 | 0 | 19.816 | 119354.0537 | 270397.5732 | 37.213 | 38
239171 | 2018-04-13 09:41 | 2.8057 | Oxy6 (PSt7-10) | 2018-04-04 12:27 | default | 213.6915 | μmol/L | 28.3573 | °C | 1006 | hPa | Humid | 35 | 0 | 0 | 19.814 | 119342.1359 | 270390.0806 | 37.213 | 38
239178 | 2018-04-13 09:41 | 2.8221 | Oxy6 (PSt7-10) | 2018-04-04 12:27 | default | 213.6799 | μmol/L | 28.3622 | °C | 1006 | hPa | Humid | 35 | 0 | 0 | 19.813 | 119323.5915 | 270375.8315 | 37.213 | 38
239194 | 2018-04-13 09:41 | 2.8383 | Oxy6 (PSt7-10) | 2018-04-04 12:27 | default | 213.6029 | μmol/L | 28.3773 | °C | 1006 | hPa | Humid | 35 | 0 | 0 | 19.812 | 119317.3889 | 270375.2573 | 37.213 | 38
239198 | 2018-04-13 09:41 | 2.8551 | Oxy6 (PSt7-10) | 2018-04-04 12:27 | default | 213.6622 | μmol/L | 28.368 | °C | 1006 | hPa | Humid | 35 | 0 | 0 | 19.812 | 119310.7616 | 270365.9475 | 37.213 | 38
239211 | 2018-04-13 09:41 | 2.872 | Oxy6 (PSt7-10) | 2018-04-04 12:27 | default | 213.6951 | μmol/L | 28.372 | °C | 1006 | hPa | Humid | 35 | 0 | 0 | 19.809 | 119292.6615 | 270370.2347 | 37.213 | 38
239223 | 2018-04-13 09:41 | 2.8891 | Oxy6 (PSt7-10) | 2018-04-04 12:27 | default | 213.6638 | μmol/L | 28.3739 | °C | 1006 | hPa | Humid | 35 | 0 | 0 | 19.81 | 119291.897 | 270356.0566 | 37.213 | 38
239237 | 2018-04-13 09:41 | 2.9057 | Oxy6 (PSt7-10) | 2018-04-04 12:27 | default | 213.7873 | μmol/L | 28.3607 | °C | 1006 | hPa | Humid | 35 | 0 | 0 | 19.808 | 119280.4194 | 270359.052 | 37.213 | 38
239239 | 2018-04-13 09:41 | 2.9222 | Oxy6 (PSt7-10) | 2018-04-04 12:27 | default | 213.7958 | μmol/L | 28.3655 | °C | 1006 | hPa | Humid | 35 | 0 | 0 | 19.806 | 119269.7712 | 270346.3752 | 37.213 | 38
239251 | 2018-04-13 09:41 | 2.9389 | Oxy6 (PSt7-10) | 2018-04-04 12:27 | default | 213.767 | μmol/L | 28.3639 | °C | 1006 | hPa | Humid | 35 | 0 | 0 | 19.808 | 119272.3369 | 270349.6921 | 37.213 | 38
239266 | 2018-04-13 09:41 | 2.9555 | Oxy6 (PSt7-10) | 2018-04-04 12:27 | default | 213.8077 | μmol/L | 28.3667 | °C | 1006 | hPa | Humid | 35 | 0 | 0 | 19.805 | 119248.1586 | 270340.6441 | 37.213 | 38
239274 | 2018-04-13 09:41 | 2.9722 | Oxy6 (PSt7-10) | 2018-04-04 12:27 | default | 213.8685 | μmol/L | 28.3634 | °C | 1006 | hPa | Humid | 35 | 0 | 0 | 19.803 | 119248.9396 | 270333.0143 | 37.213 | 38
239279 | 2018-04-13 09:41 | 2.9889 | Oxy6 (PSt7-10) | 2018-04-04 12:27 | default | 213.8455 | μmol/L | 28.3669 | °C | 1006 | hPa | Humid | 35 | 0 | 0 | 19.803 | 119241.1114 | 270332.5834 | 37.213 | 38
239292 | 2018-04-13 09:41 | 3.0057 | Oxy6 (PSt7-10) | 2018-04-04 12:27 | default | 213.7072 | μmol/L | 28.3854 | °C | 1006 | hPa | Humid | 35 | 0 | 0 | 19.804 | 119226.602 | 270304.2399 | 37.213 | 38
239301 | 2018-04-13 09:41 | 3.0224 | Oxy6 (PSt7-10) | 2018-04-04 12:27 | default | 213.7844 | μmol/L | 28.3734 | °C | 1006 | hPa | Humid | 35 | 0 | 0 | 19.804 | 119226.6512 | 270331.6798 | 37.213 | 38
239308 | 2018-04-13 09:41 | 3.0388 | Oxy6 (PSt7-10) | 2018-04-04 12:27 | default | 213.7547 | μmol/L | 28.3719 | °C | 1006 | hPa | Humid | 35 | 0 | 0 | 19.806 | 119211.6307 | 270311.9071 | 37.213 | 38
239320 | 2018-04-13 09:41 | 3.055 | Oxy6 (PSt7-10) | 2018-04-04 12:27 | default | 213.7516 | μmol/L | 28.3724 | °C | 1006 | hPa | Humid | 35 | 0 | 0 | 19.806 | 119202.997 | 270312.225 | 37.213 | 38
239327 | 2018-04-13 09:41 | 3.0725 | Oxy6 (PSt7-10) | 2018-04-04 12:27 | default | 213.8068 | μmol/L | 28.3821 | °C | 1006 | hPa | Humid | 35 | 0 | 0 | 19.8 | 119193.6237 | 270316.2609 | 37.213 | 38
239346 | 2018-04-13 09:41 | 3.0888 | Oxy6 (PSt7-10) | 2018-04-04 12:27 | default | 213.8566 | μmol/L | 28.3774 | °C | 1006 | hPa | Humid | 35 | 0 | 0 | 19.799 | 119187.4464 | 270313.4279 | 37.213 | 38
239354 | 2018-04-13 09:41 | 3.105 | Oxy6 (PSt7-10) | 2018-04-04 12:27 | default | 213.9615 | μmol/L | 28.355 | °C | 1006 | hPa | Humid | 35 | 0 | 0 | 19.801 | 119177.377 | 270303.3151 | 37.213 | 38
239361 | 2018-04-13 09:41 | 3.122 | Oxy6 (PSt7-10) | 2018-04-04 12:27 | default | 213.9441 | μmol/L | 28.3668 | °C | 1006 | hPa | Humid | 35 | 0 | 0 | 19.798 | 119174.4886 | 270295.4051 | 37.213 | 38
239375 | 2018-04-13 09:41 | 3.1389 | Oxy6 (PSt7-10) | 2018-04-04 12:27 | default | 213.894 | μmol/L | 28.3716 | °C | 1006 | hPa | Humid | 35 | 0 | 0 | 19.799 | 119163.1405 | 270289.4505 | 37.213 | 38
239383 | 2018-04-13 09:41 | 3.1556 | Oxy6 (PSt7-10) | 2018-04-04 12:27 | default | 213.8767 | μmol/L | 28.3651 | °C | 1006 | hPa | Humid | 35 | 0 | 0 | 19.802 | 119148.4029 | 270296.6502 | 37.213 | 38
239388 | 2018-04-13 09:41 | 3.1718 | Oxy6 (PSt7-10) | 2018-04-04 12:27 | default | 213.9912 | μmol/L | 28.3687 | °C | 1006 | hPa | Humid | 35 | 0 | 0 | 19.795 | 119138.1837 | 270279.2589 | 37.213 | 38
239402 | 2018-04-13 09:41 | 3.1885 | Oxy6 (PSt7-10) | 2018-04-04 12:27 | default | 213.8847 | μmol/L | 28.3761 | °C | 1006 | hPa | Humid | 35 | 0 | 0 | 19.798 | 119141.9079 | 270273.2838 | 37.213 | 38
239411 | 2018-04-13 09:42 | 3.2051 | Oxy6 (PSt7-10) | 2018-04-04 12:27 | default | 213.9708 | μmol/L | 28.3627 | °C | 1006 | hPa | Humid | 35 | 0 | 0 | 19.798 | 119130.0286 | 270278.042 | 37.213 | 38
239417 | 2018-04-13 09:42 | 3.2222 | Oxy6 (PSt7-10) | 2018-04-04 12:27 | default | 213.974 | μmol/L | 28.3622 | °C | 1006 | hPa | Humid | 35 | 0 | 0 | 19.798 | 119115.5578 | 270261.8162 | 37.213 | 38
239434 | 2018-04-13 09:42 | 3.2383 | Oxy6 (PSt7-10) | 2018-04-04 12:27 | default | 213.9805 | μmol/L | 28.3734 | °C | 1006 | hPa | Humid | 35 | 0 | 0 | 19.794 | 119114.6045 | 270269.6913 | 37.213 | 38
239438 | 2018-04-13 09:42 | 3.2551 | Oxy6 (PSt7-10) | 2018-04-04 12:27 | default | 214.0331 | μmol/L | 28.3683 | °C | 1006 | hPa | Humid | 35 | 0 | 0 | 19.793 | 119100.67 | 270257.7494 | 37.213 | 38
239451 | 2018-04-13 09:42 | 3.2722 | Oxy6 (PSt7-10) | 2018-04-04 12:27 | default | 213.9885 | μmol/L | 28.3752 | °C | 1006 | hPa | Humid | 35 | 0 | 0 | 19.793 | 119093.7095 | 270258.9963 | 37.213 | 38
239465 | 2018-04-13 09:42 | 3.2887 | Oxy6 (PSt7-10) | 2018-04-04 12:27 | default | 214.1613 | μmol/L | 28.3544 | °C | 1006 | hPa | Humid | 35 | 0 | 0 | 19.791 | 119081.0851 | 270259.0173 | 37.213 | 38
239472 | 2018-04-13 09:42 | 3.3056 | Oxy6 (PSt7-10) | 2018-04-04 12:27 | default | 214.1027 | μmol/L | 28.3574 | °C | 1006 | hPa | Humid | 35 | 0 | 0 | 19.793 | 119079.9877 | 270255.9676 | 37.213 | 38
239483 | 2018-04-13 09:42 | 3.3224 | Oxy6 (PSt7-10) | 2018-04-04 12:27 | default | 214.0535 | μmol/L | 28.3712 | °C | 1006 | hPa | Humid | 35 | 0 | 0 | 19.791 | 119064.907 | 270263.8999 | 37.213 | 38
239493 | 2018-04-13 09:42 | 3.3391 | Oxy6 (PSt7-10) | 2018-04-04 12:27 | default | 214.0706 | μmol/L | 28.3777 | °C | 1006 | hPa | Humid | 35 | 0 | 0 | 19.788 | 119064.9212 | 270246.2979 | 37.213 | 38
239501 | 2018-04-13 09:42 | 3.3554 | Oxy6 (PSt7-10) | 2018-04-04 12:27 | default | 214.0272 | μmol/L | 28.3753 | °C | 1006 | hPa | Humid | 35 | 0 | 0 | 19.791 | 119050.9961 | 270240.1031 | 37.213 | 38
239512 | 2018-04-13 09:42 | 3.3716 | Oxy6 (PSt7-10) | 2018-04-04 12:27 | default | 214.0716 | μmol/L | 28.3745 | °C | 1006 | hPa | Humid | 35 | 0 | 0 | 19.789 | 119052.0046 | 270235.4933 | 37.213 | 38
239518 | 2018-04-13 09:42 | 3.3885 | Oxy6 (PSt7-10) | 2018-04-04 12:27 | default | 214.1103 | μmol/L | 28.3776 | °C | 1006 | hPa | Humid | 35 | 0 | 0 | 19.786 | 119039.5975 | 270242.2076 | 37.213 | 38
239530 | 2018-04-13 09:42 | 3.4052 | Oxy6 (PSt7-10) | 2018-04-04 12:27 | default | 214.174 | μmol/L | 28.3677 | °C | 1006 | hPa | Humid | 35 | 0 | 0 | 19.786 | 119029.1217 | 270225.127 | 37.213 | 38
239544 | 2018-04-13 09:42 | 3.4223 | Oxy6 (PSt7-10) | 2018-04-04 12:27 | default | 214.0403 | μmol/L | 28.3824 | °C | 1006 | hPa | Humid | 35 | 0 | 0 | 19.788 | 119021.7177 | 270224.7598 | 37.213 | 38
239553 | 2018-04-13 09:42 | 3.4386 | Oxy6 (PSt7-10) | 2018-04-04 12:27 | default | 214.0118 | μmol/L | 28.3807 | °C | 1006 | hPa | Humid | 35 | 0 | 0 | 19.79 | 119011.9043 | 270218.4815 | 37.213 | 38
239559 | 2018-04-13 09:42 | 3.4552 | Oxy6 (PSt7-10) | 2018-04-04 12:27 | default | 214.1254 | μmol/L | 28.3722 | °C | 1006 | hPa | Humid | 35 | 0 | 0 | 19.787 | 119005.7845 | 270225.4672 | 37.213 | 38
239569 | 2018-04-13 09:42 | 3.4721 | Oxy6 (PSt7-10) | 2018-04-04 12:27 | default | 214.2561 | μmol/L | 28.3672 | °C | 1006 | hPa | Humid | 35 | 0 | 0 | 19.782 | 118993.0658 | 270203.8723 | 37.213 | 38
239582 | 2018-04-13 09:42 | 3.4887 | Oxy6 (PSt7-10) | 2018-04-04 12:27 | default | 214.1527 | μmol/L | 28.3833 | °C | 1006 | hPa | Humid | 35 | 0 | 0 | 19.782 | 118997.0042 | 270217.7942 | 37.213 | 38
239593 | 2018-04-13 09:42 | 3.5053 | Oxy6 (PSt7-10) | 2018-04-04 12:27 | default | 214.1635 | μmol/L | 28.3816 | °C | 1006 | hPa | Humid | 35 | 0 | 0 | 19.782 | 118981.6163 | 270215.9787 | 37.213 | 38
239601 | 2018-04-13 09:42 | 3.5219 | Oxy6 (PSt7-10) | 2018-04-04 12:27 | default | 214.3708 | μmol/L | 28.3585 | °C | 1006 | hPa | Humid | 35 | 0 | 0 | 19.779 | 118975.6477 | 270204.3251 | 37.213 | 38
239614 | 2018-04-13 09:42 | 3.5383 | Oxy6 (PSt7-10) | 2018-04-04 12:27 | default | 214.3263 | μmol/L | 28.3624 | °C | 1006 | hPa | Humid | 35 | 0 | 0 | 19.78 | 118963.2078 | 270214.4635 | 37.213 | 38
239625 | 2018-04-13 09:42 | 3.5554 | Oxy6 (PSt7-10) | 2018-04-04 12:27 | default | 214.3568 | μmol/L | 28.3699 | °C | 1006 | hPa | Humid | 35 | 0 | 0 | 19.776 | 118963.8387 | 270213.1914 | 37.213 | 38
239628 | 2018-04-13 09:42 | 3.5723 | Oxy6 (PSt7-10) | 2018-04-04 12:27 | default | 214.3999 | μmol/L | 28.3662 | °C | 1006 | hPa | Humid | 35 | 0 | 0 | 19.775 | 118948.1781 | 270196.9876 | 37.213 | 38
239645 | 2018-04-13 09:42 | 3.5889 | Oxy6 (PSt7-10) | 2018-04-04 12:27 | default | 214.3053 | μmol/L | 28.3748 | °C | 1006 | hPa | Humid | 35 | 0 | 0 | 19.777 | 118945.1555 | 270197.5934 | 37.213 | 38
239647 | 2018-04-13 09:42 | 3.6051 | Oxy6 (PSt7-10) | 2018-04-04 12:27 | default | 214.3897 | μmol/L | 28.3647 | °C | 1006 | hPa | Humid | 35 | 0 | 0 | 19.776 | 118939.8303 | 270191.0017 | 37.213 | 38
239660 | 2018-04-13 09:42 | 3.6221 | Oxy6 (PSt7-10) | 2018-04-04 12:27 | default | 214.3838 | μmol/L | 28.3626 | °C | 1006 | hPa | Humid | 35 | 0 | 0 | 19.777 | 118926.8989 | 270198.7605 | 37.213 | 38
239674 | 2018-04-13 09:42 | 3.639 | Oxy6 (PSt7-10) | 2018-04-04 12:27 | default | 214.4189 | μmol/L | 28.3694 | °C | 1006 | hPa | Humid | 35 | 0 | 0 | 19.773 | 118921.8583 | 270183.6992 | 37.213 | 38
239683 | 2018-04-13 09:42 | 3.6554 | Oxy6 (PSt7-10) | 2018-04-04 12:27 | default | 214.2821 | μmol/L | 28.3754 | °C | 1006 | hPa | Humid | 35 | 0 | 0 | 19.778 | 118911.1915 | 270178.5549 | 37.213 | 38
239689 | 2018-04-13 09:42 | 3.6719 | Oxy6 (PSt7-10) | 2018-04-04 12:27 | default | 214.2811 | μmol/L | 28.3847 | °C | 1006 | hPa | Humid | 35 | 0 | 0 | 19.775 | 118899.0705 | 270180.8527 | 37.213 | 38
239702 | 2018-04-13 09:42 | 3.6883 | Oxy6 (PSt7-10) | 2018-04-04 12:27 | default | 214.4539 | μmol/L | 28.3731 | °C | 1006 | hPa | Humid | 35 | 0 | 0 | 19.77 | 118892.9089 | 270160.3799 | 37.213 | 38
239716 | 2018-04-13 09:42 | 3.7056 | Oxy6 (PSt7-10) | 2018-04-04 12:27 | default | 214.419 | μmol/L | 28.3755 | °C | 1006 | hPa | Humid | 35 | 0 | 0 | 19.771 | 118893.0171 | 270173.7317 | 37.213 | 38
239722 | 2018-04-13 09:42 | 3.7221 | Oxy6 (PSt7-10) | 2018-04-04 12:27 | default | 214.418 | μmol/L | 28.3756 | °C | 1006 | hPa | Humid | 35 | 0 | 0 | 19.771 | 118881.2104 | 270166.0826 | 37.213 | 38
239731 | 2018-04-13 09:42 | 3.7383 | Oxy6 (PSt7-10) | 2018-04-04 12:27 | default | 214.3887 | μmol/L | 28.3832 | °C | 1006 | hPa | Humid | 35 | 0 | 0 | 19.77 | 118866.1511 | 270173.7875 | 37.213 | 38
239743 | 2018-04-13 09:42 | 3.7557 | Oxy6 (PSt7-10) | 2018-04-04 12:27 | default | 214.4566 | μmol/L | 28.3757 | °C | 1006 | hPa | Humid | 35 | 0 | 0 | 19.769 | 118853.6524 | 270161.34 | 37.213 | 38
239748 | 2018-04-13 09:42 | 3.7724 | Oxy6 (PSt7-10) | 2018-04-04 12:27 | default | 214.5134 | μmol/L | 28.37 | °C | 1006 | hPa | Humid | 35 | 0 | 0 | 19.768 | 118853.6574 | 270165.5165 | 37.213 | 38
239760 | 2018-04-13 09:42 | 3.7886 | Oxy6 (PSt7-10) | 2018-04-04 12:27 | default | 214.4558 | μmol/L | 28.3789 | °C | 1006 | hPa | Humid | 35 | 0 | 0 | 19.768 | 118844.2645 | 270164.9092 | 37.213 | 38
239769 | 2018-04-13 09:42 | 3.8054 | Oxy6 (PSt7-10) | 2018-04-04 12:27 | default | 214.4138 | μmol/L | 28.3763 | °C | 1006 | hPa | Humid | 35 | 0 | 0 | 19.771 | 118838.7968 | 270155.3916 | 37.213 | 38
239779 | 2018-04-13 09:42 | 3.8223 | Oxy6 (PSt7-10) | 2018-04-04 12:27 | default | 214.502 | μmol/L | 28.3748 | °C | 1006 | hPa | Humid | 35 | 0 | 0 | 19.767 | 118831.8503 | 270151.8349 | 37.213 | 38
239794 | 2018-04-13 09:42 | 3.8386 | Oxy6 (PSt7-10) | 2018-04-04 12:27 | default | 214.6387 | μmol/L | 28.3689 | °C | 1006 | hPa | Humid | 35 | 0 | 0 | 19.762 | 118823.3003 | 270152.3299 | 37.213 | 38
239797 | 2018-04-13 09:42 | 3.8551 | Oxy6 (PSt7-10) | 2018-04-04 12:27 | default | 214.5631 | μmol/L | 28.3745 | °C | 1006 | hPa | Humid | 35 | 0 | 0 | 19.764 | 118809.9459 | 270144.8719 | 37.213 | 38
239816 | 2018-04-13 09:42 | 3.8722 | Oxy6 (PSt7-10) | 2018-04-04 12:27 | default | 214.6057 | μmol/L | 28.3709 | °C | 1006 | hPa | Humid | 35 | 0 | 0 | 19.763 | 118809.513 | 270148.249 | 37.213 | 38
239825 | 2018-04-13 09:42 | 3.8886 | Oxy6 (PSt7-10) | 2018-04-04 12:27 | default | 214.5358 | μmol/L | 28.3696 | °C | 1006 | hPa | Humid | 35 | 0 | 0 | 19.767 | 118794.5077 | 270155.3508 | 37.213 | 38
239835 | 2018-04-13 09:42 | 3.905 | Oxy6 (PSt7-10) | 2018-04-04 12:27 | default | 214.6387 | μmol/L | 28.3719 | °C | 1006 | hPa | Humid | 35 | 0 | 0 | 19.761 | 118785.0825 | 270141.5152 | 37.213 | 38
239844 | 2018-04-13 09:42 | 3.9219 | Oxy6 (PSt7-10) | 2018-04-04 12:27 | default | 214.6201 | μmol/L | 28.3656 | °C | 1006 | hPa | Humid | 35 | 0 | 0 | 19.764 | 118782.9402 | 270140.4657 | 37.213 | 38
239847 | 2018-04-13 09:42 | 3.9384 | Oxy6 (PSt7-10) | 2018-04-04 12:27 | default | 214.5948 | μmol/L | 28.3665 | °C | 1006 | hPa | Humid | 35 | 0 | 0 | 19.765 | 118774.3152 | 270137.8404 | 37.213 | 38
239862 | 2018-04-13 09:42 | 3.9553 | Oxy6 (PSt7-10) | 2018-04-04 12:27 | default | 214.6373 | μmol/L | 28.3752 | °C | 1006 | hPa | Humid | 35 | 0 | 0 | 19.76 | 118766.2468 | 270134.9835 | 37.213 | 38
239868 | 2018-04-13 09:42 | 3.9717 | Oxy6 (PSt7-10) | 2018-04-04 12:27 | default | 214.6472 | μmol/L | 28.3828 | °C | 1006 | hPa | Humid | 35 | 0 | 0 | 19.757 | 118757.2731 | 270127.8599 | 37.213 | 38
239879 | 2018-04-13 09:42 | 3.9884 | Oxy6 (PSt7-10) | 2018-04-04 12:27 | default | 214.6809 | μmol/L | 28.3745 | °C | 1006 | hPa | Humid | 35 | 0 | 0 | 19.758 | 118752.9462 | 270144.9438 | 37.213 | 38
239893 | 2018-04-13 09:42 | 4.0058 | Oxy6 (PSt7-10) | 2018-04-04 12:27 | default | 214.682 | μmol/L | 28.3774 | °C | 1006 | hPa | Humid | 35 | 0 | 0 | 19.757 | 118740.8656 | 270127.273 | 37.213 | 38
239900 | 2018-04-13 09:42 | 4.0221 | Oxy6 (PSt7-10) | 2018-04-04 12:27 | default | 214.768 | μmol/L | 28.3702 | °C | 1006 | hPa | Humid | 35 | 0 | 0 | 19.755 | 118730.7001 | 270121.501 | 37.213 | 38
239912 | 2018-04-13 09:42 | 4.0385 | Oxy6 (PSt7-10) | 2018-04-04 12:27 | default | 214.6173 | μmol/L | 28.3875 | °C | 1006 | hPa | Humid | 35 | 0 | 0 | 19.757 | 118733.7253 | 270120.7816 | 37.213 | 38
239922 | 2018-04-13 09:42 | 4.0552 | Oxy6 (PSt7-10) | 2018-04-04 12:27 | default | 214.7617 | μmol/L | 28.3651 | °C | 1006 | hPa | Humid | 35 | 0 | 0 | 19.757 | 118721.1102 | 270123.8866 | 37.213 | 38
239932 | 2018-04-13 09:42 | 4.0721 | Oxy6 (PSt7-10) | 2018-04-04 12:27 | default | 214.8153 | μmol/L | 28.372 | °C | 1006 | hPa | Humid | 35 | 0 | 0 | 19.752 | 118708.1503 | 270114.7733 | 37.213 | 38
239942 | 2018-04-13 09:42 | 4.0887 | Oxy6 (PSt7-10) | 2018-04-04 12:27 | default | 214.7797 | μmol/L | 28.3745 | °C | 1006 | hPa | Humid | 35 | 0 | 0 | 19.753 | 118708.5708 | 270121.0978 | 37.213 | 38
239950 | 2018-04-13 09:42 | 4.1054 | Oxy6 (PSt7-10) | 2018-04-04 12:27 | default | 214.7167 | μmol/L | 28.372 | °C | 1006 | hPa | Humid | 35 | 0 | 0 | 19.757 | 118705.3406 | 270117.9043 | 37.213 | 38
239959 | 2018-04-13 09:42 | 4.1222 | Oxy6 (PSt7-10) | 2018-04-04 12:27 | default | 214.8307 | μmol/L | 28.3758 | °C | 1006 | hPa | Humid | 35 | 0 | 0 | 19.75 | 118693.4081 | 270113.0761 | 37.213 | 38
239971 | 2018-04-13 09:42 | 4.139 | Oxy6 (PSt7-10) | 2018-04-04 12:27 | default | 214.8033 | μmol/L | 28.3739 | °C | 1006 | hPa | Humid | 35 | 0 | 0 | 19.752 | 118683.5819 | 270103.0465 | 37.213 | 38
239977 | 2018-04-13 09:42 | 4.1549 | Oxy6 (PSt7-10) | 2018-04-04 12:27 | default | 214.9846 | μmol/L | 28.358 | °C | 1006 | hPa | Humid | 35 | 0 | 0 | 19.748 | 118672.5947 | 270089.4579 | 37.213 | 38
239996 | 2018-04-13 09:42 | 4.1721 | Oxy6 (PSt7-10) | 2018-04-04 12:27 | default | 214.8829 | μmol/L | 28.3646 | °C | 1006 | hPa | Humid | 35 | 0 | 0 | 19.751 | 118675.1841 | 270097.1306 | 37.213 | 38
240003 | 2018-04-13 09:42 | 4.1887 | Oxy6 (PSt7-10) | 2018-04-04 12:27 | default | 214.8838 | μmol/L | 28.3675 | °C | 1006 | hPa | Humid | 35 | 0 | 0 | 19.75 | 118662.1271 | 270093.9782 | 37.213 | 38
240012 | 2018-04-13 09:43 | 4.2052 | Oxy6 (PSt7-10) | 2018-04-04 12:27 | default | 215.0357 | μmol/L | 28.3562 | °C | 1006 | hPa | Humid | 35 | 0 | 0 | 19.746 | 118654.1762 | 270094.9471 | 37.213 | 38
240018 | 2018-04-13 09:43 | 4.2222 | Oxy6 (PSt7-10) | 2018-04-04 12:27 | default | 214.8471 | μmol/L | 28.3794 | °C | 1006 | hPa | Humid | 35 | 0 | 0 | 19.748 | 118647.5825 | 270092.8283 | 37.213 | 38
240028 | 2018-04-13 09:43 | 4.2386 | Oxy6 (PSt7-10) | 2018-04-04 12:27 | default | 214.9652 | μmol/L | 28.361 | °C | 1006 | hPa | Humid | 35 | 0 | 0 | 19.748 | 118650.5009 | 270093.1701 | 37.213 | 38
240039 | 2018-04-13 09:43 | 4.2557 | Oxy6 (PSt7-10) | 2018-04-04 12:27 | default | 214.9388 | μmol/L | 28.3743 | °C | 1006 | hPa | Humid | 35 | 0 | 0 | 19.745 | 118631.8923 | 270092.7917 | 37.213 | 38
240050 | 2018-04-13 09:43 | 4.272 | Oxy6 (PSt7-10) | 2018-04-04 12:27 | default | 214.8544 | μmol/L | 28.3782 | °C | 1006 | hPa | Humid | 35 | 0 | 0 | 19.748 | 118620.4139 | 270083.6804 | 37.213 | 38
240062 | 2018-04-13 09:43 | 4.2883 | Oxy6 (PSt7-10) | 2018-04-04 12:27 | default | 214.8431 | μmol/L | 28.3922 | °C | 1006 | hPa | Humid | 35 | 0 | 0 | 19.744 | 118614.3634 | 270080.0427 | 37.213 | 38
240075 | 2018-04-13 09:43 | 4.305 | Oxy6 (PSt7-10) | 2018-04-04 12:27 | default | 214.9891 | μmol/L | 28.3788 | °C | 1006 | hPa | Humid | 35 | 0 | 0 | 19.741 | 118614.9687 | 270073.1421 | 37.213 | 38
240080 | 2018-04-13 09:43 | 4.3219 | Oxy6 (PSt7-10) | 2018-04-04 12:27 | default | 214.9276 | μmol/L | 28.3852 | °C | 1006 | hPa | Humid | 35 | 0 | 0 | 19.742 | 118601.4029 | 270068.3143 | 37.213 | 38
240092 | 2018-04-13 09:43 | 4.3385 | Oxy6 (PSt7-10) | 2018-04-04 12:27 | default | 214.9567 | μmol/L | 28.3807 | °C | 1006 | hPa | Humid | 35 | 0 | 0 | 19.742 | 118593.8799 | 270068.4513 | 37.213 | 38
240104 | 2018-04-13 09:43 | 4.3553 | Oxy6 (PSt7-10) | 2018-04-04 12:27 | default | 215.0569 | μmol/L | 28.3744 | °C | 1006 | hPa | Humid | 35 | 0 | 0 | 19.739 | 118581.6076 | 270064.7413 | 37.213 | 38
240113 | 2018-04-13 09:43 | 4.3721 | Oxy6 (PSt7-10) | 2018-04-04 12:27 | default | 215.0263 | μmol/L | 28.3883 | °C | 1006 | hPa | Humid | 35 | 0 | 0 | 19.736 | 118576.868 | 270063.9999 | 37.213 | 38
240126 | 2018-04-13 09:43 | 4.389 | Oxy6 (PSt7-10) | 2018-04-04 12:27 | default | 215.0927 | μmol/L | 28.3749 | °C | 1006 | hPa | Humid | 35 | 0 | 0 | 19.737 | 118576.6106 | 270059.1944 | 37.213 | 38
240127 | 2018-04-13 09:43 | 4.4057 | Oxy6 (PSt7-10) | 2018-04-04 12:27 | default | 215.0795 | μmol/L | 28.377 | °C | 1006 | hPa | Humid | 35 | 0 | 0 | 19.737 | 118571.8538 | 270057.9582 | 37.213 | 38
240140 | 2018-04-13 09:43 | 4.4217 | Oxy6 (PSt7-10) | 2018-04-04 12:27 | default | 215.0814 | μmol/L | 28.3797 | °C | 1006 | hPa | Humid | 35 | 0 | 0 | 19.736 | 118553.6281 | 270056.9199 | 37.213 | 38
240154 | 2018-04-13 09:43 | 4.4388 | Oxy6 (PSt7-10) | 2018-04-04 12:27 | default | 215.1277 | μmol/L | 28.3787 | °C | 1006 | hPa | Humid | 35 | 0 | 0 | 19.734 | 118551.4881 | 270060.2317 | 37.213 | 38
240158 | 2018-04-13 09:43 | 4.4554 | Oxy6 (PSt7-10) | 2018-04-04 12:27 | default | 215.1129 | μmol/L | 28.3841 | °C | 1006 | hPa | Humid | 35 | 0 | 0 | 19.733 | 118537.6294 | 270052.0422 | 37.213 | 38
240171 | 2018-04-13 09:43 | 4.4717 | Oxy6 (PSt7-10) | 2018-04-04 12:27 | default | 215.1736 | μmol/L | 28.3777 | °C | 1006 | hPa | Humid | 35 | 0 | 0 | 19.732 | 118534.2647 | 270049.3507 | 37.213 | 38
240180 | 2018-04-13 09:43 | 4.4886 | Oxy6 (PSt7-10) | 2018-04-04 12:27 | default | 215.2858 | μmol/L | 28.3665 | °C | 1006 | hPa | Humid | 35 | 0 | 0 | 19.73 | 118524.8008 | 270050.8628 | 37.213 | 38
240189 | 2018-04-13 09:43 | 4.5055 | Oxy6 (PSt7-10) | 2018-04-04 12:27 | default | 215.1735 | μmol/L | 28.3747 | °C | 1006 | hPa | Humid | 35 | 0 | 0 | 19.733 | 118517.1678 | 270045.5427 | 37.213 | 38
240204 | 2018-04-13 09:43 | 4.5217 | Oxy6 (PSt7-10) | 2018-04-04 12:27 | default | 215.1762 | μmol/L | 28.3773 | °C | 1006 | hPa | Humid | 35 | 0 | 0 | 19.732 | 118507.7768 | 270045.2385 | 37.213 | 38
240213 | 2018-04-13 09:43 | 4.539 | Oxy6 (PSt7-10) | 2018-04-04 12:27 | default | 215.2125 | μmol/L | 28.3809 | °C | 1006 | hPa | Humid | 35 | 0 | 0 | 19.729 | 118503.8337 | 270042.8499 | 37.213 | 38
240222 | 2018-04-13 09:43 | 4.5549 | Oxy6 (PSt7-10) | 2018-04-04 12:27 | default | 215.2374 | μmol/L | 28.3739 | °C | 1006 | hPa | Humid | 35 | 0 | 0 | 19.73 | 118493.8213 | 270039.6862 | 37.213 | 38
240229 | 2018-04-13 09:43 | 4.5724 | Oxy6 (PSt7-10) | 2018-04-04 12:27 | default | 215.3262 | μmol/L | 28.3602 | °C | 1006 | hPa | Humid | 35 | 0 | 0 | 19.73 | 118500.1445 | 270043.3796 | 37.213 | 38
240242 | 2018-04-13 09:43 | 4.5889 | Oxy6 (PSt7-10) | 2018-04-04 12:27 | default | 215.3997 | μmol/L | 28.3641 | °C | 1006 | hPa | Humid | 35 | 0 | 0 | 19.725 | 118478.1971 | 270025.6366 | 37.213 | 38
240248 | 2018-04-13 09:43 | 4.6051 | Oxy6 (PSt7-10) | 2018-04-04 12:27 | default | 215.1692 | μmol/L | 28.3906 | °C | 1006 | hPa | Humid | 35 | 0 | 0 | 19.728 | 118478.0382 | 270029.4432 | 37.213 | 38
240259 | 2018-04-13 09:43 | 4.6222 | Oxy6 (PSt7-10) | 2018-04-04 12:27 | default | 215.2023 | μmol/L | 28.3916 | °C | 1006 | hPa | Humid | 35 | 0 | 0 | 19.726 | 118473.0045 | 270040.114 | 37.213 | 38
240274 | 2018-04-13 09:43 | 4.6387 | Oxy6 (PSt7-10) | 2018-04-04 12:27 | default | 215.2001 | μmol/L | 28.3859 | °C | 1006 | hPa | Humid | 35 | 0 | 0 | 19.728 | 118454.6664 | 270037.7554 | 37.213 | 38
240283 | 2018-04-13 09:43 | 4.6557 | Oxy6 (PSt7-10) | 2018-04-04 12:27 | default | 215.3352 | μmol/L | 28.3833 | °C | 1006 | hPa | Humid | 35 | 0 | 0 | 19.722 | 118458.5893 | 270031.5248 | 37.213 | 38
240291 | 2018-04-13 09:43 | 4.6722 | Oxy6 (PSt7-10) | 2018-04-04 12:27 | default | 215.308 | μmol/L | 28.3783 | °C | 1006 | hPa | Humid | 35 | 0 | 0 | 19.725 | 118444.3825 | 270023.1872 | 37.213 | 38
240299 | 2018-04-13 09:43 | 4.6886 | Oxy6 (PSt7-10) | 2018-04-04 12:27 | default | 215.3436 | μmol/L | 28.3789 | °C | 1006 | hPa | Humid | 35 | 0 | 0 | 19.723 | 118443.0501 | 270032.5543 | 37.213 | 38
240311 | 2018-04-13 09:43 | 4.7051 | Oxy6 (PSt7-10) | 2018-04-04 12:27 | default | 215.3655 | μmol/L | 28.3817 | °C | 1006 | hPa | Humid | 35 | 0 | 0 | 19.721 | 118435.1974 | 270018.95 | 37.213 | 38
240325 | 2018-04-13 09:43 | 4.7219 | Oxy6 (PSt7-10) | 2018-04-04 12:27 | default | 215.4391 | μmol/L | 28.3764 | °C | 1006 | hPa | Humid | 35 | 0 | 0 | 19.719 | 118426.0703 | 270017.6235 | 37.213 | 38
240330 | 2018-04-13 09:43 | 4.7391 | Oxy6 (PSt7-10) | 2018-04-04 12:27 | default | 215.3703 | μmol/L | 28.3748 | °C | 1006 | hPa | Humid | 35 | 0 | 0 | 19.723 | 118423.0728 | 270021.9691 | 37.213 | 38
240345 | 2018-04-13 09:43 | 4.7552 | Oxy6 (PSt7-10) | 2018-04-04 12:27 | default | 215.4469 | μmol/L | 28.3752 | °C | 1006 | hPa | Humid | 35 | 0 | 0 | 19.719 | 118415.7771 | 270017.6866 | 37.213 | 38
240354 | 2018-04-13 09:43 | 4.7718 | Oxy6 (PSt7-10) | 2018-04-04 12:27 | default | 215.414 | μmol/L | 28.3803 | °C | 1006 | hPa | Humid | 35 | 0 | 0 | 19.719 | 118406.8144 | 270014.11 | 37.213 | 38
240359 | 2018-04-13 09:43 | 4.7884 | Oxy6 (PSt7-10) | 2018-04-04 12:27 | default | 215.457 | μmol/L | 28.3736 | °C | 1006 | hPa | Humid | 35 | 0 | 0 | 19.719 | 118394.2259 | 270011.6496 | 37.213 | 38
240370 | 2018-04-13 09:43 | 4.8053 | Oxy6 (PSt7-10) | 2018-04-04 12:27 | default | 215.5126 | μmol/L | 28.3712 | °C | 1006 | hPa | Humid | 35 | 0 | 0 | 19.717 | 118395.2868 | 270002.5595 | 37.213 | 38
240380 | 2018-04-13 09:43 | 4.8218 | Oxy6 (PSt7-10) | 2018-04-04 12:27 | default | 215.5339 | μmol/L | 28.3709 | °C | 1006 | hPa | Humid | 35 | 0 | 0 | 19.716 | 118383.4808 | 269999.2721 | 37.213 | 38
240391 | 2018-04-13 09:43 | 4.8386 | Oxy6 (PSt7-10) | 2018-04-04 12:27 | default | 215.4985 | μmol/L | 28.3764 | °C | 1006 | hPa | Humid | 35 | 0 | 0 | 19.716 | 118384.0011 | 270007.6065 | 37.213 | 38
240404 | 2018-04-13 09:43 | 4.8554 | Oxy6 (PSt7-10) | 2018-04-04 12:27 | default | 215.4429 | μmol/L | 28.3819 | °C | 1006 | hPa | Humid | 35 | 0 | 0 | 19.717 | 118368.2183 | 270003.7431 | 37.213 | 38
240408 | 2018-04-13 09:43 | 4.8719 | Oxy6 (PSt7-10) | 2018-04-04 12:27 | default | 215.5728 | μmol/L | 28.368 | °C | 1006 | hPa | Humid | 35 | 0 | 0 | 19.715 | 118360.6597 | 269998.5711 | 37.213 | 38
240419 | 2018-04-13 09:43 | 4.8889 | Oxy6 (PSt7-10) | 2018-04-04 12:27 | default | 215.6447 | μmol/L | 28.3661 | °C | 1006 | hPa | Humid | 35 | 0 | 0 | 19.712 | 118354.1061 | 270010.92 | 37.213 | 38
240431 | 2018-04-13 09:43 | 4.9051 | Oxy6 (PSt7-10) | 2018-04-04 12:27 | default | 215.5366 | μmol/L | 28.3767 | °C | 1006 | hPa | Humid | 35 | 0 | 0 | 19.714 | 118348.9152 | 270002.175 | 37.213 | 38
240442 | 2018-04-13 09:43 | 4.9218 | Oxy6 (PSt7-10) | 2018-04-04 12:27 | default | 215.5912 | μmol/L | 28.3866 | °C | 1006 | hPa | Humid | 35 | 0 | 0 | 19.708 | 118342.1093 | 269992.4507 | 37.213 | 38
240454 | 2018-04-13 09:43 | 4.9385 | Oxy6 (PSt7-10) | 2018-04-04 12:27 | default | 215.5306 | μmol/L | 28.3898 | °C | 1006 | hPa | Humid | 35 | 0 | 0 | 19.71 | 118329.3379 | 269976.6267 | 37.213 | 38
240460 | 2018-04-13 09:43 | 4.955 | Oxy6 (PSt7-10) | 2018-04-04 12:27 | default | 215.5943 | μmol/L | 28.3892 | °C | 1006 | hPa | Humid | 35 | 0 | 0 | 19.707 | 118326.0354 | 269979.4215 | 37.213 | 38
240469 | 2018-04-13 09:43 | 4.9719 | Oxy6 (PSt7-10) | 2018-04-04 12:27 | default | 215.6319 | μmol/L | 28.3834 | °C | 1006 | hPa | Humid | 35 | 0 | 0 | 19.707 | 118324.6281 | 270008.3508 | 37.213 | 38
240482 | 2018-04-13 09:43 | 4.9887 | Oxy6 (PSt7-10) | 2018-04-04 12:27 | default | 215.7317 | μmol/L | 28.3679 | °C | 1006 | hPa | Humid | 35 | 0 | 0 | 19.707 | 118318.0727 | 269978.5576 | 37.213 | 38
240487 | 2018-04-13 09:43 | 5.0056 | Oxy6 (PSt7-10) | 2018-04-04 12:27 | default | 215.6164 | μmol/L | 28.3766 | °C | 1006 | hPa | Humid | 35 | 0 | 0 | 19.71 | 118311.3325 | 269984.7565 | 37.213 | 38
240503 | 2018-04-13 09:43 | 5.0221 | Oxy6 (PSt7-10) | 2018-04-04 12:27 | default | 215.7159 | μmol/L | 28.3796 | °C | 1006 | hPa | Humid | 35 | 0 | 0 | 19.704 | 118308.0004 | 269987.6278 | 37.213 | 38
240508 | 2018-04-13 09:43 | 5.039 | Oxy6 (PSt7-10) | 2018-04-04 12:27 | default | 215.7037 | μmol/L | 28.3784 | °C | 1006 | hPa | Humid | 35 | 0 | 0 | 19.705 | 118289.4826 | 269980.2524 | 37.213 | 38
240521 | 2018-04-13 09:43 | 5.0558 | Oxy6 (PSt7-10) | 2018-04-04 12:27 | default | 215.7389 | μmol/L | 28.376 | °C | 1006 | hPa | Humid | 35 | 0 | 0 | 19.704 | 118276.0411 | 269972.836 | 37.213 | 38
240529 | 2018-04-13 09:43 | 5.0722 | Oxy6 (PSt7-10) | 2018-04-04 12:27 | default | 215.7254 | μmol/L | 28.3812 | °C | 1006 | hPa | Humid | 35 | 0 | 0 | 19.703 | 118277.7688 | 269981.6981 | 37.213 | 38
240538 | 2018-04-13 09:43 | 5.0889 | Oxy6 (PSt7-10) | 2018-04-04 12:27 | default | 215.6526 | μmol/L | 28.3893 | °C | 1006 | hPa | Humid | 35 | 0 | 0 | 19.704 | 118269.8008 | 269976.6883 | 37.213 | 38
240553 | 2018-04-13 09:43 | 5.1052 | Oxy6 (PSt7-10) | 2018-04-04 12:27 | default | 215.7559 | μmol/L | 28.3887 | °C | 1006 | hPa | Humid | 35 | 0 | 0 | 19.699 | 118256.3651 | 269965.0679 | 37.213 | 38
240561 | 2018-04-13 09:43 | 5.1224 | Oxy6 (PSt7-10) | 2018-04-04 12:27 | default | 215.8326 | μmol/L | 28.3738 | °C | 1006 | hPa | Humid | 35 | 0 | 0 | 19.7 | 118248.6144 | 269971.9887 | 37.213 | 38
240576 | 2018-04-13 09:43 | 5.1387 | Oxy6 (PSt7-10) | 2018-04-04 12:27 | default | 215.8772 | μmol/L | 28.37 | °C | 1006 | hPa | Humid | 35 | 0 | 0 | 19.699 | 118248.9331 | 269967.459 | 37.213 | 38
240585 | 2018-04-13 09:43 | 5.1551 | Oxy6 (PSt7-10) | 2018-04-04 12:27 | default | 215.8232 | μmol/L | 28.3783 | °C | 1006 | hPa | Humid | 35 | 0 | 0 | 19.699 | 118239.6823 | 269952.6092 | 37.213 | 38
240589 | 2018-04-13 09:43 | 5.1724 | Oxy6 (PSt7-10) | 2018-04-04 12:27 | default | 215.7737 | μmol/L | 28.3768 | °C | 1006 | hPa | Humid | 35 | 0 | 0 | 19.702 | 118237.2873 | 269966.1583 | 37.213 | 38
240601 | 2018-04-13 09:43 | 5.1889 | Oxy6 (PSt7-10) | 2018-04-04 12:27 | default | 215.8585 | μmol/L | 28.3759 | °C | 1006 | hPa | Humid | 35 | 0 | 0 | 19.698 | 118229.3216 | 269964.1489 | 37.213 | 38
240607 | 2018-04-13 09:44 | 5.2056 | Oxy6 (PSt7-10) | 2018-04-04 12:27 | default | 215.8821 | μmol/L | 28.3723 | °C | 1006 | hPa | Humid | 35 | 0 | 0 | 19.698 | 118220.4443 | 269956.8105 | 37.213 | 38
240622 | 2018-04-13 09:44 | 5.2219 | Oxy6 (PSt7-10) | 2018-04-04 12:27 | default | 215.875 | μmol/L | 28.3764 | °C | 1006 | hPa | Humid | 35 | 0 | 0 | 19.697 | 118212.2592 | 269953.8503 | 37.213 | 38
240633 | 2018-04-13 09:44 | 5.2388 | Oxy6 (PSt7-10) | 2018-04-04 12:27 | default | 215.843 | μmol/L | 28.3844 | °C | 1006 | hPa | Humid | 35 | 0 | 0 | 19.696 | 118211.9649 | 269961.9652 | 37.213 | 38
240642 | 2018-04-13 09:44 | 5.2555 | Oxy6 (PSt7-10) | 2018-04-04 12:27 | default | 215.7807 | μmol/L | 28.391 | °C | 1006 | hPa | Humid | 35 | 0 | 0 | 19.697 | 118191.7611 | 269956.2762 | 37.213 | 38
240649 | 2018-04-13 09:44 | 5.2718 | Oxy6 (PSt7-10) | 2018-04-04 12:27 | default | 215.8855 | μmol/L | 28.381 | °C | 1006 | hPa | Humid | 35 | 0 | 0 | 19.695 | 118187.6006 | 269944.6023 | 37.213 | 38
240663 | 2018-04-13 09:44 | 5.2886 | Oxy6 (PSt7-10) | 2018-04-04 12:27 | default | 215.8893 | μmol/L | 28.3957 | °C | 1006 | hPa | Humid | 35 | 0 | 0 | 19.69 | 118179.1105 | 269952.3329 | 37.213 | 38
240669 | 2018-04-13 09:44 | 5.3058 | Oxy6 (PSt7-10) | 2018-04-04 12:27 | default | 215.9367 | μmol/L | 28.3822 | °C | 1006 | hPa | Humid | 35 | 0 | 0 | 19.692 | 118171.3952 | 269953.7903 | 37.213 | 38
240683 | 2018-04-13 09:44 | 5.3223 | Oxy6 (PSt7-10) | 2018-04-04 12:27 | default | 215.8607 | μmol/L | 28.394 | °C | 1006 | hPa | Humid | 35 | 0 | 0 | 19.692 | 118171.1071 | 269954.5602 | 37.213 | 38
240692 | 2018-04-13 09:44 | 5.3383 | Oxy6 (PSt7-10) | 2018-04-04 12:27 | default | 216.0075 | μmol/L | 28.3897 | °C | 1006 | hPa | Humid | 35 | 0 | 0 | 19.686 | 118166.3108 | 269939.6459 | 37.213 | 38
240700 | 2018-04-13 09:44 | 5.3555 | Oxy6 (PSt7-10) | 2018-04-04 12:27 | default | 216.0761 | μmol/L | 28.3791 | °C | 1006 | hPa | Humid | 35 | 0 | 0 | 19.686 | 118155.0974 | 269944.0529 | 37.213 | 38
240708 | 2018-04-13 09:44 | 5.3719 | Oxy6 (PSt7-10) | 2018-04-04 12:27 | default | 216.0148 | μmol/L | 28.3763 | °C | 1006 | hPa | Humid | 35 | 0 | 0 | 19.69 | 118148.0172 | 269933.5936 | 37.213 | 38
240721 | 2018-04-13 09:44 | 5.3885 | Oxy6 (PSt7-10) | 2018-04-04 12:27 | default | 216.0161 | μmol/L | 28.3822 | °C | 1006 | hPa | Humid | 35 | 0 | 0 | 19.688 | 118135.4355 | 269921.553 | 37.213 | 38
240728 | 2018-04-13 09:44 | 5.405 | Oxy6 (PSt7-10) | 2018-04-04 12:27 | default | 216.0787 | μmol/L | 28.3818 | °C | 1006 | hPa | Humid | 35 | 0 | 0 | 19.685 | 118136.0472 | 269935.389 | 37.213 | 38
240737 | 2018-04-13 09:44 | 5.4221 | Oxy6 (PSt7-10) | 2018-04-04 12:27 | default | 216.1354 | μmol/L | 28.3761 | °C | 1006 | hPa | Humid | 35 | 0 | 0 | 19.684 | 118132.8785 | 269931.8523 | 37.213 | 38
240747 | 2018-04-13 09:44 | 5.4383 | Oxy6 (PSt7-10) | 2018-04-04 12:27 | default | 216.0206 | μmol/L | 28.3846 | °C | 1006 | hPa | Humid | 35 | 0 | 0 | 19.687 | 118126.9634 | 269937.5284 | 37.213 | 38
240765 | 2018-04-13 09:44 | 5.4556 | Oxy6 (PSt7-10) | 2018-04-04 12:27 | default | 216.2013 | μmol/L | 28.3751 | °C | 1006 | hPa | Humid | 35 | 0 | 0 | 19.681 | 118117.9183 | 269932.9103 | 37.213 | 38
240774 | 2018-04-13 09:44 | 5.4719 | Oxy6 (PSt7-10) | 2018-04-04 12:27 | default | 216.2165 | μmol/L | 28.3759 | °C | 1006 | hPa | Humid | 35 | 0 | 0 | 19.68 | 118109.1765 | 269925.5852 | 37.213 | 38
240785 | 2018-04-13 09:44 | 5.4891 | Oxy6 (PSt7-10) | 2018-04-04 12:27 | default | 216.1129 | μmol/L | 28.3826 | °C | 1006 | hPa | Humid | 35 | 0 | 0 | 19.683 | 118104.0236 | 269921.1105 | 37.213 | 38
240796 | 2018-04-13 09:44 | 5.5054 | Oxy6 (PSt7-10) | 2018-04-04 12:27 | default | 216.213 | μmol/L | 28.3795 | °C | 1006 | hPa | Humid | 35 | 0 | 0 | 19.679 | 118097.0984 | 269920.7999 | 37.213 | 38
240800 | 2018-04-13 09:44 | 5.5216 | Oxy6 (PSt7-10) | 2018-04-04 12:27 | default | 216.2477 | μmol/L | 28.368 | °C | 1006 | hPa | Humid | 35 | 0 | 0 | 19.681 | 118089.6178 | 269912.5397 | 37.213 | 38
240813 | 2018-04-13 09:44 | 5.5387 | Oxy6 (PSt7-10) | 2018-04-04 12:27 | default | 216.1492 | μmol/L | 28.3832 | °C | 1006 | hPa | Humid | 35 | 0 | 0 | 19.681 | 118083.0976 | 269911.6521 | 37.213 | 38
240819 | 2018-04-13 09:44 | 5.5555 | Oxy6 (PSt7-10) | 2018-04-04 12:27 | default | 216.1433 | μmol/L | 28.3841 | °C | 1006 | hPa | Humid | 35 | 0 | 0 | 19.681 | 118076.6686 | 269914.2825 | 37.213 | 38
240828 | 2018-04-13 09:44 | 5.572 | Oxy6 (PSt7-10) | 2018-04-04 12:27 | default | 216.1852 | μmol/L | 28.3899 | °C | 1006 | hPa | Humid | 35 | 0 | 0 | 19.677 | 118068.8905 | 269912.5201 | 37.213 | 38
240844 | 2018-04-13 09:44 | 5.5885 | Oxy6 (PSt7-10) | 2018-04-04 12:27 | default | 216.1433 | μmol/L | 28.3871 | °C | 1006 | hPa | Humid | 35 | 0 | 0 | 19.68 | 118052.577 | 269905.1069 | 37.213 | 38
240850 | 2018-04-13 09:44 | 5.6049 | Oxy6 (PSt7-10) | 2018-04-04 12:27 | default | 216.2096 | μmol/L | 28.3923 | °C | 1006 | hPa | Humid | 35 | 0 | 0 | 19.675 | 118049.8188 | 269906.9984 | 37.213 | 38
240857 | 2018-04-13 09:44 | 5.622 | Oxy6 (PSt7-10) | 2018-04-04 12:27 | default | 216.248 | μmol/L | 28.3894 | °C | 1006 | hPa | Humid | 35 | 0 | 0 | 19.674 | 118044.2818 | 269902.4417 | 37.213 | 38
240868 | 2018-04-13 09:44 | 5.639 | Oxy6 (PSt7-10) | 2018-04-04 12:27 | default | 216.3685 | μmol/L | 28.3801 | °C | 1006 | hPa | Humid | 35 | 0 | 0 | 19.671 | 118045.5766 | 269909.517 | 37.213 | 38
240878 | 2018-04-13 09:44 | 5.6555 | Oxy6 (PSt7-10) | 2018-04-04 12:27 | default | 216.3427 | μmol/L | 28.381 | °C | 1006 | hPa | Humid | 35 | 0 | 0 | 19.672 | 118041.2789 | 269913.2158 | 37.213 | 38
240895 | 2018-04-13 09:44 | 5.6718 | Oxy6 (PSt7-10) | 2018-04-04 12:27 | default | 216.2431 | μmol/L | 28.3902 | °C | 1006 | hPa | Humid | 35 | 0 | 0 | 19.674 | 118030.1755 | 269905.5878 | 37.213 | 38
240897 | 2018-04-13 09:44 | 5.689 | Oxy6 (PSt7-10) | 2018-04-04 12:27 | default | 216.3118 | μmol/L | 28.3857 | °C | 1006 | hPa | Humid | 35 | 0 | 0 | 19.672 | 118024.1883 | 269902.3913 | 37.213 | 38
240910 | 2018-04-13 09:44 | 5.7058 | Oxy6 (PSt7-10) | 2018-04-04 12:27 | default | 216.2117 | μmol/L | 28.3919 | °C | 1006 | hPa | Humid | 35 | 0 | 0 | 19.675 | 118013.5658 | 269897.3741 | 37.213 | 38
240918 | 2018-04-13 09:44 | 5.7218 | Oxy6 (PSt7-10) | 2018-04-04 12:27 | default | 216.3132 | μmol/L | 28.3855 | °C | 1006 | hPa | Humid | 35 | 0 | 0 | 19.672 | 118011.1938 | 269904.7803 | 37.213 | 38
240931 | 2018-04-13 09:44 | 5.7384 | Oxy6 (PSt7-10) | 2018-04-04 12:27 | default | 216.3331 | μmol/L | 28.3824 | °C | 1006 | hPa | Humid | 35 | 0 | 0 | 19.672 | 117998.4578 | 269896.2338 | 37.213 | 38
240944 | 2018-04-13 09:44 | 5.7554 | Oxy6 (PSt7-10) | 2018-04-04 12:27 | default | 216.493 | μmol/L | 28.3762 | °C | 1006 | hPa | Humid | 35 | 0 | 0 | 19.666 | 117989.8505 | 269878.2453 | 37.213 | 38
240952 | 2018-04-13 09:44 | 5.7721 | Oxy6 (PSt7-10) | 2018-04-04 12:27 | default | 216.346 | μmol/L | 28.3896 | °C | 1006 | hPa | Humid | 35 | 0 | 0 | 19.669 | 117984.9922 | 269888.5469 | 37.213 | 38
240963 | 2018-04-13 09:44 | 5.7883 | Oxy6 (PSt7-10) | 2018-04-04 12:27 | default | 216.4561 | μmol/L | 28.3819 | °C | 1006 | hPa | Humid | 35 | 0 | 0 | 19.666 | 117979.756 | 269881.7228 | 37.213 | 38
240971 | 2018-04-13 09:44 | 5.8057 | Oxy6 (PSt7-10) | 2018-04-04 12:27 | default | 216.4899 | μmol/L | 28.3767 | °C | 1006 | hPa | Humid | 35 | 0 | 0 | 19.666 | 117974.8131 | 269885.7471 | 37.213 | 38
240981 | 2018-04-13 09:44 | 5.822 | Oxy6 (PSt7-10) | 2018-04-04 12:27 | default | 216.5552 | μmol/L | 28.3728 | °C | 1006 | hPa | Humid | 35 | 0 | 0 | 19.664 | 117967.7831 | 269886.4272 | 37.213 | 38
240987 | 2018-04-13 09:44 | 5.839 | Oxy6 (PSt7-10) | 2018-04-04 12:27 | default | 216.5458 | μmol/L | 28.3681 | °C | 1006 | hPa | Humid | 35 | 0 | 0 | 19.666 | 117957.1139 | 269875.8586 | 37.213 | 38
241000 | 2018-04-13 09:44 | 5.8551 | Oxy6 (PSt7-10) | 2018-04-04 12:27 | default | 216.4825 | μmol/L | 28.3778 | °C | 1006 | hPa | Humid | 35 | 0 | 0 | 19.666 | 117954.6112 | 269871.1923 | 37.213 | 38
241009 | 2018-04-13 09:44 | 5.8721 | Oxy6 (PSt7-10) | 2018-04-04 12:27 | default | 216.4496 | μmol/L | 28.3952 | °C | 1006 | hPa | Humid | 35 | 0 | 0 | 19.662 | 117944.8165 | 269875.9881 | 37.213 | 38
241020 | 2018-04-13 09:44 | 5.8884 | Oxy6 (PSt7-10) | 2018-04-04 12:27 | default | 216.3887 | μmol/L | 28.3953 | °C | 1006 | hPa | Humid | 35 | 0 | 0 | 19.665 | 117942.3858 | 269867.6881 | 37.213 | 38
241031 | 2018-04-13 09:44 | 5.9057 | Oxy6 (PSt7-10) | 2018-04-04 12:27 | default | 216.3235 | μmol/L | 28.3931 | °C | 1006 | hPa | Humid | 35 | 0 | 0 | 19.669 | 117927.0126 | 269876.9549 | 37.213 | 38
241046 | 2018-04-13 09:44 | 5.9216 | Oxy6 (PSt7-10) | 2018-04-04 12:27 | default | 216.4504 | μmol/L | 28.395 | °C | 1006 | hPa | Humid | 35 | 0 | 0 | 19.662 | 117927.8883 | 269877.8222 | 37.213 | 38
241053 | 2018-04-13 09:44 | 5.9385 | Oxy6 (PSt7-10) | 2018-04-04 12:27 | default | 216.4957 | μmol/L | 28.3911 | °C | 1006 | hPa | Humid | 35 | 0 | 0 | 19.661 | 117922.5607 | 269867.2977 | 37.213 | 38
241058 | 2018-04-13 09:44 | 5.9552 | Oxy6 (PSt7-10) | 2018-04-04 12:27 | default | 216.6193 | μmol/L | 28.3875 | °C | 1006 | hPa | Humid | 35 | 0 | 0 | 19.656 | 117908.0456 | 269864.2623 | 37.213 | 38
241072 | 2018-04-13 09:44 | 5.9722 | Oxy6 (PSt7-10) | 2018-04-04 12:27 | default | 216.6928 | μmol/L | 28.3853 | °C | 1006 | hPa | Humid | 35 | 0 | 0 | 19.653 | 117913.6541 | 269871.5325 | 37.213 | 38
241077 | 2018-04-13 09:44 | 5.9892 | Oxy6 (PSt7-10) | 2018-04-04 12:27 | default | 216.6492 | μmol/L | 28.3828 | °C | 1006 | hPa | Humid | 35 | 0 | 0 | 19.656 | 117905.1745 | 269865.0314 | 37.213 | 38
241090 | 2018-04-13 09:44 | 6.0068 | Oxy6 (PSt7-10) | 2018-04-04 12:27 | default | 216.6277 | μmol/L | 28.38 | °C | 1006 | hPa | Humid | 35 | 0 | 0 | 19.658 | 117890.8537 | 269869.6599 | 37.213 | 38
241101 | 2018-04-13 09:44 | 6.0217 | Oxy6 (PSt7-10) | 2018-04-04 12:27 | default | 216.7086 | μmol/L | 28.3768 | °C | 1006 | hPa | Humid | 35 | 0 | 0 | 19.655 | 117885.3439 | 269851.0623 | 37.213 | 38
241108 | 2018-04-13 09:44 | 6.0388 | Oxy6 (PSt7-10) | 2018-04-04 12:27 | default | 216.5467 | μmol/L | 28.3894 | °C | 1006 | hPa | Humid | 35 | 0 | 0 | 19.659 | 117883.8838 | 269857.9824 | 37.213 | 38
241121 | 2018-04-13 09:44 | 6.0552 | Oxy6 (PSt7-10) | 2018-04-04 12:27 | default | 216.7718 | μmol/L | 28.3855 | °C | 1006 | hPa | Humid | 35 | 0 | 0 | 19.649 | 117873.9572 | 269861.2201 | 37.213 | 38
241132 | 2018-04-13 09:44 | 6.0724 | Oxy6 (PSt7-10) | 2018-04-04 12:27 | default | 216.7726 | μmol/L | 28.3792 | °C | 1006 | hPa | Humid | 35 | 0 | 0 | 19.651 | 117872.2076 | 269866.687 | 37.213 | 38
241144 | 2018-04-13 09:44 | 6.089 | Oxy6 (PSt7-10) | 2018-04-04 12:27 | default | 216.7155 | μmol/L | 28.3819 | °C | 1006 | hPa | Humid | 35 | 0 | 0 | 19.653 | 117860.8249 | 269853.7213 | 37.213 | 38
241154 | 2018-04-13 09:44 | 6.1052 | Oxy6 (PSt7-10) | 2018-04-04 12:27 | default | 216.7462 | μmol/L | 28.3802 | °C | 1006 | hPa | Humid | 35 | 0 | 0 | 19.652 | 117847.1964 | 269853.7481 | 37.213 | 38
241160 | 2018-04-13 09:44 | 6.1217 | Oxy6 (PSt7-10) | 2018-04-04 12:27 | default | 216.6404 | μmol/L | 28.3903 | °C | 1006 | hPa | Humid | 35 | 0 | 0 | 19.654 | 117844.8876 | 269853.0344 | 37.213 | 38
241169 | 2018-04-13 09:44 | 6.1387 | Oxy6 (PSt7-10) | 2018-04-04 12:27 | default | 216.8184 | μmol/L | 28.3814 | °C | 1006 | hPa | Humid | 35 | 0 | 0 | 19.648 | 117843.0401 | 269857.0421 | 37.213 | 38
241182 | 2018-04-13 09:44 | 6.156 | Oxy6 (PSt7-10) | 2018-04-04 12:27 | default | 216.793 | μmol/L | 28.3791 | °C | 1006 | hPa | Humid | 35 | 0 | 0 | 19.65 | 117837.1555 | 269854.5125 | 37.213 | 38
241193 | 2018-04-13 09:44 | 6.1718 | Oxy6 (PSt7-10) | 2018-04-04 12:27 | default | 216.7433 | μmol/L | 28.3807 | °C | 1006 | hPa | Humid | 35 | 0 | 0 | 19.652 | 117829.3817 | 269844.349 | 37.213 | 38
241202 | 2018-04-13 09:44 | 6.1889 | Oxy6 (PSt7-10) | 2018-04-04 12:27 | default | 216.7235 | μmol/L | 28.399 | °C | 1006 | hPa | Humid | 35 | 0 | 0 | 19.647 | 117822.756 | 269849.9183 | 37.213 | 38
241210 | 2018-04-13 09:45 | 6.2054 | Oxy6 (PSt7-10) | 2018-04-04 12:27 | default | 216.7693 | μmol/L | 28.392 | °C | 1006 | hPa | Humid | 35 | 0 | 0 | 19.647 | 117814.3461 | 269854.9258 | 37.213 | 38
241223 | 2018-04-13 09:45 | 6.2221 | Oxy6 (PSt7-10) | 2018-04-04 12:27 | default | 216.7301 | μmol/L | 28.4041 | °C | 1006 | hPa | Humid | 35 | 0 | 0 | 19.645 | 117808.3668 | 269845.2068 | 37.213 | 38
241227 | 2018-04-13 09:45 | 6.2384 | Oxy6 (PSt7-10) | 2018-04-04 12:27 | default | 216.7501 | μmol/L | 28.3919 | °C | 1006 | hPa | Humid | 35 | 0 | 0 | 19.648 | 117790.0047 | 269838.1922 | 37.213 | 38
241245 | 2018-04-13 09:45 | 6.2553 | Oxy6 (PSt7-10) | 2018-04-04 12:27 | default | 216.8235 | μmol/L | 28.3867 | °C | 1006 | hPa | Humid | 35 | 0 | 0 | 19.646 | 117794.365 | 269838.1591 | 37.213 | 38
241254 | 2018-04-13 09:45 | 6.2718 | Oxy6 (PSt7-10) | 2018-04-04 12:27 | default | 216.7669 | μmol/L | 28.3924 | °C | 1006 | hPa | Humid | 35 | 0 | 0 | 19.647 | 117781.0707 | 269840.2508 | 37.213 | 38
241260 | 2018-04-13 09:45 | 6.2886 | Oxy6 (PSt7-10) | 2018-04-04 12:27 | default | 216.8182 | μmol/L | 28.3967 | °C | 1006 | hPa | Humid | 35 | 0 | 0 | 19.643 | 117779.0459 | 269830.1227 | 37.213 | 38
241268 | 2018-04-13 09:45 | 6.3057 | Oxy6 (PSt7-10) | 2018-04-04 12:27 | default | 216.9997 | μmol/L | 28.3719 | °C | 1006 | hPa | Humid | 35 | 0 | 0 | 19.642 | 117773.5441 | 269839.4199 | 37.213 | 38
241280 | 2018-04-13 09:45 | 6.3217 | Oxy6 (PSt7-10) | 2018-04-04 12:27 | default | 216.9308 | μmol/L | 28.3917 | °C | 1006 | hPa | Humid | 35 | 0 | 0 | 19.639 | 117764.2721 | 269829.2713 | 37.213 | 38
241290 | 2018-04-13 09:45 | 6.3389 | Oxy6 (PSt7-10) | 2018-04-04 12:27 | default | 216.9073 | μmol/L | 28.3892 | °C | 1006 | hPa | Humid | 35 | 0 | 0 | 19.641 | 117768.5321 | 269835.181 | 37.213 | 38
241301 | 2018-04-13 09:45 | 6.3556 | Oxy6 (PSt7-10) | 2018-04-04 12:27 | default | 217.0768 | μmol/L | 28.3785 | °C | 1006 | hPa | Humid | 35 | 0 | 0 | 19.636 | 117750.6621 | 269824.8089 | 37.213 | 38
241313 | 2018-04-13 09:45 | 6.3717 | Oxy6 (PSt7-10) | 2018-04-04 12:27 | default | 216.9163 | μmol/L | 28.3909 | °C | 1006 | hPa | Humid | 35 | 0 | 0 | 19.64 | 117749.5576 | 269832.5232 | 37.213 | 38
241320 | 2018-04-13 09:45 | 6.3884 | Oxy6 (PSt7-10) | 2018-04-04 12:27 | default | 216.9185 | μmol/L | 28.3936 | °C | 1006 | hPa | Humid | 35 | 0 | 0 | 19.639 | 117744.3141 | 269827.387 | 37.213 | 38
241332 | 2018-04-13 09:45 | 6.4053 | Oxy6 (PSt7-10) | 2018-04-04 12:27 | default | 216.9841 | μmol/L | 28.3927 | °C | 1006 | hPa | Humid | 35 | 0 | 0 | 19.636 | 117728.3086 | 269820.7024 | 37.213 | 38
241339 | 2018-04-13 09:45 | 6.4221 | Oxy6 (PSt7-10) | 2018-04-04 12:27 | default | 217.1679 | μmol/L | 28.3737 | °C | 1006 | hPa | Humid | 35 | 0 | 0 | 19.633 | 117721.4123 | 269828.7879 | 37.213 | 38
241353 | 2018-04-13 09:45 | 6.4383 | Oxy6 (PSt7-10) | 2018-04-04 12:27 | default | 217.0249 | μmol/L | 28.3957 | °C | 1006 | hPa | Humid | 35 | 0 | 0 | 19.633 | 117714.881 | 269825.7618 | 37.213 | 38
241358 | 2018-04-13 09:45 | 6.4553 | Oxy6 (PSt7-10) | 2018-04-04 12:27 | default | 217.143 | μmol/L | 28.3806 | °C | 1006 | hPa | Humid | 35 | 0 | 0 | 19.632 | 117707.4814 | 269808.1998 | 37.213 | 38
241369 | 2018-04-13 09:45 | 6.4724 | Oxy6 (PSt7-10) | 2018-04-04 12:27 | default | 217.0831 | μmol/L | 28.3868 | °C | 1006 | hPa | Humid | 35 | 0 | 0 | 19.633 | 117704.0029 | 269812.6758 | 37.213 | 38
241384 | 2018-04-13 09:45 | 6.489 | Oxy6 (PSt7-10) | 2018-04-04 12:27 | default | 217.1258 | μmol/L | 28.3802 | °C | 1006 | hPa | Humid | 35 | 0 | 0 | 19.633 | 117697.4057 | 269805.5376 | 37.213 | 38
241392 | 2018-04-13 09:45 | 6.5055 | Oxy6 (PSt7-10) | 2018-04-04 12:27 | default | 216.9919 | μmol/L | 28.3977 | °C | 1006 | hPa | Humid | 35 | 0 | 0 | 19.634 | 117688.3067 | 269798.5838 | 37.213 | 38
241404 | 2018-04-13 09:45 | 6.5225 | Oxy6 (PSt7-10) | 2018-04-04 12:27 | default | 217.1129 | μmol/L | 28.3914 | °C | 1006 | hPa | Humid | 35 | 0 | 0 | 19.63 | 117687.5817 | 269810.274 | 37.213 | 38
241412 | 2018-04-13 09:45 | 6.5385 | Oxy6 (PSt7-10) | 2018-04-04 12:27 | default | 217.1223 | μmol/L | 28.393 | °C | 1006 | hPa | Humid | 35 | 0 | 0 | 19.629 | 117683.6078 | 269808.2726 | 37.213 | 38
241417 | 2018-04-13 09:45 | 6.5552 | Oxy6 (PSt7-10) | 2018-04-04 12:27 | default | 217.1013 | μmol/L | 28.3993 | °C | 1006 | hPa | Humid | 35 | 0 | 0 | 19.628 | 117666.5409 | 269802.7802 | 37.213 | 38
241430 | 2018-04-13 09:45 | 6.5718 | Oxy6 (PSt7-10) | 2018-04-04 12:27 | default | 217.098 | μmol/L | 28.3998 | °C | 1006 | hPa | Humid | 35 | 0 | 0 | 19.628 | 117661.5259 | 269805.6917 | 37.213 | 38
241441 | 2018-04-13 09:45 | 6.5889 | Oxy6 (PSt7-10) | 2018-04-04 12:27 | default | 217.1529 | μmol/L | 28.3914 | °C | 1006 | hPa | Humid | 35 | 0 | 0 | 19.628 | 117662.3599 | 269807.6049 | 37.213 | 38
241455 | 2018-04-13 09:45 | 6.6057 | Oxy6 (PSt7-10) | 2018-04-04 12:27 | default | 217.2045 | μmol/L | 28.3958 | °C | 1006 | hPa | Humid | 35 | 0 | 0 | 19.624 | 117647.3901 | 269810.5966 | 37.213 | 38
241458 | 2018-04-13 09:45 | 6.6221 | Oxy6 (PSt7-10) | 2018-04-04 12:27 | default | 217.2205 | μmol/L | 28.3779 | °C | 1006 | hPa | Humid | 35 | 0 | 0 | 19.629 | 117641.0819 | 269814.7661 | 37.213 | 38
241470 | 2018-04-13 09:45 | 6.6391 | Oxy6 (PSt7-10) | 2018-04-04 12:27 | default | 217.2421 | μmol/L | 28.3808 | °C | 1006 | hPa | Humid | 35 | 0 | 0 | 19.627 | 117641.4253 | 269816.6929 | 37.213 | 38
241478 | 2018-04-13 09:45 | 6.6558 | Oxy6 (PSt7-10) | 2018-04-04 12:27 | default | 217.1737 | μmol/L | 28.3974 | °C | 1006 | hPa | Humid | 35 | 0 | 0 | 19.625 | 117638.1622 | 269802.2148 | 37.213 | 38
241495 | 2018-04-13 09:45 | 6.6723 | Oxy6 (PSt7-10) | 2018-04-04 12:27 | default | 217.1778 | μmol/L | 28.3998 | °C | 1006 | hPa | Humid | 35 | 0 | 0 | 19.624 | 117625.8451 | 269799.2866 | 37.213 | 38
241504 | 2018-04-13 09:45 | 6.6884 | Oxy6 (PSt7-10) | 2018-04-04 12:27 | default | 217.1865 | μmol/L | 28.4047 | °C | 1006 | hPa | Humid | 35 | 0 | 0 | 19.622 | 117617.8425 | 269803.9186 | 37.213 | 38
241507 | 2018-04-13 09:45 | 6.705 | Oxy6 (PSt7-10) | 2018-04-04 12:27 | default | 217.2669 | μmol/L | 28.3893 | °C | 1006 | hPa | Humid | 35 | 0 | 0 | 19.623 | 117609.96 | 269795.0002 | 37.213 | 38
241517 | 2018-04-13 09:45 | 6.7223 | Oxy6 (PSt7-10) | 2018-04-04 12:27 | default | 217.1357 | μmol/L | 28.4094 | °C | 1006 | hPa | Humid | 35 | 0 | 0 | 19.623 | 117610.8142 | 269791.951 | 37.213 | 38
241531 | 2018-04-13 09:45 | 6.7387 | Oxy6 (PSt7-10) | 2018-04-04 12:27 | default | 217.4178 | μmol/L | 28.3845 | °C | 1006 | hPa | Humid | 35 | 0 | 0 | 19.617 | 117599.5337 | 269791.7627 | 37.213 | 38
241543 | 2018-04-13 09:45 | 6.7551 | Oxy6 (PSt7-10) | 2018-04-04 12:27 | default | 217.2926 | μmol/L | 28.3915 | °C | 1006 | hPa | Humid | 35 | 0 | 0 | 19.621 | 117592.7261 | 269790.466 | 37.213 | 38
241555 | 2018-04-13 09:45 | 6.7716 | Oxy6 (PSt7-10) | 2018-04-04 12:27 | default | 217.3815 | μmol/L | 28.3901 | °C | 1006 | hPa | Humid | 35 | 0 | 0 | 19.617 | 117590.6952 | 269802.8315 | 37.213 | 38
241558 | 2018-04-13 09:45 | 6.7889 | Oxy6 (PSt7-10) | 2018-04-04 12:27 | default | 217.3658 | μmol/L | 28.3894 | °C | 1006 | hPa | Humid | 35 | 0 | 0 | 19.618 | 117580.6393 | 269788.5336 | 37.213 | 38
241568 | 2018-04-13 09:45 | 6.8051 | Oxy6 (PSt7-10) | 2018-04-04 12:27 | default | 217.4098 | μmol/L | 28.3827 | °C | 1006 | hPa | Humid | 35 | 0 | 0 | 19.618 | 117564.9599 | 269778.5913 | 37.213 | 38
241584 | 2018-04-13 09:45 | 6.8218 | Oxy6 (PSt7-10) | 2018-04-04 12:27 | default | 217.3486 | μmol/L | 28.3982 | °C | 1006 | hPa | Humid | 35 | 0 | 0 | 19.616 | 117557.9675 | 269779.3052 | 37.213 | 38
241588 | 2018-04-13 09:45 | 6.8385 | Oxy6 (PSt7-10) | 2018-04-04 12:27 | default | 217.3469 | μmol/L | 28.4046 | °C | 1006 | hPa | Humid | 35 | 0 | 0 | 19.614 | 117553.4102 | 269775.1545 | 37.213 | 38
241599 | 2018-04-13 09:45 | 6.8552 | Oxy6 (PSt7-10) | 2018-04-04 12:27 | default | 217.3577 | μmol/L | 28.406 | °C | 1006 | hPa | Humid | 35 | 0 | 0 | 19.613 | 117545.894 | 269771.1836 | 37.213 | 38
241614 | 2018-04-13 09:45 | 6.8722 | Oxy6 (PSt7-10) | 2018-04-04 12:27 | default | 217.3541 | μmol/L | 28.4035 | °C | 1006 | hPa | Humid | 35 | 0 | 0 | 19.614 | 117545.1964 | 269768.1758 | 37.213 | 38
241617 | 2018-04-13 09:45 | 6.8884 | Oxy6 (PSt7-10) | 2018-04-04 12:27 | default | 217.3408 | μmol/L | 28.4025 | °C | 1006 | hPa | Humid | 35 | 0 | 0 | 19.615 | 117537.6347 | 269765.1043 | 37.213 | 38
241627 | 2018-04-13 09:45 | 6.905 | Oxy6 (PSt7-10) | 2018-04-04 12:27 | default | 217.536 | μmol/L | 28.3971 | °C | 1006 | hPa | Humid | 35 | 0 | 0 | 19.607 | 117521.3353 | 269767.7593 | 37.213 | 38
241645 | 2018-04-13 09:45 | 6.9216 | Oxy6 (PSt7-10) | 2018-04-04 12:27 | default | 217.4963 | μmol/L | 28.3971 | °C | 1006 | hPa | Humid | 35 | 0 | 0 | 19.609 | 117525.134 | 269762.7832 | 37.213 | 38
241651 | 2018-04-13 09:45 | 6.9385 | Oxy6 (PSt7-10) | 2018-04-04 12:27 | default | 217.5295 | μmol/L | 28.3951 | °C | 1006 | hPa | Humid | 35 | 0 | 0 | 19.608 | 117518.6656 | 269775.8861 | 37.213 | 38
241659 | 2018-04-13 09:45 | 6.9554 | Oxy6 (PSt7-10) | 2018-04-04 12:27 | default | 217.6506 | μmol/L | 28.3888 | °C | 1006 | hPa | Humid | 35 | 0 | 0 | 19.604 | 117504.7282 | 269770.5587 | 37.213 | 38
241671 | 2018-04-13 09:45 | 6.9722 | Oxy6 (PSt7-10) | 2018-04-04 12:27 | default | 217.5032 | μmol/L | 28.393 | °C | 1006 | hPa | Humid | 35 | 0 | 0 | 19.61 | 117497.3917 | 269749.6742 | 37.213 | 38
241684 | 2018-04-13 09:45 | 6.9889 | Oxy6 (PSt7-10) | 2018-04-04 12:27 | default | 217.5355 | μmol/L | 28.3972 | °C | 1006 | hPa | Humid | 35 | 0 | 0 | 19.607 | 117490.8087 | 269768.7221 | 37.213 | 38
241695 | 2018-04-13 09:45 | 7.0055 | Oxy6 (PSt7-10) | 2018-04-04 12:27 | default | 217.5527 | μmol/L | 28.3884 | °C | 1006 | hPa | Humid | 35 | 0 | 0 | 19.609 | 117487.8636 | 269771.1086 | 37.213 | 38
241704 | 2018-04-13 09:45 | 7.0221 | Oxy6 (PSt7-10) | 2018-04-04 12:27 | default | 217.6211 | μmol/L | 28.3902 | °C | 1006 | hPa | Humid | 35 | 0 | 0 | 19.605 | 117484.5476 | 269766.4315 | 37.213 | 38
241715 | 2018-04-13 09:45 | 7.0387 | Oxy6 (PSt7-10) | 2018-04-04 12:27 | default | 217.6459 | μmol/L | 28.3895 | °C | 1006 | hPa | Humid | 35 | 0 | 0 | 19.604 | 117473.9037 | 269760.0708 | 37.213 | 38
241721 | 2018-04-13 09:45 | 7.0552 | Oxy6 (PSt7-10) | 2018-04-04 12:27 | default | 217.6268 | μmol/L | 28.3832 | °C | 1006 | hPa | Humid | 35 | 0 | 0 | 19.607 | 117471.042 | 269757.2077 | 37.213 | 38
241735 | 2018-04-13 09:45 | 7.072 | Oxy6 (PSt7-10) | 2018-04-04 12:27 | default | 217.6868 | μmol/L | 28.3894 | °C | 1006 | hPa | Humid | 35 | 0 | 0 | 19.602 | 117460.292 | 269745.3543 | 37.213 | 38
241738 | 2018-04-13 09:45 | 7.0887 | Oxy6 (PSt7-10) | 2018-04-04 12:27 | default | 217.6575 | μmol/L | 28.3908 | °C | 1006 | hPa | Humid | 35 | 0 | 0 | 19.603 | 117454.8217 | 269758.1493 | 37.213 | 38
241748 | 2018-04-13 09:45 | 7.1054 | Oxy6 (PSt7-10) | 2018-04-04 12:27 | default | 217.6788 | μmol/L | 28.3906 | °C | 1006 | hPa | Humid | 35 | 0 | 0 | 19.602 | 117447.2374 | 269756.1801 | 37.213 | 38
241757 | 2018-04-13 09:45 | 7.1222 | Oxy6 (PSt7-10) | 2018-04-04 12:27 | default | 217.6802 | μmol/L | 28.3904 | °C | 1006 | hPa | Humid | 35 | 0 | 0 | 19.602 | 117447.2087 | 269737.3799 | 37.213 | 38
241776 | 2018-04-13 09:45 | 7.1385 | Oxy6 (PSt7-10) | 2018-04-04 12:27 | default | 217.727 | μmol/L | 28.3863 | °C | 1006 | hPa | Humid | 35 | 0 | 0 | 19.601 | 117438.3519 | 269745.021 | 37.213 | 38
241783 | 2018-04-13 09:45 | 7.1557 | Oxy6 (PSt7-10) | 2018-04-04 12:27 | default | 217.6511 | μmol/L | 28.401 | °C | 1006 | hPa | Humid | 35 | 0 | 0 | 19.6 | 117436.5476 | 269752.1918 | 37.213 | 38
241790 | 2018-04-13 09:45 | 7.1721 | Oxy6 (PSt7-10) | 2018-04-04 12:27 | default | 217.6667 | μmol/L | 28.4017 | °C | 1006 | hPa | Humid | 35 | 0 | 0 | 19.599 | 117425.9905 | 269748.7186 | 37.213 | 38
241803 | 2018-04-13 09:45 | 7.1888 | Oxy6 (PSt7-10) | 2018-04-04 12:27 | default | 217.7515 | μmol/L | 28.3949 | °C | 1006 | hPa | Humid | 35 | 0 | 0 | 19.597 | 117417.3824 | 269736.6725 | 37.213 | 38
241811 | 2018-04-13 09:46 | 7.2051 | Oxy6 (PSt7-10) | 2018-04-04 12:27 | default | 217.7217 | μmol/L | 28.3964 | °C | 1006 | hPa | Humid | 35 | 0 | 0 | 19.598 | 117405.3378 | 269737.0177 | 37.213 | 38
241819 | 2018-04-13 09:46 | 7.222 | Oxy6 (PSt7-10) | 2018-04-04 12:27 | default | 217.7648 | μmol/L | 28.3898 | °C | 1006 | hPa | Humid | 35 | 0 | 0 | 19.598 | 117399.4943 | 269731.0552 | 37.213 | 38
241834 | 2018-04-13 09:46 | 7.2384 | Oxy6 (PSt7-10) | 2018-04-04 12:27 | default | 217.8281 | μmol/L | 28.3955 | °C | 1006 | hPa | Humid | 35 | 0 | 0 | 19.593 | 117391.9393 | 269736.9543 | 37.213 | 38
241838 | 2018-04-13 09:46 | 7.2552 | Oxy6 (PSt7-10) | 2018-04-04 12:27 | default | 217.8534 | μmol/L | 28.3916 | °C | 1006 | hPa | Humid | 35 | 0 | 0 | 19.593 | 117385.9662 | 269732.3342 | 37.213 | 38
241850 | 2018-04-13 09:46 | 7.2718 | Oxy6 (PSt7-10) | 2018-04-04 12:27 | default | 217.857 | μmol/L | 28.391 | °C | 1006 | hPa | Humid | 35 | 0 | 0 | 19.593 | 117387.4564 | 269733.9871 | 37.213 | 38
241865 | 2018-04-13 09:46 | 7.2885 | Oxy6 (PSt7-10) | 2018-04-04 12:27 | default | 217.8487 | μmol/L | 28.3954 | °C | 1006 | hPa | Humid | 35 | 0 | 0 | 19.592 | 117371.6809 | 269729.4886 | 37.213 | 38
241872 | 2018-04-13 09:46 | 7.3055 | Oxy6 (PSt7-10) | 2018-04-04 12:27 | default | 217.8639 | μmol/L | 28.393 | °C | 1006 | hPa | Humid | 35 | 0 | 0 | 19.592 | 117364.0506 | 269725.2529 | 37.213 | 38
241880 | 2018-04-13 09:46 | 7.3223 | Oxy6 (PSt7-10) | 2018-04-04 12:27 | default | 217.8443 | μmol/L | 28.3991 | °C | 1006 | hPa | Humid | 35 | 0 | 0 | 19.591 | 117363.6786 | 269732.3639 | 37.213 | 38
241891 | 2018-04-13 09:46 | 7.3389 | Oxy6 (PSt7-10) | 2018-04-04 12:27 | default | 217.9633 | μmol/L | 28.384 | °C | 1006 | hPa | Humid | 35 | 0 | 0 | 19.59 | 117361.9071 | 269725.0672 | 37.213 | 38
241900 | 2018-04-13 09:46 | 7.3552 | Oxy6 (PSt7-10) | 2018-04-04 12:27 | default | 217.9386 | μmol/L | 28.397 | °C | 1006 | hPa | Humid | 35 | 0 | 0 | 19.587 | 117346.2699 | 269729.5243 | 37.213 | 38
241907 | 2018-04-13 09:46 | 7.3726 | Oxy6 (PSt7-10) | 2018-04-04 12:27 | default | 218.026 | μmol/L | 28.3898 | °C | 1006 | hPa | Humid | 35 | 0 | 0 | 19.585 | 117344.5865 | 269707.9629 | 37.213 | 38
241924 | 2018-04-13 09:46 | 7.389 | Oxy6 (PSt7-10) | 2018-04-04 12:27 | default | 217.9644 | μmol/L | 28.393 | °C | 1006 | hPa | Humid | 35 | 0 | 0 | 19.587 | 117340.951 | 269727.3309 | 37.213 | 38
241931 | 2018-04-13 09:46 | 7.4056 | Oxy6 (PSt7-10) | 2018-04-04 12:27 | default | 218.0776 | μmol/L | 28.3942 | °C | 1006 | hPa | Humid | 35 | 0 | 0 | 19.581 | 117331.1781 | 269716.3638 | 37.213 | 38
241940 | 2018-04-13 09:46 | 7.4223 | Oxy6 (PSt7-10) | 2018-04-04 12:27 | default | 218.0721 | μmol/L | 28.3827 | °C | 1006 | hPa | Humid | 35 | 0 | 0 | 19.585 | 117321.6362 | 269724.7511 | 37.213 | 38
241950 | 2018-04-13 09:46 | 7.4387 | Oxy6 (PSt7-10) | 2018-04-04 12:27 | default | 218.1745 | μmol/L | 28.3671 | °C | 1006 | hPa | Humid | 35 | 0 | 0 | 19.585 | 117315.6386 | 269704.8422 | 37.213 | 38
241962 | 2018-04-13 09:46 | 7.4551 | Oxy6 (PSt7-10) | 2018-04-04 12:27 | default | 218.0048 | μmol/L | 28.393 | °C | 1006 | hPa | Humid | 35 | 0 | 0 | 19.585 | 117306.2881 | 269716.3889 | 37.213 | 38
241974 | 2018-04-13 09:46 | 7.4724 | Oxy6 (PSt7-10) | 2018-04-04 12:27 | default | 217.8777 | μmol/L | 28.4124 | °C | 1006 | hPa | Humid | 35 | 0 | 0 | 19.585 | 117307.018 | 269712.3817 | 37.213 | 38
241983 | 2018-04-13 09:46 | 7.4884 | Oxy6 (PSt7-10) | 2018-04-04 12:27 | default | 218.0182 | μmol/L | 28.4094 | °C | 1006 | hPa | Humid | 35 | 0 | 0 | 19.579 | 117294.3081 | 269699.2195 | 37.213 | 38
241996 | 2018-04-13 09:46 | 7.5052 | Oxy6 (PSt7-10) | 2018-04-04 12:27 | default | 218.0742 | μmol/L | 28.3886 | °C | 1006 | hPa | Humid | 35 | 0 | 0 | 19.583 | 117288.2645 | 269705.3577 | 37.213 | 38
242000 | 2018-04-13 09:46 | 7.5224 | Oxy6 (PSt7-10) | 2018-04-04 12:27 | default | 218.1282 | μmol/L | 28.3895 | °C | 1006 | hPa | Humid | 35 | 0 | 0 | 19.58 | 117279.9197 | 269701.7905 | 37.213 | 38
242013 | 2018-04-13 09:46 | 7.5385 | Oxy6 (PSt7-10) | 2018-04-04 12:27 | default | 218.1169 | μmol/L | 28.3974 | °C | 1006 | hPa | Humid | 35 | 0 | 0 | 19.578 | 117263.5158 | 269707.565 | 37.213 | 38
242023 | 2018-04-13 09:46 | 7.5556 | Oxy6 (PSt7-10) | 2018-04-04 12:27 | default | 218.1084 | μmol/L | 28.3987 | °C | 1006 | hPa | Humid | 35 | 0 | 0 | 19.578 | 117262.1833 | 269707.2236 | 37.213 | 38
242029 | 2018-04-13 09:46 | 7.5718 | Oxy6 (PSt7-10) | 2018-04-04 12:27 | default | 218.259 | μmol/L | 28.3819 | °C | 1006 | hPa | Humid | 35 | 0 | 0 | 19.576 | 117252.5393 | 269689.922 | 37.213 | 38
242042 | 2018-04-13 09:46 | 7.5887 | Oxy6 (PSt7-10) | 2018-04-04 12:27 | default | 218.2236 | μmol/L | 28.3811 | °C | 1006 | hPa | Humid | 35 | 0 | 0 | 19.578 | 117249.1062 | 269699.2436 | 37.213 | 38
242054 | 2018-04-13 09:46 | 7.6054 | Oxy6 (PSt7-10) | 2018-04-04 12:27 | default | 218.1706 | μmol/L | 28.3892 | °C | 1006 | hPa | Humid | 35 | 0 | 0 | 19.578 | 117248.3673 | 269698.475 | 37.213 | 38
242062 | 2018-04-13 09:46 | 7.6217 | Oxy6 (PSt7-10) | 2018-04-04 12:27 | default | 218.2034 | μmol/L | 28.3903 | °C | 1006 | hPa | Humid | 35 | 0 | 0 | 19.576 | 117231.8625 | 269687.1938 | 37.213 | 38
242071 | 2018-04-13 09:46 | 7.6389 | Oxy6 (PSt7-10) | 2018-04-04 12:27 | default | 218.1656 | μmol/L | 28.393 | °C | 1006 | hPa | Humid | 35 | 0 | 0 | 19.577 | 117231.9693 | 269695.6088 | 37.213 | 38
242077 | 2018-04-13 09:46 | 7.655 | Oxy6 (PSt7-10) | 2018-04-04 12:27 | default | 218.1883 | μmol/L | 28.3957 | °C | 1006 | hPa | Humid | 35 | 0 | 0 | 19.575 | 117218.7339 | 269683.9736 | 37.213 | 38
242093 | 2018-04-13 09:46 | 7.6717 | Oxy6 (PSt7-10) | 2018-04-04 12:27 | default | 218.2474 | μmol/L | 28.3898 | °C | 1006 | hPa | Humid | 35 | 0 | 0 | 19.574 | 117219.6123 | 269684.484 | 37.213 | 38
242103 | 2018-04-13 09:46 | 7.689 | Oxy6 (PSt7-10) | 2018-04-04 12:27 | default | 218.2765 | μmol/L | 28.3822 | °C | 1006 | hPa | Humid | 35 | 0 | 0 | 19.575 | 117206.3694 | 269677.9714 | 37.213 | 38
242113 | 2018-04-13 09:46 | 7.7055 | Oxy6 (PSt7-10) | 2018-04-04 12:27 | default | 218.2739 | μmol/L | 28.3888 | °C | 1006 | hPa | Humid | 35 | 0 | 0 | 19.573 | 117204.3688 | 269681.598 | 37.213 | 38
242121 | 2018-04-13 09:46 | 7.7223 | Oxy6 (PSt7-10) | 2018-04-04 12:27 | default | 218.2111 | μmol/L | 28.3861 | °C | 1006 | hPa | Humid | 35 | 0 | 0 | 19.577 | 117200.5413 | 269666.3498 | 37.213 | 38
242136 | 2018-04-13 09:46 | 7.739 | Oxy6 (PSt7-10) | 2018-04-04 12:27 | default | 218.3407 | μmol/L | 28.3786 | °C | 1006 | hPa | Humid | 35 | 0 | 0 | 19.573 | 117186.7454 | 269674.6592 | 37.213 | 38
242140 | 2018-04-13 09:46 | 7.755 | Oxy6 (PSt7-10) | 2018-04-04 12:27 | default | 218.3576 | μmol/L | 28.376 | °C | 1006 | hPa | Humid | 35 | 0 | 0 | 19.573 | 117184.7123 | 269675.6522 | 37.213 | 38
242151 | 2018-04-13 09:46 | 7.7729 | Oxy6 (PSt7-10) | 2018-04-04 12:27 | default | 218.3995 | μmol/L | 28.385 | °C | 1006 | hPa | Humid | 35 | 0 | 0 | 19.568 | 117183.6709 | 269682.4407 | 37.213 | 38
242161 | 2018-04-13 09:46 | 7.7891 | Oxy6 (PSt7-10) | 2018-04-04 12:27 | default | 218.2833 | μmol/L | 28.3997 | °C | 1006 | hPa | Humid | 35 | 0 | 0 | 19.569 | 117165.5113 | 269666.4436 | 37.213 | 38
242167 | 2018-04-13 09:46 | 7.8051 | Oxy6 (PSt7-10) | 2018-04-04 12:27 | default | 218.3269 | μmol/L | 28.393 | °C | 1006 | hPa | Humid | 35 | 0 | 0 | 19.569 | 117160.548 | 269666.1773 | 37.213 | 38
242182 | 2018-04-13 09:46 | 7.8222 | Oxy6 (PSt7-10) | 2018-04-04 12:27 | default | 218.4128 | μmol/L | 28.3891 | °C | 1006 | hPa | Humid | 35 | 0 | 0 | 19.566 | 117153.7599 | 269677.0452 | 37.213 | 38
242193 | 2018-04-13 09:46 | 7.8385 | Oxy6 (PSt7-10) | 2018-04-04 12:27 | default | 218.3537 | μmol/L | 28.4012 | °C | 1006 | hPa | Humid | 35 | 0 | 0 | 19.565 | 117159.9625 | 269663.9579 | 37.213 | 38
242201 | 2018-04-13 09:46 | 7.8554 | Oxy6 (PSt7-10) | 2018-04-04 12:27 | default | 218.4528 | μmol/L | 28.383 | °C | 1006 | hPa | Humid | 35 | 0 | 0 | 19.566 | 117149.0885 | 269675.2744 | 37.213 | 38
242214 | 2018-04-13 09:46 | 7.8724 | Oxy6 (PSt7-10) | 2018-04-04 12:27 | default | 218.392 | μmol/L | 28.3892 | °C | 1006 | hPa | Humid | 35 | 0 | 0 | 19.567 | 117141.8804 | 269668.7721 | 37.213 | 38
242225 | 2018-04-13 09:46 | 7.8887 | Oxy6 (PSt7-10) | 2018-04-04 12:27 | default | 218.4985 | μmol/L | 28.3853 | °C | 1006 | hPa | Humid | 35 | 0 | 0 | 19.563 | 117138.9663 | 269668.5115 | 37.213 | 38
242227 | 2018-04-13 09:46 | 7.9053 | Oxy6 (PSt7-10) | 2018-04-04 12:27 | default | 218.4726 | μmol/L | 28.3831 | °C | 1006 | hPa | Humid | 35 | 0 | 0 | 19.565 | 117126.2581 | 269660.7626 | 37.213 | 38
242245 | 2018-04-13 09:46 | 7.9218 | Oxy6 (PSt7-10) | 2018-04-04 12:27 | default | 218.4408 | μmol/L | 28.4002 | °C | 1006 | hPa | Humid | 35 | 0 | 0 | 19.561 | 117115.706 | 269656.4849 | 37.213 | 38
242252 | 2018-04-13 09:46 | 7.9391 | Oxy6 (PSt7-10) | 2018-04-04 12:27 | default | 218.504 | μmol/L | 28.3937 | °C | 1006 | hPa | Humid | 35 | 0 | 0 | 19.56 | 117106.1077 | 269639.8565 | 37.213 | 38
242266 | 2018-04-13 09:46 | 7.9555 | Oxy6 (PSt7-10) | 2018-04-04 12:27 | default | 218.5108 | μmol/L | 28.3988 | °C | 1006 | hPa | Humid | 35 | 0 | 0 | 19.558 | 117112.2974 | 269653.2228 | 37.213 | 38
242275 | 2018-04-13 09:46 | 7.972 | Oxy6 (PSt7-10) | 2018-04-04 12:27 | default | 218.5096 | μmol/L | 28.399 | °C | 1006 | hPa | Humid | 35 | 0 | 0 | 19.558 | 117097.9017 | 269661.1632 | 37.213 | 38
242283 | 2018-04-13 09:46 | 7.9889 | Oxy6 (PSt7-10) | 2018-04-04 12:27 | default | 218.5665 | μmol/L | 28.3811 | °C | 1006 | hPa | Humid | 35 | 0 | 0 | 19.561 | 117091.7887 | 269658.4256 | 37.213 | 38
242290 | 2018-04-13 09:46 | 8.0054 | Oxy6 (PSt7-10) | 2018-04-04 12:27 | default | 218.5968 | μmol/L | 28.3857 | °C | 1006 | hPa | Humid | 35 | 0 | 0 | 19.558 | 117083.9228 | 269645.2423 | 37.213 | 38
242306 | 2018-04-13 09:46 | 8.0223 | Oxy6 (PSt7-10) | 2018-04-04 12:27 | default | 218.6205 | μmol/L | 28.3944 | °C | 1006 | hPa | Humid | 35 | 0 | 0 | 19.554 | 117081.3503 | 269658.4502 | 37.213 | 38
242308 | 2018-04-13 09:46 | 8.0386 | Oxy6 (PSt7-10) | 2018-04-04 12:27 | default | 218.6379 | μmol/L | 28.3794 | °C | 1006 | hPa | Humid | 35 | 0 | 0 | 19.558 | 117071.8694 | 269650.7341 | 37.213 | 38
242325 | 2018-04-13 09:46 | 8.0551 | Oxy6 (PSt7-10) | 2018-04-04 12:27 | default | 218.6483 | μmol/L | 28.3871 | °C | 1006 | hPa | Humid | 35 | 0 | 0 | 19.555 | 117057.5022 | 269648.294 | 37.213 | 38
242328 | 2018-04-13 09:46 | 8.0722 | Oxy6 (PSt7-10) | 2018-04-04 12:27 | default | 218.6943 | μmol/L | 28.3801 | °C | 1006 | hPa | Humid | 35 | 0 | 0 | 19.555 | 117053.1331 | 269654.1123 | 37.213 | 38
242342 | 2018-04-13 09:46 | 8.0902 | Oxy6 (PSt7-10) | 2018-04-04 12:27 | default | 218.7372 | μmol/L | 28.3889 | °C | 1006 | hPa | Humid | 35 | 0 | 0 | 19.55 | 117046.3626 | 269652.4503 | 37.213 | 38
242349 | 2018-04-13 09:46 | 8.1051 | Oxy6 (PSt7-10) | 2018-04-04 12:27 | default | 218.6448 | μmol/L | 28.403 | °C | 1006 | hPa | Humid | 35 | 0 | 0 | 19.55 | 117037.7458 | 269647.3235 | 37.213 | 38
242362 | 2018-04-13 09:46 | 8.1227 | Oxy6 (PSt7-10) | 2018-04-04 12:27 | default | 218.7193 | μmol/L | 28.3916 | °C | 1006 | hPa | Humid | 35 | 0 | 0 | 19.55 | 117030.9056 | 269642.2717 | 37.213 | 38
242369 | 2018-04-13 09:46 | 8.1386 | Oxy6 (PSt7-10) | 2018-04-04 12:27 | default | 218.767 | μmol/L | 28.3905 | °C | 1006 | hPa | Humid | 35 | 0 | 0 | 19.548 | 117025.9211 | 269640.3965 | 37.213 | 38
242378 | 2018-04-13 09:46 | 8.1552 | Oxy6 (PSt7-10) | 2018-04-04 12:27 | default | 218.679 | μmol/L | 28.3978 | °C | 1006 | hPa | Humid | 35 | 0 | 0 | 19.55 | 117034.2167 | 269646.7767 | 37.213 | 38
242389 | 2018-04-13 09:46 | 8.172 | Oxy6 (PSt7-10) | 2018-04-04 12:27 | default | 218.8311 | μmol/L | 28.3777 | °C | 1006 | hPa | Humid | 35 | 0 | 0 | 19.549 | 117014.3824 | 269640.4607 | 37.213 | 38
242400 | 2018-04-13 09:46 | 8.1884 | Oxy6 (PSt7-10) | 2018-04-04 12:27 | default | 218.6968 | μmol/L | 28.3951 | °C | 1006 | hPa | Humid | 35 | 0 | 0 | 19.55 | 117016.505 | 269626.2089 | 37.213 | 38
242413 | 2018-04-13 09:47 | 8.2054 | Oxy6 (PSt7-10) | 2018-04-04 12:27 | default | 218.7228 | μmol/L | 28.4003 | °C | 1006 | hPa | Humid | 35 | 0 | 0 | 19.547 | 117011.5611 | 269623.5338 | 37.213 | 38
242421 | 2018-04-13 09:47 | 8.2218 | Oxy6 (PSt7-10) | 2018-04-04 12:27 | default | 218.7633 | μmol/L | 28.3972 | °C | 1006 | hPa | Humid | 35 | 0 | 0 | 19.546 | 117002.3251 | 269632.453 | 37.213 | 38
242434 | 2018-04-13 09:47 | 8.2388 | Oxy6 (PSt7-10) | 2018-04-04 12:27 | default | 218.8094 | μmol/L | 28.3841 | °C | 1006 | hPa | Humid | 35 | 0 | 0 | 19.548 | 116991.433 | 269647.0714 | 37.213 | 38
242445 | 2018-04-13 09:47 | 8.2554 | Oxy6 (PSt7-10) | 2018-04-04 12:27 | default | 218.887 | μmol/L | 28.3907 | °C | 1006 | hPa | Humid | 35 | 0 | 0 | 19.542 | 116985.7117 | 269638.1019 | 37.213 | 38
242452 | 2018-04-13 09:47 | 8.2718 | Oxy6 (PSt7-10) | 2018-04-04 12:27 | default | 218.8828 | μmol/L | 28.3944 | °C | 1006 | hPa | Humid | 35 | 0 | 0 | 19.541 | 116981.3162 | 269637.392 | 37.213 | 38
242458 | 2018-04-13 09:47 | 8.2886 | Oxy6 (PSt7-10) | 2018-04-04 12:27 | default | 218.8271 | μmol/L | 28.3937 | °C | 1006 | hPa | Humid | 35 | 0 | 0 | 19.544 | 116967.0707 | 269638.3406 | 37.213 | 38
242472 | 2018-04-13 09:47 | 8.3052 | Oxy6 (PSt7-10) | 2018-04-04 12:27 | default | 218.8469 | μmol/L | 28.3968 | °C | 1006 | hPa | Humid | 35 | 0 | 0 | 19.542 | 116964.8382 | 269619.5267 | 37.213 | 38
242481 | 2018-04-13 09:47 | 8.3217 | Oxy6 (PSt7-10) | 2018-04-04 12:27 | default | 218.8811 | μmol/L | 28.3916 | °C | 1006 | hPa | Humid | 35 | 0 | 0 | 19.542 | 116958.8358 | 269632.3198 | 37.213 | 38
242489 | 2018-04-13 09:47 | 8.3384 | Oxy6 (PSt7-10) | 2018-04-04 12:27 | default | 218.9964 | μmol/L | 28.3771 | °C | 1006 | hPa | Humid | 35 | 0 | 0 | 19.541 | 116949.4161 | 269628.015 | 37.213 | 38
242505 | 2018-04-13 09:47 | 8.3557 | Oxy6 (PSt7-10) | 2018-04-04 12:27 | default | 218.8802 | μmol/L | 28.3948 | °C | 1006 | hPa | Humid | 35 | 0 | 0 | 19.541 | 116949.4643 | 269621.0689 | 37.213 | 38
242513 | 2018-04-13 09:47 | 8.3722 | Oxy6 (PSt7-10) | 2018-04-04 12:27 | default | 218.9907 | μmol/L | 28.3903 | °C | 1006 | hPa | Humid | 35 | 0 | 0 | 19.537 | 116933.0258 | 269622.4051 | 37.213 | 38
242520 | 2018-04-13 09:47 | 8.3885 | Oxy6 (PSt7-10) | 2018-04-04 12:27 | default | 219.023 | μmol/L | 28.3854 | °C | 1006 | hPa | Humid | 35 | 0 | 0 | 19.537 | 116924.717 | 269620.7367 | 37.213 | 38
242532 | 2018-04-13 09:47 | 8.4054 | Oxy6 (PSt7-10) | 2018-04-04 12:27 | default | 218.9057 | μmol/L | 28.4094 | °C | 1006 | hPa | Humid | 35 | 0 | 0 | 19.535 | 116926.1892 | 269612.2808 | 37.213 | 38
242543 | 2018-04-13 09:47 | 8.4222 | Oxy6 (PSt7-10) | 2018-04-04 12:27 | default | 218.9295 | μmol/L | 28.3996 | °C | 1006 | hPa | Humid | 35 | 0 | 0 | 19.537 | 116914.5926 | 269619.8386 | 37.213 | 38
242553 | 2018-04-13 09:47 | 8.4385 | Oxy6 (PSt7-10) | 2018-04-04 12:27 | default | 218.8174 | μmol/L | 28.4167 | °C | 1006 | hPa | Humid | 35 | 0 | 0 | 19.537 | 116910.6877 | 269617.3849 | 37.213 | 38
242560 | 2018-04-13 09:47 | 8.4557 | Oxy6 (PSt7-10) | 2018-04-04 12:27 | default | 218.9485 | μmol/L | 28.409 | °C | 1006 | hPa | Humid | 35 | 0 | 0 | 19.533 | 116913.7091 | 269610.4218 | 37.213 | 38
242569 | 2018-04-13 09:47 | 8.472 | Oxy6 (PSt7-10) | 2018-04-04 12:27 | default | 219.062 | μmol/L | 28.3918 | °C | 1006 | hPa | Humid | 35 | 0 | 0 | 19.533 | 116903.6507 | 269616.7486 | 37.213 | 38
242577 | 2018-04-13 09:47 | 8.4888 | Oxy6 (PSt7-10) | 2018-04-04 12:27 | default | 218.9673 | μmol/L | 28.397 | °C | 1006 | hPa | Humid | 35 | 0 | 0 | 19.536 | 116901.8354 | 269605.6867 | 37.213 | 38
242589 | 2018-04-13 09:47 | 8.5052 | Oxy6 (PSt7-10) | 2018-04-04 12:27 | default | 219.0673 | μmol/L | 28.4002 | °C | 1006 | hPa | Humid | 35 | 0 | 0 | 19.53 | 116893.035 | 269613.6123 | 37.213 | 38
242601 | 2018-04-13 09:47 | 8.5218 | Oxy6 (PSt7-10) | 2018-04-04 12:27 | default | 219.0749 | μmol/L | 28.3929 | °C | 1006 | hPa | Humid | 35 | 0 | 0 | 19.532 | 116882.1638 | 269600.0808 | 37.213 | 38
242612 | 2018-04-13 09:47 | 8.5384 | Oxy6 (PSt7-10) | 2018-04-04 12:27 | default | 219.1207 | μmol/L | 28.3828 | °C | 1006 | hPa | Humid | 35 | 0 | 0 | 19.533 | 116868.3396 | 269602.6301 | 37.213 | 38
242624 | 2018-04-13 09:47 | 8.5555 | Oxy6 (PSt7-10) | 2018-04-04 12:27 | default | 219.0557 | μmol/L | 28.3958 | °C | 1006 | hPa | Humid | 35 | 0 | 0 | 19.532 | 116875.5126 | 269606.319 | 37.213 | 38
242630 | 2018-04-13 09:47 | 8.572 | Oxy6 (PSt7-10) | 2018-04-04 12:27 | default | 219.0853 | μmol/L | 28.3975 | °C | 1006 | hPa | Humid | 35 | 0 | 0 | 19.53 | 116864.8058 | 269611.1062 | 37.213 | 38
242642 | 2018-04-13 09:47 | 8.5887 | Oxy6 (PSt7-10) | 2018-04-04 12:27 | default | 219.0323 | μmol/L | 28.4117 | °C | 1006 | hPa | Humid | 35 | 0 | 0 | 19.528 | 116848.3207 | 269598.8025 | 37.213 | 38
242652 | 2018-04-13 09:47 | 8.6053 | Oxy6 (PSt7-10) | 2018-04-04 12:27 | default | 219.0497 | μmol/L | 28.409 | °C | 1006 | hPa | Humid | 35 | 0 | 0 | 19.528 | 116847.2758 | 269590.9398 | 37.213 | 38
242662 | 2018-04-13 09:47 | 8.6218 | Oxy6 (PSt7-10) | 2018-04-04 12:27 | default | 219.2499 | μmol/L | 28.3878 | °C | 1006 | hPa | Humid | 35 | 0 | 0 | 19.525 | 116843.7821 | 269593.5383 | 37.213 | 38
242672 | 2018-04-13 09:47 | 8.6386 | Oxy6 (PSt7-10) | 2018-04-04 12:27 | default | 219.2031 | μmol/L | 28.398 | °C | 1006 | hPa | Humid | 35 | 0 | 0 | 19.524 | 116832.8859 | 269591.1681 | 37.213 | 38
242679 | 2018-04-13 09:47 | 8.6553 | Oxy6 (PSt7-10) | 2018-04-04 12:27 | default | 219.1882 | μmol/L | 28.3911 | °C | 1006 | hPa | Humid | 35 | 0 | 0 | 19.527 | 116828.7702 | 269583.9608 | 37.213 | 38
242695 | 2018-04-13 09:47 | 8.6723 | Oxy6 (PSt7-10) | 2018-04-04 12:27 | default | 219.2022 | μmol/L | 28.3951 | °C | 1006 | hPa | Humid | 35 | 0 | 0 | 19.525 | 116823.0296 | 269585.0315 | 37.213 | 38
242702 | 2018-04-13 09:47 | 8.6889 | Oxy6 (PSt7-10) | 2018-04-04 12:27 | default | 219.1903 | μmol/L | 28.3938 | °C | 1006 | hPa | Humid | 35 | 0 | 0 | 19.526 | 116821.3573 | 269597.1798 | 37.213 | 38
242714 | 2018-04-13 09:47 | 8.7054 | Oxy6 (PSt7-10) | 2018-04-04 12:27 | default | 219.3259 | μmol/L | 28.3825 | °C | 1006 | hPa | Humid | 35 | 0 | 0 | 19.523 | 116814.5432 | 269583.8757 | 37.213 | 38
242719 | 2018-04-13 09:47 | 8.7226 | Oxy6 (PSt7-10) | 2018-04-04 12:27 | default | 219.3275 | μmol/L | 28.3761 | °C | 1006 | hPa | Humid | 35 | 0 | 0 | 19.525 | 116809.3746 | 269589.9782 | 37.213 | 38
242734 | 2018-04-13 09:47 | 8.7384 | Oxy6 (PSt7-10) | 2018-04-04 12:27 | default | 219.2981 | μmol/L | 28.3928 | °C | 1006 | hPa | Humid | 35 | 0 | 0 | 19.521 | 116792.7508 | 269580.6602 | 37.213 | 38
242743 | 2018-04-13 09:47 | 8.7551 | Oxy6 (PSt7-10) | 2018-04-04 12:27 | default | 219.1972 | μmol/L | 28.4112 | °C | 1006 | hPa | Humid | 35 | 0 | 0 | 19.52 | 116797.0548 | 269591.0408 | 37.213 | 38
242751 | 2018-04-13 09:47 | 8.7724 | Oxy6 (PSt7-10) | 2018-04-04 12:27 | default | 219.2771 | μmol/L | 28.396 | °C | 1006 | hPa | Humid | 35 | 0 | 0 | 19.521 | 116792.0528 | 269587.9175 | 37.213 | 38
242764 | 2018-04-13 09:47 | 8.7892 | Oxy6 (PSt7-10) | 2018-04-04 12:27 | default | 219.324 | μmol/L | 28.4012 | °C | 1006 | hPa | Humid | 35 | 0 | 0 | 19.517 | 116784.78 | 269592.0636 | 37.213 | 38
242772 | 2018-04-13 09:47 | 8.8054 | Oxy6 (PSt7-10) | 2018-04-04 12:27 | default | 219.3839 | μmol/L | 28.3983 | °C | 1006 | hPa | Humid | 35 | 0 | 0 | 19.515 | 116776.7492 | 269580.9585 | 37.213 | 38
242779 | 2018-04-13 09:47 | 8.8217 | Oxy6 (PSt7-10) | 2018-04-04 12:27 | default | 219.2775 | μmol/L | 28.4021 | °C | 1006 | hPa | Humid | 35 | 0 | 0 | 19.519 | 116754.1931 | 269572.9349 | 37.213 | 38
242795 | 2018-04-13 09:47 | 8.8385 | Oxy6 (PSt7-10) | 2018-04-04 12:27 | default | 219.3963 | μmol/L | 28.3933 | °C | 1006 | hPa | Humid | 35 | 0 | 0 | 19.516 | 116765.3136 | 269577.5996 | 37.213 | 38
242801 | 2018-04-13 09:47 | 8.8549 | Oxy6 (PSt7-10) | 2018-04-04 12:27 | default | 219.2958 | μmol/L | 28.4055 | °C | 1006 | hPa | Humid | 35 | 0 | 0 | 19.517 | 116750.8571 | 269574.7051 | 37.213 | 38
242815 | 2018-04-13 09:47 | 8.872 | Oxy6 (PSt7-10) | 2018-04-04 12:27 | default | 219.303 | μmol/L | 28.4044 | °C | 1006 | hPa | Humid | 35 | 0 | 0 | 19.517 | 116749.1291 | 269582.9483 | 37.213 | 38
242823 | 2018-04-13 09:47 | 8.889 | Oxy6 (PSt7-10) | 2018-04-04 12:27 | default | 219.3741 | μmol/L | 28.3936 | °C | 1006 | hPa | Humid | 35 | 0 | 0 | 19.517 | 116745.4217 | 269582.8252 | 37.213 | 38
242832 | 2018-04-13 09:47 | 8.9055 | Oxy6 (PSt7-10) | 2018-04-04 12:27 | default | 219.2898 | μmol/L | 28.4095 | °C | 1006 | hPa | Humid | 35 | 0 | 0 | 19.516 | 116729.4068 | 269565.7747 | 37.213 | 38
242842 | 2018-04-13 09:47 | 8.9221 | Oxy6 (PSt7-10) | 2018-04-04 12:27 | default | 219.458 | μmol/L | 28.4024 | °C | 1006 | hPa | Humid | 35 | 0 | 0 | 19.51 | 116732.4189 | 269565.5539 | 37.213 | 38
242853 | 2018-04-13 09:47 | 8.9385 | Oxy6 (PSt7-10) | 2018-04-04 12:27 | default | 219.5047 | μmol/L | 28.3923 | °C | 1006 | hPa | Humid | 35 | 0 | 0 | 19.511 | 116723.0086 | 269561.0909 | 37.213 | 38
242860 | 2018-04-13 09:47 | 8.955 | Oxy6 (PSt7-10) | 2018-04-04 12:27 | default | 219.4664 | μmol/L | 28.3981 | °C | 1006 | hPa | Humid | 35 | 0 | 0 | 19.511 | 116720.4577 | 269558.5676 | 37.213 | 38
242867 | 2018-04-13 09:47 | 8.9722 | Oxy6 (PSt7-10) | 2018-04-04 12:27 | default | 219.5242 | μmol/L | 28.4016 | °C | 1006 | hPa | Humid | 35 | 0 | 0 | 19.507 | 116714.1063 | 269572.6708 | 37.213 | 38
242880 | 2018-04-13 09:47 | 8.9888 | Oxy6 (PSt7-10) | 2018-04-04 12:27 | default | 219.5438 | μmol/L | 28.3956 | °C | 1006 | hPa | Humid | 35 | 0 | 0 | 19.508 | 116703.446 | 269567.3171 | 37.213 | 38
242887 | 2018-04-13 09:47 | 9.0055 | Oxy6 (PSt7-10) | 2018-04-04 12:27 | default | 219.5893 | μmol/L | 28.3856 | °C | 1006 | hPa | Humid | 35 | 0 | 0 | 19.509 | 116694.8724 | 269566.3696 | 37.213 | 38
242905 | 2018-04-13 09:47 | 9.0225 | Oxy6 (PSt7-10) | 2018-04-04 12:27 | default | 219.6194 | μmol/L | 28.3872 | °C | 1006 | hPa | Humid | 35 | 0 | 0 | 19.507 | 116699.7289 | 269568.7679 | 37.213 | 38
242908 | 2018-04-13 09:47 | 9.0385 | Oxy6 (PSt7-10) | 2018-04-04 12:27 | default | 219.662 | μmol/L | 28.3869 | °C | 1006 | hPa | Humid | 35 | 0 | 0 | 19.505 | 116682.2759 | 269561.0886 | 37.213 | 38
242918 | 2018-04-13 09:47 | 9.0549 | Oxy6 (PSt7-10) | 2018-04-04 12:27 | default | 219.6204 | μmol/L | 28.387 | °C | 1006 | hPa | Humid | 35 | 0 | 0 | 19.507 | 116680.2073 | 269548.536 | 37.213 | 38
242931 | 2018-04-13 09:47 | 9.072 | Oxy6 (PSt7-10) | 2018-04-04 12:27 | default | 219.3805 | μmol/L | 28.4204 | °C | 1006 | hPa | Humid | 35 | 0 | 0 | 19.508 | 116674.9595 | 269566.4643 | 37.213 | 38
242945 | 2018-04-13 09:47 | 9.0886 | Oxy6 (PSt7-10) | 2018-04-04 12:27 | default | 219.522 | μmol/L | 28.4081 | °C | 1006 | hPa | Humid | 35 | 0 | 0 | 19.505 | 116662.3052 | 269557.3023 | 37.213 | 38
242952 | 2018-04-13 09:47 | 9.1049 | Oxy6 (PSt7-10) | 2018-04-04 12:27 | default | 219.5755 | μmol/L | 28.4062 | °C | 1006 | hPa | Humid | 35 | 0 | 0 | 19.503 | 116654.0829 | 269551.8485 | 37.213 | 38
242960 | 2018-04-13 09:47 | 9.1218 | Oxy6 (PSt7-10) | 2018-04-04 12:27 | default | 219.617 | μmol/L | 28.4091 | °C | 1006 | hPa | Humid | 35 | 0 | 0 | 19.5 | 116649.3386 | 269569.7653 | 37.213 | 38
242972 | 2018-04-13 09:47 | 9.1386 | Oxy6 (PSt7-10) | 2018-04-04 12:27 | default | 219.6094 | μmol/L | 28.401 | °C | 1006 | hPa | Humid | 35 | 0 | 0 | 19.503 | 116647.6474 | 269559.689 | 37.213 | 38
242977 | 2018-04-13 09:47 | 9.1551 | Oxy6 (PSt7-10) | 2018-04-04 12:27 | default | 219.676 | μmol/L | 28.4032 | °C | 1006 | hPa | Humid | 35 | 0 | 0 | 19.499 | 116637.7904 | 269548.9363 | 37.213 | 38
242989 | 2018-04-13 09:47 | 9.1718 | Oxy6 (PSt7-10) | 2018-04-04 12:27 | default | 219.5967 | μmol/L | 28.4029 | °C | 1006 | hPa | Humid | 35 | 0 | 0 | 19.503 | 116625.2279 | 269555.776 | 37.213 | 38
242998 | 2018-04-13 09:47 | 9.1883 | Oxy6 (PSt7-10) | 2018-04-04 12:27 | default | 219.6803 | μmol/L | 28.3995 | °C | 1006 | hPa | Humid | 35 | 0 | 0 | 19.5 | 116624.6648 | 269553.5141 | 37.213 | 38
243007 | 2018-04-13 09:48 | 9.2053 | Oxy6 (PSt7-10) | 2018-04-04 12:27 | default | 219.7389 | μmol/L | 28.4029 | °C | 1006 | hPa | Humid | 35 | 0 | 0 | 19.496 | 116621.7717 | 269549.7262 | 37.213 | 38
243019 | 2018-04-13 09:48 | 9.2222 | Oxy6 (PSt7-10) | 2018-04-04 12:27 | default | 219.8356 | μmol/L | 28.3914 | °C | 1006 | hPa | Humid | 35 | 0 | 0 | 19.495 | 116615.5728 | 269555.5356 | 37.213 | 38
243030 | 2018-04-13 09:48 | 9.2386 | Oxy6 (PSt7-10) | 2018-04-04 12:27 | default | 219.74 | μmol/L | 28.3997 | °C | 1006 | hPa | Humid | 35 | 0 | 0 | 19.497 | 116604.2772 | 269555.9256 | 37.213 | 38
243041 | 2018-04-13 09:48 | 9.2558 | Oxy6 (PSt7-10) | 2018-04-04 12:27 | default | 219.6857 | μmol/L | 28.4079 | °C | 1006 | hPa | Humid | 35 | 0 | 0 | 19.497 | 116601.0034 | 269550.3454 | 37.213 | 38
243049 | 2018-04-13 09:48 | 9.272 | Oxy6 (PSt7-10) | 2018-04-04 12:27 | default | 219.7826 | μmol/L | 28.3902 | °C | 1006 | hPa | Humid | 35 | 0 | 0 | 19.498 | 116593.4227 | 269553.9797 | 37.213 | 38
243061 | 2018-04-13 09:48 | 9.2882 | Oxy6 (PSt7-10) | 2018-04-04 12:27 | default | 219.7616 | μmol/L | 28.4026 | °C | 1006 | hPa | Humid | 35 | 0 | 0 | 19.495 | 116587.5309 | 269554.1321 | 37.213 | 38
243074 | 2018-04-13 09:48 | 9.306 | Oxy6 (PSt7-10) | 2018-04-04 12:27 | default | 219.9113 | μmol/L | 28.3953 | °C | 1006 | hPa | Humid | 35 | 0 | 0 | 19.49 | 116585.8065 | 269557.2686 | 37.213 | 38
243083 | 2018-04-13 09:48 | 9.3217 | Oxy6 (PSt7-10) | 2018-04-04 12:27 | default | 219.9564 | μmol/L | 28.3885 | °C | 1006 | hPa | Humid | 35 | 0 | 0 | 19.49 | 116574.4278 | 269542.9982 | 37.213 | 38
243089 | 2018-04-13 09:48 | 9.3384 | Oxy6 (PSt7-10) | 2018-04-04 12:27 | default | 219.8458 | μmol/L | 28.396 | °C | 1006 | hPa | Humid | 35 | 0 | 0 | 19.493 | 116562.1449 | 269539.9742 | 37.213 | 38
243105 | 2018-04-13 09:48 | 9.3553 | Oxy6 (PSt7-10) | 2018-04-04 12:27 | default | 219.9475 | μmol/L | 28.3898 | °C | 1006 | hPa | Humid | 35 | 0 | 0 | 19.49 | 116564.7587 | 269554.0075 | 37.213 | 38
243107 | 2018-04-13 09:48 | 9.3722 | Oxy6 (PSt7-10) | 2018-04-04 12:27 | default | 219.8547 | μmol/L | 28.407 | °C | 1006 | hPa | Humid | 35 | 0 | 0 | 19.489 | 116557.6819 | 269537.8383 | 37.213 | 38
243120 | 2018-04-13 09:48 | 9.3885 | Oxy6 (PSt7-10) | 2018-04-04 12:27 | default | 219.9048 | μmol/L | 28.4025 | °C | 1006 | hPa | Humid | 35 | 0 | 0 | 19.488 | 116551.185 | 269549.6294 | 37.213 | 38
243134 | 2018-04-13 09:48 | 9.4051 | Oxy6 (PSt7-10) | 2018-04-04 12:27 | default | 219.9547 | μmol/L | 28.398 | °C | 1006 | hPa | Humid | 35 | 0 | 0 | 19.487 | 116540.9259 | 269544.1444 | 37.213 | 38
243144 | 2018-04-13 09:48 | 9.4216 | Oxy6 (PSt7-10) | 2018-04-04 12:27 | default | 219.818 | μmol/L | 28.4125 | °C | 1006 | hPa | Humid | 35 | 0 | 0 | 19.489 | 116533.7993 | 269548.6736 | 37.213 | 38
243151 | 2018-04-13 09:48 | 9.4385 | Oxy6 (PSt7-10) | 2018-04-04 12:27 | default | 219.7479 | μmol/L | 28.4108 | °C | 1006 | hPa | Humid | 35 | 0 | 0 | 19.493 | 116535.6518 | 269538.8393 | 37.213 | 38
243164 | 2018-04-13 09:48 | 9.4556 | Oxy6 (PSt7-10) | 2018-04-04 12:27 | default | 219.8799 | μmol/L | 28.4093 | °C | 1006 | hPa | Humid | 35 | 0 | 0 | 19.487 | 116523.5116 | 269540.6955 | 37.213 | 38
243171 | 2018-04-13 09:48 | 9.472 | Oxy6 (PSt7-10) | 2018-04-04 12:27 | default | 220.0271 | μmol/L | 28.4024 | °C | 1006 | hPa | Humid | 35 | 0 | 0 | 19.482 | 116515.4228 | 269540.6 | 37.213 | 38
243180 | 2018-04-13 09:48 | 9.489 | Oxy6 (PSt7-10) | 2018-04-04 12:27 | default | 219.9135 | μmol/L | 28.4073 | °C | 1006 | hPa | Humid | 35 | 0 | 0 | 19.486 | 116508.0831 | 269524.8135 | 37.213 | 38
243194 | 2018-04-13 09:48 | 9.5057 | Oxy6 (PSt7-10) | 2018-04-04 12:27 | default | 219.9446 | μmol/L | 28.4057 | °C | 1006 | hPa | Humid | 35 | 0 | 0 | 19.485 | 116506.7434 | 269532.2342 | 37.213 | 38
243202 | 2018-04-13 09:48 | 9.5218 | Oxy6 (PSt7-10) | 2018-04-04 12:27 | default | 219.9952 | μmol/L | 28.4042 | °C | 1006 | hPa | Humid | 35 | 0 | 0 | 19.483 | 116505.0003 | 269531.1736 | 37.213 | 38
243210 | 2018-04-13 09:48 | 9.5384 | Oxy6 (PSt7-10) | 2018-04-04 12:27 | default | 220.0544 | μmol/L | 28.4014 | °C | 1006 | hPa | Humid | 35 | 0 | 0 | 19.481 | 116489.4863 | 269525.406 | 37.213 | 38
243221 | 2018-04-13 09:48 | 9.5551 | Oxy6 (PSt7-10) | 2018-04-04 12:27 | default | 220.088 | μmol/L | 28.3963 | °C | 1006 | hPa | Humid | 35 | 0 | 0 | 19.481 | 116481.672 | 269519.7559 | 37.213 | 38
243228 | 2018-04-13 09:48 | 9.5719 | Oxy6 (PSt7-10) | 2018-04-04 12:27 | default | 220.1149 | μmol/L | 28.3953 | °C | 1006 | hPa | Humid | 35 | 0 | 0 | 19.48 | 116481.127 | 269527.4916 | 37.213 | 38
243241 | 2018-04-13 09:48 | 9.589 | Oxy6 (PSt7-10) | 2018-04-04 12:27 | default | 220.0723 | μmol/L | 28.3987 | °C | 1006 | hPa | Humid | 35 | 0 | 0 | 19.481 | 116481.1241 | 269532.8552 | 37.213 | 38
243248 | 2018-04-13 09:48 | 9.6056 | Oxy6 (PSt7-10) | 2018-04-04 12:27 | default | 220.0749 | μmol/L | 28.4044 | °C | 1006 | hPa | Humid | 35 | 0 | 0 | 19.479 | 116468.6269 | 269520.0805 | 37.213 | 38
243257 | 2018-04-13 09:48 | 9.6223 | Oxy6 (PSt7-10) | 2018-04-04 12:27 | default | 220.0519 | μmol/L | 28.4048 | °C | 1006 | hPa | Humid | 35 | 0 | 0 | 19.48 | 116465.9539 | 269531.9169 | 37.213 | 38
243269 | 2018-04-13 09:48 | 9.6383 | Oxy6 (PSt7-10) | 2018-04-04 12:27 | default | 220.2282 | μmol/L | 28.3905 | °C | 1006 | hPa | Humid | 35 | 0 | 0 | 19.476 | 116461.2363 | 269520.5479 | 37.213 | 38
243282 | 2018-04-13 09:48 | 9.6551 | Oxy6 (PSt7-10) | 2018-04-04 12:27 | default | 220.1169 | μmol/L | 28.4012 | °C | 1006 | hPa | Humid | 35 | 0 | 0 | 19.478 | 116455.1466 | 269524.628 | 37.213 | 38
243293 | 2018-04-13 09:48 | 9.6724 | Oxy6 (PSt7-10) | 2018-04-04 12:27 | default | 220.1528 | μmol/L | 28.405 | °C | 1006 | hPa | Humid | 35 | 0 | 0 | 19.475 | 116453.513 | 269521.388 | 37.213 | 38
243304 | 2018-04-13 09:48 | 9.6891 | Oxy6 (PSt7-10) | 2018-04-04 12:27 | default | 220.0768 | μmol/L | 28.4134 | °C | 1006 | hPa | Humid | 35 | 0 | 0 | 19.476 | 116441.8104 | 269513.3195 | 37.213 | 38
243312 | 2018-04-13 09:48 | 9.7053 | Oxy6 (PSt7-10) | 2018-04-04 12:27 | default | 220.031 | μmol/L | 28.4111 | °C | 1006 | hPa | Humid | 35 | 0 | 0 | 19.479 | 116431.9264 | 269514.248 | 37.213 | 38
243320 | 2018-04-13 09:48 | 9.7216 | Oxy6 (PSt7-10) | 2018-04-04 12:27 | default | 220.1862 | μmol/L | 28.4061 | °C | 1006 | hPa | Humid | 35 | 0 | 0 | 19.473 | 116421.7936 | 269527.0404 | 37.213 | 38
243336 | 2018-04-13 09:48 | 9.7392 | Oxy6 (PSt7-10) | 2018-04-04 12:27 | default | 220.1091 | μmol/L | 28.4178 | °C | 1006 | hPa | Humid | 35 | 0 | 0 | 19.473 | 116423.2903 | 269515.9167 | 37.213 | 38
243345 | 2018-04-13 09:48 | 9.7555 | Oxy6 (PSt7-10) | 2018-04-04 12:27 | default | 220.2302 | μmol/L | 28.4087 | °C | 1006 | hPa | Humid | 35 | 0 | 0 | 19.47 | 116416.0274 | 269517.4133 | 37.213 | 38
243353 | 2018-04-13 09:48 | 9.7719 | Oxy6 (PSt7-10) | 2018-04-04 12:27 | default | 220.2767 | μmol/L | 28.3986 | °C | 1006 | hPa | Humid | 35 | 0 | 0 | 19.471 | 116403.0221 | 269509.7474 | 37.213 | 38
243363 | 2018-04-13 09:48 | 9.7883 | Oxy6 (PSt7-10) | 2018-04-04 12:27 | default | 220.2116 | μmol/L | 28.4084 | °C | 1006 | hPa | Humid | 35 | 0 | 0 | 19.471 | 116402.8773 | 269511.7608 | 37.213 | 38
243367 | 2018-04-13 09:48 | 9.8051 | Oxy6 (PSt7-10) | 2018-04-04 12:27 | default | 220.3369 | μmol/L | 28.4049 | °C | 1006 | hPa | Humid | 35 | 0 | 0 | 19.466 | 116398.4931 | 269510.7667 | 37.213 | 38
243380 | 2018-04-13 09:48 | 9.8217 | Oxy6 (PSt7-10) | 2018-04-04 12:27 | default | 220.23 | μmol/L | 28.4149 | °C | 1006 | hPa | Humid | 35 | 0 | 0 | 19.468 | 116392.8927 | 269505.4931 | 37.213 | 38
243394 | 2018-04-13 09:48 | 9.8391 | Oxy6 (PSt7-10) | 2018-04-04 12:27 | default | 220.2504 | μmol/L | 28.3964 | °C | 1006 | hPa | Humid | 35 | 0 | 0 | 19.473 | 116384.0445 | 269506.6324 | 37.213 | 38
243399 | 2018-04-13 09:48 | 9.8559 | Oxy6 (PSt7-10) | 2018-04-04 12:27 | default | 220.2935 | μmol/L | 28.4053 | °C | 1006 | hPa | Humid | 35 | 0 | 0 | 19.468 | 116378.6188 | 269504.1461 | 37.213 | 38
243413 | 2018-04-13 09:48 | 9.8725 | Oxy6 (PSt7-10) | 2018-04-04 12:27 | default | 220.3487 | μmol/L | 28.4062 | °C | 1006 | hPa | Humid | 35 | 0 | 0 | 19.465 | 116363.8018 | 269513.7385 | 37.213 | 38
243425 | 2018-04-13 09:48 | 9.8885 | Oxy6 (PSt7-10) | 2018-04-04 12:27 | default | 220.3601 | μmol/L | 28.4014 | °C | 1006 | hPa | Humid | 35 | 0 | 0 | 19.466 | 116366.288 | 269510.0374 | 37.213 | 38
243433 | 2018-04-13 09:48 | 9.9057 | Oxy6 (PSt7-10) | 2018-04-04 12:27 | default | 220.4061 | μmol/L | 28.3944 | °C | 1006 | hPa | Humid | 35 | 0 | 0 | 19.466 | 116359.2171 | 269511.1297 | 37.213 | 38
243440 | 2018-04-13 09:48 | 9.9218 | Oxy6 (PSt7-10) | 2018-04-04 12:27 | default | 220.4785 | μmol/L | 28.3989 | °C | 1006 | hPa | Humid | 35 | 0 | 0 | 19.461 | 116352.3542 | 269511.4783 | 37.213 | 38
243450 | 2018-04-13 09:48 | 9.9392 | Oxy6 (PSt7-10) | 2018-04-04 12:27 | default | 220.3907 | μmol/L | 28.3998 | °C | 1006 | hPa | Humid | 35 | 0 | 0 | 19.465 | 116343.6824 | 269507.3927 | 37.213 | 38
243462 | 2018-04-13 09:48 | 9.9552 | Oxy6 (PSt7-10) | 2018-04-04 12:27 | default | 220.3854 | μmol/L | 28.4099 | °C | 1006 | hPa | Humid | 35 | 0 | 0 | 19.462 | 116336.9578 | 269501.4341 | 37.213 | 38
243474 | 2018-04-13 09:48 | 9.972 | Oxy6 (PSt7-10) | 2018-04-04 12:27 | default | 220.4498 | μmol/L | 28.3971 | °C | 1006 | hPa | Humid | 35 | 0 | 0 | 19.463 | 116338.7414 | 269496.361 | 37.213 | 38
243480 | 2018-04-13 09:48 | 9.9883 | Oxy6 (PSt7-10) | 2018-04-04 12:27 | default | 220.4592 | μmol/L | 28.4018 | °C | 1006 | hPa | Humid | 35 | 0 | 0 | 19.461 | 116324.3808 | 269497.2367 | 37.213 | 38
243495 | 2018-04-13 09:48 | 10.0051 | Oxy6 (PSt7-10) | 2018-04-04 12:27 | default | 220.5643 | μmol/L | 28.3859 | °C | 1006 | hPa | Humid | 35 | 0 | 0 | 19.461 | 116324.6086 | 269498.7888 | 37.213 | 38
243502 | 2018-04-13 09:48 | 10.0223 | Oxy6 (PSt7-10) | 2018-04-04 12:27 | default | 220.3732 | μmol/L | 28.4148 | °C | 1006 | hPa | Humid | 35 | 0 | 0 | 19.461 | 116311.8713 | 269494.7705 | 37.213 | 38
243509 | 2018-04-13 09:48 | 10.039 | Oxy6 (PSt7-10) | 2018-04-04 12:27 | default | 220.5014 | μmol/L | 28.4016 | °C | 1006 | hPa | Humid | 35 | 0 | 0 | 19.459 | 116305.74 | 269490.7497 | 37.213 | 38
243525 | 2018-04-13 09:48 | 10.0552 | Oxy6 (PSt7-10) | 2018-04-04 12:27 | default | 220.5077 | μmol/L | 28.3945 | °C | 1006 | hPa | Humid | 35 | 0 | 0 | 19.461 | 116297.6744 | 269488.4783 | 37.213 | 38
243530 | 2018-04-13 09:48 | 10.0722 | Oxy6 (PSt7-10) | 2018-04-04 12:27 | default | 220.6345 | μmol/L | 28.3939 | °C | 1006 | hPa | Humid | 35 | 0 | 0 | 19.455 | 116291.3284 | 269485.5735 | 37.213 | 38
243540 | 2018-04-13 09:48 | 10.0887 | Oxy6 (PSt7-10) | 2018-04-04 12:27 | default | 220.5769 | μmol/L | 28.4025 | °C | 1006 | hPa | Humid | 35 | 0 | 0 | 19.455 | 116294.2498 | 269493.1582 | 37.213 | 38
243550 | 2018-04-13 09:48 | 10.1055 | Oxy6 (PSt7-10) | 2018-04-04 12:27 | default | 220.5311 | μmol/L | 28.4095 | °C | 1006 | hPa | Humid | 35 | 0 | 0 | 19.455 | 116300.716 | 269497.3512 | 37.213 | 38
243557 | 2018-04-13 09:48 | 10.1223 | Oxy6 (PSt7-10) | 2018-04-04 12:27 | default | 220.4822 | μmol/L | 28.4076 | °C | 1006 | hPa | Humid | 35 | 0 | 0 | 19.458 | 116306.6651 | 269490.6001 | 37.213 | 38
243567 | 2018-04-13 09:48 | 10.139 | Oxy6 (PSt7-10) | 2018-04-04 12:27 | default | 220.6275 | μmol/L | 28.4011 | °C | 1006 | hPa | Humid | 35 | 0 | 0 | 19.453 | 116293.6854 | 269483.7583 | 37.213 | 38
243578 | 2018-04-13 09:48 | 10.1551 | Oxy6 (PSt7-10) | 2018-04-04 12:27 | default | 220.5905 | μmol/L | 28.4128 | °C | 1006 | hPa | Humid | 35 | 0 | 0 | 19.451 | 116287.1037 | 269481.4718 | 37.213 | 38
243590 | 2018-04-13 09:48 | 10.172 | Oxy6 (PSt7-10) | 2018-04-04 12:27 | default | 220.5895 | μmol/L | 28.413 | °C | 1006 | hPa | Humid | 35 | 0 | 0 | 19.451 | 116278.13 | 269494.2141 | 37.213 | 38
243599 | 2018-04-13 09:48 | 10.1889 | Oxy6 (PSt7-10) | 2018-04-04 12:27 | default | 220.6706 | μmol/L | 28.41 | °C | 1006 | hPa | Humid | 35 | 0 | 0 | 19.448 | 116283.9198 | 269501.8907 | 37.213 | 38
243613 | 2018-04-13 09:49 | 10.2055 | Oxy6 (PSt7-10) | 2018-04-04 12:27 | default | 220.817 | μmol/L | 28.3817 | °C | 1006 | hPa | Humid | 35 | 0 | 0 | 19.45 | 116270.0847 | 269497.3117 | 37.213 | 38
243624 | 2018-04-13 09:49 | 10.2222 | Oxy6 (PSt7-10) | 2018-04-04 12:27 | default | 220.7126 | μmol/L | 28.4037 | °C | 1006 | hPa | Humid | 35 | 0 | 0 | 19.448 | 116266.3195 | 269486.6586 | 37.213 | 38
243634 | 2018-04-13 09:49 | 10.2387 | Oxy6 (PSt7-10) | 2018-04-04 12:27 | default | 220.6988 | μmol/L | 28.3996 | °C | 1006 | hPa | Humid | 35 | 0 | 0 | 19.45 | 116261.6199 | 269493.43 | 37.213 | 38
243642 | 2018-04-13 09:49 | 10.255 | Oxy6 (PSt7-10) | 2018-04-04 12:27 | default | 220.7071 | μmol/L | 28.4014 | °C | 1006 | hPa | Humid | 35 | 0 | 0 | 19.449 | 116252.3302 | 269495.6518 | 37.213 | 38
243651 | 2018-04-13 09:49 | 10.2724 | Oxy6 (PSt7-10) | 2018-04-04 12:27 | default | 220.7672 | μmol/L | 28.4016 | °C | 1006 | hPa | Humid | 35 | 0 | 0 | 19.446 | 116248.9131 | 269488.2369 | 37.213 | 38
243659 | 2018-04-13 09:49 | 10.289 | Oxy6 (PSt7-10) | 2018-04-04 12:27 | default | 220.8834 | μmol/L | 28.3841 | °C | 1006 | hPa | Humid | 35 | 0 | 0 | 19.446 | 116230.642 | 269488.9407 | 37.213 | 38
243669 | 2018-04-13 09:49 | 10.3053 | Oxy6 (PSt7-10) | 2018-04-04 12:27 | default | 220.8493 | μmol/L | 28.3985 | °C | 1006 | hPa | Humid | 35 | 0 | 0 | 19.443 | 116233.3075 | 269488.3455 | 37.213 | 38
243684 | 2018-04-13 09:49 | 10.3221 | Oxy6 (PSt7-10) | 2018-04-04 12:27 | default | 220.7747 | μmol/L | 28.4128 | °C | 1006 | hPa | Humid | 35 | 0 | 0 | 19.442 | 116219.6295 | 269490.6429 | 37.213 | 38
243692 | 2018-04-13 09:49 | 10.3384 | Oxy6 (PSt7-10) | 2018-04-04 12:27 | default | 220.7535 | μmol/L | 28.4037 | °C | 1006 | hPa | Humid | 35 | 0 | 0 | 19.446 | 116221.7759 | 269478.2354 | 37.213 | 38
243703 | 2018-04-13 09:49 | 10.3555 | Oxy6 (PSt7-10) | 2018-04-04 12:27 | default | 220.7799 | μmol/L | 28.412 | °C | 1006 | hPa | Humid | 35 | 0 | 0 | 19.442 | 116204.5128 | 269473.2565 | 37.213 | 38
243712 | 2018-04-13 09:49 | 10.372 | Oxy6 (PSt7-10) | 2018-04-04 12:27 | default | 220.8109 | μmol/L | 28.4012 | °C | 1006 | hPa | Humid | 35 | 0 | 0 | 19.444 | 116208.0234 | 269489.0586 | 37.213 | 38
243723 | 2018-04-13 09:49 | 10.3889 | Oxy6 (PSt7-10) | 2018-04-04 12:27 | default | 220.9002 | μmol/L | 28.4001 | °C | 1006 | hPa | Humid | 35 | 0 | 0 | 19.44 | 116200.9282 | 269491.1845 | 37.213 | 38
243729 | 2018-04-13 09:49 | 10.4055 | Oxy6 (PSt7-10) | 2018-04-04 12:27 | default | 220.893 | μmol/L | 28.4073 | °C | 1006 | hPa | Humid | 35 | 0 | 0 | 19.438 | 116193.2524 | 269477.5145 | 37.213 | 38
243743 | 2018-04-13 09:49 | 10.4224 | Oxy6 (PSt7-10) | 2018-04-04 12:27 | default | 220.853 | μmol/L | 28.4041 | °C | 1006 | hPa | Humid | 35 | 0 | 0 | 19.441 | 116187.916 | 269475.3925 | 37.213 | 38
243749 | 2018-04-13 09:49 | 10.4391 | Oxy6 (PSt7-10) | 2018-04-04 12:27 | default | 220.898 | μmol/L | 28.4004 | °C | 1006 | hPa | Humid | 35 | 0 | 0 | 19.44 | 116191.9093 | 269492.165 | 37.213 | 38
243759 | 2018-04-13 09:49 | 10.4551 | Oxy6 (PSt7-10) | 2018-04-04 12:27 | default | 220.9647 | μmol/L | 28.4027 | °C | 1006 | hPa | Humid | 35 | 0 | 0 | 19.436 | 116176.3366 | 269475.5941 | 37.213 | 38
243775 | 2018-04-13 09:49 | 10.4725 | Oxy6 (PSt7-10) | 2018-04-04 12:27 | default | 220.935 | μmol/L | 28.4041 | °C | 1006 | hPa | Humid | 35 | 0 | 0 | 19.437 | 116174.335 | 269470.6438 | 37.213 | 38
243785 | 2018-04-13 09:49 | 10.489 | Oxy6 (PSt7-10) | 2018-04-04 12:27 | default | 220.8849 | μmol/L | 28.4147 | °C | 1006 | hPa | Humid | 35 | 0 | 0 | 19.436 | 116163.2091 | 269466.5233 | 37.213 | 38
243793 | 2018-04-13 09:49 | 10.5056 | Oxy6 (PSt7-10) | 2018-04-04 12:27 | default | 220.9429 | μmol/L | 28.409 | °C | 1006 | hPa | Humid | 35 | 0 | 0 | 19.435 | 116159.6851 | 269477.4124 | 37.213 | 38
243798 | 2018-04-13 09:49 | 10.5216 | Oxy6 (PSt7-10) | 2018-04-04 12:27 | default | 220.9517 | μmol/L | 28.4046 | °C | 1006 | hPa | Humid | 35 | 0 | 0 | 19.436 | 116146.6483 | 269466.7024 | 37.213 | 38
243815 | 2018-04-13 09:49 | 10.5391 | Oxy6 (PSt7-10) | 2018-04-04 12:27 | default | 220.9414 | μmol/L | 28.4062 | °C | 1006 | hPa | Humid | 35 | 0 | 0 | 19.436 | 116141.8495 | 269465.6916 | 37.213 | 38
243821 | 2018-04-13 09:49 | 10.5554 | Oxy6 (PSt7-10) | 2018-04-04 12:27 | default | 221.0958 | μmol/L | 28.4014 | °C | 1006 | hPa | Humid | 35 | 0 | 0 | 19.43 | 116133.3284 | 269461.7271 | 37.213 | 38
243828 | 2018-04-13 09:49 | 10.572 | Oxy6 (PSt7-10) | 2018-04-04 12:27 | default | 221.0795 | μmol/L | 28.3977 | °C | 1006 | hPa | Humid | 35 | 0 | 0 | 19.432 | 116128.5528 | 269465.7945 | 37.213 | 38
243842 | 2018-04-13 09:49 | 10.5883 | Oxy6 (PSt7-10) | 2018-04-04 12:27 | default | 221.0328 | μmol/L | 28.4047 | °C | 1006 | hPa | Humid | 35 | 0 | 0 | 19.432 | 116126.4578 | 269454.1597 | 37.213 | 38
243855 | 2018-04-13 09:49 | 10.6053 | Oxy6 (PSt7-10) | 2018-04-04 12:27 | default | 221.1155 | μmol/L | 28.4016 | °C | 1006 | hPa | Humid | 35 | 0 | 0 | 19.429 | 116119.8017 | 269465.7529 | 37.213 | 38
243859 | 2018-04-13 09:49 | 10.6223 | Oxy6 (PSt7-10) | 2018-04-04 12:27 | default | 221.0853 | μmol/L | 28.3999 | °C | 1006 | hPa | Humid | 35 | 0 | 0 | 19.431 | 116116.4671 | 269478.829 | 37.213 | 38
243870 | 2018-04-13 09:49 | 10.6389 | Oxy6 (PSt7-10) | 2018-04-04 12:27 | default | 221.1751 | μmol/L | 28.3957 | °C | 1006 | hPa | Humid | 35 | 0 | 0 | 19.428 | 116110.3149 | 269460.9093 | 37.213 | 38
243878 | 2018-04-13 09:49 | 10.6558 | Oxy6 (PSt7-10) | 2018-04-04 12:27 | default | 221.1469 | μmol/L | 28.4123 | °C | 1006 | hPa | Humid | 35 | 0 | 0 | 19.424 | 116100.6032 | 269455.6942 | 37.213 | 38
243889 | 2018-04-13 09:49 | 10.6717 | Oxy6 (PSt7-10) | 2018-04-04 12:27 | default | 221.1219 | μmol/L | 28.4099 | °C | 1006 | hPa | Humid | 35 | 0 | 0 | 19.426 | 116093.4024 | 269458.5101 | 37.213 | 38
243898 | 2018-04-13 09:49 | 10.6888 | Oxy6 (PSt7-10) | 2018-04-04 12:27 | default | 221.1736 | μmol/L | 28.4082 | °C | 1006 | hPa | Humid | 35 | 0 | 0 | 19.424 | 116078.9826 | 269458.5374 | 37.213 | 38
243909 | 2018-04-13 09:49 | 10.7053 | Oxy6 (PSt7-10) | 2018-04-04 12:27 | default | 221.2005 | μmol/L | 28.398 | °C | 1006 | hPa | Humid | 35 | 0 | 0 | 19.426 | 116080.4191 | 269450.9275 | 37.213 | 38
243925 | 2018-04-13 09:49 | 10.7224 | Oxy6 (PSt7-10) | 2018-04-04 12:27 | default | 221.209 | μmol/L | 28.4029 | °C | 1006 | hPa | Humid | 35 | 0 | 0 | 19.424 | 116073.7781 | 269460.2623 | 37.213 | 38
243929 | 2018-04-13 09:49 | 10.7386 | Oxy6 (PSt7-10) | 2018-04-04 12:27 | default | 221.1529 | μmol/L | 28.399 | °C | 1006 | hPa | Humid | 35 | 0 | 0 | 19.428 | 116071.759 | 269450.6424 | 37.213 | 38
243940 | 2018-04-13 09:49 | 10.7556 | Oxy6 (PSt7-10) | 2018-04-04 12:27 | default | 221.1093 | μmol/L | 28.4118 | °C | 1006 | hPa | Humid | 35 | 0 | 0 | 19.426 | 116073.082 | 269459.6803 | 37.213 | 38
243948 | 2018-04-13 09:49 | 10.7723 | Oxy6 (PSt7-10) | 2018-04-04 12:27 | default | 221.1515 | μmol/L | 28.4116 | °C | 1006 | hPa | Humid | 35 | 0 | 0 | 19.424 | 116062.0487 | 269445.9708 | 37.213 | 38
243959 | 2018-04-13 09:49 | 10.7884 | Oxy6 (PSt7-10) | 2018-04-04 12:27 | default | 221.2858 | μmol/L | 28.3944 | °C | 1006 | hPa | Humid | 35 | 0 | 0 | 19.423 | 116045.8225 | 269446.7541 | 37.213 | 38
243968 | 2018-04-13 09:49 | 10.8053 | Oxy6 (PSt7-10) | 2018-04-04 12:27 | default | 221.1992 | μmol/L | 28.4136 | °C | 1006 | hPa | Humid | 35 | 0 | 0 | 19.421 | 116043.6534 | 269452.5535 | 37.213 | 38
243984 | 2018-04-13 09:49 | 10.8222 | Oxy6 (PSt7-10) | 2018-04-04 12:27 | default | 221.1993 | μmol/L | 28.4106 | °C | 1006 | hPa | Humid | 35 | 0 | 0 | 19.422 | 116036.9538 | 269447.7815 | 37.213 | 38
243994 | 2018-04-13 09:49 | 10.8387 | Oxy6 (PSt7-10) | 2018-04-04 12:27 | default | 221.2155 | μmol/L | 28.405 | °C | 1006 | hPa | Humid | 35 | 0 | 0 | 19.423 | 116041.7181 | 269448.0486 | 37.213 | 38
244005 | 2018-04-13 09:49 | 10.8557 | Oxy6 (PSt7-10) | 2018-04-04 12:27 | default | 221.2207 | μmol/L | 28.4135 | °C | 1006 | hPa | Humid | 35 | 0 | 0 | 19.42 | 116028.2094 | 269441.7445 | 37.213 | 38
244012 | 2018-04-13 09:49 | 10.8725 | Oxy6 (PSt7-10) | 2018-04-04 12:27 | default | 221.3344 | μmol/L | 28.3964 | °C | 1006 | hPa | Humid | 35 | 0 | 0 | 19.42 | 116024.9266 | 269455.4864 | 37.213 | 38
244026 | 2018-04-13 09:49 | 10.8886 | Oxy6 (PSt7-10) | 2018-04-04 12:27 | default | 221.3089 | μmol/L | 28.4064 | °C | 1006 | hPa | Humid | 35 | 0 | 0 | 19.418 | 116013.6716 | 269456.1232 | 37.213 | 38
244027 | 2018-04-13 09:49 | 10.9057 | Oxy6 (PSt7-10) | 2018-04-04 12:27 | default | 221.3278 | μmol/L | 28.4066 | °C | 1006 | hPa | Humid | 35 | 0 | 0 | 19.417 | 116006.8556 | 269444.8966 | 37.213 | 38
244039 | 2018-04-13 09:49 | 10.9218 | Oxy6 (PSt7-10) | 2018-04-04 12:27 | default | 221.4173 | μmol/L | 28.3932 | °C | 1006 | hPa | Humid | 35 | 0 | 0 | 19.417 | 116014.1533 | 269441.3131 | 37.213 | 38
244052 | 2018-04-13 09:49 | 10.939 | Oxy6 (PSt7-10) | 2018-04-04 12:27 | default | 221.4099 | μmol/L | 28.3974 | °C | 1006 | hPa | Humid | 35 | 0 | 0 | 19.416 | 116000.6171 | 269443.0671 | 37.213 | 38
244059 | 2018-04-13 09:49 | 10.955 | Oxy6 (PSt7-10) | 2018-04-04 12:27 | default | 221.407 | μmol/L | 28.4009 | °C | 1006 | hPa | Humid | 35 | 0 | 0 | 19.415 | 115993.1671 | 269446.8903 | 37.213 | 38
244069 | 2018-04-13 09:49 | 10.9717 | Oxy6 (PSt7-10) | 2018-04-04 12:27 | default | 221.2138 | μmol/L | 28.43 | °C | 1006 | hPa | Humid | 35 | 0 | 0 | 19.415 | 115980.2647 | 269438.6886 | 37.213 | 38
244078 | 2018-04-13 09:49 | 10.9884 | Oxy6 (PSt7-10) | 2018-04-04 12:27 | default | 221.3644 | μmol/L | 28.4104 | °C | 1006 | hPa | Humid | 35 | 0 | 0 | 19.414 | 115975.1563 | 269435.6243 | 37.213 | 38
244089 | 2018-04-13 09:49 | 11.0055 | Oxy6 (PSt7-10) | 2018-04-04 12:27 | default | 221.3275 | μmol/L | 28.4098 | °C | 1006 | hPa | Humid | 35 | 0 | 0 | 19.416 | 115972.6161 | 269437.4814 | 37.213 | 38
244098 | 2018-04-13 09:49 | 11.0223 | Oxy6 (PSt7-10) | 2018-04-04 12:27 | default | 221.4835 | μmol/L | 28.3956 | °C | 1006 | hPa | Humid | 35 | 0 | 0 | 19.413 | 115966.2143 | 269435.3182 | 37.213 | 38
244115 | 2018-04-13 09:49 | 11.0385 | Oxy6 (PSt7-10) | 2018-04-04 12:27 | default | 221.4983 | μmol/L | 28.3995 | °C | 1006 | hPa | Humid | 35 | 0 | 0 | 19.411 | 115958.2056 | 269430.9374 | 37.213 | 38
244123 | 2018-04-13 09:49 | 11.0555 | Oxy6 (PSt7-10) | 2018-04-04 12:27 | default | 221.4336 | μmol/L | 28.4093 | °C | 1006 | hPa | Humid | 35 | 0 | 0 | 19.411 | 115952.4417 | 269437.8789 | 37.213 | 38
244127 | 2018-04-13 09:49 | 11.0722 | Oxy6 (PSt7-10) | 2018-04-04 12:27 | default | 221.5365 | μmol/L | 28.4092 | °C | 1006 | hPa | Humid | 35 | 0 | 0 | 19.406 | 115952.6437 | 269431.4401 | 37.213 | 38
244142 | 2018-04-13 09:49 | 11.089 | Oxy6 (PSt7-10) | 2018-04-04 12:27 | default | 221.4986 | μmol/L | 28.4056 | °C | 1006 | hPa | Humid | 35 | 0 | 0 | 19.409 | 115947.4768 | 269436.0855 | 37.213 | 38
244153 | 2018-04-13 09:49 | 11.1058 | Oxy6 (PSt7-10) | 2018-04-04 12:27 | default | 221.5952 | μmol/L | 28.4035 | °C | 1006 | hPa | Humid | 35 | 0 | 0 | 19.405 | 115935.7593 | 269431.2137 | 37.213 | 38
244163 | 2018-04-13 09:49 | 11.1223 | Oxy6 (PSt7-10) | 2018-04-04 12:27 | default | 221.5893 | μmol/L | 28.4013 | °C | 1006 | hPa | Humid | 35 | 0 | 0 | 19.406 | 115935.0542 | 269432.6678 | 37.213 | 38
244168 | 2018-04-13 09:49 | 11.139 | Oxy6 (PSt7-10) | 2018-04-04 12:27 | default | 221.5771 | μmol/L | 28.4 | °C | 1006 | hPa | Humid | 35 | 0 | 0 | 19.407 | 115927.7019 | 269431.5672 | 37.213 | 38
244178 | 2018-04-13 09:49 | 11.1554 | Oxy6 (PSt7-10) | 2018-04-04 12:27 | default | 221.5303 | μmol/L | 28.4194 | °C | 1006 | hPa | Humid | 35 | 0 | 0 | 19.403 | 115913.1822 | 269427.8903 | 37.213 | 38
244189 | 2018-04-13 09:49 | 11.1724 | Oxy6 (PSt7-10) | 2018-04-04 12:27 | default | 221.6469 | μmol/L | 28.405 | °C | 1006 | hPa | Humid | 35 | 0 | 0 | 19.402 | 115908.116 | 269428.8957 | 37.213 | 38
244197 | 2018-04-13 09:49 | 11.1885 | Oxy6 (PSt7-10) | 2018-04-04 12:27 | default | 221.7268 | μmol/L | 28.3992 | °C | 1006 | hPa | Humid | 35 | 0 | 0 | 19.4 | 115910.6926 | 269430.045 | 37.213 | 38
244214 | 2018-04-13 09:50 | 11.2056 | Oxy6 (PSt7-10) | 2018-04-04 12:27 | default | 221.6599 | μmol/L | 28.403 | °C | 1006 | hPa | Humid | 35 | 0 | 0 | 19.402 | 115900.8901 | 269439.4629 | 37.213 | 38
244225 | 2018-04-13 09:50 | 11.2218 | Oxy6 (PSt7-10) | 2018-04-04 12:27 | default | 221.6068 | μmol/L | 28.4141 | °C | 1006 | hPa | Humid | 35 | 0 | 0 | 19.401 | 115891.6385 | 269422.7964 | 37.213 | 38
244227 | 2018-04-13 09:50 | 11.2383 | Oxy6 (PSt7-10) | 2018-04-04 12:27 | default | 221.7146 | μmol/L | 28.4041 | °C | 1006 | hPa | Humid | 35 | 0 | 0 | 19.399 | 115882.9094 | 269418.9163 | 37.213 | 38
244241 | 2018-04-13 09:50 | 11.2549 | Oxy6 (PSt7-10) | 2018-04-04 12:27 | default | 221.6821 | μmol/L | 28.3997 | °C | 1006 | hPa | Humid | 35 | 0 | 0 | 19.402 | 115884.0846 | 269423.0944 | 37.213 | 38
244250 | 2018-04-13 09:50 | 11.2716 | Oxy6 (PSt7-10) | 2018-04-04 12:27 | default | 221.8084 | μmol/L | 28.3931 | °C | 1006 | hPa | Humid | 35 | 0 | 0 | 19.398 | 115881.3751 | 269417.2551 | 37.213 | 38
244258 | 2018-04-13 09:50 | 11.2885 | Oxy6 (PSt7-10) | 2018-04-04 12:27 | default | 221.6392 | μmol/L | 28.4247 | °C | 1006 | hPa | Humid | 35 | 0 | 0 | 19.396 | 115869.7695 | 269416.6032 | 37.213 | 38
244272 | 2018-04-13 09:50 | 11.3064 | Oxy6 (PSt7-10) | 2018-04-04 12:27 | default | 221.6647 | μmol/L | 28.4147 | °C | 1006 | hPa | Humid | 35 | 0 | 0 | 19.398 | 115869.0956 | 269412.053 | 37.213 | 38
244278 | 2018-04-13 09:50 | 11.3216 | Oxy6 (PSt7-10) | 2018-04-04 12:27 | default | 221.7831 | μmol/L | 28.4031 | °C | 1006 | hPa | Humid | 35 | 0 | 0 | 19.396 | 115857.6732 | 269414.0909 | 37.213 | 38
244295 | 2018-04-13 09:50 | 11.3387 | Oxy6 (PSt7-10) | 2018-04-04 12:27 | default | 221.7421 | μmol/L | 28.403 | °C | 1006 | hPa | Humid | 35 | 0 | 0 | 19.398 | 115845.9582 | 269416.2636 | 37.213 | 38
244300 | 2018-04-13 09:50 | 11.3559 | Oxy6 (PSt7-10) | 2018-04-04 12:27 | default | 221.7275 | μmol/L | 28.4176 | °C | 1006 | hPa | Humid | 35 | 0 | 0 | 19.394 | 115848.5509 | 269428.0794 | 37.213 | 38
244316 | 2018-04-13 09:50 | 11.3724 | Oxy6 (PSt7-10) | 2018-04-04 12:27 | default | 221.7184 | μmol/L | 28.4128 | °C | 1006 | hPa | Humid | 35 | 0 | 0 | 19.396 | 115835.131 | 269414.18 | 37.213 | 38
244325 | 2018-04-13 09:50 | 11.3891 | Oxy6 (PSt7-10) | 2018-04-04 12:27 | default | 221.7756 | μmol/L | 28.4104 | °C | 1006 | hPa | Humid | 35 | 0 | 0 | 19.394 | 115830.1478 | 269418.2243 | 37.213 | 38
244331 | 2018-04-13 09:50 | 11.4054 | Oxy6 (PSt7-10) | 2018-04-04 12:27 | default | 221.9099 | μmol/L | 28.3964 | °C | 1006 | hPa | Humid | 35 | 0 | 0 | 19.392 | 115819.2342 | 269407.226 | 37.213 | 38
244341 | 2018-04-13 09:50 | 11.4224 | Oxy6 (PSt7-10) | 2018-04-04 12:27 | default | 221.9569 | μmol/L | 28.3955 | °C | 1006 | hPa | Humid | 35 | 0 | 0 | 19.39 | 115818.4068 | 269408.7644 | 37.213 | 38
244350 | 2018-04-13 09:50 | 11.4386 | Oxy6 (PSt7-10) | 2018-04-04 12:27 | default | 221.8698 | μmol/L | 28.4024 | °C | 1006 | hPa | Humid | 35 | 0 | 0 | 19.392 | 115810.7621 | 269396.2086 | 37.213 | 38
244364 | 2018-04-13 09:50 | 11.4551 | Oxy6 (PSt7-10) | 2018-04-04 12:27 | default | 221.9572 | μmol/L | 28.4016 | °C | 1006 | hPa | Humid | 35 | 0 | 0 | 19.388 | 115806.0004 | 269396.9838 | 37.213 | 38
244370 | 2018-04-13 09:50 | 11.4719 | Oxy6 (PSt7-10) | 2018-04-04 12:27 | default | 221.8657 | μmol/L | 28.4092 | °C | 1006 | hPa | Humid | 35 | 0 | 0 | 19.39 | 115793.5866 | 269402.6861 | 37.213 | 38
244378 | 2018-04-13 09:50 | 11.4884 | Oxy6 (PSt7-10) | 2018-04-04 12:27 | default | 221.9914 | μmol/L | 28.4027 | °C | 1006 | hPa | Humid | 35 | 0 | 0 | 19.386 | 115793.2698 | 269410.2506 | 37.213 | 38
244394 | 2018-04-13 09:50 | 11.5056 | Oxy6 (PSt7-10) | 2018-04-04 12:27 | default | 222.0713 | μmol/L | 28.3938 | °C | 1006 | hPa | Humid | 35 | 0 | 0 | 19.385 | 115788.863 | 269408.495 | 37.213 | 38
244404 | 2018-04-13 09:50 | 11.5222 | Oxy6 (PSt7-10) | 2018-04-04 12:27 | default | 222.0688 | μmol/L | 28.4004 | °C | 1006 | hPa | Humid | 35 | 0 | 0 | 19.383 | 115783.8451 | 269402.141 | 37.213 | 38
244407 | 2018-04-13 09:50 | 11.5387 | Oxy6 (PSt7-10) | 2018-04-04 12:27 | default | 221.9563 | μmol/L | 28.408 | °C | 1006 | hPa | Humid | 35 | 0 | 0 | 19.386 | 115777.6859 | 269394.8287 | 37.213 | 38
244418 | 2018-04-13 09:50 | 11.5556 | Oxy6 (PSt7-10) | 2018-04-04 12:27 | default | 222.0717 | μmol/L | 28.3968 | °C | 1006 | hPa | Humid | 35 | 0 | 0 | 19.384 | 115759.9853 | 269403.7078 | 37.213 | 38
244435 | 2018-04-13 09:50 | 11.5717 | Oxy6 (PSt7-10) | 2018-04-04 12:27 | default | 222.1357 | μmol/L | 28.3965 | °C | 1006 | hPa | Humid | 35 | 0 | 0 | 19.381 | 115770.2089 | 269398.5379 | 37.213 | 38
244440 | 2018-04-13 09:50 | 11.5892 | Oxy6 (PSt7-10) | 2018-04-04 12:27 | default | 221.9363 | μmol/L | 28.411 | °C | 1006 | hPa | Humid | 35 | 0 | 0 | 19.386 | 115762.4971 | 269402.4308 | 37.213 | 38
244451 | 2018-04-13 09:50 | 11.6056 | Oxy6 (PSt7-10) | 2018-04-04 12:27 | default | 221.9299 | μmol/L | 28.4088 | °C | 1006 | hPa | Humid | 35 | 0 | 0 | 19.387 | 115752.4724 | 269394.0286 | 37.213 | 38
244457 | 2018-04-13 09:50 | 11.6217 | Oxy6 (PSt7-10) | 2018-04-04 12:27 | default | 222.061 | μmol/L | 28.3984 | °C | 1006 | hPa | Humid | 35 | 0 | 0 | 19.384 | 115750.031 | 269393.0685 | 37.213 | 38
244468 | 2018-04-13 09:50 | 11.6384 | Oxy6 (PSt7-10) | 2018-04-04 12:27 | default | 222.1179 | μmol/L | 28.3992 | °C | 1006 | hPa | Humid | 35 | 0 | 0 | 19.381 | 115739.5903 | 269400.1381 | 37.213 | 38
244477 | 2018-04-13 09:50 | 11.6551 | Oxy6 (PSt7-10) | 2018-04-04 12:27 | default | 221.9383 | μmol/L | 28.4199 | °C | 1006 | hPa | Humid | 35 | 0 | 0 | 19.383 | 115733.129 | 269400.7472 | 37.213 | 38
244487 | 2018-04-13 09:50 | 11.6718 | Oxy6 (PSt7-10) | 2018-04-04 12:27 | default | 222.0117 | μmol/L | 28.412 | °C | 1006 | hPa | Humid | 35 | 0 | 0 | 19.382 | 115721.1452 | 269388.094 | 37.213 | 38
244499 | 2018-04-13 09:50 | 11.689 | Oxy6 (PSt7-10) | 2018-04-04 12:27 | default | 222.1836 | μmol/L | 28.411 | °C | 1006 | hPa | Humid | 35 | 0 | 0 | 19.374 | 115725.6103 | 269390.2401 | 37.213 | 38
244511 | 2018-04-13 09:50 | 11.7054 | Oxy6 (PSt7-10) | 2018-04-04 12:27 | default | 222.1484 | μmol/L | 28.4101 | °C | 1006 | hPa | Humid | 35 | 0 | 0 | 19.376 | 115723.7158 | 269394.0447 | 37.213 | 38
244525 | 2018-04-13 09:50 | 11.7217 | Oxy6 (PSt7-10) | 2018-04-04 12:27 | default | 222.1968 | μmol/L | 28.3935 | °C | 1006 | hPa | Humid | 35 | 0 | 0 | 19.379 | 115705.9448 | 269383.9684 | 37.213 | 38
244535 | 2018-04-13 09:50 | 11.7383 | Oxy6 (PSt7-10) | 2018-04-04 12:27 | default | 222.1939 | μmol/L | 28.4001 | °C | 1006 | hPa | Humid | 35 | 0 | 0 | 19.377 | 115704.8147 | 269396.5521 | 37.213 | 38
244541 | 2018-04-13 09:50 | 11.755 | Oxy6 (PSt7-10) | 2018-04-04 12:27 | default | 222.1743 | μmol/L | 28.4031 | °C | 1006 | hPa | Humid | 35 | 0 | 0 | 19.377 | 115690.7426 | 269376.8606 | 37.213 | 38
244548 | 2018-04-13 09:50 | 11.7724 | Oxy6 (PSt7-10) | 2018-04-04 12:27 | default | 222.2027 | μmol/L | 28.4019 | °C | 1006 | hPa | Humid | 35 | 0 | 0 | 19.376 | 115693.9194 | 269385.7707 | 37.213 | 38
244563 | 2018-04-13 09:50 | 11.789 | Oxy6 (PSt7-10) | 2018-04-04 12:27 | default | 222.1654 | μmol/L | 28.4137 | °C | 1006 | hPa | Humid | 35 | 0 | 0 | 19.374 | 115681.0361 | 269385.4666 | 37.213 | 38
244575 | 2018-04-13 09:50 | 11.8056 | Oxy6 (PSt7-10) | 2018-04-04 12:27 | default | 222.2981 | μmol/L | 28.4 | °C | 1006 | hPa | Humid | 35 | 0 | 0 | 19.372 | 115675.8394 | 269392.3985 | 37.213 | 38
244580 | 2018-04-13 09:50 | 11.822 | Oxy6 (PSt7-10) | 2018-04-04 12:27 | default | 222.317 | μmol/L | 28.3941 | °C | 1006 | hPa | Humid | 35 | 0 | 0 | 19.373 | 115665.199 | 269382.7039 | 37.213 | 38
244592 | 2018-04-13 09:50 | 11.839 | Oxy6 (PSt7-10) | 2018-04-04 12:27 | default | 222.2229 | μmol/L | 28.4082 | °C | 1006 | hPa | Humid | 35 | 0 | 0 | 19.373 | 115668.7914 | 269376.1628 | 37.213 | 38
244603 | 2018-04-13 09:50 | 11.8549 | Oxy6 (PSt7-10) | 2018-04-04 12:27 | default | 222.3149 | μmol/L | 28.4068 | °C | 1006 | hPa | Humid | 35 | 0 | 0 | 19.369 | 115662.4043 | 269386.5423 | 37.213 | 38
244611 | 2018-04-13 09:50 | 11.8723 | Oxy6 (PSt7-10) | 2018-04-04 12:27 | default | 222.3601 | μmol/L | 28.3907 | °C | 1006 | hPa | Humid | 35 | 0 | 0 | 19.372 | 115649.4906 | 269376.1554 | 37.213 | 38
244621 | 2018-04-13 09:50 | 11.8885 | Oxy6 (PSt7-10) | 2018-04-04 12:27 | default | 222.3295 | μmol/L | 28.4015 | °C | 1006 | hPa | Humid | 35 | 0 | 0 | 19.37 | 115644.46 | 269382.4911 | 37.213 | 38
244627 | 2018-04-13 09:50 | 11.9051 | Oxy6 (PSt7-10) | 2018-04-04 12:27 | default | 222.1474 | μmol/L | 28.4257 | °C | 1006 | hPa | Humid | 35 | 0 | 0 | 19.371 | 115635.2016 | 269365.8206 | 37.213 | 38
244646 | 2018-04-13 09:50 | 11.9217 | Oxy6 (PSt7-10) | 2018-04-04 12:27 | default | 222.1502 | μmol/L | 28.4222 | °C | 1006 | hPa | Humid | 35 | 0 | 0 | 19.372 | 115627.7626 | 269366.0476 | 37.213 | 38
244656 | 2018-04-13 09:50 | 11.9386 | Oxy6 (PSt7-10) | 2018-04-04 12:27 | default | 222.3126 | μmol/L | 28.4133 | °C | 1006 | hPa | Humid | 35 | 0 | 0 | 19.367 | 115643.1278 | 269376.0557 | 37.213 | 38
244666 | 2018-04-13 09:50 | 11.9554 | Oxy6 (PSt7-10) | 2018-04-04 12:27 | default | 222.4009 | μmol/L | 28.397 | °C | 1006 | hPa | Humid | 35 | 0 | 0 | 19.368 | 115615.3214 | 269365.4924 | 37.213 | 38
244676 | 2018-04-13 09:50 | 11.9728 | Oxy6 (PSt7-10) | 2018-04-04 12:27 | default | 222.3962 | μmol/L | 28.4131 | °C | 1006 | hPa | Humid | 35 | 0 | 0 | 19.363 | 115605.1064 | 269362.9804 | 37.213 | 38
244686 | 2018-04-13 09:50 | 11.9891 | Oxy6 (PSt7-10) | 2018-04-04 12:27 | default | 222.4116 | μmol/L | 28.4139 | °C | 1006 | hPa | Humid | 35 | 0 | 0 | 19.362 | 115609.3415 | 269381.0706 | 37.213 | 38
244696 | 2018-04-13 09:50 | 12.0057 | Oxy6 (PSt7-10) | 2018-04-04 12:27 | default | 222.4639 | μmol/L | 28.3999 | °C | 1006 | hPa | Humid | 35 | 0 | 0 | 19.364 | 115595.5981 | 269373.7092 | 37.213 | 38
244702 | 2018-04-13 09:50 | 12.0218 | Oxy6 (PSt7-10) | 2018-04-04 12:27 | default | 222.4006 | μmol/L | 28.4094 | °C | 1006 | hPa | Humid | 35 | 0 | 0 | 19.364 | 115589.9932 | 269371.0501 | 37.213 | 38
244716 | 2018-04-13 09:50 | 12.0385 | Oxy6 (PSt7-10) | 2018-04-04 12:27 | default | 222.5134 | μmol/L | 28.4018 | °C | 1006 | hPa | Humid | 35 | 0 | 0 | 19.361 | 115580.37 | 269364.3002 | 37.213 | 38
244726 | 2018-04-13 09:50 | 12.0555 | Oxy6 (PSt7-10) | 2018-04-04 12:27 | default | 222.4476 | μmol/L | 28.3992 | °C | 1006 | hPa | Humid | 35 | 0 | 0 | 19.365 | 115580.2117 | 269370.9775 | 37.213 | 38
244736 | 2018-04-13 09:50 | 12.0717 | Oxy6 (PSt7-10) | 2018-04-04 12:27 | default | 222.3755 | μmol/L | 28.4224 | °C | 1006 | hPa | Humid | 35 | 0 | 0 | 19.361 | 115561.2372 | 269368.5007 | 37.213 | 38
244746 | 2018-04-13 09:50 | 12.0887 | Oxy6 (PSt7-10) | 2018-04-04 12:27 | default | 222.4141 | μmol/L | 28.4105 | °C | 1006 | hPa | Humid | 35 | 0 | 0 | 19.363 | 115566.7628 | 269357.7207 | 37.213 | 38
244748 | 2018-04-13 09:50 | 12.1053 | Oxy6 (PSt7-10) | 2018-04-04 12:27 | default | 222.4195 | μmol/L | 28.4127 | °C | 1006 | hPa | Humid | 35 | 0 | 0 | 19.362 | 115556.7333 | 269371.3952 | 37.213 | 38
244766 | 2018-04-13 09:50 | 12.1221 | Oxy6 (PSt7-10) | 2018-04-04 12:27 | default | 222.5136 | μmol/L | 28.4079 | °C | 1006 | hPa | Humid | 35 | 0 | 0 | 19.359 | 115553.9858 | 269371.7057 | 37.213 | 38
244776 | 2018-04-13 09:50 | 12.1388 | Oxy6 (PSt7-10) | 2018-04-04 12:27 | default | 222.5372 | μmol/L | 28.4106 | °C | 1006 | hPa | Humid | 35 | 0 | 0 | 19.357 | 115541.9897 | 269359.4521 | 37.213 | 38
244786 | 2018-04-13 09:50 | 12.1555 | Oxy6 (PSt7-10) | 2018-04-04 12:27 | default | 222.6499 | μmol/L | 28.3999 | °C | 1006 | hPa | Humid | 35 | 0 | 0 | 19.355 | 115546.7264 | 269357.3188 | 37.213 | 38
244796 | 2018-04-13 09:50 | 12.1721 | Oxy6 (PSt7-10) | 2018-04-04 12:27 | default | 222.6457 | μmol/L | 28.3912 | °C | 1006 | hPa | Humid | 35 | 0 | 0 | 19.358 | 115532.0755 | 269354.4906 | 37.213 | 38
244806 | 2018-04-13 09:50 | 12.1886 | Oxy6 (PSt7-10) | 2018-04-04 12:27 | default | 222.6981 | μmol/L | 28.3927 | °C | 1006 | hPa | Humid | 35 | 0 | 0 | 19.355 | 115533.2195 | 269351.5235 | 37.213 | 38
244815 | 2018-04-13 09:51 | 12.2056 | Oxy6 (PSt7-10) | 2018-04-04 12:27 | default | 222.7737 | μmol/L | 28.3907 | °C | 1006 | hPa | Humid | 35 | 0 | 0 | 19.352 | 115516.9516 | 269362.0204 | 37.213 | 38
244826 | 2018-04-13 09:51 | 12.2222 | Oxy6 (PSt7-10) | 2018-04-04 12:27 | default | 222.7588 | μmol/L | 28.3898 | °C | 1006 | hPa | Humid | 35 | 0 | 0 | 19.353 | 115522.9507 | 269358.9573 | 37.213 | 38
244836 | 2018-04-13 09:51 | 12.2384 | Oxy6 (PSt7-10) | 2018-04-04 12:27 | default | 222.5961 | μmol/L | 28.408 | °C | 1006 | hPa | Humid | 35 | 0 | 0 | 19.355 | 115509.1582 | 269346.9441 | 37.213 | 38
244846 | 2018-04-13 09:51 | 12.2555 | Oxy6 (PSt7-10) | 2018-04-04 12:27 | default | 222.5327 | μmol/L | 28.4205 | °C | 1006 | hPa | Humid | 35 | 0 | 0 | 19.354 | 115510.5802 | 269351.5157 | 37.213 | 38
244856 | 2018-04-13 09:51 | 12.2718 | Oxy6 (PSt7-10) | 2018-04-04 12:27 | default | 222.629 | μmol/L | 28.4092 | °C | 1006 | hPa | Humid | 35 | 0 | 0 | 19.353 | 115496.3173 | 269356.1353 | 37.213 | 38
244866 | 2018-04-13 09:51 | 12.2884 | Oxy6 (PSt7-10) | 2018-04-04 12:27 | default | 222.7318 | μmol/L | 28.4062 | °C | 1006 | hPa | Humid | 35 | 0 | 0 | 19.349 | 115488.4971 | 269358.9919 | 37.213 | 38
244875 | 2018-04-13 09:51 | 12.3054 | Oxy6 (PSt7-10) | 2018-04-04 12:27 | default | 222.7734 | μmol/L | 28.4 | °C | 1006 | hPa | Humid | 35 | 0 | 0 | 19.349 | 115491.5685 | 269354.4694 | 37.213 | 38
244886 | 2018-04-13 09:51 | 12.3218 | Oxy6 (PSt7-10) | 2018-04-04 12:27 | default | 222.7051 | μmol/L | 28.4102 | °C | 1006 | hPa | Humid | 35 | 0 | 0 | 19.349 | 115478.0801 | 269357.3767 | 37.213 | 38
244891 | 2018-04-13 09:51 | 12.3387 | Oxy6 (PSt7-10) | 2018-04-04 12:27 | default | 222.7423 | μmol/L | 28.4078 | °C | 1006 | hPa | Humid | 35 | 0 | 0 | 19.348 | 115474.8848 | 269356.8045 | 37.213 | 38
244903 | 2018-04-13 09:51 | 12.3554 | Oxy6 (PSt7-10) | 2018-04-04 12:27 | default | 222.641 | μmol/L | 28.4105 | °C | 1006 | hPa | Humid | 35 | 0 | 0 | 19.352 | 115472.119 | 269362.2158 | 37.213 | 38
244908 | 2018-04-13 09:51 | 12.372 | Oxy6 (PSt7-10) | 2018-04-04 12:27 | default | 222.7614 | μmol/L | 28.3987 | °C | 1006 | hPa | Humid | 35 | 0 | 0 | 19.35 | 115456.4052 | 269347.8161 | 37.213 | 38
244921 | 2018-04-13 09:51 | 12.3888 | Oxy6 (PSt7-10) | 2018-04-04 12:27 | default | 222.7173 | μmol/L | 28.4115 | °C | 1006 | hPa | Humid | 35 | 0 | 0 | 19.348 | 115454.9581 | 269345.9888 | 37.213 | 38
244935 | 2018-04-13 09:51 | 12.4054 | Oxy6 (PSt7-10) | 2018-04-04 12:27 | default | 222.7824 | μmol/L | 28.411 | °C | 1006 | hPa | Humid | 35 | 0 | 0 | 19.345 | 115446.8545 | 269349.0225 | 37.213 | 38
244939 | 2018-04-13 09:51 | 12.4218 | Oxy6 (PSt7-10) | 2018-04-04 12:27 | default | 222.7987 | μmol/L | 28.4117 | °C | 1006 | hPa | Humid | 35 | 0 | 0 | 19.344 | 115444.2766 | 269352.1424 | 37.213 | 38
244951 | 2018-04-13 09:51 | 12.4387 | Oxy6 (PSt7-10) | 2018-04-04 12:27 | default | 222.853 | μmol/L | 28.4005 | °C | 1006 | hPa | Humid | 35 | 0 | 0 | 19.345 | 115433.1125 | 269347.3325 | 37.213 | 38
244960 | 2018-04-13 09:51 | 12.4552 | Oxy6 (PSt7-10) | 2018-04-04 12:27 | default | 222.8876 | μmol/L | 28.4015 | °C | 1006 | hPa | Humid | 35 | 0 | 0 | 19.343 | 115433.815 | 269338.6199 | 37.213 | 38
244971 | 2018-04-13 09:51 | 12.472 | Oxy6 (PSt7-10) | 2018-04-04 12:27 | default | 222.9286 | μmol/L | 28.4047 | °C | 1006 | hPa | Humid | 35 | 0 | 0 | 19.34 | 115437.7918 | 269344.9455 | 37.213 | 38
244984 | 2018-04-13 09:51 | 12.4888 | Oxy6 (PSt7-10) | 2018-04-04 12:27 | default | 222.8942 | μmol/L | 28.4036 | °C | 1006 | hPa | Humid | 35 | 0 | 0 | 19.342 | 115427.0517 | 269338.7181 | 37.213 | 38
244987 | 2018-04-13 09:51 | 12.5053 | Oxy6 (PSt7-10) | 2018-04-04 12:27 | default | 222.8986 | μmol/L | 28.4122 | °C | 1006 | hPa | Humid | 35 | 0 | 0 | 19.339 | 115412.5008 | 269336.2743 | 37.213 | 38
244999 | 2018-04-13 09:51 | 12.5217 | Oxy6 (PSt7-10) | 2018-04-04 12:27 | default | 222.888 | μmol/L | 28.3983 | °C | 1006 | hPa | Humid | 35 | 0 | 0 | 19.344 | 115407.219 | 269323.5665 | 37.213 | 38
245011 | 2018-04-13 09:51 | 12.5386 | Oxy6 (PSt7-10) | 2018-04-04 12:27 | default | 223.0011 | μmol/L | 28.3907 | °C | 1006 | hPa | Humid | 35 | 0 | 0 | 19.341 | 115406.8397 | 269330.1523 | 37.213 | 38
245021 | 2018-04-13 09:51 | 12.5558 | Oxy6 (PSt7-10) | 2018-04-04 12:27 | default | 222.9552 | μmol/L | 28.4069 | °C | 1006 | hPa | Humid | 35 | 0 | 0 | 19.338 | 115406.5242 | 269327.3483 | 37.213 | 38
245031 | 2018-04-13 09:51 | 12.572 | Oxy6 (PSt7-10) | 2018-04-04 12:27 | default | 222.9091 | μmol/L | 28.4107 | °C | 1006 | hPa | Humid | 35 | 0 | 0 | 19.339 | 115393.3663 | 269328.0517 | 37.213 | 38
245043 | 2018-04-13 09:51 | 12.5883 | Oxy6 (PSt7-10) | 2018-04-04 12:27 | default | 222.9546 | μmol/L | 28.407 | °C | 1006 | hPa | Humid | 35 | 0 | 0 | 19.338 | 115388.8269 | 269331.511 | 37.213 | 38
245055 | 2018-04-13 09:51 | 12.6056 | Oxy6 (PSt7-10) | 2018-04-04 12:27 | default | 222.8445 | μmol/L | 28.4203 | °C | 1006 | hPa | Humid | 35 | 0 | 0 | 19.339 | 115384.741 | 269328.3304 | 37.213 | 38
245063 | 2018-04-13 09:51 | 12.6223 | Oxy6 (PSt7-10) | 2018-04-04 12:27 | default | 222.9914 | μmol/L | 28.417 | °C | 1006 | hPa | Humid | 35 | 0 | 0 | 19.333 | 115381.4296 | 269330.2449 | 37.213 | 38
245070 | 2018-04-13 09:51 | 12.6391 | Oxy6 (PSt7-10) | 2018-04-04 12:27 | default | 223.0934 | μmol/L | 28.4079 | °C | 1006 | hPa | Humid | 35 | 0 | 0 | 19.331 | 115371.901 | 269322.3835 | 37.213 | 38
245082 | 2018-04-13 09:51 | 12.6554 | Oxy6 (PSt7-10) | 2018-04-04 12:27 | default | 223.1261 | μmol/L | 28.3968 | °C | 1006 | hPa | Humid | 35 | 0 | 0 | 19.333 | 115354.0276 | 269304.1785 | 37.213 | 38
245091 | 2018-04-13 09:51 | 12.6724 | Oxy6 (PSt7-10) | 2018-04-04 12:27 | default | 223.0169 | μmol/L | 28.4069 | °C | 1006 | hPa | Humid | 35 | 0 | 0 | 19.335 | 115351.6835 | 269314.8595 | 37.213 | 38
245098 | 2018-04-13 09:51 | 12.6884 | Oxy6 (PSt7-10) | 2018-04-04 12:27 | default | 223.1069 | μmol/L | 28.4028 | °C | 1006 | hPa | Humid | 35 | 0 | 0 | 19.332 | 115348.2047 | 269314.9606 | 37.213 | 38
245109 | 2018-04-13 09:51 | 12.7054 | Oxy6 (PSt7-10) | 2018-04-04 12:27 | default | 223.113 | μmol/L | 28.405 | °C | 1006 | hPa | Humid | 35 | 0 | 0 | 19.331 | 115340.679 | 269319.8522 | 37.213 | 38
245123 | 2018-04-13 09:51 | 12.7217 | Oxy6 (PSt7-10) | 2018-04-04 12:27 | default | 223.0411 | μmol/L | 28.4126 | °C | 1006 | hPa | Humid | 35 | 0 | 0 | 19.332 | 115342.5061 | 269321.6211 | 37.213 | 38
245130 | 2018-04-13 09:51 | 12.7384 | Oxy6 (PSt7-10) | 2018-04-04 12:27 | default | 223.1345 | μmol/L | 28.3956 | °C | 1006 | hPa | Humid | 35 | 0 | 0 | 19.333 | 115325.6848 | 269326.1742 | 37.213 | 38
245139 | 2018-04-13 09:51 | 12.7558 | Oxy6 (PSt7-10) | 2018-04-04 12:27 | default | 223.1752 | μmol/L | 28.3988 | °C | 1006 | hPa | Humid | 35 | 0 | 0 | 19.33 | 115326.2677 | 269338.0381 | 37.213 | 38
245148 | 2018-04-13 09:51 | 12.7721 | Oxy6 (PSt7-10) | 2018-04-04 12:27 | default | 223.0983 | μmol/L | 28.401 | °C | 1006 | hPa | Humid | 35 | 0 | 0 | 19.333 | 115316.9581 | 269336.8993 | 37.213 | 38
245157 | 2018-04-13 09:51 | 12.7883 | Oxy6 (PSt7-10) | 2018-04-04 12:27 | default | 223.2397 | μmol/L | 28.4047 | °C | 1006 | hPa | Humid | 35 | 0 | 0 | 19.325 | 115306.5351 | 269332.2489 | 37.213 | 38
245173 | 2018-04-13 09:51 | 12.8054 | Oxy6 (PSt7-10) | 2018-04-04 12:27 | default | 223.1442 | μmol/L | 28.4127 | °C | 1006 | hPa | Humid | 35 | 0 | 0 | 19.327 | 115305.5317 | 269331.5352 | 37.213 | 38
245184 | 2018-04-13 09:51 | 12.8225 | Oxy6 (PSt7-10) | 2018-04-04 12:27 | default | 223.2385 | μmol/L | 28.3986 | °C | 1006 | hPa | Humid | 35 | 0 | 0 | 19.327 | 115300.611 | 269344.1592 | 37.213 | 38
245190 | 2018-04-13 09:51 | 12.8388 | Oxy6 (PSt7-10) | 2018-04-04 12:27 | default | 223.3749 | μmol/L | 28.3907 | °C | 1006 | hPa | Humid | 35 | 0 | 0 | 19.323 | 115294.9254 | 269344.0716 | 37.213 | 38
245197 | 2018-04-13 09:51 | 12.8553 | Oxy6 (PSt7-10) | 2018-04-04 12:27 | default | 223.1879 | μmol/L | 28.4093 | °C | 1006 | hPa | Humid | 35 | 0 | 0 | 19.326 | 115294.0751 | 269331.2238 | 37.213 | 38
245207 | 2018-04-13 09:51 | 12.8725 | Oxy6 (PSt7-10) | 2018-04-04 12:27 | default | 223.18 | μmol/L | 28.4136 | °C | 1006 | hPa | Humid | 35 | 0 | 0 | 19.325 | 115286.4947 | 269332.2661 | 37.213 | 38
245223 | 2018-04-13 09:51 | 12.889 | Oxy6 (PSt7-10) | 2018-04-04 12:27 | default | 223.1168 | μmol/L | 28.423 | °C | 1006 | hPa | Humid | 35 | 0 | 0 | 19.325 | 115284.5818 | 269335.9907 | 37.213 | 38
245231 | 2018-04-13 09:51 | 12.9053 | Oxy6 (PSt7-10) | 2018-04-04 12:27 | default | 223.2655 | μmol/L | 28.407 | °C | 1006 | hPa | Humid | 35 | 0 | 0 | 19.323 | 115272.4029 | 269339.2184 | 37.213 | 38
245244 | 2018-04-13 09:51 | 12.922 | Oxy6 (PSt7-10) | 2018-04-04 12:27 | default | 223.3029 | μmol/L | 28.4076 | °C | 1006 | hPa | Humid | 35 | 0 | 0 | 19.321 | 115258.0978 | 269328.9279 | 37.213 | 38
245252 | 2018-04-13 09:51 | 12.9389 | Oxy6 (PSt7-10) | 2018-04-04 12:27 | default | 223.3453 | μmol/L | 28.4075 | °C | 1006 | hPa | Humid | 35 | 0 | 0 | 19.319 | 115271.0356 | 269333.6168 | 37.213 | 38
245265 | 2018-04-13 09:51 | 12.9551 | Oxy6 (PSt7-10) | 2018-04-04 12:27 | default | 223.3096 | μmol/L | 28.4097 | °C | 1006 | hPa | Humid | 35 | 0 | 0 | 19.32 | 115257.8238 | 269327.8686 | 37.213 | 38
245268 | 2018-04-13 09:51 | 12.9719 | Oxy6 (PSt7-10) | 2018-04-04 12:27 | default | 223.3005 | μmol/L | 28.4142 | °C | 1006 | hPa | Humid | 35 | 0 | 0 | 19.319 | 115255.1365 | 269327.5915 | 37.213 | 38
245278 | 2018-04-13 09:51 | 12.9884 | Oxy6 (PSt7-10) | 2018-04-04 12:27 | default | 223.3858 | μmol/L | 28.4045 | °C | 1006 | hPa | Humid | 35 | 0 | 0 | 19.318 | 115242.4496 | 269330.5727 | 37.213 | 38
245293 | 2018-04-13 09:51 | 13.0054 | Oxy6 (PSt7-10) | 2018-04-04 12:27 | default | 223.2985 | μmol/L | 28.4145 | °C | 1006 | hPa | Humid | 35 | 0 | 0 | 19.319 | 115240.744 | 269331.0623 | 37.213 | 38
245300 | 2018-04-13 09:51 | 13.0226 | Oxy6 (PSt7-10) | 2018-04-04 12:27 | default | 223.4219 | μmol/L | 28.4146 | °C | 1006 | hPa | Humid | 35 | 0 | 0 | 19.313 | 115229.6729 | 269310.8023 | 37.213 | 38
245316 | 2018-04-13 09:51 | 13.0388 | Oxy6 (PSt7-10) | 2018-04-04 12:27 | default | 223.253 | μmol/L | 28.4182 | °C | 1006 | hPa | Humid | 35 | 0 | 0 | 19.32 | 115233.41 | 269334.3241 | 37.213 | 38
245323 | 2018-04-13 09:51 | 13.0551 | Oxy6 (PSt7-10) | 2018-04-04 12:27 | default | 223.3868 | μmol/L | 28.4106 | °C | 1006 | hPa | Humid | 35 | 0 | 0 | 19.316 | 115215.8752 | 269315.183 | 37.213 | 38
245333 | 2018-04-13 09:51 | 13.0722 | Oxy6 (PSt7-10) | 2018-04-04 12:27 | default | 223.5181 | μmol/L | 28.3972 | °C | 1006 | hPa | Humid | 35 | 0 | 0 | 19.314 | 115218.3258 | 269327.7555 | 37.213 | 38
245342 | 2018-04-13 09:51 | 13.089 | Oxy6 (PSt7-10) | 2018-04-04 12:27 | default | 223.4582 | μmol/L | 28.4092 | °C | 1006 | hPa | Humid | 35 | 0 | 0 | 19.313 | 115206.4774 | 269331.1059 | 37.213 | 38
245350 | 2018-04-13 09:51 | 13.1054 | Oxy6 (PSt7-10) | 2018-04-04 12:27 | default | 223.5186 | μmol/L | 28.4064 | °C | 1006 | hPa | Humid | 35 | 0 | 0 | 19.311 | 115208.3482 | 269331.35 | 37.213 | 38
245358 | 2018-04-13 09:51 | 13.1217 | Oxy6 (PSt7-10) | 2018-04-04 12:27 | default | 223.3872 | μmol/L | 28.4136 | °C | 1006 | hPa | Humid | 35 | 0 | 0 | 19.315 | 115207.528 | 269330.7719 | 37.213 | 38
245374 | 2018-04-13 09:51 | 13.1384 | Oxy6 (PSt7-10) | 2018-04-04 12:27 | default | 223.4893 | μmol/L | 28.4139 | °C | 1006 | hPa | Humid | 35 | 0 | 0 | 19.31 | 115194.6532 | 269315.2951 | 37.213 | 38
245383 | 2018-04-13 09:51 | 13.1554 | Oxy6 (PSt7-10) | 2018-04-04 12:27 | default | 223.5559 | μmol/L | 28.4009 | °C | 1006 | hPa | Humid | 35 | 0 | 0 | 19.311 | 115190.3139 | 269322.3296 | 37.213 | 38
245390 | 2018-04-13 09:51 | 13.1725 | Oxy6 (PSt7-10) | 2018-04-04 12:27 | default | 223.5472 | μmol/L | 28.3991 | °C | 1006 | hPa | Humid | 35 | 0 | 0 | 19.312 | 115176.6611 | 269322.0217 | 37.213 | 38
245405 | 2018-04-13 09:51 | 13.1889 | Oxy6 (PSt7-10) | 2018-04-04 12:27 | default | 223.4748 | μmol/L | 28.4192 | °C | 1006 | hPa | Humid | 35 | 0 | 0 | 19.309 | 115175.5311 | 269319.0722 | 37.213 | 38
245413 | 2018-04-13 09:52 | 13.2055 | Oxy6 (PSt7-10) | 2018-04-04 12:27 | default | 223.523 | μmol/L | 28.4182 | °C | 1006 | hPa | Humid | 35 | 0 | 0 | 19.307 | 115173.2913 | 269319.7666 | 37.213 | 38
245422 | 2018-04-13 09:52 | 13.2216 | Oxy6 (PSt7-10) | 2018-04-04 12:27 | default | 223.5773 | μmol/L | 28.407 | °C | 1006 | hPa | Humid | 35 | 0 | 0 | 19.308 | 115151.1681 | 269315.7747 | 37.213 | 38
245433 | 2018-04-13 09:52 | 13.2386 | Oxy6 (PSt7-10) | 2018-04-04 12:27 | default | 223.5937 | μmol/L | 28.4169 | °C | 1006 | hPa | Humid | 35 | 0 | 0 | 19.304 | 115153.8529 | 269309.9601 | 37.213 | 38
245445 | 2018-04-13 09:52 | 13.2556 | Oxy6 (PSt7-10) | 2018-04-04 12:27 | default | 223.5632 | μmol/L | 28.4153 | °C | 1006 | hPa | Humid | 35 | 0 | 0 | 19.306 | 115151.4745 | 269317.0927 | 37.213 | 38
245447 | 2018-04-13 09:52 | 13.2716 | Oxy6 (PSt7-10) | 2018-04-04 12:27 | default | 223.5828 | μmol/L | 28.4155 | °C | 1006 | hPa | Humid | 35 | 0 | 0 | 19.305 | 115146.7549 | 269312.2623 | 37.213 | 38
245459 | 2018-04-13 09:52 | 13.2889 | Oxy6 (PSt7-10) | 2018-04-04 12:27 | default | 223.6285 | μmol/L | 28.4179 | °C | 1006 | hPa | Humid | 35 | 0 | 0 | 19.302 | 115146.7359 | 269320.0261 | 37.213 | 38
245469 | 2018-04-13 09:52 | 13.305 | Oxy6 (PSt7-10) | 2018-04-04 12:27 | default | 223.5681 | μmol/L | 28.4176 | °C | 1006 | hPa | Humid | 35 | 0 | 0 | 19.305 | 115143.4325 | 269310.9527 | 37.213 | 38
245479 | 2018-04-13 09:52 | 13.3217 | Oxy6 (PSt7-10) | 2018-04-04 12:27 | default | 223.6551 | μmol/L | 28.414 | °C | 1006 | hPa | Humid | 35 | 0 | 0 | 19.302 | 115120.5577 | 269297.9741 | 37.213 | 38
245496 | 2018-04-13 09:52 | 13.339 | Oxy6 (PSt7-10) | 2018-04-04 12:27 | default | 223.7112 | μmol/L | 28.4056 | °C | 1006 | hPa | Humid | 35 | 0 | 0 | 19.302 | 115117.322 | 269303.9652 | 37.213 | 38
245504 | 2018-04-13 09:52 | 13.3554 | Oxy6 (PSt7-10) | 2018-04-04 12:27 | default | 223.7205 | μmol/L | 28.4073 | °C | 1006 | hPa | Humid | 35 | 0 | 0 | 19.301 | 115108.2576 | 269311.8172 | 37.213 | 38
245508 | 2018-04-13 09:52 | 13.3722 | Oxy6 (PSt7-10) | 2018-04-04 12:27 | default | 223.7048 | μmol/L | 28.4066 | °C | 1006 | hPa | Humid | 35 | 0 | 0 | 19.302 | 115105.6957 | 269300.3124 | 37.213 | 38
245518 | 2018-04-13 09:52 | 13.3886 | Oxy6 (PSt7-10) | 2018-04-04 12:27 | default | 223.7298 | μmol/L | 28.3967 | °C | 1006 | hPa | Humid | 35 | 0 | 0 | 19.304 | 115093.7707 | 269305.0178 | 37.213 | 38
245533 | 2018-04-13 09:52 | 13.406 | Oxy6 (PSt7-10) | 2018-04-04 12:27 | default | 223.7104 | μmol/L | 28.4026 | °C | 1006 | hPa | Humid | 35 | 0 | 0 | 19.303 | 115102.828 | 269313.1724 | 37.213 | 38
245545 | 2018-04-13 09:52 | 13.4221 | Oxy6 (PSt7-10) | 2018-04-04 12:27 | default | 223.7709 | μmol/L | 28.4122 | °C | 1006 | hPa | Humid | 35 | 0 | 0 | 19.297 | 115096.7567 | 269295.6578 | 37.213 | 38
245547 | 2018-04-13 09:52 | 13.4383 | Oxy6 (PSt7-10) | 2018-04-04 12:27 | default | 223.7753 | μmol/L | 28.4023 | °C | 1006 | hPa | Humid | 35 | 0 | 0 | 19.3 | 115076.1162 | 269295.3719 | 37.213 | 38
245559 | 2018-04-13 09:52 | 13.4556 | Oxy6 (PSt7-10) | 2018-04-04 12:27 | default | 223.8079 | μmol/L | 28.4067 | °C | 1006 | hPa | Humid | 35 | 0 | 0 | 19.297 | 115078.0727 | 269298.7381 | 37.213 | 38
245573 | 2018-04-13 09:52 | 13.4719 | Oxy6 (PSt7-10) | 2018-04-04 12:27 | default | 223.8592 | μmol/L | 28.4022 | °C | 1006 | hPa | Humid | 35 | 0 | 0 | 19.296 | 115078.3803 | 269297.2749 | 37.213 | 38
245577 | 2018-04-13 09:52 | 13.4885 | Oxy6 (PSt7-10) | 2018-04-04 12:27 | default | 223.8413 | μmol/L | 28.4111 | °C | 1006 | hPa | Humid | 35 | 0 | 0 | 19.294 | 115069.0878 | 269296.2 | 37.213 | 38
245591 | 2018-04-13 09:52 | 13.5051 | Oxy6 (PSt7-10) | 2018-04-04 12:27 | default | 223.8395 | μmol/L | 28.3958 | °C | 1006 | hPa | Humid | 35 | 0 | 0 | 19.299 | 115064.7001 | 269303.5205 | 37.213 | 38
245606 | 2018-04-13 09:52 | 13.5216 | Oxy6 (PSt7-10) | 2018-04-04 12:27 | default | 223.7777 | μmol/L | 28.436 | °C | 1006 | hPa | Humid | 35 | 0 | 0 | 19.289 | 115055.6812 | 269294.947 | 37.213 | 38
245611 | 2018-04-13 09:52 | 13.5388 | Oxy6 (PSt7-10) | 2018-04-04 12:27 | default | 223.922 | μmol/L | 28.4146 | °C | 1006 | hPa | Humid | 35 | 0 | 0 | 19.289 | 115046.8441 | 269292.2447 | 37.213 | 38
245625 | 2018-04-13 09:52 | 13.5554 | Oxy6 (PSt7-10) | 2018-04-04 12:27 | default | 223.8661 | μmol/L | 28.4136 | °C | 1006 | hPa | Humid | 35 | 0 | 0 | 19.292 | 115045.9084 | 269292.8287 | 37.213 | 38
245636 | 2018-04-13 09:52 | 13.5724 | Oxy6 (PSt7-10) | 2018-04-04 12:27 | default | 223.9145 | μmol/L | 28.4095 | °C | 1006 | hPa | Humid | 35 | 0 | 0 | 19.291 | 115047.2575 | 269298.8367 | 37.213 | 38
245638 | 2018-04-13 09:52 | 13.5883 | Oxy6 (PSt7-10) | 2018-04-04 12:27 | default | 223.9294 | μmol/L | 28.4072 | °C | 1006 | hPa | Humid | 35 | 0 | 0 | 19.291 | 115023.563 | 269291.2985 | 37.213 | 38
245649 | 2018-04-13 09:52 | 13.605 | Oxy6 (PSt7-10) | 2018-04-04 12:27 | default | 223.9181 | μmol/L | 28.4089 | °C | 1006 | hPa | Humid | 35 | 0 | 0 | 19.291 | 115017.7006 | 269294.5669 | 37.213 | 38
245660 | 2018-04-13 09:52 | 13.622 | Oxy6 (PSt7-10) | 2018-04-04 12:27 | default | 223.9371 | μmol/L | 28.4092 | °C | 1006 | hPa | Humid | 35 | 0 | 0 | 19.29 | 115018.3997 | 269283.4562 | 37.213 | 38
245674 | 2018-04-13 09:52 | 13.6384 | Oxy6 (PSt7-10) | 2018-04-04 12:27 | default | 223.948 | μmol/L | 28.4045 | °C | 1006 | hPa | Humid | 35 | 0 | 0 | 19.291 | 115006.1215 | 269279.9548 | 37.213 | 38
245684 | 2018-04-13 09:52 | 13.6555 | Oxy6 (PSt7-10) | 2018-04-04 12:27 | default | 223.9712 | μmol/L | 28.4134 | °C | 1006 | hPa | Humid | 35 | 0 | 0 | 19.287 | 115007.1914 | 269280.2607 | 37.213 | 38
245694 | 2018-04-13 09:52 | 13.672 | Oxy6 (PSt7-10) | 2018-04-04 12:27 | default | 223.9671 | μmol/L | 28.414 | °C | 1006 | hPa | Humid | 35 | 0 | 0 | 19.287 | 115006.3257 | 269277.8839 | 37.213 | 38
245697 | 2018-04-13 09:52 | 13.6883 | Oxy6 (PSt7-10) | 2018-04-04 12:27 | default | 224.0244 | μmol/L | 28.4086 | °C | 1006 | hPa | Humid | 35 | 0 | 0 | 19.286 | 114994.6005 | 269280.2175 | 37.213 | 38
245712 | 2018-04-13 09:52 | 13.705 | Oxy6 (PSt7-10) | 2018-04-04 12:27 | default | 224.1006 | μmol/L | 28.3911 | °C | 1006 | hPa | Humid | 35 | 0 | 0 | 19.288 | 114995.1134 | 269274.3068 | 37.213 | 38
245721 | 2018-04-13 09:52 | 13.7223 | Oxy6 (PSt7-10) | 2018-04-04 12:27 | default | 224.0491 | μmol/L | 28.4081 | °C | 1006 | hPa | Humid | 35 | 0 | 0 | 19.285 | 114987.8711 | 269270.4688 | 37.213 | 38
245729 | 2018-04-13 09:52 | 13.739 | Oxy6 (PSt7-10) | 2018-04-04 12:27 | default | 223.8957 | μmol/L | 28.4154 | °C | 1006 | hPa | Humid | 35 | 0 | 0 | 19.29 | 114977.0432 | 269279.0403 | 37.213 | 38
245738 | 2018-04-13 09:52 | 13.7555 | Oxy6 (PSt7-10) | 2018-04-04 12:27 | default | 224.0378 | μmol/L | 28.4159 | °C | 1006 | hPa | Humid | 35 | 0 | 0 | 19.283 | 114966.1577 | 269277.034 | 37.213 | 38
245748 | 2018-04-13 09:52 | 13.7718 | Oxy6 (PSt7-10) | 2018-04-04 12:27 | default | 224.2376 | μmol/L | 28.3955 | °C | 1006 | hPa | Humid | 35 | 0 | 0 | 19.28 | 114966.7414 | 269278.0006 | 37.213 | 38
245761 | 2018-04-13 09:52 | 13.7889 | Oxy6 (PSt7-10) | 2018-04-04 12:27 | default | 224.1865 | μmol/L | 28.3969 | °C | 1006 | hPa | Humid | 35 | 0 | 0 | 19.282 | 114961.9725 | 269283.0246 | 37.213 | 38
245773 | 2018-04-13 09:52 | 13.8053 | Oxy6 (PSt7-10) | 2018-04-04 12:27 | default | 224.2373 | μmol/L | 28.3894 | °C | 1006 | hPa | Humid | 35 | 0 | 0 | 19.282 | 114950.4557 | 269274.1461 | 37.213 | 38
245777 | 2018-04-13 09:52 | 13.8223 | Oxy6 (PSt7-10) | 2018-04-04 12:27 | default | 224.05 | μmol/L | 28.4265 | °C | 1006 | hPa | Humid | 35 | 0 | 0 | 19.279 | 114939.8298 | 269274.9174 | 37.213 | 38
245795 | 2018-04-13 09:52 | 13.8383 | Oxy6 (PSt7-10) | 2018-04-04 12:27 | default | 224.1424 | μmol/L | 28.4066 | °C | 1006 | hPa | Humid | 35 | 0 | 0 | 19.281 | 114945.0406 | 269262.6392 | 37.213 | 38
245806 | 2018-04-13 09:52 | 13.8554 | Oxy6 (PSt7-10) | 2018-04-04 12:27 | default | 224.3365 | μmol/L | 28.3933 | °C | 1006 | hPa | Humid | 35 | 0 | 0 | 19.276 | 114928.4412 | 269264.4847 | 37.213 | 38
245811 | 2018-04-13 09:52 | 13.8717 | Oxy6 (PSt7-10) | 2018-04-04 12:27 | default | 224.3188 | μmol/L | 28.3959 | °C | 1006 | hPa | Humid | 35 | 0 | 0 | 19.276 | 114931.7415 | 269270.7617 | 37.213 | 38
245822 | 2018-04-13 09:52 | 13.8885 | Oxy6 (PSt7-10) | 2018-04-04 12:27 | default | 224.2792 | μmol/L | 28.408 | °C | 1006 | hPa | Humid | 35 | 0 | 0 | 19.274 | 114921.5265 | 269269.9549 | 37.213 | 38
245833 | 2018-04-13 09:52 | 13.9057 | Oxy6 (PSt7-10) | 2018-04-04 12:27 | default | 224.1648 | μmol/L | 28.4157 | °C | 1006 | hPa | Humid | 35 | 0 | 0 | 19.277 | 114920.982 | 269272.0323 | 37.213 | 38
245840 | 2018-04-13 09:52 | 13.9221 | Oxy6 (PSt7-10) | 2018-04-04 12:27 | default | 224.2528 | μmol/L | 28.4026 | °C | 1006 | hPa | Humid | 35 | 0 | 0 | 19.277 | 114916.6139 | 269267.3515 | 37.213 | 38
245848 | 2018-04-13 09:52 | 13.9385 | Oxy6 (PSt7-10) | 2018-04-04 12:27 | default | 224.168 | μmol/L | 28.4121 | °C | 1006 | hPa | Humid | 35 | 0 | 0 | 19.278 | 114906.5176 | 269258.1222 | 37.213 | 38
245857 | 2018-04-13 09:52 | 13.9551 | Oxy6 (PSt7-10) | 2018-04-04 12:27 | default | 224.3591 | μmol/L | 28.4054 | °C | 1006 | hPa | Humid | 35 | 0 | 0 | 19.271 | 114905.1722 | 269273.2365 | 37.213 | 38
245870 | 2018-04-13 09:52 | 13.9722 | Oxy6 (PSt7-10) | 2018-04-04 12:27 | default | 224.3557 | μmol/L | 28.3935 | °C | 1006 | hPa | Humid | 35 | 0 | 0 | 19.275 | 114894.4156 | 269270.6605 | 37.213 | 38
245882 | 2018-04-13 09:52 | 13.989 | Oxy6 (PSt7-10) | 2018-04-04 12:27 | default | 224.3443 | μmol/L | 28.4014 | °C | 1006 | hPa | Humid | 35 | 0 | 0 | 19.273 | 114882.3878 | 269254.5152 | 37.213 | 38
245888 | 2018-04-13 09:52 | 14.0052 | Oxy6 (PSt7-10) | 2018-04-04 12:27 | default | 224.2524 | μmol/L | 28.4244 | °C | 1006 | hPa | Humid | 35 | 0 | 0 | 19.27 | 114874.6168 | 269258.3016 | 37.213 | 38
245902 | 2018-04-13 09:52 | 14.0225 | Oxy6 (PSt7-10) | 2018-04-04 12:27 | default | 224.2825 | μmol/L | 28.4106 | °C | 1006 | hPa | Humid | 35 | 0 | 0 | 19.273 | 114871.3072 | 269269.1374 | 37.213 | 38
245910 | 2018-04-13 09:52 | 14.0388 | Oxy6 (PSt7-10) | 2018-04-04 12:27 | default | 224.3259 | μmol/L | 28.4072 | °C | 1006 | hPa | Humid | 35 | 0 | 0 | 19.272 | 114869.1454 | 269252.7677 | 37.213 | 38
245917 | 2018-04-13 09:52 | 14.0549 | Oxy6 (PSt7-10) | 2018-04-04 12:27 | default | 224.3908 | μmol/L | 28.4131 | °C | 1006 | hPa | Humid | 35 | 0 | 0 | 19.267 | 114862.3262 | 269253.2335 | 37.213 | 38
245928 | 2018-04-13 09:52 | 14.0721 | Oxy6 (PSt7-10) | 2018-04-04 12:27 | default | 224.4477 | μmol/L | 28.3954 | °C | 1006 | hPa | Humid | 35 | 0 | 0 | 19.27 | 114860.4151 | 269255.6775 | 37.213 | 38
245938 | 2018-04-13 09:52 | 14.0894 | Oxy6 (PSt7-10) | 2018-04-04 12:27 | default | 224.2225 | μmol/L | 28.4133 | °C | 1006 | hPa | Humid | 35 | 0 | 0 | 19.275 | 114850.5226 | 269251.8715 | 37.213 | 38
245951 | 2018-04-13 09:52 | 14.1051 | Oxy6 (PSt7-10) | 2018-04-04 12:27 | default | 224.5075 | μmol/L | 28.3958 | °C | 1006 | hPa | Humid | 35 | 0 | 0 | 19.267 | 114842.9887 | 269244.3967 | 37.213 | 38
245964 | 2018-04-13 09:52 | 14.1218 | Oxy6 (PSt7-10) | 2018-04-04 12:27 | default | 224.5287 | μmol/L | 28.3958 | °C | 1006 | hPa | Humid | 35 | 0 | 0 | 19.266 | 114837.4421 | 269235.8166 | 37.213 | 38
245967 | 2018-04-13 09:52 | 14.1387 | Oxy6 (PSt7-10) | 2018-04-04 12:27 | default | 224.526 | μmol/L | 28.3961 | °C | 1006 | hPa | Humid | 35 | 0 | 0 | 19.266 | 114832.3196 | 269236.3204 | 37.213 | 38
245981 | 2018-04-13 09:52 | 14.155 | Oxy6 (PSt7-10) | 2018-04-04 12:27 | default | 224.5678 | μmol/L | 28.4055 | °C | 1006 | hPa | Humid | 35 | 0 | 0 | 19.261 | 114820.9509 | 269237.0425 | 37.213 | 38
245995 | 2018-04-13 09:52 | 14.1718 | Oxy6 (PSt7-10) | 2018-04-04 12:27 | default | 224.4449 | μmol/L | 28.4175 | °C | 1006 | hPa | Humid | 35 | 0 | 0 | 19.263 | 114814.2439 | 269243.9314 | 37.213 | 38
245999 | 2018-04-13 09:52 | 14.1883 | Oxy6 (PSt7-10) | 2018-04-04 12:27 | default | 224.5681 | μmol/L | 28.4116 | °C | 1006 | hPa | Humid | 35 | 0 | 0 | 19.259 | 114812.0444 | 269241.9439 | 37.213 | 38
246012 | 2018-04-13 09:53 | 14.2056 | Oxy6 (PSt7-10) | 2018-04-04 12:27 | default | 224.3615 | μmol/L | 28.4175 | °C | 1006 | hPa | Humid | 35 | 0 | 0 | 19.267 | 114803.1438 | 269241.3212 | 37.213 | 38
246019 | 2018-04-13 09:53 | 14.2222 | Oxy6 (PSt7-10) | 2018-04-04 12:27 | default | 224.5327 | μmol/L | 28.4138 | °C | 1006 | hPa | Humid | 35 | 0 | 0 | 19.26 | 114796.5875 | 269240.9702 | 37.213 | 38
246036 | 2018-04-13 09:53 | 14.2396 | Oxy6 (PSt7-10) | 2018-04-04 12:27 | default | 224.6028 | μmol/L | 28.4096 | °C | 1006 | hPa | Humid | 35 | 0 | 0 | 19.258 | 114789.1544 | 269234.0609 | 37.213 | 38
246043 | 2018-04-13 09:53 | 14.2551 | Oxy6 (PSt7-10) | 2018-04-04 12:27 | default | 224.5869 | μmol/L | 28.4088 | °C | 1006 | hPa | Humid | 35 | 0 | 0 | 19.259 | 114777.7775 | 269228.9447 | 37.213 | 38
246047 | 2018-04-13 09:53 | 14.2723 | Oxy6 (PSt7-10) | 2018-04-04 12:27 | default | 224.5654 | μmol/L | 28.412 | °C | 1006 | hPa | Humid | 35 | 0 | 0 | 19.259 | 114781.1521 | 269230.0463 | 37.213 | 38
246059 | 2018-04-13 09:53 | 14.2886 | Oxy6 (PSt7-10) | 2018-04-04 12:27 | default | 224.7121 | μmol/L | 28.3996 | °C | 1006 | hPa | Humid | 35 | 0 | 0 | 19.256 | 114765.1833 | 269225.4171 | 37.213 | 38
246067 | 2018-04-13 09:53 | 14.3056 | Oxy6 (PSt7-10) | 2018-04-04 12:27 | default | 224.6048 | μmol/L | 28.4093 | °C | 1006 | hPa | Humid | 35 | 0 | 0 | 19.258 | 114768.4181 | 269233.7028 | 37.213 | 38
246083 | 2018-04-13 09:53 | 14.3221 | Oxy6 (PSt7-10) | 2018-04-04 12:27 | default | 224.6869 | μmol/L | 28.4095 | °C | 1006 | hPa | Humid | 35 | 0 | 0 | 19.254 | 114763.2146 | 269231.7679 | 37.213 | 38
246094 | 2018-04-13 09:53 | 14.3387 | Oxy6 (PSt7-10) | 2018-04-04 12:27 | default | 224.6972 | μmol/L | 28.4049 | °C | 1006 | hPa | Humid | 35 | 0 | 0 | 19.255 | 114757.4452 | 269231.7113 | 37.213 | 38
246103 | 2018-04-13 09:53 | 14.3552 | Oxy6 (PSt7-10) | 2018-04-04 12:27 | default | 224.6899 | μmol/L | 28.4091 | °C | 1006 | hPa | Humid | 35 | 0 | 0 | 19.254 | 114751.3465 | 269232.1064 | 37.213 | 38
246107 | 2018-04-13 09:53 | 14.3716 | Oxy6 (PSt7-10) | 2018-04-04 12:27 | default | 224.6728 | μmol/L | 28.4054 | °C | 1006 | hPa | Humid | 35 | 0 | 0 | 19.256 | 114742.4684 | 269227.9224 | 37.213 | 38
246122 | 2018-04-13 09:53 | 14.389 | Oxy6 (PSt7-10) | 2018-04-04 12:27 | default | 224.6688 | μmol/L | 28.4091 | °C | 1006 | hPa | Humid | 35 | 0 | 0 | 19.255 | 114747.5588 | 269211.1823 | 37.213 | 38
246131 | 2018-04-13 09:53 | 14.4052 | Oxy6 (PSt7-10) | 2018-04-04 12:27 | default | 224.69 | μmol/L | 28.4029 | °C | 1006 | hPa | Humid | 35 | 0 | 0 | 19.256 | 114735.4347 | 269230.4973 | 37.213 | 38
246140 | 2018-04-13 09:53 | 14.4218 | Oxy6 (PSt7-10) | 2018-04-04 12:27 | default | 224.7081 | μmol/L | 28.4126 | °C | 1006 | hPa | Humid | 35 | 0 | 0 | 19.252 | 114725.2271 | 269229.0825 | 37.213 | 38
246149 | 2018-04-13 09:53 | 14.4385 | Oxy6 (PSt7-10) | 2018-04-04 12:27 | default | 224.8229 | μmol/L | 28.3987 | °C | 1006 | hPa | Humid | 35 | 0 | 0 | 19.251 | 114720.5805 | 269221.1163 | 37.213 | 38
246163 | 2018-04-13 09:53 | 14.4556 | Oxy6 (PSt7-10) | 2018-04-04 12:27 | default | 224.859 | μmol/L | 28.3995 | °C | 1006 | hPa | Humid | 35 | 0 | 0 | 19.249 | 114719.685 | 269218.4997 | 37.213 | 38
246170 | 2018-04-13 09:53 | 14.4719 | Oxy6 (PSt7-10) | 2018-04-04 12:27 | default | 224.7632 | μmol/L | 28.4168 | °C | 1006 | hPa | Humid | 35 | 0 | 0 | 19.248 | 114709.3083 | 269211.1858 | 37.213 | 38
246178 | 2018-04-13 09:53 | 14.4885 | Oxy6 (PSt7-10) | 2018-04-04 12:27 | default | 224.7026 | μmol/L | 28.4165 | °C | 1006 | hPa | Humid | 35 | 0 | 0 | 19.251 | 114704.069 | 269221.8692 | 37.213 | 38
246194 | 2018-04-13 09:53 | 14.506 | Oxy6 (PSt7-10) | 2018-04-04 12:27 | default | 224.725 | μmol/L | 28.4163 | °C | 1006 | hPa | Humid | 35 | 0 | 0 | 19.25 | 114693.9323 | 269222.1743 | 37.213 | 38
246201 | 2018-04-13 09:53 | 14.5219 | Oxy6 (PSt7-10) | 2018-04-04 12:27 | default | 224.7974 | μmol/L | 28.4056 | °C | 1006 | hPa | Humid | 35 | 0 | 0 | 19.25 | 114691.0856 | 269211.6443 | 37.213 | 38
246214 | 2018-04-13 09:53 | 14.5385 | Oxy6 (PSt7-10) | 2018-04-04 12:27 | default | 224.8182 | μmol/L | 28.4056 | °C | 1006 | hPa | Humid | 35 | 0 | 0 | 19.249 | 114690.3189 | 269218.9523 | 37.213 | 38
246222 | 2018-04-13 09:53 | 14.5558 | Oxy6 (PSt7-10) | 2018-04-04 12:27 | default | 224.7036 | μmol/L | 28.4164 | °C | 1006 | hPa | Humid | 35 | 0 | 0 | 19.251 | 114687.6993 | 269218.2974 | 37.213 | 38
246229 | 2018-04-13 09:53 | 14.5717 | Oxy6 (PSt7-10) | 2018-04-04 12:27 | default | 224.9017 | μmol/L | 28.4025 | °C | 1006 | hPa | Humid | 35 | 0 | 0 | 19.246 | 114671.9935 | 269217.5057 | 37.213 | 38
246238 | 2018-04-13 09:53 | 14.5887 | Oxy6 (PSt7-10) | 2018-04-04 12:27 | default | 224.8408 | μmol/L | 28.4053 | °C | 1006 | hPa | Humid | 35 | 0 | 0 | 19.248 | 114673.2297 | 269218.6799 | 37.213 | 38
246252 | 2018-04-13 09:53 | 14.6054 | Oxy6 (PSt7-10) | 2018-04-04 12:27 | default | 224.8839 | μmol/L | 28.4052 | °C | 1006 | hPa | Humid | 35 | 0 | 0 | 19.246 | 114675.5232 | 269210.9719 | 37.213 | 38
246263 | 2018-04-13 09:53 | 14.6221 | Oxy6 (PSt7-10) | 2018-04-04 12:27 | default | 224.9811 | μmol/L | 28.4001 | °C | 1006 | hPa | Humid | 35 | 0 | 0 | 19.243 | 114659.9801 | 269226.9562 | 37.213 | 38
246274 | 2018-04-13 09:53 | 14.6384 | Oxy6 (PSt7-10) | 2018-04-04 12:27 | default | 224.829 | μmol/L | 28.4195 | °C | 1006 | hPa | Humid | 35 | 0 | 0 | 19.244 | 114650.1164 | 269216.4555 | 37.213 | 38
246277 | 2018-04-13 09:53 | 14.6556 | Oxy6 (PSt7-10) | 2018-04-04 12:27 | default | 224.9928 | μmol/L | 28.3952 | °C | 1006 | hPa | Humid | 35 | 0 | 0 | 19.244 | 114638.7749 | 269199.5711 | 37.213 | 38
246288 | 2018-04-13 09:53 | 14.6722 | Oxy6 (PSt7-10) | 2018-04-04 12:27 | default | 224.9944 | μmol/L | 28.395 | °C | 1006 | hPa | Humid | 35 | 0 | 0 | 19.244 | 114641.5233 | 269211.9112 | 37.213 | 38
246299 | 2018-04-13 09:53 | 14.6886 | Oxy6 (PSt7-10) | 2018-04-04 12:27 | default | 225.0379 | μmol/L | 28.401 | °C | 1006 | hPa | Humid | 35 | 0 | 0 | 19.24 | 114634.4728 | 269200.9621 | 37.213 | 38
246312 | 2018-04-13 09:53 | 14.7057 | Oxy6 (PSt7-10) | 2018-04-04 12:27 | default | 225.1079 | μmol/L | 28.3968 | °C | 1006 | hPa | Humid | 35 | 0 | 0 | 19.238 | 114624.3937 | 269210.4722 | 37.213 | 38
246317 | 2018-04-13 09:53 | 14.7221 | Oxy6 (PSt7-10) | 2018-04-04 12:27 | default | 225.1489 | μmol/L | 28.4001 | °C | 1006 | hPa | Humid | 35 | 0 | 0 | 19.235 | 114623.3085 | 269199.1551 | 37.213 | 38
246329 | 2018-04-13 09:53 | 14.7405 | Oxy6 (PSt7-10) | 2018-04-04 12:27 | default | 225.1121 | μmol/L | 28.3931 | °C | 1006 | hPa | Humid | 35 | 0 | 0 | 19.239 | 114623.3639 | 269216.7803 | 37.213 | 38
246345 | 2018-04-13 09:53 | 14.7552 | Oxy6 (PSt7-10) | 2018-04-04 12:27 | default | 225.1112 | μmol/L | 28.3964 | °C | 1006 | hPa | Humid | 35 | 0 | 0 | 19.238 | 114611.2058 | 269199.6172 | 37.213 | 38
246348 | 2018-04-13 09:53 | 14.7719 | Oxy6 (PSt7-10) | 2018-04-04 12:27 | default | 225.128 | μmol/L | 28.3939 | °C | 1006 | hPa | Humid | 35 | 0 | 0 | 19.238 | 114602.5715 | 269197.7102 | 37.213 | 38
246363 | 2018-04-13 09:53 | 14.7885 | Oxy6 (PSt7-10) | 2018-04-04 12:27 | default | 225.003 | μmol/L | 28.4217 | °C | 1006 | hPa | Humid | 35 | 0 | 0 | 19.235 | 114594.1599 | 269202.8029 | 37.213 | 38
246372 | 2018-04-13 09:53 | 14.8082 | Oxy6 (PSt7-10) | 2018-04-04 12:27 | default | 225.0672 | μmol/L | 28.4122 | °C | 1006 | hPa | Humid | 35 | 0 | 0 | 19.235 | 114599.3942 | 269205.0312 | 37.213 | 38
246377 | 2018-04-13 09:53 | 14.8223 | Oxy6 (PSt7-10) | 2018-04-04 12:27 | default | 225.0943 | μmol/L | 28.4082 | °C | 1006 | hPa | Humid | 35 | 0 | 0 | 19.235 | 114584.8857 | 269188.1623 | 37.213 | 38
246393 | 2018-04-13 09:53 | 14.8391 | Oxy6 (PSt7-10) | 2018-04-04 12:27 | default | 225.0175 | μmol/L | 28.4195 | °C | 1006 | hPa | Humid | 35 | 0 | 0 | 19.235 | 114577.0513 | 269199.9407 | 37.213 | 38
246401 | 2018-04-13 09:53 | 14.8555 | Oxy6 (PSt7-10) | 2018-04-04 12:27 | default | 225.0138 | μmol/L | 28.4108 | °C | 1006 | hPa | Humid | 35 | 0 | 0 | 19.238 | 114574.9753 | 269204.0691 | 37.213 | 38
246416 | 2018-04-13 09:53 | 14.8744 | Oxy6 (PSt7-10) | 2018-04-04 12:27 | default | 225.1913 | μmol/L | 28.4093 | °C | 1006 | hPa | Humid | 35 | 0 | 0 | 19.23 | 114579.6378 | 269208.1482 | 37.213 | 38
246426 | 2018-04-13 09:53 | 14.8886 | Oxy6 (PSt7-10) | 2018-04-04 12:27 | default | 225.1449 | μmol/L | 28.4131 | °C | 1006 | hPa | Humid | 35 | 0 | 0 | 19.231 | 114556.16 | 269189.6524 | 37.213 | 38
246433 | 2018-04-13 09:53 | 14.9094 | Oxy6 (PSt7-10) | 2018-04-04 12:27 | default | 225.1892 | μmol/L | 28.3972 | °C | 1006 | hPa | Humid | 35 | 0 | 0 | 19.234 | 114559.1478 | 269202.5134 | 37.213 | 38
246437 | 2018-04-13 09:53 | 14.9218 | Oxy6 (PSt7-10) | 2018-04-04 12:27 | default | 225.3139 | μmol/L | 28.4036 | °C | 1006 | hPa | Humid | 35 | 0 | 0 | 19.226 | 114543.1124 | 269183.3048 | 37.213 | 38
246456 | 2018-04-13 09:53 | 14.9388 | Oxy6 (PSt7-10) | 2018-04-04 12:27 | default | 225.2366 | μmol/L | 28.4026 | °C | 1006 | hPa | Humid | 35 | 0 | 0 | 19.23 | 114552.2641 | 269188.2986 | 37.213 | 38
246464 | 2018-04-13 09:53 | 14.9551 | Oxy6 (PSt7-10) | 2018-04-04 12:27 | default | 225.2462 | μmol/L | 28.4043 | °C | 1006 | hPa | Humid | 35 | 0 | 0 | 19.229 | 114540.0639 | 269196.0502 | 37.213 | 38
246473 | 2018-04-13 09:53 | 14.9723 | Oxy6 (PSt7-10) | 2018-04-04 12:27 | default | 225.2938 | μmol/L | 28.4066 | °C | 1006 | hPa | Humid | 35 | 0 | 0 | 19.226 | 114530.8188 | 269186.5727 | 37.213 | 38
246480 | 2018-04-13 09:53 | 14.989 | Oxy6 (PSt7-10) | 2018-04-04 12:27 | default | 225.36 | μmol/L | 28.3937 | °C | 1006 | hPa | Humid | 35 | 0 | 0 | 19.227 | 114531.775 | 269182.7723 | 37.213 | 38
246490 | 2018-04-13 09:53 | 15.0056 | Oxy6 (PSt7-10) | 2018-04-04 12:27 | default | 225.3848 | μmol/L | 28.3994 | °C | 1006 | hPa | Humid | 35 | 0 | 0 | 19.224 | 114523.6087 | 269177.2223 | 37.213 | 38
246502 | 2018-04-13 09:53 | 15.0222 | Oxy6 (PSt7-10) | 2018-04-04 12:27 | default | 225.3805 | μmol/L | 28.3969 | °C | 1006 | hPa | Humid | 35 | 0 | 0 | 19.225 | 114517.1229 | 269191.7852 | 37.213 | 38
246511 | 2018-04-13 09:53 | 15.0389 | Oxy6 (PSt7-10) | 2018-04-04 12:27 | default | 225.3463 | μmol/L | 28.4019 | °C | 1006 | hPa | Humid | 35 | 0 | 0 | 19.225 | 114506.7101 | 269180.343 | 37.213 | 38
246519 | 2018-04-13 09:53 | 15.055 | Oxy6 (PSt7-10) | 2018-04-04 12:27 | default | 225.4457 | μmol/L | 28.3904 | °C | 1006 | hPa | Humid | 35 | 0 | 0 | 19.224 | 114503.8669 | 269176.7674 | 37.213 | 38
246535 | 2018-04-13 09:53 | 15.0724 | Oxy6 (PSt7-10) | 2018-04-04 12:27 | default | 225.4975 | μmol/L | 28.3889 | °C | 1006 | hPa | Humid | 35 | 0 | 0 | 19.222 | 114491.7618 | 269174.863 | 37.213 | 38
246540 | 2018-04-13 09:53 | 15.0887 | Oxy6 (PSt7-10) | 2018-04-04 12:27 | default | 225.3336 | μmol/L | 28.4069 | °C | 1006 | hPa | Humid | 35 | 0 | 0 | 19.224 | 114489.0097 | 269187.2064 | 37.213 | 38
246555 | 2018-04-13 09:53 | 15.1057 | Oxy6 (PSt7-10) | 2018-04-04 12:27 | default | 225.3379 | μmol/L | 28.4094 | °C | 1006 | hPa | Humid | 35 | 0 | 0 | 19.223 | 114485.4738 | 269187.4367 | 37.213 | 38
246565 | 2018-04-13 09:53 | 15.1237 | Oxy6 (PSt7-10) | 2018-04-04 12:27 | default | 225.393 | μmol/L | 28.4106 | °C | 1006 | hPa | Humid | 35 | 0 | 0 | 19.22 | 114479.2856 | 269186.2298 | 37.213 | 38
246567 | 2018-04-13 09:53 | 15.1384 | Oxy6 (PSt7-10) | 2018-04-04 12:27 | default | 225.4707 | μmol/L | 28.4053 | °C | 1006 | hPa | Humid | 35 | 0 | 0 | 19.218 | 114459.5435 | 269171.3877 | 37.213 | 38
246579 | 2018-04-13 09:53 | 15.1556 | Oxy6 (PSt7-10) | 2018-04-04 12:27 | default | 225.3973 | μmol/L | 28.4099 | °C | 1006 | hPa | Humid | 35 | 0 | 0 | 19.22 | 114474.183 | 269177.3186 | 37.213 | 38
246592 | 2018-04-13 09:53 | 15.1729 | Oxy6 (PSt7-10) | 2018-04-04 12:27 | default | 225.423 | μmol/L | 28.4093 | °C | 1006 | hPa | Humid | 35 | 0 | 0 | 19.219 | 114463.2082 | 269170.7624 | 37.213 | 38
246601 | 2018-04-13 09:53 | 15.1886 | Oxy6 (PSt7-10) | 2018-04-04 12:27 | default | 225.4837 | μmol/L | 28.4034 | °C | 1006 | hPa | Humid | 35 | 0 | 0 | 19.218 | 114457.4868 | 269161.7793 | 37.213 | 38
246610 | 2018-04-13 09:54 | 15.2053 | Oxy6 (PSt7-10) | 2018-04-04 12:27 | default | 225.4828 | μmol/L | 28.4066 | °C | 1006 | hPa | Humid | 35 | 0 | 0 | 19.217 | 114453.85 | 269169.3867 | 37.213 | 38
246618 | 2018-04-13 09:54 | 15.222 | Oxy6 (PSt7-10) | 2018-04-04 12:27 | default | 225.6036 | μmol/L | 28.395 | °C | 1006 | hPa | Humid | 35 | 0 | 0 | 19.215 | 114446.3003 | 269167.2169 | 37.213 | 38
246629 | 2018-04-13 09:54 | 15.2387 | Oxy6 (PSt7-10) | 2018-04-04 12:27 | default | 225.5647 | μmol/L | 28.3976 | °C | 1006 | hPa | Humid | 35 | 0 | 0 | 19.216 | 114434.2643 | 269172.5341 | 37.213 | 38
246638 | 2018-04-13 09:54 | 15.2553 | Oxy6 (PSt7-10) | 2018-04-04 12:27 | default | 225.5561 | μmol/L | 28.4051 | °C | 1006 | hPa | Humid | 35 | 0 | 0 | 19.214 | 114431.9573 | 269166.4014 | 37.213 | 38
246654 | 2018-04-13 09:54 | 15.2721 | Oxy6 (PSt7-10) | 2018-04-04 12:27 | default | 225.5141 | μmol/L | 28.4082 | °C | 1006 | hPa | Humid | 35 | 0 | 0 | 19.215 | 114424.024 | 269158.0079 | 37.213 | 38
246663 | 2018-04-13 09:54 | 15.2887 | Oxy6 (PSt7-10) | 2018-04-04 12:27 | default | 225.345 | μmol/L | 28.4177 | °C | 1006 | hPa | Humid | 35 | 0 | 0 | 19.22 | 114424.3057 | 269173.8269 | 37.213 | 38
246673 | 2018-04-13 09:54 | 15.3054 | Oxy6 (PSt7-10) | 2018-04-04 12:27 | default | 225.6122 | μmol/L | 28.4031 | °C | 1006 | hPa | Humid | 35 | 0 | 0 | 19.212 | 114399.5805 | 269168.6009 | 37.213 | 38
246682 | 2018-04-13 09:54 | 15.322 | Oxy6 (PSt7-10) | 2018-04-04 12:27 | default | 225.6638 | μmol/L | 28.3985 | °C | 1006 | hPa | Humid | 35 | 0 | 0 | 19.211 | 114374.9353 | 269162.3074 | 37.213 | 38
246689 | 2018-04-13 09:54 | 15.3384 | Oxy6 (PSt7-10) | 2018-04-04 12:27 | default | 225.6583 | μmol/L | 28.3994 | °C | 1006 | hPa | Humid | 35 | 0 | 0 | 19.211 | 114361.0243 | 269152.5792 | 37.213 | 38
246704 | 2018-04-13 09:54 | 15.3556 | Oxy6 (PSt7-10) | 2018-04-04 12:27 | default | 225.6329 | μmol/L | 28.4062 | °C | 1006 | hPa | Humid | 35 | 0 | 0 | 19.21 | 114374.0456 | 269149.7025 | 37.213 | 38
246710 | 2018-04-13 09:54 | 15.3718 | Oxy6 (PSt7-10) | 2018-04-04 12:27 | default | 225.5949 | μmol/L | 28.4056 | °C | 1006 | hPa | Humid | 35 | 0 | 0 | 19.212 | 114360.7214 | 269163.4002 | 37.213 | 38
246724 | 2018-04-13 09:54 | 15.3889 | Oxy6 (PSt7-10) | 2018-04-04 12:27 | default | 225.7268 | μmol/L | 28.3986 | °C | 1006 | hPa | Humid | 35 | 0 | 0 | 19.208 | 114362.0421 | 269162.3767 | 37.213 | 38
246730 | 2018-04-13 09:54 | 15.4051 | Oxy6 (PSt7-10) | 2018-04-04 12:27 | default | 225.6805 | μmol/L | 28.4023 | °C | 1006 | hPa | Humid | 35 | 0 | 0 | 19.209 | 114350.7254 | 269158.1556 | 37.213 | 38
246738 | 2018-04-13 09:54 | 15.4224 | Oxy6 (PSt7-10) | 2018-04-04 12:27 | default | 225.77 | μmol/L | 28.4015 | °C | 1006 | hPa | Humid | 35 | 0 | 0 | 19.205 | 114339.3343 | 269156.5638 | 37.213 | 38
246748 | 2018-04-13 09:54 | 15.439 | Oxy6 (PSt7-10) | 2018-04-04 12:27 | default | 225.6815 | μmol/L | 28.4177 | °C | 1006 | hPa | Humid | 35 | 0 | 0 | 19.204 | 114336.1643 | 269159.7968 | 37.213 | 38
246758 | 2018-04-13 09:54 | 15.4555 | Oxy6 (PSt7-10) | 2018-04-04 12:27 | default | 225.8764 | μmol/L | 28.3952 | °C | 1006 | hPa | Humid | 35 | 0 | 0 | 19.202 | 114330.3264 | 269148.354 | 37.213 | 38
246767 | 2018-04-13 09:54 | 15.4718 | Oxy6 (PSt7-10) | 2018-04-04 12:27 | default | 225.7231 | μmol/L | 28.4053 | °C | 1006 | hPa | Humid | 35 | 0 | 0 | 19.206 | 114320.0971 | 269153.4871 | 37.213 | 38
246783 | 2018-04-13 09:54 | 15.4889 | Oxy6 (PSt7-10) | 2018-04-04 12:27 | default | 225.7391 | μmol/L | 28.4092 | °C | 1006 | hPa | Humid | 35 | 0 | 0 | 19.204 | 114320.2598 | 269154.3875 | 37.213 | 38
246791 | 2018-04-13 09:54 | 15.5056 | Oxy6 (PSt7-10) | 2018-04-04 12:27 | default | 225.8018 | μmol/L | 28.4031 | °C | 1006 | hPa | Humid | 35 | 0 | 0 | 19.203 | 114307.9035 | 269148.5053 | 37.213 | 38
246801 | 2018-04-13 09:54 | 15.5223 | Oxy6 (PSt7-10) | 2018-04-04 12:27 | default | 225.7695 | μmol/L | 28.4047 | °C | 1006 | hPa | Humid | 35 | 0 | 0 | 19.204 | 114299.0458 | 269141.4652 | 37.213 | 38
246808 | 2018-04-13 09:54 | 15.539 | Oxy6 (PSt7-10) | 2018-04-04 12:27 | default | 225.9647 | μmol/L | 28.3946 | °C | 1006 | hPa | Humid | 35 | 0 | 0 | 19.198 | 114298.1468 | 269144.9186 | 37.213 | 38
246821 | 2018-04-13 09:54 | 15.5556 | Oxy6 (PSt7-10) | 2018-04-04 12:27 | default | 225.8199 | μmol/L | 28.4066 | °C | 1006 | hPa | Humid | 35 | 0 | 0 | 19.201 | 114292.8671 | 269137.2339 | 37.213 | 38
246831 | 2018-04-13 09:54 | 15.5717 | Oxy6 (PSt7-10) | 2018-04-04 12:27 | default | 225.7806 | μmol/L | 28.4062 | °C | 1006 | hPa | Humid | 35 | 0 | 0 | 19.203 | 114288.8 | 269144.0048 | 37.213 | 38
246839 | 2018-04-13 09:54 | 15.5891 | Oxy6 (PSt7-10) | 2018-04-04 12:27 | default | 225.8269 | μmol/L | 28.4025 | °C | 1006 | hPa | Humid | 35 | 0 | 0 | 19.202 | 114290.6877 | 269148.5111 | 37.213 | 38
246848 | 2018-04-13 09:54 | 15.605 | Oxy6 (PSt7-10) | 2018-04-04 12:27 | default | 225.8984 | μmol/L | 28.3981 | °C | 1006 | hPa | Humid | 35 | 0 | 0 | 19.2 | 114271.1104 | 269132.12 | 37.213 | 38
246865 | 2018-04-13 09:54 | 15.6218 | Oxy6 (PSt7-10) | 2018-04-04 12:27 | default | 225.9146 | μmol/L | 28.3988 | °C | 1006 | hPa | Humid | 35 | 0 | 0 | 19.199 | 114265.8987 | 269134.2976 | 37.213 | 38
246869 | 2018-04-13 09:54 | 15.6387 | Oxy6 (PSt7-10) | 2018-04-04 12:27 | default | 225.8203 | μmol/L | 28.4065 | °C | 1006 | hPa | Humid | 35 | 0 | 0 | 19.201 | 114268.374 | 269142.5307 | 37.213 | 38
246878 | 2018-04-13 09:54 | 15.6566 | Oxy6 (PSt7-10) | 2018-04-04 12:27 | default | 225.9293 | μmol/L | 28.4029 | °C | 1006 | hPa | Humid | 35 | 0 | 0 | 19.197 | 114258.1591 | 269140.502 | 37.213 | 38
246890 | 2018-04-13 09:54 | 15.6723 | Oxy6 (PSt7-10) | 2018-04-04 12:27 | default | 226.0383 | μmol/L | 28.393 | °C | 1006 | hPa | Humid | 35 | 0 | 0 | 19.195 | 114246.5324 | 269126.6402 | 37.213 | 38
246899 | 2018-04-13 09:54 | 15.6888 | Oxy6 (PSt7-10) | 2018-04-04 12:27 | default | 226.0198 | μmol/L | 28.3958 | °C | 1006 | hPa | Humid | 35 | 0 | 0 | 19.195 | 114244.8542 | 269134.7626 | 37.213 | 38
246912 | 2018-04-13 09:54 | 15.7055 | Oxy6 (PSt7-10) | 2018-04-04 12:27 | default | 226.0447 | μmol/L | 28.3921 | °C | 1006 | hPa | Humid | 35 | 0 | 0 | 19.195 | 114235.7957 | 269143.3474 | 37.213 | 38
246924 | 2018-04-13 09:54 | 15.7224 | Oxy6 (PSt7-10) | 2018-04-04 12:27 | default | 226.0976 | μmol/L | 28.3936 | °C | 1006 | hPa | Humid | 35 | 0 | 0 | 19.192 | 114233.1448 | 269120.3084 | 37.213 | 38
246928 | 2018-04-13 09:54 | 15.7391 | Oxy6 (PSt7-10) | 2018-04-04 12:27 | default | 225.8821 | μmol/L | 28.4161 | °C | 1006 | hPa | Humid | 35 | 0 | 0 | 19.195 | 114233.8583 | 269133.2275 | 37.213 | 38
246938 | 2018-04-13 09:54 | 15.7549 | Oxy6 (PSt7-10) | 2018-04-04 12:27 | default | 225.996 | μmol/L | 28.4117 | °C | 1006 | hPa | Humid | 35 | 0 | 0 | 19.191 | 114218.8638 | 269129.1121 | 37.213 | 38
246954 | 2018-04-13 09:54 | 15.7719 | Oxy6 (PSt7-10) | 2018-04-04 12:27 | default | 225.9757 | μmol/L | 28.4178 | °C | 1006 | hPa | Humid | 35 | 0 | 0 | 19.19 | 114217.7662 | 269124.6259 | 37.213 | 38
246964 | 2018-04-13 09:54 | 15.7892 | Oxy6 (PSt7-10) | 2018-04-04 12:27 | default | 225.9441 | μmol/L | 28.4132 | °C | 1006 | hPa | Humid | 35 | 0 | 0 | 19.193 | 114207.3627 | 269132.5549 | 37.213 | 38
246971 | 2018-04-13 09:54 | 15.8052 | Oxy6 (PSt7-10) | 2018-04-04 12:27 | default | 226.0629 | μmol/L | 28.405 | °C | 1006 | hPa | Humid | 35 | 0 | 0 | 19.19 | 114207.7515 | 269139.2721 | 37.213 | 38
246978 | 2018-04-13 09:54 | 15.8222 | Oxy6 (PSt7-10) | 2018-04-04 12:27 | default | 226.058 | μmol/L | 28.4057 | °C | 1006 | hPa | Humid | 35 | 0 | 0 | 19.19 | 114199.7528 | 269129.7261 | 37.213 | 38
246991 | 2018-04-13 09:54 | 15.8389 | Oxy6 (PSt7-10) | 2018-04-04 12:27 | default | 226.0828 | μmol/L | 28.4083 | °C | 1006 | hPa | Humid | 35 | 0 | 0 | 19.188 | 114197.0037 | 269120.5344 | 37.213 | 38
247000 | 2018-04-13 09:54 | 15.8553 | Oxy6 (PSt7-10) | 2018-04-04 12:27 | default | 226.1875 | μmol/L | 28.3991 | °C | 1006 | hPa | Humid | 35 | 0 | 0 | 19.186 | 114183.8849 | 269118.4852 | 37.213 | 38
247011 | 2018-04-13 09:54 | 15.8722 | Oxy6 (PSt7-10) | 2018-04-04 12:27 | default | 226.1743 | μmol/L | 28.3979 | °C | 1006 | hPa | Humid | 35 | 0 | 0 | 19.187 | 114192.1532 | 269126.3232 | 37.213 | 38
247025 | 2018-04-13 09:54 | 15.8889 | Oxy6 (PSt7-10) | 2018-04-04 12:27 | default | 226.1316 | μmol/L | 28.4011 | °C | 1006 | hPa | Humid | 35 | 0 | 0 | 19.188 | 114167.8706 | 269114.3043 | 37.213 | 38
247029 | 2018-04-13 09:54 | 15.9058 | Oxy6 (PSt7-10) | 2018-04-04 12:27 | default | 226.1841 | μmol/L | 28.4027 | °C | 1006 | hPa | Humid | 35 | 0 | 0 | 19.185 | 114172.7148 | 269108.5795 | 37.213 | 38
247037 | 2018-04-13 09:54 | 15.9217 | Oxy6 (PSt7-10) | 2018-04-04 12:27 | default | 226.1403 | μmol/L | 28.4122 | °C | 1006 | hPa | Humid | 35 | 0 | 0 | 19.184 | 114158.2958 | 269111.0697 | 37.213 | 38
247047 | 2018-04-13 09:54 | 15.939 | Oxy6 (PSt7-10) | 2018-04-04 12:27 | default | 226.2428 | μmol/L | 28.4034 | °C | 1006 | hPa | Humid | 35 | 0 | 0 | 19.182 | 114153.4009 | 269123.6357 | 37.213 | 38
247064 | 2018-04-13 09:54 | 15.9557 | Oxy6 (PSt7-10) | 2018-04-04 12:27 | default | 226.2077 | μmol/L | 28.4085 | °C | 1006 | hPa | Humid | 35 | 0 | 0 | 19.182 | 114154.6728 | 269115.0171 | 37.213 | 38
247073 | 2018-04-13 09:54 | 15.9716 | Oxy6 (PSt7-10) | 2018-04-04 12:27 | default | 226.2373 | μmol/L | 28.4104 | °C | 1006 | hPa | Humid | 35 | 0 | 0 | 19.18 | 114146.559 | 269107.5182 | 37.213 | 38
247077 | 2018-04-13 09:54 | 15.9889 | Oxy6 (PSt7-10) | 2018-04-04 12:27 | default | 226.2673 | μmol/L | 28.3935 | °C | 1006 | hPa | Humid | 35 | 0 | 0 | 19.184 | 114141.7002 | 269106.6671 | 37.213 | 38
247090 | 2018-04-13 09:54 | 16.0053 | Oxy6 (PSt7-10) | 2018-04-04 12:27 | default | 226.3357 | μmol/L | 28.4021 | °C | 1006 | hPa | Humid | 35 | 0 | 0 | 19.178 | 114133.7505 | 269101.5166 | 37.213 | 38
247100 | 2018-04-13 09:54 | 16.0222 | Oxy6 (PSt7-10) | 2018-04-04 12:27 | default | 226.3782 | μmol/L | 28.3896 | °C | 1006 | hPa | Humid | 35 | 0 | 0 | 19.18 | 114130.739 | 269100.5327 | 37.213 | 38
247109 | 2018-04-13 09:54 | 16.0389 | Oxy6 (PSt7-10) | 2018-04-04 12:27 | default | 226.1926 | μmol/L | 28.4108 | °C | 1006 | hPa | Humid | 35 | 0 | 0 | 19.182 | 114126.1807 | 269109.8509 | 37.213 | 38
247121 | 2018-04-13 09:54 | 16.0556 | Oxy6 (PSt7-10) | 2018-04-04 12:27 | default | 226.3294 | μmol/L | 28.4093 | °C | 1006 | hPa | Humid | 35 | 0 | 0 | 19.176 | 114114.3052 | 269109.5101 | 37.213 | 38
247127 | 2018-04-13 09:54 | 16.0724 | Oxy6 (PSt7-10) | 2018-04-04 12:27 | default | 226.2989 | μmol/L | 28.4138 | °C | 1006 | hPa | Humid | 35 | 0 | 0 | 19.176 | 114109.0877 | 269099.1692 | 37.213 | 38
247142 | 2018-04-13 09:54 | 16.0886 | Oxy6 (PSt7-10) | 2018-04-04 12:27 | default | 226.2524 | μmol/L | 28.4144 | °C | 1006 | hPa | Humid | 35 | 0 | 0 | 19.178 | 114100.7751 | 269090.6482 | 37.213 | 38
247152 | 2018-04-13 09:54 | 16.1052 | Oxy6 (PSt7-10) | 2018-04-04 12:27 | default | 226.3373 | μmol/L | 28.4081 | °C | 1006 | hPa | Humid | 35 | 0 | 0 | 19.176 | 114096.3208 | 269099.187 | 37.213 | 38
247166 | 2018-04-13 09:54 | 16.122 | Oxy6 (PSt7-10) | 2018-04-04 12:27 | default | 226.3394 | μmol/L | 28.414 | °C | 1006 | hPa | Humid | 35 | 0 | 0 | 19.174 | 114088.6093 | 269098.8506 | 37.213 | 38
247170 | 2018-04-13 09:54 | 16.1386 | Oxy6 (PSt7-10) | 2018-04-04 12:27 | default | 226.3131 | μmol/L | 28.4148 | °C | 1006 | hPa | Humid | 35 | 0 | 0 | 19.175 | 114093.0956 | 269107.6251 | 37.213 | 38
247184 | 2018-04-13 09:54 | 16.1552 | Oxy6 (PSt7-10) | 2018-04-04 12:27 | default | 226.3812 | μmol/L | 28.4141 | °C | 1006 | hPa | Humid | 35 | 0 | 0 | 19.172 | 114076.7418 | 269093.1332 | 37.213 | 38
247190 | 2018-04-13 09:54 | 16.1718 | Oxy6 (PSt7-10) | 2018-04-04 12:27 | default | 226.4343 | μmol/L | 28.4032 | °C | 1006 | hPa | Humid | 35 | 0 | 0 | 19.173 | 114074.5455 | 269089.8553 | 37.213 | 38
247204 | 2018-04-13 09:54 | 16.1891 | Oxy6 (PSt7-10) | 2018-04-04 12:27 | default | 226.4542 | μmol/L | 28.3909 | °C | 1006 | hPa | Humid | 35 | 0 | 0 | 19.176 | 114075.051 | 269093.9263 | 37.213 | 38
247212 | 2018-04-13 09:55 | 16.2056 | Oxy6 (PSt7-10) | 2018-04-04 12:27 | default | 226.4176 | μmol/L | 28.4025 | °C | 1006 | hPa | Humid | 35 | 0 | 0 | 19.174 | 114067.6152 | 269086.6218 | 37.213 | 38
247225 | 2018-04-13 09:55 | 16.2223 | Oxy6 (PSt7-10) | 2018-04-04 12:27 | default | 226.4794 | μmol/L | 28.409 | °C | 1006 | hPa | Humid | 35 | 0 | 0 | 19.169 | 114061.9831 | 269094.1207 | 37.213 | 38
247235 | 2018-04-13 09:55 | 16.2386 | Oxy6 (PSt7-10) | 2018-04-04 12:27 | default | 226.5077 | μmol/L | 28.4079 | °C | 1006 | hPa | Humid | 35 | 0 | 0 | 19.168 | 114050.6982 | 269087.0469 | 37.213 | 38
247241 | 2018-04-13 09:55 | 16.2558 | Oxy6 (PSt7-10) | 2018-04-04 12:27 | default | 226.4635 | μmol/L | 28.4051 | °C | 1006 | hPa | Humid | 35 | 0 | 0 | 19.171 | 114050.7344 | 269087.9329 | 37.213 | 38
247251 | 2018-04-13 09:55 | 16.2722 | Oxy6 (PSt7-10) | 2018-04-04 12:27 | default | 226.5111 | μmol/L | 28.4043 | °C | 1006 | hPa | Humid | 35 | 0 | 0 | 19.169 | 114041.1438 | 269095.1202 | 37.213 | 38
247257 | 2018-04-13 09:55 | 16.2888 | Oxy6 (PSt7-10) | 2018-04-04 12:27 | default | 226.5567 | μmol/L | 28.4038 | °C | 1006 | hPa | Humid | 35 | 0 | 0 | 19.167 | 114045.8956 | 269088.8322 | 37.213 | 38
247272 | 2018-04-13 09:55 | 16.3053 | Oxy6 (PSt7-10) | 2018-04-04 12:27 | default | 226.5353 | μmol/L | 28.4039 | °C | 1006 | hPa | Humid | 35 | 0 | 0 | 19.168 | 114028.5975 | 269089.4924 | 37.213 | 38
247281 | 2018-04-13 09:55 | 16.3224 | Oxy6 (PSt7-10) | 2018-04-04 12:27 | default | 226.7028 | μmol/L | 28.3792 | °C | 1006 | hPa | Humid | 35 | 0 | 0 | 19.168 | 114032.2592 | 269100.6899 | 37.213 | 38
247290 | 2018-04-13 09:55 | 16.3388 | Oxy6 (PSt7-10) | 2018-04-04 12:27 | default | 226.6898 | μmol/L | 28.3936 | °C | 1006 | hPa | Humid | 35 | 0 | 0 | 19.164 | 114018.7344 | 269092.3751 | 37.213 | 38
247304 | 2018-04-13 09:55 | 16.3558 | Oxy6 (PSt7-10) | 2018-04-04 12:27 | default | 226.6226 | μmol/L | 28.4004 | °C | 1006 | hPa | Humid | 35 | 0 | 0 | 19.165 | 114013.2266 | 269087.9721 | 37.213 | 38
247308 | 2018-04-13 09:55 | 16.3719 | Oxy6 (PSt7-10) | 2018-04-04 12:27 | default | 226.6152 | μmol/L | 28.4077 | °C | 1006 | hPa | Humid | 35 | 0 | 0 | 19.163 | 114007.8713 | 269077.6782 | 37.213 | 38
247319 | 2018-04-13 09:55 | 16.3884 | Oxy6 (PSt7-10) | 2018-04-04 12:27 | default | 226.5528 | μmol/L | 28.4169 | °C | 1006 | hPa | Humid | 35 | 0 | 0 | 19.163 | 114006.0414 | 269083.4672 | 37.213 | 38
247330 | 2018-04-13 09:55 | 16.4058 | Oxy6 (PSt7-10) | 2018-04-04 12:27 | default | 226.588 | μmol/L | 28.4055 | °C | 1006 | hPa | Humid | 35 | 0 | 0 | 19.165 | 113995.1633 | 269079.8743 | 37.213 | 38
247337 | 2018-04-13 09:55 | 16.4221 | Oxy6 (PSt7-10) | 2018-04-04 12:27 | default | 226.6307 | μmol/L | 28.4023 | °C | 1006 | hPa | Humid | 35 | 0 | 0 | 19.164 | 113978.1252 | 269074.4465 | 37.213 | 38
247354 | 2018-04-13 09:55 | 16.4386 | Oxy6 (PSt7-10) | 2018-04-04 12:27 | default | 226.6308 | μmol/L | 28.4054 | °C | 1006 | hPa | Humid | 35 | 0 | 0 | 19.163 | 113984.6032 | 269087.2798 | 37.213 | 38
247362 | 2018-04-13 09:55 | 16.4558 | Oxy6 (PSt7-10) | 2018-04-04 12:27 | default | 226.6917 | μmol/L | 28.4027 | °C | 1006 | hPa | Humid | 35 | 0 | 0 | 19.161 | 113989.1462 | 269090.2512 | 37.213 | 38
247369 | 2018-04-13 09:55 | 16.4726 | Oxy6 (PSt7-10) | 2018-04-04 12:27 | default | 226.6625 | μmol/L | 28.407 | °C | 1006 | hPa | Humid | 35 | 0 | 0 | 19.161 | 113967.2171 | 269078.8514 | 37.213 | 38
247377 | 2018-04-13 09:55 | 16.4887 | Oxy6 (PSt7-10) | 2018-04-04 12:27 | default | 226.7146 | μmol/L | 28.4024 | °C | 1006 | hPa | Humid | 35 | 0 | 0 | 19.16 | 113960.3883 | 269066.0603 | 37.213 | 38
247394 | 2018-04-13 09:55 | 16.5054 | Oxy6 (PSt7-10) | 2018-04-04 12:27 | default | 226.7614 | μmol/L | 28.3955 | °C | 1006 | hPa | Humid | 35 | 0 | 0 | 19.16 | 113956.3272 | 269077.4461 | 37.213 | 38
247401 | 2018-04-13 09:55 | 16.5223 | Oxy6 (PSt7-10) | 2018-04-04 12:27 | default | 226.8028 | μmol/L | 28.4019 | °C | 1006 | hPa | Humid | 35 | 0 | 0 | 19.156 | 113949.1467 | 269086.5615 | 37.213 | 38
247408 | 2018-04-13 09:55 | 16.5388 | Oxy6 (PSt7-10) | 2018-04-04 12:27 | default | 226.7461 | μmol/L | 28.3978 | °C | 1006 | hPa | Humid | 35 | 0 | 0 | 19.16 | 113938.3589 | 269068.6644 | 37.213 | 38
247424 | 2018-04-13 09:55 | 16.5554 | Oxy6 (PSt7-10) | 2018-04-04 12:27 | default | 226.7391 | μmol/L | 28.4113 | °C | 1006 | hPa | Humid | 35 | 0 | 0 | 19.156 | 113940.7121 | 269062.5965 | 37.213 | 38
247432 | 2018-04-13 09:55 | 16.5721 | Oxy6 (PSt7-10) | 2018-04-04 12:27 | default | 226.9224 | μmol/L | 28.3906 | °C | 1006 | hPa | Humid | 35 | 0 | 0 | 19.154 | 113926.2714 | 269071.6934 | 37.213 | 38
247439 | 2018-04-13 09:55 | 16.589 | Oxy6 (PSt7-10) | 2018-04-04 12:27 | default | 226.7782 | μmol/L | 28.4055 | °C | 1006 | hPa | Humid | 35 | 0 | 0 | 19.156 | 113919.1272 | 269054.9584 | 37.213 | 38
247449 | 2018-04-13 09:55 | 16.6057 | Oxy6 (PSt7-10) | 2018-04-04 12:27 | default | 226.8081 | μmol/L | 28.4074 | °C | 1006 | hPa | Humid | 35 | 0 | 0 | 19.154 | 113919.4343 | 269065.143 | 37.213 | 38
247459 | 2018-04-13 09:55 | 16.6216 | Oxy6 (PSt7-10) | 2018-04-04 12:27 | default | 226.7803 | μmol/L | 28.4115 | °C | 1006 | hPa | Humid | 35 | 0 | 0 | 19.154 | 113900.7797 | 269060.6401 | 37.213 | 38
247474 | 2018-04-13 09:55 | 16.6389 | Oxy6 (PSt7-10) | 2018-04-04 12:27 | default | 226.8254 | μmol/L | 28.4079 | °C | 1006 | hPa | Humid | 35 | 0 | 0 | 19.153 | 113903.6543 | 269067.0246 | 37.213 | 38
247477 | 2018-04-13 09:55 | 16.6554 | Oxy6 (PSt7-10) | 2018-04-04 12:27 | default | 227.084 | μmol/L | 28.3731 | °C | 1006 | hPa | Humid | 35 | 0 | 0 | 19.152 | 113892.3154 | 269057.2881 | 37.213 | 38
247495 | 2018-04-13 09:55 | 16.6721 | Oxy6 (PSt7-10) | 2018-04-04 12:27 | default | 226.945 | μmol/L | 28.3997 | °C | 1006 | hPa | Humid | 35 | 0 | 0 | 19.15 | 113887.7485 | 269064.0107 | 37.213 | 38
247498 | 2018-04-13 09:55 | 16.6883 | Oxy6 (PSt7-10) | 2018-04-04 12:27 | default | 226.8268 | μmol/L | 28.4109 | °C | 1006 | hPa | Humid | 35 | 0 | 0 | 19.152 | 113884.4251 | 269055.8223 | 37.213 | 38
247509 | 2018-04-13 09:55 | 16.7054 | Oxy6 (PSt7-10) | 2018-04-04 12:27 | default | 226.9264 | μmol/L | 28.4056 | °C | 1006 | hPa | Humid | 35 | 0 | 0 | 19.149 | 113880.7955 | 269049.9922 | 37.213 | 38
247523 | 2018-04-13 09:55 | 16.7219 | Oxy6 (PSt7-10) | 2018-04-04 12:27 | default | 226.8757 | μmol/L | 28.4192 | °C | 1006 | hPa | Humid | 35 | 0 | 0 | 19.147 | 113870.7884 | 269058.6531 | 37.213 | 38
247527 | 2018-04-13 09:55 | 16.7394 | Oxy6 (PSt7-10) | 2018-04-04 12:27 | default | 226.9295 | μmol/L | 28.4113 | °C | 1006 | hPa | Humid | 35 | 0 | 0 | 19.147 | 113874.7785 | 269063.7983 | 37.213 | 38
247545 | 2018-04-13 09:55 | 16.7554 | Oxy6 (PSt7-10) | 2018-04-04 12:27 | default | 227.0241 | μmol/L | 28.4006 | °C | 1006 | hPa | Humid | 35 | 0 | 0 | 19.146 | 113863.519 | 269061.8075 | 37.213 | 38
247549 | 2018-04-13 09:55 | 16.7722 | Oxy6 (PSt7-10) | 2018-04-04 12:27 | default | 226.8368 | μmol/L | 28.4094 | °C | 1006 | hPa | Humid | 35 | 0 | 0 | 19.152 | 113860.2485 | 269048.3208 | 37.213 | 38
247560 | 2018-04-13 09:55 | 16.7884 | Oxy6 (PSt7-10) | 2018-04-04 12:27 | default | 226.9897 | μmol/L | 28.3994 | °C | 1006 | hPa | Humid | 35 | 0 | 0 | 19.148 | 113854.3714 | 269053.865 | 37.213 | 38
247571 | 2018-04-13 09:55 | 16.8058 | Oxy6 (PSt7-10) | 2018-04-04 12:27 | default | 227.1131 | μmol/L | 28.3937 | °C | 1006 | hPa | Humid | 35 | 0 | 0 | 19.144 | 113852.8108 | 269054.2486 | 37.213 | 38
247581 | 2018-04-13 09:55 | 16.8221 | Oxy6 (PSt7-10) | 2018-04-04 12:27 | default | 227.1366 | μmol/L | 28.3903 | °C | 1006 | hPa | Humid | 35 | 0 | 0 | 19.144 | 113843.9728 | 269050.9432 | 37.213 | 38
247590 | 2018-04-13 09:55 | 16.8387 | Oxy6 (PSt7-10) | 2018-04-04 12:27 | default | 227.0509 | μmol/L | 28.3998 | °C | 1006 | hPa | Humid | 35 | 0 | 0 | 19.145 | 113837.2361 | 269047.2634 | 37.213 | 38
247603 | 2018-04-13 09:55 | 16.8551 | Oxy6 (PSt7-10) | 2018-04-04 12:27 | default | 227.1337 | μmol/L | 28.4001 | °C | 1006 | hPa | Humid | 35 | 0 | 0 | 19.141 | 113832.2983 | 269069.0903 | 37.213 | 38
247607 | 2018-04-13 09:55 | 16.8722 | Oxy6 (PSt7-10) | 2018-04-04 12:27 | default | 227.059 | μmol/L | 28.4017 | °C | 1006 | hPa | Humid | 35 | 0 | 0 | 19.144 | 113818.2264 | 269049.6579 | 37.213 | 38
247620 | 2018-04-13 09:55 | 16.8883 | Oxy6 (PSt7-10) | 2018-04-04 12:27 | default | 227.138 | μmol/L | 28.4025 | °C | 1006 | hPa | Humid | 35 | 0 | 0 | 19.14 | 113820.4226 | 269053.0771 | 37.213 | 38
247629 | 2018-04-13 09:55 | 16.906 | Oxy6 (PSt7-10) | 2018-04-04 12:27 | default | 227.1412 | μmol/L | 28.4021 | °C | 1006 | hPa | Humid | 35 | 0 | 0 | 19.14 | 113806.7153 | 269038.6156 | 37.213 | 38
247640 | 2018-04-13 09:55 | 16.9224 | Oxy6 (PSt7-10) | 2018-04-04 12:27 | default | 227.1885 | μmol/L | 28.4076 | °C | 1006 | hPa | Humid | 35 | 0 | 0 | 19.136 | 113810.2228 | 269056.3299 | 37.213 | 38
247652 | 2018-04-13 09:55 | 16.9386 | Oxy6 (PSt7-10) | 2018-04-04 12:27 | default | 227.148 | μmol/L | 28.4073 | °C | 1006 | hPa | Humid | 35 | 0 | 0 | 19.138 | 113807.6855 | 269030.0298 | 37.213 | 38
247661 | 2018-04-13 09:55 | 16.9554 | Oxy6 (PSt7-10) | 2018-04-04 12:27 | default | 227.2287 | μmol/L | 28.4017 | °C | 1006 | hPa | Humid | 35 | 0 | 0 | 19.136 | 113797.1715 | 269042.5526 | 37.213 | 38
247669 | 2018-04-13 09:55 | 16.972 | Oxy6 (PSt7-10) | 2018-04-04 12:27 | default | 227.1658 | μmol/L | 28.4016 | °C | 1006 | hPa | Humid | 35 | 0 | 0 | 19.139 | 113793.9439 | 269041.0004 | 37.213 | 38
247683 | 2018-04-13 09:55 | 16.9885 | Oxy6 (PSt7-10) | 2018-04-04 12:27 | default | 227.2777 | μmol/L | 28.3945 | °C | 1006 | hPa | Humid | 35 | 0 | 0 | 19.136 | 113786.6772 | 269041.2107 | 37.213 | 38
247687 | 2018-04-13 09:55 | 17.0054 | Oxy6 (PSt7-10) | 2018-04-04 12:27 | default | 227.2599 | μmol/L | 28.394 | °C | 1006 | hPa | Humid | 35 | 0 | 0 | 19.137 | 113774.0651 | 269038.1584 | 37.213 | 38
247700 | 2018-04-13 09:55 | 17.0221 | Oxy6 (PSt7-10) | 2018-04-04 12:27 | default | 227.301 | μmol/L | 28.3942 | °C | 1006 | hPa | Humid | 35 | 0 | 0 | 19.135 | 113770.0551 | 269034.7405 | 37.213 | 38
247709 | 2018-04-13 09:55 | 17.0389 | Oxy6 (PSt7-10) | 2018-04-04 12:27 | default | 227.2223 | μmol/L | 28.412 | °C | 1006 | hPa | Humid | 35 | 0 | 0 | 19.133 | 113777.014 | 269035.9218 | 37.213 | 38
247723 | 2018-04-13 09:55 | 17.0554 | Oxy6 (PSt7-10) | 2018-04-04 12:27 | default | 227.2686 | μmol/L | 28.4052 | °C | 1006 | hPa | Humid | 35 | 0 | 0 | 19.133 | 113759.7854 | 269030.0189 | 37.213 | 38
247733 | 2018-04-13 09:55 | 17.0718 | Oxy6 (PSt7-10) | 2018-04-04 12:27 | default | 227.32 | μmol/L | 28.4101 | °C | 1006 | hPa | Humid | 35 | 0 | 0 | 19.129 | 113757.0386 | 269028.5826 | 37.213 | 38
247739 | 2018-04-13 09:55 | 17.0883 | Oxy6 (PSt7-10) | 2018-04-04 12:27 | default | 227.2581 | μmol/L | 28.4099 | °C | 1006 | hPa | Humid | 35 | 0 | 0 | 19.132 | 113743.8812 | 269028.1544 | 37.213 | 38
247747 | 2018-04-13 09:55 | 17.106 | Oxy6 (PSt7-10) | 2018-04-04 12:27 | default | 227.3751 | μmol/L | 28.3989 | °C | 1006 | hPa | Humid | 35 | 0 | 0 | 19.13 | 113742.9649 | 269034.6777 | 37.213 | 38
247764 | 2018-04-13 09:55 | 17.1224 | Oxy6 (PSt7-10) | 2018-04-04 12:27 | default | 227.3082 | μmol/L | 28.4025 | °C | 1006 | hPa | Humid | 35 | 0 | 0 | 19.132 | 113739.0679 | 269025.9288 | 37.213 | 38
247767 | 2018-04-13 09:55 | 17.1388 | Oxy6 (PSt7-10) | 2018-04-04 12:27 | default | 227.3712 | μmol/L | 28.4057 | °C | 1006 | hPa | Humid | 35 | 0 | 0 | 19.128 | 113726.9752 | 269031.2382 | 37.213 | 38
247779 | 2018-04-13 09:55 | 17.155 | Oxy6 (PSt7-10) | 2018-04-04 12:27 | default | 227.3502 | μmol/L | 28.4119 | °C | 1006 | hPa | Humid | 35 | 0 | 0 | 19.127 | 113720.6318 | 269023.9519 | 37.213 | 38
247793 | 2018-04-13 09:55 | 17.172 | Oxy6 (PSt7-10) | 2018-04-04 12:27 | default | 227.3537 | μmol/L | 28.4052 | °C | 1006 | hPa | Humid | 35 | 0 | 0 | 19.129 | 113721.5915 | 269033.4691 | 37.213 | 38
247801 | 2018-04-13 09:55 | 17.189 | Oxy6 (PSt7-10) | 2018-04-04 12:27 | default | 227.3757 | μmol/L | 28.4082 | °C | 1006 | hPa | Humid | 35 | 0 | 0 | 19.127 | 113715.1557 | 269028.3116 | 37.213 | 38
247815 | 2018-04-13 09:56 | 17.205 | Oxy6 (PSt7-10) | 2018-04-04 12:27 | default | 227.563 | μmol/L | 28.3932 | °C | 1006 | hPa | Humid | 35 | 0 | 0 | 19.123 | 113711.906 | 269025.4515 | 37.213 | 38
247821 | 2018-04-13 09:56 | 17.2218 | Oxy6 (PSt7-10) | 2018-04-04 12:27 | default | 227.5354 | μmol/L | 28.3942 | °C | 1006 | hPa | Humid | 35 | 0 | 0 | 19.124 | 113708.7101 | 269025.0392 | 37.213 | 38
247828 | 2018-04-13 09:56 | 17.2383 | Oxy6 (PSt7-10) | 2018-04-04 12:27 | default | 227.3952 | μmol/L | 28.4116 | °C | 1006 | hPa | Humid | 35 | 0 | 0 | 19.125 | 113700.0854 | 269020.4239 | 37.213 | 38
247846 | 2018-04-13 09:56 | 17.2552 | Oxy6 (PSt7-10) | 2018-04-04 12:27 | default | 227.4579 | μmol/L | 28.4086 | °C | 1006 | hPa | Humid | 35 | 0 | 0 | 19.123 | 113690.0766 | 269034.0979 | 37.213 | 38
247850 | 2018-04-13 09:56 | 17.2723 | Oxy6 (PSt7-10) | 2018-04-04 12:27 | default | 227.462 | μmol/L | 28.408 | °C | 1006 | hPa | Humid | 35 | 0 | 0 | 19.123 | 113679.1618 | 269024.0181 | 37.213 | 38
247861 | 2018-04-13 09:56 | 17.2885 | Oxy6 (PSt7-10) | 2018-04-04 12:27 | default | 227.5161 | μmol/L | 28.4032 | °C | 1006 | hPa | Humid | 35 | 0 | 0 | 19.122 | 113679.0862 | 269013.238 | 37.213 | 38
247869 | 2018-04-13 09:56 | 17.3056 | Oxy6 (PSt7-10) | 2018-04-04 12:27 | default | 227.5921 | μmol/L | 28.3921 | °C | 1006 | hPa | Humid | 35 | 0 | 0 | 19.122 | 113662.3058 | 269015.1495 | 37.213 | 38
247879 | 2018-04-13 09:56 | 17.3222 | Oxy6 (PSt7-10) | 2018-04-04 12:27 | default | 227.5821 | μmol/L | 28.4029 | °C | 1006 | hPa | Humid | 35 | 0 | 0 | 19.119 | 113666.7544 | 269024.7914 | 37.213 | 38
247893 | 2018-04-13 09:56 | 17.3383 | Oxy6 (PSt7-10) | 2018-04-04 12:27 | default | 227.4355 | μmol/L | 28.415 | °C | 1006 | hPa | Humid | 35 | 0 | 0 | 19.122 | 113669.7034 | 269028.2971 | 37.213 | 38
247904 | 2018-04-13 09:56 | 17.3556 | Oxy6 (PSt7-10) | 2018-04-04 12:27 | default | 227.4092 | μmol/L | 28.4189 | °C | 1006 | hPa | Humid | 35 | 0 | 0 | 19.122 | 113656.7474 | 269015.2018 | 37.213 | 38
247912 | 2018-04-13 09:56 | 17.372 | Oxy6 (PSt7-10) | 2018-04-04 12:27 | default | 227.4906 | μmol/L | 28.4194 | °C | 1006 | hPa | Humid | 35 | 0 | 0 | 19.118 | 113651.1582 | 269026.1708 | 37.213 | 38
247923 | 2018-04-13 09:56 | 17.389 | Oxy6 (PSt7-10) | 2018-04-04 12:27 | default | 227.4538 | μmol/L | 28.4186 | °C | 1006 | hPa | Humid | 35 | 0 | 0 | 19.12 | 113652.738 | 269011.4792 | 37.213 | 38
247932 | 2018-04-13 09:56 | 17.4057 | Oxy6 (PSt7-10) | 2018-04-04 12:27 | default | 227.514 | μmol/L | 28.4066 | °C | 1006 | hPa | Humid | 35 | 0 | 0 | 19.121 | 113644.9061 | 269024.4813 | 37.213 | 38
247937 | 2018-04-13 09:56 | 17.4222 | Oxy6 (PSt7-10) | 2018-04-04 12:27 | default | 227.5338 | μmol/L | 28.41 | °C | 1006 | hPa | Humid | 35 | 0 | 0 | 19.119 | 113639.2911 | 269009.8244 | 37.213 | 38
247953 | 2018-04-13 09:56 | 17.4386 | Oxy6 (PSt7-10) | 2018-04-04 12:27 | default | 227.6531 | μmol/L | 28.4019 | °C | 1006 | hPa | Humid | 35 | 0 | 0 | 19.116 | 113627.9926 | 269014.661 | 37.213 | 38
247960 | 2018-04-13 09:56 | 17.4564 | Oxy6 (PSt7-10) | 2018-04-04 12:27 | default | 227.6524 | μmol/L | 28.3988 | °C | 1006 | hPa | Humid | 35 | 0 | 0 | 19.117 | 113630.4903 | 269013.2144 | 37.213 | 38
247975 | 2018-04-13 09:56 | 17.4722 | Oxy6 (PSt7-10) | 2018-04-04 12:27 | default | 227.7371 | μmol/L | 28.3927 | °C | 1006 | hPa | Humid | 35 | 0 | 0 | 19.115 | 113628.3108 | 269020.1077 | 37.213 | 38
247978 | 2018-04-13 09:56 | 17.4887 | Oxy6 (PSt7-10) | 2018-04-04 12:27 | default | 227.7896 | μmol/L | 28.3944 | °C | 1006 | hPa | Humid | 35 | 0 | 0 | 19.112 | 113618.8312 | 269016.0071 | 37.213 | 38
247995 | 2018-04-13 09:56 | 17.5054 | Oxy6 (PSt7-10) | 2018-04-04 12:27 | default | 227.6764 | μmol/L | 28.4047 | °C | 1006 | hPa | Humid | 35 | 0 | 0 | 19.114 | 113611.2895 | 269009.9068 | 37.213 | 38
248001 | 2018-04-13 09:56 | 17.5218 | Oxy6 (PSt7-10) | 2018-04-04 12:27 | default | 227.681 | μmol/L | 28.4009 | °C | 1006 | hPa | Humid | 35 | 0 | 0 | 19.115 | 113600.4029 | 269010.9584 | 37.213 | 38
248008 | 2018-04-13 09:56 | 17.5384 | Oxy6 (PSt7-10) | 2018-04-04 12:27 | default | 227.7459 | μmol/L | 28.4039 | °C | 1006 | hPa | Humid | 35 | 0 | 0 | 19.111 | 113596.1084 | 269010.015 | 37.213 | 38
248025 | 2018-04-13 09:56 | 17.5557 | Oxy6 (PSt7-10) | 2018-04-04 12:27 | default | 227.792 | μmol/L | 28.4034 | °C | 1006 | hPa | Humid | 35 | 0 | 0 | 19.109 | 113588.4384 | 269000.4288 | 37.213 | 38
248029 | 2018-04-13 09:56 | 17.5723 | Oxy6 (PSt7-10) | 2018-04-04 12:27 | default | 227.7505 | μmol/L | 28.4001 | °C | 1006 | hPa | Humid | 35 | 0 | 0 | 19.112 | 113581.3097 | 268998.3443 | 37.213 | 38
248042 | 2018-04-13 09:56 | 17.5888 | Oxy6 (PSt7-10) | 2018-04-04 12:27 | default | 227.6889 | μmol/L | 28.4153 | °C | 1006 | hPa | Humid | 35 | 0 | 0 | 19.11 | 113573.9903 | 269009.4608 | 37.213 | 38
248051 | 2018-04-13 09:56 | 17.6058 | Oxy6 (PSt7-10) | 2018-04-04 12:27 | default | 227.9314 | μmol/L | 28.3861 | °C | 1006 | hPa | Humid | 35 | 0 | 0 | 19.108 | 113572.3228 | 269001.541 | 37.213 | 38
248063 | 2018-04-13 09:56 | 17.6229 | Oxy6 (PSt7-10) | 2018-04-04 12:27 | default | 227.9051 | μmol/L | 28.3868 | °C | 1006 | hPa | Humid | 35 | 0 | 0 | 19.109 | 113570.6264 | 269002.743 | 37.213 | 38
248072 | 2018-04-13 09:56 | 17.6388 | Oxy6 (PSt7-10) | 2018-04-04 12:27 | default | 227.971 | μmol/L | 28.3865 | °C | 1006 | hPa | Humid | 35 | 0 | 0 | 19.106 | 113563.9881 | 269005.3372 | 37.213 | 38
248081 | 2018-04-13 09:56 | 17.6551 | Oxy6 (PSt7-10) | 2018-04-04 12:27 | default | 227.7811 | μmol/L | 28.4174 | °C | 1006 | hPa | Humid | 35 | 0 | 0 | 19.105 | 113550.1188 | 269005.4024 | 37.213 | 38
248087 | 2018-04-13 09:56 | 17.6718 | Oxy6 (PSt7-10) | 2018-04-04 12:27 | default | 227.7503 | μmol/L | 28.4188 | °C | 1006 | hPa | Humid | 35 | 0 | 0 | 19.106 | 113549.3975 | 269000.3739 | 37.213 | 38
248098 | 2018-04-13 09:56 | 17.6889 | Oxy6 (PSt7-10) | 2018-04-04 12:27 | default | 227.8362 | μmol/L | 28.4125 | °C | 1006 | hPa | Humid | 35 | 0 | 0 | 19.104 | 113548.0112 | 269008.4502 | 37.213 | 38
248114 | 2018-04-13 09:56 | 17.7054 | Oxy6 (PSt7-10) | 2018-04-04 12:27 | default | 227.907 | μmol/L | 28.4084 | °C | 1006 | hPa | Humid | 35 | 0 | 0 | 19.102 | 113532.9431 | 268999.3093 | 37.213 | 38
248117 | 2018-04-13 09:56 | 17.7223 | Oxy6 (PSt7-10) | 2018-04-04 12:27 | default | 227.8807 | μmol/L | 28.4091 | °C | 1006 | hPa | Humid | 35 | 0 | 0 | 19.103 | 113527.9244 | 269004.2419 | 37.213 | 38
248127 | 2018-04-13 09:56 | 17.7389 | Oxy6 (PSt7-10) | 2018-04-04 12:27 | default | 227.8913 | μmol/L | 28.4044 | °C | 1006 | hPa | Humid | 35 | 0 | 0 | 19.104 | 113526.0808 | 269003.6634 | 37.213 | 38
248141 | 2018-04-13 09:56 | 17.7554 | Oxy6 (PSt7-10) | 2018-04-04 12:27 | default | 227.9382 | μmol/L | 28.4069 | °C | 1006 | hPa | Humid | 35 | 0 | 0 | 19.101 | 113526.2838 | 269002.6951 | 37.213 | 38
248149 | 2018-04-13 09:56 | 17.7718 | Oxy6 (PSt7-10) | 2018-04-04 12:27 | default | 227.8749 | μmol/L | 28.4037 | °C | 1006 | hPa | Humid | 35 | 0 | 0 | 19.105 | 113511.1231 | 268998.719 | 37.213 | 38
248159 | 2018-04-13 09:56 | 17.789 | Oxy6 (PSt7-10) | 2018-04-04 12:27 | default | 227.9068 | μmol/L | 28.4084 | °C | 1006 | hPa | Humid | 35 | 0 | 0 | 19.102 | 113513.5813 | 269007.6812 | 37.213 | 38
248171 | 2018-04-13 09:56 | 17.8049 | Oxy6 (PSt7-10) | 2018-04-04 12:27 | default | 227.8963 | μmol/L | 28.4099 | °C | 1006 | hPa | Humid | 35 | 0 | 0 | 19.102 | 113505.2967 | 269001.4723 | 37.213 | 38
248186 | 2018-04-13 09:56 | 17.8229 | Oxy6 (PSt7-10) | 2018-04-04 12:27 | default | 227.9886 | μmol/L | 28.4027 | °C | 1006 | hPa | Humid | 35 | 0 | 0 | 19.1 | 113509.6564 | 269006.8578 | 37.213 | 38
248190 | 2018-04-13 09:56 | 17.8389 | Oxy6 (PSt7-10) | 2018-04-04 12:27 | default | 228.0343 | μmol/L | 28.4054 | °C | 1006 | hPa | Humid | 35 | 0 | 0 | 19.097 | 113501.9186 | 268999.616 | 37.213 | 38
248202 | 2018-04-13 09:56 | 17.8553 | Oxy6 (PSt7-10) | 2018-04-04 12:27 | default | 228.0431 | μmol/L | 28.3947 | °C | 1006 | hPa | Humid | 35 | 0 | 0 | 19.1 | 113493.1743 | 269003.925 | 37.213 | 38
248209 | 2018-04-13 09:56 | 17.872 | Oxy6 (PSt7-10) | 2018-04-04 12:27 | default | 228.1293 | μmol/L | 28.3977 | °C | 1006 | hPa | Humid | 35 | 0 | 0 | 19.095 | 113484.0772 | 268998.9369 | 37.213 | 38
248223 | 2018-04-13 09:56 | 17.8887 | Oxy6 (PSt7-10) | 2018-04-04 12:27 | default | 227.993 | μmol/L | 28.3958 | °C | 1006 | hPa | Humid | 35 | 0 | 0 | 19.102 | 113474.6997 | 269003.4915 | 37.213 | 38
248230 | 2018-04-13 09:56 | 17.9053 | Oxy6 (PSt7-10) | 2018-04-04 12:27 | default | 228.1711 | μmol/L | 28.4041 | °C | 1006 | hPa | Humid | 35 | 0 | 0 | 19.091 | 113456.9506 | 268979.7551 | 37.213 | 38
248237 | 2018-04-13 09:56 | 17.9216 | Oxy6 (PSt7-10) | 2018-04-04 12:27 | default | 228.1591 | μmol/L | 28.3934 | °C | 1006 | hPa | Humid | 35 | 0 | 0 | 19.095 | 113457.5551 | 268985.2063 | 37.213 | 38
248256 | 2018-04-13 09:56 | 17.939 | Oxy6 (PSt7-10) | 2018-04-04 12:27 | default | 228.2381 | μmol/L | 28.3881 | °C | 1006 | hPa | Humid | 35 | 0 | 0 | 19.093 | 113456.6386 | 268988.1632 | 37.213 | 38
248263 | 2018-04-13 09:56 | 17.9556 | Oxy6 (PSt7-10) | 2018-04-04 12:27 | default | 228.235 | μmol/L | 28.3917 | °C | 1006 | hPa | Humid | 35 | 0 | 0 | 19.092 | 113446.9278 | 268984.5179 | 37.213 | 38
248274 | 2018-04-13 09:56 | 17.9719 | Oxy6 (PSt7-10) | 2018-04-04 12:27 | default | 228.1264 | μmol/L | 28.4106 | °C | 1006 | hPa | Humid | 35 | 0 | 0 | 19.091 | 113452.4447 | 268998.7874 | 37.213 | 38
248280 | 2018-04-13 09:56 | 17.9885 | Oxy6 (PSt7-10) | 2018-04-04 12:27 | default | 228.0188 | μmol/L | 28.4076 | °C | 1006 | hPa | Humid | 35 | 0 | 0 | 19.097 | 113435.4351 | 269001.3471 | 37.213 | 38
248288 | 2018-04-13 09:56 | 18.0056 | Oxy6 (PSt7-10) | 2018-04-04 12:27 | default | 228.1626 | μmol/L | 28.4053 | °C | 1006 | hPa | Humid | 35 | 0 | 0 | 19.091 | 113436.2738 | 269002.2121 | 37.213 | 38
248300 | 2018-04-13 09:56 | 18.0221 | Oxy6 (PSt7-10) | 2018-04-04 12:27 | default | 228.1792 | μmol/L | 28.3998 | °C | 1006 | hPa | Humid | 35 | 0 | 0 | 19.092 | 113424.5736 | 268988.9476 | 37.213 | 38
248310 | 2018-04-13 09:56 | 18.0385 | Oxy6 (PSt7-10) | 2018-04-04 12:27 | default | 228.159 | μmol/L | 28.4028 | °C | 1006 | hPa | Humid | 35 | 0 | 0 | 19.092 | 113421.4017 | 268978.0553 | 37.213 | 38
248321 | 2018-04-13 09:56 | 18.0553 | Oxy6 (PSt7-10) | 2018-04-04 12:27 | default | 228.3328 | μmol/L | 28.3899 | °C | 1006 | hPa | Humid | 35 | 0 | 0 | 19.088 | 113417.5243 | 268979.1157 | 37.213 | 38
248335 | 2018-04-13 09:56 | 18.0718 | Oxy6 (PSt7-10) | 2018-04-04 12:27 | default | 228.2647 | μmol/L | 28.3967 | °C | 1006 | hPa | Humid | 35 | 0 | 0 | 19.089 | 113411.5203 | 268984.186 | 37.213 | 38
248343 | 2018-04-13 09:56 | 18.0885 | Oxy6 (PSt7-10) | 2018-04-04 12:27 | default | 228.2918 | μmol/L | 28.3958 | °C | 1006 | hPa | Humid | 35 | 0 | 0 | 19.088 | 113399.7734 | 268985.5772 | 37.213 | 38
248353 | 2018-04-13 09:56 | 18.1058 | Oxy6 (PSt7-10) | 2018-04-04 12:27 | default | 228.3776 | μmol/L | 28.3958 | °C | 1006 | hPa | Humid | 35 | 0 | 0 | 19.084 | 113401.957 | 268989.8399 | 37.213 | 38
248357 | 2018-04-13 09:56 | 18.1216 | Oxy6 (PSt7-10) | 2018-04-04 12:27 | default | 228.2736 | μmol/L | 28.4079 | °C | 1006 | hPa | Humid | 35 | 0 | 0 | 19.085 | 113380.5256 | 268974.9149 | 37.213 | 38
248371 | 2018-04-13 09:56 | 18.1387 | Oxy6 (PSt7-10) | 2018-04-04 12:27 | default | 228.3635 | μmol/L | 28.401 | °C | 1006 | hPa | Humid | 35 | 0 | 0 | 19.083 | 113387.3833 | 268980.1992 | 37.213 | 38
248381 | 2018-04-13 09:56 | 18.1555 | Oxy6 (PSt7-10) | 2018-04-04 12:27 | default | 228.2502 | μmol/L | 28.405 | °C | 1006 | hPa | Humid | 35 | 0 | 0 | 19.087 | 113382.8631 | 268980.9898 | 37.213 | 38
248389 | 2018-04-13 09:56 | 18.172 | Oxy6 (PSt7-10) | 2018-04-04 12:27 | default | 228.4539 | μmol/L | 28.394 | °C | 1006 | hPa | Humid | 35 | 0 | 0 | 19.081 | 113371.8109 | 268991.103 | 37.213 | 38
248397 | 2018-04-13 09:56 | 18.1884 | Oxy6 (PSt7-10) | 2018-04-04 12:27 | default | 228.2902 | μmol/L | 28.3961 | °C | 1006 | hPa | Humid | 35 | 0 | 0 | 19.088 | 113368.4429 | 268975.0507 | 37.213 | 38
248408 | 2018-04-13 09:57 | 18.2052 | Oxy6 (PSt7-10) | 2018-04-04 12:27 | default | 228.3953 | μmol/L | 28.3964 | °C | 1006 | hPa | Humid | 35 | 0 | 0 | 19.083 | 113370.9487 | 268979.6852 | 37.213 | 38
248426 | 2018-04-13 09:57 | 18.2221 | Oxy6 (PSt7-10) | 2018-04-04 12:27 | default | 228.2814 | μmol/L | 28.4036 | °C | 1006 | hPa | Humid | 35 | 0 | 0 | 19.086 | 113363.7589 | 268967.6903 | 37.213 | 38
248435 | 2018-04-13 09:57 | 18.2385 | Oxy6 (PSt7-10) | 2018-04-04 12:27 | default | 228.4404 | μmol/L | 28.3929 | °C | 1006 | hPa | Humid | 35 | 0 | 0 | 19.082 | 113349.8721 | 268975.269 | 37.213 | 38
248443 | 2018-04-13 09:57 | 18.255 | Oxy6 (PSt7-10) | 2018-04-04 12:27 | default | 228.5666 | μmol/L | 28.387 | °C | 1006 | hPa | Humid | 35 | 0 | 0 | 19.078 | 113339.4848 | 268983.5924 | 37.213 | 38
248447 | 2018-04-13 09:57 | 18.2722 | Oxy6 (PSt7-10) | 2018-04-04 12:27 | default | 228.3816 | μmol/L | 28.4015 | °C | 1006 | hPa | Humid | 35 | 0 | 0 | 19.082 | 113346.1047 | 268963.8997 | 37.213 | 38
248458 | 2018-04-13 09:57 | 18.2886 | Oxy6 (PSt7-10) | 2018-04-04 12:27 | default | 228.4063 | μmol/L | 28.4041 | °C | 1006 | hPa | Humid | 35 | 0 | 0 | 19.08 | 113331.8547 | 268971.2002 | 37.213 | 38
248469 | 2018-04-13 09:57 | 18.3053 | Oxy6 (PSt7-10) | 2018-04-04 12:27 | default | 228.4822 | μmol/L | 28.4024 | °C | 1006 | hPa | Humid | 35 | 0 | 0 | 19.077 | 113326.4781 | 268976.4712 | 37.213 | 38
248485 | 2018-04-13 09:57 | 18.323 | Oxy6 (PSt7-10) | 2018-04-04 12:27 | default | 228.5063 | μmol/L | 28.402 | °C | 1006 | hPa | Humid | 35 | 0 | 0 | 19.076 | 113324.4691 | 268974.8139 | 37.213 | 38
248494 | 2018-04-13 09:57 | 18.339 | Oxy6 (PSt7-10) | 2018-04-04 12:27 | default | 228.5654 | μmol/L | 28.3996 | °C | 1006 | hPa | Humid | 35 | 0 | 0 | 19.074 | 113311.5747 | 268958.1871 | 37.213 | 38
248504 | 2018-04-13 09:57 | 18.3556 | Oxy6 (PSt7-10) | 2018-04-04 12:27 | default | 228.5335 | μmol/L | 28.398 | °C | 1006 | hPa | Humid | 35 | 0 | 0 | 19.076 | 113308.2583 | 268975.76 | 37.213 | 38
248508 | 2018-04-13 09:57 | 18.3717 | Oxy6 (PSt7-10) | 2018-04-04 12:27 | default | 228.4759 | μmol/L | 28.4002 | °C | 1006 | hPa | Humid | 35 | 0 | 0 | 19.078 | 113311.0836 | 268966.5032 | 37.213 | 38
248519 | 2018-04-13 09:57 | 18.3886 | Oxy6 (PSt7-10) | 2018-04-04 12:27 | default | 228.5843 | μmol/L | 28.4031 | °C | 1006 | hPa | Humid | 35 | 0 | 0 | 19.072 | 113302.307 | 268966.6518 | 37.213 | 38
248534 | 2018-04-13 09:57 | 18.4062 | Oxy6 (PSt7-10) | 2018-04-04 12:27 | default | 228.5955 | μmol/L | 28.4015 | °C | 1006 | hPa | Humid | 35 | 0 | 0 | 19.072 | 113292.321 | 268960.137 | 37.213 | 38
248538 | 2018-04-13 09:57 | 18.4223 | Oxy6 (PSt7-10) | 2018-04-04 12:27 | default | 228.4805 | μmol/L | 28.4089 | °C | 1006 | hPa | Humid | 35 | 0 | 0 | 19.075 | 113294.8032 | 268967.2131 | 37.213 | 38
248549 | 2018-04-13 09:57 | 18.4393 | Oxy6 (PSt7-10) | 2018-04-04 12:27 | default | 228.5643 | μmol/L | 28.4092 | °C | 1006 | hPa | Humid | 35 | 0 | 0 | 19.071 | 113290.6231 | 268952.1877 | 37.213 | 38
248558 | 2018-04-13 09:57 | 18.4555 | Oxy6 (PSt7-10) | 2018-04-04 12:27 | default | 228.5672 | μmol/L | 28.4087 | °C | 1006 | hPa | Humid | 35 | 0 | 0 | 19.071 | 113278.2644 | 268951.0444 | 37.213 | 38
248569 | 2018-04-13 09:57 | 18.472 | Oxy6 (PSt7-10) | 2018-04-04 12:27 | default | 228.568 | μmol/L | 28.4055 | °C | 1006 | hPa | Humid | 35 | 0 | 0 | 19.072 | 113273.2537 | 268953.7128 | 37.213 | 38
248585 | 2018-04-13 09:57 | 18.4886 | Oxy6 (PSt7-10) | 2018-04-04 12:27 | default | 228.688 | μmol/L | 28.4005 | °C | 1006 | hPa | Humid | 35 | 0 | 0 | 19.068 | 113269.4303 | 268952.8362 | 37.213 | 38
248594 | 2018-04-13 09:57 | 18.5055 | Oxy6 (PSt7-10) | 2018-04-04 12:27 | default | 228.651 | μmol/L | 28.3934 | °C | 1006 | hPa | Humid | 35 | 0 | 0 | 19.072 | 113264.5741 | 268957.7086 | 37.213 | 38
248598 | 2018-04-13 09:57 | 18.5219 | Oxy6 (PSt7-10) | 2018-04-04 12:27 | default | 228.6842 | μmol/L | 28.4042 | °C | 1006 | hPa | Humid | 35 | 0 | 0 | 19.067 | 113250.8048 | 268950.7405 | 37.213 | 38
248615 | 2018-04-13 09:57 | 18.5395 | Oxy6 (PSt7-10) | 2018-04-04 12:27 | default | 228.7659 | μmol/L | 28.3954 | °C | 1006 | hPa | Humid | 35 | 0 | 0 | 19.066 | 113248.1133 | 268949.5167 | 37.213 | 38
248618 | 2018-04-13 09:57 | 18.5554 | Oxy6 (PSt7-10) | 2018-04-04 12:27 | default | 228.7909 | μmol/L | 28.3918 | °C | 1006 | hPa | Humid | 35 | 0 | 0 | 19.066 | 113237.203 | 268938.9901 | 37.213 | 38
248635 | 2018-04-13 09:57 | 18.5722 | Oxy6 (PSt7-10) | 2018-04-04 12:27 | default | 228.7309 | μmol/L | 28.3911 | °C | 1006 | hPa | Humid | 35 | 0 | 0 | 19.069 | 113235.0893 | 268944.5389 | 37.213 | 38
248643 | 2018-04-13 09:57 | 18.589 | Oxy6 (PSt7-10) | 2018-04-04 12:27 | default | 228.9046 | μmol/L | 28.3814 | °C | 1006 | hPa | Humid | 35 | 0 | 0 | 19.064 | 113224.9282 | 268956.1691 | 37.213 | 38
248647 | 2018-04-13 09:57 | 18.6056 | Oxy6 (PSt7-10) | 2018-04-04 12:27 | default | 228.7966 | μmol/L | 28.3972 | °C | 1006 | hPa | Humid | 35 | 0 | 0 | 19.064 | 113218.7885 | 268940.5866 | 37.213 | 38
248661 | 2018-04-13 09:57 | 18.6225 | Oxy6 (PSt7-10) | 2018-04-04 12:27 | default | 228.8207 | μmol/L | 28.403 | °C | 1006 | hPa | Humid | 35 | 0 | 0 | 19.061 | 113217.026 | 268936.1459 | 37.213 | 38
248671 | 2018-04-13 09:57 | 18.6383 | Oxy6 (PSt7-10) | 2018-04-04 12:27 | default | 228.7372 | μmol/L | 28.4058 | °C | 1006 | hPa | Humid | 35 | 0 | 0 | 19.064 | 113204.322 | 268945.0691 | 37.213 | 38
248680 | 2018-04-13 09:57 | 18.6552 | Oxy6 (PSt7-10) | 2018-04-04 12:27 | default | 228.7687 | μmol/L | 28.4075 | °C | 1006 | hPa | Humid | 35 | 0 | 0 | 19.062 | 113199.1936 | 268939.2549 | 37.213 | 38
248684 | 2018-04-13 09:57 | 18.6718 | Oxy6 (PSt7-10) | 2018-04-04 12:27 | default | 228.8979 | μmol/L | 28.3949 | °C | 1006 | hPa | Humid | 35 | 0 | 0 | 19.06 | 113200.8633 | 268932.173 | 37.213 | 38
248694 | 2018-04-13 09:57 | 18.6883 | Oxy6 (PSt7-10) | 2018-04-04 12:27 | default | 228.7363 | μmol/L | 28.4153 | °C | 1006 | hPa | Humid | 35 | 0 | 0 | 19.061 | 113185.924 | 268931.7494 | 37.213 | 38
248696 | 2018-04-13 09:57 | 18.7053 | Oxy6 (PSt7-10) | 2018-04-04 12:27 | default | 228.7142 | μmol/L | 28.4123 | °C | 1006 | hPa | Humid | 35 | 0 | 0 | 19.063 | 113186.9493 | 268951.2216 | 37.213 | 38
248705 | 2018-04-13 09:57 | 18.7233 | Oxy6 (PSt7-10) | 2018-04-04 12:27 | default | 228.9442 | μmol/L | 28.385 | °C | 1006 | hPa | Humid | 35 | 0 | 0 | 19.061 | 113181.964 | 268941.2814 | 37.213 | 38