## Devices
Name | Type | Serial | FW-Version | Channels
SABD0001000008 | OXY-10 ST | SABD0001000008 | AAV1.0.0.11 | 10

## Sensors
Name | Analyte | Sensor ID | Sensor Type | Batch ID | Lot Nr | Created on
Oxy3 | O2 | 450431544 | PSt7-10 | 000000-000 | 0000-00 | 2018-04-04 12:21

## Oxygen Calibrations
Sensor | Calibration Date | Cal0 [°] | T0 | T0 Unit | Cal2nd [°] | T2nd | T2nd Unit | pATM | pATM Unit | O2Cal2nd | O2Cal2nd Unit | Environment | f1 | m | dKSV1 | dKSV2 | dPhi1 | dPhi2 | Is PreSens Calibration
Oxy3 (PSt7-10) | 2018-04-04 12:21 | 55.55 | 20 | °C | 22.12 | 20 | °C | 976 | hPa | 100 | %a.s. | Humid | 0.861 | 13.56 | 0.00035 | 0 | -0.02617 | 0 | FALSE

## Annotations
Date | Delta T [min] | Device | Channel | User | Annotation

## Info
Software Version | 2.1.0.443
Exported at | 2018-04-13 16:52

## SABD0001000008, Ch 1
Id | Date | Delta T [min] | Sensor | Calibration | User | Oxygen | Oxygen Unit | Temperature | Temperature Unit | Pressure | Pressure Unit | Mode | Salinity [pmil] | User Signal Intensity | Error | Phase [°] | Amplitude [µV] | Reference Amplitude [µV] | Signal LED Current | Reference LED Current | Battery [V]
257947 | 2018-04-13 10:56 | 0.54838 | Oxy3 (PSt7-10) | 2018-04-04 12:21 | default | 210.5179 | μmol/L | 28.2425 | °C | 1006 | hPa | Humid | 35 | 0 | 0 | 20.024 | 134528.4913 | 316638.1242 | 33.95 | 65
257957 | 2018-04-13 10:56 | 0.5484 | Oxy3 (PSt7-10) | 2018-04-04 12:21 | default | 210.4987 | μmol/L | 28.2425 | °C | 1006 | hPa | Humid | 35 | 0 | 0 | 20.025 | 134457.9655 | 316560.3731 | 33.95 | 65
257969 | 2018-04-13 10:56 | 0.54843 | Oxy3 (PSt7-10) | 2018-04-04 12:21 | default | 210.2434 | μmol/L | 28.28 | °C | 1006 | hPa | Humid | 35 | 0 | 0 | 20.026 | 134374.8304 | 316433.3493 | 33.95 | 65
257973 | 2018-04-13 10:56 | 0.54845 | Oxy3 (PSt7-10) | 2018-04-04 12:21 | default | 210.2051 | μmol/L | 28.28 | °C | 1006 | hPa | Humid | 35 | 0 | 0 | 20.028 | 134305.4842 | 316344.444 | 33.95 | 65
257975 | 2018-04-13 10:56 | 0.54845 | Oxy3 (PSt7-10) | 2018-04-04 12:21 | default | 210.2051 | μmol/L | 28.28 | °C | 1006 | hPa | Humid | 35 | 0 | 0 | 20.028 | 134340.6122 | 316392.1564 | 33.95 | 65
257986 | 2018-04-13 10:57 | 1.9003 | Oxy3 (PSt7-10) | 2018-04-04 12:21 | default | 211.1246 | μmol/L | 28.2651 | °C | 1006 | hPa | Humid | 35 | 0 | 0 | 19.985 | 134235.2195 | 316636.4977 | 33.95 | 65
258000 | 2018-04-13 10:57 | 1.9138 | Oxy3 (PSt7-10) | 2018-04-04 12:21 | default | 211.1173 | μmol/L | 28.2662 | °C | 1006 | hPa | Humid | 35 | 0 | 0 | 19.985 | 134195.1221 | 316566.9734 | 33.95 | 65
258017 | 2018-04-13 10:57 | 1.9138 | Oxy3 (PSt7-10) | 2018-04-04 12:21 | default | 211.0403 | μmol/L | 28.2662 | °C | 1006 | hPa | Humid | 35 | 0 | 0 | 19.989 | 134139.2742 | 316493.0473 | 33.95 | 65
258026 | 2018-04-13 10:57 | 1.9138 | Oxy3 (PSt7-10) | 2018-04-04 12:21 | default | 211.0969 | μmol/L | 28.2664 | °C | 1006 | hPa | Humid | 35 | 0 | 0 | 19.986 | 134093.014 | 316428.0486 | 33.95 | 65
258038 | 2018-04-13 10:57 | 1.9139 | Oxy3 (PSt7-10) | 2018-04-04 12:21 | default | 211.02 | μmol/L | 28.2664 | °C | 1006 | hPa | Humid | 35 | 0 | 0 | 19.99 | 134054.842 | 316375.9471 | 33.95 | 65
258054 | 2018-04-13 10:57 | 1.9139 | Oxy3 (PSt7-10) | 2018-04-04 12:21 | default | 211.02 | μmol/L | 28.2664 | °C | 1006 | hPa | Humid | 35 | 0 | 0 | 19.99 | 134019.1352 | 316332.243 | 33.95 | 65
258067 | 2018-04-13 10:57 | 1.9139 | Oxy3 (PSt7-10) | 2018-04-04 12:21 | default | 211.0436 | μmol/L | 28.2657 | °C | 1006 | hPa | Humid | 35 | 0 | 0 | 19.989 | 133996.2551 | 316310.2036 | 33.95 | 65
258078 | 2018-04-13 10:57 | 1.9139 | Oxy3 (PSt7-10) | 2018-04-04 12:21 | default | 211.0243 | μmol/L | 28.2657 | °C | 1006 | hPa | Humid | 35 | 0 | 0 | 19.99 | 133970.0281 | 316253.4382 | 33.95 | 65
258099 | 2018-04-13 10:57 | 1.9139 | Oxy3 (PSt7-10) | 2018-04-04 12:21 | default | 210.9718 | μmol/L | 28.2649 | °C | 1006 | hPa | Humid | 35 | 0 | 0 | 19.993 | 133950.1318 | 316224.9744 | 33.95 | 65
258106 | 2018-04-13 10:57 | 1.9139 | Oxy3 (PSt7-10) | 2018-04-04 12:21 | default | 210.991 | μmol/L | 28.2649 | °C | 1006 | hPa | Humid | 35 | 0 | 0 | 19.992 | 133934.1801 | 316206.4011 | 33.95 | 65
258118 | 2018-04-13 10:57 | 1.9139 | Oxy3 (PSt7-10) | 2018-04-04 12:21 | default | 211.1011 | μmol/L | 28.2597 | °C | 1006 | hPa | Humid | 35 | 0 | 0 | 19.988 | 133909.6045 | 316163.4866 | 33.95 | 65
258136 | 2018-04-13 10:57 | 1.914 | Oxy3 (PSt7-10) | 2018-04-04 12:21 | default | 211.0241 | μmol/L | 28.2597 | °C | 1006 | hPa | Humid | 35 | 0 | 0 | 19.992 | 133898.6161 | 316149.9622 | 33.95 | 65
258139 | 2018-04-13 10:57 | 1.914 | Oxy3 (PSt7-10) | 2018-04-04 12:21 | default | 211.0144 | μmol/L | 28.2642 | °C | 1006 | hPa | Humid | 35 | 0 | 0 | 19.991 | 133882.1582 | 316113.6609 | 33.95 | 65
258149 | 2018-04-13 10:57 | 1.914 | Oxy3 (PSt7-10) | 2018-04-04 12:21 | default | 210.9759 | μmol/L | 28.2642 | °C | 1006 | hPa | Humid | 35 | 0 | 0 | 19.993 | 133864.7446 | 316095.7936 | 33.95 | 65
257938 | 2018-04-13 10:57 | 1.9141 | Oxy3 (PSt7-10) | 2018-04-04 12:21 | default | 210.9167 | μmol/L | 28.2767 | °C | 1006 | hPa | Humid | 35 | 0 | 0 | 19.992 | 133789.8967 | 316006.6871 | 33.95 | 65
258177 | 2018-04-13 10:57 | 1.9146 | Oxy3 (PSt7-10) | 2018-04-04 12:21 | default | 210.91 | μmol/L | 28.2747 | °C | 1006 | hPa | Humid | 35 | 0 | 0 | 19.993 | 133728.9119 | 315954.5016 | 33.95 | 65
258186 | 2018-04-13 10:57 | 1.9146 | Oxy3 (PSt7-10) | 2018-04-04 12:21 | default | 210.8803 | μmol/L | 28.2763 | °C | 1006 | hPa | Humid | 35 | 0 | 0 | 19.994 | 133725.7331 | 315938.2159 | 33.95 | 65
258193 | 2018-04-13 10:57 | 1.9158 | Oxy3 (PSt7-10) | 2018-04-04 12:21 | default | 210.8611 | μmol/L | 28.2763 | °C | 1006 | hPa | Humid | 35 | 0 | 0 | 19.995 | 133714.0161 | 315938.0398 | 33.95 | 65
258204 | 2018-04-13 10:57 | 1.9158 | Oxy3 (PSt7-10) | 2018-04-04 12:21 | default | 210.9189 | μmol/L | 28.2733 | °C | 1006 | hPa | Humid | 35 | 0 | 0 | 19.993 | 133700.9693 | 315926.7669 | 33.95 | 65
258206 | 2018-04-13 10:57 | 1.9158 | Oxy3 (PSt7-10) | 2018-04-04 12:21 | default | 210.9189 | μmol/L | 28.2733 | °C | 1006 | hPa | Humid | 35 | 0 | 0 | 19.993 | 133702.1065 | 315928.4148 | 33.95 | 65
258272 | 2018-04-13 10:57 | 1.916 | Oxy3 (PSt7-10) | 2018-04-04 12:21 | default | 210.9545 | μmol/L | 28.2707 | °C | 1006 | hPa | Humid | 35 | 0 | 0 | 19.992 | 133680.7996 | 315938.3502 | 33.95 | 65
258260 | 2018-04-13 10:57 | 1.916 | Oxy3 (PSt7-10) | 2018-04-04 12:21 | default | 210.9353 | μmol/L | 28.2707 | °C | 1006 | hPa | Humid | 35 | 0 | 0 | 19.993 | 133657.652 | 315902.7657 | 33.95 | 65
258036 | 2018-04-13 10:57 | 1.9161 | Oxy3 (PSt7-10) | 2018-04-04 12:21 | default | 210.9176 | μmol/L | 28.2704 | °C | 1006 | hPa | Humid | 35 | 0 | 0 | 19.994 | 133667.9458 | 315956.8887 | 33.95 | 65
258039 | 2018-04-13 10:57 | 1.9161 | Oxy3 (PSt7-10) | 2018-04-04 12:21 | default | 210.9514 | μmol/L | 28.2651 | °C | 1006 | hPa | Humid | 35 | 0 | 0 | 19.994 | 133664.7858 | 315936.0171 | 33.95 | 65
258218 | 2018-04-13 10:58 | 2.444 | Oxy3 (PSt7-10) | 2018-04-04 12:21 | default | 211.168 | μmol/L | 28.2613 | °C | 1006 | hPa | Humid | 35 | 0 | 0 | 19.984 | 133309.9898 | 315685.4315 | 33.95 | 65
258221 | 2018-04-13 10:58 | 2.4674 | Oxy3 (PSt7-10) | 2018-04-04 12:21 | default | 211.1462 | μmol/L | 28.2708 | °C | 1006 | hPa | Humid | 35 | 0 | 0 | 19.982 | 133301.757 | 315674.7182 | 33.95 | 65
258229 | 2018-04-13 10:58 | 2.4815 | Oxy3 (PSt7-10) | 2018-04-04 12:21 | default | 211.1462 | μmol/L | 28.2708 | °C | 1006 | hPa | Humid | 35 | 0 | 0 | 19.982 | 133282.8851 | 315666.4057 | 33.95 | 65
259277 | 2018-04-13 11:17 | 20.2567 | Oxy3 (PSt7-10) | 2018-04-04 12:21 | default | 226.7298 | μmol/L | 28.4014 | °C | 1006 | hPa | Humid | 35 | 0 | 0 | 19.168 | 127774.0072 | 316448.8641 | 33.95 | 65
259279 | 2018-04-13 11:17 | 20.2669 | Oxy3 (PSt7-10) | 2018-04-04 12:21 | default | 226.8912 | μmol/L | 28.387 | °C | 1006 | hPa | Humid | 35 | 0 | 0 | 19.165 | 127723.7147 | 316374.4728 | 33.95 | 65
259283 | 2018-04-13 11:17 | 20.2833 | Oxy3 (PSt7-10) | 2018-04-04 12:21 | default | 226.8527 | μmol/L | 28.3865 | °C | 1006 | hPa | Humid | 35 | 0 | 0 | 19.167 | 127698.3227 | 316338.9821 | 33.95 | 65
259286 | 2018-04-13 11:17 | 20.3003 | Oxy3 (PSt7-10) | 2018-04-04 12:21 | default | 226.8846 | μmol/L | 28.3911 | °C | 1006 | hPa | Humid | 35 | 0 | 0 | 19.164 | 127686.3191 | 316333.4612 | 33.95 | 65
259288 | 2018-04-13 11:17 | 20.3165 | Oxy3 (PSt7-10) | 2018-04-04 12:21 | default | 226.8663 | μmol/L | 28.3907 | °C | 1006 | hPa | Humid | 35 | 0 | 0 | 19.165 | 127672.2432 | 316319.7895 | 33.95 | 65
259294 | 2018-04-13 11:17 | 20.3337 | Oxy3 (PSt7-10) | 2018-04-04 12:21 | default | 226.8756 | μmol/L | 28.3862 | °C | 1006 | hPa | Humid | 35 | 0 | 0 | 19.166 | 127658.6855 | 316290.906 | 33.95 | 65
259300 | 2018-04-13 11:17 | 20.3499 | Oxy3 (PSt7-10) | 2018-04-04 12:21 | default | 226.9605 | μmol/L | 28.3831 | °C | 1006 | hPa | Humid | 35 | 0 | 0 | 19.163 | 127647.4964 | 316293.4764 | 33.95 | 65
259303 | 2018-04-13 11:17 | 20.3669 | Oxy3 (PSt7-10) | 2018-04-04 12:21 | default | 227.0049 | μmol/L | 28.3703 | °C | 1006 | hPa | Humid | 35 | 0 | 0 | 19.165 | 127637.1466 | 316271.5657 | 33.95 | 65
259307 | 2018-04-13 11:17 | 20.3831 | Oxy3 (PSt7-10) | 2018-04-04 12:21 | default | 227.0973 | μmol/L | 28.3692 | °C | 1006 | hPa | Humid | 35 | 0 | 0 | 19.161 | 127613.4463 | 316256.3254 | 33.95 | 65
259316 | 2018-04-13 11:17 | 20.4017 | Oxy3 (PSt7-10) | 2018-04-04 12:21 | default | 226.7292 | μmol/L | 28.4139 | °C | 1006 | hPa | Humid | 35 | 0 | 0 | 19.164 | 127613.5704 | 316258.4282 | 33.95 | 65
259319 | 2018-04-13 11:17 | 20.4169 | Oxy3 (PSt7-10) | 2018-04-04 12:21 | default | 226.9174 | μmol/L | 28.3925 | °C | 1006 | hPa | Humid | 35 | 0 | 0 | 19.162 | 127597.5347 | 316238.1675 | 33.95 | 65
259327 | 2018-04-13 11:17 | 20.4332 | Oxy3 (PSt7-10) | 2018-04-04 12:21 | default | 226.8404 | μmol/L | 28.4038 | °C | 1006 | hPa | Humid | 35 | 0 | 0 | 19.162 | 127595.7226 | 316250.8335 | 33.95 | 65
259335 | 2018-04-13 11:17 | 20.4503 | Oxy3 (PSt7-10) | 2018-04-04 12:21 | default | 226.906 | μmol/L | 28.3973 | °C | 1006 | hPa | Humid | 35 | 0 | 0 | 19.161 | 127594.7096 | 316234.5194 | 33.95 | 65
259339 | 2018-04-13 11:17 | 20.4672 | Oxy3 (PSt7-10) | 2018-04-04 12:21 | default | 226.9143 | μmol/L | 28.3992 | °C | 1006 | hPa | Humid | 35 | 0 | 0 | 19.16 | 127576.177 | 316237.7547 | 33.95 | 65
259348 | 2018-04-13 11:17 | 20.4835 | Oxy3 (PSt7-10) | 2018-04-04 12:21 | default | 226.9213 | μmol/L | 28.3982 | °C | 1006 | hPa | Humid | 35 | 0 | 0 | 19.16 | 127567.8322 | 316233.3321 | 33.95 | 65
259357 | 2018-04-13 11:17 | 20.5002 | Oxy3 (PSt7-10) | 2018-04-04 12:21 | default | 226.9216 | μmol/L | 28.395 | °C | 1006 | hPa | Humid | 35 | 0 | 0 | 19.161 | 127567.9315 | 316237.261 | 33.95 | 65
259369 | 2018-04-13 11:18 | 20.5165 | Oxy3 (PSt7-10) | 2018-04-04 12:21 | default | 227.0474 | μmol/L | 28.389 | °C | 1006 | hPa | Humid | 35 | 0 | 0 | 19.157 | 127547.4967 | 316218.569 | 33.95 | 65
259372 | 2018-04-13 11:18 | 20.533 | Oxy3 (PSt7-10) | 2018-04-04 12:21 | default | 226.9495 | μmol/L | 28.3972 | °C | 1006 | hPa | Humid | 35 | 0 | 0 | 19.159 | 127547.2874 | 316218.6327 | 33.95 | 65
259382 | 2018-04-13 11:18 | 20.5502 | Oxy3 (PSt7-10) | 2018-04-04 12:21 | default | 226.9765 | μmol/L | 28.3994 | °C | 1006 | hPa | Humid | 35 | 0 | 0 | 19.157 | 127536.9843 | 316215.4265 | 33.95 | 65
259395 | 2018-04-13 11:18 | 20.5671 | Oxy3 (PSt7-10) | 2018-04-04 12:21 | default | 227.1008 | μmol/L | 28.3843 | °C | 1006 | hPa | Humid | 35 | 0 | 0 | 19.156 | 127521.9138 | 316215.1635 | 33.95 | 65
259402 | 2018-04-13 11:18 | 20.584 | Oxy3 (PSt7-10) | 2018-04-04 12:21 | default | 226.9906 | μmol/L | 28.3911 | °C | 1006 | hPa | Humid | 35 | 0 | 0 | 19.159 | 127515.8045 | 316199.1083 | 33.95 | 65
259413 | 2018-04-13 11:18 | 20.6001 | Oxy3 (PSt7-10) | 2018-04-04 12:21 | default | 227.0157 | μmol/L | 28.3906 | °C | 1006 | hPa | Humid | 35 | 0 | 0 | 19.158 | 127504.0936 | 316197.1688 | 33.95 | 65
259423 | 2018-04-13 11:18 | 20.6196 | Oxy3 (PSt7-10) | 2018-04-04 12:21 | default | 227.0487 | μmol/L | 28.3857 | °C | 1006 | hPa | Humid | 35 | 0 | 0 | 19.158 | 127511.0802 | 316203.6424 | 33.95 | 65
259431 | 2018-04-13 11:18 | 20.633 | Oxy3 (PSt7-10) | 2018-04-04 12:21 | default | 227.1575 | μmol/L | 28.3853 | °C | 1006 | hPa | Humid | 35 | 0 | 0 | 19.153 | 127487.4907 | 316189.6112 | 33.95 | 65
259444 | 2018-04-13 11:18 | 20.6504 | Oxy3 (PSt7-10) | 2018-04-04 12:21 | default | 227.0658 | μmol/L | 28.3863 | °C | 1006 | hPa | Humid | 35 | 0 | 0 | 19.157 | 127478.2263 | 316188.6839 | 33.95 | 65
259451 | 2018-04-13 11:18 | 20.668 | Oxy3 (PSt7-10) | 2018-04-04 12:21 | default | 227.1582 | μmol/L | 28.3915 | °C | 1006 | hPa | Humid | 35 | 0 | 0 | 19.151 | 127482.1618 | 316194.4378 | 33.95 | 65
259467 | 2018-04-13 11:18 | 20.6834 | Oxy3 (PSt7-10) | 2018-04-04 12:21 | default | 227.1805 | μmol/L | 28.382 | °C | 1006 | hPa | Humid | 35 | 0 | 0 | 19.153 | 127465.5632 | 316181.3408 | 33.95 | 65
259477 | 2018-04-13 11:18 | 20.7004 | Oxy3 (PSt7-10) | 2018-04-04 12:21 | default | 227.2171 | μmol/L | 28.3797 | °C | 1006 | hPa | Humid | 35 | 0 | 0 | 19.152 | 127459.3808 | 316188.3786 | 33.95 | 65
259487 | 2018-04-13 11:18 | 20.7229 | Oxy3 (PSt7-10) | 2018-04-04 12:21 | default | 227.0017 | μmol/L | 28.4113 | °C | 1006 | hPa | Humid | 35 | 0 | 0 | 19.152 | 127460.0163 | 316193.9709 | 33.95 | 65
259496 | 2018-04-13 11:18 | 20.7332 | Oxy3 (PSt7-10) | 2018-04-04 12:21 | default | 227.1165 | μmol/L | 28.3976 | °C | 1006 | hPa | Humid | 35 | 0 | 0 | 19.151 | 127429.1834 | 316159.1182 | 33.95 | 65
259503 | 2018-04-13 11:18 | 20.7503 | Oxy3 (PSt7-10) | 2018-04-04 12:21 | default | 227.079 | μmol/L | 28.4031 | °C | 1006 | hPa | Humid | 35 | 0 | 0 | 19.151 | 127428.6466 | 316163.5031 | 33.95 | 65
259510 | 2018-04-13 11:18 | 20.7674 | Oxy3 (PSt7-10) | 2018-04-04 12:21 | default | 227.2104 | μmol/L | 28.3931 | °C | 1006 | hPa | Humid | 35 | 0 | 0 | 19.148 | 127425.5776 | 316157.4826 | 33.95 | 65
259526 | 2018-04-13 11:18 | 20.7833 | Oxy3 (PSt7-10) | 2018-04-04 12:21 | default | 227.2155 | μmol/L | 28.3862 | °C | 1006 | hPa | Humid | 35 | 0 | 0 | 19.15 | 127422.4908 | 316147.4951 | 33.95 | 65
259533 | 2018-04-13 11:18 | 20.8998 | Oxy3 (PSt7-10) | 2018-04-04 12:21 | default | 227.2931 | μmol/L | 28.3935 | °C | 1006 | hPa | Humid | 35 | 0 | 0 | 19.144 | 127455.8151 | 316267.906 | 33.95 | 65
259540 | 2018-04-13 11:18 | 21.2344 | Oxy3 (PSt7-10) | 2018-04-04 12:21 | default | 227.6422 | μmol/L | 28.3984 | °C | 1006 | hPa | Humid | 35 | 0 | 0 | 19.126 | 127381.4706 | 316298.7745 | 33.95 | 65
259552 | 2018-04-13 11:18 | 21.2346 | Oxy3 (PSt7-10) | 2018-04-04 12:21 | default | 227.6292 | μmol/L | 28.3941 | °C | 1006 | hPa | Humid | 35 | 0 | 0 | 19.128 | 127317.318 | 316206.5168 | 33.95 | 65
259564 | 2018-04-13 11:18 | 21.2346 | Oxy3 (PSt7-10) | 2018-04-04 12:21 | default | 227.6718 | μmol/L | 28.3941 | °C | 1006 | hPa | Humid | 35 | 0 | 0 | 19.126 | 127285.1649 | 316156.1747 | 33.95 | 65
259576 | 2018-04-13 11:18 | 21.2347 | Oxy3 (PSt7-10) | 2018-04-04 12:21 | default | 227.6813 | μmol/L | 28.3896 | °C | 1006 | hPa | Humid | 35 | 0 | 0 | 19.127 | 127239.0134 | 316093.4761 | 33.95 | 65
259586 | 2018-04-13 11:18 | 21.2347 | Oxy3 (PSt7-10) | 2018-04-04 12:21 | default | 227.7239 | μmol/L | 28.3896 | °C | 1006 | hPa | Humid | 35 | 0 | 0 | 19.125 | 127213.4219 | 316058.1936 | 33.95 | 65
259595 | 2018-04-13 11:18 | 21.2347 | Oxy3 (PSt7-10) | 2018-04-04 12:21 | default | 227.6728 | μmol/L | 28.3939 | °C | 1006 | hPa | Humid | 35 | 0 | 0 | 19.126 | 127191.2994 | 316018.6154 | 33.95 | 65
259606 | 2018-04-13 11:18 | 21.2347 | Oxy3 (PSt7-10) | 2018-04-04 12:21 | default | 227.6302 | μmol/L | 28.3939 | °C | 1006 | hPa | Humid | 35 | 0 | 0 | 19.128 | 127162.6424 | 315981.1192 | 33.95 | 65
259615 | 2018-04-13 11:18 | 21.2347 | Oxy3 (PSt7-10) | 2018-04-04 12:21 | default | 227.7159 | μmol/L | 28.3908 | °C | 1006 | hPa | Humid | 35 | 0 | 0 | 19.125 | 127165.4603 | 315974.1123 | 33.95 | 65
259625 | 2018-04-13 11:18 | 21.2347 | Oxy3 (PSt7-10) | 2018-04-04 12:21 | default | 227.6733 | μmol/L | 28.3908 | °C | 1006 | hPa | Humid | 35 | 0 | 0 | 19.127 | 127138.6715 | 315934.6746 | 33.95 | 65
259634 | 2018-04-13 11:18 | 21.2349 | Oxy3 (PSt7-10) | 2018-04-04 12:21 | default | 227.6547 | μmol/L | 28.3966 | °C | 1006 | hPa | Humid | 35 | 0 | 0 | 19.126 | 127111.5581 | 315904.3653 | 33.95 | 65
259645 | 2018-04-13 11:18 | 21.2349 | Oxy3 (PSt7-10) | 2018-04-04 12:21 | default | 227.6334 | μmol/L | 28.3966 | °C | 1006 | hPa | Humid | 35 | 0 | 0 | 19.127 | 127106.7303 | 315889.7959 | 33.95 | 65
259654 | 2018-04-13 11:18 | 21.2349 | Oxy3 (PSt7-10) | 2018-04-04 12:21 | default | 227.5986 | μmol/L | 28.3986 | °C | 1006 | hPa | Humid | 35 | 0 | 0 | 19.128 | 127090.2326 | 315871.2137 | 33.95 | 65
259664 | 2018-04-13 11:18 | 21.2349 | Oxy3 (PSt7-10) | 2018-04-04 12:21 | default | 227.6411 | μmol/L | 28.3986 | °C | 1006 | hPa | Humid | 35 | 0 | 0 | 19.126 | 127069.2846 | 315841.2647 | 33.95 | 65
259673 | 2018-04-13 11:18 | 21.2349 | Oxy3 (PSt7-10) | 2018-04-04 12:21 | default | 227.6839 | μmol/L | 28.3923 | °C | 1006 | hPa | Humid | 35 | 0 | 0 | 19.126 | 127064.8221 | 315837.9068 | 33.95 | 65
259681 | 2018-04-13 11:18 | 21.2349 | Oxy3 (PSt7-10) | 2018-04-04 12:21 | default | 227.5987 | μmol/L | 28.3923 | °C | 1006 | hPa | Humid | 35 | 0 | 0 | 19.13 | 127045.8986 | 315806.3367 | 33.95 | 65
259690 | 2018-04-13 11:18 | 21.2349 | Oxy3 (PSt7-10) | 2018-04-04 12:21 | default | 227.5301 | μmol/L | 28.393 | °C | 1006 | hPa | Humid | 35 | 0 | 0 | 19.133 | 127039.0734 | 315798.6176 | 33.95 | 65
259789 | 2018-04-13 11:18 | 21.235 | Oxy3 (PSt7-10) | 2018-04-04 12:21 | default | 227.4793 | μmol/L | 28.4129 | °C | 1006 | hPa | Humid | 35 | 0 | 0 | 19.129 | 126971.7733 | 315713.0871 | 33.95 | 65
259702 | 2018-04-13 11:18 | 21.235 | Oxy3 (PSt7-10) | 2018-04-04 12:21 | default | 227.7005 | μmol/L | 28.393 | °C | 1006 | hPa | Humid | 35 | 0 | 0 | 19.125 | 127044.6472 | 315784.7305 | 33.95 | 65
259710 | 2018-04-13 11:18 | 21.235 | Oxy3 (PSt7-10) | 2018-04-04 12:21 | default | 227.6575 | μmol/L | 28.3899 | °C | 1006 | hPa | Humid | 35 | 0 | 0 | 19.128 | 127036.3796 | 315791.2151 | 33.95 | 65
259722 | 2018-04-13 11:18 | 21.235 | Oxy3 (PSt7-10) | 2018-04-04 12:21 | default | 227.687 | μmol/L | 28.3887 | °C | 1006 | hPa | Humid | 35 | 0 | 0 | 19.127 | 127026.5228 | 315797.9258 | 33.95 | 65
259732 | 2018-04-13 11:18 | 21.235 | Oxy3 (PSt7-10) | 2018-04-04 12:21 | default | 227.6231 | μmol/L | 28.3887 | °C | 1006 | hPa | Humid | 35 | 0 | 0 | 19.13 | 127022.7398 | 315777.7981 | 33.95 | 65
259741 | 2018-04-13 11:18 | 21.2351 | Oxy3 (PSt7-10) | 2018-04-04 12:21 | default | 227.5473 | μmol/L | 28.4092 | °C | 1006 | hPa | Humid | 35 | 0 | 0 | 19.127 | 127013.1678 | 315766.6608 | 33.95 | 65
259751 | 2018-04-13 11:18 | 21.2351 | Oxy3 (PSt7-10) | 2018-04-04 12:21 | default | 227.5686 | μmol/L | 28.4092 | °C | 1006 | hPa | Humid | 35 | 0 | 0 | 19.126 | 127004.7977 | 315762.8061 | 33.95 | 65
259763 | 2018-04-13 11:18 | 21.2351 | Oxy3 (PSt7-10) | 2018-04-04 12:21 | default | 227.6022 | μmol/L | 28.4074 | °C | 1006 | hPa | Humid | 35 | 0 | 0 | 19.125 | 126989.9161 | 315735.8879 | 33.95 | 65
259771 | 2018-04-13 11:18 | 21.2351 | Oxy3 (PSt7-10) | 2018-04-04 12:21 | default | 227.5809 | μmol/L | 28.4074 | °C | 1006 | hPa | Humid | 35 | 0 | 0 | 19.126 | 126996.345 | 315745.1108 | 33.95 | 65
259778 | 2018-04-13 11:18 | 21.2351 | Oxy3 (PSt7-10) | 2018-04-04 12:21 | default | 227.5006 | μmol/L | 28.4129 | °C | 1006 | hPa | Humid | 35 | 0 | 0 | 19.128 | 126979.8611 | 315728.1921 | 33.95 | 65
259801 | 2018-04-13 11:18 | 21.2501 | Oxy3 (PSt7-10) | 2018-04-04 12:21 | default | 227.5087 | μmol/L | 28.4086 | °C | 1006 | hPa | Humid | 35 | 0 | 0 | 19.129 | 126972.4272 | 315727.8052 | 33.95 | 65
259811 | 2018-04-13 11:18 | 21.2663 | Oxy3 (PSt7-10) | 2018-04-04 12:21 | default | 227.5725 | μmol/L | 28.4086 | °C | 1006 | hPa | Humid | 35 | 0 | 0 | 19.126 | 126957.9975 | 315723.7555 | 33.95 | 65
259822 | 2018-04-13 11:18 | 21.2835 | Oxy3 (PSt7-10) | 2018-04-04 12:21 | default | 227.502 | μmol/L | 28.4034 | °C | 1006 | hPa | Humid | 35 | 0 | 0 | 19.131 | 126956.4584 | 315709.6112 | 33.95 | 65
259830 | 2018-04-13 11:18 | 21.3001 | Oxy3 (PSt7-10) | 2018-04-04 12:21 | default | 227.5233 | μmol/L | 28.4034 | °C | 1006 | hPa | Humid | 35 | 0 | 0 | 19.13 | 126950.4388 | 315703.7281 | 33.95 | 65
259838 | 2018-04-13 11:18 | 21.3173 | Oxy3 (PSt7-10) | 2018-04-04 12:21 | default | 227.6474 | μmol/L | 28.3945 | °C | 1006 | hPa | Humid | 35 | 0 | 0 | 19.127 | 126949.7576 | 315699.2395 | 33.95 | 65
259852 | 2018-04-13 11:18 | 21.3333 | Oxy3 (PSt7-10) | 2018-04-04 12:21 | default | 227.5379 | μmol/L | 28.4106 | °C | 1006 | hPa | Humid | 35 | 0 | 0 | 19.127 | 126948.3385 | 315706.772 | 33.95 | 65
259861 | 2018-04-13 11:18 | 21.3497 | Oxy3 (PSt7-10) | 2018-04-04 12:21 | default | 227.5379 | μmol/L | 28.4106 | °C | 1006 | hPa | Humid | 35 | 0 | 0 | 19.127 | 126928.8493 | 315690.0731 | 33.95 | 65
259872 | 2018-04-13 11:18 | 21.3672 | Oxy3 (PSt7-10) | 2018-04-04 12:21 | default | 227.4948 | μmol/L | 28.4075 | °C | 1006 | hPa | Humid | 35 | 0 | 0 | 19.13 | 126933.8098 | 315691.1787 | 33.95 | 65
259881 | 2018-04-13 11:18 | 21.3836 | Oxy3 (PSt7-10) | 2018-04-04 12:21 | default | 227.5373 | μmol/L | 28.4075 | °C | 1006 | hPa | Humid | 35 | 0 | 0 | 19.128 | 126932.1073 | 315700.5714 | 33.95 | 65
259890 | 2018-04-13 11:18 | 21.4002 | Oxy3 (PSt7-10) | 2018-04-04 12:21 | default | 227.5183 | μmol/L | 28.401 | °C | 1006 | hPa | Humid | 35 | 0 | 0 | 19.131 | 126922.5855 | 315699.8409 | 33.95 | 65
259899 | 2018-04-13 11:18 | 21.4164 | Oxy3 (PSt7-10) | 2018-04-04 12:21 | default | 227.5608 | μmol/L | 28.401 | °C | 1006 | hPa | Humid | 35 | 0 | 0 | 19.129 | 126911.4558 | 315692.8203 | 33.95 | 65
259911 | 2018-04-13 11:18 | 21.433 | Oxy3 (PSt7-10) | 2018-04-04 12:21 | default | 227.5476 | μmol/L | 28.3998 | °C | 1006 | hPa | Humid | 35 | 0 | 0 | 19.13 | 126920.1662 | 315694.7744 | 33.95 | 65
259917 | 2018-04-13 11:18 | 21.45 | Oxy3 (PSt7-10) | 2018-04-04 12:21 | default | 227.5681 | μmol/L | 28.4062 | °C | 1006 | hPa | Humid | 35 | 0 | 0 | 19.127 | 126997.2327 | 315821.3402 | 33.95 | 65
259932 | 2018-04-13 11:18 | 21.4669 | Oxy3 (PSt7-10) | 2018-04-04 12:21 | default | 227.6324 | μmol/L | 28.3967 | °C | 1006 | hPa | Humid | 35 | 0 | 0 | 19.127 | 127026.6435 | 315902.1823 | 33.95 | 65
259941 | 2018-04-13 11:18 | 21.4833 | Oxy3 (PSt7-10) | 2018-04-04 12:21 | default | 227.6135 | μmol/L | 28.3995 | °C | 1006 | hPa | Humid | 35 | 0 | 0 | 19.127 | 127053.9133 | 315937.4406 | 33.95 | 65
259950 | 2018-04-13 11:18 | 21.5001 | Oxy3 (PSt7-10) | 2018-04-04 12:21 | default | 227.6117 | μmol/L | 28.3967 | °C | 1006 | hPa | Humid | 35 | 0 | 0 | 19.128 | 127070.3604 | 315978.6368 | 33.95 | 65
259963 | 2018-04-13 11:19 | 21.5168 | Oxy3 (PSt7-10) | 2018-04-04 12:21 | default | 227.7007 | μmol/L | 28.3992 | °C | 1006 | hPa | Humid | 35 | 0 | 0 | 19.123 | 127070.4825 | 315985.336 | 33.95 | 65
259975 | 2018-04-13 11:19 | 21.5331 | Oxy3 (PSt7-10) | 2018-04-04 12:21 | default | 227.7275 | μmol/L | 28.4015 | °C | 1006 | hPa | Humid | 35 | 0 | 0 | 19.121 | 127074.017 | 316011.7294 | 33.95 | 65
259988 | 2018-04-13 11:19 | 21.55 | Oxy3 (PSt7-10) | 2018-04-04 12:21 | default | 227.6321 | μmol/L | 28.3999 | °C | 1006 | hPa | Humid | 35 | 0 | 0 | 19.126 | 127068.0643 | 316022.5847 | 33.95 | 65
259993 | 2018-04-13 11:19 | 21.5666 | Oxy3 (PSt7-10) | 2018-04-04 12:21 | default | 227.712 | μmol/L | 28.4069 | °C | 1006 | hPa | Humid | 35 | 0 | 0 | 19.12 | 127064.5044 | 316016.8473 | 33.95 | 65
260007 | 2018-04-13 11:19 | 21.5837 | Oxy3 (PSt7-10) | 2018-04-04 12:21 | default | 227.7383 | μmol/L | 28.4031 | °C | 1006 | hPa | Humid | 35 | 0 | 0 | 19.12 | 127056.0009 | 316021.1249 | 33.95 | 65
260013 | 2018-04-13 11:19 | 21.5999 | Oxy3 (PSt7-10) | 2018-04-04 12:21 | default | 227.8733 | μmol/L | 28.3896 | °C | 1006 | hPa | Humid | 35 | 0 | 0 | 19.118 | 127050.3807 | 316023.3441 | 33.95 | 65
260024 | 2018-04-13 11:19 | 21.6167 | Oxy3 (PSt7-10) | 2018-04-04 12:21 | default | 227.8721 | μmol/L | 28.3866 | °C | 1006 | hPa | Humid | 35 | 0 | 0 | 19.119 | 127050.1674 | 316025.8576 | 33.95 | 65
260038 | 2018-04-13 11:19 | 21.6333 | Oxy3 (PSt7-10) | 2018-04-04 12:21 | default | 227.9059 | μmol/L | 28.3879 | °C | 1006 | hPa | Humid | 35 | 0 | 0 | 19.117 | 127044.557 | 316029.7449 | 33.95 | 65
260044 | 2018-04-13 11:19 | 21.6504 | Oxy3 (PSt7-10) | 2018-04-04 12:21 | default | 227.9147 | μmol/L | 28.3897 | °C | 1006 | hPa | Humid | 35 | 0 | 0 | 19.116 | 127047.4301 | 316028.7246 | 33.95 | 65
260050 | 2018-04-13 11:19 | 21.6663 | Oxy3 (PSt7-10) | 2018-04-04 12:21 | default | 227.8942 | μmol/L | 28.3896 | °C | 1006 | hPa | Humid | 35 | 0 | 0 | 19.117 | 127035.1028 | 316025.4581 | 33.95 | 65
260066 | 2018-04-13 11:19 | 21.6837 | Oxy3 (PSt7-10) | 2018-04-04 12:21 | default | 227.8189 | μmol/L | 28.41 | °C | 1006 | hPa | Humid | 35 | 0 | 0 | 19.114 | 127028.7456 | 316016.7862 | 33.95 | 65
260075 | 2018-04-13 11:19 | 21.7002 | Oxy3 (PSt7-10) | 2018-04-04 12:21 | default | 227.82 | μmol/L | 28.4067 | °C | 1006 | hPa | Humid | 35 | 0 | 0 | 19.115 | 127016.9325 | 316013.2569 | 33.95 | 65
260086 | 2018-04-13 11:19 | 21.7169 | Oxy3 (PSt7-10) | 2018-04-04 12:21 | default | 227.8597 | μmol/L | 28.4009 | °C | 1006 | hPa | Humid | 35 | 0 | 0 | 19.115 | 127012.549 | 316014.4476 | 33.95 | 65
260090 | 2018-04-13 11:19 | 21.7336 | Oxy3 (PSt7-10) | 2018-04-04 12:21 | default | 227.8361 | μmol/L | 28.4044 | °C | 1006 | hPa | Humid | 35 | 0 | 0 | 19.115 | 127009.0018 | 316018.7393 | 33.95 | 65
260107 | 2018-04-13 11:19 | 21.7502 | Oxy3 (PSt7-10) | 2018-04-04 12:21 | default | 227.9179 | μmol/L | 28.4142 | °C | 1006 | hPa | Humid | 35 | 0 | 0 | 19.108 | 126997.5189 | 316009.0803 | 33.95 | 65
260118 | 2018-04-13 11:19 | 21.7666 | Oxy3 (PSt7-10) | 2018-04-04 12:21 | default | 227.8429 | μmol/L | 28.4127 | °C | 1006 | hPa | Humid | 35 | 0 | 0 | 19.112 | 126986.926 | 316013.6273 | 33.95 | 65
260125 | 2018-04-13 11:19 | 21.7833 | Oxy3 (PSt7-10) | 2018-04-04 12:21 | default | 227.8508 | μmol/L | 28.4147 | °C | 1006 | hPa | Humid | 35 | 0 | 0 | 19.111 | 126989.4103 | 316013.3303 | 33.95 | 65
260132 | 2018-04-13 11:19 | 21.7999 | Oxy3 (PSt7-10) | 2018-04-04 12:21 | default | 227.9429 | μmol/L | 28.4043 | °C | 1006 | hPa | Humid | 35 | 0 | 0 | 19.11 | 126973.161 | 316012.7622 | 33.95 | 65
260145 | 2018-04-13 11:19 | 21.8164 | Oxy3 (PSt7-10) | 2018-04-04 12:21 | default | 227.8863 | μmol/L | 28.4157 | °C | 1006 | hPa | Humid | 35 | 0 | 0 | 19.109 | 126964.9795 | 316006.4463 | 33.95 | 65
260156 | 2018-04-13 11:19 | 21.8331 | Oxy3 (PSt7-10) | 2018-04-04 12:21 | default | 227.8634 | μmol/L | 28.4128 | °C | 1006 | hPa | Humid | 35 | 0 | 0 | 19.111 | 126964.2645 | 316022.7302 | 33.95 | 65
260162 | 2018-04-13 11:19 | 21.8497 | Oxy3 (PSt7-10) | 2018-04-04 12:21 | default | 227.9715 | μmol/L | 28.4033 | °C | 1006 | hPa | Humid | 35 | 0 | 0 | 19.109 | 126950.9328 | 316011.4016 | 33.95 | 65
260170 | 2018-04-13 11:19 | 21.8671 | Oxy3 (PSt7-10) | 2018-04-04 12:21 | default | 227.9996 | μmol/L | 28.3991 | °C | 1006 | hPa | Humid | 35 | 0 | 0 | 19.109 | 126938.4848 | 315996.7709 | 33.95 | 65
260183 | 2018-04-13 11:19 | 21.8836 | Oxy3 (PSt7-10) | 2018-04-04 12:21 | default | 228.0383 | μmol/L | 28.406 | °C | 1006 | hPa | Humid | 35 | 0 | 0 | 19.105 | 126935.8695 | 316004.251 | 33.95 | 65
260198 | 2018-04-13 11:19 | 21.9 | Oxy3 (PSt7-10) | 2018-04-04 12:21 | default | 228.0872 | μmol/L | 28.4019 | °C | 1006 | hPa | Humid | 35 | 0 | 0 | 19.104 | 126943.1276 | 315989.7466 | 33.95 | 65
260201 | 2018-04-13 11:19 | 21.9171 | Oxy3 (PSt7-10) | 2018-04-04 12:21 | default | 228.1331 | μmol/L | 28.3952 | °C | 1006 | hPa | Humid | 35 | 0 | 0 | 19.104 | 126926.2123 | 315991.4813 | 33.95 | 65
260217 | 2018-04-13 11:19 | 21.9333 | Oxy3 (PSt7-10) | 2018-04-04 12:21 | default | 228.1283 | μmol/L | 28.3928 | °C | 1006 | hPa | Humid | 35 | 0 | 0 | 19.105 | 126924.2291 | 315982.3662 | 33.95 | 65
260227 | 2018-04-13 11:19 | 21.9501 | Oxy3 (PSt7-10) | 2018-04-04 12:21 | default | 228.1038 | μmol/L | 28.3933 | °C | 1006 | hPa | Humid | 35 | 0 | 0 | 19.106 | 126912.6681 | 315999.0302 | 33.95 | 65
260234 | 2018-04-13 11:19 | 21.9663 | Oxy3 (PSt7-10) | 2018-04-04 12:21 | default | 228.2159 | μmol/L | 28.3863 | °C | 1006 | hPa | Humid | 35 | 0 | 0 | 19.103 | 126907.2107 | 315992.722 | 33.95 | 65
260242 | 2018-04-13 11:19 | 21.9833 | Oxy3 (PSt7-10) | 2018-04-04 12:21 | default | 228.111 | μmol/L | 28.4047 | °C | 1006 | hPa | Humid | 35 | 0 | 0 | 19.102 | 126898.5168 | 315986.0568 | 33.95 | 65
260253 | 2018-04-13 11:19 | 21.9998 | Oxy3 (PSt7-10) | 2018-04-04 12:21 | default | 228.1517 | μmol/L | 28.4112 | °C | 1006 | hPa | Humid | 35 | 0 | 0 | 19.098 | 126901.8345 | 315997.9434 | 33.95 | 65
260267 | 2018-04-13 11:19 | 22.0165 | Oxy3 (PSt7-10) | 2018-04-04 12:21 | default | 228.199 | μmol/L | 28.4012 | °C | 1006 | hPa | Humid | 35 | 0 | 0 | 19.099 | 126897.2349 | 315999.6305 | 33.95 | 65
260278 | 2018-04-13 11:19 | 22.0334 | Oxy3 (PSt7-10) | 2018-04-04 12:21 | default | 228.1054 | μmol/L | 28.418 | °C | 1006 | hPa | Humid | 35 | 0 | 0 | 19.098 | 126884.7872 | 315994.8822 | 33.95 | 65
260287 | 2018-04-13 11:19 | 22.05 | Oxy3 (PSt7-10) | 2018-04-04 12:21 | default | 228.1145 | μmol/L | 28.4167 | °C | 1006 | hPa | Humid | 35 | 0 | 0 | 19.098 | 126881.2178 | 315993.4567 | 33.95 | 65
260295 | 2018-04-13 11:19 | 22.0668 | Oxy3 (PSt7-10) | 2018-04-04 12:21 | default | 228.1471 | μmol/L | 28.4088 | °C | 1006 | hPa | Humid | 35 | 0 | 0 | 19.099 | 126873.4287 | 315993.9265 | 33.95 | 65
260309 | 2018-04-13 11:19 | 22.0838 | Oxy3 (PSt7-10) | 2018-04-04 12:21 | default | 228.1362 | μmol/L | 28.4166 | °C | 1006 | hPa | Humid | 35 | 0 | 0 | 19.097 | 126865.6539 | 315993.1598 | 33.95 | 65
260318 | 2018-04-13 11:19 | 22.0997 | Oxy3 (PSt7-10) | 2018-04-04 12:21 | default | 228.2626 | μmol/L | 28.4075 | °C | 1006 | hPa | Humid | 35 | 0 | 0 | 19.094 | 126858.8394 | 315986.3532 | 33.95 | 65
260329 | 2018-04-13 11:19 | 22.1167 | Oxy3 (PSt7-10) | 2018-04-04 12:21 | default | 228.1649 | μmol/L | 28.4124 | °C | 1006 | hPa | Humid | 35 | 0 | 0 | 19.097 | 126851.8646 | 315971.5426 | 33.95 | 65
260334 | 2018-04-13 11:19 | 22.1331 | Oxy3 (PSt7-10) | 2018-04-04 12:21 | default | 228.2015 | μmol/L | 28.4071 | °C | 1006 | hPa | Humid | 35 | 0 | 0 | 19.097 | 126847.9228 | 315974.7787 | 33.95 | 65
260347 | 2018-04-13 11:19 | 22.1499 | Oxy3 (PSt7-10) | 2018-04-04 12:21 | default | 228.2716 | μmol/L | 28.4062 | °C | 1006 | hPa | Humid | 35 | 0 | 0 | 19.094 | 126840.8787 | 315984.6796 | 33.95 | 65
260354 | 2018-04-13 11:19 | 22.1665 | Oxy3 (PSt7-10) | 2018-04-04 12:21 | default | 228.3429 | μmol/L | 28.4083 | °C | 1006 | hPa | Humid | 35 | 0 | 0 | 19.09 | 126832.1835 | 315977.1983 | 33.95 | 65
260369 | 2018-04-13 11:19 | 22.1841 | Oxy3 (PSt7-10) | 2018-04-04 12:21 | default | 228.3484 | μmol/L | 28.4013 | °C | 1006 | hPa | Humid | 35 | 0 | 0 | 19.092 | 126824.7672 | 315988.6996 | 33.95 | 65
260375 | 2018-04-13 11:19 | 22.1999 | Oxy3 (PSt7-10) | 2018-04-04 12:21 | default | 228.3294 | μmol/L | 28.4071 | °C | 1006 | hPa | Humid | 35 | 0 | 0 | 19.091 | 126821.1784 | 315973.2011 | 33.95 | 65
260384 | 2018-04-13 11:19 | 22.2165 | Oxy3 (PSt7-10) | 2018-04-04 12:21 | default | 228.2967 | μmol/L | 28.4057 | °C | 1006 | hPa | Humid | 35 | 0 | 0 | 19.093 | 126816.6471 | 315986.453 | 33.95 | 65
260392 | 2018-04-13 11:19 | 22.2336 | Oxy3 (PSt7-10) | 2018-04-04 12:21 | default | 228.3483 | μmol/L | 28.4044 | °C | 1006 | hPa | Humid | 35 | 0 | 0 | 19.091 | 126809.5907 | 315980.2897 | 33.95 | 65
260408 | 2018-04-13 11:19 | 22.2503 | Oxy3 (PSt7-10) | 2018-04-04 12:21 | default | 228.2852 | μmol/L | 28.4042 | °C | 1006 | hPa | Humid | 35 | 0 | 0 | 19.094 | 126805.4799 | 315978.9865 | 33.95 | 65
260413 | 2018-04-13 11:19 | 22.2668 | Oxy3 (PSt7-10) | 2018-04-04 12:21 | default | 228.478 | μmol/L | 28.3979 | °C | 1006 | hPa | Humid | 35 | 0 | 0 | 19.087 | 126789.962 | 315984.8776 | 33.95 | 65
260427 | 2018-04-13 11:19 | 22.2834 | Oxy3 (PSt7-10) | 2018-04-04 12:21 | default | 228.3515 | μmol/L | 28.4133 | °C | 1006 | hPa | Humid | 35 | 0 | 0 | 19.088 | 126787.135 | 315967.1016 | 33.95 | 65
260433 | 2018-04-13 11:19 | 22.3003 | Oxy3 (PSt7-10) | 2018-04-04 12:21 | default | 228.3612 | μmol/L | 28.4119 | °C | 1006 | hPa | Humid | 35 | 0 | 0 | 19.088 | 126787.2897 | 315969.9698 | 33.95 | 65
260449 | 2018-04-13 11:19 | 22.317 | Oxy3 (PSt7-10) | 2018-04-04 12:21 | default | 228.2157 | μmol/L | 28.4206 | °C | 1006 | hPa | Humid | 35 | 0 | 0 | 19.092 | 126782.4207 | 315982.5011 | 33.95 | 65
260455 | 2018-04-13 11:19 | 22.3337 | Oxy3 (PSt7-10) | 2018-04-04 12:21 | default | 228.2864 | μmol/L | 28.4197 | °C | 1006 | hPa | Humid | 35 | 0 | 0 | 19.089 | 126769.9066 | 315971.7301 | 33.95 | 65
260461 | 2018-04-13 11:19 | 22.3499 | Oxy3 (PSt7-10) | 2018-04-04 12:21 | default | 228.4847 | μmol/L | 28.3939 | °C | 1006 | hPa | Humid | 35 | 0 | 0 | 19.088 | 126756.5745 | 315962.0195 | 33.95 | 65
260477 | 2018-04-13 11:19 | 22.367 | Oxy3 (PSt7-10) | 2018-04-04 12:21 | default | 228.3968 | μmol/L | 28.4098 | °C | 1006 | hPa | Humid | 35 | 0 | 0 | 19.087 | 126750.6742 | 315967.2164 | 33.95 | 65
260482 | 2018-04-13 11:19 | 22.3832 | Oxy3 (PSt7-10) | 2018-04-04 12:21 | default | 228.3668 | μmol/L | 28.4079 | °C | 1006 | hPa | Humid | 35 | 0 | 0 | 19.089 | 126742.7276 | 315957.6032 | 33.95 | 65
260495 | 2018-04-13 11:19 | 22.3998 | Oxy3 (PSt7-10) | 2018-04-04 12:21 | default | 228.4769 | μmol/L | 28.4044 | °C | 1006 | hPa | Humid | 35 | 0 | 0 | 19.085 | 126740.8787 | 315955.8271 | 33.95 | 65
260501 | 2018-04-13 11:19 | 22.4165 | Oxy3 (PSt7-10) | 2018-04-04 12:21 | default | 228.4707 | μmol/L | 28.4053 | °C | 1006 | hPa | Humid | 35 | 0 | 0 | 19.085 | 126733.9917 | 315957.6248 | 33.95 | 65
260516 | 2018-04-13 11:19 | 22.433 | Oxy3 (PSt7-10) | 2018-04-04 12:21 | default | 228.6032 | μmol/L | 28.3953 | °C | 1006 | hPa | Humid | 35 | 0 | 0 | 19.082 | 126730.476 | 315946.3441 | 33.95 | 65
260522 | 2018-04-13 11:19 | 22.4498 | Oxy3 (PSt7-10) | 2018-04-04 12:21 | default | 228.4401 | μmol/L | 28.4191 | °C | 1006 | hPa | Humid | 35 | 0 | 0 | 19.082 | 126722.439 | 315959.2109 | 33.95 | 65
260532 | 2018-04-13 11:19 | 22.4669 | Oxy3 (PSt7-10) | 2018-04-04 12:21 | default | 228.4942 | μmol/L | 28.4143 | °C | 1006 | hPa | Humid | 35 | 0 | 0 | 19.081 | 126716.2315 | 315957.3121 | 33.95 | 65
260547 | 2018-04-13 11:19 | 22.4834 | Oxy3 (PSt7-10) | 2018-04-04 12:21 | default | 228.458 | μmol/L | 28.4165 | °C | 1006 | hPa | Humid | 35 | 0 | 0 | 19.082 | 126711.791 | 315951.5126 | 33.95 | 65
260550 | 2018-04-13 11:19 | 22.4996 | Oxy3 (PSt7-10) | 2018-04-04 12:21 | default | 228.5603 | μmol/L | 28.4047 | °C | 1006 | hPa | Humid | 35 | 0 | 0 | 19.081 | 126705.3266 | 315957.471 | 33.95 | 65
260561 | 2018-04-13 11:20 | 22.5171 | Oxy3 (PSt7-10) | 2018-04-04 12:21 | default | 228.6337 | μmol/L | 28.4065 | °C | 1006 | hPa | Humid | 35 | 0 | 0 | 19.077 | 126694.6114 | 315961.4327 | 33.95 | 65
260578 | 2018-04-13 11:20 | 22.533 | Oxy3 (PSt7-10) | 2018-04-04 12:21 | default | 228.5888 | μmol/L | 28.4068 | °C | 1006 | hPa | Humid | 35 | 0 | 0 | 19.079 | 126691.0333 | 315951.7494 | 33.95 | 65
260583 | 2018-04-13 11:20 | 22.5503 | Oxy3 (PSt7-10) | 2018-04-04 12:21 | default | 228.5048 | μmol/L | 28.4252 | °C | 1006 | hPa | Humid | 35 | 0 | 0 | 19.077 | 126689.4613 | 315954.8918 | 33.95 | 65
260598 | 2018-04-13 11:20 | 22.5669 | Oxy3 (PSt7-10) | 2018-04-04 12:21 | default | 228.5973 | μmol/L | 28.4055 | °C | 1006 | hPa | Humid | 35 | 0 | 0 | 19.079 | 126678.6034 | 315941.4995 | 33.95 | 65
260603 | 2018-04-13 11:20 | 22.5837 | Oxy3 (PSt7-10) | 2018-04-04 12:21 | default | 228.6746 | μmol/L | 28.4005 | °C | 1006 | hPa | Humid | 35 | 0 | 0 | 19.077 | 126680.0945 | 315942.231 | 33.95 | 65
260619 | 2018-04-13 11:20 | 22.6004 | Oxy3 (PSt7-10) | 2018-04-04 12:21 | default | 228.6288 | μmol/L | 28.4072 | °C | 1006 | hPa | Humid | 35 | 0 | 0 | 19.077 | 126658.3643 | 315954.0837 | 33.95 | 65
260622 | 2018-04-13 11:20 | 22.6163 | Oxy3 (PSt7-10) | 2018-04-04 12:21 | default | 228.7999 | μmol/L | 28.3979 | °C | 1006 | hPa | Humid | 35 | 0 | 0 | 19.072 | 126652.1471 | 315947.1213 | 33.95 | 65
260638 | 2018-04-13 11:20 | 22.6332 | Oxy3 (PSt7-10) | 2018-04-04 12:21 | default | 228.5893 | μmol/L | 28.4192 | °C | 1006 | hPa | Humid | 35 | 0 | 0 | 19.075 | 126650.1647 | 315946.2526 | 33.95 | 65
260647 | 2018-04-13 11:20 | 22.6496 | Oxy3 (PSt7-10) | 2018-04-04 12:21 | default | 228.5715 | μmol/L | 28.4218 | °C | 1006 | hPa | Humid | 35 | 0 | 0 | 19.075 | 126644.3296 | 315945.2181 | 33.95 | 65
260651 | 2018-04-13 11:20 | 22.667 | Oxy3 (PSt7-10) | 2018-04-04 12:21 | default | 228.6456 | μmol/L | 28.4141 | °C | 1006 | hPa | Humid | 35 | 0 | 0 | 19.074 | 126641.8834 | 315939.8542 | 33.95 | 65
260663 | 2018-04-13 11:20 | 22.6833 | Oxy3 (PSt7-10) | 2018-04-04 12:21 | default | 228.7682 | μmol/L | 28.4118 | °C | 1006 | hPa | Humid | 35 | 0 | 0 | 19.069 | 126632.8083 | 315930.6546 | 33.95 | 65
260672 | 2018-04-13 11:20 | 22.6999 | Oxy3 (PSt7-10) | 2018-04-04 12:21 | default | 228.7836 | μmol/L | 28.4065 | °C | 1006 | hPa | Humid | 35 | 0 | 0 | 19.07 | 126628.6757 | 315947.0984 | 33.95 | 65
260688 | 2018-04-13 11:20 | 22.7167 | Oxy3 (PSt7-10) | 2018-04-04 12:21 | default | 228.6148 | μmol/L | 28.4217 | °C | 1006 | hPa | Humid | 35 | 0 | 0 | 19.073 | 126620.6832 | 315957.9972 | 33.95 | 65
260696 | 2018-04-13 11:20 | 22.7332 | Oxy3 (PSt7-10) | 2018-04-04 12:21 | default | 228.8278 | μmol/L | 28.3969 | °C | 1006 | hPa | Humid | 35 | 0 | 0 | 19.071 | 126619.6743 | 315943.168 | 33.95 | 65
260709 | 2018-04-13 11:20 | 22.7502 | Oxy3 (PSt7-10) | 2018-04-04 12:21 | default | 228.8172 | μmol/L | 28.4047 | °C | 1006 | hPa | Humid | 35 | 0 | 0 | 19.069 | 126613.6523 | 315945.0915 | 33.95 | 65
260716 | 2018-04-13 11:20 | 22.767 | Oxy3 (PSt7-10) | 2018-04-04 12:21 | default | 228.689 | μmol/L | 28.4171 | °C | 1006 | hPa | Humid | 35 | 0 | 0 | 19.071 | 126608.8959 | 315945.6409 | 33.95 | 65
260725 | 2018-04-13 11:20 | 22.7836 | Oxy3 (PSt7-10) | 2018-04-04 12:21 | default | 228.6664 | μmol/L | 28.4267 | °C | 1006 | hPa | Humid | 35 | 0 | 0 | 19.069 | 126593.5251 | 315935.3137 | 33.95 | 65
260732 | 2018-04-13 11:20 | 22.8 | Oxy3 (PSt7-10) | 2018-04-04 12:21 | default | 228.7413 | μmol/L | 28.422 | °C | 1006 | hPa | Humid | 35 | 0 | 0 | 19.067 | 126585.5646 | 315938.8058 | 33.95 | 65
260745 | 2018-04-13 11:20 | 22.8167 | Oxy3 (PSt7-10) | 2018-04-04 12:21 | default | 228.8651 | μmol/L | 28.4165 | °C | 1006 | hPa | Humid | 35 | 0 | 0 | 19.063 | 126585.7805 | 315929.9959 | 33.95 | 65
260756 | 2018-04-13 11:20 | 22.8332 | Oxy3 (PSt7-10) | 2018-04-04 12:21 | default | 228.898 | μmol/L | 28.4054 | °C | 1006 | hPa | Humid | 35 | 0 | 0 | 19.065 | 126581.4592 | 315944.0166 | 33.95 | 65
260761 | 2018-04-13 11:20 | 22.8498 | Oxy3 (PSt7-10) | 2018-04-04 12:21 | default | 228.8307 | μmol/L | 28.409 | °C | 1006 | hPa | Humid | 35 | 0 | 0 | 19.067 | 126568.5106 | 315928.681 | 33.95 | 65
260773 | 2018-04-13 11:20 | 22.8669 | Oxy3 (PSt7-10) | 2018-04-04 12:21 | default | 228.7963 | μmol/L | 28.4109 | °C | 1006 | hPa | Humid | 35 | 0 | 0 | 19.068 | 126563.955 | 315937.3287 | 33.95 | 65
260782 | 2018-04-13 11:20 | 22.8831 | Oxy3 (PSt7-10) | 2018-04-04 12:21 | default | 228.8046 | μmol/L | 28.419 | °C | 1006 | hPa | Humid | 35 | 0 | 0 | 19.065 | 126549.5291 | 315930.0853 | 33.95 | 65
260793 | 2018-04-13 11:20 | 22.9003 | Oxy3 (PSt7-10) | 2018-04-04 12:21 | default | 228.9764 | μmol/L | 28.4096 | °C | 1006 | hPa | Humid | 35 | 0 | 0 | 19.06 | 126548.4736 | 315937.4993 | 33.95 | 65
260809 | 2018-04-13 11:20 | 22.9168 | Oxy3 (PSt7-10) | 2018-04-04 12:21 | default | 228.8864 | μmol/L | 28.4102 | °C | 1006 | hPa | Humid | 35 | 0 | 0 | 19.064 | 126543.5538 | 315922.9435 | 33.95 | 65
260818 | 2018-04-13 11:20 | 22.9334 | Oxy3 (PSt7-10) | 2018-04-04 12:21 | default | 228.8244 | μmol/L | 28.4193 | °C | 1006 | hPa | Humid | 35 | 0 | 0 | 19.064 | 126540.086 | 315935.3285 | 33.95 | 65
260823 | 2018-04-13 11:20 | 22.9504 | Oxy3 (PSt7-10) | 2018-04-04 12:21 | default | 228.7825 | μmol/L | 28.4254 | °C | 1006 | hPa | Humid | 35 | 0 | 0 | 19.064 | 126527.752 | 315920.2932 | 33.95 | 65
260833 | 2018-04-13 11:20 | 22.9667 | Oxy3 (PSt7-10) | 2018-04-04 12:21 | default | 228.824 | μmol/L | 28.4256 | °C | 1006 | hPa | Humid | 35 | 0 | 0 | 19.062 | 126522.4934 | 315920.9179 | 33.95 | 65
260843 | 2018-04-13 11:20 | 22.9829 | Oxy3 (PSt7-10) | 2018-04-04 12:21 | default | 228.7948 | μmol/L | 28.4329 | °C | 1006 | hPa | Humid | 35 | 0 | 0 | 19.061 | 126521.729 | 315913.5988 | 33.95 | 65
260856 | 2018-04-13 11:20 | 22.9998 | Oxy3 (PSt7-10) | 2018-04-04 12:21 | default | 228.9323 | μmol/L | 28.4192 | °C | 1006 | hPa | Humid | 35 | 0 | 0 | 19.059 | 126512.6765 | 315919.4445 | 33.95 | 65
260861 | 2018-04-13 11:20 | 23.0167 | Oxy3 (PSt7-10) | 2018-04-04 12:21 | default | 228.9497 | μmol/L | 28.4135 | °C | 1006 | hPa | Humid | 35 | 0 | 0 | 19.06 | 126511.0186 | 315931.3564 | 33.95 | 65
260877 | 2018-04-13 11:20 | 23.0335 | Oxy3 (PSt7-10) | 2018-04-04 12:21 | default | 228.9862 | μmol/L | 28.4145 | °C | 1006 | hPa | Humid | 35 | 0 | 0 | 19.058 | 126503.3052 | 315936.7419 | 33.95 | 65
260885 | 2018-04-13 11:20 | 23.05 | Oxy3 (PSt7-10) | 2018-04-04 12:21 | default | 229.1407 | μmol/L | 28.3951 | °C | 1006 | hPa | Humid | 35 | 0 | 0 | 19.057 | 126498.9952 | 315929.2947 | 33.95 | 65
260893 | 2018-04-13 11:20 | 23.0669 | Oxy3 (PSt7-10) | 2018-04-04 12:21 | default | 228.8896 | μmol/L | 28.4254 | °C | 1006 | hPa | Humid | 35 | 0 | 0 | 19.059 | 126488.0523 | 315920.2145 | 33.95 | 65
260903 | 2018-04-13 11:20 | 23.0833 | Oxy3 (PSt7-10) | 2018-04-04 12:21 | default | 229.0517 | μmol/L | 28.4174 | °C | 1006 | hPa | Humid | 35 | 0 | 0 | 19.054 | 126481.4418 | 315915.9971 | 33.95 | 65
260917 | 2018-04-13 11:20 | 23.0998 | Oxy3 (PSt7-10) | 2018-04-04 12:21 | default | 229.0153 | μmol/L | 28.4165 | °C | 1006 | hPa | Humid | 35 | 0 | 0 | 19.056 | 126469.9068 | 315924.1019 | 33.95 | 65
260921 | 2018-04-13 11:20 | 23.1166 | Oxy3 (PSt7-10) | 2018-04-04 12:21 | default | 229.0397 | μmol/L | 28.416 | °C | 1006 | hPa | Humid | 35 | 0 | 0 | 19.055 | 126470.6899 | 315911.5425 | 33.95 | 65
260934 | 2018-04-13 11:20 | 23.1337 | Oxy3 (PSt7-10) | 2018-04-04 12:21 | default | 229.123 | μmol/L | 28.4102 | °C | 1006 | hPa | Humid | 35 | 0 | 0 | 19.053 | 126459.6596 | 315910.2176 | 33.95 | 65
260946 | 2018-04-13 11:20 | 23.1503 | Oxy3 (PSt7-10) | 2018-04-04 12:21 | default | 229.0585 | μmol/L | 28.4133 | °C | 1006 | hPa | Humid | 35 | 0 | 0 | 19.055 | 126459.579 | 315908.6606 | 33.95 | 65
260957 | 2018-04-13 11:20 | 23.1667 | Oxy3 (PSt7-10) | 2018-04-04 12:21 | default | 229.0567 | μmol/L | 28.4136 | °C | 1006 | hPa | Humid | 35 | 0 | 0 | 19.055 | 126447.0605 | 315912.682 | 33.95 | 65
260967 | 2018-04-13 11:20 | 23.1835 | Oxy3 (PSt7-10) | 2018-04-04 12:21 | default | 229.1348 | μmol/L | 28.4085 | °C | 1006 | hPa | Humid | 35 | 0 | 0 | 19.053 | 126444.1974 | 315904.9166 | 33.95 | 65
260975 | 2018-04-13 11:20 | 23.2 | Oxy3 (PSt7-10) | 2018-04-04 12:21 | default | 229.1695 | μmol/L | 28.4097 | °C | 1006 | hPa | Humid | 35 | 0 | 0 | 19.051 | 126440.1812 | 315912.4341 | 33.95 | 65
260983 | 2018-04-13 11:20 | 23.217 | Oxy3 (PSt7-10) | 2018-04-04 12:21 | default | 229.1087 | μmol/L | 28.4123 | °C | 1006 | hPa | Humid | 35 | 0 | 0 | 19.053 | 126438.7916 | 315905.8113 | 33.95 | 65
260990 | 2018-04-13 11:20 | 23.2337 | Oxy3 (PSt7-10) | 2018-04-04 12:21 | default | 229.2679 | μmol/L | 28.4016 | °C | 1006 | hPa | Humid | 35 | 0 | 0 | 19.049 | 126433.1684 | 315924.2798 | 33.95 | 65
261003 | 2018-04-13 11:20 | 23.2498 | Oxy3 (PSt7-10) | 2018-04-04 12:21 | default | 229.1528 | μmol/L | 28.4246 | °C | 1006 | hPa | Humid | 35 | 0 | 0 | 19.047 | 126420.1741 | 315907.4741 | 33.95 | 65
261011 | 2018-04-13 11:20 | 23.2665 | Oxy3 (PSt7-10) | 2018-04-04 12:21 | default | 229.1876 | μmol/L | 28.4164 | °C | 1006 | hPa | Humid | 35 | 0 | 0 | 19.048 | 126426.5355 | 315920.1286 | 33.95 | 65
261024 | 2018-04-13 11:20 | 23.2832 | Oxy3 (PSt7-10) | 2018-04-04 12:21 | default | 229.0139 | μmol/L | 28.4323 | °C | 1006 | hPa | Humid | 35 | 0 | 0 | 19.051 | 126404.9964 | 315894.9578 | 33.95 | 65
261030 | 2018-04-13 11:20 | 23.3003 | Oxy3 (PSt7-10) | 2018-04-04 12:21 | default | 229.1359 | μmol/L | 28.4208 | °C | 1006 | hPa | Humid | 35 | 0 | 0 | 19.049 | 126416.1013 | 315915.5411 | 33.95 | 65
261042 | 2018-04-13 11:20 | 23.3166 | Oxy3 (PSt7-10) | 2018-04-04 12:21 | default | 229.1981 | μmol/L | 28.418 | °C | 1006 | hPa | Humid | 35 | 0 | 0 | 19.047 | 126391.5637 | 315904.5807 | 33.95 | 65
261057 | 2018-04-13 11:20 | 23.3336 | Oxy3 (PSt7-10) | 2018-04-04 12:21 | default | 229.0718 | μmol/L | 28.4332 | °C | 1006 | hPa | Humid | 35 | 0 | 0 | 19.048 | 126397.4095 | 315914.579 | 33.95 | 65
261066 | 2018-04-13 11:20 | 23.3504 | Oxy3 (PSt7-10) | 2018-04-04 12:21 | default | 229.1681 | μmol/L | 28.4286 | °C | 1006 | hPa | Humid | 35 | 0 | 0 | 19.045 | 126385.8875 | 315918.475 | 33.95 | 65
261078 | 2018-04-13 11:20 | 23.3671 | Oxy3 (PSt7-10) | 2018-04-04 12:21 | default | 229.2122 | μmol/L | 28.4191 | °C | 1006 | hPa | Humid | 35 | 0 | 0 | 19.046 | 126375.6384 | 315899.0513 | 33.95 | 65
261081 | 2018-04-13 11:20 | 23.3835 | Oxy3 (PSt7-10) | 2018-04-04 12:21 | default | 229.2706 | μmol/L | 28.4044 | °C | 1006 | hPa | Humid | 35 | 0 | 0 | 19.048 | 126372.2654 | 315893.0786 | 33.95 | 65
261099 | 2018-04-13 11:20 | 23.3998 | Oxy3 (PSt7-10) | 2018-04-04 12:21 | default | 229.2936 | μmol/L | 28.4166 | °C | 1006 | hPa | Humid | 35 | 0 | 0 | 19.043 | 126365.5697 | 315889.0401 | 33.95 | 65
261105 | 2018-04-13 11:20 | 23.4171 | Oxy3 (PSt7-10) | 2018-04-04 12:21 | default | 229.2584 | μmol/L | 28.4061 | °C | 1006 | hPa | Humid | 35 | 0 | 0 | 19.048 | 126364.9146 | 315894.5988 | 33.95 | 65
261111 | 2018-04-13 11:20 | 23.4332 | Oxy3 (PSt7-10) | 2018-04-04 12:21 | default | 229.238 | μmol/L | 28.4247 | °C | 1006 | hPa | Humid | 35 | 0 | 0 | 19.043 | 126356.2961 | 315887.4106 | 33.95 | 65
261124 | 2018-04-13 11:20 | 23.4502 | Oxy3 (PSt7-10) | 2018-04-04 12:21 | default | 229.2835 | μmol/L | 28.4212 | °C | 1006 | hPa | Humid | 35 | 0 | 0 | 19.042 | 126341.5204 | 315900.2089 | 33.95 | 65
261131 | 2018-04-13 11:20 | 23.467 | Oxy3 (PSt7-10) | 2018-04-04 12:21 | default | 229.3822 | μmol/L | 28.4194 | °C | 1006 | hPa | Humid | 35 | 0 | 0 | 19.038 | 126336.6412 | 315885.7454 | 33.95 | 65
261141 | 2018-04-13 11:20 | 23.483 | Oxy3 (PSt7-10) | 2018-04-04 12:21 | default | 229.4165 | μmol/L | 28.4175 | °C | 1006 | hPa | Humid | 35 | 0 | 0 | 19.037 | 126334.0737 | 315885.7195 | 33.95 | 65
261152 | 2018-04-13 11:20 | 23.5003 | Oxy3 (PSt7-10) | 2018-04-04 12:21 | default | 229.4057 | μmol/L | 28.4191 | °C | 1006 | hPa | Humid | 35 | 0 | 0 | 19.037 | 126324.1907 | 315888.5341 | 33.95 | 65
261161 | 2018-04-13 11:21 | 23.517 | Oxy3 (PSt7-10) | 2018-04-04 12:21 | default | 229.3389 | μmol/L | 28.4163 | °C | 1006 | hPa | Humid | 35 | 0 | 0 | 19.041 | 126327.857 | 315892.2733 | 33.95 | 65
261176 | 2018-04-13 11:21 | 23.5334 | Oxy3 (PSt7-10) | 2018-04-04 12:21 | default | 229.3592 | μmol/L | 28.4259 | °C | 1006 | hPa | Humid | 35 | 0 | 0 | 19.037 | 126311.4759 | 315889.6779 | 33.95 | 65
261187 | 2018-04-13 11:21 | 23.5504 | Oxy3 (PSt7-10) | 2018-04-04 12:21 | default | 229.395 | μmol/L | 28.4144 | °C | 1006 | hPa | Humid | 35 | 0 | 0 | 19.039 | 126311.8088 | 315883.8805 | 33.95 | 65
261196 | 2018-04-13 11:21 | 23.5668 | Oxy3 (PSt7-10) | 2018-04-04 12:21 | default | 229.3672 | μmol/L | 28.4247 | °C | 1006 | hPa | Humid | 35 | 0 | 0 | 19.037 | 126307.5952 | 315906.2629 | 33.95 | 65
261204 | 2018-04-13 11:21 | 23.5834 | Oxy3 (PSt7-10) | 2018-04-04 12:21 | default | 229.3972 | μmol/L | 28.4266 | °C | 1006 | hPa | Humid | 35 | 0 | 0 | 19.035 | 126295.826 | 315881.047 | 33.95 | 65
261215 | 2018-04-13 11:21 | 23.6003 | Oxy3 (PSt7-10) | 2018-04-04 12:21 | default | 229.431 | μmol/L | 28.4248 | °C | 1006 | hPa | Humid | 35 | 0 | 0 | 19.034 | 126300.8757 | 315879.3475 | 33.95 | 65
261226 | 2018-04-13 11:21 | 23.6169 | Oxy3 (PSt7-10) | 2018-04-04 12:21 | default | 229.5646 | μmol/L | 28.4085 | °C | 1006 | hPa | Humid | 35 | 0 | 0 | 19.033 | 126281.6729 | 315885.7201 | 33.95 | 65
261231 | 2018-04-13 11:21 | 23.6336 | Oxy3 (PSt7-10) | 2018-04-04 12:21 | default | 229.4809 | μmol/L | 28.4144 | °C | 1006 | hPa | Humid | 35 | 0 | 0 | 19.035 | 126289.36 | 315882.8389 | 33.95 | 65
261248 | 2018-04-13 11:21 | 23.65 | Oxy3 (PSt7-10) | 2018-04-04 12:21 | default | 229.5099 | μmol/L | 28.4133 | °C | 1006 | hPa | Humid | 35 | 0 | 0 | 19.034 | 126279.0399 | 315886.2292 | 33.95 | 65
261255 | 2018-04-13 11:21 | 23.6668 | Oxy3 (PSt7-10) | 2018-04-04 12:21 | default | 229.4276 | μmol/L | 28.4284 | °C | 1006 | hPa | Humid | 35 | 0 | 0 | 19.033 | 126268.2915 | 315886.816 | 33.95 | 65
261269 | 2018-04-13 11:21 | 23.6829 | Oxy3 (PSt7-10) | 2018-04-04 12:21 | default | 229.4146 | μmol/L | 28.4209 | °C | 1006 | hPa | Humid | 35 | 0 | 0 | 19.036 | 126259.8895 | 315883.7271 | 33.95 | 65
261275 | 2018-04-13 11:21 | 23.7002 | Oxy3 (PSt7-10) | 2018-04-04 12:21 | default | 229.5211 | μmol/L | 28.4148 | °C | 1006 | hPa | Humid | 35 | 0 | 0 | 19.033 | 126259.0431 | 315888.6355 | 33.95 | 65
261285 | 2018-04-13 11:21 | 23.7168 | Oxy3 (PSt7-10) | 2018-04-04 12:21 | default | 229.5264 | μmol/L | 28.4234 | °C | 1006 | hPa | Humid | 35 | 0 | 0 | 19.03 | 126248.0233 | 315881.2916 | 33.95 | 65
261291 | 2018-04-13 11:21 | 23.7334 | Oxy3 (PSt7-10) | 2018-04-04 12:21 | default | 229.5359 | μmol/L | 28.4252 | °C | 1006 | hPa | Humid | 35 | 0 | 0 | 19.029 | 126246.8775 | 315892.0589 | 33.95 | 65
261304 | 2018-04-13 11:21 | 23.7513 | Oxy3 (PSt7-10) | 2018-04-04 12:21 | default | 229.5902 | μmol/L | 28.4173 | °C | 1006 | hPa | Humid | 35 | 0 | 0 | 19.029 | 126236.2849 | 315889.4593 | 33.95 | 65
261312 | 2018-04-13 11:21 | 23.767 | Oxy3 (PSt7-10) | 2018-04-04 12:21 | default | 229.5173 | μmol/L | 28.4279 | °C | 1006 | hPa | Humid | 35 | 0 | 0 | 19.029 | 126228.7137 | 315866.3061 | 33.95 | 65
261325 | 2018-04-13 11:21 | 23.7834 | Oxy3 (PSt7-10) | 2018-04-04 12:21 | default | 229.6393 | μmol/L | 28.4164 | °C | 1006 | hPa | Humid | 35 | 0 | 0 | 19.027 | 126228.2796 | 315881.1243 | 33.95 | 65
261332 | 2018-04-13 11:21 | 23.8002 | Oxy3 (PSt7-10) | 2018-04-04 12:21 | default | 229.625 | μmol/L | 28.4185 | °C | 1006 | hPa | Humid | 35 | 0 | 0 | 19.027 | 126216.4269 | 315884.6893 | 33.95 | 65
261344 | 2018-04-13 11:21 | 23.8169 | Oxy3 (PSt7-10) | 2018-04-04 12:21 | default | 229.6725 | μmol/L | 28.4179 | °C | 1006 | hPa | Humid | 35 | 0 | 0 | 19.025 | 126214.0331 | 315881.9916 | 33.95 | 65
261356 | 2018-04-13 11:21 | 23.834 | Oxy3 (PSt7-10) | 2018-04-04 12:21 | default | 229.6969 | μmol/L | 28.4143 | °C | 1006 | hPa | Humid | 35 | 0 | 0 | 19.025 | 126209.864 | 315882.4204 | 33.95 | 65
261364 | 2018-04-13 11:21 | 23.8502 | Oxy3 (PSt7-10) | 2018-04-04 12:21 | default | 229.8097 | μmol/L | 28.4042 | °C | 1006 | hPa | Humid | 35 | 0 | 0 | 19.023 | 126212.3132 | 315867.353 | 33.95 | 65
261377 | 2018-04-13 11:21 | 23.8668 | Oxy3 (PSt7-10) | 2018-04-04 12:21 | default | 229.789 | μmol/L | 28.401 | °C | 1006 | hPa | Humid | 35 | 0 | 0 | 19.025 | 126202.75 | 315868.293 | 33.95 | 65
261389 | 2018-04-13 11:21 | 23.8831 | Oxy3 (PSt7-10) | 2018-04-04 12:21 | default | 229.6756 | μmol/L | 28.4174 | °C | 1006 | hPa | Humid | 35 | 0 | 0 | 19.025 | 126191.431 | 315876.8889 | 33.95 | 65
261399 | 2018-04-13 11:21 | 23.9001 | Oxy3 (PSt7-10) | 2018-04-04 12:21 | default | 229.6256 | μmol/L | 28.4309 | °C | 1006 | hPa | Humid | 35 | 0 | 0 | 19.023 | 126184.6101 | 315870.4819 | 33.95 | 65
261407 | 2018-04-13 11:21 | 23.9171 | Oxy3 (PSt7-10) | 2018-04-04 12:21 | default | 229.5694 | μmol/L | 28.4328 | °C | 1006 | hPa | Humid | 35 | 0 | 0 | 19.025 | 126182.3429 | 315889.7041 | 33.95 | 65
261410 | 2018-04-13 11:21 | 23.9335 | Oxy3 (PSt7-10) | 2018-04-04 12:21 | default | 229.6756 | μmol/L | 28.4237 | °C | 1006 | hPa | Humid | 35 | 0 | 0 | 19.023 | 126171.8849 | 315859.8623 | 33.95 | 65
261421 | 2018-04-13 11:21 | 23.9504 | Oxy3 (PSt7-10) | 2018-04-04 12:21 | default | 229.7255 | μmol/L | 28.4227 | °C | 1006 | hPa | Humid | 35 | 0 | 0 | 19.021 | 126162.461 | 315863.2232 | 33.95 | 65
261432 | 2018-04-13 11:21 | 23.9665 | Oxy3 (PSt7-10) | 2018-04-04 12:21 | default | 229.7985 | μmol/L | 28.409 | °C | 1006 | hPa | Humid | 35 | 0 | 0 | 19.022 | 126160.2325 | 315861.3507 | 33.95 | 65
261441 | 2018-04-13 11:21 | 23.9835 | Oxy3 (PSt7-10) | 2018-04-04 12:21 | default | 229.7817 | μmol/L | 28.4177 | °C | 1006 | hPa | Humid | 35 | 0 | 0 | 19.02 | 126148.254 | 315870.6358 | 33.95 | 65
261453 | 2018-04-13 11:21 | 23.9998 | Oxy3 (PSt7-10) | 2018-04-04 12:21 | default | 229.8491 | μmol/L | 28.4173 | °C | 1006 | hPa | Humid | 35 | 0 | 0 | 19.017 | 126150.0129 | 315845.9451 | 33.95 | 65
261468 | 2018-04-13 11:21 | 24.0163 | Oxy3 (PSt7-10) | 2018-04-04 12:21 | default | 229.6898 | μmol/L | 28.431 | °C | 1006 | hPa | Humid | 35 | 0 | 0 | 19.02 | 126146.2087 | 315870.7195 | 33.95 | 65
261474 | 2018-04-13 11:21 | 24.0335 | Oxy3 (PSt7-10) | 2018-04-04 12:21 | default | 229.7361 | μmol/L | 28.4212 | °C | 1006 | hPa | Humid | 35 | 0 | 0 | 19.021 | 126133.6345 | 315867.474 | 33.95 | 65
261486 | 2018-04-13 11:21 | 24.0502 | Oxy3 (PSt7-10) | 2018-04-04 12:21 | default | 229.8381 | μmol/L | 28.4189 | °C | 1006 | hPa | Humid | 35 | 0 | 0 | 19.017 | 126127.9403 | 315868.9044 | 33.95 | 65
261495 | 2018-04-13 11:21 | 24.0669 | Oxy3 (PSt7-10) | 2018-04-04 12:21 | default | 229.7778 | μmol/L | 28.4276 | °C | 1006 | hPa | Humid | 35 | 0 | 0 | 19.017 | 126137.1561 | 315882.7659 | 33.95 | 65
261506 | 2018-04-13 11:21 | 24.0835 | Oxy3 (PSt7-10) | 2018-04-04 12:21 | default | 229.7612 | μmol/L | 28.4238 | °C | 1006 | hPa | Humid | 35 | 0 | 0 | 19.019 | 126132.0991 | 315874.7199 | 33.95 | 65
261513 | 2018-04-13 11:21 | 24.1 | Oxy3 (PSt7-10) | 2018-04-04 12:21 | default | 230.0231 | μmol/L | 28.414 | °C | 1006 | hPa | Humid | 35 | 0 | 0 | 19.01 | 126114.5438 | 315883.0635 | 33.95 | 65
261520 | 2018-04-13 11:21 | 24.1166 | Oxy3 (PSt7-10) | 2018-04-04 12:21 | default | 229.9847 | μmol/L | 28.4102 | °C | 1006 | hPa | Humid | 35 | 0 | 0 | 19.013 | 126107.8045 | 315872.8123 | 33.95 | 65
261531 | 2018-04-13 11:21 | 24.1331 | Oxy3 (PSt7-10) | 2018-04-04 12:21 | default | 229.922 | μmol/L | 28.413 | °C | 1006 | hPa | Humid | 35 | 0 | 0 | 19.015 | 126103.3392 | 315870.2402 | 33.95 | 65
261540 | 2018-04-13 11:21 | 24.1496 | Oxy3 (PSt7-10) | 2018-04-04 12:21 | default | 229.8946 | μmol/L | 28.4232 | °C | 1006 | hPa | Humid | 35 | 0 | 0 | 19.013 | 126091.6526 | 315857.4106 | 33.95 | 65
261554 | 2018-04-13 11:21 | 24.1671 | Oxy3 (PSt7-10) | 2018-04-04 12:21 | default | 229.9452 | μmol/L | 28.419 | °C | 1006 | hPa | Humid | 35 | 0 | 0 | 19.012 | 126092.311 | 315861.4899 | 33.95 | 65
261565 | 2018-04-13 11:21 | 24.1839 | Oxy3 (PSt7-10) | 2018-04-04 12:21 | default | 229.9701 | μmol/L | 28.4123 | °C | 1006 | hPa | Humid | 35 | 0 | 0 | 19.013 | 126088.9468 | 315866.0472 | 33.95 | 65
261579 | 2018-04-13 11:21 | 24.1998 | Oxy3 (PSt7-10) | 2018-04-04 12:21 | default | 230.0486 | μmol/L | 28.4103 | °C | 1006 | hPa | Humid | 35 | 0 | 0 | 19.01 | 126080.8307 | 315851.375 | 33.95 | 65
261584 | 2018-04-13 11:21 | 24.217 | Oxy3 (PSt7-10) | 2018-04-04 12:21 | default | 229.9128 | μmol/L | 28.4299 | °C | 1006 | hPa | Humid | 35 | 0 | 0 | 19.01 | 126074.8841 | 315871.0831 | 33.95 | 65
261599 | 2018-04-13 11:21 | 24.2336 | Oxy3 (PSt7-10) | 2018-04-04 12:21 | default | 229.8516 | μmol/L | 28.4357 | °C | 1006 | hPa | Humid | 35 | 0 | 0 | 19.011 | 126072.3159 | 315866.0514 | 33.95 | 65
261606 | 2018-04-13 11:21 | 24.2501 | Oxy3 (PSt7-10) | 2018-04-04 12:21 | default | 230.0225 | μmol/L | 28.4266 | °C | 1006 | hPa | Humid | 35 | 0 | 0 | 19.006 | 126055.9691 | 315861.8858 | 33.95 | 65
261613 | 2018-04-13 11:21 | 24.2663 | Oxy3 (PSt7-10) | 2018-04-04 12:21 | default | 230.036 | μmol/L | 28.4215 | °C | 1006 | hPa | Humid | 35 | 0 | 0 | 19.007 | 126051.0444 | 315847.084 | 33.95 | 65
261627 | 2018-04-13 11:21 | 24.2833 | Oxy3 (PSt7-10) | 2018-04-04 12:21 | default | 230.0414 | μmol/L | 28.427 | °C | 1006 | hPa | Humid | 35 | 0 | 0 | 19.005 | 126040.4612 | 315847.3838 | 33.95 | 65
261630 | 2018-04-13 11:21 | 24.2997 | Oxy3 (PSt7-10) | 2018-04-04 12:21 | default | 230.0077 | μmol/L | 28.4256 | °C | 1006 | hPa | Humid | 35 | 0 | 0 | 19.007 | 126038.4189 | 315843.4795 | 33.95 | 65
261640 | 2018-04-13 11:21 | 24.3169 | Oxy3 (PSt7-10) | 2018-04-04 12:21 | default | 230.0364 | μmol/L | 28.4152 | °C | 1006 | hPa | Humid | 35 | 0 | 0 | 19.009 | 126044.5516 | 315857.1284 | 33.95 | 65
261655 | 2018-04-13 11:21 | 24.3332 | Oxy3 (PSt7-10) | 2018-04-04 12:21 | default | 230.0133 | μmol/L | 28.4248 | °C | 1006 | hPa | Humid | 35 | 0 | 0 | 19.007 | 126023.6343 | 315841.8678 | 33.95 | 65
261662 | 2018-04-13 11:21 | 24.3504 | Oxy3 (PSt7-10) | 2018-04-04 12:21 | default | 230.1535 | μmol/L | 28.4201 | °C | 1006 | hPa | Humid | 35 | 0 | 0 | 19.002 | 126022.9062 | 315848.7498 | 33.95 | 65
261671 | 2018-04-13 11:21 | 24.3669 | Oxy3 (PSt7-10) | 2018-04-04 12:21 | default | 229.9654 | μmol/L | 28.4317 | °C | 1006 | hPa | Humid | 35 | 0 | 0 | 19.007 | 126026.0485 | 315859.5649 | 33.95 | 65
261684 | 2018-04-13 11:21 | 24.3834 | Oxy3 (PSt7-10) | 2018-04-04 12:21 | default | 230.0468 | μmol/L | 28.4293 | °C | 1006 | hPa | Humid | 35 | 0 | 0 | 19.004 | 126011.0232 | 315846.1622 | 33.95 | 65
261697 | 2018-04-13 11:21 | 24.3996 | Oxy3 (PSt7-10) | 2018-04-04 12:21 | default | 230.1425 | μmol/L | 28.4123 | °C | 1006 | hPa | Humid | 35 | 0 | 0 | 19.005 | 126001.3365 | 315841.712 | 33.95 | 65
261707 | 2018-04-13 11:21 | 24.417 | Oxy3 (PSt7-10) | 2018-04-04 12:21 | default | 230.1575 | μmol/L | 28.4195 | °C | 1006 | hPa | Humid | 35 | 0 | 0 | 19.002 | 125996.0811 | 315840.5271 | 33.95 | 65
261711 | 2018-04-13 11:21 | 24.4331 | Oxy3 (PSt7-10) | 2018-04-04 12:21 | default | 230.0954 | μmol/L | 28.4254 | °C | 1006 | hPa | Humid | 35 | 0 | 0 | 19.003 | 125991.1477 | 315838.5712 | 33.95 | 65
261721 | 2018-04-13 11:21 | 24.4501 | Oxy3 (PSt7-10) | 2018-04-04 12:21 | default | 230.2198 | μmol/L | 28.4136 | °C | 1006 | hPa | Humid | 35 | 0 | 0 | 19.001 | 125989.1783 | 315840.4113 | 33.95 | 65
261735 | 2018-04-13 11:21 | 24.4665 | Oxy3 (PSt7-10) | 2018-04-04 12:21 | default | 230.1251 | μmol/L | 28.4242 | °C | 1006 | hPa | Humid | 35 | 0 | 0 | 19.002 | 125976.9211 | 315845.9112 | 33.95 | 65
261743 | 2018-04-13 11:21 | 24.4835 | Oxy3 (PSt7-10) | 2018-04-04 12:21 | default | 230.2945 | μmol/L | 28.4091 | °C | 1006 | hPa | Humid | 35 | 0 | 0 | 18.999 | 125975.9072 | 315847.8272 | 33.95 | 65
261752 | 2018-04-13 11:21 | 24.5003 | Oxy3 (PSt7-10) | 2018-04-04 12:21 | default | 230.1411 | μmol/L | 28.425 | °C | 1006 | hPa | Humid | 35 | 0 | 0 | 19.001 | 125968.0793 | 315852.8264 | 33.95 | 65
261762 | 2018-04-13 11:22 | 24.5169 | Oxy3 (PSt7-10) | 2018-04-04 12:21 | default | 230.0671 | μmol/L | 28.4389 | °C | 1006 | hPa | Humid | 35 | 0 | 0 | 19 | 125962.6878 | 315847.5353 | 33.95 | 65
261777 | 2018-04-13 11:22 | 24.5332 | Oxy3 (PSt7-10) | 2018-04-04 12:21 | default | 230.2609 | μmol/L | 28.4327 | °C | 1006 | hPa | Humid | 35 | 0 | 0 | 18.993 | 125956.9304 | 315841.959 | 33.95 | 65
261786 | 2018-04-13 11:22 | 24.5496 | Oxy3 (PSt7-10) | 2018-04-04 12:21 | default | 230.233 | μmol/L | 28.4211 | °C | 1006 | hPa | Humid | 35 | 0 | 0 | 18.998 | 125950.2164 | 315838.8551 | 33.95 | 65
261792 | 2018-04-13 11:22 | 24.567 | Oxy3 (PSt7-10) | 2018-04-04 12:21 | default | 230.1953 | μmol/L | 28.4234 | °C | 1006 | hPa | Humid | 35 | 0 | 0 | 18.999 | 125950.1663 | 315851.0154 | 33.95 | 65
261808 | 2018-04-13 11:22 | 24.5837 | Oxy3 (PSt7-10) | 2018-04-04 12:21 | default | 230.1303 | μmol/L | 28.4422 | °C | 1006 | hPa | Humid | 35 | 0 | 0 | 18.996 | 125944.2568 | 315853.7326 | 33.95 | 65
261817 | 2018-04-13 11:22 | 24.6002 | Oxy3 (PSt7-10) | 2018-04-04 12:21 | default | 230.1426 | μmol/L | 28.4342 | °C | 1006 | hPa | Humid | 35 | 0 | 0 | 18.998 | 125929.5491 | 315846.1883 | 33.95 | 65
261822 | 2018-04-13 11:22 | 24.6169 | Oxy3 (PSt7-10) | 2018-04-04 12:21 | default | 230.332 | μmol/L | 28.4256 | °C | 1006 | hPa | Humid | 35 | 0 | 0 | 18.992 | 125934.551 | 315847.063 | 33.95 | 65
261836 | 2018-04-13 11:22 | 24.6335 | Oxy3 (PSt7-10) | 2018-04-04 12:21 | default | 230.3161 | μmol/L | 28.4185 | °C | 1006 | hPa | Humid | 35 | 0 | 0 | 18.995 | 125919.1975 | 315838.7364 | 33.95 | 65
261840 | 2018-04-13 11:22 | 24.6496 | Oxy3 (PSt7-10) | 2018-04-04 12:21 | default | 230.2687 | μmol/L | 28.4253 | °C | 1006 | hPa | Humid | 35 | 0 | 0 | 18.995 | 125913.0024 | 315831.7062 | 33.95 | 65
261853 | 2018-04-13 11:22 | 24.6665 | Oxy3 (PSt7-10) | 2018-04-04 12:21 | default | 230.4472 | μmol/L | 28.412 | °C | 1006 | hPa | Humid | 35 | 0 | 0 | 18.991 | 125908.0591 | 315832.5366 | 33.95 | 65
261867 | 2018-04-13 11:22 | 24.6833 | Oxy3 (PSt7-10) | 2018-04-04 12:21 | default | 230.3709 | μmol/L | 28.4231 | °C | 1006 | hPa | Humid | 35 | 0 | 0 | 18.991 | 125898.8877 | 315809.9493 | 33.95 | 65
261879 | 2018-04-13 11:22 | 24.6997 | Oxy3 (PSt7-10) | 2018-04-04 12:21 | default | 230.4812 | μmol/L | 28.4259 | °C | 1006 | hPa | Humid | 35 | 0 | 0 | 18.985 | 125897.1482 | 315823.6155 | 33.95 | 65
261882 | 2018-04-13 11:22 | 24.7164 | Oxy3 (PSt7-10) | 2018-04-04 12:21 | default | 230.4745 | μmol/L | 28.4112 | °C | 1006 | hPa | Humid | 35 | 0 | 0 | 18.99 | 125892.0674 | 315827.8689 | 33.95 | 65
261898 | 2018-04-13 11:22 | 24.7331 | Oxy3 (PSt7-10) | 2018-04-04 12:21 | default | 230.3769 | μmol/L | 28.4253 | °C | 1006 | hPa | Humid | 35 | 0 | 0 | 18.99 | 125889.7724 | 315834.2007 | 33.95 | 65
261905 | 2018-04-13 11:22 | 24.7497 | Oxy3 (PSt7-10) | 2018-04-04 12:21 | default | 230.4367 | μmol/L | 28.4261 | °C | 1006 | hPa | Humid | 35 | 0 | 0 | 18.987 | 125867.6352 | 315829.1595 | 33.95 | 65
261915 | 2018-04-13 11:22 | 24.7666 | Oxy3 (PSt7-10) | 2018-04-04 12:21 | default | 230.4948 | μmol/L | 28.4052 | °C | 1006 | hPa | Humid | 35 | 0 | 0 | 18.991 | 125873.1471 | 315824.9803 | 33.95 | 65
261922 | 2018-04-13 11:22 | 24.783 | Oxy3 (PSt7-10) | 2018-04-04 12:21 | default | 230.4204 | μmol/L | 28.4222 | °C | 1006 | hPa | Humid | 35 | 0 | 0 | 18.989 | 125868.012 | 315828.8023 | 33.95 | 65
261938 | 2018-04-13 11:22 | 24.8004 | Oxy3 (PSt7-10) | 2018-04-04 12:21 | default | 230.508 | μmol/L | 28.4189 | °C | 1006 | hPa | Humid | 35 | 0 | 0 | 18.986 | 125864.7145 | 315829.368 | 33.95 | 65
261944 | 2018-04-13 11:22 | 24.817 | Oxy3 (PSt7-10) | 2018-04-04 12:21 | default | 230.4982 | μmol/L | 28.4141 | °C | 1006 | hPa | Humid | 35 | 0 | 0 | 18.988 | 125855.4173 | 315815.5218 | 33.95 | 65
261955 | 2018-04-13 11:22 | 24.8331 | Oxy3 (PSt7-10) | 2018-04-04 12:21 | default | 230.4169 | μmol/L | 28.4289 | °C | 1006 | hPa | Humid | 35 | 0 | 0 | 18.987 | 125855.5197 | 315829.3002 | 33.95 | 65
261961 | 2018-04-13 11:22 | 24.85 | Oxy3 (PSt7-10) | 2018-04-04 12:21 | default | 230.43 | μmol/L | 28.4302 | °C | 1006 | hPa | Humid | 35 | 0 | 0 | 18.986 | 125847.1966 | 315817.9418 | 33.95 | 65
261977 | 2018-04-13 11:22 | 24.8662 | Oxy3 (PSt7-10) | 2018-04-04 12:21 | default | 230.3922 | μmol/L | 28.4419 | °C | 1006 | hPa | Humid | 35 | 0 | 0 | 18.984 | 125835.8281 | 315814.6527 | 33.95 | 65
261982 | 2018-04-13 11:22 | 24.8839 | Oxy3 (PSt7-10) | 2018-04-04 12:21 | default | 230.4862 | μmol/L | 28.4314 | °C | 1006 | hPa | Humid | 35 | 0 | 0 | 18.983 | 125831.4687 | 315816.4931 | 33.95 | 65
261996 | 2018-04-13 11:22 | 24.9004 | Oxy3 (PSt7-10) | 2018-04-04 12:21 | default | 230.5883 | μmol/L | 28.423 | °C | 1006 | hPa | Humid | 35 | 0 | 0 | 18.981 | 125826.7037 | 315817.0768 | 33.95 | 65
262007 | 2018-04-13 11:22 | 24.917 | Oxy3 (PSt7-10) | 2018-04-04 12:21 | default | 230.5187 | μmol/L | 28.433 | °C | 1006 | hPa | Humid | 35 | 0 | 0 | 18.981 | 125819.8594 | 315820.9864 | 33.95 | 65
262017 | 2018-04-13 11:22 | 24.9334 | Oxy3 (PSt7-10) | 2018-04-04 12:21 | default | 230.5 | μmol/L | 28.4263 | °C | 1006 | hPa | Humid | 35 | 0 | 0 | 18.984 | 125815.6147 | 315820.1853 | 33.95 | 65
262026 | 2018-04-13 11:22 | 24.9497 | Oxy3 (PSt7-10) | 2018-04-04 12:21 | default | 230.4244 | μmol/L | 28.4372 | °C | 1006 | hPa | Humid | 35 | 0 | 0 | 18.984 | 125797.5031 | 315825.9553 | 33.95 | 65
262033 | 2018-04-13 11:22 | 24.9666 | Oxy3 (PSt7-10) | 2018-04-04 12:21 | default | 230.5954 | μmol/L | 28.4251 | °C | 1006 | hPa | Humid | 35 | 0 | 0 | 18.98 | 125801.6195 | 315813.2853 | 33.95 | 65
262043 | 2018-04-13 11:22 | 24.983 | Oxy3 (PSt7-10) | 2018-04-04 12:21 | default | 230.6816 | μmol/L | 28.4157 | °C | 1006 | hPa | Humid | 35 | 0 | 0 | 18.979 | 125792.5546 | 315811.0202 | 33.95 | 65
262053 | 2018-04-13 11:22 | 24.9997 | Oxy3 (PSt7-10) | 2018-04-04 12:21 | default | 230.5 | μmol/L | 28.4357 | °C | 1006 | hPa | Humid | 35 | 0 | 0 | 18.981 | 125792.4823 | 315805.1534 | 33.95 | 65
262062 | 2018-04-13 11:22 | 25.017 | Oxy3 (PSt7-10) | 2018-04-04 12:21 | default | 230.5544 | μmol/L | 28.4372 | °C | 1006 | hPa | Humid | 35 | 0 | 0 | 18.978 | 125777.7395 | 315806.3124 | 33.95 | 65
262071 | 2018-04-13 11:22 | 25.0331 | Oxy3 (PSt7-10) | 2018-04-04 12:21 | default | 230.5502 | μmol/L | 28.4347 | °C | 1006 | hPa | Humid | 35 | 0 | 0 | 18.979 | 125773.4463 | 315795.7825 | 33.95 | 65
262083 | 2018-04-13 11:22 | 25.0498 | Oxy3 (PSt7-10) | 2018-04-04 12:21 | default | 230.718 | μmol/L | 28.4136 | °C | 1006 | hPa | Humid | 35 | 0 | 0 | 18.978 | 125773.928 | 315811.1264 | 33.95 | 65
262093 | 2018-04-13 11:22 | 25.0669 | Oxy3 (PSt7-10) | 2018-04-04 12:21 | default | 230.5388 | μmol/L | 28.4395 | °C | 1006 | hPa | Humid | 35 | 0 | 0 | 18.978 | 125773.2587 | 315817.9736 | 33.95 | 65
262103 | 2018-04-13 11:22 | 25.0837 | Oxy3 (PSt7-10) | 2018-04-04 12:21 | default | 230.6521 | μmol/L | 28.4325 | °C | 1006 | hPa | Humid | 35 | 0 | 0 | 18.975 | 125762.2832 | 315812.6929 | 33.95 | 65
262117 | 2018-04-13 11:22 | 25.1003 | Oxy3 (PSt7-10) | 2018-04-04 12:21 | default | 230.8042 | μmol/L | 28.4168 | °C | 1006 | hPa | Humid | 35 | 0 | 0 | 18.973 | 125758.4746 | 315802.4747 | 33.95 | 65
262122 | 2018-04-13 11:22 | 25.1167 | Oxy3 (PSt7-10) | 2018-04-04 12:21 | default | 230.7652 | μmol/L | 28.4162 | °C | 1006 | hPa | Humid | 35 | 0 | 0 | 18.975 | 125750.4146 | 315798.2845 | 33.95 | 65
262137 | 2018-04-13 11:22 | 25.1334 | Oxy3 (PSt7-10) | 2018-04-04 12:21 | default | 230.7548 | μmol/L | 28.424 | °C | 1006 | hPa | Humid | 35 | 0 | 0 | 18.973 | 125745.9276 | 315812.6572 | 33.95 | 65
262142 | 2018-04-13 11:22 | 25.1501 | Oxy3 (PSt7-10) | 2018-04-04 12:21 | default | 230.8338 | μmol/L | 28.4126 | °C | 1006 | hPa | Humid | 35 | 0 | 0 | 18.973 | 125741.9101 | 315808.5766 | 33.95 | 65
262150 | 2018-04-13 11:22 | 25.1663 | Oxy3 (PSt7-10) | 2018-04-04 12:21 | default | 230.7193 | μmol/L | 28.4354 | °C | 1006 | hPa | Humid | 35 | 0 | 0 | 18.971 | 125733.3566 | 315791.4349 | 33.95 | 65
262161 | 2018-04-13 11:22 | 25.1831 | Oxy3 (PSt7-10) | 2018-04-04 12:21 | default | 230.6503 | μmol/L | 28.4422 | °C | 1006 | hPa | Humid | 35 | 0 | 0 | 18.972 | 125730.0447 | 315810.6241 | 33.95 | 65
262176 | 2018-04-13 11:22 | 25.1998 | Oxy3 (PSt7-10) | 2018-04-04 12:21 | default | 230.7578 | μmol/L | 28.4298 | °C | 1006 | hPa | Humid | 35 | 0 | 0 | 18.971 | 125726.0997 | 315810.8972 | 33.95 | 65
262188 | 2018-04-13 11:22 | 25.2168 | Oxy3 (PSt7-10) | 2018-04-04 12:21 | default | 230.8281 | μmol/L | 28.4259 | °C | 1006 | hPa | Humid | 35 | 0 | 0 | 18.969 | 125713.8349 | 315798.9966 | 33.95 | 65
262191 | 2018-04-13 11:22 | 25.2334 | Oxy3 (PSt7-10) | 2018-04-04 12:21 | default | 230.8316 | μmol/L | 28.4285 | °C | 1006 | hPa | Humid | 35 | 0 | 0 | 18.968 | 125708.7336 | 315800.3758 | 33.95 | 65
262202 | 2018-04-13 11:22 | 25.2498 | Oxy3 (PSt7-10) | 2018-04-04 12:21 | default | 230.7991 | μmol/L | 28.4332 | °C | 1006 | hPa | Humid | 35 | 0 | 0 | 18.968 | 125713.1603 | 315801.898 | 33.95 | 65
262216 | 2018-04-13 11:22 | 25.2669 | Oxy3 (PSt7-10) | 2018-04-04 12:21 | default | 230.8671 | μmol/L | 28.4234 | °C | 1006 | hPa | Humid | 35 | 0 | 0 | 18.968 | 125691.0167 | 315800.3347 | 33.95 | 65
262222 | 2018-04-13 11:22 | 25.2834 | Oxy3 (PSt7-10) | 2018-04-04 12:21 | default | 230.6776 | μmol/L | 28.4414 | °C | 1006 | hPa | Humid | 35 | 0 | 0 | 18.971 | 125698.6506 | 315798.8129 | 33.95 | 65
262234 | 2018-04-13 11:22 | 25.2999 | Oxy3 (PSt7-10) | 2018-04-04 12:21 | default | 230.6911 | μmol/L | 28.4363 | °C | 1006 | hPa | Humid | 35 | 0 | 0 | 18.972 | 125691.7735 | 315792.4008 | 33.95 | 65
262243 | 2018-04-13 11:22 | 25.317 | Oxy3 (PSt7-10) | 2018-04-04 12:21 | default | 230.7429 | μmol/L | 28.4445 | °C | 1006 | hPa | Humid | 35 | 0 | 0 | 18.967 | 125680.6003 | 315818.6749 | 33.95 | 65
262251 | 2018-04-13 11:22 | 25.3329 | Oxy3 (PSt7-10) | 2018-04-04 12:21 | default | 230.7829 | μmol/L | 28.4356 | °C | 1006 | hPa | Humid | 35 | 0 | 0 | 18.968 | 125674.6469 | 315802.5521 | 33.95 | 65
262261 | 2018-04-13 11:22 | 25.35 | Oxy3 (PSt7-10) | 2018-04-04 12:21 | default | 230.9014 | μmol/L | 28.4341 | °C | 1006 | hPa | Humid | 35 | 0 | 0 | 18.963 | 125667.6135 | 315799.9218 | 33.95 | 65
262276 | 2018-04-13 11:22 | 25.3666 | Oxy3 (PSt7-10) | 2018-04-04 12:21 | default | 230.8165 | μmol/L | 28.4401 | °C | 1006 | hPa | Humid | 35 | 0 | 0 | 18.965 | 125657.5248 | 315792.9631 | 33.95 | 65
262285 | 2018-04-13 11:22 | 25.3831 | Oxy3 (PSt7-10) | 2018-04-04 12:21 | default | 230.9825 | μmol/L | 28.4224 | °C | 1006 | hPa | Humid | 35 | 0 | 0 | 18.963 | 125657.0416 | 315793.9652 | 33.95 | 65
262298 | 2018-04-13 11:22 | 25.4001 | Oxy3 (PSt7-10) | 2018-04-04 12:21 | default | 230.9562 | μmol/L | 28.4262 | °C | 1006 | hPa | Humid | 35 | 0 | 0 | 18.963 | 125655.3775 | 315803.599 | 33.95 | 65
262302 | 2018-04-13 11:22 | 25.4166 | Oxy3 (PSt7-10) | 2018-04-04 12:21 | default | 230.9792 | μmol/L | 28.4292 | °C | 1006 | hPa | Humid | 35 | 0 | 0 | 18.961 | 125650.6703 | 315798.6135 | 33.95 | 65
262318 | 2018-04-13 11:22 | 25.4336 | Oxy3 (PSt7-10) | 2018-04-04 12:21 | default | 231.0578 | μmol/L | 28.4147 | °C | 1006 | hPa | Humid | 35 | 0 | 0 | 18.962 | 125644.5563 | 315801.4475 | 33.95 | 65
262329 | 2018-04-13 11:22 | 25.45 | Oxy3 (PSt7-10) | 2018-04-04 12:21 | default | 231.1235 | μmol/L | 28.4178 | °C | 1006 | hPa | Humid | 35 | 0 | 0 | 18.958 | 125639.2291 | 315808.8226 | 33.95 | 65
262330 | 2018-04-13 11:22 | 25.4667 | Oxy3 (PSt7-10) | 2018-04-04 12:21 | default | 230.8503 | μmol/L | 28.4384 | °C | 1006 | hPa | Humid | 35 | 0 | 0 | 18.964 | 125623.9874 | 315788.3828 | 33.95 | 65
262347 | 2018-04-13 11:22 | 25.4835 | Oxy3 (PSt7-10) | 2018-04-04 12:21 | default | 230.9762 | μmol/L | 28.439 | °C | 1006 | hPa | Humid | 35 | 0 | 0 | 18.958 | 125624.7095 | 315795.6668 | 33.95 | 65
262353 | 2018-04-13 11:22 | 25.5 | Oxy3 (PSt7-10) | 2018-04-04 12:21 | default | 230.9276 | μmol/L | 28.4429 | °C | 1006 | hPa | Humid | 35 | 0 | 0 | 18.959 | 125618.6602 | 315778.8124 | 33.95 | 65
262361 | 2018-04-13 11:23 | 25.5166 | Oxy3 (PSt7-10) | 2018-04-04 12:21 | default | 231.0147 | μmol/L | 28.4303 | °C | 1006 | hPa | Humid | 35 | 0 | 0 | 18.959 | 125609.6928 | 315787.8594 | 33.95 | 65
262370 | 2018-04-13 11:23 | 25.5334 | Oxy3 (PSt7-10) | 2018-04-04 12:21 | default | 231.1769 | μmol/L | 28.4257 | °C | 1006 | hPa | Humid | 35 | 0 | 0 | 18.953 | 125602.6324 | 315796.6406 | 33.95 | 65
262387 | 2018-04-13 11:23 | 25.5499 | Oxy3 (PSt7-10) | 2018-04-04 12:21 | default | 230.9599 | μmol/L | 28.4351 | °C | 1006 | hPa | Humid | 35 | 0 | 0 | 18.96 | 125595.5163 | 315783.9709 | 33.95 | 65
262398 | 2018-04-13 11:23 | 25.5666 | Oxy3 (PSt7-10) | 2018-04-04 12:21 | default | 231.0529 | μmol/L | 28.4405 | °C | 1006 | hPa | Humid | 35 | 0 | 0 | 18.954 | 125587.0938 | 315780.3437 | 33.95 | 65
262404 | 2018-04-13 11:23 | 25.5837 | Oxy3 (PSt7-10) | 2018-04-04 12:21 | default | 231.0865 | μmol/L | 28.4419 | °C | 1006 | hPa | Humid | 35 | 0 | 0 | 18.952 | 125585.9217 | 315791.8158 | 33.95 | 65
262412 | 2018-04-13 11:23 | 25.6001 | Oxy3 (PSt7-10) | 2018-04-04 12:21 | default | 231.1128 | μmol/L | 28.4318 | °C | 1006 | hPa | Humid | 35 | 0 | 0 | 18.954 | 125585.1322 | 315781.8593 | 33.95 | 65
262426 | 2018-04-13 11:23 | 25.617 | Oxy3 (PSt7-10) | 2018-04-04 12:21 | default | 231.048 | μmol/L | 28.438 | °C | 1006 | hPa | Humid | 35 | 0 | 0 | 18.955 | 125574.7907 | 315787.8437 | 33.95 | 65
262432 | 2018-04-13 11:23 | 25.6335 | Oxy3 (PSt7-10) | 2018-04-04 12:21 | default | 231.1497 | μmol/L | 28.4265 | °C | 1006 | hPa | Humid | 35 | 0 | 0 | 18.954 | 125567.4702 | 315782.5317 | 33.95 | 65
262446 | 2018-04-13 11:23 | 25.6505 | Oxy3 (PSt7-10) | 2018-04-04 12:21 | default | 231.0689 | μmol/L | 28.4381 | °C | 1006 | hPa | Humid | 35 | 0 | 0 | 18.954 | 125561.649 | 315782.5112 | 33.95 | 65
262453 | 2018-04-13 11:23 | 25.667 | Oxy3 (PSt7-10) | 2018-04-04 12:21 | default | 231.1972 | μmol/L | 28.4291 | °C | 1006 | hPa | Humid | 35 | 0 | 0 | 18.951 | 125560.1674 | 315780.6463 | 33.95 | 65
262465 | 2018-04-13 11:23 | 25.6836 | Oxy3 (PSt7-10) | 2018-04-04 12:21 | default | 231.1153 | μmol/L | 28.4377 | °C | 1006 | hPa | Humid | 35 | 0 | 0 | 18.952 | 125543.2825 | 315771.9645 | 33.95 | 65
262473 | 2018-04-13 11:23 | 25.7003 | Oxy3 (PSt7-10) | 2018-04-04 12:21 | default | 231.2439 | μmol/L | 28.4192 | °C | 1006 | hPa | Humid | 35 | 0 | 0 | 18.952 | 125540.4656 | 315779.4082 | 33.95 | 65
262487 | 2018-04-13 11:23 | 25.7164 | Oxy3 (PSt7-10) | 2018-04-04 12:21 | default | 231.2689 | μmol/L | 28.4281 | °C | 1006 | hPa | Humid | 35 | 0 | 0 | 18.948 | 125533.6246 | 315770.5585 | 33.95 | 65
262497 | 2018-04-13 11:23 | 25.7352 | Oxy3 (PSt7-10) | 2018-04-04 12:21 | default | 231.1619 | μmol/L | 28.4341 | °C | 1006 | hPa | Humid | 35 | 0 | 0 | 18.951 | 125532.7863 | 315783.1689 | 33.95 | 65
262504 | 2018-04-13 11:23 | 25.7497 | Oxy3 (PSt7-10) | 2018-04-04 12:21 | default | 231.2515 | μmol/L | 28.4213 | °C | 1006 | hPa | Humid | 35 | 0 | 0 | 18.951 | 125521.7833 | 315772.1142 | 33.95 | 65
262512 | 2018-04-13 11:23 | 25.7665 | Oxy3 (PSt7-10) | 2018-04-04 12:21 | default | 231.3006 | μmol/L | 28.4204 | °C | 1006 | hPa | Humid | 35 | 0 | 0 | 18.949 | 125518.2956 | 315776.8334 | 33.95 | 65
262523 | 2018-04-13 11:23 | 25.7835 | Oxy3 (PSt7-10) | 2018-04-04 12:21 | default | 231.2494 | μmol/L | 28.4247 | °C | 1006 | hPa | Humid | 35 | 0 | 0 | 18.95 | 125509.7114 | 315764.9856 | 33.95 | 65
262530 | 2018-04-13 11:23 | 25.7997 | Oxy3 (PSt7-10) | 2018-04-04 12:21 | default | 231.2404 | μmol/L | 28.4385 | °C | 1006 | hPa | Humid | 35 | 0 | 0 | 18.946 | 125511.7646 | 315770.9371 | 33.95 | 65
262540 | 2018-04-13 11:23 | 25.8172 | Oxy3 (PSt7-10) | 2018-04-04 12:21 | default | 231.1706 | μmol/L | 28.4423 | °C | 1006 | hPa | Humid | 35 | 0 | 0 | 18.948 | 125503.3175 | 315767.3999 | 33.95 | 65
262555 | 2018-04-13 11:23 | 25.8332 | Oxy3 (PSt7-10) | 2018-04-04 12:21 | default | 231.2697 | μmol/L | 28.428 | °C | 1006 | hPa | Humid | 35 | 0 | 0 | 18.948 | 125496.2519 | 315772.5522 | 33.95 | 65
262561 | 2018-04-13 11:23 | 25.8501 | Oxy3 (PSt7-10) | 2018-04-04 12:21 | default | 231.32 | μmol/L | 28.4302 | °C | 1006 | hPa | Humid | 35 | 0 | 0 | 18.945 | 125498.0968 | 315770.9353 | 33.95 | 65
262572 | 2018-04-13 11:23 | 25.868 | Oxy3 (PSt7-10) | 2018-04-04 12:21 | default | 231.2061 | μmol/L | 28.4372 | °C | 1006 | hPa | Humid | 35 | 0 | 0 | 18.948 | 125492.3884 | 315787.0443 | 33.95 | 65
262584 | 2018-04-13 11:23 | 25.8834 | Oxy3 (PSt7-10) | 2018-04-04 12:21 | default | 231.4214 | μmol/L | 28.4219 | °C | 1006 | hPa | Humid | 35 | 0 | 0 | 18.943 | 125483.2841 | 315769.673 | 33.95 | 65
262595 | 2018-04-13 11:23 | 25.8999 | Oxy3 (PSt7-10) | 2018-04-04 12:21 | default | 231.2836 | μmol/L | 28.4323 | °C | 1006 | hPa | Humid | 35 | 0 | 0 | 18.946 | 125472.9381 | 315774.7571 | 33.95 | 65
262601 | 2018-04-13 11:23 | 25.9176 | Oxy3 (PSt7-10) | 2018-04-04 12:21 | default | 231.3725 | μmol/L | 28.4289 | °C | 1006 | hPa | Humid | 35 | 0 | 0 | 18.943 | 125464.5294 | 315780.499 | 33.95 | 65
262613 | 2018-04-13 11:23 | 25.9337 | Oxy3 (PSt7-10) | 2018-04-04 12:21 | default | 231.3426 | μmol/L | 28.4332 | °C | 1006 | hPa | Humid | 35 | 0 | 0 | 18.943 | 125460.8412 | 315757.0771 | 33.95 | 65
262627 | 2018-04-13 11:23 | 25.9503 | Oxy3 (PSt7-10) | 2018-04-04 12:21 | default | 231.3464 | μmol/L | 28.4452 | °C | 1006 | hPa | Humid | 35 | 0 | 0 | 18.939 | 125454.827 | 315758.1801 | 33.95 | 65
262631 | 2018-04-13 11:23 | 25.9671 | Oxy3 (PSt7-10) | 2018-04-04 12:21 | default | 231.3183 | μmol/L | 28.4461 | °C | 1006 | hPa | Humid | 35 | 0 | 0 | 18.94 | 125447.0302 | 315772.2657 | 33.95 | 65
262640 | 2018-04-13 11:23 | 25.9835 | Oxy3 (PSt7-10) | 2018-04-04 12:21 | default | 231.4067 | μmol/L | 28.4334 | °C | 1006 | hPa | Humid | 35 | 0 | 0 | 18.94 | 125439.9043 | 315754.7812 | 33.95 | 65
262650 | 2018-04-13 11:23 | 25.9997 | Oxy3 (PSt7-10) | 2018-04-04 12:21 | default | 231.4118 | μmol/L | 28.4264 | °C | 1006 | hPa | Humid | 35 | 0 | 0 | 18.942 | 125430.897 | 315764.4128 | 33.95 | 65
262660 | 2018-04-13 11:23 | 26.0164 | Oxy3 (PSt7-10) | 2018-04-04 12:21 | default | 231.4245 | μmol/L | 28.4371 | °C | 1006 | hPa | Humid | 35 | 0 | 0 | 18.938 | 125427.275 | 315745.8375 | 33.95 | 65
262671 | 2018-04-13 11:23 | 26.0333 | Oxy3 (PSt7-10) | 2018-04-04 12:21 | default | 231.5377 | μmol/L | 28.4239 | °C | 1006 | hPa | Humid | 35 | 0 | 0 | 18.937 | 125421.4494 | 315747.9582 | 33.95 | 65
262687 | 2018-04-13 11:23 | 26.0505 | Oxy3 (PSt7-10) | 2018-04-04 12:21 | default | 231.5199 | μmol/L | 28.4296 | °C | 1006 | hPa | Humid | 35 | 0 | 0 | 18.936 | 125413.9596 | 315747.3985 | 33.95 | 65
262696 | 2018-04-13 11:23 | 26.0665 | Oxy3 (PSt7-10) | 2018-04-04 12:21 | default | 231.5391 | μmol/L | 28.4237 | °C | 1006 | hPa | Humid | 35 | 0 | 0 | 18.937 | 125421.0682 | 315750.4804 | 33.95 | 65
262703 | 2018-04-13 11:23 | 26.0831 | Oxy3 (PSt7-10) | 2018-04-04 12:21 | default | 231.6133 | μmol/L | 28.413 | °C | 1006 | hPa | Humid | 35 | 0 | 0 | 18.937 | 125402.5009 | 315750.7436 | 33.95 | 65
262716 | 2018-04-13 11:23 | 26.1003 | Oxy3 (PSt7-10) | 2018-04-04 12:21 | default | 231.5693 | μmol/L | 28.4256 | °C | 1006 | hPa | Humid | 35 | 0 | 0 | 18.935 | 125398.2198 | 315748.1456 | 33.95 | 65
262720 | 2018-04-13 11:23 | 26.1171 | Oxy3 (PSt7-10) | 2018-04-04 12:21 | default | 231.3791 | μmol/L | 28.4499 | °C | 1006 | hPa | Humid | 35 | 0 | 0 | 18.936 | 125404.8616 | 315750.3055 | 33.95 | 65
262736 | 2018-04-13 11:23 | 26.1334 | Oxy3 (PSt7-10) | 2018-04-04 12:21 | default | 231.3927 | μmol/L | 28.451 | °C | 1006 | hPa | Humid | 35 | 0 | 0 | 18.935 | 125390.1929 | 315745.8488 | 33.95 | 65
262745 | 2018-04-13 11:23 | 26.1498 | Oxy3 (PSt7-10) | 2018-04-04 12:21 | default | 231.4367 | μmol/L | 28.451 | °C | 1006 | hPa | Humid | 35 | 0 | 0 | 18.933 | 125383.4893 | 315759.2755 | 33.95 | 65
262751 | 2018-04-13 11:23 | 26.1664 | Oxy3 (PSt7-10) | 2018-04-04 12:21 | default | 231.5496 | μmol/L | 28.4379 | °C | 1006 | hPa | Humid | 35 | 0 | 0 | 18.932 | 125377.2899 | 315758.4727 | 33.95 | 65
262767 | 2018-04-13 11:23 | 26.1831 | Oxy3 (PSt7-10) | 2018-04-04 12:21 | default | 231.5952 | μmol/L | 28.4345 | °C | 1006 | hPa | Humid | 35 | 0 | 0 | 18.931 | 125366.0702 | 315753.0549 | 33.95 | 65
262773 | 2018-04-13 11:23 | 26.2002 | Oxy3 (PSt7-10) | 2018-04-04 12:21 | default | 231.5328 | μmol/L | 28.4497 | °C | 1006 | hPa | Humid | 35 | 0 | 0 | 18.929 | 125363.156 | 315751.3237 | 33.95 | 65
262783 | 2018-04-13 11:23 | 26.2165 | Oxy3 (PSt7-10) | 2018-04-04 12:21 | default | 231.6109 | μmol/L | 28.4291 | °C | 1006 | hPa | Humid | 35 | 0 | 0 | 18.932 | 125362.2599 | 315754.9338 | 33.95 | 65
262791 | 2018-04-13 11:23 | 26.2333 | Oxy3 (PSt7-10) | 2018-04-04 12:21 | default | 231.5787 | μmol/L | 28.4337 | °C | 1006 | hPa | Humid | 35 | 0 | 0 | 18.932 | 125346.8669 | 315756.0988 | 33.95 | 65
262804 | 2018-04-13 11:23 | 26.2501 | Oxy3 (PSt7-10) | 2018-04-04 12:21 | default | 231.5688 | μmol/L | 28.432 | °C | 1006 | hPa | Humid | 35 | 0 | 0 | 18.933 | 125350.8453 | 315746.6109 | 33.95 | 65
262813 | 2018-04-13 11:23 | 26.2682 | Oxy3 (PSt7-10) | 2018-04-04 12:21 | default | 231.585 | μmol/L | 28.4391 | °C | 1006 | hPa | Humid | 35 | 0 | 0 | 18.93 | 125348.3947 | 315759.6104 | 33.95 | 65
262824 | 2018-04-13 11:23 | 26.2835 | Oxy3 (PSt7-10) | 2018-04-04 12:21 | default | 231.6016 | μmol/L | 28.4398 | °C | 1006 | hPa | Humid | 35 | 0 | 0 | 18.929 | 125331.8782 | 315749.6066 | 33.95 | 65
262831 | 2018-04-13 11:23 | 26.2999 | Oxy3 (PSt7-10) | 2018-04-04 12:21 | default | 231.7127 | μmol/L | 28.427 | °C | 1006 | hPa | Humid | 35 | 0 | 0 | 18.928 | 125329.6578 | 315742.1419 | 33.95 | 65
262845 | 2018-04-13 11:23 | 26.3163 | Oxy3 (PSt7-10) | 2018-04-04 12:21 | default | 231.674 | μmol/L | 28.4294 | °C | 1006 | hPa | Humid | 35 | 0 | 0 | 18.929 | 125333.8221 | 315747.2213 | 33.95 | 65
262855 | 2018-04-13 11:23 | 26.3337 | Oxy3 (PSt7-10) | 2018-04-04 12:21 | default | 231.7133 | μmol/L | 28.4363 | °C | 1006 | hPa | Humid | 35 | 0 | 0 | 18.925 | 125320.9419 | 315747.2923 | 33.95 | 65
262860 | 2018-04-13 11:23 | 26.3499 | Oxy3 (PSt7-10) | 2018-04-04 12:21 | default | 231.7221 | μmol/L | 28.435 | °C | 1006 | hPa | Humid | 35 | 0 | 0 | 18.925 | 125315.1083 | 315739.3562 | 33.95 | 65
262870 | 2018-04-13 11:23 | 26.3668 | Oxy3 (PSt7-10) | 2018-04-04 12:21 | default | 231.8551 | μmol/L | 28.4222 | °C | 1006 | hPa | Humid | 35 | 0 | 0 | 18.923 | 125317.7973 | 315754.1607 | 33.95 | 65
262887 | 2018-04-13 11:23 | 26.383 | Oxy3 (PSt7-10) | 2018-04-04 12:21 | default | 231.8162 | μmol/L | 28.4278 | °C | 1006 | hPa | Humid | 35 | 0 | 0 | 18.923 | 125307.4797 | 315745.9246 | 33.95 | 65
262892 | 2018-04-13 11:23 | 26.3997 | Oxy3 (PSt7-10) | 2018-04-04 12:21 | default | 231.7482 | μmol/L | 28.4281 | °C | 1006 | hPa | Humid | 35 | 0 | 0 | 18.926 | 125299.7711 | 315751.4217 | 33.95 | 65
262906 | 2018-04-13 11:23 | 26.4168 | Oxy3 (PSt7-10) | 2018-04-04 12:21 | default | 231.7647 | μmol/L | 28.4352 | °C | 1006 | hPa | Humid | 35 | 0 | 0 | 18.923 | 125297.7651 | 315743.8425 | 33.95 | 65
262918 | 2018-04-13 11:23 | 26.4334 | Oxy3 (PSt7-10) | 2018-04-04 12:21 | default | 231.7459 | μmol/L | 28.441 | °C | 1006 | hPa | Humid | 35 | 0 | 0 | 18.922 | 125287.026 | 315741.9015 | 33.95 | 65
262928 | 2018-04-13 11:23 | 26.4504 | Oxy3 (PSt7-10) | 2018-04-04 12:21 | default | 231.6097 | μmol/L | 28.4606 | °C | 1006 | hPa | Humid | 35 | 0 | 0 | 18.922 | 125286.4836 | 315747.3528 | 33.95 | 65
262931 | 2018-04-13 11:23 | 26.4669 | Oxy3 (PSt7-10) | 2018-04-04 12:21 | default | 231.7909 | μmol/L | 28.4471 | °C | 1006 | hPa | Humid | 35 | 0 | 0 | 18.918 | 125278.5726 | 315747.7715 | 33.95 | 65
262943 | 2018-04-13 11:23 | 26.4834 | Oxy3 (PSt7-10) | 2018-04-04 12:21 | default | 231.7986 | μmol/L | 28.4523 | °C | 1006 | hPa | Humid | 35 | 0 | 0 | 18.916 | 125264.5421 | 315745.6652 | 33.95 | 65
262950 | 2018-04-13 11:23 | 26.4997 | Oxy3 (PSt7-10) | 2018-04-04 12:21 | default | 231.8323 | μmol/L | 28.4349 | °C | 1006 | hPa | Humid | 35 | 0 | 0 | 18.92 | 125263.9387 | 315726.4332 | 33.95 | 65
262965 | 2018-04-13 11:24 | 26.5171 | Oxy3 (PSt7-10) | 2018-04-04 12:21 | default | 231.8891 | μmol/L | 28.433 | °C | 1006 | hPa | Humid | 35 | 0 | 0 | 18.918 | 125264.2083 | 315742.2796 | 33.95 | 65
262972 | 2018-04-13 11:24 | 26.5329 | Oxy3 (PSt7-10) | 2018-04-04 12:21 | default | 231.8346 | μmol/L | 28.4471 | °C | 1006 | hPa | Humid | 35 | 0 | 0 | 18.916 | 125254.0538 | 315731.8818 | 33.95 | 65
262985 | 2018-04-13 11:24 | 26.55 | Oxy3 (PSt7-10) | 2018-04-04 12:21 | default | 231.9667 | μmol/L | 28.4281 | °C | 1006 | hPa | Humid | 35 | 0 | 0 | 18.916 | 125249.9227 | 315744.5411 | 33.95 | 65
262994 | 2018-04-13 11:24 | 26.5665 | Oxy3 (PSt7-10) | 2018-04-04 12:21 | default | 231.9368 | μmol/L | 28.4324 | °C | 1006 | hPa | Humid | 35 | 0 | 0 | 18.916 | 125247.3941 | 315747.8228 | 33.95 | 65
263003 | 2018-04-13 11:24 | 26.5836 | Oxy3 (PSt7-10) | 2018-04-04 12:21 | default | 231.9044 | μmol/L | 28.4433 | °C | 1006 | hPa | Humid | 35 | 0 | 0 | 18.914 | 125241.3371 | 315741.4907 | 33.95 | 65
263018 | 2018-04-13 11:24 | 26.6 | Oxy3 (PSt7-10) | 2018-04-04 12:21 | default | 231.8593 | μmol/L | 28.4467 | °C | 1006 | hPa | Humid | 35 | 0 | 0 | 18.915 | 125233.52 | 315749.6495 | 33.95 | 65
263028 | 2018-04-13 11:24 | 26.6168 | Oxy3 (PSt7-10) | 2018-04-04 12:21 | default | 231.8692 | μmol/L | 28.4484 | °C | 1006 | hPa | Humid | 35 | 0 | 0 | 18.914 | 125238.1593 | 315747.915 | 33.95 | 65
263030 | 2018-04-13 11:24 | 26.6337 | Oxy3 (PSt7-10) | 2018-04-04 12:21 | default | 231.9016 | μmol/L | 28.4406 | °C | 1006 | hPa | Humid | 35 | 0 | 0 | 18.915 | 125226.7613 | 315743.4087 | 33.95 | 65
263045 | 2018-04-13 11:24 | 26.65 | Oxy3 (PSt7-10) | 2018-04-04 12:21 | default | 231.9493 | μmol/L | 28.4306 | °C | 1006 | hPa | Humid | 35 | 0 | 0 | 18.916 | 125221.7939 | 315743.477 | 33.95 | 65
263053 | 2018-04-13 11:24 | 26.6665 | Oxy3 (PSt7-10) | 2018-04-04 12:21 | default | 232.065 | μmol/L | 28.436 | °C | 1006 | hPa | Humid | 35 | 0 | 0 | 18.909 | 125212.8769 | 315735.9665 | 33.95 | 65
263061 | 2018-04-13 11:24 | 26.6832 | Oxy3 (PSt7-10) | 2018-04-04 12:21 | default | 232.0241 | μmol/L | 28.4293 | °C | 1006 | hPa | Humid | 35 | 0 | 0 | 18.913 | 125208.3827 | 315730.8267 | 33.95 | 65
263079 | 2018-04-13 11:24 | 26.6996 | Oxy3 (PSt7-10) | 2018-04-04 12:21 | default | 232.0653 | μmol/L | 28.4234 | °C | 1006 | hPa | Humid | 35 | 0 | 0 | 18.913 | 125198.8508 | 315721.7087 | 33.95 | 65
263080 | 2018-04-13 11:24 | 26.7164 | Oxy3 (PSt7-10) | 2018-04-04 12:21 | default | 232.1167 | μmol/L | 28.4285 | °C | 1006 | hPa | Humid | 35 | 0 | 0 | 18.909 | 125195.1745 | 315723.2312 | 33.95 | 65
263098 | 2018-04-13 11:24 | 26.7337 | Oxy3 (PSt7-10) | 2018-04-04 12:21 | default | 232.0656 | μmol/L | 28.4265 | °C | 1006 | hPa | Humid | 35 | 0 | 0 | 18.912 | 125193.9947 | 315725.4746 | 33.95 | 65
263108 | 2018-04-13 11:24 | 26.75 | Oxy3 (PSt7-10) | 2018-04-04 12:21 | default | 232.0305 | μmol/L | 28.444 | °C | 1006 | hPa | Humid | 35 | 0 | 0 | 18.908 | 125186.3802 | 315740.0137 | 33.95 | 65
263115 | 2018-04-13 11:24 | 26.767 | Oxy3 (PSt7-10) | 2018-04-04 12:21 | default | 231.963 | μmol/L | 28.4537 | °C | 1006 | hPa | Humid | 35 | 0 | 0 | 18.908 | 125181.1031 | 315742.6605 | 33.95 | 65
263127 | 2018-04-13 11:24 | 26.7837 | Oxy3 (PSt7-10) | 2018-04-04 12:21 | default | 231.9984 | μmol/L | 28.4486 | °C | 1006 | hPa | Humid | 35 | 0 | 0 | 18.908 | 125173.8656 | 315736.0799 | 33.95 | 65
263135 | 2018-04-13 11:24 | 26.7998 | Oxy3 (PSt7-10) | 2018-04-04 12:21 | default | 232.0542 | μmol/L | 28.4438 | °C | 1006 | hPa | Humid | 35 | 0 | 0 | 18.907 | 125164.7356 | 315729.1161 | 33.95 | 65
263143 | 2018-04-13 11:24 | 26.8166 | Oxy3 (PSt7-10) | 2018-04-04 12:21 | default | 231.9918 | μmol/L | 28.4559 | °C | 1006 | hPa | Humid | 35 | 0 | 0 | 18.906 | 125160.3406 | 315735.559 | 33.95 | 65
263153 | 2018-04-13 11:24 | 26.8339 | Oxy3 (PSt7-10) | 2018-04-04 12:21 | default | 232.0492 | μmol/L | 28.4445 | °C | 1006 | hPa | Humid | 35 | 0 | 0 | 18.907 | 125152.5234 | 315729.3737 | 33.95 | 65
263160 | 2018-04-13 11:24 | 26.8498 | Oxy3 (PSt7-10) | 2018-04-04 12:21 | default | 232.0407 | μmol/L | 28.4426 | °C | 1006 | hPa | Humid | 35 | 0 | 0 | 18.908 | 125148.4331 | 315729.6709 | 33.95 | 65
263178 | 2018-04-13 11:24 | 26.8668 | Oxy3 (PSt7-10) | 2018-04-04 12:21 | default | 232.2398 | μmol/L | 28.4297 | °C | 1006 | hPa | Humid | 35 | 0 | 0 | 18.903 | 125141.1958 | 315732.04 | 33.95 | 65
263181 | 2018-04-13 11:24 | 26.8832 | Oxy3 (PSt7-10) | 2018-04-04 12:21 | default | 232.1949 | μmol/L | 28.433 | °C | 1006 | hPa | Humid | 35 | 0 | 0 | 18.904 | 125138.7303 | 315731.8504 | 33.95 | 65
263198 | 2018-04-13 11:24 | 26.8998 | Oxy3 (PSt7-10) | 2018-04-04 12:21 | default | 232.1152 | μmol/L | 28.4444 | °C | 1006 | hPa | Humid | 35 | 0 | 0 | 18.904 | 125139.7537 | 315731.6286 | 33.95 | 65
263201 | 2018-04-13 11:24 | 26.9168 | Oxy3 (PSt7-10) | 2018-04-04 12:21 | default | 232.219 | μmol/L | 28.439 | °C | 1006 | hPa | Humid | 35 | 0 | 0 | 18.901 | 125131.7509 | 315727.8239 | 33.95 | 65
263217 | 2018-04-13 11:24 | 26.9333 | Oxy3 (PSt7-10) | 2018-04-04 12:21 | default | 232.1566 | μmol/L | 28.4448 | °C | 1006 | hPa | Humid | 35 | 0 | 0 | 18.902 | 125127.5659 | 315728.3991 | 33.95 | 65
263223 | 2018-04-13 11:24 | 26.9503 | Oxy3 (PSt7-10) | 2018-04-04 12:21 | default | 232.1734 | μmol/L | 28.4329 | °C | 1006 | hPa | Humid | 35 | 0 | 0 | 18.905 | 125112.917 | 315723.0746 | 33.95 | 65
263230 | 2018-04-13 11:24 | 26.9669 | Oxy3 (PSt7-10) | 2018-04-04 12:21 | default | 232.2072 | μmol/L | 28.4375 | °C | 1006 | hPa | Humid | 35 | 0 | 0 | 18.902 | 125104.9433 | 315721.1579 | 33.95 | 65
263243 | 2018-04-13 11:24 | 26.9835 | Oxy3 (PSt7-10) | 2018-04-04 12:21 | default | 232.1891 | μmol/L | 28.4401 | °C | 1006 | hPa | Humid | 35 | 0 | 0 | 18.902 | 125107.0515 | 315715.8378 | 33.95 | 65
263253 | 2018-04-13 11:24 | 26.9999 | Oxy3 (PSt7-10) | 2018-04-04 12:21 | default | 232.2365 | μmol/L | 28.4333 | °C | 1006 | hPa | Humid | 35 | 0 | 0 | 18.902 | 125101.1609 | 315720.5337 | 33.95 | 65
263265 | 2018-04-13 11:24 | 27.0167 | Oxy3 (PSt7-10) | 2018-04-04 12:21 | default | 232.2705 | μmol/L | 28.4284 | °C | 1006 | hPa | Humid | 35 | 0 | 0 | 18.902 | 125101.9963 | 315721.6332 | 33.95 | 65
263277 | 2018-04-13 11:24 | 27.0332 | Oxy3 (PSt7-10) | 2018-04-04 12:21 | default | 232.3736 | μmol/L | 28.4293 | °C | 1006 | hPa | Humid | 35 | 0 | 0 | 18.897 | 125093.2963 | 315730.8097 | 33.95 | 65
263282 | 2018-04-13 11:24 | 27.0497 | Oxy3 (PSt7-10) | 2018-04-04 12:21 | default | 232.2532 | μmol/L | 28.4372 | °C | 1006 | hPa | Humid | 35 | 0 | 0 | 18.9 | 125078.2284 | 315732.6521 | 33.95 | 65
263294 | 2018-04-13 11:24 | 27.0665 | Oxy3 (PSt7-10) | 2018-04-04 12:21 | default | 232.2997 | μmol/L | 28.4368 | °C | 1006 | hPa | Humid | 35 | 0 | 0 | 18.898 | 125079.527 | 315727.6087 | 33.95 | 65
263303 | 2018-04-13 11:24 | 27.0837 | Oxy3 (PSt7-10) | 2018-04-04 12:21 | default | 232.1612 | μmol/L | 28.4598 | °C | 1006 | hPa | Humid | 35 | 0 | 0 | 18.897 | 125066.6666 | 315723.8286 | 33.95 | 65
263311 | 2018-04-13 11:24 | 27.1002 | Oxy3 (PSt7-10) | 2018-04-04 12:21 | default | 232.1832 | μmol/L | 28.4472 | °C | 1006 | hPa | Humid | 35 | 0 | 0 | 18.9 | 125065.3318 | 315721.2281 | 33.95 | 65
263327 | 2018-04-13 11:24 | 27.1165 | Oxy3 (PSt7-10) | 2018-04-04 12:21 | default | 232.2408 | μmol/L | 28.4547 | °C | 1006 | hPa | Humid | 35 | 0 | 0 | 18.895 | 125057.6246 | 315717.4314 | 33.95 | 65
263334 | 2018-04-13 11:24 | 27.1332 | Oxy3 (PSt7-10) | 2018-04-04 12:21 | default | 232.3117 | μmol/L | 28.4476 | °C | 1006 | hPa | Humid | 35 | 0 | 0 | 18.894 | 125043.3687 | 315715.9758 | 33.95 | 65
263343 | 2018-04-13 11:24 | 27.1499 | Oxy3 (PSt7-10) | 2018-04-04 12:21 | default | 232.3242 | μmol/L | 28.449 | °C | 1006 | hPa | Humid | 35 | 0 | 0 | 18.893 | 125042.5902 | 315709.0649 | 33.95 | 65
263355 | 2018-04-13 11:24 | 27.1671 | Oxy3 (PSt7-10) | 2018-04-04 12:21 | default | 232.2888 | μmol/L | 28.4478 | °C | 1006 | hPa | Humid | 35 | 0 | 0 | 18.895 | 125035.5307 | 315716.0713 | 33.95 | 65
263368 | 2018-04-13 11:24 | 27.1838 | Oxy3 (PSt7-10) | 2018-04-04 12:21 | default | 232.2902 | μmol/L | 28.4444 | °C | 1006 | hPa | Humid | 35 | 0 | 0 | 18.896 | 125028.1059 | 315710.0871 | 33.95 | 65
263372 | 2018-04-13 11:24 | 27.1998 | Oxy3 (PSt7-10) | 2018-04-04 12:21 | default | 232.3349 | μmol/L | 28.4474 | °C | 1006 | hPa | Humid | 35 | 0 | 0 | 18.893 | 125021.5045 | 315721.5538 | 33.95 | 65
263382 | 2018-04-13 11:24 | 27.217 | Oxy3 (PSt7-10) | 2018-04-04 12:21 | default | 232.4879 | μmol/L | 28.4443 | °C | 1006 | hPa | Humid | 35 | 0 | 0 | 18.887 | 125024.6415 | 315704.6436 | 33.95 | 65
263392 | 2018-04-13 11:24 | 27.2331 | Oxy3 (PSt7-10) | 2018-04-04 12:21 | default | 232.4422 | μmol/L | 28.4446 | °C | 1006 | hPa | Humid | 35 | 0 | 0 | 18.889 | 125014.0555 | 315717.6862 | 33.95 | 65
263403 | 2018-04-13 11:24 | 27.2504 | Oxy3 (PSt7-10) | 2018-04-04 12:21 | default | 232.4655 | μmol/L | 28.4413 | °C | 1006 | hPa | Humid | 35 | 0 | 0 | 18.889 | 125013.0114 | 315720.774 | 33.95 | 65
263410 | 2018-04-13 11:24 | 27.2668 | Oxy3 (PSt7-10) | 2018-04-04 12:21 | default | 232.4158 | μmol/L | 28.4421 | °C | 1006 | hPa | Humid | 35 | 0 | 0 | 18.891 | 125008.4733 | 315697.4162 | 33.95 | 65
263425 | 2018-04-13 11:24 | 27.2835 | Oxy3 (PSt7-10) | 2018-04-04 12:21 | default | 232.4435 | μmol/L | 28.4444 | °C | 1006 | hPa | Humid | 35 | 0 | 0 | 18.889 | 125006.2986 | 315714.925 | 33.95 | 65
263434 | 2018-04-13 11:24 | 27.2999 | Oxy3 (PSt7-10) | 2018-04-04 12:21 | default | 232.4773 | μmol/L | 28.449 | °C | 1006 | hPa | Humid | 35 | 0 | 0 | 18.886 | 124995.3799 | 315707.9148 | 33.95 | 65
263441 | 2018-04-13 11:24 | 27.3164 | Oxy3 (PSt7-10) | 2018-04-04 12:21 | default | 232.4168 | μmol/L | 28.4483 | °C | 1006 | hPa | Humid | 35 | 0 | 0 | 18.889 | 124986.5982 | 315696.9776 | 33.95 | 65
263454 | 2018-04-13 11:24 | 27.3329 | Oxy3 (PSt7-10) | 2018-04-04 12:21 | default | 232.4428 | μmol/L | 28.4414 | °C | 1006 | hPa | Humid | 35 | 0 | 0 | 18.89 | 124974.611 | 315692.2912 | 33.95 | 65
263468 | 2018-04-13 11:24 | 27.3502 | Oxy3 (PSt7-10) | 2018-04-04 12:21 | default | 232.5366 | μmol/L | 28.4437 | °C | 1006 | hPa | Humid | 35 | 0 | 0 | 18.885 | 124979.8819 | 315705.0991 | 33.95 | 65
263476 | 2018-04-13 11:24 | 27.367 | Oxy3 (PSt7-10) | 2018-04-04 12:21 | default | 232.6734 | μmol/L | 28.4209 | °C | 1006 | hPa | Humid | 35 | 0 | 0 | 18.886 | 124970.3149 | 315704.8194 | 33.95 | 65
263480 | 2018-04-13 11:24 | 27.3836 | Oxy3 (PSt7-10) | 2018-04-04 12:21 | default | 232.4577 | μmol/L | 28.4581 | °C | 1006 | hPa | Humid | 35 | 0 | 0 | 18.884 | 124964.8106 | 315704.7736 | 33.95 | 65
263490 | 2018-04-13 11:24 | 27.4 | Oxy3 (PSt7-10) | 2018-04-04 12:21 | default | 232.4502 | μmol/L | 28.4498 | °C | 1006 | hPa | Humid | 35 | 0 | 0 | 18.887 | 124958.549 | 315725.2536 | 33.95 | 65
263501 | 2018-04-13 11:24 | 27.417 | Oxy3 (PSt7-10) | 2018-04-04 12:21 | default | 232.4911 | μmol/L | 28.4596 | °C | 1006 | hPa | Humid | 35 | 0 | 0 | 18.882 | 124955.4236 | 315701.7174 | 33.95 | 65
263512 | 2018-04-13 11:24 | 27.4337 | Oxy3 (PSt7-10) | 2018-04-04 12:21 | default | 232.5143 | μmol/L | 28.4468 | °C | 1006 | hPa | Humid | 35 | 0 | 0 | 18.885 | 124949.5842 | 315719.1437 | 33.95 | 65
263529 | 2018-04-13 11:24 | 27.4497 | Oxy3 (PSt7-10) | 2018-04-04 12:21 | default | 232.622 | μmol/L | 28.444 | °C | 1006 | hPa | Humid | 35 | 0 | 0 | 18.881 | 124946.091 | 315709.9124 | 33.95 | 65
263537 | 2018-04-13 11:24 | 27.467 | Oxy3 (PSt7-10) | 2018-04-04 12:21 | default | 232.5664 | μmol/L | 28.4551 | °C | 1006 | hPa | Humid | 35 | 0 | 0 | 18.88 | 124937.321 | 315711.0624 | 33.95 | 65
263544 | 2018-04-13 11:24 | 27.4836 | Oxy3 (PSt7-10) | 2018-04-04 12:21 | default | 232.4997 | μmol/L | 28.4584 | °C | 1006 | hPa | Humid | 35 | 0 | 0 | 18.882 | 124939.5549 | 315724.7214 | 33.95 | 65
263558 | 2018-04-13 11:24 | 27.5001 | Oxy3 (PSt7-10) | 2018-04-04 12:21 | default | 232.6153 | μmol/L | 28.4387 | °C | 1006 | hPa | Humid | 35 | 0 | 0 | 18.883 | 124922.6148 | 315707.0964 | 33.95 | 65
263561 | 2018-04-13 11:25 | 27.5166 | Oxy3 (PSt7-10) | 2018-04-04 12:21 | default | 232.6644 | μmol/L | 28.4442 | °C | 1006 | hPa | Humid | 35 | 0 | 0 | 18.879 | 124923.0655 | 315702.4182 | 33.95 | 65
263573 | 2018-04-13 11:25 | 27.5336 | Oxy3 (PSt7-10) | 2018-04-04 12:21 | default | 232.7678 | μmol/L | 28.4388 | °C | 1006 | hPa | Humid | 35 | 0 | 0 | 18.876 | 124910.6068 | 315698.5739 | 33.95 | 65
263580 | 2018-04-13 11:25 | 27.5502 | Oxy3 (PSt7-10) | 2018-04-04 12:21 | default | 232.6005 | μmol/L | 28.4596 | °C | 1006 | hPa | Humid | 35 | 0 | 0 | 18.877 | 124904.9037 | 315692.8989 | 33.95 | 65
263591 | 2018-04-13 11:25 | 27.5667 | Oxy3 (PSt7-10) | 2018-04-04 12:21 | default | 232.6557 | μmol/L | 28.4517 | °C | 1006 | hPa | Humid | 35 | 0 | 0 | 18.877 | 124905.0194 | 315701.3089 | 33.95 | 65
263604 | 2018-04-13 11:25 | 27.5832 | Oxy3 (PSt7-10) | 2018-04-04 12:21 | default | 232.6734 | μmol/L | 28.4429 | °C | 1006 | hPa | Humid | 35 | 0 | 0 | 18.879 | 124898.7737 | 315702.2132 | 33.95 | 65
263614 | 2018-04-13 11:25 | 27.6003 | Oxy3 (PSt7-10) | 2018-04-04 12:21 | default | 232.7409 | μmol/L | 28.4427 | °C | 1006 | hPa | Humid | 35 | 0 | 0 | 18.876 | 124890.7008 | 315699.7005 | 33.95 | 65
263626 | 2018-04-13 11:25 | 27.6165 | Oxy3 (PSt7-10) | 2018-04-04 12:21 | default | 232.8635 | μmol/L | 28.4345 | °C | 1006 | hPa | Humid | 35 | 0 | 0 | 18.873 | 124888.5131 | 315705.873 | 33.95 | 65
263631 | 2018-04-13 11:25 | 27.6335 | Oxy3 (PSt7-10) | 2018-04-04 12:21 | default | 232.8673 | μmol/L | 28.434 | °C | 1006 | hPa | Humid | 35 | 0 | 0 | 18.873 | 124877.3571 | 315692.3484 | 33.95 | 65
263648 | 2018-04-13 11:25 | 27.6499 | Oxy3 (PSt7-10) | 2018-04-04 12:21 | default | 232.6964 | μmol/L | 28.449 | °C | 1006 | hPa | Humid | 35 | 0 | 0 | 18.876 | 124869.8591 | 315691.2417 | 33.95 | 65
263659 | 2018-04-13 11:25 | 27.6671 | Oxy3 (PSt7-10) | 2018-04-04 12:21 | default | 232.7236 | μmol/L | 28.4514 | °C | 1006 | hPa | Humid | 35 | 0 | 0 | 18.874 | 124864.1639 | 315703.9692 | 33.95 | 65
263661 | 2018-04-13 11:25 | 27.6835 | Oxy3 (PSt7-10) | 2018-04-04 12:21 | default | 232.859 | μmol/L | 28.4383 | °C | 1006 | hPa | Humid | 35 | 0 | 0 | 18.872 | 124863.9737 | 315704.6991 | 33.95 | 65
263677 | 2018-04-13 11:25 | 27.7003 | Oxy3 (PSt7-10) | 2018-04-04 12:21 | default | 232.8103 | μmol/L | 28.4547 | °C | 1006 | hPa | Humid | 35 | 0 | 0 | 18.869 | 124867.0269 | 315690.9845 | 33.95 | 65
263684 | 2018-04-13 11:25 | 27.7165 | Oxy3 (PSt7-10) | 2018-04-04 12:21 | default | 232.6847 | μmol/L | 28.4633 | °C | 1006 | hPa | Humid | 35 | 0 | 0 | 18.872 | 124852.3127 | 315687.8117 | 33.95 | 65
263699 | 2018-04-13 11:25 | 27.7332 | Oxy3 (PSt7-10) | 2018-04-04 12:21 | default | 232.8703 | μmol/L | 28.4556 | °C | 1006 | hPa | Humid | 35 | 0 | 0 | 18.866 | 124844.3899 | 315689.89 | 33.95 | 65
263704 | 2018-04-13 11:25 | 27.7499 | Oxy3 (PSt7-10) | 2018-04-04 12:21 | default | 232.8116 | μmol/L | 28.4514 | °C | 1006 | hPa | Humid | 35 | 0 | 0 | 18.87 | 124847.1145 | 315687.6835 | 33.95 | 65
263711 | 2018-04-13 11:25 | 27.7662 | Oxy3 (PSt7-10) | 2018-04-04 12:21 | default | 232.8196 | μmol/L | 28.4502 | °C | 1006 | hPa | Humid | 35 | 0 | 0 | 18.87 | 124827.303 | 315678.3819 | 33.95 | 65
263723 | 2018-04-13 11:25 | 27.7832 | Oxy3 (PSt7-10) | 2018-04-04 12:21 | default | 232.9135 | μmol/L | 28.4462 | °C | 1006 | hPa | Humid | 35 | 0 | 0 | 18.867 | 124826.8483 | 315681.3748 | 33.95 | 65
263733 | 2018-04-13 11:25 | 27.7996 | Oxy3 (PSt7-10) | 2018-04-04 12:21 | default | 232.8453 | μmol/L | 28.456 | °C | 1006 | hPa | Humid | 35 | 0 | 0 | 18.867 | 124822.0733 | 315671.8123 | 33.95 | 65
263742 | 2018-04-13 11:25 | 27.8169 | Oxy3 (PSt7-10) | 2018-04-04 12:21 | default | 232.7778 | μmol/L | 28.4562 | °C | 1006 | hPa | Humid | 35 | 0 | 0 | 18.87 | 124815.1126 | 315688.3982 | 33.95 | 65
263755 | 2018-04-13 11:25 | 27.8332 | Oxy3 (PSt7-10) | 2018-04-04 12:21 | default | 233.0322 | μmol/L | 28.445 | °C | 1006 | hPa | Humid | 35 | 0 | 0 | 18.862 | 124813.3522 | 315673.2847 | 33.95 | 65
263763 | 2018-04-13 11:25 | 27.8499 | Oxy3 (PSt7-10) | 2018-04-04 12:21 | default | 232.8721 | μmol/L | 28.4522 | °C | 1006 | hPa | Humid | 35 | 0 | 0 | 18.867 | 124809.9231 | 315677.9379 | 33.95 | 65
263771 | 2018-04-13 11:25 | 27.867 | Oxy3 (PSt7-10) | 2018-04-04 12:21 | default | 232.8094 | μmol/L | 28.4611 | °C | 1006 | hPa | Humid | 35 | 0 | 0 | 18.867 | 124796.1282 | 315687.5041 | 33.95 | 65
263784 | 2018-04-13 11:25 | 27.8834 | Oxy3 (PSt7-10) | 2018-04-04 12:21 | default | 232.9669 | μmol/L | 28.4512 | °C | 1006 | hPa | Humid | 35 | 0 | 0 | 18.863 | 124792.0591 | 315672.497 | 33.95 | 65
263796 | 2018-04-13 11:25 | 27.8996 | Oxy3 (PSt7-10) | 2018-04-04 12:21 | default | 232.9461 | μmol/L | 28.4479 | °C | 1006 | hPa | Humid | 35 | 0 | 0 | 18.865 | 124781.2233 | 315665.2672 | 33.95 | 65
263801 | 2018-04-13 11:25 | 27.9168 | Oxy3 (PSt7-10) | 2018-04-04 12:21 | default | 232.934 | μmol/L | 28.4464 | °C | 1006 | hPa | Humid | 35 | 0 | 0 | 18.866 | 124780.2886 | 315670.0337 | 33.95 | 65
263816 | 2018-04-13 11:25 | 27.933 | Oxy3 (PSt7-10) | 2018-04-04 12:21 | default | 232.8974 | μmol/L | 28.4611 | °C | 1006 | hPa | Humid | 35 | 0 | 0 | 18.863 | 124776.467 | 315671.88 | 33.95 | 65
263825 | 2018-04-13 11:25 | 27.9502 | Oxy3 (PSt7-10) | 2018-04-04 12:21 | default | 233.0806 | μmol/L | 28.4443 | °C | 1006 | hPa | Humid | 35 | 0 | 0 | 18.86 | 124771.5385 | 315676.703 | 33.95 | 65
263839 | 2018-04-13 11:25 | 27.9669 | Oxy3 (PSt7-10) | 2018-04-04 12:21 | default | 233.0544 | μmol/L | 28.4387 | °C | 1006 | hPa | Humid | 35 | 0 | 0 | 18.863 | 124762.5593 | 315671.7612 | 33.95 | 65
263847 | 2018-04-13 11:25 | 27.9835 | Oxy3 (PSt7-10) | 2018-04-04 12:21 | default | 232.9409 | μmol/L | 28.4517 | °C | 1006 | hPa | Humid | 35 | 0 | 0 | 18.864 | 124759.9062 | 315667.8476 | 33.95 | 65
263856 | 2018-04-13 11:25 | 28.0002 | Oxy3 (PSt7-10) | 2018-04-04 12:21 | default | 233.0502 | μmol/L | 28.4455 | °C | 1006 | hPa | Humid | 35 | 0 | 0 | 18.861 | 124753.2137 | 315687.8372 | 33.95 | 65
263868 | 2018-04-13 11:25 | 28.0164 | Oxy3 (PSt7-10) | 2018-04-04 12:21 | default | 233.05 | μmol/L | 28.4519 | °C | 1006 | hPa | Humid | 35 | 0 | 0 | 18.859 | 124746.6294 | 315670.2766 | 33.95 | 65
263870 | 2018-04-13 11:25 | 28.0333 | Oxy3 (PSt7-10) | 2018-04-04 12:21 | default | 232.9767 | μmol/L | 28.4623 | °C | 1006 | hPa | Humid | 35 | 0 | 0 | 18.859 | 124738.5622 | 315661.1155 | 33.95 | 65
263880 | 2018-04-13 11:25 | 28.0499 | Oxy3 (PSt7-10) | 2018-04-04 12:21 | default | 232.9209 | μmol/L | 28.4609 | °C | 1006 | hPa | Humid | 35 | 0 | 0 | 18.862 | 124739.6044 | 315667.5029 | 33.95 | 65
263899 | 2018-04-13 11:25 | 28.0669 | Oxy3 (PSt7-10) | 2018-04-04 12:21 | default | 233.0479 | μmol/L | 28.4522 | °C | 1006 | hPa | Humid | 35 | 0 | 0 | 18.859 | 124735.8495 | 315671.7394 | 33.95 | 65
263908 | 2018-04-13 11:25 | 28.0836 | Oxy3 (PSt7-10) | 2018-04-04 12:21 | default | 233.1011 | μmol/L | 28.4508 | °C | 1006 | hPa | Humid | 35 | 0 | 0 | 18.857 | 124732.5786 | 315670.2086 | 33.95 | 65
263918 | 2018-04-13 11:25 | 28.1003 | Oxy3 (PSt7-10) | 2018-04-04 12:21 | default | 233.1428 | μmol/L | 28.4512 | °C | 1006 | hPa | Humid | 35 | 0 | 0 | 18.855 | 124725.5774 | 315676.5118 | 33.95 | 65
263922 | 2018-04-13 11:25 | 28.1165 | Oxy3 (PSt7-10) | 2018-04-04 12:21 | default | 233.0315 | μmol/L | 28.4576 | °C | 1006 | hPa | Humid | 35 | 0 | 0 | 18.858 | 124711.1445 | 315675.0691 | 33.95 | 65
263931 | 2018-04-13 11:25 | 28.1331 | Oxy3 (PSt7-10) | 2018-04-04 12:21 | default | 233.1155 | μmol/L | 28.4519 | °C | 1006 | hPa | Humid | 35 | 0 | 0 | 18.856 | 124711.6868 | 315671.902 | 33.95 | 65
263940 | 2018-04-13 11:25 | 28.1503 | Oxy3 (PSt7-10) | 2018-04-04 12:21 | default | 233.1595 | μmol/L | 28.4519 | °C | 1006 | hPa | Humid | 35 | 0 | 0 | 18.854 | 124702.057 | 315672.2056 | 33.95 | 65
263954 | 2018-04-13 11:25 | 28.1669 | Oxy3 (PSt7-10) | 2018-04-04 12:21 | default | 233.1234 | μmol/L | 28.4539 | °C | 1006 | hPa | Humid | 35 | 0 | 0 | 18.855 | 124703.8785 | 315677.2605 | 33.95 | 65
263963 | 2018-04-13 11:25 | 28.183 | Oxy3 (PSt7-10) | 2018-04-04 12:21 | default | 233.1784 | μmol/L | 28.4492 | °C | 1006 | hPa | Humid | 35 | 0 | 0 | 18.854 | 124689.1455 | 315667.5809 | 33.95 | 65
263975 | 2018-04-13 11:25 | 28.1997 | Oxy3 (PSt7-10) | 2018-04-04 12:21 | default | 233.1703 | μmol/L | 28.4535 | °C | 1006 | hPa | Humid | 35 | 0 | 0 | 18.853 | 124679.8027 | 315655.5072 | 33.95 | 65
263988 | 2018-04-13 11:25 | 28.2166 | Oxy3 (PSt7-10) | 2018-04-04 12:21 | default | 233.2514 | μmol/L | 28.4419 | °C | 1006 | hPa | Humid | 35 | 0 | 0 | 18.853 | 124676.6351 | 315643.1265 | 33.95 | 65
263990 | 2018-04-13 11:25 | 28.2333 | Oxy3 (PSt7-10) | 2018-04-04 12:21 | default | 233.2118 | μmol/L | 28.4476 | °C | 1006 | hPa | Humid | 35 | 0 | 0 | 18.853 | 124683.7577 | 315660.499 | 33.95 | 65
264008 | 2018-04-13 11:25 | 28.2503 | Oxy3 (PSt7-10) | 2018-04-04 12:21 | default | 233.3675 | μmol/L | 28.4442 | °C | 1006 | hPa | Humid | 35 | 0 | 0 | 18.847 | 124666.0766 | 315667.4802 | 33.95 | 65
264017 | 2018-04-13 11:25 | 28.267 | Oxy3 (PSt7-10) | 2018-04-04 12:21 | default | 233.1532 | μmol/L | 28.4591 | °C | 1006 | hPa | Humid | 35 | 0 | 0 | 18.852 | 124657.29 | 315655.0165 | 33.95 | 65
264022 | 2018-04-13 11:25 | 28.283 | Oxy3 (PSt7-10) | 2018-04-04 12:21 | default | 233.2566 | μmol/L | 28.4569 | °C | 1006 | hPa | Humid | 35 | 0 | 0 | 18.848 | 124648.042 | 315655.3882 | 33.95 | 65
264031 | 2018-04-13 11:25 | 28.3001 | Oxy3 (PSt7-10) | 2018-04-04 12:21 | default | 233.2359 | μmol/L | 28.4473 | °C | 1006 | hPa | Humid | 35 | 0 | 0 | 18.852 | 124644.4997 | 315653.7418 | 33.95 | 65
264040 | 2018-04-13 11:25 | 28.3165 | Oxy3 (PSt7-10) | 2018-04-04 12:21 | default | 233.3435 | μmol/L | 28.4414 | °C | 1006 | hPa | Humid | 35 | 0 | 0 | 18.849 | 124640.5776 | 315646.9831 | 33.95 | 65
264057 | 2018-04-13 11:25 | 28.3333 | Oxy3 (PSt7-10) | 2018-04-04 12:21 | default | 233.2446 | μmol/L | 28.4586 | °C | 1006 | hPa | Humid | 35 | 0 | 0 | 18.848 | 124639.6952 | 315658.4017 | 33.95 | 65
264065 | 2018-04-13 11:25 | 28.3496 | Oxy3 (PSt7-10) | 2018-04-04 12:21 | default | 233.2121 | μmol/L | 28.4633 | °C | 1006 | hPa | Humid | 35 | 0 | 0 | 18.848 | 124621.9768 | 315650.8898 | 33.95 | 65
264073 | 2018-04-13 11:25 | 28.3667 | Oxy3 (PSt7-10) | 2018-04-04 12:21 | default | 233.364 | μmol/L | 28.4479 | °C | 1006 | hPa | Humid | 35 | 0 | 0 | 18.846 | 124622.0879 | 315657.1991 | 33.95 | 65
264080 | 2018-04-13 11:25 | 28.383 | Oxy3 (PSt7-10) | 2018-04-04 12:21 | default | 233.3304 | μmol/L | 28.4558 | °C | 1006 | hPa | Humid | 35 | 0 | 0 | 18.845 | 124615.2882 | 315655.0757 | 33.95 | 65
264091 | 2018-04-13 11:25 | 28.3996 | Oxy3 (PSt7-10) | 2018-04-04 12:21 | default | 233.4456 | μmol/L | 28.4425 | °C | 1006 | hPa | Humid | 35 | 0 | 0 | 18.844 | 124610.5004 | 315647.2513 | 33.95 | 65
264100 | 2018-04-13 11:25 | 28.4164 | Oxy3 (PSt7-10) | 2018-04-04 12:21 | default | 233.3828 | μmol/L | 28.4515 | °C | 1006 | hPa | Humid | 35 | 0 | 0 | 18.844 | 124606.2624 | 315654.6679 | 33.95 | 65
264118 | 2018-04-13 11:25 | 28.4333 | Oxy3 (PSt7-10) | 2018-04-04 12:21 | default | 233.3243 | μmol/L | 28.463 | °C | 1006 | hPa | Humid | 35 | 0 | 0 | 18.843 | 124603.2792 | 315651.2561 | 33.95 | 65
264121 | 2018-04-13 11:25 | 28.4503 | Oxy3 (PSt7-10) | 2018-04-04 12:21 | default | 233.4748 | μmol/L | 28.4478 | °C | 1006 | hPa | Humid | 35 | 0 | 0 | 18.841 | 124588.788 | 315640.6846 | 33.95 | 65
264135 | 2018-04-13 11:25 | 28.4669 | Oxy3 (PSt7-10) | 2018-04-04 12:21 | default | 233.4215 | μmol/L | 28.4491 | °C | 1006 | hPa | Humid | 35 | 0 | 0 | 18.843 | 124578.9146 | 315647.3226 | 33.95 | 65
264145 | 2018-04-13 11:25 | 28.4837 | Oxy3 (PSt7-10) | 2018-04-04 12:21 | default | 233.5548 | μmol/L | 28.4489 | °C | 1006 | hPa | Humid | 35 | 0 | 0 | 18.837 | 124582.8701 | 315646.9019 | 33.95 | 65
264157 | 2018-04-13 11:25 | 28.5001 | Oxy3 (PSt7-10) | 2018-04-04 12:21 | default | 233.41 | μmol/L | 28.4602 | °C | 1006 | hPa | Humid | 35 | 0 | 0 | 18.84 | 124570.5767 | 315634.9238 | 33.95 | 65
264164 | 2018-04-13 11:26 | 28.5165 | Oxy3 (PSt7-10) | 2018-04-04 12:21 | default | 233.4942 | μmol/L | 28.4576 | °C | 1006 | hPa | Humid | 35 | 0 | 0 | 18.837 | 124569.6654 | 315650.7722 | 33.95 | 65
264171 | 2018-04-13 11:26 | 28.5335 | Oxy3 (PSt7-10) | 2018-04-04 12:21 | default | 233.5256 | μmol/L | 28.4468 | °C | 1006 | hPa | Humid | 35 | 0 | 0 | 18.839 | 124564.7546 | 315647.8424 | 33.95 | 65
264181 | 2018-04-13 11:26 | 28.5498 | Oxy3 (PSt7-10) | 2018-04-04 12:21 | default | 233.5654 | μmol/L | 28.4443 | °C | 1006 | hPa | Humid | 35 | 0 | 0 | 18.838 | 124557.1895 | 315633.3666 | 33.95 | 65
264198 | 2018-04-13 11:26 | 28.5669 | Oxy3 (PSt7-10) | 2018-04-04 12:21 | default | 233.5636 | μmol/L | 28.4477 | °C | 1006 | hPa | Humid | 35 | 0 | 0 | 18.837 | 124552.6492 | 315637.3201 | 33.95 | 65
264201 | 2018-04-13 11:26 | 28.5836 | Oxy3 (PSt7-10) | 2018-04-04 12:21 | default | 233.5039 | μmol/L | 28.4436 | °C | 1006 | hPa | Humid | 35 | 0 | 0 | 18.841 | 124557.2724 | 315638.0049 | 33.95 | 65
264211 | 2018-04-13 11:26 | 28.6 | Oxy3 (PSt7-10) | 2018-04-04 12:21 | default | 233.5064 | μmol/L | 28.4527 | °C | 1006 | hPa | Humid | 35 | 0 | 0 | 18.838 | 124537.2115 | 315644.0405 | 33.95 | 65
264223 | 2018-04-13 11:26 | 28.6171 | Oxy3 (PSt7-10) | 2018-04-04 12:21 | default | 233.5345 | μmol/L | 28.4581 | °C | 1006 | hPa | Humid | 35 | 0 | 0 | 18.835 | 124548.1951 | 315642.6611 | 33.95 | 65
264234 | 2018-04-13 11:26 | 28.6334 | Oxy3 (PSt7-10) | 2018-04-04 12:21 | default | 233.6704 | μmol/L | 28.445 | °C | 1006 | hPa | Humid | 35 | 0 | 0 | 18.833 | 124531.0158 | 315646.9266 | 33.95 | 65
264246 | 2018-04-13 11:26 | 28.65 | Oxy3 (PSt7-10) | 2018-04-04 12:21 | default | 233.6378 | μmol/L | 28.4465 | °C | 1006 | hPa | Humid | 35 | 0 | 0 | 18.834 | 124527.4195 | 315643.5662 | 33.95 | 65
264251 | 2018-04-13 11:26 | 28.6666 | Oxy3 (PSt7-10) | 2018-04-04 12:21 | default | 233.5887 | μmol/L | 28.4504 | °C | 1006 | hPa | Humid | 35 | 0 | 0 | 18.835 | 124518.102 | 315635.9842 | 33.95 | 65
264265 | 2018-04-13 11:26 | 28.6831 | Oxy3 (PSt7-10) | 2018-04-04 12:21 | default | 233.5136 | μmol/L | 28.4611 | °C | 1006 | hPa | Humid | 35 | 0 | 0 | 18.835 | 124520.7921 | 315635.4784 | 33.95 | 65
264271 | 2018-04-13 11:26 | 28.7 | Oxy3 (PSt7-10) | 2018-04-04 12:21 | default | 233.6178 | μmol/L | 28.462 | °C | 1006 | hPa | Humid | 35 | 0 | 0 | 18.83 | 124512.544 | 315630.3855 | 33.95 | 65
264284 | 2018-04-13 11:26 | 28.7165 | Oxy3 (PSt7-10) | 2018-04-04 12:21 | default | 233.5627 | μmol/L | 28.4635 | °C | 1006 | hPa | Humid | 35 | 0 | 0 | 18.832 | 124499.0493 | 315625.2458 | 33.95 | 65
264295 | 2018-04-13 11:26 | 28.7335 | Oxy3 (PSt7-10) | 2018-04-04 12:21 | default | 233.6519 | μmol/L | 28.454 | °C | 1006 | hPa | Humid | 35 | 0 | 0 | 18.831 | 124498.3752 | 315643.7449 | 33.95 | 65
264303 | 2018-04-13 11:26 | 28.7499 | Oxy3 (PSt7-10) | 2018-04-04 12:21 | default | 233.6697 | μmol/L | 28.4546 | °C | 1006 | hPa | Humid | 35 | 0 | 0 | 18.83 | 124502.0336 | 315623.4675 | 33.95 | 65
264316 | 2018-04-13 11:26 | 28.7667 | Oxy3 (PSt7-10) | 2018-04-04 12:21 | default | 233.7098 | μmol/L | 28.4489 | °C | 1006 | hPa | Humid | 35 | 0 | 0 | 18.83 | 124487.4682 | 315616.3075 | 33.95 | 65
264328 | 2018-04-13 11:26 | 28.7835 | Oxy3 (PSt7-10) | 2018-04-04 12:21 | default | 233.6928 | μmol/L | 28.4544 | °C | 1006 | hPa | Humid | 35 | 0 | 0 | 18.829 | 124485.1132 | 315638.8917 | 33.95 | 65
264331 | 2018-04-13 11:26 | 28.7998 | Oxy3 (PSt7-10) | 2018-04-04 12:21 | default | 233.54 | μmol/L | 28.4636 | °C | 1006 | hPa | Humid | 35 | 0 | 0 | 18.833 | 124474.5077 | 315622.0282 | 33.95 | 65
264345 | 2018-04-13 11:26 | 28.8166 | Oxy3 (PSt7-10) | 2018-04-04 12:21 | default | 233.673 | μmol/L | 28.451 | °C | 1006 | hPa | Humid | 35 | 0 | 0 | 18.831 | 124469.223 | 315621.2302 | 33.95 | 65
264353 | 2018-04-13 11:26 | 28.8337 | Oxy3 (PSt7-10) | 2018-04-04 12:21 | default | 233.8282 | μmol/L | 28.4414 | °C | 1006 | hPa | Humid | 35 | 0 | 0 | 18.827 | 124466.1626 | 315641.3383 | 33.95 | 65
264361 | 2018-04-13 11:26 | 28.85 | Oxy3 (PSt7-10) | 2018-04-04 12:21 | default | 233.893 | μmol/L | 28.4385 | °C | 1006 | hPa | Humid | 35 | 0 | 0 | 18.825 | 124464.3758 | 315622.7473 | 33.95 | 65
264374 | 2018-04-13 11:26 | 28.8666 | Oxy3 (PSt7-10) | 2018-04-04 12:21 | default | 233.8853 | μmol/L | 28.4427 | °C | 1006 | hPa | Humid | 35 | 0 | 0 | 18.824 | 124453.5538 | 315627.3334 | 33.95 | 65
264385 | 2018-04-13 11:26 | 28.8831 | Oxy3 (PSt7-10) | 2018-04-04 12:21 | default | 233.8565 | μmol/L | 28.4437 | °C | 1006 | hPa | Humid | 35 | 0 | 0 | 18.825 | 124460.0128 | 315625.538 | 33.95 | 65
264390 | 2018-04-13 11:26 | 28.8996 | Oxy3 (PSt7-10) | 2018-04-04 12:21 | default | 233.9353 | μmol/L | 28.4388 | °C | 1006 | hPa | Humid | 35 | 0 | 0 | 18.823 | 124446.9744 | 315631.2759 | 33.95 | 65
264403 | 2018-04-13 11:26 | 28.9166 | Oxy3 (PSt7-10) | 2018-04-04 12:21 | default | 233.9484 | μmol/L | 28.4306 | °C | 1006 | hPa | Humid | 35 | 0 | 0 | 18.825 | 124446.1292 | 315622.3893 | 33.95 | 65
264410 | 2018-04-13 11:26 | 28.933 | Oxy3 (PSt7-10) | 2018-04-04 12:21 | default | 233.9704 | μmol/L | 28.4338 | °C | 1006 | hPa | Humid | 35 | 0 | 0 | 18.823 | 124432.1256 | 315621.4476 | 33.95 | 65
264421 | 2018-04-13 11:26 | 28.9498 | Oxy3 (PSt7-10) | 2018-04-04 12:21 | default | 233.8572 | μmol/L | 28.4499 | °C | 1006 | hPa | Humid | 35 | 0 | 0 | 18.823 | 124429.8939 | 315618.5678 | 33.95 | 65
264434 | 2018-04-13 11:26 | 28.9664 | Oxy3 (PSt7-10) | 2018-04-04 12:21 | default | 233.7974 | μmol/L | 28.4584 | °C | 1006 | hPa | Humid | 35 | 0 | 0 | 18.823 | 124424.1755 | 315636.8969 | 33.95 | 65
264443 | 2018-04-13 11:26 | 28.9831 | Oxy3 (PSt7-10) | 2018-04-04 12:21 | default | 233.8436 | μmol/L | 28.4612 | °C | 1006 | hPa | Humid | 35 | 0 | 0 | 18.82 | 124417.8832 | 315622.8566 | 33.95 | 65
264452 | 2018-04-13 11:26 | 29.0003 | Oxy3 (PSt7-10) | 2018-04-04 12:21 | default | 233.831 | μmol/L | 28.4599 | °C | 1006 | hPa | Humid | 35 | 0 | 0 | 18.821 | 124413.3351 | 315621.0681 | 33.95 | 65
264461 | 2018-04-13 11:26 | 29.017 | Oxy3 (PSt7-10) | 2018-04-04 12:21 | default | 233.9242 | μmol/L | 28.4529 | °C | 1006 | hPa | Humid | 35 | 0 | 0 | 18.819 | 124411.1645 | 315625.8431 | 33.95 | 65
264475 | 2018-04-13 11:26 | 29.0334 | Oxy3 (PSt7-10) | 2018-04-04 12:21 | default | 233.8647 | μmol/L | 28.452 | °C | 1006 | hPa | Humid | 35 | 0 | 0 | 18.822 | 124407.0682 | 315634.0655 | 33.95 | 65
264481 | 2018-04-13 11:26 | 29.0497 | Oxy3 (PSt7-10) | 2018-04-04 12:21 | default | 233.7918 | μmol/L | 28.4623 | °C | 1006 | hPa | Humid | 35 | 0 | 0 | 18.822 | 124392.3509 | 315610.9201 | 33.95 | 65
264496 | 2018-04-13 11:26 | 29.0671 | Oxy3 (PSt7-10) | 2018-04-04 12:21 | default | 233.9684 | μmol/L | 28.4529 | °C | 1006 | hPa | Humid | 35 | 0 | 0 | 18.817 | 124392.365 | 315626.8343 | 33.95 | 65
264505 | 2018-04-13 11:26 | 29.0837 | Oxy3 (PSt7-10) | 2018-04-04 12:21 | default | 233.9275 | μmol/L | 28.4461 | °C | 1006 | hPa | Humid | 35 | 0 | 0 | 18.821 | 124389.2621 | 315624.8238 | 33.95 | 65
264512 | 2018-04-13 11:26 | 29.1002 | Oxy3 (PSt7-10) | 2018-04-04 12:21 | default | 233.8604 | μmol/L | 28.4683 | °C | 1006 | hPa | Humid | 35 | 0 | 0 | 18.817 | 124375.4014 | 315618.7513 | 33.95 | 65
264529 | 2018-04-13 11:26 | 29.1175 | Oxy3 (PSt7-10) | 2018-04-04 12:21 | default | 233.9672 | μmol/L | 28.4562 | °C | 1006 | hPa | Humid | 35 | 0 | 0 | 18.816 | 124372.0541 | 315623.0765 | 33.95 | 65
264530 | 2018-04-13 11:26 | 29.1337 | Oxy3 (PSt7-10) | 2018-04-04 12:21 | default | 233.9705 | μmol/L | 28.4589 | °C | 1006 | hPa | Humid | 35 | 0 | 0 | 18.815 | 124371.3963 | 315618.5526 | 33.95 | 65
264543 | 2018-04-13 11:26 | 29.1502 | Oxy3 (PSt7-10) | 2018-04-04 12:21 | default | 233.8612 | μmol/L | 28.4619 | °C | 1006 | hPa | Humid | 35 | 0 | 0 | 18.819 | 124364.9518 | 315617.6756 | 33.95 | 65
264559 | 2018-04-13 11:26 | 29.1666 | Oxy3 (PSt7-10) | 2018-04-04 12:21 | default | 233.9497 | μmol/L | 28.4587 | °C | 1006 | hPa | Humid | 35 | 0 | 0 | 18.816 | 124353.1267 | 315607.9871 | 33.95 | 65
264562 | 2018-04-13 11:26 | 29.183 | Oxy3 (PSt7-10) | 2018-04-04 12:21 | default | 234.0499 | μmol/L | 28.4507 | °C | 1006 | hPa | Humid | 35 | 0 | 0 | 18.814 | 124350.6765 | 315626.0137 | 33.95 | 65
264575 | 2018-04-13 11:26 | 29.2001 | Oxy3 (PSt7-10) | 2018-04-04 12:21 | default | 234.1095 | μmol/L | 28.4423 | °C | 1006 | hPa | Humid | 35 | 0 | 0 | 18.814 | 124351.7734 | 315622.1953 | 33.95 | 65
264586 | 2018-04-13 11:26 | 29.2166 | Oxy3 (PSt7-10) | 2018-04-04 12:21 | default | 234.0478 | μmol/L | 28.451 | °C | 1006 | hPa | Humid | 35 | 0 | 0 | 18.814 | 124336.6082 | 315619.8018 | 33.95 | 65
264595 | 2018-04-13 11:26 | 29.233 | Oxy3 (PSt7-10) | 2018-04-04 12:21 | default | 234.051 | μmol/L | 28.4506 | °C | 1006 | hPa | Humid | 35 | 0 | 0 | 18.814 | 124329.6175 | 315612.3938 | 33.95 | 65
264604 | 2018-04-13 11:26 | 29.25 | Oxy3 (PSt7-10) | 2018-04-04 12:21 | default | 234.2218 | μmol/L | 28.442 | °C | 1006 | hPa | Humid | 35 | 0 | 0 | 18.809 | 124328.6622 | 315622.4812 | 33.95 | 65
264611 | 2018-04-13 11:26 | 29.2666 | Oxy3 (PSt7-10) | 2018-04-04 12:21 | default | 234.2032 | μmol/L | 28.4478 | °C | 1006 | hPa | Humid | 35 | 0 | 0 | 18.808 | 124329.9071 | 315629.635 | 33.95 | 65
264621 | 2018-04-13 11:26 | 29.2835 | Oxy3 (PSt7-10) | 2018-04-04 12:21 | default | 233.9326 | μmol/L | 28.4769 | °C | 1006 | hPa | Humid | 35 | 0 | 0 | 18.811 | 124316.108 | 315621.3654 | 33.95 | 65
264637 | 2018-04-13 11:26 | 29.3 | Oxy3 (PSt7-10) | 2018-04-04 12:21 | default | 233.9888 | μmol/L | 28.4689 | °C | 1006 | hPa | Humid | 35 | 0 | 0 | 18.811 | 124305.6078 | 315614.876 | 33.95 | 65
264641 | 2018-04-13 11:26 | 29.3163 | Oxy3 (PSt7-10) | 2018-04-04 12:21 | default | 234.0102 | μmol/L | 28.4721 | °C | 1006 | hPa | Humid | 35 | 0 | 0 | 18.809 | 124308.9505 | 315628.8259 | 33.95 | 65
264655 | 2018-04-13 11:26 | 29.3337 | Oxy3 (PSt7-10) | 2018-04-04 12:21 | default | 234.1248 | μmol/L | 28.4558 | °C | 1006 | hPa | Humid | 35 | 0 | 0 | 18.809 | 124300.9855 | 315619.4225 | 33.95 | 65
264663 | 2018-04-13 11:26 | 29.35 | Oxy3 (PSt7-10) | 2018-04-04 12:21 | default | 234.1105 | μmol/L | 28.461 | °C | 1006 | hPa | Humid | 35 | 0 | 0 | 18.808 | 124299.4004 | 315611.4929 | 33.95 | 65
264676 | 2018-04-13 11:26 | 29.3673 | Oxy3 (PSt7-10) | 2018-04-04 12:21 | default | 234.1059 | μmol/L | 28.4679 | °C | 1006 | hPa | Humid | 35 | 0 | 0 | 18.806 | 124293.2907 | 315619.6989 | 33.95 | 65
264686 | 2018-04-13 11:26 | 29.3836 | Oxy3 (PSt7-10) | 2018-04-04 12:21 | default | 234.2681 | μmol/L | 28.4543 | °C | 1006 | hPa | Humid | 35 | 0 | 0 | 18.803 | 124286.3793 | 315624.056 | 33.95 | 65
264697 | 2018-04-13 11:26 | 29.4004 | Oxy3 (PSt7-10) | 2018-04-04 12:21 | default | 234.1177 | μmol/L | 28.4537 | °C | 1006 | hPa | Humid | 35 | 0 | 0 | 18.81 | 124280.7433 | 315614.1041 | 33.95 | 65
264706 | 2018-04-13 11:26 | 29.4166 | Oxy3 (PSt7-10) | 2018-04-04 12:21 | default | 234.1757 | μmol/L | 28.4517 | °C | 1006 | hPa | Humid | 35 | 0 | 0 | 18.808 | 124274.8889 | 315615.3989 | 33.95 | 65
264719 | 2018-04-13 11:26 | 29.4336 | Oxy3 (PSt7-10) | 2018-04-04 12:21 | default | 234.3382 | μmol/L | 28.4444 | °C | 1006 | hPa | Humid | 35 | 0 | 0 | 18.803 | 124273.1163 | 315609.8676 | 33.95 | 65
264726 | 2018-04-13 11:26 | 29.45 | Oxy3 (PSt7-10) | 2018-04-04 12:21 | default | 234.1791 | μmol/L | 28.4638 | °C | 1006 | hPa | Humid | 35 | 0 | 0 | 18.804 | 124258.9653 | 315610.5733 | 33.95 | 65
264733 | 2018-04-13 11:26 | 29.467 | Oxy3 (PSt7-10) | 2018-04-04 12:21 | default | 234.2044 | μmol/L | 28.4665 | °C | 1006 | hPa | Humid | 35 | 0 | 0 | 18.802 | 124256.1428 | 315613.8981 | 33.95 | 65
264745 | 2018-04-13 11:26 | 29.4837 | Oxy3 (PSt7-10) | 2018-04-04 12:21 | default | 234.322 | μmol/L | 28.4498 | °C | 1006 | hPa | Humid | 35 | 0 | 0 | 18.802 | 124248.3422 | 315603.5571 | 33.95 | 65
264754 | 2018-04-13 11:26 | 29.5 | Oxy3 (PSt7-10) | 2018-04-04 12:21 | default | 234.3482 | μmol/L | 28.4492 | °C | 1006 | hPa | Humid | 35 | 0 | 0 | 18.801 | 124244.9219 | 315611.3696 | 33.95 | 65
264761 | 2018-04-13 11:27 | 29.5168 | Oxy3 (PSt7-10) | 2018-04-04 12:21 | default | 234.3419 | μmol/L | 28.447 | °C | 1006 | hPa | Humid | 35 | 0 | 0 | 18.802 | 124230.9818 | 315602.2649 | 33.95 | 65
264773 | 2018-04-13 11:27 | 29.5337 | Oxy3 (PSt7-10) | 2018-04-04 12:21 | default | 234.2871 | μmol/L | 28.4642 | °C | 1006 | hPa | Humid | 35 | 0 | 0 | 18.799 | 124227.9252 | 315606.9798 | 33.95 | 65
264782 | 2018-04-13 11:27 | 29.5503 | Oxy3 (PSt7-10) | 2018-04-04 12:21 | default | 234.3357 | μmol/L | 28.4605 | °C | 1006 | hPa | Humid | 35 | 0 | 0 | 18.798 | 124219.1661 | 315620.1094 | 33.95 | 65
264792 | 2018-04-13 11:27 | 29.5668 | Oxy3 (PSt7-10) | 2018-04-04 12:21 | default | 234.3137 | μmol/L | 28.4541 | °C | 1006 | hPa | Humid | 35 | 0 | 0 | 18.801 | 124221.5824 | 315610.2018 | 33.95 | 65
264809 | 2018-04-13 11:27 | 29.5836 | Oxy3 (PSt7-10) | 2018-04-04 12:21 | default | 234.3729 | μmol/L | 28.4552 | °C | 1006 | hPa | Humid | 35 | 0 | 0 | 18.798 | 124217.4868 | 315601.2581 | 33.95 | 65
264817 | 2018-04-13 11:27 | 29.6003 | Oxy3 (PSt7-10) | 2018-04-04 12:21 | default | 234.3283 | μmol/L | 28.4615 | °C | 1006 | hPa | Humid | 35 | 0 | 0 | 18.798 | 124204.7362 | 315602.5228 | 33.95 | 65
264821 | 2018-04-13 11:27 | 29.6169 | Oxy3 (PSt7-10) | 2018-04-04 12:21 | default | 234.3264 | μmol/L | 28.4681 | °C | 1006 | hPa | Humid | 35 | 0 | 0 | 18.796 | 124203.7324 | 315593.5713 | 33.95 | 65
264833 | 2018-04-13 11:27 | 29.6331 | Oxy3 (PSt7-10) | 2018-04-04 12:21 | default | 234.2838 | μmol/L | 28.471 | °C | 1006 | hPa | Humid | 35 | 0 | 0 | 18.797 | 124202.6749 | 315596.7645 | 33.95 | 65
264844 | 2018-04-13 11:27 | 29.6504 | Oxy3 (PSt7-10) | 2018-04-04 12:21 | default | 234.2452 | μmol/L | 28.4702 | °C | 1006 | hPa | Humid | 35 | 0 | 0 | 18.799 | 124196.6673 | 315595.9599 | 33.95 | 65
264855 | 2018-04-13 11:27 | 29.6671 | Oxy3 (PSt7-10) | 2018-04-04 12:21 | default | 234.2599 | μmol/L | 28.4807 | °C | 1006 | hPa | Humid | 35 | 0 | 0 | 18.795 | 124191.8636 | 315598.7964 | 33.95 | 65
264861 | 2018-04-13 11:27 | 29.6832 | Oxy3 (PSt7-10) | 2018-04-04 12:21 | default | 234.3369 | μmol/L | 28.4697 | °C | 1006 | hPa | Humid | 35 | 0 | 0 | 18.795 | 124185.0748 | 315597.3011 | 33.95 | 65
264874 | 2018-04-13 11:27 | 29.6999 | Oxy3 (PSt7-10) | 2018-04-04 12:21 | default | 234.3945 | μmol/L | 28.4647 | °C | 1006 | hPa | Humid | 35 | 0 | 0 | 18.794 | 124179.7613 | 315609.7181 | 33.95 | 65
264883 | 2018-04-13 11:27 | 29.7165 | Oxy3 (PSt7-10) | 2018-04-04 12:21 | default | 234.507 | μmol/L | 28.455 | °C | 1006 | hPa | Humid | 35 | 0 | 0 | 18.792 | 124175.8362 | 315610.2749 | 33.95 | 65
264895 | 2018-04-13 11:27 | 29.7332 | Oxy3 (PSt7-10) | 2018-04-04 12:21 | default | 234.4163 | μmol/L | 28.4616 | °C | 1006 | hPa | Humid | 35 | 0 | 0 | 18.794 | 124164.8883 | 315583.7245 | 33.95 | 65
264907 | 2018-04-13 11:27 | 29.7498 | Oxy3 (PSt7-10) | 2018-04-04 12:21 | default | 234.3453 | μmol/L | 28.4717 | °C | 1006 | hPa | Humid | 35 | 0 | 0 | 18.794 | 124161.2692 | 315590.1601 | 33.95 | 65
264916 | 2018-04-13 11:27 | 29.7665 | Oxy3 (PSt7-10) | 2018-04-04 12:21 | default | 234.3647 | μmol/L | 28.4721 | °C | 1006 | hPa | Humid | 35 | 0 | 0 | 18.793 | 124157.1659 | 315594.2236 | 33.95 | 65
264920 | 2018-04-13 11:27 | 29.7833 | Oxy3 (PSt7-10) | 2018-04-04 12:21 | default | 234.5001 | μmol/L | 28.4686 | °C | 1006 | hPa | Humid | 35 | 0 | 0 | 18.788 | 124149.1496 | 315580.3375 | 33.95 | 65
264932 | 2018-04-13 11:27 | 29.8002 | Oxy3 (PSt7-10) | 2018-04-04 12:21 | default | 234.4891 | μmol/L | 28.4607 | °C | 1006 | hPa | Humid | 35 | 0 | 0 | 18.791 | 124148.566 | 315592.827 | 33.95 | 65
264942 | 2018-04-13 11:27 | 29.8164 | Oxy3 (PSt7-10) | 2018-04-04 12:21 | default | 234.5169 | μmol/L | 28.4568 | °C | 1006 | hPa | Humid | 35 | 0 | 0 | 18.791 | 124137.4109 | 315588.605 | 33.95 | 65
264952 | 2018-04-13 11:27 | 29.8333 | Oxy3 (PSt7-10) | 2018-04-04 12:21 | default | 234.4902 | μmol/L | 28.4606 | °C | 1006 | hPa | Humid | 35 | 0 | 0 | 18.791 | 124133.0127 | 315586.9207 | 33.95 | 65
264964 | 2018-04-13 11:27 | 29.8499 | Oxy3 (PSt7-10) | 2018-04-04 12:21 | default | 234.5789 | μmol/L | 28.4574 | °C | 1006 | hPa | Humid | 35 | 0 | 0 | 18.788 | 124119.575 | 315582.1931 | 33.95 | 65
264970 | 2018-04-13 11:27 | 29.8669 | Oxy3 (PSt7-10) | 2018-04-04 12:21 | default | 234.602 | μmol/L | 28.4573 | °C | 1006 | hPa | Humid | 35 | 0 | 0 | 18.787 | 124115.2778 | 315588.787 | 33.95 | 65
264982 | 2018-04-13 11:27 | 29.8836 | Oxy3 (PSt7-10) | 2018-04-04 12:21 | default | 234.6855 | μmol/L | 28.4517 | °C | 1006 | hPa | Humid | 35 | 0 | 0 | 18.785 | 124125.8304 | 315599.6689 | 33.95 | 65
264994 | 2018-04-13 11:27 | 29.9001 | Oxy3 (PSt7-10) | 2018-04-04 12:21 | default | 234.6704 | μmol/L | 28.457 | °C | 1006 | hPa | Humid | 35 | 0 | 0 | 18.784 | 124106.6695 | 315588.4184 | 33.95 | 65
265003 | 2018-04-13 11:27 | 29.9171 | Oxy3 (PSt7-10) | 2018-04-04 12:21 | default | 234.6597 | μmol/L | 28.4648 | °C | 1006 | hPa | Humid | 35 | 0 | 0 | 18.782 | 124104.1961 | 315590.4976 | 33.95 | 65
265014 | 2018-04-13 11:27 | 29.9337 | Oxy3 (PSt7-10) | 2018-04-04 12:21 | default | 234.4794 | μmol/L | 28.4873 | °C | 1006 | hPa | Humid | 35 | 0 | 0 | 18.783 | 124095.756 | 315582.6887 | 33.95 | 65
265024 | 2018-04-13 11:27 | 29.9501 | Oxy3 (PSt7-10) | 2018-04-04 12:21 | default | 234.5664 | μmol/L | 28.4718 | °C | 1006 | hPa | Humid | 35 | 0 | 0 | 18.784 | 124094.3536 | 315584.5728 | 33.95 | 65
265030 | 2018-04-13 11:27 | 29.967 | Oxy3 (PSt7-10) | 2018-04-04 12:21 | default | 234.6906 | μmol/L | 28.4636 | °C | 1006 | hPa | Humid | 35 | 0 | 0 | 18.781 | 124090.4624 | 315590.1436 | 33.95 | 65
265041 | 2018-04-13 11:27 | 29.9836 | Oxy3 (PSt7-10) | 2018-04-04 12:21 | default | 234.7201 | μmol/L | 28.4594 | °C | 1006 | hPa | Humid | 35 | 0 | 0 | 18.781 | 124082.5611 | 315573.1275 | 33.95 | 65
265052 | 2018-04-13 11:27 | 30.0004 | Oxy3 (PSt7-10) | 2018-04-04 12:21 | default | 234.7224 | μmol/L | 28.4591 | °C | 1006 | hPa | Humid | 35 | 0 | 0 | 18.781 | 124083.2867 | 315588.7536 | 33.95 | 65
265061 | 2018-04-13 11:27 | 30.0168 | Oxy3 (PSt7-10) | 2018-04-04 12:21 | default | 234.6763 | μmol/L | 28.4593 | °C | 1006 | hPa | Humid | 35 | 0 | 0 | 18.783 | 124072.9823 | 315576.9559 | 33.95 | 65
265074 | 2018-04-13 11:27 | 30.0337 | Oxy3 (PSt7-10) | 2018-04-04 12:21 | default | 234.7826 | μmol/L | 28.4631 | °C | 1006 | hPa | Humid | 35 | 0 | 0 | 18.777 | 124065.0126 | 315584.0419 | 33.95 | 65
265083 | 2018-04-13 11:27 | 30.0499 | Oxy3 (PSt7-10) | 2018-04-04 12:21 | default | 234.7474 | μmol/L | 28.465 | °C | 1006 | hPa | Humid | 35 | 0 | 0 | 18.778 | 124064.086 | 315579.3572 | 33.95 | 65
265093 | 2018-04-13 11:27 | 30.0668 | Oxy3 (PSt7-10) | 2018-04-04 12:21 | default | 234.7582 | μmol/L | 28.4572 | °C | 1006 | hPa | Humid | 35 | 0 | 0 | 18.78 | 124058.3032 | 315589.934 | 33.95 | 65
265106 | 2018-04-13 11:27 | 30.0836 | Oxy3 (PSt7-10) | 2018-04-04 12:21 | default | 234.6035 | μmol/L | 28.4759 | °C | 1006 | hPa | Humid | 35 | 0 | 0 | 18.781 | 124051.5077 | 315599.5314 | 33.95 | 65
265114 | 2018-04-13 11:27 | 30.1001 | Oxy3 (PSt7-10) | 2018-04-04 12:21 | default | 234.7295 | μmol/L | 28.4644 | °C | 1006 | hPa | Humid | 35 | 0 | 0 | 18.779 | 124045.0365 | 315578.2664 | 33.95 | 65
265128 | 2018-04-13 11:27 | 30.1171 | Oxy3 (PSt7-10) | 2018-04-04 12:21 | default | 234.8226 | μmol/L | 28.4606 | °C | 1006 | hPa | Humid | 35 | 0 | 0 | 18.776 | 124037.4071 | 315588.6746 | 33.95 | 65
265138 | 2018-04-13 11:27 | 30.1334 | Oxy3 (PSt7-10) | 2018-04-04 12:21 | default | 234.7697 | μmol/L | 28.4618 | °C | 1006 | hPa | Humid | 35 | 0 | 0 | 18.778 | 124040.4935 | 315600.4284 | 33.95 | 65
265147 | 2018-04-13 11:27 | 30.1501 | Oxy3 (PSt7-10) | 2018-04-04 12:21 | default | 234.812 | μmol/L | 28.459 | °C | 1006 | hPa | Humid | 35 | 0 | 0 | 18.777 | 124025.733 | 315588.2064 | 33.95 | 65
265153 | 2018-04-13 11:27 | 30.1665 | Oxy3 (PSt7-10) | 2018-04-04 12:21 | default | 234.736 | μmol/L | 28.4634 | °C | 1006 | hPa | Humid | 35 | 0 | 0 | 18.779 | 124019.8981 | 315581.3662 | 33.95 | 65
265168 | 2018-04-13 11:27 | 30.1831 | Oxy3 (PSt7-10) | 2018-04-04 12:21 | default | 234.705 | μmol/L | 28.4741 | °C | 1006 | hPa | Humid | 35 | 0 | 0 | 18.777 | 124013.101 | 315579.6783 | 33.95 | 65
265172 | 2018-04-13 11:27 | 30.2002 | Oxy3 (PSt7-10) | 2018-04-04 12:21 | default | 234.7959 | μmol/L | 28.4644 | °C | 1006 | hPa | Humid | 35 | 0 | 0 | 18.776 | 124018.3769 | 315587.6896 | 33.95 | 65
265186 | 2018-04-13 11:27 | 30.2168 | Oxy3 (PSt7-10) | 2018-04-04 12:21 | default | 234.954 | μmol/L | 28.4483 | °C | 1006 | hPa | Humid | 35 | 0 | 0 | 18.774 | 124001.6061 | 315578.6451 | 33.95 | 65
265196 | 2018-04-13 11:27 | 30.2331 | Oxy3 (PSt7-10) | 2018-04-04 12:21 | default | 234.9233 | μmol/L | 28.4495 | °C | 1006 | hPa | Humid | 35 | 0 | 0 | 18.775 | 123999.7746 | 315584.9393 | 33.95 | 65
265203 | 2018-04-13 11:27 | 30.2499 | Oxy3 (PSt7-10) | 2018-04-04 12:21 | default | 234.8614 | μmol/L | 28.4677 | °C | 1006 | hPa | Humid | 35 | 0 | 0 | 18.772 | 123991.7678 | 315572.8527 | 33.95 | 65
265218 | 2018-04-13 11:27 | 30.2664 | Oxy3 (PSt7-10) | 2018-04-04 12:21 | default | 234.8338 | μmol/L | 28.4748 | °C | 1006 | hPa | Humid | 35 | 0 | 0 | 18.771 | 123995.0501 | 315577.8396 | 33.95 | 65
265226 | 2018-04-13 11:27 | 30.2838 | Oxy3 (PSt7-10) | 2018-04-04 12:21 | default | 234.8517 | μmol/L | 28.4659 | °C | 1006 | hPa | Humid | 35 | 0 | 0 | 18.773 | 123981.858 | 315577.9125 | 33.95 | 65
265232 | 2018-04-13 11:27 | 30.3002 | Oxy3 (PSt7-10) | 2018-04-04 12:21 | default | 234.9423 | μmol/L | 28.4657 | °C | 1006 | hPa | Humid | 35 | 0 | 0 | 18.769 | 123978.7587 | 315572.9738 | 33.95 | 65
265243 | 2018-04-13 11:27 | 30.3167 | Oxy3 (PSt7-10) | 2018-04-04 12:21 | default | 234.9073 | μmol/L | 28.4707 | °C | 1006 | hPa | Humid | 35 | 0 | 0 | 18.769 | 123972.2272 | 315579.7232 | 33.95 | 65
265255 | 2018-04-13 11:27 | 30.3338 | Oxy3 (PSt7-10) | 2018-04-04 12:21 | default | 234.9147 | μmol/L | 28.4696 | °C | 1006 | hPa | Humid | 35 | 0 | 0 | 18.769 | 123964.3211 | 315572.646 | 33.95 | 65
265265 | 2018-04-13 11:27 | 30.3504 | Oxy3 (PSt7-10) | 2018-04-04 12:21 | default | 234.9588 | μmol/L | 28.4665 | °C | 1006 | hPa | Humid | 35 | 0 | 0 | 18.768 | 123965.7528 | 315573.811 | 33.95 | 65
265276 | 2018-04-13 11:27 | 30.367 | Oxy3 (PSt7-10) | 2018-04-04 12:21 | default | 234.926 | μmol/L | 28.4617 | °C | 1006 | hPa | Humid | 35 | 0 | 0 | 18.771 | 123960.2198 | 315585.4677 | 33.95 | 65
265285 | 2018-04-13 11:27 | 30.3835 | Oxy3 (PSt7-10) | 2018-04-04 12:21 | default | 234.9546 | μmol/L | 28.4608 | °C | 1006 | hPa | Humid | 35 | 0 | 0 | 18.77 | 123956.4157 | 315579.7564 | 33.95 | 65
265295 | 2018-04-13 11:27 | 30.4002 | Oxy3 (PSt7-10) | 2018-04-04 12:21 | default | 234.9163 | μmol/L | 28.4631 | °C | 1006 | hPa | Humid | 35 | 0 | 0 | 18.771 | 123952.0433 | 315585.9692 | 33.95 | 65
265307 | 2018-04-13 11:27 | 30.4166 | Oxy3 (PSt7-10) | 2018-04-04 12:21 | default | 235.0469 | μmol/L | 28.4635 | °C | 1006 | hPa | Humid | 35 | 0 | 0 | 18.765 | 123941.4169 | 315569.1079 | 33.95 | 65
265310 | 2018-04-13 11:27 | 30.4331 | Oxy3 (PSt7-10) | 2018-04-04 12:21 | default | 235.0434 | μmol/L | 28.4608 | °C | 1006 | hPa | Humid | 35 | 0 | 0 | 18.766 | 123936.3506 | 315569.2532 | 33.95 | 65
265325 | 2018-04-13 11:27 | 30.45 | Oxy3 (PSt7-10) | 2018-04-04 12:21 | default | 234.8853 | μmol/L | 28.4801 | °C | 1006 | hPa | Humid | 35 | 0 | 0 | 18.767 | 123935.8823 | 315578.7114 | 33.95 | 65
265336 | 2018-04-13 11:27 | 30.4666 | Oxy3 (PSt7-10) | 2018-04-04 12:21 | default | 235.0401 | μmol/L | 28.4644 | °C | 1006 | hPa | Humid | 35 | 0 | 0 | 18.765 | 123929.3111 | 315563.8627 | 33.95 | 65
265343 | 2018-04-13 11:27 | 30.483 | Oxy3 (PSt7-10) | 2018-04-04 12:21 | default | 235.0115 | μmol/L | 28.4653 | °C | 1006 | hPa | Humid | 35 | 0 | 0 | 18.766 | 123927.5766 | 315566.8564 | 33.95 | 65
265354 | 2018-04-13 11:27 | 30.4998 | Oxy3 (PSt7-10) | 2018-04-04 12:21 | default | 234.9797 | μmol/L | 28.4793 | °C | 1006 | hPa | Humid | 35 | 0 | 0 | 18.763 | 123908.7525 | 315569.249 | 33.95 | 65
265363 | 2018-04-13 11:28 | 30.5163 | Oxy3 (PSt7-10) | 2018-04-04 12:21 | default | 234.9293 | μmol/L | 28.4801 | °C | 1006 | hPa | Humid | 35 | 0 | 0 | 18.765 | 123912.7536 | 315572.7112 | 33.95 | 65
265370 | 2018-04-13 11:28 | 30.5329 | Oxy3 (PSt7-10) | 2018-04-04 12:21 | default | 235.0744 | μmol/L | 28.4659 | °C | 1006 | hPa | Humid | 35 | 0 | 0 | 18.763 | 123901.1362 | 315568.0586 | 33.95 | 65
265380 | 2018-04-13 11:28 | 30.5498 | Oxy3 (PSt7-10) | 2018-04-04 12:21 | default | 235.1158 | μmol/L | 28.4632 | °C | 1006 | hPa | Humid | 35 | 0 | 0 | 18.762 | 123909.031 | 315565.1573 | 33.95 | 65
265390 | 2018-04-13 11:28 | 30.5664 | Oxy3 (PSt7-10) | 2018-04-04 12:21 | default | 234.9689 | μmol/L | 28.4777 | °C | 1006 | hPa | Humid | 35 | 0 | 0 | 18.764 | 123898.1253 | 315571.8799 | 33.95 | 65
265403 | 2018-04-13 11:28 | 30.5832 | Oxy3 (PSt7-10) | 2018-04-04 12:21 | default | 235.067 | μmol/L | 28.4795 | °C | 1006 | hPa | Humid | 35 | 0 | 0 | 18.759 | 123890.8872 | 315563.0429 | 33.95 | 65
265418 | 2018-04-13 11:28 | 30.5998 | Oxy3 (PSt7-10) | 2018-04-04 12:21 | default | 235.0851 | μmol/L | 28.4707 | °C | 1006 | hPa | Humid | 35 | 0 | 0 | 18.761 | 123889.2806 | 315558.0569 | 33.95 | 65
265424 | 2018-04-13 11:28 | 30.617 | Oxy3 (PSt7-10) | 2018-04-04 12:21 | default | 235.1303 | μmol/L | 28.4706 | °C | 1006 | hPa | Humid | 35 | 0 | 0 | 18.759 | 123874.1755 | 315572.1393 | 33.95 | 65
265430 | 2018-04-13 11:28 | 30.6332 | Oxy3 (PSt7-10) | 2018-04-04 12:21 | default | 235.0569 | μmol/L | 28.4747 | °C | 1006 | hPa | Humid | 35 | 0 | 0 | 18.761 | 123867.8958 | 315550.699 | 33.95 | 65
265443 | 2018-04-13 11:28 | 30.6498 | Oxy3 (PSt7-10) | 2018-04-04 12:21 | default | 235.0759 | μmol/L | 28.4783 | °C | 1006 | hPa | Humid | 35 | 0 | 0 | 18.759 | 123866.017 | 315565.0755 | 33.95 | 65
265454 | 2018-04-13 11:28 | 30.6669 | Oxy3 (PSt7-10) | 2018-04-04 12:21 | default | 235.1793 | μmol/L | 28.4668 | °C | 1006 | hPa | Humid | 35 | 0 | 0 | 18.758 | 123864.1012 | 315562.195 | 33.95 | 65
265466 | 2018-04-13 11:28 | 30.6836 | Oxy3 (PSt7-10) | 2018-04-04 12:21 | default | 235.2181 | μmol/L | 28.4676 | °C | 1006 | hPa | Humid | 35 | 0 | 0 | 18.756 | 123860.1957 | 315572.9227 | 33.95 | 65
265471 | 2018-04-13 11:28 | 30.7001 | Oxy3 (PSt7-10) | 2018-04-04 12:21 | default | 235.2467 | μmol/L | 28.4667 | °C | 1006 | hPa | Humid | 35 | 0 | 0 | 18.755 | 123857.8997 | 315564.1657 | 33.95 | 65
265485 | 2018-04-13 11:28 | 30.7169 | Oxy3 (PSt7-10) | 2018-04-04 12:21 | default | 235.2017 | μmol/L | 28.4731 | °C | 1006 | hPa | Humid | 35 | 0 | 0 | 18.755 | 123844.9305 | 315554.8146 | 33.95 | 65
265491 | 2018-04-13 11:28 | 30.7337 | Oxy3 (PSt7-10) | 2018-04-04 12:21 | default | 235.1882 | μmol/L | 28.4781 | °C | 1006 | hPa | Humid | 35 | 0 | 0 | 18.754 | 123837.1029 | 315554.7598 | 33.95 | 65
265502 | 2018-04-13 11:28 | 30.7504 | Oxy3 (PSt7-10) | 2018-04-04 12:21 | default | 235.4353 | μmol/L | 28.4526 | °C | 1006 | hPa | Humid | 35 | 0 | 0 | 18.751 | 123832.4218 | 315553.74 | 33.95 | 65
265517 | 2018-04-13 11:28 | 30.7663 | Oxy3 (PSt7-10) | 2018-04-04 12:21 | default | 235.215 | μmol/L | 28.4743 | °C | 1006 | hPa | Humid | 35 | 0 | 0 | 18.754 | 123827.8674 | 315553.1907 | 33.95 | 65
265528 | 2018-04-13 11:28 | 30.7834 | Oxy3 (PSt7-10) | 2018-04-04 12:21 | default | 235.3323 | μmol/L | 28.4609 | °C | 1006 | hPa | Humid | 35 | 0 | 0 | 18.753 | 123833.5109 | 315566.3066 | 33.95 | 65
265530 | 2018-04-13 11:28 | 30.7997 | Oxy3 (PSt7-10) | 2018-04-04 12:21 | default | 235.3574 | μmol/L | 28.4573 | °C | 1006 | hPa | Humid | 35 | 0 | 0 | 18.753 | 123822.6142 | 315563.662 | 33.95 | 65
265545 | 2018-04-13 11:28 | 30.8166 | Oxy3 (PSt7-10) | 2018-04-04 12:21 | default | 235.444 | μmol/L | 28.4514 | °C | 1006 | hPa | Humid | 35 | 0 | 0 | 18.751 | 123823.5566 | 315546.5747 | 33.95 | 65
265551 | 2018-04-13 11:28 | 30.8338 | Oxy3 (PSt7-10) | 2018-04-04 12:21 | default | 235.4649 | μmol/L | 28.4484 | °C | 1006 | hPa | Humid | 35 | 0 | 0 | 18.751 | 123813.0098 | 315564.0409 | 33.95 | 65
265564 | 2018-04-13 11:28 | 30.8502 | Oxy3 (PSt7-10) | 2018-04-04 12:21 | default | 235.4398 | μmol/L | 28.4488 | °C | 1006 | hPa | Humid | 35 | 0 | 0 | 18.752 | 123805.0884 | 315565.8959 | 33.95 | 65
265570 | 2018-04-13 11:28 | 30.8665 | Oxy3 (PSt7-10) | 2018-04-04 12:21 | default | 235.3446 | μmol/L | 28.4749 | °C | 1006 | hPa | Humid | 35 | 0 | 0 | 18.748 | 123805.3407 | 315565.6874 | 33.95 | 65
265588 | 2018-04-13 11:28 | 30.8832 | Oxy3 (PSt7-10) | 2018-04-04 12:21 | default | 235.3394 | μmol/L | 28.4819 | °C | 1006 | hPa | Humid | 35 | 0 | 0 | 18.746 | 123796.5631 | 315559.9836 | 33.95 | 65
265598 | 2018-04-13 11:28 | 30.8998 | Oxy3 (PSt7-10) | 2018-04-04 12:21 | default | 235.3066 | μmol/L | 28.4803 | °C | 1006 | hPa | Humid | 35 | 0 | 0 | 18.748 | 123788.7874 | 315557.203 | 33.95 | 65
265609 | 2018-04-13 11:28 | 30.9166 | Oxy3 (PSt7-10) | 2018-04-04 12:21 | default | 235.3756 | μmol/L | 28.4737 | °C | 1006 | hPa | Humid | 35 | 0 | 0 | 18.747 | 123784.5035 | 315565.3671 | 33.95 | 65
265618 | 2018-04-13 11:28 | 30.9334 | Oxy3 (PSt7-10) | 2018-04-04 12:21 | default | 235.4775 | μmol/L | 28.4593 | °C | 1006 | hPa | Humid | 35 | 0 | 0 | 18.747 | 123782.537 | 315551.5332 | 33.95 | 65
265624 | 2018-04-13 11:28 | 30.9504 | Oxy3 (PSt7-10) | 2018-04-04 12:21 | default | 235.3714 | μmol/L | 28.4711 | °C | 1006 | hPa | Humid | 35 | 0 | 0 | 18.748 | 123774.1946 | 315568.424 | 33.95 | 65
265635 | 2018-04-13 11:28 | 30.9664 | Oxy3 (PSt7-10) | 2018-04-04 12:21 | default | 235.462 | μmol/L | 28.4709 | °C | 1006 | hPa | Humid | 35 | 0 | 0 | 18.744 | 123775.1278 | 315547.3736 | 33.95 | 65
265644 | 2018-04-13 11:28 | 30.983 | Oxy3 (PSt7-10) | 2018-04-04 12:21 | default | 235.4812 | μmol/L | 28.4682 | °C | 1006 | hPa | Humid | 35 | 0 | 0 | 18.744 | 123764.0876 | 315550.1781 | 33.95 | 65
265651 | 2018-04-13 11:28 | 31.0001 | Oxy3 (PSt7-10) | 2018-04-04 12:21 | default | 235.5923 | μmol/L | 28.4619 | °C | 1006 | hPa | Humid | 35 | 0 | 0 | 18.741 | 123753.7287 | 315550.3907 | 33.95 | 65
265668 | 2018-04-13 11:28 | 31.0166 | Oxy3 (PSt7-10) | 2018-04-04 12:21 | default | 235.5373 | μmol/L | 28.4634 | °C | 1006 | hPa | Humid | 35 | 0 | 0 | 18.743 | 123755.5702 | 315552.8133 | 33.95 | 65
265670 | 2018-04-13 11:28 | 31.033 | Oxy3 (PSt7-10) | 2018-04-04 12:21 | default | 235.5121 | μmol/L | 28.4764 | °C | 1006 | hPa | Humid | 35 | 0 | 0 | 18.74 | 123745.6968 | 315550.5128 | 33.95 | 65
265684 | 2018-04-13 11:28 | 31.0501 | Oxy3 (PSt7-10) | 2018-04-04 12:21 | default | 235.4905 | μmol/L | 28.4732 | °C | 1006 | hPa | Humid | 35 | 0 | 0 | 18.742 | 123744.6323 | 315559.3853 | 33.95 | 65
265696 | 2018-04-13 11:28 | 31.067 | Oxy3 (PSt7-10) | 2018-04-04 12:21 | default | 235.4749 | μmol/L | 28.4754 | °C | 1006 | hPa | Humid | 35 | 0 | 0 | 18.742 | 123745.6661 | 315547.0734 | 33.95 | 65
265704 | 2018-04-13 11:28 | 31.0834 | Oxy3 (PSt7-10) | 2018-04-04 12:21 | default | 235.5267 | μmol/L | 28.4649 | °C | 1006 | hPa | Humid | 35 | 0 | 0 | 18.743 | 123732.1469 | 315565.2969 | 33.95 | 65
265715 | 2018-04-13 11:28 | 31.1001 | Oxy3 (PSt7-10) | 2018-04-04 12:21 | default | 235.5823 | μmol/L | 28.4665 | °C | 1006 | hPa | Humid | 35 | 0 | 0 | 18.74 | 123722.6165 | 315552.3126 | 33.95 | 65
265728 | 2018-04-13 11:28 | 31.1169 | Oxy3 (PSt7-10) | 2018-04-04 12:21 | default | 235.5238 | μmol/L | 28.4779 | °C | 1006 | hPa | Humid | 35 | 0 | 0 | 18.739 | 123726.9594 | 315557.0584 | 33.95 | 65
265736 | 2018-04-13 11:28 | 31.1331 | Oxy3 (PSt7-10) | 2018-04-04 12:21 | default | 235.5747 | μmol/L | 28.4644 | °C | 1006 | hPa | Humid | 35 | 0 | 0 | 18.741 | 123720.2316 | 315565.8474 | 33.95 | 65
265741 | 2018-04-13 11:28 | 31.1499 | Oxy3 (PSt7-10) | 2018-04-04 12:21 | default | 235.7091 | μmol/L | 28.4549 | °C | 1006 | hPa | Humid | 35 | 0 | 0 | 18.738 | 123709.5735 | 315547.6081 | 33.95 | 65
265758 | 2018-04-13 11:28 | 31.1665 | Oxy3 (PSt7-10) | 2018-04-04 12:21 | default | 235.7589 | μmol/L | 28.4542 | °C | 1006 | hPa | Humid | 35 | 0 | 0 | 18.736 | 123706.8776 | 315553.4767 | 33.95 | 65
265763 | 2018-04-13 11:28 | 31.1834 | Oxy3 (PSt7-10) | 2018-04-04 12:21 | default | 235.5434 | μmol/L | 28.4657 | °C | 1006 | hPa | Humid | 35 | 0 | 0 | 18.742 | 123696.6689 | 315557.3059 | 33.95 | 65
265778 | 2018-04-13 11:28 | 31.2003 | Oxy3 (PSt7-10) | 2018-04-04 12:21 | default | 235.5149 | μmol/L | 28.4918 | °C | 1006 | hPa | Humid | 35 | 0 | 0 | 18.735 | 123703.734 | 315563.9231 | 33.95 | 65
265781 | 2018-04-13 11:28 | 31.2167 | Oxy3 (PSt7-10) | 2018-04-04 12:21 | default | 235.5433 | μmol/L | 28.4783 | °C | 1006 | hPa | Humid | 35 | 0 | 0 | 18.738 | 123681.819 | 315556.3271 | 33.95 | 65
265792 | 2018-04-13 11:28 | 31.2329 | Oxy3 (PSt7-10) | 2018-04-04 12:21 | default | 235.7236 | μmol/L | 28.4718 | °C | 1006 | hPa | Humid | 35 | 0 | 0 | 18.732 | 123682.6527 | 315558.1558 | 33.95 | 65
265806 | 2018-04-13 11:28 | 31.25 | Oxy3 (PSt7-10) | 2018-04-04 12:21 | default | 235.7036 | μmol/L | 28.4683 | °C | 1006 | hPa | Humid | 35 | 0 | 0 | 18.734 | 123677.2803 | 315561.9222 | 33.95 | 65
265814 | 2018-04-13 11:28 | 31.2665 | Oxy3 (PSt7-10) | 2018-04-04 12:21 | default | 235.6494 | μmol/L | 28.4728 | °C | 1006 | hPa | Humid | 35 | 0 | 0 | 18.735 | 123675.8469 | 315562.358 | 33.95 | 65
265823 | 2018-04-13 11:28 | 31.2831 | Oxy3 (PSt7-10) | 2018-04-04 12:21 | default | 235.6964 | μmol/L | 28.4725 | °C | 1006 | hPa | Humid | 35 | 0 | 0 | 18.733 | 123664.7651 | 315556.0772 | 33.95 | 65
265835 | 2018-04-13 11:28 | 31.3005 | Oxy3 (PSt7-10) | 2018-04-04 12:21 | default | 235.7323 | μmol/L | 28.4768 | °C | 1006 | hPa | Humid | 35 | 0 | 0 | 18.73 | 123662.8313 | 315561.2804 | 33.95 | 65
265846 | 2018-04-13 11:28 | 31.3171 | Oxy3 (PSt7-10) | 2018-04-04 12:21 | default | 235.7451 | μmol/L | 28.4719 | °C | 1006 | hPa | Humid | 35 | 0 | 0 | 18.731 | 123660.3263 | 315554.6504 | 33.95 | 65
265852 | 2018-04-13 11:28 | 31.3331 | Oxy3 (PSt7-10) | 2018-04-04 12:21 | default | 235.9367 | μmol/L | 28.4606 | °C | 1006 | hPa | Humid | 35 | 0 | 0 | 18.726 | 123651.9236 | 315544.4663 | 33.95 | 65
265861 | 2018-04-13 11:28 | 31.35 | Oxy3 (PSt7-10) | 2018-04-04 12:21 | default | 235.8426 | μmol/L | 28.4581 | °C | 1006 | hPa | Humid | 35 | 0 | 0 | 18.731 | 123640.4784 | 315546.6678 | 33.95 | 65
265872 | 2018-04-13 11:28 | 31.3666 | Oxy3 (PSt7-10) | 2018-04-04 12:21 | default | 235.698 | μmol/L | 28.4817 | °C | 1006 | hPa | Humid | 35 | 0 | 0 | 18.73 | 123636.2343 | 315546.7423 | 33.95 | 65
265886 | 2018-04-13 11:28 | 31.3837 | Oxy3 (PSt7-10) | 2018-04-04 12:21 | default | 235.8615 | μmol/L | 28.4681 | °C | 1006 | hPa | Humid | 35 | 0 | 0 | 18.727 | 123642.2884 | 315551.0314 | 33.95 | 65
265893 | 2018-04-13 11:28 | 31.3999 | Oxy3 (PSt7-10) | 2018-04-04 12:21 | default | 235.902 | μmol/L | 28.4592 | °C | 1006 | hPa | Humid | 35 | 0 | 0 | 18.728 | 123633.3266 | 315551.9516 | 33.95 | 65
265909 | 2018-04-13 11:28 | 31.4164 | Oxy3 (PSt7-10) | 2018-04-04 12:21 | default | 235.7561 | μmol/L | 28.4798 | °C | 1006 | hPa | Humid | 35 | 0 | 0 | 18.728 | 123625.4078 | 315551.8675 | 33.95 | 65
265913 | 2018-04-13 11:28 | 31.4336 | Oxy3 (PSt7-10) | 2018-04-04 12:21 | default | 235.8317 | μmol/L | 28.4691 | °C | 1006 | hPa | Humid | 35 | 0 | 0 | 18.728 | 123614.6009 | 315558.6821 | 33.95 | 65
265926 | 2018-04-13 11:28 | 31.4496 | Oxy3 (PSt7-10) | 2018-04-04 12:21 | default | 235.7459 | μmol/L | 28.4781 | °C | 1006 | hPa | Humid | 35 | 0 | 0 | 18.729 | 123613.2883 | 315552.4983 | 33.95 | 65
265937 | 2018-04-13 11:28 | 31.4665 | Oxy3 (PSt7-10) | 2018-04-04 12:21 | default | 236.0089 | μmol/L | 28.4536 | °C | 1006 | hPa | Humid | 35 | 0 | 0 | 18.725 | 123608.8471 | 315551.6208 | 33.95 | 65
265946 | 2018-04-13 11:28 | 31.4838 | Oxy3 (PSt7-10) | 2018-04-04 12:21 | default | 235.8776 | μmol/L | 28.4721 | °C | 1006 | hPa | Humid | 35 | 0 | 0 | 18.725 | 123603.1591 | 315550.2417 | 33.95 | 65
265951 | 2018-04-13 11:28 | 31.5003 | Oxy3 (PSt7-10) | 2018-04-04 12:21 | default | 235.8341 | μmol/L | 28.4845 | °C | 1006 | hPa | Humid | 35 | 0 | 0 | 18.723 | 123601.5803 | 315564.2987 | 33.95 | 65
265967 | 2018-04-13 11:29 | 31.5169 | Oxy3 (PSt7-10) | 2018-04-04 12:21 | default | 235.8135 | μmol/L | 28.4811 | °C | 1006 | hPa | Humid | 35 | 0 | 0 | 18.725 | 123597.0659 | 315541.8331 | 33.95 | 65
265970 | 2018-04-13 11:29 | 31.5337 | Oxy3 (PSt7-10) | 2018-04-04 12:21 | default | 235.7015 | μmol/L | 28.4907 | °C | 1006 | hPa | Humid | 35 | 0 | 0 | 18.727 | 123589.4013 | 315546.5298 | 33.95 | 65
265988 | 2018-04-13 11:29 | 31.5503 | Oxy3 (PSt7-10) | 2018-04-04 12:21 | default | 235.8367 | μmol/L | 28.4779 | °C | 1006 | hPa | Humid | 35 | 0 | 0 | 18.725 | 123588.2486 | 315549.7924 | 33.95 | 65
265994 | 2018-04-13 11:29 | 31.5666 | Oxy3 (PSt7-10) | 2018-04-04 12:21 | default | 235.7234 | μmol/L | 28.4907 | °C | 1006 | hPa | Humid | 35 | 0 | 0 | 18.726 | 123581.7205 | 315544.534 | 33.95 | 65
266006 | 2018-04-13 11:29 | 31.583 | Oxy3 (PSt7-10) | 2018-04-04 12:21 | default | 235.8899 | μmol/L | 28.4767 | °C | 1006 | hPa | Humid | 35 | 0 | 0 | 18.723 | 123570.7014 | 315538.265 | 33.95 | 65
266011 | 2018-04-13 11:29 | 31.5998 | Oxy3 (PSt7-10) | 2018-04-04 12:21 | default | 235.9267 | μmol/L | 28.4809 | °C | 1006 | hPa | Humid | 35 | 0 | 0 | 18.72 | 123568.218 | 315543.4753 | 33.95 | 65
266020 | 2018-04-13 11:29 | 31.6165 | Oxy3 (PSt7-10) | 2018-04-04 12:21 | default | 236.0188 | μmol/L | 28.4679 | °C | 1006 | hPa | Humid | 35 | 0 | 0 | 18.72 | 123559.2687 | 315535.7681 | 33.95 | 65
266035 | 2018-04-13 11:29 | 31.6338 | Oxy3 (PSt7-10) | 2018-04-04 12:21 | default | 236.0823 | μmol/L | 28.4653 | °C | 1006 | hPa | Humid | 35 | 0 | 0 | 18.718 | 123557.497 | 315536.5641 | 33.95 | 65
266044 | 2018-04-13 11:29 | 31.6497 | Oxy3 (PSt7-10) | 2018-04-04 12:21 | default | 236.1672 | μmol/L | 28.4565 | °C | 1006 | hPa | Humid | 35 | 0 | 0 | 18.717 | 123558.3256 | 315551.1641 | 33.95 | 65
266058 | 2018-04-13 11:29 | 31.6671 | Oxy3 (PSt7-10) | 2018-04-04 12:21 | default | 236.1402 | μmol/L | 28.4761 | °C | 1006 | hPa | Humid | 35 | 0 | 0 | 18.712 | 123550.1011 | 315544.6175 | 33.95 | 65
266067 | 2018-04-13 11:29 | 31.683 | Oxy3 (PSt7-10) | 2018-04-04 12:21 | default | 236.1405 | μmol/L | 28.4697 | °C | 1006 | hPa | Humid | 35 | 0 | 0 | 18.714 | 123533.2708 | 315528.6285 | 33.95 | 65
266077 | 2018-04-13 11:29 | 31.6997 | Oxy3 (PSt7-10) | 2018-04-04 12:21 | default | 236.0254 | μmol/L | 28.4702 | °C | 1006 | hPa | Humid | 35 | 0 | 0 | 18.719 | 123533.6021 | 315532.0345 | 33.95 | 65
266087 | 2018-04-13 11:29 | 31.7167 | Oxy3 (PSt7-10) | 2018-04-04 12:21 | default | 236.0962 | μmol/L | 28.4602 | °C | 1006 | hPa | Humid | 35 | 0 | 0 | 18.719 | 123528.7795 | 315530.9237 | 33.95 | 65
266093 | 2018-04-13 11:29 | 31.7332 | Oxy3 (PSt7-10) | 2018-04-04 12:21 | default | 236.1785 | μmol/L | 28.4612 | °C | 1006 | hPa | Humid | 35 | 0 | 0 | 18.715 | 123511.1484 | 315525.2842 | 33.95 | 65
266104 | 2018-04-13 11:29 | 31.7498 | Oxy3 (PSt7-10) | 2018-04-04 12:21 | default | 236.0774 | μmol/L | 28.4723 | °C | 1006 | hPa | Humid | 35 | 0 | 0 | 18.716 | 123521.5882 | 315526.8693 | 33.95 | 65
266111 | 2018-04-13 11:29 | 31.7669 | Oxy3 (PSt7-10) | 2018-04-04 12:21 | default | 236.0989 | μmol/L | 28.4661 | °C | 1006 | hPa | Humid | 35 | 0 | 0 | 18.717 | 123511.1841 | 315529.3219 | 33.95 | 65
266126 | 2018-04-13 11:29 | 31.7835 | Oxy3 (PSt7-10) | 2018-04-04 12:21 | default | 236.2744 | μmol/L | 28.4635 | °C | 1006 | hPa | Humid | 35 | 0 | 0 | 18.71 | 123516.488 | 315519.6935 | 33.95 | 65
266135 | 2018-04-13 11:29 | 31.7999 | Oxy3 (PSt7-10) | 2018-04-04 12:21 | default | 236.1808 | μmol/L | 28.464 | °C | 1006 | hPa | Humid | 35 | 0 | 0 | 18.714 | 123495.6682 | 315524.9391 | 33.95 | 65
266146 | 2018-04-13 11:29 | 31.817 | Oxy3 (PSt7-10) | 2018-04-04 12:21 | default | 236.2311 | μmol/L | 28.4601 | °C | 1006 | hPa | Humid | 35 | 0 | 0 | 18.713 | 123494.6046 | 315527.9052 | 33.95 | 65
266152 | 2018-04-13 11:29 | 31.8333 | Oxy3 (PSt7-10) | 2018-04-04 12:21 | default | 236.0963 | μmol/L | 28.4759 | °C | 1006 | hPa | Humid | 35 | 0 | 0 | 18.714 | 123474.6067 | 315520.2184 | 33.95 | 65
266165 | 2018-04-13 11:29 | 31.8504 | Oxy3 (PSt7-10) | 2018-04-04 12:21 | default | 236.0366 | μmol/L | 28.4812 | °C | 1006 | hPa | Humid | 35 | 0 | 0 | 18.715 | 123487.095 | 315529.4332 | 33.95 | 65
266178 | 2018-04-13 11:29 | 31.8667 | Oxy3 (PSt7-10) | 2018-04-04 12:21 | default | 236.0933 | μmol/L | 28.4827 | °C | 1006 | hPa | Humid | 35 | 0 | 0 | 18.712 | 123483.4049 | 315524.4004 | 33.95 | 65
266182 | 2018-04-13 11:29 | 31.8831 | Oxy3 (PSt7-10) | 2018-04-04 12:21 | default | 236.1948 | μmol/L | 28.4747 | °C | 1006 | hPa | Humid | 35 | 0 | 0 | 18.71 | 123477.355 | 315519.546 | 33.95 | 65
266191 | 2018-04-13 11:29 | 31.8996 | Oxy3 (PSt7-10) | 2018-04-04 12:21 | default | 236.1743 | μmol/L | 28.4776 | °C | 1006 | hPa | Humid | 35 | 0 | 0 | 18.71 | 123467.6999 | 315525.8171 | 33.95 | 65
266200 | 2018-04-13 11:29 | 31.9168 | Oxy3 (PSt7-10) | 2018-04-04 12:21 | default | 236.1603 | μmol/L | 28.4732 | °C | 1006 | hPa | Humid | 35 | 0 | 0 | 18.712 | 123467.6428 | 315522.2263 | 33.95 | 65
266214 | 2018-04-13 11:29 | 31.9336 | Oxy3 (PSt7-10) | 2018-04-04 12:21 | default | 236.2082 | μmol/L | 28.4759 | °C | 1006 | hPa | Humid | 35 | 0 | 0 | 18.709 | 123454.2785 | 315532.1832 | 33.95 | 65
266227 | 2018-04-13 11:29 | 31.9503 | Oxy3 (PSt7-10) | 2018-04-04 12:21 | default | 236.3136 | μmol/L | 28.4737 | °C | 1006 | hPa | Humid | 35 | 0 | 0 | 18.705 | 123444.9127 | 315526.7963 | 33.95 | 65
266232 | 2018-04-13 11:29 | 31.9668 | Oxy3 (PSt7-10) | 2018-04-04 12:21 | default | 236.2788 | μmol/L | 28.4755 | °C | 1006 | hPa | Humid | 35 | 0 | 0 | 18.706 | 123444.8809 | 315529.8061 | 33.95 | 65
266247 | 2018-04-13 11:29 | 31.9835 | Oxy3 (PSt7-10) | 2018-04-04 12:21 | default | 236.249 | μmol/L | 28.4765 | °C | 1006 | hPa | Humid | 35 | 0 | 0 | 18.707 | 123446.5995 | 315526.777 | 33.95 | 65
266256 | 2018-04-13 11:29 | 32.0003 | Oxy3 (PSt7-10) | 2018-04-04 12:21 | default | 236.2991 | μmol/L | 28.4758 | °C | 1006 | hPa | Humid | 35 | 0 | 0 | 18.705 | 123444.7413 | 315533.9189 | 33.95 | 65
266262 | 2018-04-13 11:29 | 32.0165 | Oxy3 (PSt7-10) | 2018-04-04 12:21 | default | 236.2225 | μmol/L | 28.4866 | °C | 1006 | hPa | Humid | 35 | 0 | 0 | 18.705 | 123432.6936 | 315524.8014 | 33.95 | 65
266276 | 2018-04-13 11:29 | 32.0337 | Oxy3 (PSt7-10) | 2018-04-04 12:21 | default | 236.2575 | μmol/L | 28.4848 | °C | 1006 | hPa | Humid | 35 | 0 | 0 | 18.704 | 123428.3842 | 315510.566 | 33.95 | 65
266285 | 2018-04-13 11:29 | 32.0502 | Oxy3 (PSt7-10) | 2018-04-04 12:21 | default | 236.2904 | μmol/L | 28.4738 | °C | 1006 | hPa | Humid | 35 | 0 | 0 | 18.706 | 123422.2527 | 315524.6325 | 33.95 | 65
266292 | 2018-04-13 11:29 | 32.067 | Oxy3 (PSt7-10) | 2018-04-04 12:21 | default | 236.2816 | μmol/L | 28.4751 | °C | 1006 | hPa | Humid | 35 | 0 | 0 | 18.706 | 123411.1656 | 315513.9685 | 33.95 | 65
266302 | 2018-04-13 11:29 | 32.0829 | Oxy3 (PSt7-10) | 2018-04-04 12:21 | default | 236.2549 | μmol/L | 28.4883 | °C | 1006 | hPa | Humid | 35 | 0 | 0 | 18.703 | 123413.2487 | 315509.8031 | 33.95 | 65
266310 | 2018-04-13 11:29 | 32.1003 | Oxy3 (PSt7-10) | 2018-04-04 12:21 | default | 236.2598 | μmol/L | 28.4845 | °C | 1006 | hPa | Humid | 35 | 0 | 0 | 18.704 | 123404.0455 | 315513.2811 | 33.95 | 65
266325 | 2018-04-13 11:29 | 32.1164 | Oxy3 (PSt7-10) | 2018-04-04 12:21 | default | 236.4304 | μmol/L | 28.4604 | °C | 1006 | hPa | Humid | 35 | 0 | 0 | 18.704 | 123400.3087 | 315518.8054 | 33.95 | 65
266332 | 2018-04-13 11:29 | 32.1335 | Oxy3 (PSt7-10) | 2018-04-04 12:21 | default | 236.3787 | μmol/L | 28.474 | °C | 1006 | hPa | Humid | 35 | 0 | 0 | 18.702 | 123393.8273 | 315524.2583 | 33.95 | 65
266343 | 2018-04-13 11:29 | 32.1498 | Oxy3 (PSt7-10) | 2018-04-04 12:21 | default | 236.3635 | μmol/L | 28.4856 | °C | 1006 | hPa | Humid | 35 | 0 | 0 | 18.699 | 123382.9675 | 315521.6634 | 33.95 | 65
266358 | 2018-04-13 11:29 | 32.1665 | Oxy3 (PSt7-10) | 2018-04-04 12:21 | default | 236.4 | μmol/L | 28.4836 | °C | 1006 | hPa | Humid | 35 | 0 | 0 | 18.698 | 123382.7926 | 315529.7113 | 33.95 | 65
266364 | 2018-04-13 11:29 | 32.183 | Oxy3 (PSt7-10) | 2018-04-04 12:21 | default | 236.3341 | μmol/L | 28.4835 | °C | 1006 | hPa | Humid | 35 | 0 | 0 | 18.701 | 123378.1667 | 315521.9292 | 33.95 | 65
266373 | 2018-04-13 11:29 | 32.1997 | Oxy3 (PSt7-10) | 2018-04-04 12:21 | default | 236.5147 | μmol/L | 28.4707 | °C | 1006 | hPa | Humid | 35 | 0 | 0 | 18.697 | 123370.1052 | 315518.7711 | 33.95 | 65
266381 | 2018-04-13 11:29 | 32.2169 | Oxy3 (PSt7-10) | 2018-04-04 12:21 | default | 236.4632 | μmol/L | 28.4811 | °C | 1006 | hPa | Humid | 35 | 0 | 0 | 18.696 | 123374.0988 | 315514.3226 | 33.95 | 65
266394 | 2018-04-13 11:29 | 32.2335 | Oxy3 (PSt7-10) | 2018-04-04 12:21 | default | 236.4581 | μmol/L | 28.4849 | °C | 1006 | hPa | Humid | 35 | 0 | 0 | 18.695 | 123368.1597 | 315527.1798 | 33.95 | 65
266404 | 2018-04-13 11:29 | 32.25 | Oxy3 (PSt7-10) | 2018-04-04 12:21 | default | 236.5098 | μmol/L | 28.4745 | °C | 1006 | hPa | Humid | 35 | 0 | 0 | 18.696 | 123355.3583 | 315514.533 | 33.95 | 65
266416 | 2018-04-13 11:29 | 32.2671 | Oxy3 (PSt7-10) | 2018-04-04 12:21 | default | 236.6263 | μmol/L | 28.4739 | °C | 1006 | hPa | Humid | 35 | 0 | 0 | 18.691 | 123348.9627 | 315510.2046 | 33.95 | 65
266423 | 2018-04-13 11:29 | 32.2838 | Oxy3 (PSt7-10) | 2018-04-04 12:21 | default | 236.576 | μmol/L | 28.4715 | °C | 1006 | hPa | Humid | 35 | 0 | 0 | 18.694 | 123350.215 | 315502.8434 | 33.95 | 65
266437 | 2018-04-13 11:29 | 32.3004 | Oxy3 (PSt7-10) | 2018-04-04 12:21 | default | 236.4683 | μmol/L | 28.4835 | °C | 1006 | hPa | Humid | 35 | 0 | 0 | 18.695 | 123346.43 | 315508.9393 | 33.95 | 65
266446 | 2018-04-13 11:29 | 32.3171 | Oxy3 (PSt7-10) | 2018-04-04 12:21 | default | 236.5348 | μmol/L | 28.4773 | °C | 1006 | hPa | Humid | 35 | 0 | 0 | 18.694 | 123339.145 | 315517.5941 | 33.95 | 65
266457 | 2018-04-13 11:29 | 32.3336 | Oxy3 (PSt7-10) | 2018-04-04 12:21 | default | 236.5991 | μmol/L | 28.4714 | °C | 1006 | hPa | Humid | 35 | 0 | 0 | 18.693 | 123329.8874 | 315507.8352 | 33.95 | 65
266461 | 2018-04-13 11:29 | 32.3503 | Oxy3 (PSt7-10) | 2018-04-04 12:21 | default | 236.5574 | μmol/L | 28.4741 | °C | 1006 | hPa | Humid | 35 | 0 | 0 | 18.694 | 123327.8849 | 315507.965 | 33.95 | 65
266472 | 2018-04-13 11:29 | 32.3666 | Oxy3 (PSt7-10) | 2018-04-04 12:21 | default | 236.7175 | μmol/L | 28.4611 | °C | 1006 | hPa | Humid | 35 | 0 | 0 | 18.691 | 123318.0314 | 315494.0001 | 33.95 | 65
266486 | 2018-04-13 11:29 | 32.3833 | Oxy3 (PSt7-10) | 2018-04-04 12:21 | default | 236.6322 | μmol/L | 28.4667 | °C | 1006 | hPa | Humid | 35 | 0 | 0 | 18.693 | 123320.7983 | 315492.3906 | 33.95 | 65
266492 | 2018-04-13 11:29 | 32.4004 | Oxy3 (PSt7-10) | 2018-04-04 12:21 | default | 236.6273 | μmol/L | 28.4832 | °C | 1006 | hPa | Humid | 35 | 0 | 0 | 18.688 | 123310.6991 | 315513.7876 | 33.95 | 65
266507 | 2018-04-13 11:29 | 32.4167 | Oxy3 (PSt7-10) | 2018-04-04 12:21 | default | 236.7327 | μmol/L | 28.4652 | °C | 1006 | hPa | Humid | 35 | 0 | 0 | 18.689 | 123304.1062 | 315511.9205 | 33.95 | 65
266514 | 2018-04-13 11:29 | 32.433 | Oxy3 (PSt7-10) | 2018-04-04 12:21 | default | 236.7026 | μmol/L | 28.4663 | °C | 1006 | hPa | Humid | 35 | 0 | 0 | 18.69 | 123300.4031 | 315514.1974 | 33.95 | 65
266520 | 2018-04-13 11:29 | 32.4503 | Oxy3 (PSt7-10) | 2018-04-04 12:21 | default | 236.6427 | μmol/L | 28.4874 | °C | 1006 | hPa | Humid | 35 | 0 | 0 | 18.686 | 123294.089 | 315505.0937 | 33.95 | 65
266530 | 2018-04-13 11:29 | 32.4665 | Oxy3 (PSt7-10) | 2018-04-04 12:21 | default | 236.4807 | μmol/L | 28.4975 | °C | 1006 | hPa | Humid | 35 | 0 | 0 | 18.69 | 123288.7399 | 315508.8805 | 33.95 | 65
266547 | 2018-04-13 11:29 | 32.4836 | Oxy3 (PSt7-10) | 2018-04-04 12:21 | default | 236.6145 | μmol/L | 28.485 | °C | 1006 | hPa | Humid | 35 | 0 | 0 | 18.688 | 123284.7398 | 315502.5338 | 33.95 | 65
266554 | 2018-04-13 11:29 | 32.4998 | Oxy3 (PSt7-10) | 2018-04-04 12:21 | default | 236.6955 | μmol/L | 28.4768 | °C | 1006 | hPa | Humid | 35 | 0 | 0 | 18.687 | 123282.8573 | 315510.9125 | 33.95 | 65
266566 | 2018-04-13 11:30 | 32.5163 | Oxy3 (PSt7-10) | 2018-04-04 12:21 | default | 236.6344 | μmol/L | 28.4854 | °C | 1006 | hPa | Humid | 35 | 0 | 0 | 18.687 | 123280.5182 | 315496.3759 | 33.95 | 65
266570 | 2018-04-13 11:30 | 32.5335 | Oxy3 (PSt7-10) | 2018-04-04 12:21 | default | 236.7911 | μmol/L | 28.4665 | °C | 1006 | hPa | Humid | 35 | 0 | 0 | 18.686 | 123264.0403 | 315509.3635 | 33.95 | 65
266583 | 2018-04-13 11:30 | 32.5496 | Oxy3 (PSt7-10) | 2018-04-04 12:21 | default | 236.6925 | μmol/L | 28.4804 | °C | 1006 | hPa | Humid | 35 | 0 | 0 | 18.686 | 123265.5749 | 315507.1726 | 33.95 | 65
266595 | 2018-04-13 11:30 | 32.567 | Oxy3 (PSt7-10) | 2018-04-04 12:21 | default | 236.7374 | μmol/L | 28.4772 | °C | 1006 | hPa | Humid | 35 | 0 | 0 | 18.685 | 123260.3418 | 315519.8426 | 33.95 | 65
266607 | 2018-04-13 11:30 | 32.5834 | Oxy3 (PSt7-10) | 2018-04-04 12:21 | default | 236.6711 | μmol/L | 28.4834 | °C | 1006 | hPa | Humid | 35 | 0 | 0 | 18.686 | 123254.3528 | 315518.441 | 33.95 | 65
266614 | 2018-04-13 11:30 | 32.5999 | Oxy3 (PSt7-10) | 2018-04-04 12:21 | default | 236.762 | μmol/L | 28.4674 | °C | 1006 | hPa | Humid | 35 | 0 | 0 | 18.687 | 123254.0934 | 315512.3979 | 33.95 | 65
266623 | 2018-04-13 11:30 | 32.6166 | Oxy3 (PSt7-10) | 2018-04-04 12:21 | default | 236.826 | μmol/L | 28.4742 | °C | 1006 | hPa | Humid | 35 | 0 | 0 | 18.682 | 123254.1455 | 315513.1971 | 33.95 | 65
266634 | 2018-04-13 11:30 | 32.6332 | Oxy3 (PSt7-10) | 2018-04-04 12:21 | default | 236.7195 | μmol/L | 28.4829 | °C | 1006 | hPa | Humid | 35 | 0 | 0 | 18.684 | 123246.6618 | 315498.2388 | 33.95 | 65
266646 | 2018-04-13 11:30 | 32.65 | Oxy3 (PSt7-10) | 2018-04-04 12:21 | default | 236.8632 | μmol/L | 28.4722 | °C | 1006 | hPa | Humid | 35 | 0 | 0 | 18.681 | 123235.903 | 315511.4313 | 33.95 | 65
266654 | 2018-04-13 11:30 | 32.6671 | Oxy3 (PSt7-10) | 2018-04-04 12:21 | default | 236.8416 | μmol/L | 28.4815 | °C | 1006 | hPa | Humid | 35 | 0 | 0 | 18.679 | 123230.062 | 315512.4409 | 33.95 | 65
266664 | 2018-04-13 11:30 | 32.6837 | Oxy3 (PSt7-10) | 2018-04-04 12:21 | default | 236.9294 | μmol/L | 28.4755 | °C | 1006 | hPa | Humid | 35 | 0 | 0 | 18.677 | 123222.7421 | 315492.3104 | 33.95 | 65
266677 | 2018-04-13 11:30 | 32.7004 | Oxy3 (PSt7-10) | 2018-04-04 12:21 | default | 236.7956 | μmol/L | 28.4753 | °C | 1006 | hPa | Humid | 35 | 0 | 0 | 18.683 | 123221.9887 | 315500.2716 | 33.95 | 65
266680 | 2018-04-13 11:30 | 32.7165 | Oxy3 (PSt7-10) | 2018-04-04 12:21 | default | 236.8827 | μmol/L | 28.4726 | °C | 1006 | hPa | Humid | 35 | 0 | 0 | 18.68 | 123216.5965 | 315489.5744 | 33.95 | 65
266697 | 2018-04-13 11:30 | 32.7333 | Oxy3 (PSt7-10) | 2018-04-04 12:21 | default | 236.9422 | μmol/L | 28.4737 | °C | 1006 | hPa | Humid | 35 | 0 | 0 | 18.677 | 123211.6406 | 315489.3129 | 33.95 | 65
266708 | 2018-04-13 11:30 | 32.7504 | Oxy3 (PSt7-10) | 2018-04-04 12:21 | default | 236.8831 | μmol/L | 28.4725 | °C | 1006 | hPa | Humid | 35 | 0 | 0 | 18.68 | 123199.2439 | 315490.8989 | 33.95 | 65
266714 | 2018-04-13 11:30 | 32.767 | Oxy3 (PSt7-10) | 2018-04-04 12:21 | default | 236.9529 | μmol/L | 28.469 | °C | 1006 | hPa | Humid | 35 | 0 | 0 | 18.678 | 123194.1249 | 315497.7456 | 33.95 | 65
266725 | 2018-04-13 11:30 | 32.7832 | Oxy3 (PSt7-10) | 2018-04-04 12:21 | default | 236.8496 | μmol/L | 28.4867 | °C | 1006 | hPa | Humid | 35 | 0 | 0 | 18.677 | 123190.0539 | 315502.3123 | 33.95 | 65
266732 | 2018-04-13 11:30 | 32.8003 | Oxy3 (PSt7-10) | 2018-04-04 12:21 | default | 237.0026 | μmol/L | 28.4778 | °C | 1006 | hPa | Humid | 35 | 0 | 0 | 18.673 | 123194.9531 | 315487.333 | 33.95 | 65
266745 | 2018-04-13 11:30 | 32.8168 | Oxy3 (PSt7-10) | 2018-04-04 12:21 | default | 236.9881 | μmol/L | 28.4767 | °C | 1006 | hPa | Humid | 35 | 0 | 0 | 18.674 | 123177.6877 | 315492.9962 | 33.95 | 65
266752 | 2018-04-13 11:30 | 32.8333 | Oxy3 (PSt7-10) | 2018-04-04 12:21 | default | 237.0048 | μmol/L | 28.4839 | °C | 1006 | hPa | Humid | 35 | 0 | 0 | 18.671 | 123172.8984 | 315486.9336 | 33.95 | 65
266767 | 2018-04-13 11:30 | 32.85 | Oxy3 (PSt7-10) | 2018-04-04 12:21 | default | 236.9457 | μmol/L | 28.4858 | °C | 1006 | hPa | Humid | 35 | 0 | 0 | 18.673 | 123168.7311 | 315486.0001 | 33.95 | 65
266772 | 2018-04-13 11:30 | 32.8664 | Oxy3 (PSt7-10) | 2018-04-04 12:21 | default | 236.9881 | μmol/L | 28.4799 | °C | 1006 | hPa | Humid | 35 | 0 | 0 | 18.673 | 123155.0522 | 315481.7451 | 33.95 | 65
266783 | 2018-04-13 11:30 | 32.883 | Oxy3 (PSt7-10) | 2018-04-04 12:21 | default | 236.966 | μmol/L | 28.4798 | °C | 1006 | hPa | Humid | 35 | 0 | 0 | 18.674 | 123160.7213 | 315485.3521 | 33.95 | 65
266791 | 2018-04-13 11:30 | 32.9 | Oxy3 (PSt7-10) | 2018-04-04 12:21 | default | 237.0701 | μmol/L | 28.481 | °C | 1006 | hPa | Humid | 35 | 0 | 0 | 18.669 | 123154.2967 | 315490.7645 | 33.95 | 65
266806 | 2018-04-13 11:30 | 32.9169 | Oxy3 (PSt7-10) | 2018-04-04 12:21 | default | 236.9737 | μmol/L | 28.4787 | °C | 1006 | hPa | Humid | 35 | 0 | 0 | 18.674 | 123147.7477 | 315498.1728 | 33.95 | 65
266811 | 2018-04-13 11:30 | 32.9336 | Oxy3 (PSt7-10) | 2018-04-04 12:21 | default | 236.9677 | μmol/L | 28.4827 | °C | 1006 | hPa | Humid | 35 | 0 | 0 | 18.673 | 123141.0889 | 315484.6821 | 33.95 | 65
266824 | 2018-04-13 11:30 | 32.95 | Oxy3 (PSt7-10) | 2018-04-04 12:21 | default | 237.0481 | μmol/L | 28.4778 | °C | 1006 | hPa | Humid | 35 | 0 | 0 | 18.671 | 123141.57 | 315489.598 | 33.95 | 65
266831 | 2018-04-13 11:30 | 32.9667 | Oxy3 (PSt7-10) | 2018-04-04 12:21 | default | 237.0024 | μmol/L | 28.4842 | °C | 1006 | hPa | Humid | 35 | 0 | 0 | 18.671 | 123131.7522 | 315489.1542 | 33.95 | 65
266848 | 2018-04-13 11:30 | 32.9838 | Oxy3 (PSt7-10) | 2018-04-04 12:21 | default | 237.12 | μmol/L | 28.474 | °C | 1006 | hPa | Humid | 35 | 0 | 0 | 18.669 | 123123.8812 | 315492.5717 | 33.95 | 65
266856 | 2018-04-13 11:30 | 33 | Oxy3 (PSt7-10) | 2018-04-04 12:21 | default | 237.0744 | μmol/L | 28.4772 | °C | 1006 | hPa | Humid | 35 | 0 | 0 | 18.67 | 123124.2262 | 315476.3586 | 33.95 | 65
266861 | 2018-04-13 11:30 | 33.0163 | Oxy3 (PSt7-10) | 2018-04-04 12:21 | default | 237.125 | μmol/L | 28.4701 | °C | 1006 | hPa | Humid | 35 | 0 | 0 | 18.67 | 123122.3932 | 315491.026 | 33.95 | 65
266876 | 2018-04-13 11:30 | 33.0337 | Oxy3 (PSt7-10) | 2018-04-04 12:21 | default | 237.098 | μmol/L | 28.4866 | °C | 1006 | hPa | Humid | 35 | 0 | 0 | 18.666 | 123109.661 | 315488.232 | 33.95 | 65
266884 | 2018-04-13 11:30 | 33.0498 | Oxy3 (PSt7-10) | 2018-04-04 12:21 | default | 237.1689 | μmol/L | 28.4766 | °C | 1006 | hPa | Humid | 35 | 0 | 0 | 18.666 | 123107.5183 | 315480.1539 | 33.95 | 65
266895 | 2018-04-13 11:30 | 33.0668 | Oxy3 (PSt7-10) | 2018-04-04 12:21 | default | 237.1338 | μmol/L | 28.4752 | °C | 1006 | hPa | Humid | 35 | 0 | 0 | 18.668 | 123100.4901 | 315489.2969 | 33.95 | 65
266902 | 2018-04-13 11:30 | 33.0833 | Oxy3 (PSt7-10) | 2018-04-04 12:21 | default | 237.2129 | μmol/L | 28.4768 | °C | 1006 | hPa | Humid | 35 | 0 | 0 | 18.664 | 123095.0053 | 315483.9694 | 33.95 | 65
266912 | 2018-04-13 11:30 | 33.1003 | Oxy3 (PSt7-10) | 2018-04-04 12:21 | default | 237.1041 | μmol/L | 28.4952 | °C | 1006 | hPa | Humid | 35 | 0 | 0 | 18.663 | 123086.7202 | 315483.7405 | 33.95 | 65
266920 | 2018-04-13 11:30 | 33.1167 | Oxy3 (PSt7-10) | 2018-04-04 12:21 | default | 237.0363 | μmol/L | 28.4984 | °C | 1006 | hPa | Humid | 35 | 0 | 0 | 18.665 | 123084.5307 | 315484.7512 | 33.95 | 65
266938 | 2018-04-13 11:30 | 33.1331 | Oxy3 (PSt7-10) | 2018-04-04 12:21 | default | 237.0751 | μmol/L | 28.4961 | °C | 1006 | hPa | Humid | 35 | 0 | 0 | 18.664 | 123082.4015 | 315481.8936 | 33.95 | 65
266948 | 2018-04-13 11:30 | 33.1503 | Oxy3 (PSt7-10) | 2018-04-04 12:21 | default | 237.2908 | μmol/L | 28.4785 | °C | 1006 | hPa | Humid | 35 | 0 | 0 | 18.66 | 123076.4837 | 315480.1105 | 33.95 | 65
266954 | 2018-04-13 11:30 | 33.1669 | Oxy3 (PSt7-10) | 2018-04-04 12:21 | default | 237.2473 | μmol/L | 28.4877 | °C | 1006 | hPa | Humid | 35 | 0 | 0 | 18.659 | 123064.2588 | 315489.0945 | 33.95 | 65
266963 | 2018-04-13 11:30 | 33.1833 | Oxy3 (PSt7-10) | 2018-04-04 12:21 | default | 237.2245 | μmol/L | 28.4814 | °C | 1006 | hPa | Humid | 35 | 0 | 0 | 18.662 | 123061.2719 | 315478.9819 | 33.95 | 65
266972 | 2018-04-13 11:30 | 33.1999 | Oxy3 (PSt7-10) | 2018-04-04 12:21 | default | 237.2384 | μmol/L | 28.4795 | °C | 1006 | hPa | Humid | 35 | 0 | 0 | 18.662 | 123052.1669 | 315482.1964 | 33.95 | 65
266981 | 2018-04-13 11:30 | 33.2167 | Oxy3 (PSt7-10) | 2018-04-04 12:21 | default | 237.2865 | μmol/L | 28.4822 | °C | 1006 | hPa | Humid | 35 | 0 | 0 | 18.659 | 123044.9303 | 315485.8503 | 33.95 | 65
266993 | 2018-04-13 11:30 | 33.233 | Oxy3 (PSt7-10) | 2018-04-04 12:21 | default | 237.2773 | μmol/L | 28.4835 | °C | 1006 | hPa | Humid | 35 | 0 | 0 | 18.659 | 123045.6547 | 315473.1921 | 33.95 | 65
267004 | 2018-04-13 11:30 | 33.2498 | Oxy3 (PSt7-10) | 2018-04-04 12:21 | default | 237.2224 | μmol/L | 28.4881 | °C | 1006 | hPa | Humid | 35 | 0 | 0 | 18.66 | 123041.1535 | 315475.7633 | 33.95 | 65
267016 | 2018-04-13 11:30 | 33.2664 | Oxy3 (PSt7-10) | 2018-04-04 12:21 | default | 237.2382 | μmol/L | 28.4827 | °C | 1006 | hPa | Humid | 35 | 0 | 0 | 18.661 | 123037.7864 | 315476.866 | 33.95 | 65
267024 | 2018-04-13 11:30 | 33.2832 | Oxy3 (PSt7-10) | 2018-04-04 12:21 | default | 237.3786 | μmol/L | 28.463 | °C | 1006 | hPa | Humid | 35 | 0 | 0 | 18.661 | 123032.2458 | 315486.0637 | 33.95 | 65
267037 | 2018-04-13 11:30 | 33.3004 | Oxy3 (PSt7-10) | 2018-04-04 12:21 | default | 237.4441 | μmol/L | 28.4664 | °C | 1006 | hPa | Humid | 35 | 0 | 0 | 18.657 | 123026.4771 | 315478.5051 | 33.95 | 65
267048 | 2018-04-13 11:30 | 33.3166 | Oxy3 (PSt7-10) | 2018-04-04 12:21 | default | 237.3369 | μmol/L | 28.4815 | °C | 1006 | hPa | Humid | 35 | 0 | 0 | 18.657 | 123018.6731 | 315476.5324 | 33.95 | 65
267057 | 2018-04-13 11:30 | 33.3332 | Oxy3 (PSt7-10) | 2018-04-04 12:21 | default | 237.4773 | μmol/L | 28.4744 | °C | 1006 | hPa | Humid | 35 | 0 | 0 | 18.653 | 123013.2008 | 315476.0546 | 33.95 | 65
267060 | 2018-04-13 11:30 | 33.3498 | Oxy3 (PSt7-10) | 2018-04-04 12:21 | default | 237.4618 | μmol/L | 28.4735 | °C | 1006 | hPa | Humid | 35 | 0 | 0 | 18.654 | 123005.2115 | 315492.2505 | 33.95 | 65
267075 | 2018-04-13 11:30 | 33.3664 | Oxy3 (PSt7-10) | 2018-04-04 12:21 | default | 237.5606 | μmol/L | 28.4722 | °C | 1006 | hPa | Humid | 35 | 0 | 0 | 18.65 | 122996.2211 | 315481.7254 | 33.95 | 65
267085 | 2018-04-13 11:30 | 33.3831 | Oxy3 (PSt7-10) | 2018-04-04 12:21 | default | 237.4504 | μmol/L | 28.475 | °C | 1006 | hPa | Humid | 35 | 0 | 0 | 18.654 | 122996.0827 | 315467.1297 | 33.95 | 65
267096 | 2018-04-13 11:30 | 33.4002 | Oxy3 (PSt7-10) | 2018-04-04 12:21 | default | 237.5475 | μmol/L | 28.4709 | °C | 1006 | hPa | Humid | 35 | 0 | 0 | 18.651 | 122998.6896 | 315468.592 | 33.95 | 65
267102 | 2018-04-13 11:30 | 33.4168 | Oxy3 (PSt7-10) | 2018-04-04 12:21 | default | 237.3018 | μmol/L | 28.4896 | °C | 1006 | hPa | Humid | 35 | 0 | 0 | 18.656 | 122986.298 | 315478.5931 | 33.95 | 65
267114 | 2018-04-13 11:30 | 33.433 | Oxy3 (PSt7-10) | 2018-04-04 12:21 | default | 237.3608 | μmol/L | 28.4908 | °C | 1006 | hPa | Humid | 35 | 0 | 0 | 18.653 | 122971.6745 | 315478.2225 | 33.95 | 65
267128 | 2018-04-13 11:30 | 33.4501 | Oxy3 (PSt7-10) | 2018-04-04 12:21 | default | 237.3964 | μmol/L | 28.4826 | °C | 1006 | hPa | Humid | 35 | 0 | 0 | 18.654 | 122973.8179 | 315467.4762 | 33.95 | 65
267138 | 2018-04-13 11:30 | 33.4665 | Oxy3 (PSt7-10) | 2018-04-04 12:21 | default | 237.4764 | μmol/L | 28.4935 | °C | 1006 | hPa | Humid | 35 | 0 | 0 | 18.647 | 122968.6357 | 315476.4708 | 33.95 | 65
267146 | 2018-04-13 11:30 | 33.4832 | Oxy3 (PSt7-10) | 2018-04-04 12:21 | default | 237.4323 | μmol/L | 28.4902 | °C | 1006 | hPa | Humid | 35 | 0 | 0 | 18.65 | 122969.3131 | 315466.4219 | 33.95 | 65
267153 | 2018-04-13 11:30 | 33.5004 | Oxy3 (PSt7-10) | 2018-04-04 12:21 | default | 237.4345 | μmol/L | 28.4931 | °C | 1006 | hPa | Humid | 35 | 0 | 0 | 18.649 | 122965.8986 | 315469.4754 | 33.95 | 65
267168 | 2018-04-13 11:31 | 33.5169 | Oxy3 (PSt7-10) | 2018-04-04 12:21 | default | 237.5176 | μmol/L | 28.4878 | °C | 1006 | hPa | Humid | 35 | 0 | 0 | 18.647 | 122956.4177 | 315475.1326 | 33.95 | 65
267170 | 2018-04-13 11:31 | 33.5332 | Oxy3 (PSt7-10) | 2018-04-04 12:21 | default | 237.5385 | μmol/L | 28.4785 | °C | 1006 | hPa | Humid | 35 | 0 | 0 | 18.649 | 122943.3805 | 315455.5921 | 33.95 | 65
267188 | 2018-04-13 11:31 | 33.5498 | Oxy3 (PSt7-10) | 2018-04-04 12:21 | default | 237.5066 | μmol/L | 28.4893 | °C | 1006 | hPa | Humid | 35 | 0 | 0 | 18.647 | 122940.7081 | 315481.9167 | 33.95 | 65
267198 | 2018-04-13 11:31 | 33.5671 | Oxy3 (PSt7-10) | 2018-04-04 12:21 | default | 237.5302 | μmol/L | 28.4828 | °C | 1006 | hPa | Humid | 35 | 0 | 0 | 18.648 | 122934.8878 | 315474.1553 | 33.95 | 65
267203 | 2018-04-13 11:31 | 33.5837 | Oxy3 (PSt7-10) | 2018-04-04 12:21 | default | 237.6379 | μmol/L | 28.4804 | °C | 1006 | hPa | Humid | 35 | 0 | 0 | 18.644 | 122931.162 | 315473.6097 | 33.95 | 65
267214 | 2018-04-13 11:31 | 33.6003 | Oxy3 (PSt7-10) | 2018-04-04 12:21 | default | 237.5337 | μmol/L | 28.4887 | °C | 1006 | hPa | Humid | 35 | 0 | 0 | 18.646 | 122926.6888 | 315466.2083 | 33.95 | 65
267228 | 2018-04-13 11:31 | 33.6165 | Oxy3 (PSt7-10) | 2018-04-04 12:21 | default | 237.6756 | μmol/L | 28.4751 | °C | 1006 | hPa | Humid | 35 | 0 | 0 | 18.644 | 122924.8559 | 315476.0631 | 33.95 | 65
267232 | 2018-04-13 11:31 | 33.6332 | Oxy3 (PSt7-10) | 2018-04-04 12:21 | default | 237.5298 | μmol/L | 28.4829 | °C | 1006 | hPa | Humid | 35 | 0 | 0 | 18.648 | 122910.7133 | 315460.8196 | 33.95 | 65
267247 | 2018-04-13 11:31 | 33.65 | Oxy3 (PSt7-10) | 2018-04-04 12:21 | default | 237.6379 | μmol/L | 28.4867 | °C | 1006 | hPa | Humid | 35 | 0 | 0 | 18.642 | 122913.9513 | 315449.6802 | 33.95 | 65
267258 | 2018-04-13 11:31 | 33.6667 | Oxy3 (PSt7-10) | 2018-04-04 12:21 | default | 237.6948 | μmol/L | 28.4756 | °C | 1006 | hPa | Humid | 35 | 0 | 0 | 18.643 | 122905.4368 | 315467.4965 | 33.95 | 65
267266 | 2018-04-13 11:31 | 33.6832 | Oxy3 (PSt7-10) | 2018-04-04 12:21 | default | 237.6864 | μmol/L | 28.4799 | °C | 1006 | hPa | Humid | 35 | 0 | 0 | 18.642 | 122899.7885 | 315471.3505 | 33.95 | 65
267272 | 2018-04-13 11:31 | 33.7 | Oxy3 (PSt7-10) | 2018-04-04 12:21 | default | 237.5765 | μmol/L | 28.4922 | °C | 1006 | hPa | Humid | 35 | 0 | 0 | 18.643 | 122899.1968 | 315466.6591 | 33.95 | 65
267287 | 2018-04-13 11:31 | 33.7167 | Oxy3 (PSt7-10) | 2018-04-04 12:21 | default | 237.6456 | μmol/L | 28.4856 | °C | 1006 | hPa | Humid | 35 | 0 | 0 | 18.642 | 122898.4535 | 315469.9739 | 33.95 | 65
267291 | 2018-04-13 11:31 | 33.7332 | Oxy3 (PSt7-10) | 2018-04-04 12:21 | default | 237.5127 | μmol/L | 28.4948 | °C | 1006 | hPa | Humid | 35 | 0 | 0 | 18.645 | 122884.568 | 315465.8792 | 33.95 | 65
267306 | 2018-04-13 11:31 | 33.7499 | Oxy3 (PSt7-10) | 2018-04-04 12:21 | default | 237.6227 | μmol/L | 28.4888 | °C | 1006 | hPa | Humid | 35 | 0 | 0 | 18.642 | 122885.1132 | 315465.208 | 33.95 | 65
267311 | 2018-04-13 11:31 | 33.7664 | Oxy3 (PSt7-10) | 2018-04-04 12:21 | default | 237.7859 | μmol/L | 28.4881 | °C | 1006 | hPa | Humid | 35 | 0 | 0 | 18.635 | 122877.1036 | 315454.9121 | 33.95 | 65
267328 | 2018-04-13 11:31 | 33.7835 | Oxy3 (PSt7-10) | 2018-04-04 12:21 | default | 237.7749 | μmol/L | 28.4833 | °C | 1006 | hPa | Humid | 35 | 0 | 0 | 18.637 | 122873.7982 | 315468.648 | 33.95 | 65
267333 | 2018-04-13 11:31 | 33.7997 | Oxy3 (PSt7-10) | 2018-04-04 12:21 | default | 237.7007 | μmol/L | 28.4906 | °C | 1006 | hPa | Humid | 35 | 0 | 0 | 18.638 | 122859.1237 | 315460.259 | 33.95 | 65
267347 | 2018-04-13 11:31 | 33.8169 | Oxy3 (PSt7-10) | 2018-04-04 12:21 | default | 237.7162 | μmol/L | 28.4852 | °C | 1006 | hPa | Humid | 35 | 0 | 0 | 18.639 | 122865.3636 | 315468.3413 | 33.95 | 65
267357 | 2018-04-13 11:31 | 33.833 | Oxy3 (PSt7-10) | 2018-04-04 12:21 | default | 237.7621 | μmol/L | 28.4915 | °C | 1006 | hPa | Humid | 35 | 0 | 0 | 18.635 | 122850.5839 | 315449.8795 | 33.95 | 65
267365 | 2018-04-13 11:31 | 33.8501 | Oxy3 (PSt7-10) | 2018-04-04 12:21 | default | 237.8732 | μmol/L | 28.4822 | °C | 1006 | hPa | Humid | 35 | 0 | 0 | 18.633 | 122850.1724 | 315459.4021 | 33.95 | 65
267373 | 2018-04-13 11:31 | 33.8668 | Oxy3 (PSt7-10) | 2018-04-04 12:21 | default | 237.8259 | μmol/L | 28.4825 | °C | 1006 | hPa | Humid | 35 | 0 | 0 | 18.635 | 122842.8035 | 315455.4607 | 33.95 | 65
267380 | 2018-04-13 11:31 | 33.8834 | Oxy3 (PSt7-10) | 2018-04-04 12:21 | default | 237.8819 | μmol/L | 28.4715 | °C | 1006 | hPa | Humid | 35 | 0 | 0 | 18.636 | 122836.655 | 315464.1993 | 33.95 | 65
267397 | 2018-04-13 11:31 | 33.8996 | Oxy3 (PSt7-10) | 2018-04-04 12:21 | default | 237.7605 | μmol/L | 28.4885 | °C | 1006 | hPa | Humid | 35 | 0 | 0 | 18.636 | 122835.1727 | 315453.6657 | 33.95 | 65
267406 | 2018-04-13 11:31 | 33.9171 | Oxy3 (PSt7-10) | 2018-04-04 12:21 | default | 237.7169 | μmol/L | 28.4946 | °C | 1006 | hPa | Humid | 35 | 0 | 0 | 18.636 | 122830.5771 | 315461.0737 | 33.95 | 65
267418 | 2018-04-13 11:31 | 33.9332 | Oxy3 (PSt7-10) | 2018-04-04 12:21 | default | 237.8498 | μmol/L | 28.4824 | °C | 1006 | hPa | Humid | 35 | 0 | 0 | 18.634 | 122829.1505 | 315463.6487 | 33.95 | 65
267423 | 2018-04-13 11:31 | 33.9498 | Oxy3 (PSt7-10) | 2018-04-04 12:21 | default | 237.9139 | μmol/L | 28.4797 | °C | 1006 | hPa | Humid | 35 | 0 | 0 | 18.632 | 122824.4162 | 315456.0426 | 33.95 | 65
267430 | 2018-04-13 11:31 | 33.9668 | Oxy3 (PSt7-10) | 2018-04-04 12:21 | default | 237.9488 | μmol/L | 28.4843 | °C | 1006 | hPa | Humid | 35 | 0 | 0 | 18.629 | 122807.4611 | 315457.2395 | 33.95 | 65
267440 | 2018-04-13 11:31 | 33.9832 | Oxy3 (PSt7-10) | 2018-04-04 12:21 | default | 237.8638 | μmol/L | 28.4899 | °C | 1006 | hPa | Humid | 35 | 0 | 0 | 18.631 | 122814.7823 | 315455.8635 | 33.95 | 65
267451 | 2018-04-13 11:31 | 33.9997 | Oxy3 (PSt7-10) | 2018-04-04 12:21 | default | 237.8627 | μmol/L | 28.4837 | °C | 1006 | hPa | Humid | 35 | 0 | 0 | 18.633 | 122799.7434 | 315461.1514 | 33.95 | 65
267468 | 2018-04-13 11:31 | 34.0164 | Oxy3 (PSt7-10) | 2018-04-04 12:21 | default | 237.8264 | μmol/L | 28.4888 | °C | 1006 | hPa | Humid | 35 | 0 | 0 | 18.633 | 122800.7244 | 315461.3673 | 33.95 | 65
267473 | 2018-04-13 11:31 | 34.0338 | Oxy3 (PSt7-10) | 2018-04-04 12:21 | default | 237.9207 | μmol/L | 28.4914 | °C | 1006 | hPa | Humid | 35 | 0 | 0 | 18.628 | 122795.0355 | 315448.3318 | 33.95 | 65
267487 | 2018-04-13 11:31 | 34.0505 | Oxy3 (PSt7-10) | 2018-04-04 12:21 | default | 237.7946 | μmol/L | 28.4964 | °C | 1006 | hPa | Humid | 35 | 0 | 0 | 18.632 | 122785.9369 | 315458.2401 | 33.95 | 65
267494 | 2018-04-13 11:31 | 34.0667 | Oxy3 (PSt7-10) | 2018-04-04 12:21 | default | 237.9476 | μmol/L | 28.4876 | °C | 1006 | hPa | Humid | 35 | 0 | 0 | 18.628 | 122786.7559 | 315463.3282 | 33.95 | 65
267504 | 2018-04-13 11:31 | 34.0833 | Oxy3 (PSt7-10) | 2018-04-04 12:21 | default | 237.9255 | μmol/L | 28.4971 | °C | 1006 | hPa | Humid | 35 | 0 | 0 | 18.626 | 122773.2249 | 315452.2027 | 33.95 | 65
267518 | 2018-04-13 11:31 | 34.0998 | Oxy3 (PSt7-10) | 2018-04-04 12:21 | default | 237.9957 | μmol/L | 28.4936 | °C | 1006 | hPa | Humid | 35 | 0 | 0 | 18.624 | 122771.242 | 315454.6887 | 33.95 | 65
267526 | 2018-04-13 11:31 | 34.1165 | Oxy3 (PSt7-10) | 2018-04-04 12:21 | default | 238.0124 | μmol/L | 28.4881 | °C | 1006 | hPa | Humid | 35 | 0 | 0 | 18.625 | 122764.9546 | 315453.6799 | 33.95 | 65
267535 | 2018-04-13 11:31 | 34.1338 | Oxy3 (PSt7-10) | 2018-04-04 12:21 | default | 238.0314 | μmol/L | 28.4886 | °C | 1006 | hPa | Humid | 35 | 0 | 0 | 18.624 | 122763.7048 | 315443.2443 | 33.95 | 65
267542 | 2018-04-13 11:31 | 34.1503 | Oxy3 (PSt7-10) | 2018-04-04 12:21 | default | 237.9556 | μmol/L | 28.496 | °C | 1006 | hPa | Humid | 35 | 0 | 0 | 18.625 | 122750.1204 | 315442.2523 | 33.95 | 65
267551 | 2018-04-13 11:31 | 34.1665 | Oxy3 (PSt7-10) | 2018-04-04 12:21 | default | 238.0573 | μmol/L | 28.4755 | °C | 1006 | hPa | Humid | 35 | 0 | 0 | 18.627 | 122744.0343 | 315432.523 | 33.95 | 65
267565 | 2018-04-13 11:31 | 34.1832 | Oxy3 (PSt7-10) | 2018-04-04 12:21 | default | 238.1496 | μmol/L | 28.4815 | °C | 1006 | hPa | Humid | 35 | 0 | 0 | 18.621 | 122744.6084 | 315449.2561 | 33.95 | 65
267578 | 2018-04-13 11:31 | 34.2003 | Oxy3 (PSt7-10) | 2018-04-04 12:21 | default | 238.092 | μmol/L | 28.4896 | °C | 1006 | hPa | Humid | 35 | 0 | 0 | 18.621 | 122744.7653 | 315439.8353 | 33.95 | 65
267585 | 2018-04-13 11:31 | 34.2173 | Oxy3 (PSt7-10) | 2018-04-04 12:21 | default | 237.9795 | μmol/L | 28.4927 | °C | 1006 | hPa | Humid | 35 | 0 | 0 | 18.625 | 122736.7729 | 315437.1516 | 33.95 | 65
267598 | 2018-04-13 11:31 | 34.2336 | Oxy3 (PSt7-10) | 2018-04-04 12:21 | default | 238.0442 | μmol/L | 28.4931 | °C | 1006 | hPa | Humid | 35 | 0 | 0 | 18.622 | 122731.941 | 315450.4263 | 33.95 | 65
267604 | 2018-04-13 11:31 | 34.2502 | Oxy3 (PSt7-10) | 2018-04-04 12:21 | default | 238.0816 | μmol/L | 28.4879 | °C | 1006 | hPa | Humid | 35 | 0 | 0 | 18.622 | 122729.496 | 315447.0339 | 33.95 | 65
267614 | 2018-04-13 11:31 | 34.2663 | Oxy3 (PSt7-10) | 2018-04-04 12:21 | default | 237.9681 | μmol/L | 28.5069 | °C | 1006 | hPa | Humid | 35 | 0 | 0 | 18.621 | 122714.9041 | 315439.1793 | 33.95 | 65
267626 | 2018-04-13 11:31 | 34.2837 | Oxy3 (PSt7-10) | 2018-04-04 12:21 | default | 238.1079 | μmol/L | 28.4905 | °C | 1006 | hPa | Humid | 35 | 0 | 0 | 18.62 | 122710.5072 | 315441.4052 | 33.95 | 65
267630 | 2018-04-13 11:31 | 34.3003 | Oxy3 (PSt7-10) | 2018-04-04 12:21 | default | 238.1195 | μmol/L | 28.4826 | °C | 1006 | hPa | Humid | 35 | 0 | 0 | 18.622 | 122704.2526 | 315436.5366 | 33.95 | 65
267641 | 2018-04-13 11:31 | 34.3168 | Oxy3 (PSt7-10) | 2018-04-04 12:21 | default | 238.2649 | μmol/L | 28.4749 | °C | 1006 | hPa | Humid | 35 | 0 | 0 | 18.618 | 122704.1668 | 315443.3823 | 33.95 | 65
267654 | 2018-04-13 11:31 | 34.3331 | Oxy3 (PSt7-10) | 2018-04-04 12:21 | default | 238.2184 | μmol/L | 28.4783 | °C | 1006 | hPa | Humid | 35 | 0 | 0 | 18.619 | 122695.4505 | 315441.3618 | 33.95 | 65
267663 | 2018-04-13 11:31 | 34.3499 | Oxy3 (PSt7-10) | 2018-04-04 12:21 | default | 238.2288 | μmol/L | 28.4831 | °C | 1006 | hPa | Humid | 35 | 0 | 0 | 18.617 | 122705.7413 | 315438.308 | 33.95 | 65
267676 | 2018-04-13 11:31 | 34.3665 | Oxy3 (PSt7-10) | 2018-04-04 12:21 | default | 238.0978 | μmol/L | 28.5046 | °C | 1006 | hPa | Humid | 35 | 0 | 0 | 18.616 | 122694.5081 | 315455.606 | 33.95 | 65
267688 | 2018-04-13 11:31 | 34.3836 | Oxy3 (PSt7-10) | 2018-04-04 12:21 | default | 238.2089 | μmol/L | 28.4922 | °C | 1006 | hPa | Humid | 35 | 0 | 0 | 18.615 | 122687.772 | 315440.5733 | 33.95 | 65
267694 | 2018-04-13 11:31 | 34.3996 | Oxy3 (PSt7-10) | 2018-04-04 12:21 | default | 238.2119 | μmol/L | 28.495 | °C | 1006 | hPa | Humid | 35 | 0 | 0 | 18.614 | 122683.8308 | 315432.8914 | 33.95 | 65
267707 | 2018-04-13 11:31 | 34.4163 | Oxy3 (PSt7-10) | 2018-04-04 12:21 | default | 238.1826 | μmol/L | 28.4959 | °C | 1006 | hPa | Humid | 35 | 0 | 0 | 18.615 | 122678.7833 | 315440.5504 | 33.95 | 65
267710 | 2018-04-13 11:31 | 34.4334 | Oxy3 (PSt7-10) | 2018-04-04 12:21 | default | 238.2966 | μmol/L | 28.4863 | °C | 1006 | hPa | Humid | 35 | 0 | 0 | 18.613 | 122679.7975 | 315442.008 | 33.95 | 65
267721 | 2018-04-13 11:31 | 34.45 | Oxy3 (PSt7-10) | 2018-04-04 12:21 | default | 238.2501 | μmol/L | 28.4928 | °C | 1006 | hPa | Humid | 35 | 0 | 0 | 18.613 | 122658.9512 | 315438.7129 | 33.95 | 65
267735 | 2018-04-13 11:31 | 34.4663 | Oxy3 (PSt7-10) | 2018-04-04 12:21 | default | 238.2224 | μmol/L | 28.4903 | °C | 1006 | hPa | Humid | 35 | 0 | 0 | 18.615 | 122658.469 | 315445.8544 | 33.95 | 65
267742 | 2018-04-13 11:31 | 34.4836 | Oxy3 (PSt7-10) | 2018-04-04 12:21 | default | 238.2972 | μmol/L | 28.4862 | °C | 1006 | hPa | Humid | 35 | 0 | 0 | 18.613 | 122651.3937 | 315437.6418 | 33.95 | 65
267755 | 2018-04-13 11:31 | 34.5 | Oxy3 (PSt7-10) | 2018-04-04 12:21 | default | 238.2437 | μmol/L | 28.4842 | °C | 1006 | hPa | Humid | 35 | 0 | 0 | 18.616 | 122652.0564 | 315447.9194 | 33.95 | 65
267765 | 2018-04-13 11:32 | 34.5169 | Oxy3 (PSt7-10) | 2018-04-04 12:21 | default | 238.3358 | μmol/L | 28.4808 | °C | 1006 | hPa | Humid | 35 | 0 | 0 | 18.613 | 122649.0628 | 315444.1384 | 33.95 | 65
267775 | 2018-04-13 11:32 | 34.5331 | Oxy3 (PSt7-10) | 2018-04-04 12:21 | default | 238.2739 | μmol/L | 28.499 | °C | 1006 | hPa | Humid | 35 | 0 | 0 | 18.61 | 122648.4661 | 315437.5498 | 33.95 | 65
267785 | 2018-04-13 11:32 | 34.55 | Oxy3 (PSt7-10) | 2018-04-04 12:21 | default | 238.3636 | μmol/L | 28.4896 | °C | 1006 | hPa | Humid | 35 | 0 | 0 | 18.609 | 122638.6619 | 315446.2612 | 33.95 | 65
267797 | 2018-04-13 11:32 | 34.5671 | Oxy3 (PSt7-10) | 2018-04-04 12:21 | default | 238.3034 | μmol/L | 28.4917 | °C | 1006 | hPa | Humid | 35 | 0 | 0 | 18.611 | 122631.7263 | 315440.4895 | 33.95 | 65
267805 | 2018-04-13 11:32 | 34.5836 | Oxy3 (PSt7-10) | 2018-04-04 12:21 | default | 238.2957 | μmol/L | 28.4864 | °C | 1006 | hPa | Humid | 35 | 0 | 0 | 18.613 | 122623.7882 | 315448.4995 | 33.95 | 65
267817 | 2018-04-13 11:32 | 34.5997 | Oxy3 (PSt7-10) | 2018-04-04 12:21 | default | 238.3697 | μmol/L | 28.4856 | °C | 1006 | hPa | Humid | 35 | 0 | 0 | 18.61 | 122622.792 | 315440.848 | 33.95 | 65
267821 | 2018-04-13 11:32 | 34.6164 | Oxy3 (PSt7-10) | 2018-04-04 12:21 | default | 238.3329 | μmol/L | 28.4907 | °C | 1006 | hPa | Humid | 35 | 0 | 0 | 18.61 | 122608.3408 | 315436.295 | 33.95 | 65
267834 | 2018-04-13 11:32 | 34.6334 | Oxy3 (PSt7-10) | 2018-04-04 12:21 | default | 238.3519 | μmol/L | 28.4913 | °C | 1006 | hPa | Humid | 35 | 0 | 0 | 18.609 | 122604.4603 | 315436.9954 | 33.95 | 65
267843 | 2018-04-13 11:32 | 34.6503 | Oxy3 (PSt7-10) | 2018-04-04 12:21 | default | 238.5341 | μmol/L | 28.4722 | °C | 1006 | hPa | Humid | 35 | 0 | 0 | 18.607 | 122605.1513 | 315441.0624 | 33.95 | 65
267851 | 2018-04-13 11:32 | 34.6667 | Oxy3 (PSt7-10) | 2018-04-04 12:21 | default | 238.4659 | μmol/L | 28.488 | °C | 1006 | hPa | Humid | 35 | 0 | 0 | 18.605 | 122596.9403 | 315437.3335 | 33.95 | 65
267867 | 2018-04-13 11:32 | 34.6836 | Oxy3 (PSt7-10) | 2018-04-04 12:21 | default | 238.4395 | μmol/L | 28.498 | °C | 1006 | hPa | Humid | 35 | 0 | 0 | 18.603 | 122588.9084 | 315434.287 | 33.95 | 65
267878 | 2018-04-13 11:32 | 34.7 | Oxy3 (PSt7-10) | 2018-04-04 12:21 | default | 238.4599 | μmol/L | 28.492 | °C | 1006 | hPa | Humid | 35 | 0 | 0 | 18.604 | 122584.6101 | 315431.5915 | 33.95 | 65
267883 | 2018-04-13 11:32 | 34.7164 | Oxy3 (PSt7-10) | 2018-04-04 12:21 | default | 238.3649 | μmol/L | 28.5053 | °C | 1006 | hPa | Humid | 35 | 0 | 0 | 18.604 | 122577.9317 | 315427.5002 | 33.95 | 65
267898 | 2018-04-13 11:32 | 34.7333 | Oxy3 (PSt7-10) | 2018-04-04 12:21 | default | 238.4367 | μmol/L | 28.5016 | °C | 1006 | hPa | Humid | 35 | 0 | 0 | 18.602 | 122571.9553 | 315433.0677 | 33.95 | 65
267905 | 2018-04-13 11:32 | 34.7503 | Oxy3 (PSt7-10) | 2018-04-04 12:21 | default | 238.6565 | μmol/L | 28.4867 | °C | 1006 | hPa | Humid | 35 | 0 | 0 | 18.597 | 122566.2459 | 315434.7173 | 33.95 | 65
267910 | 2018-04-13 11:32 | 34.7668 | Oxy3 (PSt7-10) | 2018-04-04 12:21 | default | 238.5243 | μmol/L | 28.4925 | °C | 1006 | hPa | Humid | 35 | 0 | 0 | 18.601 | 122570.2429 | 315445.4632 | 33.95 | 65
267926 | 2018-04-13 11:32 | 34.7837 | Oxy3 (PSt7-10) | 2018-04-04 12:21 | default | 238.5324 | μmol/L | 28.4882 | °C | 1006 | hPa | Humid | 35 | 0 | 0 | 18.602 | 122564.292 | 315438.7343 | 33.95 | 65
267933 | 2018-04-13 11:32 | 34.7998 | Oxy3 (PSt7-10) | 2018-04-04 12:21 | default | 238.575 | μmol/L | 28.4886 | °C | 1006 | hPa | Humid | 35 | 0 | 0 | 18.6 | 122560.3419 | 315449.6774 | 33.95 | 65
267947 | 2018-04-13 11:32 | 34.8165 | Oxy3 (PSt7-10) | 2018-04-04 12:21 | default | 238.6189 | μmol/L | 28.4793 | °C | 1006 | hPa | Humid | 35 | 0 | 0 | 18.601 | 122547.4186 | 315433.8395 | 33.95 | 65
267955 | 2018-04-13 11:32 | 34.8338 | Oxy3 (PSt7-10) | 2018-04-04 12:21 | default | 238.568 | μmol/L | 28.4959 | °C | 1006 | hPa | Humid | 35 | 0 | 0 | 18.598 | 122546.5334 | 315433.7493 | 33.95 | 65
267967 | 2018-04-13 11:32 | 34.8503 | Oxy3 (PSt7-10) | 2018-04-04 12:21 | default | 238.5579 | μmol/L | 28.4973 | °C | 1006 | hPa | Humid | 35 | 0 | 0 | 18.598 | 122543.3382 | 315432.3239 | 33.95 | 65
267972 | 2018-04-13 11:32 | 34.8665 | Oxy3 (PSt7-10) | 2018-04-04 12:21 | default | 238.564 | μmol/L | 28.5028 | °C | 1006 | hPa | Humid | 35 | 0 | 0 | 18.596 | 122533.8775 | 315416.9034 | 33.95 | 65
267984 | 2018-04-13 11:32 | 34.8833 | Oxy3 (PSt7-10) | 2018-04-04 12:21 | default | 238.5882 | μmol/L | 28.5026 | °C | 1006 | hPa | Humid | 35 | 0 | 0 | 18.595 | 122529.6852 | 315436.0577 | 33.95 | 65
267994 | 2018-04-13 11:32 | 34.9004 | Oxy3 (PSt7-10) | 2018-04-04 12:21 | default | 238.5808 | μmol/L | 28.4846 | °C | 1006 | hPa | Humid | 35 | 0 | 0 | 18.601 | 122524.0097 | 315427.5878 | 33.95 | 65
268005 | 2018-04-13 11:32 | 34.9166 | Oxy3 (PSt7-10) | 2018-04-04 12:21 | default | 238.6363 | μmol/L | 28.4832 | °C | 1006 | hPa | Humid | 35 | 0 | 0 | 18.599 | 122517.1981 | 315420.2937 | 33.95 | 65
268014 | 2018-04-13 11:32 | 34.9335 | Oxy3 (PSt7-10) | 2018-04-04 12:21 | default | 238.6775 | μmol/L | 28.4806 | °C | 1006 | hPa | Humid | 35 | 0 | 0 | 18.598 | 122522.7041 | 315433.0829 | 33.95 | 65
268027 | 2018-04-13 11:32 | 34.9499 | Oxy3 (PSt7-10) | 2018-04-04 12:21 | default | 238.6486 | μmol/L | 28.491 | °C | 1006 | hPa | Humid | 35 | 0 | 0 | 18.596 | 122510.3493 | 315430.99 | 33.95 | 65
268034 | 2018-04-13 11:32 | 34.9665 | Oxy3 (PSt7-10) | 2018-04-04 12:21 | default | 238.802 | μmol/L | 28.4823 | °C | 1006 | hPa | Humid | 35 | 0 | 0 | 18.592 | 122507.3836 | 315436.5053 | 33.95 | 65
268047 | 2018-04-13 11:32 | 34.983 | Oxy3 (PSt7-10) | 2018-04-04 12:21 | default | 238.8239 | μmol/L | 28.4761 | °C | 1006 | hPa | Humid | 35 | 0 | 0 | 18.593 | 122500.6701 | 315416.2244 | 33.95 | 65
268057 | 2018-04-13 11:32 | 34.9998 | Oxy3 (PSt7-10) | 2018-04-04 12:21 | default | 238.7068 | μmol/L | 28.4956 | °C | 1006 | hPa | Humid | 35 | 0 | 0 | 18.592 | 122498.5116 | 315436.2731 | 33.95 | 65
268066 | 2018-04-13 11:32 | 35.0172 | Oxy3 (PSt7-10) | 2018-04-04 12:21 | default | 238.5734 | μmol/L | 28.5078 | °C | 1006 | hPa | Humid | 35 | 0 | 0 | 18.594 | 122499.3403 | 315438.1139 | 33.95 | 65
268077 | 2018-04-13 11:32 | 35.0335 | Oxy3 (PSt7-10) | 2018-04-04 12:21 | default | 238.6883 | μmol/L | 28.4981 | °C | 1006 | hPa | Humid | 35 | 0 | 0 | 18.592 | 122486.6007 | 315434.8122 | 33.95 | 65
268084 | 2018-04-13 11:32 | 35.0498 | Oxy3 (PSt7-10) | 2018-04-04 12:21 | default | 238.7062 | μmol/L | 28.4956 | °C | 1006 | hPa | Humid | 35 | 0 | 0 | 18.592 | 122482.7425 | 315428.2614 | 33.95 | 65
268098 | 2018-04-13 11:32 | 35.0667 | Oxy3 (PSt7-10) | 2018-04-04 12:21 | default | 238.6903 | μmol/L | 28.501 | °C | 1006 | hPa | Humid | 35 | 0 | 0 | 18.591 | 122464.4224 | 315428.6692 | 33.95 | 65
268108 | 2018-04-13 11:32 | 35.0834 | Oxy3 (PSt7-10) | 2018-04-04 12:21 | default | 238.7655 | μmol/L | 28.4969 | °C | 1006 | hPa | Humid | 35 | 0 | 0 | 18.589 | 122465.7111 | 315426.6102 | 33.95 | 65
268112 | 2018-04-13 11:32 | 35.1002 | Oxy3 (PSt7-10) | 2018-04-04 12:21 | default | 238.8304 | μmol/L | 28.4847 | °C | 1006 | hPa | Humid | 35 | 0 | 0 | 18.59 | 122467.8082 | 315434.9178 | 33.95 | 65
268126 | 2018-04-13 11:32 | 35.1166 | Oxy3 (PSt7-10) | 2018-04-04 12:21 | default | 238.7853 | μmol/L | 28.4941 | °C | 1006 | hPa | Humid | 35 | 0 | 0 | 18.589 | 122455.9521 | 315414.6159 | 33.95 | 65
268131 | 2018-04-13 11:32 | 35.1332 | Oxy3 (PSt7-10) | 2018-04-04 12:21 | default | 238.8584 | μmol/L | 28.4903 | °C | 1006 | hPa | Humid | 35 | 0 | 0 | 18.587 | 122453.3342 | 315424.8252 | 33.95 | 65
268145 | 2018-04-13 11:32 | 35.1498 | Oxy3 (PSt7-10) | 2018-04-04 12:21 | default | 238.7148 | μmol/L | 28.5039 | °C | 1006 | hPa | Humid | 35 | 0 | 0 | 18.589 | 122442.1073 | 315425.1854 | 33.95 | 65
268158 | 2018-04-13 11:32 | 35.1664 | Oxy3 (PSt7-10) | 2018-04-04 12:21 | default | 238.7794 | μmol/L | 28.5108 | °C | 1006 | hPa | Humid | 35 | 0 | 0 | 18.584 | 122447.7384 | 315413.7796 | 33.95 | 65
268164 | 2018-04-13 11:32 | 35.1837 | Oxy3 (PSt7-10) | 2018-04-04 12:21 | default | 238.812 | μmol/L | 28.4967 | °C | 1006 | hPa | Humid | 35 | 0 | 0 | 18.587 | 122442.9472 | 315431.0818 | 33.95 | 65
268176 | 2018-04-13 11:32 | 35.2001 | Oxy3 (PSt7-10) | 2018-04-04 12:21 | default | 238.9409 | μmol/L | 28.4883 | °C | 1006 | hPa | Humid | 35 | 0 | 0 | 18.584 | 122434.9138 | 315430.4012 | 33.95 | 65
268184 | 2018-04-13 11:32 | 35.2167 | Oxy3 (PSt7-10) | 2018-04-04 12:21 | default | 238.9463 | μmol/L | 28.478 | °C | 1006 | hPa | Humid | 35 | 0 | 0 | 18.587 | 122430.2359 | 315431.5528 | 33.95 | 65
268191 | 2018-04-13 11:32 | 35.2329 | Oxy3 (PSt7-10) | 2018-04-04 12:21 | default | 238.8609 | μmol/L | 28.4931 | °C | 1006 | hPa | Humid | 35 | 0 | 0 | 18.586 | 122422.5565 | 315417.0828 | 33.95 | 65
268208 | 2018-04-13 11:32 | 35.2502 | Oxy3 (PSt7-10) | 2018-04-04 12:21 | default | 238.9628 | μmol/L | 28.4821 | °C | 1006 | hPa | Humid | 35 | 0 | 0 | 18.585 | 122417.4675 | 315436.7272 | 33.95 | 65
268213 | 2018-04-13 11:32 | 35.2664 | Oxy3 (PSt7-10) | 2018-04-04 12:21 | default | 238.952 | μmol/L | 28.4899 | °C | 1006 | hPa | Humid | 35 | 0 | 0 | 18.583 | 122416.6544 | 315437.1497 | 33.95 | 65
268226 | 2018-04-13 11:32 | 35.2832 | Oxy3 (PSt7-10) | 2018-04-04 12:21 | default | 238.9457 | μmol/L | 28.4908 | °C | 1006 | hPa | Humid | 35 | 0 | 0 | 18.583 | 122411.1195 | 315429.8236 | 33.95 | 65
268238 | 2018-04-13 11:32 | 35.301 | Oxy3 (PSt7-10) | 2018-04-04 12:21 | default | 239.0638 | μmol/L | 28.4838 | °C | 1006 | hPa | Humid | 35 | 0 | 0 | 18.58 | 122406.1833 | 315446.5501 | 33.95 | 65
268240 | 2018-04-13 11:32 | 35.3165 | Oxy3 (PSt7-10) | 2018-04-04 12:21 | default | 238.937 | μmol/L | 28.4983 | °C | 1006 | hPa | Humid | 35 | 0 | 0 | 18.581 | 122393.46 | 315430.7471 | 33.95 | 65
268258 | 2018-04-13 11:32 | 35.3332 | Oxy3 (PSt7-10) | 2018-04-04 12:21 | default | 238.9505 | μmol/L | 28.5028 | °C | 1006 | hPa | Humid | 35 | 0 | 0 | 18.579 | 122387.7885 | 315417.8748 | 33.95 | 65
268265 | 2018-04-13 11:32 | 35.3499 | Oxy3 (PSt7-10) | 2018-04-04 12:21 | default | 238.824 | μmol/L | 28.5109 | °C | 1006 | hPa | Humid | 35 | 0 | 0 | 18.582 | 122382.7627 | 315422.0903 | 33.95 | 65
268276 | 2018-04-13 11:32 | 35.3669 | Oxy3 (PSt7-10) | 2018-04-04 12:21 | default | 238.9363 | μmol/L | 28.4984 | °C | 1006 | hPa | Humid | 35 | 0 | 0 | 18.581 | 122377.0551 | 315422.0699 | 33.95 | 65
268280 | 2018-04-13 11:32 | 35.3832 | Oxy3 (PSt7-10) | 2018-04-04 12:21 | default | 238.9662 | μmol/L | 28.4974 | °C | 1006 | hPa | Humid | 35 | 0 | 0 | 18.58 | 122384.3022 | 315417.1016 | 33.95 | 65
268295 | 2018-04-13 11:32 | 35.4002 | Oxy3 (PSt7-10) | 2018-04-04 12:21 | default | 239.0766 | μmol/L | 28.4916 | °C | 1006 | hPa | Humid | 35 | 0 | 0 | 18.577 | 122368.9288 | 315415.8921 | 33.95 | 65
268304 | 2018-04-13 11:32 | 35.4167 | Oxy3 (PSt7-10) | 2018-04-04 12:21 | default | 238.9324 | μmol/L | 28.5053 | °C | 1006 | hPa | Humid | 35 | 0 | 0 | 18.579 | 122362.2616 | 315417.2558 | 33.95 | 65
268312 | 2018-04-13 11:32 | 35.4331 | Oxy3 (PSt7-10) | 2018-04-04 12:21 | default | 239.088 | μmol/L | 28.49 | °C | 1006 | hPa | Humid | 35 | 0 | 0 | 18.577 | 122361.2073 | 315427.6802 | 33.95 | 65