## Devices
Name | Type | Serial | FW-Version | Channels
SABD0001000008 | OXY-10 ST | SABD0001000008 | AAV1.0.0.11 | 10

## Sensors
Name | Analyte | Sensor ID | Sensor Type | Batch ID | Lot Nr | Created on
Oxy1 | O2 | 110166744 | PSt7-10 | 000000-000 | 0000-00 | 2018-04-04 12:40

## Oxygen Calibrations
Sensor | Calibration Date | Cal0 [°] | T0 | T0 Unit | Cal2nd [°] | T2nd | T2nd Unit | pATM | pATM Unit | O2Cal2nd | O2Cal2nd Unit | Environment | f1 | m | dKSV1 | dKSV2 | dPhi1 | dPhi2 | Is PreSens Calibration
Oxy1 (PSt7-10) | 2018-04-04 12:40 | 55.49 | 20 | °C | 21.97 | 20 | °C | 976 | hPa | 100 | %a.s. | Humid | 0.861 | 13.56 | 0.00035 | 0 | -0.02617 | 0 | FALSE

## Annotations
Date | Delta T [min] | Device | Channel | User | Annotation

## Info
Software Version | 2.1.0.443
Exported at | 2018-04-13 16:51

## SABD0001000008, Ch 1
Id | Date | Delta T [min] | Sensor | Calibration | User | Oxygen | Oxygen Unit | Temperature | Temperature Unit | Pressure | Pressure Unit | Mode | Salinity [pmil] | User Signal Intensity | Error | Phase [°] | Amplitude [µV] | Reference Amplitude [µV] | Signal LED Current | Reference LED Current | Battery [V]
258152 | 2018-04-13 10:56 | 0.54817 | Oxy1 (PSt7-10) | 2018-04-04 12:40 | default | 205.9146 | μmol/L | 28.2803 | °C | 1006 | hPa | Humid | 35 | 0 | 0 | 20.12 | 84165.3939 | 313838.7489 | 30.8691 | 95
258169 | 2018-04-13 10:56 | 0.54817 | Oxy1 (PSt7-10) | 2018-04-04 12:40 | default | 205.9307 | μmol/L | 28.2777 | °C | 1006 | hPa | Humid | 35 | 0 | 0 | 20.12 | 84195.3776 | 313972.1253 | 30.8691 | 95
257933 | 2018-04-13 10:56 | 0.5482 | Oxy1 (PSt7-10) | 2018-04-04 12:40 | default | 205.9521 | μmol/L | 28.2803 | °C | 1006 | hPa | Humid | 35 | 0 | 0 | 20.118 | 84138.435 | 313752.6742 | 30.8691 | 95
258150 | 2018-04-13 10:56 | 0.54823 | Oxy1 (PSt7-10) | 2018-04-04 12:40 | default | 205.9973 | μmol/L | 28.27 | °C | 1006 | hPa | Humid | 35 | 0 | 0 | 20.119 | 84087.581 | 313613.0903 | 30.8691 | 95
257944 | 2018-04-13 10:56 | 0.54827 | Oxy1 (PSt7-10) | 2018-04-04 12:40 | default | 206.0065 | μmol/L | 28.2685 | °C | 1006 | hPa | Humid | 35 | 0 | 0 | 20.119 | 84061.0784 | 313523.251 | 30.8691 | 95
257995 | 2018-04-13 10:57 | 1.9136 | Oxy1 (PSt7-10) | 2018-04-04 12:40 | default | 206.3289 | μmol/L | 28.28 | °C | 1006 | hPa | Humid | 35 | 0 | 0 | 20.098 | 84088.614 | 313897.202 | 30.8691 | 95
258007 | 2018-04-13 10:57 | 1.9136 | Oxy1 (PSt7-10) | 2018-04-04 12:40 | default | 206.3289 | μmol/L | 28.28 | °C | 1006 | hPa | Humid | 35 | 0 | 0 | 20.098 | 84049.1989 | 313782.1809 | 30.8691 | 95
258031 | 2018-04-13 10:57 | 1.9136 | Oxy1 (PSt7-10) | 2018-04-04 12:40 | default | 206.2708 | μmol/L | 28.2864 | °C | 1006 | hPa | Humid | 35 | 0 | 0 | 20.099 | 84020.8876 | 313682.9051 | 30.8691 | 95
258046 | 2018-04-13 10:57 | 1.9137 | Oxy1 (PSt7-10) | 2018-04-04 12:40 | default | 206.2145 | μmol/L | 28.2864 | °C | 1006 | hPa | Humid | 35 | 0 | 0 | 20.102 | 84010.5047 | 313630.5669 | 30.8691 | 95
258058 | 2018-04-13 10:57 | 1.9137 | Oxy1 (PSt7-10) | 2018-04-04 12:40 | default | 206.2666 | μmol/L | 28.284 | °C | 1006 | hPa | Humid | 35 | 0 | 0 | 20.1 | 83997.8215 | 313590.9153 | 30.8691 | 95
258073 | 2018-04-13 10:57 | 1.9137 | Oxy1 (PSt7-10) | 2018-04-04 12:40 | default | 206.3417 | μmol/L | 28.284 | °C | 1006 | hPa | Humid | 35 | 0 | 0 | 20.096 | 83973.2509 | 313510.5486 | 30.8691 | 95
258085 | 2018-04-13 10:57 | 1.9137 | Oxy1 (PSt7-10) | 2018-04-04 12:40 | default | 206.4428 | μmol/L | 28.2707 | °C | 1006 | hPa | Humid | 35 | 0 | 0 | 20.095 | 83970.5818 | 313496.5257 | 30.8691 | 95
258101 | 2018-04-13 10:57 | 1.9137 | Oxy1 (PSt7-10) | 2018-04-04 12:40 | default | 206.3114 | μmol/L | 28.2707 | °C | 1006 | hPa | Humid | 35 | 0 | 0 | 20.102 | 83951.0712 | 313451.9594 | 30.8691 | 95
258117 | 2018-04-13 10:57 | 1.9137 | Oxy1 (PSt7-10) | 2018-04-04 12:40 | default | 206.3204 | μmol/L | 28.2784 | °C | 1006 | hPa | Humid | 35 | 0 | 0 | 20.099 | 83940.0646 | 313415.8887 | 30.8691 | 95
258127 | 2018-04-13 10:57 | 1.9137 | Oxy1 (PSt7-10) | 2018-04-04 12:40 | default | 206.3391 | μmol/L | 28.2784 | °C | 1006 | hPa | Humid | 35 | 0 | 0 | 20.098 | 83924.9016 | 313377.4427 | 30.8691 | 95
258138 | 2018-04-13 10:57 | 1.9138 | Oxy1 (PSt7-10) | 2018-04-04 12:40 | default | 206.2972 | μmol/L | 28.2791 | °C | 1006 | hPa | Humid | 35 | 0 | 0 | 20.1 | 83925.7094 | 313365.3725 | 30.8691 | 95
258145 | 2018-04-13 10:57 | 1.9138 | Oxy1 (PSt7-10) | 2018-04-04 12:40 | default | 206.2784 | μmol/L | 28.2791 | °C | 1006 | hPa | Humid | 35 | 0 | 0 | 20.101 | 83908.5884 | 313320.1302 | 30.8691 | 95
258163 | 2018-04-13 10:57 | 1.9138 | Oxy1 (PSt7-10) | 2018-04-04 12:40 | default | 206.3546 | μmol/L | 28.2789 | °C | 1006 | hPa | Humid | 35 | 0 | 0 | 20.097 | 83906.1222 | 313329.2933 | 30.8691 | 95
258172 | 2018-04-13 10:57 | 1.9138 | Oxy1 (PSt7-10) | 2018-04-04 12:40 | default | 206.4056 | μmol/L | 28.2706 | °C | 1006 | hPa | Humid | 35 | 0 | 0 | 20.097 | 83903.4862 | 313326.7944 | 30.8691 | 95
257940 | 2018-04-13 10:57 | 1.9139 | Oxy1 (PSt7-10) | 2018-04-04 12:40 | default | 206.2889 | μmol/L | 28.2682 | °C | 1006 | hPa | Humid | 35 | 0 | 0 | 20.104 | 83883.5455 | 313286.8971 | 30.8691 | 95
257943 | 2018-04-13 10:57 | 1.9139 | Oxy1 (PSt7-10) | 2018-04-04 12:40 | default | 206.4173 | μmol/L | 28.2687 | °C | 1006 | hPa | Humid | 35 | 0 | 0 | 20.097 | 83865.248 | 313209.9515 | 30.8691 | 95
257961 | 2018-04-13 10:57 | 1.914 | Oxy1 (PSt7-10) | 2018-04-04 12:40 | default | 206.3647 | μmol/L | 28.262 | °C | 1006 | hPa | Humid | 35 | 0 | 0 | 20.102 | 83829.3406 | 313132.3519 | 30.8691 | 95
257981 | 2018-04-13 10:57 | 1.9144 | Oxy1 (PSt7-10) | 2018-04-04 12:40 | default | 206.1987 | μmol/L | 28.2707 | °C | 1006 | hPa | Humid | 35 | 0 | 0 | 20.108 | 83823.7251 | 313128.3996 | 30.8691 | 95
258209 | 2018-04-13 10:57 | 1.9156 | Oxy1 (PSt7-10) | 2018-04-04 12:40 | default | 206.2936 | μmol/L | 28.2705 | °C | 1006 | hPa | Humid | 35 | 0 | 0 | 20.103 | 83817.5649 | 313130.2236 | 30.8691 | 95
257990 | 2018-04-13 10:57 | 1.9157 | Oxy1 (PSt7-10) | 2018-04-04 12:40 | default | 206.2088 | μmol/L | 28.2812 | °C | 1006 | hPa | Humid | 35 | 0 | 0 | 20.104 | 83805.8093 | 313097.6053 | 30.8691 | 95
258271 | 2018-04-13 10:57 | 1.9157 | Oxy1 (PSt7-10) | 2018-04-04 12:40 | default | 206.1963 | μmol/L | 28.2772 | °C | 1006 | hPa | Humid | 35 | 0 | 0 | 20.106 | 83809.6806 | 313148.0154 | 30.8691 | 95
258265 | 2018-04-13 10:57 | 1.9158 | Oxy1 (PSt7-10) | 2018-04-04 12:40 | default | 206.2493 | μmol/L | 28.2747 | °C | 1006 | hPa | Humid | 35 | 0 | 0 | 20.104 | 83817.1276 | 313182.2436 | 30.8691 | 95
258262 | 2018-04-13 10:57 | 1.9158 | Oxy1 (PSt7-10) | 2018-04-04 12:40 | default | 206.2868 | μmol/L | 28.2747 | °C | 1006 | hPa | Humid | 35 | 0 | 0 | 20.102 | 83807.0774 | 313158.8006 | 30.8691 | 95
258034 | 2018-04-13 10:57 | 1.9159 | Oxy1 (PSt7-10) | 2018-04-04 12:40 | default | 206.3494 | μmol/L | 28.2584 | °C | 1006 | hPa | Humid | 35 | 0 | 0 | 20.104 | 83801.1734 | 313190.6796 | 30.8691 | 95
258124 | 2018-04-13 10:57 | 1.9219 | Oxy1 (PSt7-10) | 2018-04-04 12:40 | default | 206.2512 | μmol/L | 28.2774 | °C | 1006 | hPa | Humid | 35 | 0 | 0 | 20.103 | 83730.0693 | 313035.0977 | 30.8691 | 95
258128 | 2018-04-13 10:57 | 1.9219 | Oxy1 (PSt7-10) | 2018-04-04 12:40 | default | 206.1337 | μmol/L | 28.2752 | °C | 1006 | hPa | Humid | 35 | 0 | 0 | 20.11 | 83726.3335 | 313033.0188 | 30.8691 | 95
258157 | 2018-04-13 10:57 | 1.922 | Oxy1 (PSt7-10) | 2018-04-04 12:40 | default | 206.1912 | μmol/L | 28.2719 | °C | 1006 | hPa | Humid | 35 | 0 | 0 | 20.108 | 83726.1317 | 313029.6023 | 30.8691 | 95
258210 | 2018-04-13 10:57 | 2.4223 | Oxy1 (PSt7-10) | 2018-04-04 12:40 | default | 206.3137 | μmol/L | 28.2885 | °C | 1006 | hPa | Humid | 35 | 0 | 0 | 20.096 | 83625.8866 | 312961.6669 | 30.8691 | 95
258219 | 2018-04-13 10:58 | 2.4459 | Oxy1 (PSt7-10) | 2018-04-04 12:40 | default | 206.2277 | μmol/L | 28.2782 | °C | 1006 | hPa | Humid | 35 | 0 | 0 | 20.104 | 83620.3035 | 312939.2964 | 30.8691 | 95
258227 | 2018-04-13 10:58 | 2.4669 | Oxy1 (PSt7-10) | 2018-04-04 12:40 | default | 206.2839 | μmol/L | 28.2782 | °C | 1006 | hPa | Humid | 35 | 0 | 0 | 20.101 | 83616.5139 | 312944.4256 | 30.8691 | 95
258233 | 2018-04-13 10:58 | 2.4813 | Oxy1 (PSt7-10) | 2018-04-04 12:40 | default | 206.1067 | μmol/L | 28.2948 | °C | 1006 | hPa | Humid | 35 | 0 | 0 | 20.105 | 83614.6486 | 312922.5341 | 30.8691 | 95
259269 | 2018-04-13 11:17 | 20.1818 | Oxy1 (PSt7-10) | 2018-04-04 12:40 | default | 213.0082 | μmol/L | 28.3949 | °C | 1006 | hPa | Humid | 35 | 0 | 0 | 19.712 | 82251.0835 | 313823.2425 | 30.8691 | 95
259270 | 2018-04-13 11:17 | 20.2 | Oxy1 (PSt7-10) | 2018-04-04 12:40 | default | 212.9436 | μmol/L | 28.3928 | °C | 1006 | hPa | Humid | 35 | 0 | 0 | 19.716 | 82240.1245 | 313765.8824 | 30.8691 | 95
259271 | 2018-04-13 11:17 | 20.2172 | Oxy1 (PSt7-10) | 2018-04-04 12:40 | default | 212.9421 | μmol/L | 28.4114 | °C | 1006 | hPa | Humid | 35 | 0 | 0 | 19.71 | 82220.0509 | 313739.2264 | 30.8691 | 95
259274 | 2018-04-13 11:17 | 20.2332 | Oxy1 (PSt7-10) | 2018-04-04 12:40 | default | 212.9107 | μmol/L | 28.4164 | °C | 1006 | hPa | Humid | 35 | 0 | 0 | 19.71 | 82213.3239 | 313701.5105 | 30.8691 | 95
259276 | 2018-04-13 11:17 | 20.2502 | Oxy1 (PSt7-10) | 2018-04-04 12:40 | default | 212.9291 | μmol/L | 28.4135 | °C | 1006 | hPa | Humid | 35 | 0 | 0 | 19.71 | 82199.7539 | 313683.6877 | 30.8691 | 95
259278 | 2018-04-13 11:17 | 20.2664 | Oxy1 (PSt7-10) | 2018-04-04 12:40 | default | 212.9175 | μmol/L | 28.403 | °C | 1006 | hPa | Humid | 35 | 0 | 0 | 19.714 | 82193.7156 | 313661.0048 | 30.8691 | 95
259281 | 2018-04-13 11:17 | 20.2834 | Oxy1 (PSt7-10) | 2018-04-04 12:40 | default | 212.9314 | μmol/L | 28.4039 | °C | 1006 | hPa | Humid | 35 | 0 | 0 | 19.713 | 82191.2416 | 313655.3947 | 30.8691 | 95
259284 | 2018-04-13 11:17 | 20.3004 | Oxy1 (PSt7-10) | 2018-04-04 12:40 | default | 212.9484 | μmol/L | 28.4012 | °C | 1006 | hPa | Humid | 35 | 0 | 0 | 19.713 | 82183.8558 | 313661.0118 | 30.8691 | 95
259290 | 2018-04-13 11:17 | 20.3165 | Oxy1 (PSt7-10) | 2018-04-04 12:40 | default | 213.0443 | μmol/L | 28.3954 | °C | 1006 | hPa | Humid | 35 | 0 | 0 | 19.71 | 82175.2235 | 313647.4087 | 30.8691 | 95
259293 | 2018-04-13 11:17 | 20.3338 | Oxy1 (PSt7-10) | 2018-04-04 12:40 | default | 212.9689 | μmol/L | 28.4072 | °C | 1006 | hPa | Humid | 35 | 0 | 0 | 19.71 | 82182.3687 | 313638.8185 | 30.8691 | 95
259298 | 2018-04-13 11:17 | 20.3499 | Oxy1 (PSt7-10) | 2018-04-04 12:40 | default | 213.0794 | μmol/L | 28.4022 | °C | 1006 | hPa | Humid | 35 | 0 | 0 | 19.706 | 82174.4287 | 313646.8582 | 30.8691 | 95
259304 | 2018-04-13 11:17 | 20.3669 | Oxy1 (PSt7-10) | 2018-04-04 12:40 | default | 213.0527 | μmol/L | 28.3849 | °C | 1006 | hPa | Humid | 35 | 0 | 0 | 19.713 | 82174.5825 | 313642.3543 | 30.8691 | 95
259308 | 2018-04-13 11:17 | 20.3831 | Oxy1 (PSt7-10) | 2018-04-04 12:40 | default | 212.974 | μmol/L | 28.4064 | °C | 1006 | hPa | Humid | 35 | 0 | 0 | 19.71 | 82161.9263 | 313630.1785 | 30.8691 | 95
259317 | 2018-04-13 11:17 | 20.4019 | Oxy1 (PSt7-10) | 2018-04-04 12:40 | default | 212.8107 | μmol/L | 28.4167 | °C | 1006 | hPa | Humid | 35 | 0 | 0 | 19.715 | 82167.5062 | 313640.3271 | 30.8691 | 95
259318 | 2018-04-13 11:17 | 20.417 | Oxy1 (PSt7-10) | 2018-04-04 12:40 | default | 213.0532 | μmol/L | 28.4063 | °C | 1006 | hPa | Humid | 35 | 0 | 0 | 19.706 | 82159.2735 | 313628.2331 | 30.8691 | 95
259328 | 2018-04-13 11:17 | 20.4333 | Oxy1 (PSt7-10) | 2018-04-04 12:40 | default | 212.9067 | μmol/L | 28.4108 | °C | 1006 | hPa | Humid | 35 | 0 | 0 | 19.712 | 82156.9127 | 313626.4803 | 30.8691 | 95
259334 | 2018-04-13 11:17 | 20.4504 | Oxy1 (PSt7-10) | 2018-04-04 12:40 | default | 213.041 | μmol/L | 28.3959 | °C | 1006 | hPa | Humid | 35 | 0 | 0 | 19.71 | 82157.0027 | 313636.1464 | 30.8691 | 95
259342 | 2018-04-13 11:17 | 20.4672 | Oxy1 (PSt7-10) | 2018-04-04 12:40 | default | 212.9828 | μmol/L | 28.4051 | °C | 1006 | hPa | Humid | 35 | 0 | 0 | 19.71 | 82151.6403 | 313632.3563 | 30.8691 | 95
259350 | 2018-04-13 11:17 | 20.4836 | Oxy1 (PSt7-10) | 2018-04-04 12:40 | default | 212.9968 | μmol/L | 28.4182 | °C | 1006 | hPa | Humid | 35 | 0 | 0 | 19.705 | 82148.0727 | 313611.7545 | 30.8691 | 95
259358 | 2018-04-13 11:17 | 20.5002 | Oxy1 (PSt7-10) | 2018-04-04 12:40 | default | 212.9418 | μmol/L | 28.4054 | °C | 1006 | hPa | Humid | 35 | 0 | 0 | 19.712 | 82147.1352 | 313627.8023 | 30.8691 | 95
259365 | 2018-04-13 11:18 | 20.5165 | Oxy1 (PSt7-10) | 2018-04-04 12:40 | default | 212.9555 | μmol/L | 28.4032 | °C | 1006 | hPa | Humid | 35 | 0 | 0 | 19.712 | 82143.0653 | 313623.3464 | 30.8691 | 95
259375 | 2018-04-13 11:18 | 20.5331 | Oxy1 (PSt7-10) | 2018-04-04 12:40 | default | 213.0391 | μmol/L | 28.3962 | °C | 1006 | hPa | Humid | 35 | 0 | 0 | 19.71 | 82140.139 | 313615.3296 | 30.8691 | 95
259387 | 2018-04-13 11:18 | 20.5501 | Oxy1 (PSt7-10) | 2018-04-04 12:40 | default | 212.8921 | μmol/L | 28.4101 | °C | 1006 | hPa | Humid | 35 | 0 | 0 | 19.713 | 82131.9508 | 313611.9493 | 30.8691 | 95
259390 | 2018-04-13 11:18 | 20.5665 | Oxy1 (PSt7-10) | 2018-04-04 12:40 | default | 212.9628 | μmol/L | 28.4021 | °C | 1006 | hPa | Humid | 35 | 0 | 0 | 19.712 | 82134.0613 | 313628.384 | 30.8691 | 95
259409 | 2018-04-13 11:18 | 20.5837 | Oxy1 (PSt7-10) | 2018-04-04 12:40 | default | 212.8642 | μmol/L | 28.4144 | °C | 1006 | hPa | Humid | 35 | 0 | 0 | 19.713 | 82131.309 | 313615.6703 | 30.8691 | 95
259419 | 2018-04-13 11:18 | 20.6002 | Oxy1 (PSt7-10) | 2018-04-04 12:40 | default | 212.9321 | μmol/L | 28.4007 | °C | 1006 | hPa | Humid | 35 | 0 | 0 | 19.714 | 82127.276 | 313616.3664 | 30.8691 | 95
259429 | 2018-04-13 11:18 | 20.6203 | Oxy1 (PSt7-10) | 2018-04-04 12:40 | default | 213.0706 | μmol/L | 28.4036 | °C | 1006 | hPa | Humid | 35 | 0 | 0 | 19.706 | 82114.0525 | 313620.9777 | 30.8691 | 95
259433 | 2018-04-13 11:18 | 20.633 | Oxy1 (PSt7-10) | 2018-04-04 12:40 | default | 213.1691 | μmol/L | 28.4004 | °C | 1006 | hPa | Humid | 35 | 0 | 0 | 19.702 | 82108.7188 | 313598.4843 | 30.8691 | 95
259449 | 2018-04-13 11:18 | 20.6505 | Oxy1 (PSt7-10) | 2018-04-04 12:40 | default | 212.9947 | μmol/L | 28.4124 | °C | 1006 | hPa | Humid | 35 | 0 | 0 | 19.707 | 82114.8612 | 313597.6906 | 30.8691 | 95
259459 | 2018-04-13 11:18 | 20.6681 | Oxy1 (PSt7-10) | 2018-04-04 12:40 | default | 212.9214 | μmol/L | 28.4239 | °C | 1006 | hPa | Humid | 35 | 0 | 0 | 19.707 | 82111.297 | 313614.6472 | 30.8691 | 95
259469 | 2018-04-13 11:18 | 20.6834 | Oxy1 (PSt7-10) | 2018-04-04 12:40 | default | 213.0522 | μmol/L | 28.4065 | °C | 1006 | hPa | Humid | 35 | 0 | 0 | 19.706 | 82097.9902 | 313599.8733 | 30.8691 | 95
259476 | 2018-04-13 11:18 | 20.7005 | Oxy1 (PSt7-10) | 2018-04-04 12:40 | default | 213.0064 | μmol/L | 28.4014 | °C | 1006 | hPa | Humid | 35 | 0 | 0 | 19.71 | 82102.9139 | 313592.9512 | 30.8691 | 95
259489 | 2018-04-13 11:18 | 20.723 | Oxy1 (PSt7-10) | 2018-04-04 12:40 | default | 212.9769 | μmol/L | 28.4152 | °C | 1006 | hPa | Humid | 35 | 0 | 0 | 19.707 | 82104.3365 | 313622.4526 | 30.8691 | 95
259495 | 2018-04-13 11:18 | 20.7332 | Oxy1 (PSt7-10) | 2018-04-04 12:40 | default | 212.9603 | μmol/L | 28.4209 | °C | 1006 | hPa | Humid | 35 | 0 | 0 | 19.706 | 82090.8221 | 313573.7259 | 30.8691 | 95
259509 | 2018-04-13 11:18 | 20.7502 | Oxy1 (PSt7-10) | 2018-04-04 12:40 | default | 212.8612 | μmol/L | 28.4272 | °C | 1006 | hPa | Humid | 35 | 0 | 0 | 19.709 | 82086.1438 | 313587.8514 | 30.8691 | 95
259516 | 2018-04-13 11:18 | 20.7671 | Oxy1 (PSt7-10) | 2018-04-04 12:40 | default | 212.9328 | μmol/L | 28.416 | °C | 1006 | hPa | Humid | 35 | 0 | 0 | 19.709 | 82089.4482 | 313597.9443 | 30.8691 | 95
259525 | 2018-04-13 11:18 | 20.7834 | Oxy1 (PSt7-10) | 2018-04-04 12:40 | default | 213.0176 | μmol/L | 28.4057 | °C | 1006 | hPa | Humid | 35 | 0 | 0 | 19.708 | 82085.9918 | 313566.8645 | 30.8691 | 95
259539 | 2018-04-13 11:18 | 20.9333 | Oxy1 (PSt7-10) | 2018-04-04 12:40 | default | 213.0654 | μmol/L | 28.4105 | °C | 1006 | hPa | Humid | 35 | 0 | 0 | 19.704 | 82121.3628 | 313774.0535 | 30.8691 | 95
259556 | 2018-04-13 11:18 | 21.2347 | Oxy1 (PSt7-10) | 2018-04-04 12:40 | default | 213.3095 | μmol/L | 28.4061 | °C | 1006 | hPa | Humid | 35 | 0 | 0 | 19.693 | 82104.8093 | 313765.2366 | 30.8691 | 95
259567 | 2018-04-13 11:18 | 21.2347 | Oxy1 (PSt7-10) | 2018-04-04 12:40 | default | 213.2326 | μmol/L | 28.4181 | °C | 1006 | hPa | Humid | 35 | 0 | 0 | 19.693 | 82080.18 | 313687.9562 | 30.8691 | 95
259577 | 2018-04-13 11:18 | 21.2347 | Oxy1 (PSt7-10) | 2018-04-04 12:40 | default | 213.2326 | μmol/L | 28.4181 | °C | 1006 | hPa | Humid | 35 | 0 | 0 | 19.693 | 82049.2842 | 313567.4485 | 30.8691 | 95
259587 | 2018-04-13 11:18 | 21.2347 | Oxy1 (PSt7-10) | 2018-04-04 12:40 | default | 213.3394 | μmol/L | 28.4106 | °C | 1006 | hPa | Humid | 35 | 0 | 0 | 19.69 | 82026.1053 | 313485.838 | 30.8691 | 95
259596 | 2018-04-13 11:18 | 21.2347 | Oxy1 (PSt7-10) | 2018-04-04 12:40 | default | 213.2217 | μmol/L | 28.4106 | °C | 1006 | hPa | Humid | 35 | 0 | 0 | 19.696 | 82002.9765 | 313413.8198 | 30.8691 | 95
259605 | 2018-04-13 11:18 | 21.2348 | Oxy1 (PSt7-10) | 2018-04-04 12:40 | default | 213.2764 | μmol/L | 28.4082 | °C | 1006 | hPa | Humid | 35 | 0 | 0 | 19.694 | 81989.0646 | 313375.0653 | 30.8691 | 95
259614 | 2018-04-13 11:18 | 21.2348 | Oxy1 (PSt7-10) | 2018-04-04 12:40 | default | 213.2176 | μmol/L | 28.4082 | °C | 1006 | hPa | Humid | 35 | 0 | 0 | 19.697 | 81994.9667 | 313366.0195 | 30.8691 | 95
259624 | 2018-04-13 11:18 | 21.2348 | Oxy1 (PSt7-10) | 2018-04-04 12:40 | default | 213.2944 | μmol/L | 28.4054 | °C | 1006 | hPa | Humid | 35 | 0 | 0 | 19.694 | 81978.1145 | 313318.3184 | 30.8691 | 95
259635 | 2018-04-13 11:18 | 21.2348 | Oxy1 (PSt7-10) | 2018-04-04 12:40 | default | 213.3337 | μmol/L | 28.4054 | °C | 1006 | hPa | Humid | 35 | 0 | 0 | 19.692 | 81963.0282 | 313256.6226 | 30.8691 | 95
259644 | 2018-04-13 11:18 | 21.2349 | Oxy1 (PSt7-10) | 2018-04-04 12:40 | default | 213.2819 | μmol/L | 28.4135 | °C | 1006 | hPa | Humid | 35 | 0 | 0 | 19.692 | 81949.5607 | 313230.0032 | 30.8691 | 95
259653 | 2018-04-13 11:18 | 21.235 | Oxy1 (PSt7-10) | 2018-04-04 12:40 | default | 213.3016 | μmol/L | 28.4135 | °C | 1006 | hPa | Humid | 35 | 0 | 0 | 19.691 | 81942.7205 | 313213.122 | 30.8691 | 95
259663 | 2018-04-13 11:18 | 21.235 | Oxy1 (PSt7-10) | 2018-04-04 12:40 | default | 213.3021 | μmol/L | 28.4103 | °C | 1006 | hPa | Humid | 35 | 0 | 0 | 19.692 | 81933.4611 | 313170.4913 | 30.8691 | 95
259672 | 2018-04-13 11:18 | 21.235 | Oxy1 (PSt7-10) | 2018-04-04 12:40 | default | 213.2628 | μmol/L | 28.4103 | °C | 1006 | hPa | Humid | 35 | 0 | 0 | 19.694 | 81931.2188 | 313172.7815 | 30.8691 | 95
259680 | 2018-04-13 11:18 | 21.235 | Oxy1 (PSt7-10) | 2018-04-04 12:40 | default | 213.2485 | μmol/L | 28.4064 | °C | 1006 | hPa | Humid | 35 | 0 | 0 | 19.696 | 81926.2634 | 313149.3457 | 30.8691 | 95
259691 | 2018-04-13 11:18 | 21.235 | Oxy1 (PSt7-10) | 2018-04-04 12:40 | default | 213.2485 | μmol/L | 28.4064 | °C | 1006 | hPa | Humid | 35 | 0 | 0 | 19.696 | 81923.1019 | 313133.6793 | 30.8691 | 95
259703 | 2018-04-13 11:18 | 21.235 | Oxy1 (PSt7-10) | 2018-04-04 12:40 | default | 213.3423 | μmol/L | 28.404 | °C | 1006 | hPa | Humid | 35 | 0 | 0 | 19.692 | 81911.8429 | 313123.7432 | 30.8691 | 95
259712 | 2018-04-13 11:18 | 21.2351 | Oxy1 (PSt7-10) | 2018-04-04 12:40 | default | 213.3423 | μmol/L | 28.404 | °C | 1006 | hPa | Humid | 35 | 0 | 0 | 19.692 | 81907.3265 | 313117.824 | 30.8691 | 95
259720 | 2018-04-13 11:18 | 21.2351 | Oxy1 (PSt7-10) | 2018-04-04 12:40 | default | 213.3423 | μmol/L | 28.3948 | °C | 1006 | hPa | Humid | 35 | 0 | 0 | 19.695 | 81912.177 | 313105.6045 | 30.8691 | 95
259730 | 2018-04-13 11:18 | 21.2351 | Oxy1 (PSt7-10) | 2018-04-04 12:40 | default | 213.303 | μmol/L | 28.3948 | °C | 1006 | hPa | Humid | 35 | 0 | 0 | 19.697 | 81905.133 | 313093.1914 | 30.8691 | 95
259737 | 2018-04-13 11:18 | 21.2351 | Oxy1 (PSt7-10) | 2018-04-04 12:40 | default | 213.3468 | μmol/L | 28.3972 | °C | 1006 | hPa | Humid | 35 | 0 | 0 | 19.694 | 81894.3213 | 313068.8514 | 30.8691 | 95
259748 | 2018-04-13 11:18 | 21.2351 | Oxy1 (PSt7-10) | 2018-04-04 12:40 | default | 213.3468 | μmol/L | 28.3972 | °C | 1006 | hPa | Humid | 35 | 0 | 0 | 19.694 | 81896.3236 | 313044.4207 | 30.8691 | 95
259760 | 2018-04-13 11:18 | 21.2351 | Oxy1 (PSt7-10) | 2018-04-04 12:40 | default | 213.1364 | μmol/L | 28.4178 | °C | 1006 | hPa | Humid | 35 | 0 | 0 | 19.698 | 81889.4288 | 313056.528 | 30.8691 | 95
259767 | 2018-04-13 11:18 | 21.2351 | Oxy1 (PSt7-10) | 2018-04-04 12:40 | default | 213.2149 | μmol/L | 28.4178 | °C | 1006 | hPa | Humid | 35 | 0 | 0 | 19.694 | 81886.2417 | 313059.0494 | 30.8691 | 95
259776 | 2018-04-13 11:18 | 21.2352 | Oxy1 (PSt7-10) | 2018-04-04 12:40 | default | 213.2118 | μmol/L | 28.4153 | °C | 1006 | hPa | Humid | 35 | 0 | 0 | 19.695 | 81886.5173 | 313055.9812 | 30.8691 | 95
259790 | 2018-04-13 11:18 | 21.2352 | Oxy1 (PSt7-10) | 2018-04-04 12:40 | default | 213.0515 | μmol/L | 28.4281 | °C | 1006 | hPa | Humid | 35 | 0 | 0 | 19.699 | 81889.266 | 313081.3529 | 30.8691 | 95
259797 | 2018-04-13 11:18 | 21.2352 | Oxy1 (PSt7-10) | 2018-04-04 12:40 | default | 213.1692 | μmol/L | 28.4281 | °C | 1006 | hPa | Humid | 35 | 0 | 0 | 19.693 | 81876.8964 | 313055.4101 | 30.8691 | 95
259812 | 2018-04-13 11:18 | 21.2502 | Oxy1 (PSt7-10) | 2018-04-04 12:40 | default | 213.1534 | μmol/L | 28.4275 | °C | 1006 | hPa | Humid | 35 | 0 | 0 | 19.694 | 81878.4677 | 313054.6032 | 30.8691 | 95
259821 | 2018-04-13 11:18 | 21.2671 | Oxy1 (PSt7-10) | 2018-04-04 12:40 | default | 213.075 | μmol/L | 28.4275 | °C | 1006 | hPa | Humid | 35 | 0 | 0 | 19.698 | 81874.8794 | 313037.7945 | 30.8691 | 95
259829 | 2018-04-13 11:18 | 21.2835 | Oxy1 (PSt7-10) | 2018-04-04 12:40 | default | 213.179 | μmol/L | 28.4204 | °C | 1006 | hPa | Humid | 35 | 0 | 0 | 19.695 | 81874.8667 | 313026.2901 | 30.8691 | 95
259843 | 2018-04-13 11:18 | 21.3002 | Oxy1 (PSt7-10) | 2018-04-04 12:40 | default | 213.179 | μmol/L | 28.4204 | °C | 1006 | hPa | Humid | 35 | 0 | 0 | 19.695 | 81861.19 | 313019.8747 | 30.8691 | 95
259850 | 2018-04-13 11:18 | 21.3173 | Oxy1 (PSt7-10) | 2018-04-04 12:40 | default | 213.1687 | μmol/L | 28.422 | °C | 1006 | hPa | Humid | 35 | 0 | 0 | 19.695 | 81863.3755 | 312995.4793 | 30.8691 | 95
259860 | 2018-04-13 11:18 | 21.3338 | Oxy1 (PSt7-10) | 2018-04-04 12:40 | default | 212.9922 | μmol/L | 28.422 | °C | 1006 | hPa | Humid | 35 | 0 | 0 | 19.704 | 81848.3085 | 312967.0343 | 30.8691 | 95
259865 | 2018-04-13 11:18 | 21.35 | Oxy1 (PSt7-10) | 2018-04-04 12:40 | default | 212.9766 | μmol/L | 28.4275 | °C | 1006 | hPa | Humid | 35 | 0 | 0 | 19.703 | 81848.3258 | 312961.3818 | 30.8691 | 95
259877 | 2018-04-13 11:18 | 21.3669 | Oxy1 (PSt7-10) | 2018-04-04 12:40 | default | 213.1138 | μmol/L | 28.4275 | °C | 1006 | hPa | Humid | 35 | 0 | 0 | 19.696 | 81850.0232 | 312964.1691 | 30.8691 | 95
259885 | 2018-04-13 11:18 | 21.3837 | Oxy1 (PSt7-10) | 2018-04-04 12:40 | default | 213.1519 | μmol/L | 28.4216 | °C | 1006 | hPa | Humid | 35 | 0 | 0 | 19.696 | 81844.3261 | 312979.2025 | 30.8691 | 95
259896 | 2018-04-13 11:18 | 21.4004 | Oxy1 (PSt7-10) | 2018-04-04 12:40 | default | 213.1911 | μmol/L | 28.4216 | °C | 1006 | hPa | Humid | 35 | 0 | 0 | 19.694 | 81845.5729 | 312963.9821 | 30.8691 | 95
259902 | 2018-04-13 11:18 | 21.4164 | Oxy1 (PSt7-10) | 2018-04-04 12:40 | default | 213.1595 | μmol/L | 28.4173 | °C | 1006 | hPa | Humid | 35 | 0 | 0 | 19.697 | 81848.7244 | 312973.0995 | 30.8691 | 95
259912 | 2018-04-13 11:18 | 21.433 | Oxy1 (PSt7-10) | 2018-04-04 12:40 | default | 213.2184 | μmol/L | 28.4173 | °C | 1006 | hPa | Humid | 35 | 0 | 0 | 19.694 | 81841.0352 | 312959.0034 | 30.8691 | 95
259924 | 2018-04-13 11:18 | 21.45 | Oxy1 (PSt7-10) | 2018-04-04 12:40 | default | 213.1098 | μmol/L | 28.4189 | °C | 1006 | hPa | Humid | 35 | 0 | 0 | 19.699 | 81882.4331 | 313124.7054 | 30.8691 | 95
259936 | 2018-04-13 11:18 | 21.467 | Oxy1 (PSt7-10) | 2018-04-04 12:40 | default | 213.0293 | μmol/L | 28.4223 | °C | 1006 | hPa | Humid | 35 | 0 | 0 | 19.702 | 81913.6122 | 313265.5299 | 30.8691 | 95
259944 | 2018-04-13 11:18 | 21.4833 | Oxy1 (PSt7-10) | 2018-04-04 12:40 | default | 213.1511 | μmol/L | 28.4094 | °C | 1006 | hPa | Humid | 35 | 0 | 0 | 19.7 | 81928.7414 | 313336.9789 | 30.8691 | 95
259959 | 2018-04-13 11:18 | 21.5002 | Oxy1 (PSt7-10) | 2018-04-04 12:40 | default | 213.1807 | μmol/L | 28.4171 | °C | 1006 | hPa | Humid | 35 | 0 | 0 | 19.696 | 81944.6422 | 313385.9939 | 30.8691 | 95
259968 | 2018-04-13 11:19 | 21.5168 | Oxy1 (PSt7-10) | 2018-04-04 12:40 | default | 213.187 | μmol/L | 28.4099 | °C | 1006 | hPa | Humid | 35 | 0 | 0 | 19.698 | 81951.4521 | 313415.7627 | 30.8691 | 95
259973 | 2018-04-13 11:19 | 21.5332 | Oxy1 (PSt7-10) | 2018-04-04 12:40 | default | 213.1488 | μmol/L | 28.419 | °C | 1006 | hPa | Humid | 35 | 0 | 0 | 19.697 | 81952.9986 | 313442.7828 | 30.8691 | 95
259986 | 2018-04-13 11:19 | 21.55 | Oxy1 (PSt7-10) | 2018-04-04 12:40 | default | 213.1663 | μmol/L | 28.4193 | °C | 1006 | hPa | Humid | 35 | 0 | 0 | 19.696 | 81947.3976 | 313448.3154 | 30.8691 | 95
259995 | 2018-04-13 11:19 | 21.5667 | Oxy1 (PSt7-10) | 2018-04-04 12:40 | default | 213.2206 | μmol/L | 28.4139 | °C | 1006 | hPa | Humid | 35 | 0 | 0 | 19.695 | 81954.7014 | 313475.2137 | 30.8691 | 95
260000 | 2018-04-13 11:19 | 21.5838 | Oxy1 (PSt7-10) | 2018-04-04 12:40 | default | 213.2135 | μmol/L | 28.4242 | °C | 1006 | hPa | Humid | 35 | 0 | 0 | 19.692 | 81954.6714 | 313494.0736 | 30.8691 | 95
260014 | 2018-04-13 11:19 | 21.6 | Oxy1 (PSt7-10) | 2018-04-04 12:40 | default | 213.2244 | μmol/L | 28.4133 | °C | 1006 | hPa | Humid | 35 | 0 | 0 | 19.695 | 81953.8329 | 313498.9469 | 30.8691 | 95
260028 | 2018-04-13 11:19 | 21.6168 | Oxy1 (PSt7-10) | 2018-04-04 12:40 | default | 213.1428 | μmol/L | 28.426 | °C | 1006 | hPa | Humid | 35 | 0 | 0 | 19.695 | 81948.8096 | 313488.7605 | 30.8691 | 95
260031 | 2018-04-13 11:19 | 21.6333 | Oxy1 (PSt7-10) | 2018-04-04 12:40 | default | 213.2056 | μmol/L | 28.4224 | °C | 1006 | hPa | Humid | 35 | 0 | 0 | 19.693 | 81944.2353 | 313483.5254 | 30.8691 | 95
260043 | 2018-04-13 11:19 | 21.6505 | Oxy1 (PSt7-10) | 2018-04-04 12:40 | default | 213.2605 | μmol/L | 28.4168 | °C | 1006 | hPa | Humid | 35 | 0 | 0 | 19.692 | 81948.6432 | 313494.8124 | 30.8691 | 95
260053 | 2018-04-13 11:19 | 21.6664 | Oxy1 (PSt7-10) | 2018-04-04 12:40 | default | 213.2119 | μmol/L | 28.4214 | °C | 1006 | hPa | Humid | 35 | 0 | 0 | 19.693 | 81945.6193 | 313505.7319 | 30.8691 | 95
260060 | 2018-04-13 11:19 | 21.6837 | Oxy1 (PSt7-10) | 2018-04-04 12:40 | default | 213.2581 | μmol/L | 28.4203 | °C | 1006 | hPa | Humid | 35 | 0 | 0 | 19.691 | 81940.3779 | 313489.6171 | 30.8691 | 95
260071 | 2018-04-13 11:19 | 21.7001 | Oxy1 (PSt7-10) | 2018-04-04 12:40 | default | 213.2705 | μmol/L | 28.4183 | °C | 1006 | hPa | Humid | 35 | 0 | 0 | 19.691 | 81940.6409 | 313488.6656 | 30.8691 | 95
260080 | 2018-04-13 11:19 | 21.7164 | Oxy1 (PSt7-10) | 2018-04-04 12:40 | default | 213.3049 | μmol/L | 28.416 | °C | 1006 | hPa | Humid | 35 | 0 | 0 | 19.69 | 81933.0787 | 313504.9479 | 30.8691 | 95
260093 | 2018-04-13 11:19 | 21.7337 | Oxy1 (PSt7-10) | 2018-04-04 12:40 | default | 213.304 | μmol/L | 28.4192 | °C | 1006 | hPa | Humid | 35 | 0 | 0 | 19.689 | 81934.3786 | 313496.6415 | 30.8691 | 95
260102 | 2018-04-13 11:19 | 21.7503 | Oxy1 (PSt7-10) | 2018-04-04 12:40 | default | 213.281 | μmol/L | 28.4228 | °C | 1006 | hPa | Humid | 35 | 0 | 0 | 19.689 | 81933.9411 | 313488.4705 | 30.8691 | 95
260111 | 2018-04-13 11:19 | 21.7667 | Oxy1 (PSt7-10) | 2018-04-04 12:40 | default | 213.2531 | μmol/L | 28.4211 | °C | 1006 | hPa | Humid | 35 | 0 | 0 | 19.691 | 81922.3715 | 313484.7099 | 30.8691 | 95
260123 | 2018-04-13 11:19 | 21.7834 | Oxy1 (PSt7-10) | 2018-04-04 12:40 | default | 213.3175 | μmol/L | 28.411 | °C | 1006 | hPa | Humid | 35 | 0 | 0 | 19.691 | 81929.2628 | 313492.9083 | 30.8691 | 95
260134 | 2018-04-13 11:19 | 21.7999 | Oxy1 (PSt7-10) | 2018-04-04 12:40 | default | 213.2994 | μmol/L | 28.4108 | °C | 1006 | hPa | Humid | 35 | 0 | 0 | 19.692 | 81923.3613 | 313486.7306 | 30.8691 | 95
260147 | 2018-04-13 11:19 | 21.8165 | Oxy1 (PSt7-10) | 2018-04-04 12:40 | default | 213.253 | μmol/L | 28.4272 | °C | 1006 | hPa | Humid | 35 | 0 | 0 | 19.689 | 81918.0492 | 313486.8577 | 30.8691 | 95
260151 | 2018-04-13 11:19 | 21.8331 | Oxy1 (PSt7-10) | 2018-04-04 12:40 | default | 213.3289 | μmol/L | 28.4215 | °C | 1006 | hPa | Humid | 35 | 0 | 0 | 19.687 | 81920.1079 | 313496.6253 | 30.8691 | 95
260167 | 2018-04-13 11:19 | 21.8497 | Oxy1 (PSt7-10) | 2018-04-04 12:40 | default | 213.2855 | μmol/L | 28.4191 | °C | 1006 | hPa | Humid | 35 | 0 | 0 | 19.69 | 81916.997 | 313481.3122 | 30.8691 | 95
260171 | 2018-04-13 11:19 | 21.8672 | Oxy1 (PSt7-10) | 2018-04-04 12:40 | default | 213.3761 | μmol/L | 28.4141 | °C | 1006 | hPa | Humid | 35 | 0 | 0 | 19.687 | 81918.332 | 313492.2527 | 30.8691 | 95
260180 | 2018-04-13 11:19 | 21.8835 | Oxy1 (PSt7-10) | 2018-04-04 12:40 | default | 213.4688 | μmol/L | 28.4027 | °C | 1006 | hPa | Humid | 35 | 0 | 0 | 19.686 | 81903.1222 | 313473.7585 | 30.8691 | 95
260193 | 2018-04-13 11:19 | 21.9 | Oxy1 (PSt7-10) | 2018-04-04 12:40 | default | 213.4357 | μmol/L | 28.4109 | °C | 1006 | hPa | Humid | 35 | 0 | 0 | 19.685 | 81915.9933 | 313479.6871 | 30.8691 | 95
260200 | 2018-04-13 11:19 | 21.9163 | Oxy1 (PSt7-10) | 2018-04-04 12:40 | default | 213.327 | μmol/L | 28.4156 | °C | 1006 | hPa | Humid | 35 | 0 | 0 | 19.689 | 81907.5111 | 313482.1481 | 30.8691 | 95
260212 | 2018-04-13 11:19 | 21.9336 | Oxy1 (PSt7-10) | 2018-04-04 12:40 | default | 213.3371 | μmol/L | 28.4202 | °C | 1006 | hPa | Humid | 35 | 0 | 0 | 19.687 | 81903.7967 | 313490.5493 | 30.8691 | 95
260221 | 2018-04-13 11:19 | 21.9499 | Oxy1 (PSt7-10) | 2018-04-04 12:40 | default | 213.4071 | μmol/L | 28.4154 | °C | 1006 | hPa | Humid | 35 | 0 | 0 | 19.685 | 81902.1521 | 313478.6966 | 30.8691 | 95
260235 | 2018-04-13 11:19 | 21.9666 | Oxy1 (PSt7-10) | 2018-04-04 12:40 | default | 213.4268 | μmol/L | 28.4031 | °C | 1006 | hPa | Humid | 35 | 0 | 0 | 19.688 | 81899.941 | 313482.7789 | 30.8691 | 95
260241 | 2018-04-13 11:19 | 21.9831 | Oxy1 (PSt7-10) | 2018-04-04 12:40 | default | 213.2948 | μmol/L | 28.4299 | °C | 1006 | hPa | Humid | 35 | 0 | 0 | 19.686 | 81893.8041 | 313460.4519 | 30.8691 | 95
260251 | 2018-04-13 11:19 | 21.9998 | Oxy1 (PSt7-10) | 2018-04-04 12:40 | default | 213.2526 | μmol/L | 28.4426 | °C | 1006 | hPa | Humid | 35 | 0 | 0 | 19.684 | 81891.4756 | 313464.2303 | 30.8691 | 95
260265 | 2018-04-13 11:19 | 22.0166 | Oxy1 (PSt7-10) | 2018-04-04 12:40 | default | 213.2999 | μmol/L | 28.4475 | °C | 1006 | hPa | Humid | 35 | 0 | 0 | 19.68 | 81888.7102 | 313462.2532 | 30.8691 | 95
260273 | 2018-04-13 11:19 | 22.0334 | Oxy1 (PSt7-10) | 2018-04-04 12:40 | default | 213.4653 | μmol/L | 28.4155 | °C | 1006 | hPa | Humid | 35 | 0 | 0 | 19.682 | 81888.683 | 313462.6467 | 30.8691 | 95
260286 | 2018-04-13 11:19 | 22.0501 | Oxy1 (PSt7-10) | 2018-04-04 12:40 | default | 213.4403 | μmol/L | 28.4102 | °C | 1006 | hPa | Humid | 35 | 0 | 0 | 19.685 | 81883.0109 | 313462.4899 | 30.8691 | 95
260290 | 2018-04-13 11:19 | 22.0669 | Oxy1 (PSt7-10) | 2018-04-04 12:40 | default | 213.3716 | μmol/L | 28.421 | °C | 1006 | hPa | Humid | 35 | 0 | 0 | 19.685 | 81882.0139 | 313454.7999 | 30.8691 | 95
260303 | 2018-04-13 11:19 | 22.083 | Oxy1 (PSt7-10) | 2018-04-04 12:40 | default | 213.3709 | μmol/L | 28.4241 | °C | 1006 | hPa | Humid | 35 | 0 | 0 | 19.684 | 81879.324 | 313458.8857 | 30.8691 | 95
260315 | 2018-04-13 11:19 | 22.0998 | Oxy1 (PSt7-10) | 2018-04-04 12:40 | default | 213.386 | μmol/L | 28.4248 | °C | 1006 | hPa | Humid | 35 | 0 | 0 | 19.683 | 81881.0027 | 313458.187 | 30.8691 | 95
260322 | 2018-04-13 11:19 | 22.1168 | Oxy1 (PSt7-10) | 2018-04-04 12:40 | default | 213.4744 | μmol/L | 28.4172 | °C | 1006 | hPa | Humid | 35 | 0 | 0 | 19.681 | 81873.9723 | 313467.0336 | 30.8691 | 95
260339 | 2018-04-13 11:19 | 22.1331 | Oxy1 (PSt7-10) | 2018-04-04 12:40 | default | 213.4038 | μmol/L | 28.4159 | °C | 1006 | hPa | Humid | 35 | 0 | 0 | 19.685 | 81865.8951 | 313451.4899 | 30.8691 | 95
260348 | 2018-04-13 11:19 | 22.1499 | Oxy1 (PSt7-10) | 2018-04-04 12:40 | default | 213.4951 | μmol/L | 28.4231 | °C | 1006 | hPa | Humid | 35 | 0 | 0 | 19.678 | 81869.7328 | 313456.508 | 30.8691 | 95
260358 | 2018-04-13 11:19 | 22.1666 | Oxy1 (PSt7-10) | 2018-04-04 12:40 | default | 213.4202 | μmol/L | 28.4226 | °C | 1006 | hPa | Humid | 35 | 0 | 0 | 19.682 | 81864.2965 | 313459.0697 | 30.8691 | 95
260364 | 2018-04-13 11:19 | 22.1847 | Oxy1 (PSt7-10) | 2018-04-04 12:40 | default | 213.4239 | μmol/L | 28.4159 | °C | 1006 | hPa | Humid | 35 | 0 | 0 | 19.684 | 81877.9086 | 313463.3616 | 30.8691 | 95
260377 | 2018-04-13 11:19 | 22.2 | Oxy1 (PSt7-10) | 2018-04-04 12:40 | default | 213.4105 | μmol/L | 28.4149 | °C | 1006 | hPa | Humid | 35 | 0 | 0 | 19.685 | 81859.4544 | 313459.9886 | 30.8691 | 95
260380 | 2018-04-13 11:19 | 22.2165 | Oxy1 (PSt7-10) | 2018-04-04 12:40 | default | 213.5048 | μmol/L | 28.4032 | °C | 1006 | hPa | Humid | 35 | 0 | 0 | 19.684 | 81856.465 | 313457.2608 | 30.8691 | 95
260394 | 2018-04-13 11:19 | 22.2337 | Oxy1 (PSt7-10) | 2018-04-04 12:40 | default | 213.4409 | μmol/L | 28.4193 | °C | 1006 | hPa | Humid | 35 | 0 | 0 | 19.682 | 81860.979 | 313468.184 | 30.8691 | 95
260402 | 2018-04-13 11:19 | 22.2499 | Oxy1 (PSt7-10) | 2018-04-04 12:40 | default | 213.459 | μmol/L | 28.4134 | °C | 1006 | hPa | Humid | 35 | 0 | 0 | 19.683 | 81855.2607 | 313447.3735 | 30.8691 | 95
260416 | 2018-04-13 11:19 | 22.2669 | Oxy1 (PSt7-10) | 2018-04-04 12:40 | default | 213.5796 | μmol/L | 28.4038 | °C | 1006 | hPa | Humid | 35 | 0 | 0 | 19.68 | 81853.5628 | 313455.5129 | 30.8691 | 95
260421 | 2018-04-13 11:19 | 22.2835 | Oxy1 (PSt7-10) | 2018-04-04 12:40 | default | 213.5284 | μmol/L | 28.4118 | °C | 1006 | hPa | Humid | 35 | 0 | 0 | 19.68 | 81851.2735 | 313441.5238 | 30.8691 | 95
260432 | 2018-04-13 11:19 | 22.3007 | Oxy1 (PSt7-10) | 2018-04-04 12:40 | default | 213.5175 | μmol/L | 28.4104 | °C | 1006 | hPa | Humid | 35 | 0 | 0 | 19.681 | 81853.678 | 313463.3266 | 30.8691 | 95
260440 | 2018-04-13 11:19 | 22.3165 | Oxy1 (PSt7-10) | 2018-04-04 12:40 | default | 213.4348 | μmol/L | 28.4233 | °C | 1006 | hPa | Humid | 35 | 0 | 0 | 19.681 | 81841.9502 | 313434.694 | 30.8691 | 95
260451 | 2018-04-13 11:19 | 22.3337 | Oxy1 (PSt7-10) | 2018-04-04 12:40 | default | 213.5331 | μmol/L | 28.4233 | °C | 1006 | hPa | Humid | 35 | 0 | 0 | 19.676 | 81852.4407 | 313439.6282 | 30.8691 | 95
260466 | 2018-04-13 11:19 | 22.3501 | Oxy1 (PSt7-10) | 2018-04-04 12:40 | default | 213.4952 | μmol/L | 28.4201 | °C | 1006 | hPa | Humid | 35 | 0 | 0 | 19.679 | 81838.9398 | 313438.0291 | 30.8691 | 95
260476 | 2018-04-13 11:19 | 22.367 | Oxy1 (PSt7-10) | 2018-04-04 12:40 | default | 213.6273 | μmol/L | 28.4209 | °C | 1006 | hPa | Humid | 35 | 0 | 0 | 19.672 | 81839.6273 | 313453.9719 | 30.8691 | 95
260480 | 2018-04-13 11:19 | 22.3832 | Oxy1 (PSt7-10) | 2018-04-04 12:40 | default | 213.5273 | μmol/L | 28.415 | °C | 1006 | hPa | Humid | 35 | 0 | 0 | 19.679 | 81835.0532 | 313433.3372 | 30.8691 | 95
260496 | 2018-04-13 11:19 | 22.3999 | Oxy1 (PSt7-10) | 2018-04-04 12:40 | default | 213.532 | μmol/L | 28.4174 | °C | 1006 | hPa | Humid | 35 | 0 | 0 | 19.678 | 81828.0471 | 313445.7307 | 30.8691 | 95
260500 | 2018-04-13 11:19 | 22.4166 | Oxy1 (PSt7-10) | 2018-04-04 12:40 | default | 213.4568 | μmol/L | 28.4383 | °C | 1006 | hPa | Humid | 35 | 0 | 0 | 19.675 | 81828.4437 | 313435.7192 | 30.8691 | 95
260518 | 2018-04-13 11:19 | 22.4331 | Oxy1 (PSt7-10) | 2018-04-04 12:40 | default | 213.5452 | μmol/L | 28.4215 | °C | 1006 | hPa | Humid | 35 | 0 | 0 | 19.676 | 81826.9811 | 313435.5642 | 30.8691 | 95
260528 | 2018-04-13 11:19 | 22.4499 | Oxy1 (PSt7-10) | 2018-04-04 12:40 | default | 213.5375 | μmol/L | 28.4288 | °C | 1006 | hPa | Humid | 35 | 0 | 0 | 19.674 | 81825.3476 | 313438.0412 | 30.8691 | 95
260538 | 2018-04-13 11:19 | 22.467 | Oxy1 (PSt7-10) | 2018-04-04 12:40 | default | 213.6115 | μmol/L | 28.4142 | °C | 1006 | hPa | Humid | 35 | 0 | 0 | 19.675 | 81831.1946 | 313443.8809 | 30.8691 | 95
260548 | 2018-04-13 11:19 | 22.4835 | Oxy1 (PSt7-10) | 2018-04-04 12:40 | default | 213.5911 | μmol/L | 28.4235 | °C | 1006 | hPa | Humid | 35 | 0 | 0 | 19.673 | 81826.5701 | 313439.2356 | 30.8691 | 95
260558 | 2018-04-13 11:19 | 22.5005 | Oxy1 (PSt7-10) | 2018-04-04 12:40 | default | 213.5576 | μmol/L | 28.4226 | °C | 1006 | hPa | Humid | 35 | 0 | 0 | 19.675 | 81827.1692 | 313441.0519 | 30.8691 | 95
260560 | 2018-04-13 11:20 | 22.5171 | Oxy1 (PSt7-10) | 2018-04-04 12:40 | default | 213.7112 | μmol/L | 28.414 | °C | 1006 | hPa | Humid | 35 | 0 | 0 | 19.67 | 81820.4353 | 313424.3553 | 30.8691 | 95
260574 | 2018-04-13 11:20 | 22.5335 | Oxy1 (PSt7-10) | 2018-04-04 12:40 | default | 213.4736 | μmol/L | 28.4265 | °C | 1006 | hPa | Humid | 35 | 0 | 0 | 19.678 | 81820.0501 | 313432.4724 | 30.8691 | 95
260588 | 2018-04-13 11:20 | 22.5504 | Oxy1 (PSt7-10) | 2018-04-04 12:40 | default | 213.6085 | μmol/L | 28.4239 | °C | 1006 | hPa | Humid | 35 | 0 | 0 | 19.672 | 81824.4899 | 313432.8688 | 30.8691 | 95
260599 | 2018-04-13 11:20 | 22.567 | Oxy1 (PSt7-10) | 2018-04-04 12:40 | default | 213.6953 | μmol/L | 28.4195 | °C | 1006 | hPa | Humid | 35 | 0 | 0 | 19.669 | 81813.3205 | 313429.6322 | 30.8691 | 95
260606 | 2018-04-13 11:20 | 22.5837 | Oxy1 (PSt7-10) | 2018-04-04 12:40 | default | 213.6306 | μmol/L | 28.4143 | °C | 1006 | hPa | Humid | 35 | 0 | 0 | 19.674 | 81802.0422 | 313424.6954 | 30.8691 | 95
260617 | 2018-04-13 11:20 | 22.6005 | Oxy1 (PSt7-10) | 2018-04-04 12:40 | default | 213.5428 | μmol/L | 28.4249 | °C | 1006 | hPa | Humid | 35 | 0 | 0 | 19.675 | 81801.2783 | 313420.1257 | 30.8691 | 95
260626 | 2018-04-13 11:20 | 22.6164 | Oxy1 (PSt7-10) | 2018-04-04 12:40 | default | 213.4977 | μmol/L | 28.432 | °C | 1006 | hPa | Humid | 35 | 0 | 0 | 19.675 | 81796.9717 | 313420.8717 | 30.8691 | 95
260634 | 2018-04-13 11:20 | 22.6333 | Oxy1 (PSt7-10) | 2018-04-04 12:40 | default | 213.5574 | μmol/L | 28.438 | °C | 1006 | hPa | Humid | 35 | 0 | 0 | 19.67 | 81798.4054 | 313414.7681 | 30.8691 | 95
260646 | 2018-04-13 11:20 | 22.6497 | Oxy1 (PSt7-10) | 2018-04-04 12:40 | default | 213.6273 | μmol/L | 28.4271 | °C | 1006 | hPa | Humid | 35 | 0 | 0 | 19.67 | 81799.2944 | 313413.4192 | 30.8691 | 95
260652 | 2018-04-13 11:20 | 22.667 | Oxy1 (PSt7-10) | 2018-04-04 12:40 | default | 213.6199 | μmol/L | 28.4313 | °C | 1006 | hPa | Humid | 35 | 0 | 0 | 19.669 | 81796.0277 | 313420.0992 | 30.8691 | 95
260665 | 2018-04-13 11:20 | 22.6835 | Oxy1 (PSt7-10) | 2018-04-04 12:40 | default | 213.6457 | μmol/L | 28.4242 | °C | 1006 | hPa | Humid | 35 | 0 | 0 | 19.67 | 81790.7748 | 313426.6724 | 30.8691 | 95
260673 | 2018-04-13 11:20 | 22.6999 | Oxy1 (PSt7-10) | 2018-04-04 12:40 | default | 213.5641 | μmol/L | 28.4277 | °C | 1006 | hPa | Humid | 35 | 0 | 0 | 19.673 | 81789.5193 | 313423.9222 | 30.8691 | 95
260687 | 2018-04-13 11:20 | 22.7167 | Oxy1 (PSt7-10) | 2018-04-04 12:40 | default | 213.6674 | μmol/L | 28.4208 | °C | 1006 | hPa | Humid | 35 | 0 | 0 | 19.67 | 81790.078 | 313435.5313 | 30.8691 | 95
260698 | 2018-04-13 11:20 | 22.7333 | Oxy1 (PSt7-10) | 2018-04-04 12:40 | default | 213.6262 | μmol/L | 28.415 | °C | 1006 | hPa | Humid | 35 | 0 | 0 | 19.674 | 81790.291 | 313425.038 | 30.8691 | 95
260705 | 2018-04-13 11:20 | 22.7503 | Oxy1 (PSt7-10) | 2018-04-04 12:40 | default | 213.6615 | μmol/L | 28.4217 | °C | 1006 | hPa | Humid | 35 | 0 | 0 | 19.67 | 81781.0734 | 313423.5552 | 30.8691 | 95
260710 | 2018-04-13 11:20 | 22.7671 | Oxy1 (PSt7-10) | 2018-04-04 12:40 | default | 213.668 | μmol/L | 28.4269 | °C | 1006 | hPa | Humid | 35 | 0 | 0 | 19.668 | 81778.5014 | 313430.5613 | 30.8691 | 95
260723 | 2018-04-13 11:20 | 22.7836 | Oxy1 (PSt7-10) | 2018-04-04 12:40 | default | 213.6474 | μmol/L | 28.4239 | °C | 1006 | hPa | Humid | 35 | 0 | 0 | 19.67 | 81781.4701 | 313427.7024 | 30.8691 | 95
260735 | 2018-04-13 11:20 | 22.8001 | Oxy1 (PSt7-10) | 2018-04-04 12:40 | default | 213.652 | μmol/L | 28.4232 | °C | 1006 | hPa | Humid | 35 | 0 | 0 | 19.67 | 81773.399 | 313410.0725 | 30.8691 | 95
260743 | 2018-04-13 11:20 | 22.8168 | Oxy1 (PSt7-10) | 2018-04-04 12:40 | default | 213.7964 | μmol/L | 28.416 | °C | 1006 | hPa | Humid | 35 | 0 | 0 | 19.665 | 81776.5592 | 313423.3031 | 30.8691 | 95
260750 | 2018-04-13 11:20 | 22.833 | Oxy1 (PSt7-10) | 2018-04-04 12:40 | default | 213.6489 | μmol/L | 28.4268 | °C | 1006 | hPa | Humid | 35 | 0 | 0 | 19.669 | 81774.2825 | 313416.6072 | 30.8691 | 95
260766 | 2018-04-13 11:20 | 22.85 | Oxy1 (PSt7-10) | 2018-04-04 12:40 | default | 213.6982 | μmol/L | 28.4252 | °C | 1006 | hPa | Humid | 35 | 0 | 0 | 19.667 | 81773.482 | 313417.5976 | 30.8691 | 95
260771 | 2018-04-13 11:20 | 22.8664 | Oxy1 (PSt7-10) | 2018-04-04 12:40 | default | 213.7011 | μmol/L | 28.4186 | °C | 1006 | hPa | Humid | 35 | 0 | 0 | 19.669 | 81774.8221 | 313419.5916 | 30.8691 | 95
260783 | 2018-04-13 11:20 | 22.8836 | Oxy1 (PSt7-10) | 2018-04-04 12:40 | default | 213.5986 | μmol/L | 28.4377 | °C | 1006 | hPa | Humid | 35 | 0 | 0 | 19.668 | 81765.3131 | 313423.6712 | 30.8691 | 95
260790 | 2018-04-13 11:20 | 22.9001 | Oxy1 (PSt7-10) | 2018-04-04 12:40 | default | 213.7768 | μmol/L | 28.4283 | °C | 1006 | hPa | Humid | 35 | 0 | 0 | 19.662 | 81765.935 | 313428.1953 | 30.8691 | 95
260802 | 2018-04-13 11:20 | 22.9168 | Oxy1 (PSt7-10) | 2018-04-04 12:40 | default | 213.7715 | μmol/L | 28.4168 | °C | 1006 | hPa | Humid | 35 | 0 | 0 | 19.666 | 81767.5411 | 313415.9535 | 30.8691 | 95
260811 | 2018-04-13 11:20 | 22.9335 | Oxy1 (PSt7-10) | 2018-04-04 12:40 | default | 213.7936 | μmol/L | 28.4134 | °C | 1006 | hPa | Humid | 35 | 0 | 0 | 19.666 | 81766.2391 | 313413.9889 | 30.8691 | 95
260827 | 2018-04-13 11:20 | 22.9505 | Oxy1 (PSt7-10) | 2018-04-04 12:40 | default | 213.606 | μmol/L | 28.4335 | °C | 1006 | hPa | Humid | 35 | 0 | 0 | 19.669 | 81759.9864 | 313418.2458 | 30.8691 | 95
260834 | 2018-04-13 11:20 | 22.9667 | Oxy1 (PSt7-10) | 2018-04-04 12:40 | default | 213.7037 | μmol/L | 28.4366 | °C | 1006 | hPa | Humid | 35 | 0 | 0 | 19.663 | 81761.7997 | 313410.183 | 30.8691 | 95
260842 | 2018-04-13 11:20 | 22.983 | Oxy1 (PSt7-10) | 2018-04-04 12:40 | default | 213.7156 | μmol/L | 28.4348 | °C | 1006 | hPa | Humid | 35 | 0 | 0 | 19.663 | 81757.6851 | 313409.9225 | 30.8691 | 95
260853 | 2018-04-13 11:20 | 22.9999 | Oxy1 (PSt7-10) | 2018-04-04 12:40 | default | 213.7487 | μmol/L | 28.4296 | °C | 1006 | hPa | Humid | 35 | 0 | 0 | 19.663 | 81751.6529 | 313418.3568 | 30.8691 | 95
260863 | 2018-04-13 11:20 | 23.0167 | Oxy1 (PSt7-10) | 2018-04-04 12:40 | default | 213.7158 | μmol/L | 28.4255 | °C | 1006 | hPa | Humid | 35 | 0 | 0 | 19.666 | 81745.0876 | 313413.3148 | 30.8691 | 95
260871 | 2018-04-13 11:20 | 23.0331 | Oxy1 (PSt7-10) | 2018-04-04 12:40 | default | 213.7612 | μmol/L | 28.4277 | °C | 1006 | hPa | Humid | 35 | 0 | 0 | 19.663 | 81744.8318 | 313394.6523 | 30.8691 | 95
260883 | 2018-04-13 11:20 | 23.0501 | Oxy1 (PSt7-10) | 2018-04-04 12:40 | default | 213.6748 | μmol/L | 28.4381 | °C | 1006 | hPa | Humid | 35 | 0 | 0 | 19.664 | 81749.1083 | 313410.4179 | 30.8691 | 95
260891 | 2018-04-13 11:20 | 23.067 | Oxy1 (PSt7-10) | 2018-04-04 12:40 | default | 213.6772 | μmol/L | 28.4346 | °C | 1006 | hPa | Humid | 35 | 0 | 0 | 19.665 | 81740.2024 | 313398.1518 | 30.8691 | 95
260905 | 2018-04-13 11:20 | 23.0836 | Oxy1 (PSt7-10) | 2018-04-04 12:40 | default | 213.7889 | μmol/L | 28.4264 | °C | 1006 | hPa | Humid | 35 | 0 | 0 | 19.662 | 81749.784 | 313407.1099 | 30.8691 | 95
260913 | 2018-04-13 11:20 | 23.0999 | Oxy1 (PSt7-10) | 2018-04-04 12:40 | default | 213.7693 | μmol/L | 28.4295 | °C | 1006 | hPa | Humid | 35 | 0 | 0 | 19.662 | 81749.9036 | 313405.8343 | 30.8691 | 95
260922 | 2018-04-13 11:20 | 23.1167 | Oxy1 (PSt7-10) | 2018-04-04 12:40 | default | 213.8184 | μmol/L | 28.4249 | °C | 1006 | hPa | Humid | 35 | 0 | 0 | 19.661 | 81741.2279 | 313400.9565 | 30.8691 | 95
260935 | 2018-04-13 11:20 | 23.1338 | Oxy1 (PSt7-10) | 2018-04-04 12:40 | default | 213.8396 | μmol/L | 28.4216 | °C | 1006 | hPa | Humid | 35 | 0 | 0 | 19.661 | 81731.9507 | 313418.392 | 30.8691 | 95
260948 | 2018-04-13 11:20 | 23.1503 | Oxy1 (PSt7-10) | 2018-04-04 12:40 | default | 213.787 | μmol/L | 28.4206 | °C | 1006 | hPa | Humid | 35 | 0 | 0 | 19.664 | 81734.0811 | 313407.3182 | 30.8691 | 95
260955 | 2018-04-13 11:20 | 23.1668 | Oxy1 (PSt7-10) | 2018-04-04 12:40 | default | 213.8099 | μmol/L | 28.417 | °C | 1006 | hPa | Humid | 35 | 0 | 0 | 19.664 | 81742.2268 | 313416.5423 | 30.8691 | 95
260969 | 2018-04-13 11:20 | 23.1835 | Oxy1 (PSt7-10) | 2018-04-04 12:40 | default | 213.705 | μmol/L | 28.4272 | °C | 1006 | hPa | Humid | 35 | 0 | 0 | 19.666 | 81731.3775 | 313410.6847 | 30.8691 | 95
260979 | 2018-04-13 11:20 | 23.2001 | Oxy1 (PSt7-10) | 2018-04-04 12:40 | default | 213.7584 | μmol/L | 28.4312 | °C | 1006 | hPa | Humid | 35 | 0 | 0 | 19.662 | 81735.9621 | 313396.5048 | 30.8691 | 95
260980 | 2018-04-13 11:20 | 23.2171 | Oxy1 (PSt7-10) | 2018-04-04 12:40 | default | 213.7581 | μmol/L | 28.4343 | °C | 1006 | hPa | Humid | 35 | 0 | 0 | 19.661 | 81723.535 | 313406.377 | 30.8691 | 95
260995 | 2018-04-13 11:20 | 23.2338 | Oxy1 (PSt7-10) | 2018-04-04 12:40 | default | 213.8587 | μmol/L | 28.4217 | °C | 1006 | hPa | Humid | 35 | 0 | 0 | 19.66 | 81723.8049 | 313393.2189 | 30.8691 | 95
261005 | 2018-04-13 11:20 | 23.2499 | Oxy1 (PSt7-10) | 2018-04-04 12:40 | default | 213.9329 | μmol/L | 28.4162 | °C | 1006 | hPa | Humid | 35 | 0 | 0 | 19.658 | 81729.546 | 313413.3482 | 30.8691 | 95
261013 | 2018-04-13 11:20 | 23.2666 | Oxy1 (PSt7-10) | 2018-04-04 12:40 | default | 213.7376 | μmol/L | 28.4467 | °C | 1006 | hPa | Humid | 35 | 0 | 0 | 19.658 | 81728.168 | 313414.8398 | 30.8691 | 95
261025 | 2018-04-13 11:20 | 23.2833 | Oxy1 (PSt7-10) | 2018-04-04 12:40 | default | 213.6313 | μmol/L | 28.4418 | °C | 1006 | hPa | Humid | 35 | 0 | 0 | 19.665 | 81725.4577 | 313404.2107 | 30.8691 | 95
261031 | 2018-04-13 11:20 | 23.3004 | Oxy1 (PSt7-10) | 2018-04-04 12:40 | default | 213.8207 | μmol/L | 28.4368 | °C | 1006 | hPa | Humid | 35 | 0 | 0 | 19.657 | 81723.695 | 313408.8737 | 30.8691 | 95
261040 | 2018-04-13 11:20 | 23.3166 | Oxy1 (PSt7-10) | 2018-04-04 12:40 | default | 213.8265 | μmol/L | 28.4298 | °C | 1006 | hPa | Humid | 35 | 0 | 0 | 19.659 | 81716.3768 | 313406.3563 | 30.8691 | 95
261055 | 2018-04-13 11:20 | 23.3337 | Oxy1 (PSt7-10) | 2018-04-04 12:40 | default | 213.9326 | μmol/L | 28.4255 | °C | 1006 | hPa | Humid | 35 | 0 | 0 | 19.655 | 81712.7772 | 313414.4832 | 30.8691 | 95
261067 | 2018-04-13 11:20 | 23.3505 | Oxy1 (PSt7-10) | 2018-04-04 12:40 | default | 213.674 | μmol/L | 28.4443 | °C | 1006 | hPa | Humid | 35 | 0 | 0 | 19.662 | 81716.1045 | 313416.8564 | 30.8691 | 95
261076 | 2018-04-13 11:20 | 23.3672 | Oxy1 (PSt7-10) | 2018-04-04 12:40 | default | 213.8695 | μmol/L | 28.4292 | °C | 1006 | hPa | Humid | 35 | 0 | 0 | 19.657 | 81712.9157 | 313406.7408 | 30.8691 | 95
261085 | 2018-04-13 11:20 | 23.3836 | Oxy1 (PSt7-10) | 2018-04-04 12:40 | default | 213.9325 | μmol/L | 28.4286 | °C | 1006 | hPa | Humid | 35 | 0 | 0 | 19.654 | 81707.6014 | 313412.4805 | 30.8691 | 95
261090 | 2018-04-13 11:20 | 23.3999 | Oxy1 (PSt7-10) | 2018-04-04 12:40 | default | 213.8795 | μmol/L | 28.4276 | °C | 1006 | hPa | Humid | 35 | 0 | 0 | 19.657 | 81702.1769 | 313403.0915 | 30.8691 | 95
261101 | 2018-04-13 11:20 | 23.4171 | Oxy1 (PSt7-10) | 2018-04-04 12:40 | default | 213.8821 | μmol/L | 28.4242 | °C | 1006 | hPa | Humid | 35 | 0 | 0 | 19.658 | 81705.7976 | 313407.5705 | 30.8691 | 95
261116 | 2018-04-13 11:20 | 23.4333 | Oxy1 (PSt7-10) | 2018-04-04 12:40 | default | 213.7622 | μmol/L | 28.4367 | °C | 1006 | hPa | Humid | 35 | 0 | 0 | 19.66 | 81694.7406 | 313402.2618 | 30.8691 | 95
261122 | 2018-04-13 11:20 | 23.4503 | Oxy1 (PSt7-10) | 2018-04-04 12:40 | default | 213.98 | μmol/L | 28.4212 | °C | 1006 | hPa | Humid | 35 | 0 | 0 | 19.654 | 81696.1955 | 313405.4894 | 30.8691 | 95
261132 | 2018-04-13 11:20 | 23.4669 | Oxy1 (PSt7-10) | 2018-04-04 12:40 | default | 213.9036 | μmol/L | 28.43 | °C | 1006 | hPa | Humid | 35 | 0 | 0 | 19.655 | 81691.6718 | 313406.9514 | 30.8691 | 95
261142 | 2018-04-13 11:20 | 23.4831 | Oxy1 (PSt7-10) | 2018-04-04 12:40 | default | 213.9414 | μmol/L | 28.4241 | °C | 1006 | hPa | Humid | 35 | 0 | 0 | 19.655 | 81690.6353 | 313412.0536 | 30.8691 | 95
261157 | 2018-04-13 11:20 | 23.5005 | Oxy1 (PSt7-10) | 2018-04-04 12:40 | default | 213.8948 | μmol/L | 28.4283 | °C | 1006 | hPa | Humid | 35 | 0 | 0 | 19.656 | 81688.6788 | 313394.5078 | 30.8691 | 95
261165 | 2018-04-13 11:21 | 23.5171 | Oxy1 (PSt7-10) | 2018-04-04 12:40 | default | 214.02 | μmol/L | 28.4211 | °C | 1006 | hPa | Humid | 35 | 0 | 0 | 19.652 | 81690.4051 | 313398.1416 | 30.8691 | 95
261170 | 2018-04-13 11:21 | 23.5335 | Oxy1 (PSt7-10) | 2018-04-04 12:40 | default | 214.0823 | μmol/L | 28.4175 | °C | 1006 | hPa | Humid | 35 | 0 | 0 | 19.65 | 81688.0897 | 313397.2276 | 30.8691 | 95
261182 | 2018-04-13 11:21 | 23.5504 | Oxy1 (PSt7-10) | 2018-04-04 12:40 | default | 214.0221 | μmol/L | 28.4146 | °C | 1006 | hPa | Humid | 35 | 0 | 0 | 19.654 | 81684.6018 | 313384.2528 | 30.8691 | 95
261191 | 2018-04-13 11:21 | 23.5668 | Oxy1 (PSt7-10) | 2018-04-04 12:40 | default | 213.8221 | μmol/L | 28.4397 | °C | 1006 | hPa | Humid | 35 | 0 | 0 | 19.656 | 81681.0534 | 313385.6597 | 30.8691 | 95
261200 | 2018-04-13 11:21 | 23.5835 | Oxy1 (PSt7-10) | 2018-04-04 12:40 | default | 213.8924 | μmol/L | 28.4441 | °C | 1006 | hPa | Humid | 35 | 0 | 0 | 19.651 | 81685.3989 | 313398.9935 | 30.8691 | 95
261211 | 2018-04-13 11:21 | 23.6003 | Oxy1 (PSt7-10) | 2018-04-04 12:40 | default | 213.9608 | μmol/L | 28.4303 | °C | 1006 | hPa | Humid | 35 | 0 | 0 | 19.652 | 81680.7827 | 313402.4094 | 30.8691 | 95
261224 | 2018-04-13 11:21 | 23.617 | Oxy1 (PSt7-10) | 2018-04-04 12:40 | default | 213.9787 | μmol/L | 28.4245 | °C | 1006 | hPa | Humid | 35 | 0 | 0 | 19.653 | 81678.856 | 313399.5986 | 30.8691 | 95
261237 | 2018-04-13 11:21 | 23.6337 | Oxy1 (PSt7-10) | 2018-04-04 12:40 | default | 213.864 | μmol/L | 28.4393 | °C | 1006 | hPa | Humid | 35 | 0 | 0 | 19.654 | 81674.8571 | 313400.9758 | 30.8691 | 95
261242 | 2018-04-13 11:21 | 23.6501 | Oxy1 (PSt7-10) | 2018-04-04 12:40 | default | 214.04 | μmol/L | 28.418 | °C | 1006 | hPa | Humid | 35 | 0 | 0 | 19.652 | 81670.0969 | 313393.7631 | 30.8691 | 95
261256 | 2018-04-13 11:21 | 23.6668 | Oxy1 (PSt7-10) | 2018-04-04 12:40 | default | 213.9203 | μmol/L | 28.4336 | °C | 1006 | hPa | Humid | 35 | 0 | 0 | 19.653 | 81672.9763 | 313391.2771 | 30.8691 | 95
261262 | 2018-04-13 11:21 | 23.6836 | Oxy1 (PSt7-10) | 2018-04-04 12:40 | default | 213.8986 | μmol/L | 28.437 | °C | 1006 | hPa | Humid | 35 | 0 | 0 | 19.653 | 81670.3277 | 313393.8129 | 30.8691 | 95
261273 | 2018-04-13 11:21 | 23.7004 | Oxy1 (PSt7-10) | 2018-04-04 12:40 | default | 214.1335 | μmol/L | 28.4219 | °C | 1006 | hPa | Humid | 35 | 0 | 0 | 19.646 | 81670.8365 | 313390.2482 | 30.8691 | 95
261287 | 2018-04-13 11:21 | 23.7171 | Oxy1 (PSt7-10) | 2018-04-04 12:40 | default | 213.8819 | μmol/L | 28.4303 | °C | 1006 | hPa | Humid | 35 | 0 | 0 | 19.656 | 81669.9165 | 313394.4887 | 30.8691 | 95
261296 | 2018-04-13 11:21 | 23.7334 | Oxy1 (PSt7-10) | 2018-04-04 12:40 | default | 213.9834 | μmol/L | 28.4299 | °C | 1006 | hPa | Humid | 35 | 0 | 0 | 19.651 | 81664.3791 | 313393.2349 | 30.8691 | 95
261300 | 2018-04-13 11:21 | 23.7514 | Oxy1 (PSt7-10) | 2018-04-04 12:40 | default | 213.8752 | μmol/L | 28.4437 | °C | 1006 | hPa | Humid | 35 | 0 | 0 | 19.652 | 81659.5792 | 313388.6761 | 30.8691 | 95
261316 | 2018-04-13 11:21 | 23.767 | Oxy1 (PSt7-10) | 2018-04-04 12:40 | default | 214.0322 | μmol/L | 28.4346 | °C | 1006 | hPa | Humid | 35 | 0 | 0 | 19.647 | 81655.6481 | 313383.0364 | 30.8691 | 95
261320 | 2018-04-13 11:21 | 23.7834 | Oxy1 (PSt7-10) | 2018-04-04 12:40 | default | 213.9185 | μmol/L | 28.4369 | °C | 1006 | hPa | Humid | 35 | 0 | 0 | 19.652 | 81651.4381 | 313386.5255 | 30.8691 | 95
261335 | 2018-04-13 11:21 | 23.8003 | Oxy1 (PSt7-10) | 2018-04-04 12:40 | default | 214.0112 | μmol/L | 28.4317 | °C | 1006 | hPa | Humid | 35 | 0 | 0 | 19.649 | 81657.0238 | 313384.5506 | 30.8691 | 95
261340 | 2018-04-13 11:21 | 23.8163 | Oxy1 (PSt7-10) | 2018-04-04 12:40 | default | 214.0923 | μmol/L | 28.4314 | °C | 1006 | hPa | Humid | 35 | 0 | 0 | 19.645 | 81655.5723 | 313373.2514 | 30.8691 | 95
261351 | 2018-04-13 11:21 | 23.8341 | Oxy1 (PSt7-10) | 2018-04-04 12:40 | default | 214.0216 | μmol/L | 28.4362 | °C | 1006 | hPa | Humid | 35 | 0 | 0 | 19.647 | 81645.745 | 313377.6242 | 30.8691 | 95
261368 | 2018-04-13 11:21 | 23.8503 | Oxy1 (PSt7-10) | 2018-04-04 12:40 | default | 214.1479 | μmol/L | 28.4165 | °C | 1006 | hPa | Humid | 35 | 0 | 0 | 19.647 | 81649.6864 | 313388.5251 | 30.8691 | 95
261375 | 2018-04-13 11:21 | 23.8668 | Oxy1 (PSt7-10) | 2018-04-04 12:40 | default | 214.2388 | μmol/L | 28.4177 | °C | 1006 | hPa | Humid | 35 | 0 | 0 | 19.642 | 81645.2124 | 313397.1427 | 30.8691 | 95
261380 | 2018-04-13 11:21 | 23.8831 | Oxy1 (PSt7-10) | 2018-04-04 12:40 | default | 214.1205 | μmol/L | 28.43 | °C | 1006 | hPa | Humid | 35 | 0 | 0 | 19.644 | 81640.0653 | 313387.6753 | 30.8691 | 95
261395 | 2018-04-13 11:21 | 23.9001 | Oxy1 (PSt7-10) | 2018-04-04 12:40 | default | 214.0572 | μmol/L | 28.4307 | °C | 1006 | hPa | Humid | 35 | 0 | 0 | 19.647 | 81641.8133 | 313385.2815 | 30.8691 | 95
261405 | 2018-04-13 11:21 | 23.9171 | Oxy1 (PSt7-10) | 2018-04-04 12:40 | default | 213.8746 | μmol/L | 28.4499 | °C | 1006 | hPa | Humid | 35 | 0 | 0 | 19.65 | 81639.3908 | 313385.5438 | 30.8691 | 95
261419 | 2018-04-13 11:21 | 23.9336 | Oxy1 (PSt7-10) | 2018-04-04 12:40 | default | 214.0602 | μmol/L | 28.4394 | °C | 1006 | hPa | Humid | 35 | 0 | 0 | 19.644 | 81637.7685 | 313386.1832 | 30.8691 | 95
261429 | 2018-04-13 11:21 | 23.9505 | Oxy1 (PSt7-10) | 2018-04-04 12:40 | default | 214.0423 | μmol/L | 28.4361 | °C | 1006 | hPa | Humid | 35 | 0 | 0 | 19.646 | 81630.7371 | 313403.3159 | 30.8691 | 95
261430 | 2018-04-13 11:21 | 23.9665 | Oxy1 (PSt7-10) | 2018-04-04 12:40 | default | 213.9406 | μmol/L | 28.4396 | °C | 1006 | hPa | Humid | 35 | 0 | 0 | 19.65 | 81640.332 | 313392.5406 | 30.8691 | 95
261445 | 2018-04-13 11:21 | 23.9835 | Oxy1 (PSt7-10) | 2018-04-04 12:40 | default | 213.9909 | μmol/L | 28.4349 | °C | 1006 | hPa | Humid | 35 | 0 | 0 | 19.649 | 81636.0771 | 313387.9632 | 30.8691 | 95
261454 | 2018-04-13 11:21 | 23.9997 | Oxy1 (PSt7-10) | 2018-04-04 12:40 | default | 213.835 | μmol/L | 28.45 | °C | 1006 | hPa | Humid | 35 | 0 | 0 | 19.652 | 81634.2156 | 313392.5105 | 30.8691 | 95
261464 | 2018-04-13 11:21 | 24.0164 | Oxy1 (PSt7-10) | 2018-04-04 12:40 | default | 214.0618 | μmol/L | 28.4453 | °C | 1006 | hPa | Humid | 35 | 0 | 0 | 19.642 | 81630.6579 | 313395.5052 | 30.8691 | 95
261479 | 2018-04-13 11:21 | 24.0335 | Oxy1 (PSt7-10) | 2018-04-04 12:40 | default | 214.1127 | μmol/L | 28.4343 | °C | 1006 | hPa | Humid | 35 | 0 | 0 | 19.643 | 81625.0812 | 313385.3594 | 30.8691 | 95
261489 | 2018-04-13 11:21 | 24.0503 | Oxy1 (PSt7-10) | 2018-04-04 12:40 | default | 214.1362 | μmol/L | 28.4276 | °C | 1006 | hPa | Humid | 35 | 0 | 0 | 19.644 | 81625.1027 | 313385.2644 | 30.8691 | 95
261499 | 2018-04-13 11:21 | 24.067 | Oxy1 (PSt7-10) | 2018-04-04 12:40 | default | 214.0716 | μmol/L | 28.4377 | °C | 1006 | hPa | Humid | 35 | 0 | 0 | 19.644 | 81628.7664 | 313392.9617 | 30.8691 | 95
261509 | 2018-04-13 11:21 | 24.0835 | Oxy1 (PSt7-10) | 2018-04-04 12:40 | default | 213.9896 | μmol/L | 28.4504 | °C | 1006 | hPa | Humid | 35 | 0 | 0 | 19.644 | 81616.8398 | 313390.8706 | 30.8691 | 95
261510 | 2018-04-13 11:21 | 24.1 | Oxy1 (PSt7-10) | 2018-04-04 12:40 | default | 214.175 | μmol/L | 28.4308 | °C | 1006 | hPa | Humid | 35 | 0 | 0 | 19.641 | 81614.7965 | 313381.6944 | 30.8691 | 95
261521 | 2018-04-13 11:21 | 24.1166 | Oxy1 (PSt7-10) | 2018-04-04 12:40 | default | 214.155 | μmol/L | 28.4339 | °C | 1006 | hPa | Humid | 35 | 0 | 0 | 19.641 | 81612.3816 | 313391.5993 | 30.8691 | 95
261539 | 2018-04-13 11:21 | 24.1331 | Oxy1 (PSt7-10) | 2018-04-04 12:40 | default | 214.0677 | μmol/L | 28.4321 | °C | 1006 | hPa | Humid | 35 | 0 | 0 | 19.646 | 81613.8404 | 313382.9063 | 30.8691 | 95
261541 | 2018-04-13 11:21 | 24.1497 | Oxy1 (PSt7-10) | 2018-04-04 12:40 | default | 214.0931 | μmol/L | 28.4404 | °C | 1006 | hPa | Humid | 35 | 0 | 0 | 19.642 | 81609.139 | 313377.0745 | 30.8691 | 95
261559 | 2018-04-13 11:21 | 24.1669 | Oxy1 (PSt7-10) | 2018-04-04 12:40 | default | 214.1695 | μmol/L | 28.4347 | °C | 1006 | hPa | Humid | 35 | 0 | 0 | 19.64 | 81608.3025 | 313390.3543 | 30.8691 | 95
261560 | 2018-04-13 11:21 | 24.1831 | Oxy1 (PSt7-10) | 2018-04-04 12:40 | default | 214.1668 | μmol/L | 28.432 | °C | 1006 | hPa | Humid | 35 | 0 | 0 | 19.641 | 81613.781 | 313387.1172 | 30.8691 | 95
261576 | 2018-04-13 11:21 | 24.1998 | Oxy1 (PSt7-10) | 2018-04-04 12:40 | default | 214.2784 | μmol/L | 28.4208 | °C | 1006 | hPa | Humid | 35 | 0 | 0 | 19.639 | 81606.7531 | 313380.2325 | 30.8691 | 95
261589 | 2018-04-13 11:21 | 24.2171 | Oxy1 (PSt7-10) | 2018-04-04 12:40 | default | 213.9493 | μmol/L | 28.4598 | °C | 1006 | hPa | Humid | 35 | 0 | 0 | 19.643 | 81606.9144 | 313395.0063 | 30.8691 | 95
261591 | 2018-04-13 11:21 | 24.2335 | Oxy1 (PSt7-10) | 2018-04-04 12:40 | default | 214.0553 | μmol/L | 28.4556 | °C | 1006 | hPa | Humid | 35 | 0 | 0 | 19.639 | 81603.4097 | 313380.8806 | 30.8691 | 95
261600 | 2018-04-13 11:21 | 24.2501 | Oxy1 (PSt7-10) | 2018-04-04 12:40 | default | 214.1953 | μmol/L | 28.4399 | °C | 1006 | hPa | Humid | 35 | 0 | 0 | 19.637 | 81597.9832 | 313379.9711 | 30.8691 | 95
261619 | 2018-04-13 11:21 | 24.2664 | Oxy1 (PSt7-10) | 2018-04-04 12:40 | default | 214.1676 | μmol/L | 28.435 | °C | 1006 | hPa | Humid | 35 | 0 | 0 | 19.64 | 81600.4374 | 313391.8114 | 30.8691 | 95
261629 | 2018-04-13 11:21 | 24.2832 | Oxy1 (PSt7-10) | 2018-04-04 12:40 | default | 214.1095 | μmol/L | 28.4379 | °C | 1006 | hPa | Humid | 35 | 0 | 0 | 19.642 | 81599.1677 | 313386.8766 | 30.8691 | 95
261639 | 2018-04-13 11:21 | 24.2998 | Oxy1 (PSt7-10) | 2018-04-04 12:40 | default | 214.1815 | μmol/L | 28.439 | °C | 1006 | hPa | Humid | 35 | 0 | 0 | 19.638 | 81593.2885 | 313384.7867 | 30.8691 | 95
261649 | 2018-04-13 11:21 | 24.317 | Oxy1 (PSt7-10) | 2018-04-04 12:40 | default | 214.2366 | μmol/L | 28.4304 | °C | 1006 | hPa | Humid | 35 | 0 | 0 | 19.638 | 81591.138 | 313368.6313 | 30.8691 | 95
261659 | 2018-04-13 11:21 | 24.3333 | Oxy1 (PSt7-10) | 2018-04-04 12:40 | default | 214.2709 | μmol/L | 28.4312 | °C | 1006 | hPa | Humid | 35 | 0 | 0 | 19.636 | 81594.2316 | 313368.9181 | 30.8691 | 95
261669 | 2018-04-13 11:21 | 24.3504 | Oxy1 (PSt7-10) | 2018-04-04 12:40 | default | 214.2017 | μmol/L | 28.4297 | °C | 1006 | hPa | Humid | 35 | 0 | 0 | 19.64 | 81585.6716 | 313365.9763 | 30.8691 | 95
261679 | 2018-04-13 11:21 | 24.367 | Oxy1 (PSt7-10) | 2018-04-04 12:40 | default | 214.178 | μmol/L | 28.4334 | °C | 1006 | hPa | Humid | 35 | 0 | 0 | 19.64 | 81582.3272 | 313367.5392 | 30.8691 | 95
261689 | 2018-04-13 11:21 | 24.3834 | Oxy1 (PSt7-10) | 2018-04-04 12:40 | default | 214.2141 | μmol/L | 28.4431 | °C | 1006 | hPa | Humid | 35 | 0 | 0 | 19.635 | 81582.7152 | 313363.4843 | 30.8691 | 95
261699 | 2018-04-13 11:21 | 24.4005 | Oxy1 (PSt7-10) | 2018-04-04 12:40 | default | 214.1615 | μmol/L | 28.4421 | °C | 1006 | hPa | Humid | 35 | 0 | 0 | 19.638 | 81585.2562 | 313368.198 | 30.8691 | 95
261708 | 2018-04-13 11:21 | 24.417 | Oxy1 (PSt7-10) | 2018-04-04 12:40 | default | 214.3049 | μmol/L | 28.4351 | °C | 1006 | hPa | Humid | 35 | 0 | 0 | 19.633 | 81574.2803 | 313374.9684 | 30.8691 | 95
261716 | 2018-04-13 11:21 | 24.4332 | Oxy1 (PSt7-10) | 2018-04-04 12:40 | default | 214.2708 | μmol/L | 28.4343 | °C | 1006 | hPa | Humid | 35 | 0 | 0 | 19.635 | 81578.987 | 313358.1408 | 30.8691 | 95
261728 | 2018-04-13 11:21 | 24.4502 | Oxy1 (PSt7-10) | 2018-04-04 12:40 | default | 214.2761 | μmol/L | 28.4304 | °C | 1006 | hPa | Humid | 35 | 0 | 0 | 19.636 | 81574.8368 | 313365.3206 | 30.8691 | 95
261731 | 2018-04-13 11:21 | 24.4666 | Oxy1 (PSt7-10) | 2018-04-04 12:40 | default | 214.2781 | μmol/L | 28.4455 | °C | 1006 | hPa | Humid | 35 | 0 | 0 | 19.631 | 81583.9998 | 313367.4913 | 30.8691 | 95
261749 | 2018-04-13 11:21 | 24.4836 | Oxy1 (PSt7-10) | 2018-04-04 12:40 | default | 214.3157 | μmol/L | 28.4335 | °C | 1006 | hPa | Humid | 35 | 0 | 0 | 19.633 | 81578.5691 | 313376.7057 | 30.8691 | 95
261759 | 2018-04-13 11:21 | 24.5004 | Oxy1 (PSt7-10) | 2018-04-04 12:40 | default | 214.2399 | μmol/L | 28.436 | °C | 1006 | hPa | Humid | 35 | 0 | 0 | 19.636 | 81579.4977 | 313363.6623 | 30.8691 | 95
261769 | 2018-04-13 11:22 | 24.5171 | Oxy1 (PSt7-10) | 2018-04-04 12:40 | default | 214.2979 | μmol/L | 28.4301 | °C | 1006 | hPa | Humid | 35 | 0 | 0 | 19.635 | 81574.3745 | 313364.789 | 30.8691 | 95
261773 | 2018-04-13 11:22 | 24.5332 | Oxy1 (PSt7-10) | 2018-04-04 12:40 | default | 214.2018 | μmol/L | 28.445 | °C | 1006 | hPa | Humid | 35 | 0 | 0 | 19.635 | 81571.5578 | 313373.4414 | 30.8691 | 95
261787 | 2018-04-13 11:22 | 24.5498 | Oxy1 (PSt7-10) | 2018-04-04 12:40 | default | 214.1005 | μmol/L | 28.4547 | °C | 1006 | hPa | Humid | 35 | 0 | 0 | 19.637 | 81575.9698 | 313351.2006 | 30.8691 | 95
261799 | 2018-04-13 11:22 | 24.5671 | Oxy1 (PSt7-10) | 2018-04-04 12:40 | default | 214.1933 | μmol/L | 28.4525 | °C | 1006 | hPa | Humid | 35 | 0 | 0 | 19.633 | 81569.1495 | 313362.6394 | 30.8691 | 95
261809 | 2018-04-13 11:22 | 24.5837 | Oxy1 (PSt7-10) | 2018-04-04 12:40 | default | 214.2739 | μmol/L | 28.4338 | °C | 1006 | hPa | Humid | 35 | 0 | 0 | 19.635 | 81557.6298 | 313361.2175 | 30.8691 | 95
261814 | 2018-04-13 11:22 | 24.6003 | Oxy1 (PSt7-10) | 2018-04-04 12:40 | default | 214.2558 | μmol/L | 28.4397 | °C | 1006 | hPa | Humid | 35 | 0 | 0 | 19.634 | 81559.8125 | 313356.6336 | 30.8691 | 95
261826 | 2018-04-13 11:22 | 24.617 | Oxy1 (PSt7-10) | 2018-04-04 12:40 | default | 214.2494 | μmol/L | 28.4438 | °C | 1006 | hPa | Humid | 35 | 0 | 0 | 19.633 | 81563.6341 | 313357.335 | 30.8691 | 95
261835 | 2018-04-13 11:22 | 24.6335 | Oxy1 (PSt7-10) | 2018-04-04 12:40 | default | 214.3027 | μmol/L | 28.4293 | °C | 1006 | hPa | Humid | 35 | 0 | 0 | 19.635 | 81555.5785 | 313358.6767 | 30.8691 | 95
261841 | 2018-04-13 11:22 | 24.6497 | Oxy1 (PSt7-10) | 2018-04-04 12:40 | default | 214.3001 | μmol/L | 28.4359 | °C | 1006 | hPa | Humid | 35 | 0 | 0 | 19.633 | 81549.1205 | 313345.1773 | 30.8691 | 95
261859 | 2018-04-13 11:22 | 24.6668 | Oxy1 (PSt7-10) | 2018-04-04 12:40 | default | 214.3165 | μmol/L | 28.4364 | °C | 1006 | hPa | Humid | 35 | 0 | 0 | 19.632 | 81558.6664 | 313352.7684 | 30.8691 | 95
261866 | 2018-04-13 11:22 | 24.6833 | Oxy1 (PSt7-10) | 2018-04-04 12:40 | default | 214.3181 | μmol/L | 28.4423 | °C | 1006 | hPa | Humid | 35 | 0 | 0 | 19.63 | 81553.6252 | 313350.0264 | 30.8691 | 95
261877 | 2018-04-13 11:22 | 24.6998 | Oxy1 (PSt7-10) | 2018-04-04 12:40 | default | 214.3429 | μmol/L | 28.4354 | °C | 1006 | hPa | Humid | 35 | 0 | 0 | 19.631 | 81547.7224 | 313347.1221 | 30.8691 | 95
261889 | 2018-04-13 11:22 | 24.7164 | Oxy1 (PSt7-10) | 2018-04-04 12:40 | default | 214.285 | μmol/L | 28.4475 | °C | 1006 | hPa | Humid | 35 | 0 | 0 | 19.63 | 81540.8581 | 313346.6119 | 30.8691 | 95
261890 | 2018-04-13 11:22 | 24.7331 | Oxy1 (PSt7-10) | 2018-04-04 12:40 | default | 214.2914 | μmol/L | 28.4372 | °C | 1006 | hPa | Humid | 35 | 0 | 0 | 19.633 | 81541.8682 | 313353.1219 | 30.8691 | 95
261908 | 2018-04-13 11:22 | 24.7498 | Oxy1 (PSt7-10) | 2018-04-04 12:40 | default | 214.2722 | μmol/L | 28.4371 | °C | 1006 | hPa | Humid | 35 | 0 | 0 | 19.634 | 81541.5089 | 313356.9384 | 30.8691 | 95
261919 | 2018-04-13 11:22 | 24.7667 | Oxy1 (PSt7-10) | 2018-04-04 12:40 | default | 214.1941 | μmol/L | 28.4462 | °C | 1006 | hPa | Humid | 35 | 0 | 0 | 19.635 | 81544.3606 | 313357.4604 | 30.8691 | 95
261929 | 2018-04-13 11:22 | 24.7832 | Oxy1 (PSt7-10) | 2018-04-04 12:40 | default | 214.3496 | μmol/L | 28.4405 | °C | 1006 | hPa | Humid | 35 | 0 | 0 | 19.629 | 81541.1759 | 313357.904 | 30.8691 | 95
261931 | 2018-04-13 11:22 | 24.8005 | Oxy1 (PSt7-10) | 2018-04-04 12:40 | default | 214.3568 | μmol/L | 28.4424 | °C | 1006 | hPa | Humid | 35 | 0 | 0 | 19.628 | 81539.8138 | 313371.7745 | 30.8691 | 95
261948 | 2018-04-13 11:22 | 24.8164 | Oxy1 (PSt7-10) | 2018-04-04 12:40 | default | 214.3832 | μmol/L | 28.4322 | °C | 1006 | hPa | Humid | 35 | 0 | 0 | 19.63 | 81529.1051 | 313347.0479 | 30.8691 | 95
261954 | 2018-04-13 11:22 | 24.8331 | Oxy1 (PSt7-10) | 2018-04-04 12:40 | default | 214.3671 | μmol/L | 28.4316 | °C | 1006 | hPa | Humid | 35 | 0 | 0 | 19.631 | 81527.6982 | 313359.0154 | 30.8691 | 95
261967 | 2018-04-13 11:22 | 24.8501 | Oxy1 (PSt7-10) | 2018-04-04 12:40 | default | 214.2614 | μmol/L | 28.4542 | °C | 1006 | hPa | Humid | 35 | 0 | 0 | 19.629 | 81537.078 | 313348.7406 | 30.8691 | 95
261970 | 2018-04-13 11:22 | 24.8665 | Oxy1 (PSt7-10) | 2018-04-04 12:40 | default | 214.1559 | μmol/L | 28.4553 | °C | 1006 | hPa | Humid | 35 | 0 | 0 | 19.634 | 81527.731 | 313342.7444 | 30.8691 | 95
261989 | 2018-04-13 11:22 | 24.8838 | Oxy1 (PSt7-10) | 2018-04-04 12:40 | default | 214.3262 | μmol/L | 28.4533 | °C | 1006 | hPa | Humid | 35 | 0 | 0 | 19.626 | 81534.8096 | 313349.5962 | 30.8691 | 95
261999 | 2018-04-13 11:22 | 24.9005 | Oxy1 (PSt7-10) | 2018-04-04 12:40 | default | 214.415 | μmol/L | 28.4488 | °C | 1006 | hPa | Humid | 35 | 0 | 0 | 19.623 | 81524.4817 | 313354.2783 | 30.8691 | 95
262009 | 2018-04-13 11:22 | 24.917 | Oxy1 (PSt7-10) | 2018-04-04 12:40 | default | 214.4455 | μmol/L | 28.4502 | °C | 1006 | hPa | Humid | 35 | 0 | 0 | 19.621 | 81521.7588 | 313347.324 | 30.8691 | 95
262018 | 2018-04-13 11:22 | 24.9335 | Oxy1 (PSt7-10) | 2018-04-04 12:40 | default | 214.3735 | μmol/L | 28.4368 | °C | 1006 | hPa | Humid | 35 | 0 | 0 | 19.629 | 81523.0302 | 313348.0683 | 30.8691 | 95
262025 | 2018-04-13 11:22 | 24.9498 | Oxy1 (PSt7-10) | 2018-04-04 12:40 | default | 214.3157 | μmol/L | 28.4519 | °C | 1006 | hPa | Humid | 35 | 0 | 0 | 19.627 | 81522.9818 | 313347.8489 | 30.8691 | 95
262034 | 2018-04-13 11:22 | 24.9666 | Oxy1 (PSt7-10) | 2018-04-04 12:40 | default | 214.2714 | μmol/L | 28.4465 | °C | 1006 | hPa | Humid | 35 | 0 | 0 | 19.631 | 81515.2798 | 313351.8166 | 30.8691 | 95
262046 | 2018-04-13 11:22 | 24.983 | Oxy1 (PSt7-10) | 2018-04-04 12:40 | default | 214.3178 | μmol/L | 28.4454 | °C | 1006 | hPa | Humid | 35 | 0 | 0 | 19.629 | 81514.7627 | 313346.1291 | 30.8691 | 95
262052 | 2018-04-13 11:22 | 25.0001 | Oxy1 (PSt7-10) | 2018-04-04 12:40 | default | 214.3637 | μmol/L | 28.4444 | °C | 1006 | hPa | Humid | 35 | 0 | 0 | 19.627 | 81520.8746 | 313347.1433 | 30.8691 | 95
262067 | 2018-04-13 11:22 | 25.0171 | Oxy1 (PSt7-10) | 2018-04-04 12:40 | default | 214.4109 | μmol/L | 28.4463 | °C | 1006 | hPa | Humid | 35 | 0 | 0 | 19.624 | 81510.6098 | 313355.2962 | 30.8691 | 95
262079 | 2018-04-13 11:22 | 25.0332 | Oxy1 (PSt7-10) | 2018-04-04 12:40 | default | 214.3721 | μmol/L | 28.4524 | °C | 1006 | hPa | Humid | 35 | 0 | 0 | 19.624 | 81515.8633 | 313348.174 | 30.8691 | 95
262087 | 2018-04-13 11:22 | 25.0499 | Oxy1 (PSt7-10) | 2018-04-04 12:40 | default | 214.4459 | μmol/L | 28.4409 | °C | 1006 | hPa | Humid | 35 | 0 | 0 | 19.624 | 81509.4658 | 313355.272 | 30.8691 | 95
262099 | 2018-04-13 11:22 | 25.067 | Oxy1 (PSt7-10) | 2018-04-04 12:40 | default | 214.4545 | μmol/L | 28.4365 | °C | 1006 | hPa | Humid | 35 | 0 | 0 | 19.625 | 81513.6107 | 313350.4791 | 30.8691 | 95
262107 | 2018-04-13 11:22 | 25.0838 | Oxy1 (PSt7-10) | 2018-04-04 12:40 | default | 214.4954 | μmol/L | 28.4424 | °C | 1006 | hPa | Humid | 35 | 0 | 0 | 19.621 | 81503.5546 | 313356.1993 | 30.8691 | 95
262111 | 2018-04-13 11:22 | 25.1003 | Oxy1 (PSt7-10) | 2018-04-04 12:40 | default | 214.4899 | μmol/L | 28.4402 | °C | 1006 | hPa | Humid | 35 | 0 | 0 | 19.622 | 81497.2778 | 313338.6079 | 30.8691 | 95
262129 | 2018-04-13 11:22 | 25.1166 | Oxy1 (PSt7-10) | 2018-04-04 12:40 | default | 214.4416 | μmol/L | 28.4323 | °C | 1006 | hPa | Humid | 35 | 0 | 0 | 19.627 | 81502.0044 | 313344.9235 | 30.8691 | 95
262139 | 2018-04-13 11:22 | 25.1332 | Oxy1 (PSt7-10) | 2018-04-04 12:40 | default | 214.3982 | μmol/L | 28.4452 | °C | 1006 | hPa | Humid | 35 | 0 | 0 | 19.625 | 81493.7761 | 313342.5825 | 30.8691 | 95
262149 | 2018-04-13 11:22 | 25.1503 | Oxy1 (PSt7-10) | 2018-04-04 12:40 | default | 214.4218 | μmol/L | 28.4446 | °C | 1006 | hPa | Humid | 35 | 0 | 0 | 19.624 | 81489.2715 | 313344.4406 | 30.8691 | 95
262154 | 2018-04-13 11:22 | 25.1666 | Oxy1 (PSt7-10) | 2018-04-04 12:40 | default | 214.458 | μmol/L | 28.4421 | °C | 1006 | hPa | Humid | 35 | 0 | 0 | 19.623 | 81487.6523 | 313338.6322 | 30.8691 | 95
262167 | 2018-04-13 11:22 | 25.1833 | Oxy1 (PSt7-10) | 2018-04-04 12:40 | default | 214.2731 | μmol/L | 28.4647 | °C | 1006 | hPa | Humid | 35 | 0 | 0 | 19.625 | 81485.8683 | 313348.9342 | 30.8691 | 95
262173 | 2018-04-13 11:22 | 25.1997 | Oxy1 (PSt7-10) | 2018-04-04 12:40 | default | 214.3841 | μmol/L | 28.4474 | °C | 1006 | hPa | Humid | 35 | 0 | 0 | 19.625 | 81484.318 | 313330.3861 | 30.8691 | 95
262189 | 2018-04-13 11:22 | 25.2168 | Oxy1 (PSt7-10) | 2018-04-04 12:40 | default | 214.4288 | μmol/L | 28.4497 | °C | 1006 | hPa | Humid | 35 | 0 | 0 | 19.622 | 81486.3444 | 313331.2032 | 30.8691 | 95
262198 | 2018-04-13 11:22 | 25.2335 | Oxy1 (PSt7-10) | 2018-04-04 12:40 | default | 214.4159 | μmol/L | 28.4517 | °C | 1006 | hPa | Humid | 35 | 0 | 0 | 19.622 | 81484.5411 | 313352.7883 | 30.8691 | 95
262204 | 2018-04-13 11:22 | 25.2499 | Oxy1 (PSt7-10) | 2018-04-04 12:40 | default | 214.5175 | μmol/L | 28.4513 | °C | 1006 | hPa | Humid | 35 | 0 | 0 | 19.617 | 81478.4873 | 313336.7351 | 30.8691 | 95
262219 | 2018-04-13 11:22 | 25.2669 | Oxy1 (PSt7-10) | 2018-04-04 12:40 | default | 214.4576 | μmol/L | 28.4483 | °C | 1006 | hPa | Humid | 35 | 0 | 0 | 19.621 | 81481.07 | 313347.1042 | 30.8691 | 95
262221 | 2018-04-13 11:22 | 25.2834 | Oxy1 (PSt7-10) | 2018-04-04 12:40 | default | 214.5238 | μmol/L | 28.4441 | °C | 1006 | hPa | Humid | 35 | 0 | 0 | 19.619 | 81484.3188 | 313339.2526 | 30.8691 | 95
262238 | 2018-04-13 11:22 | 25.3 | Oxy1 (PSt7-10) | 2018-04-04 12:40 | default | 214.5306 | μmol/L | 28.4431 | °C | 1006 | hPa | Humid | 35 | 0 | 0 | 19.619 | 81478.3973 | 313328.9123 | 30.8691 | 95
262249 | 2018-04-13 11:22 | 25.3168 | Oxy1 (PSt7-10) | 2018-04-04 12:40 | default | 214.541 | μmol/L | 28.4538 | °C | 1006 | hPa | Humid | 35 | 0 | 0 | 19.615 | 81475.8199 | 313336.5703 | 30.8691 | 95
262259 | 2018-04-13 11:22 | 25.3339 | Oxy1 (PSt7-10) | 2018-04-04 12:40 | default | 214.4717 | μmol/L | 28.4522 | °C | 1006 | hPa | Humid | 35 | 0 | 0 | 19.619 | 81474.4578 | 313332.2383 | 30.8691 | 95
262269 | 2018-04-13 11:22 | 25.35 | Oxy1 (PSt7-10) | 2018-04-04 12:40 | default | 214.5646 | μmol/L | 28.4501 | °C | 1006 | hPa | Humid | 35 | 0 | 0 | 19.615 | 81475.6672 | 313327.1269 | 30.8691 | 95
262279 | 2018-04-13 11:22 | 25.3666 | Oxy1 (PSt7-10) | 2018-04-04 12:40 | default | 214.6859 | μmol/L | 28.4251 | °C | 1006 | hPa | Humid | 35 | 0 | 0 | 19.617 | 81463.9644 | 313332.5177 | 30.8691 | 95
262289 | 2018-04-13 11:22 | 25.3831 | Oxy1 (PSt7-10) | 2018-04-04 12:40 | default | 214.6083 | μmol/L | 28.4371 | °C | 1006 | hPa | Humid | 35 | 0 | 0 | 19.617 | 81465.4086 | 313326.6123 | 30.8691 | 95
262299 | 2018-04-13 11:22 | 25.4002 | Oxy1 (PSt7-10) | 2018-04-04 12:40 | default | 214.5255 | μmol/L | 28.447 | °C | 1006 | hPa | Humid | 35 | 0 | 0 | 19.618 | 81469.6988 | 313334.7553 | 30.8691 | 95
262309 | 2018-04-13 11:22 | 25.4166 | Oxy1 (PSt7-10) | 2018-04-04 12:40 | default | 214.5868 | μmol/L | 28.4436 | °C | 1006 | hPa | Humid | 35 | 0 | 0 | 19.616 | 81461.4125 | 313320.3423 | 30.8691 | 95
262311 | 2018-04-13 11:22 | 25.4336 | Oxy1 (PSt7-10) | 2018-04-04 12:40 | default | 214.4929 | μmol/L | 28.452 | °C | 1006 | hPa | Humid | 35 | 0 | 0 | 19.618 | 81457.0075 | 313333.2398 | 30.8691 | 95
262322 | 2018-04-13 11:22 | 25.4501 | Oxy1 (PSt7-10) | 2018-04-04 12:40 | default | 214.6007 | μmol/L | 28.4414 | °C | 1006 | hPa | Humid | 35 | 0 | 0 | 19.616 | 81459.0932 | 313341.5089 | 30.8691 | 95
262337 | 2018-04-13 11:22 | 25.4668 | Oxy1 (PSt7-10) | 2018-04-04 12:40 | default | 214.6211 | μmol/L | 28.4475 | °C | 1006 | hPa | Humid | 35 | 0 | 0 | 19.613 | 81456.6898 | 313321.0523 | 30.8691 | 95
262344 | 2018-04-13 11:22 | 25.4836 | Oxy1 (PSt7-10) | 2018-04-04 12:40 | default | 214.336 | μmol/L | 28.461 | °C | 1006 | hPa | Humid | 35 | 0 | 0 | 19.623 | 81455.6667 | 313335.9758 | 30.8691 | 95
262350 | 2018-04-13 11:22 | 25.5001 | Oxy1 (PSt7-10) | 2018-04-04 12:40 | default | 214.5165 | μmol/L | 28.4576 | °C | 1006 | hPa | Humid | 35 | 0 | 0 | 19.615 | 81450.7787 | 313320.2262 | 30.8691 | 95
262367 | 2018-04-13 11:23 | 25.5168 | Oxy1 (PSt7-10) | 2018-04-04 12:40 | default | 214.62 | μmol/L | 28.4476 | °C | 1006 | hPa | Humid | 35 | 0 | 0 | 19.613 | 81454.4216 | 313321.3938 | 30.8691 | 95
262374 | 2018-04-13 11:23 | 25.5334 | Oxy1 (PSt7-10) | 2018-04-04 12:40 | default | 214.5611 | μmol/L | 28.4506 | °C | 1006 | hPa | Humid | 35 | 0 | 0 | 19.615 | 81451.8112 | 313337.5368 | 30.8691 | 95
262384 | 2018-04-13 11:23 | 25.55 | Oxy1 (PSt7-10) | 2018-04-04 12:40 | default | 214.5372 | μmol/L | 28.4451 | °C | 1006 | hPa | Humid | 35 | 0 | 0 | 19.618 | 81447.5517 | 313334.1443 | 30.8691 | 95
262394 | 2018-04-13 11:23 | 25.5667 | Oxy1 (PSt7-10) | 2018-04-04 12:40 | default | 214.6658 | μmol/L | 28.4374 | °C | 1006 | hPa | Humid | 35 | 0 | 0 | 19.614 | 81443.4926 | 313320.5826 | 30.8691 | 95
262407 | 2018-04-13 11:23 | 25.5833 | Oxy1 (PSt7-10) | 2018-04-04 12:40 | default | 214.5878 | μmol/L | 28.4496 | °C | 1006 | hPa | Humid | 35 | 0 | 0 | 19.614 | 81439.0627 | 313325.4676 | 30.8691 | 95
262418 | 2018-04-13 11:23 | 25.6002 | Oxy1 (PSt7-10) | 2018-04-04 12:40 | default | 214.6185 | μmol/L | 28.4448 | °C | 1006 | hPa | Humid | 35 | 0 | 0 | 19.614 | 81441.4525 | 313336.6851 | 30.8691 | 95
262421 | 2018-04-13 11:23 | 25.6164 | Oxy1 (PSt7-10) | 2018-04-04 12:40 | default | 214.5904 | μmol/L | 28.4399 | °C | 1006 | hPa | Humid | 35 | 0 | 0 | 19.617 | 81434.9955 | 313325.3828 | 30.8691 | 95
262434 | 2018-04-13 11:23 | 25.6336 | Oxy1 (PSt7-10) | 2018-04-04 12:40 | default | 214.6143 | μmol/L | 28.4424 | °C | 1006 | hPa | Humid | 35 | 0 | 0 | 19.615 | 81435.8125 | 313327.8917 | 30.8691 | 95
262441 | 2018-04-13 11:23 | 25.6506 | Oxy1 (PSt7-10) | 2018-04-04 12:40 | default | 214.7132 | μmol/L | 28.4485 | °C | 1006 | hPa | Humid | 35 | 0 | 0 | 19.608 | 81441.2404 | 313319.4636 | 30.8691 | 95
262459 | 2018-04-13 11:23 | 25.6671 | Oxy1 (PSt7-10) | 2018-04-04 12:40 | default | 214.5893 | μmol/L | 28.4524 | °C | 1006 | hPa | Humid | 35 | 0 | 0 | 19.613 | 81436.3264 | 313315.8778 | 30.8691 | 95
262469 | 2018-04-13 11:23 | 25.6837 | Oxy1 (PSt7-10) | 2018-04-04 12:40 | default | 214.7196 | μmol/L | 28.4383 | °C | 1006 | hPa | Humid | 35 | 0 | 0 | 19.611 | 81427.461 | 313322.7177 | 30.8691 | 95
262479 | 2018-04-13 11:23 | 25.7003 | Oxy1 (PSt7-10) | 2018-04-04 12:40 | default | 214.6997 | μmol/L | 28.4414 | °C | 1006 | hPa | Humid | 35 | 0 | 0 | 19.611 | 81429.1593 | 313313.0629 | 30.8691 | 95
262489 | 2018-04-13 11:23 | 25.7165 | Oxy1 (PSt7-10) | 2018-04-04 12:40 | default | 214.7278 | μmol/L | 28.434 | °C | 1006 | hPa | Humid | 35 | 0 | 0 | 19.612 | 81430.3725 | 313328.701 | 30.8691 | 95
262495 | 2018-04-13 11:23 | 25.7353 | Oxy1 (PSt7-10) | 2018-04-04 12:40 | default | 214.7101 | μmol/L | 28.449 | °C | 1006 | hPa | Humid | 35 | 0 | 0 | 19.608 | 81431.1747 | 313335.2459 | 30.8691 | 95
262509 | 2018-04-13 11:23 | 25.75 | Oxy1 (PSt7-10) | 2018-04-04 12:40 | default | 214.6896 | μmol/L | 28.4461 | °C | 1006 | hPa | Humid | 35 | 0 | 0 | 19.61 | 81419.0887 | 313307.4191 | 30.8691 | 95
262519 | 2018-04-13 11:23 | 25.7666 | Oxy1 (PSt7-10) | 2018-04-04 12:40 | default | 214.7979 | μmol/L | 28.4354 | °C | 1006 | hPa | Humid | 35 | 0 | 0 | 19.608 | 81426.0795 | 313319.6748 | 30.8691 | 95
262520 | 2018-04-13 11:23 | 25.7835 | Oxy1 (PSt7-10) | 2018-04-04 12:40 | default | 214.7611 | μmol/L | 28.4411 | °C | 1006 | hPa | Humid | 35 | 0 | 0 | 19.608 | 81415.794 | 313309.2588 | 30.8691 | 95
262539 | 2018-04-13 11:23 | 25.8004 | Oxy1 (PSt7-10) | 2018-04-04 12:40 | default | 214.6165 | μmol/L | 28.4605 | °C | 1006 | hPa | Humid | 35 | 0 | 0 | 19.609 | 81414.948 | 313310.0288 | 30.8691 | 95
262549 | 2018-04-13 11:23 | 25.8173 | Oxy1 (PSt7-10) | 2018-04-04 12:40 | default | 214.6512 | μmol/L | 28.4582 | °C | 1006 | hPa | Humid | 35 | 0 | 0 | 19.608 | 81410.7045 | 313327.9065 | 30.8691 | 95
262559 | 2018-04-13 11:23 | 25.833 | Oxy1 (PSt7-10) | 2018-04-04 12:40 | default | 214.7144 | μmol/L | 28.4545 | °C | 1006 | hPa | Humid | 35 | 0 | 0 | 19.606 | 81411.2811 | 313317.5303 | 30.8691 | 95
262569 | 2018-04-13 11:23 | 25.8502 | Oxy1 (PSt7-10) | 2018-04-04 12:40 | default | 214.6516 | μmol/L | 28.4489 | °C | 1006 | hPa | Humid | 35 | 0 | 0 | 19.611 | 81412.9148 | 313319.9079 | 30.8691 | 95
262579 | 2018-04-13 11:23 | 25.868 | Oxy1 (PSt7-10) | 2018-04-04 12:40 | default | 214.731 | μmol/L | 28.4519 | °C | 1006 | hPa | Humid | 35 | 0 | 0 | 19.606 | 81407.2262 | 313316.5399 | 30.8691 | 95
262589 | 2018-04-13 11:23 | 25.8835 | Oxy1 (PSt7-10) | 2018-04-04 12:40 | default | 214.6529 | μmol/L | 28.4518 | °C | 1006 | hPa | Humid | 35 | 0 | 0 | 19.61 | 81406.9526 | 313315.6382 | 30.8691 | 95
262599 | 2018-04-13 11:23 | 25.9 | Oxy1 (PSt7-10) | 2018-04-04 12:40 | default | 214.7238 | μmol/L | 28.453 | °C | 1006 | hPa | Humid | 35 | 0 | 0 | 19.606 | 81417.5583 | 313308.796 | 30.8691 | 95
262609 | 2018-04-13 11:23 | 25.9177 | Oxy1 (PSt7-10) | 2018-04-04 12:40 | default | 214.7377 | μmol/L | 28.4386 | °C | 1006 | hPa | Humid | 35 | 0 | 0 | 19.61 | 81402.0336 | 313329.6856 | 30.8691 | 95
262619 | 2018-04-13 11:23 | 25.9338 | Oxy1 (PSt7-10) | 2018-04-04 12:40 | default | 214.6649 | μmol/L | 28.4499 | °C | 1006 | hPa | Humid | 35 | 0 | 0 | 19.61 | 81399.4417 | 313291.639 | 30.8691 | 95
262629 | 2018-04-13 11:23 | 25.9504 | Oxy1 (PSt7-10) | 2018-04-04 12:40 | default | 214.8205 | μmol/L | 28.4473 | °C | 1006 | hPa | Humid | 35 | 0 | 0 | 19.603 | 81403.6165 | 313313.5508 | 30.8691 | 95
262632 | 2018-04-13 11:23 | 25.9672 | Oxy1 (PSt7-10) | 2018-04-04 12:40 | default | 214.7654 | μmol/L | 28.4435 | °C | 1006 | hPa | Humid | 35 | 0 | 0 | 19.607 | 81396.6043 | 313302.7766 | 30.8691 | 95
262649 | 2018-04-13 11:23 | 25.9836 | Oxy1 (PSt7-10) | 2018-04-04 12:40 | default | 214.8408 | μmol/L | 28.438 | °C | 1006 | hPa | Humid | 35 | 0 | 0 | 19.605 | 81404.6777 | 313311.9952 | 30.8691 | 95
262659 | 2018-04-13 11:23 | 26.0001 | Oxy1 (PSt7-10) | 2018-04-04 12:40 | default | 214.8351 | μmol/L | 28.4419 | °C | 1006 | hPa | Humid | 35 | 0 | 0 | 19.604 | 81401.9478 | 313327.9935 | 30.8691 | 95
262669 | 2018-04-13 11:23 | 26.0165 | Oxy1 (PSt7-10) | 2018-04-04 12:40 | default | 214.7639 | μmol/L | 28.4499 | °C | 1006 | hPa | Humid | 35 | 0 | 0 | 19.605 | 81382.8887 | 313298.4806 | 30.8691 | 95
262679 | 2018-04-13 11:23 | 26.0334 | Oxy1 (PSt7-10) | 2018-04-04 12:40 | default | 214.8473 | μmol/L | 28.4369 | °C | 1006 | hPa | Humid | 35 | 0 | 0 | 19.605 | 81392.2821 | 313320.4852 | 30.8691 | 95
262689 | 2018-04-13 11:23 | 26.0505 | Oxy1 (PSt7-10) | 2018-04-04 12:40 | default | 214.8198 | μmol/L | 28.4443 | °C | 1006 | hPa | Humid | 35 | 0 | 0 | 19.604 | 81392.5516 | 313323.2181 | 30.8691 | 95
262699 | 2018-04-13 11:23 | 26.0665 | Oxy1 (PSt7-10) | 2018-04-04 12:40 | default | 214.7121 | μmol/L | 28.4456 | °C | 1006 | hPa | Humid | 35 | 0 | 0 | 19.609 | 81387.6493 | 313314.9525 | 30.8691 | 95
262708 | 2018-04-13 11:23 | 26.0832 | Oxy1 (PSt7-10) | 2018-04-04 12:40 | default | 214.8489 | μmol/L | 28.4428 | °C | 1006 | hPa | Humid | 35 | 0 | 0 | 19.603 | 81383.2451 | 313308.0349 | 30.8691 | 95
262719 | 2018-04-13 11:23 | 26.1003 | Oxy1 (PSt7-10) | 2018-04-04 12:40 | default | 214.7362 | μmol/L | 28.4511 | °C | 1006 | hPa | Humid | 35 | 0 | 0 | 19.606 | 81389.791 | 313310.8464 | 30.8691 | 95
262729 | 2018-04-13 11:23 | 26.1171 | Oxy1 (PSt7-10) | 2018-04-04 12:40 | default | 214.6465 | μmol/L | 28.4681 | °C | 1006 | hPa | Humid | 35 | 0 | 0 | 19.605 | 81386.7339 | 313316.6315 | 30.8691 | 95
262739 | 2018-04-13 11:23 | 26.1335 | Oxy1 (PSt7-10) | 2018-04-04 12:40 | default | 214.6682 | μmol/L | 28.4709 | °C | 1006 | hPa | Humid | 35 | 0 | 0 | 19.603 | 81387.471 | 313314.1019 | 30.8691 | 95
262748 | 2018-04-13 11:23 | 26.1499 | Oxy1 (PSt7-10) | 2018-04-04 12:40 | default | 214.7609 | μmol/L | 28.4534 | °C | 1006 | hPa | Humid | 35 | 0 | 0 | 19.604 | 81379.6945 | 313309.5638 | 30.8691 | 95
262759 | 2018-04-13 11:23 | 26.1664 | Oxy1 (PSt7-10) | 2018-04-04 12:40 | default | 214.7132 | μmol/L | 28.4639 | °C | 1006 | hPa | Humid | 35 | 0 | 0 | 19.603 | 81376.7399 | 313304.1392 | 30.8691 | 95
262769 | 2018-04-13 11:23 | 26.1832 | Oxy1 (PSt7-10) | 2018-04-04 12:40 | default | 214.7609 | μmol/L | 28.4627 | °C | 1006 | hPa | Humid | 35 | 0 | 0 | 19.601 | 81378.1352 | 313307.5362 | 30.8691 | 95
262779 | 2018-04-13 11:23 | 26.2003 | Oxy1 (PSt7-10) | 2018-04-04 12:40 | default | 214.7232 | μmol/L | 28.4624 | °C | 1006 | hPa | Humid | 35 | 0 | 0 | 19.603 | 81372.0787 | 313309.3114 | 30.8691 | 95
262789 | 2018-04-13 11:23 | 26.2166 | Oxy1 (PSt7-10) | 2018-04-04 12:40 | default | 214.8147 | μmol/L | 28.4512 | °C | 1006 | hPa | Humid | 35 | 0 | 0 | 19.602 | 81364.2952 | 313300.2018 | 30.8691 | 95
262799 | 2018-04-13 11:23 | 26.2333 | Oxy1 (PSt7-10) | 2018-04-04 12:40 | default | 214.7691 | μmol/L | 28.4583 | °C | 1006 | hPa | Humid | 35 | 0 | 0 | 19.602 | 81363.5545 | 313294.79 | 30.8691 | 95
262809 | 2018-04-13 11:23 | 26.2501 | Oxy1 (PSt7-10) | 2018-04-04 12:40 | default | 214.9022 | μmol/L | 28.4469 | °C | 1006 | hPa | Humid | 35 | 0 | 0 | 19.599 | 81363.1534 | 313295.6824 | 30.8691 | 95
262812 | 2018-04-13 11:23 | 26.2683 | Oxy1 (PSt7-10) | 2018-04-04 12:40 | default | 214.8448 | μmol/L | 28.4527 | °C | 1006 | hPa | Humid | 35 | 0 | 0 | 19.6 | 81365.9828 | 313318.6211 | 30.8691 | 95
262829 | 2018-04-13 11:23 | 26.2836 | Oxy1 (PSt7-10) | 2018-04-04 12:40 | default | 214.9688 | μmol/L | 28.455 | °C | 1006 | hPa | Humid | 35 | 0 | 0 | 19.593 | 81362.8428 | 313297.4686 | 30.8691 | 95
262839 | 2018-04-13 11:23 | 26.3001 | Oxy1 (PSt7-10) | 2018-04-04 12:40 | default | 214.7396 | μmol/L | 28.4537 | °C | 1006 | hPa | Humid | 35 | 0 | 0 | 19.605 | 81353.3443 | 313291.1833 | 30.8691 | 95
262849 | 2018-04-13 11:23 | 26.3164 | Oxy1 (PSt7-10) | 2018-04-04 12:40 | default | 214.9041 | μmol/L | 28.4466 | °C | 1006 | hPa | Humid | 35 | 0 | 0 | 19.599 | 81356.8812 | 313293.4371 | 30.8691 | 95
262859 | 2018-04-13 11:23 | 26.3337 | Oxy1 (PSt7-10) | 2018-04-04 12:40 | default | 214.8569 | μmol/L | 28.457 | °C | 1006 | hPa | Humid | 35 | 0 | 0 | 19.598 | 81355.3718 | 313289.5319 | 30.8691 | 95
262867 | 2018-04-13 11:23 | 26.35 | Oxy1 (PSt7-10) | 2018-04-04 12:40 | default | 214.9104 | μmol/L | 28.4487 | °C | 1006 | hPa | Humid | 35 | 0 | 0 | 19.598 | 81351.9151 | 313284.2917 | 30.8691 | 95
262879 | 2018-04-13 11:23 | 26.3669 | Oxy1 (PSt7-10) | 2018-04-04 12:40 | default | 214.947 | μmol/L | 28.4461 | °C | 1006 | hPa | Humid | 35 | 0 | 0 | 19.597 | 81349.1095 | 313289.534 | 30.8691 | 95
262889 | 2018-04-13 11:23 | 26.3831 | Oxy1 (PSt7-10) | 2018-04-04 12:40 | default | 214.8201 | μmol/L | 28.4504 | °C | 1006 | hPa | Humid | 35 | 0 | 0 | 19.602 | 81349.1515 | 313301.2401 | 30.8691 | 95
262899 | 2018-04-13 11:23 | 26.3999 | Oxy1 (PSt7-10) | 2018-04-04 12:40 | default | 214.9575 | μmol/L | 28.4414 | °C | 1006 | hPa | Humid | 35 | 0 | 0 | 19.598 | 81348.2956 | 313303.2224 | 30.8691 | 95
262901 | 2018-04-13 11:23 | 26.4169 | Oxy1 (PSt7-10) | 2018-04-04 12:40 | default | 214.987 | μmol/L | 28.4399 | °C | 1006 | hPa | Humid | 35 | 0 | 0 | 19.597 | 81348.2555 | 313298.8206 | 30.8691 | 95
262919 | 2018-04-13 11:23 | 26.4335 | Oxy1 (PSt7-10) | 2018-04-04 12:40 | default | 214.7968 | μmol/L | 28.4663 | °C | 1006 | hPa | Humid | 35 | 0 | 0 | 19.598 | 81349.2612 | 313302.2726 | 30.8691 | 95
262929 | 2018-04-13 11:23 | 26.4504 | Oxy1 (PSt7-10) | 2018-04-04 12:40 | default | 214.8054 | μmol/L | 28.4681 | °C | 1006 | hPa | Humid | 35 | 0 | 0 | 19.597 | 81345.4183 | 313287.9618 | 30.8691 | 95
262935 | 2018-04-13 11:23 | 26.467 | Oxy1 (PSt7-10) | 2018-04-04 12:40 | default | 214.7666 | μmol/L | 28.471 | °C | 1006 | hPa | Humid | 35 | 0 | 0 | 19.598 | 81338.2904 | 313281.801 | 30.8691 | 95
262949 | 2018-04-13 11:23 | 26.4835 | Oxy1 (PSt7-10) | 2018-04-04 12:40 | default | 214.843 | μmol/L | 28.4561 | °C | 1006 | hPa | Humid | 35 | 0 | 0 | 19.599 | 81332.0364 | 313282.6101 | 30.8691 | 95
262958 | 2018-04-13 11:23 | 26.4998 | Oxy1 (PSt7-10) | 2018-04-04 12:40 | default | 214.952 | μmol/L | 28.4576 | °C | 1006 | hPa | Humid | 35 | 0 | 0 | 19.593 | 81340.3821 | 313287.2336 | 30.8691 | 95
262969 | 2018-04-13 11:24 | 26.5172 | Oxy1 (PSt7-10) | 2018-04-04 12:40 | default | 214.8284 | μmol/L | 28.4645 | °C | 1006 | hPa | Humid | 35 | 0 | 0 | 19.597 | 81339.636 | 313292.9866 | 30.8691 | 95
262978 | 2018-04-13 11:24 | 26.533 | Oxy1 (PSt7-10) | 2018-04-04 12:40 | default | 214.8518 | μmol/L | 28.4578 | °C | 1006 | hPa | Humid | 35 | 0 | 0 | 19.598 | 81333.3884 | 313284.8425 | 30.8691 | 95
262988 | 2018-04-13 11:24 | 26.55 | Oxy1 (PSt7-10) | 2018-04-04 12:40 | default | 214.8234 | μmol/L | 28.456 | °C | 1006 | hPa | Humid | 35 | 0 | 0 | 19.6 | 81334.4763 | 313287.7641 | 30.8691 | 95
262999 | 2018-04-13 11:24 | 26.5666 | Oxy1 (PSt7-10) | 2018-04-04 12:40 | default | 214.9094 | μmol/L | 28.4488 | °C | 1006 | hPa | Humid | 35 | 0 | 0 | 19.598 | 81329.3693 | 313281.4289 | 30.8691 | 95
263008 | 2018-04-13 11:24 | 26.5837 | Oxy1 (PSt7-10) | 2018-04-04 12:40 | default | 214.8792 | μmol/L | 28.4566 | °C | 1006 | hPa | Humid | 35 | 0 | 0 | 19.597 | 81325.1548 | 313279.0859 | 30.8691 | 95
263019 | 2018-04-13 11:24 | 26.6 | Oxy1 (PSt7-10) | 2018-04-04 12:40 | default | 214.9028 | μmol/L | 28.4591 | °C | 1006 | hPa | Humid | 35 | 0 | 0 | 19.595 | 81321.9819 | 313289.6297 | 30.8691 | 95
263029 | 2018-04-13 11:24 | 26.6169 | Oxy1 (PSt7-10) | 2018-04-04 12:40 | default | 214.9326 | μmol/L | 28.4606 | °C | 1006 | hPa | Humid | 35 | 0 | 0 | 19.593 | 81326.4482 | 313286.4158 | 30.8691 | 95
263038 | 2018-04-13 11:24 | 26.6338 | Oxy1 (PSt7-10) | 2018-04-04 12:40 | default | 214.8577 | μmol/L | 28.463 | °C | 1006 | hPa | Humid | 35 | 0 | 0 | 19.596 | 81326.3982 | 313283.0337 | 30.8691 | 95
263041 | 2018-04-13 11:24 | 26.65 | Oxy1 (PSt7-10) | 2018-04-04 12:40 | default | 214.9381 | μmol/L | 28.4567 | °C | 1006 | hPa | Humid | 35 | 0 | 0 | 19.594 | 81321.9968 | 313292.1955 | 30.8691 | 95
263059 | 2018-04-13 11:24 | 26.6666 | Oxy1 (PSt7-10) | 2018-04-04 12:40 | default | 215.0097 | μmol/L | 28.461 | °C | 1006 | hPa | Humid | 35 | 0 | 0 | 19.589 | 81317.7892 | 313285.3208 | 30.8691 | 95
263068 | 2018-04-13 11:24 | 26.6832 | Oxy1 (PSt7-10) | 2018-04-04 12:40 | default | 214.9771 | μmol/L | 28.4537 | °C | 1006 | hPa | Humid | 35 | 0 | 0 | 19.593 | 81316.4821 | 313285.6556 | 30.8691 | 95
263078 | 2018-04-13 11:24 | 26.6997 | Oxy1 (PSt7-10) | 2018-04-04 12:40 | default | 214.9399 | μmol/L | 28.4564 | °C | 1006 | hPa | Humid | 35 | 0 | 0 | 19.594 | 81316.6648 | 313280.6584 | 30.8691 | 95
263089 | 2018-04-13 11:24 | 26.717 | Oxy1 (PSt7-10) | 2018-04-04 12:40 | default | 215.0206 | μmol/L | 28.4377 | °C | 1006 | hPa | Humid | 35 | 0 | 0 | 19.596 | 81310.9182 | 313290.4453 | 30.8691 | 95
263099 | 2018-04-13 11:24 | 26.7331 | Oxy1 (PSt7-10) | 2018-04-04 12:40 | default | 215.0842 | μmol/L | 28.4371 | °C | 1006 | hPa | Humid | 35 | 0 | 0 | 19.593 | 81310.6847 | 313282.0255 | 30.8691 | 95
263109 | 2018-04-13 11:24 | 26.75 | Oxy1 (PSt7-10) | 2018-04-04 12:40 | default | 215.1136 | μmol/L | 28.4418 | °C | 1006 | hPa | Humid | 35 | 0 | 0 | 19.59 | 81310.6619 | 313289.8729 | 30.8691 | 95
263119 | 2018-04-13 11:24 | 26.7671 | Oxy1 (PSt7-10) | 2018-04-04 12:40 | default | 214.8476 | μmol/L | 28.4677 | °C | 1006 | hPa | Humid | 35 | 0 | 0 | 19.595 | 81309.2633 | 313291.4688 | 30.8691 | 95
263129 | 2018-04-13 11:24 | 26.7838 | Oxy1 (PSt7-10) | 2018-04-04 12:40 | default | 214.7655 | μmol/L | 28.4712 | °C | 1006 | hPa | Humid | 35 | 0 | 0 | 19.598 | 81307.039 | 313279.8419 | 30.8691 | 95
263139 | 2018-04-13 11:24 | 26.7998 | Oxy1 (PSt7-10) | 2018-04-04 12:40 | default | 215.0383 | μmol/L | 28.4565 | °C | 1006 | hPa | Humid | 35 | 0 | 0 | 19.589 | 81296.0911 | 313278.0809 | 30.8691 | 95
263149 | 2018-04-13 11:24 | 26.8167 | Oxy1 (PSt7-10) | 2018-04-04 12:40 | default | 214.9282 | μmol/L | 28.4706 | °C | 1006 | hPa | Humid | 35 | 0 | 0 | 19.59 | 81303.9587 | 313290.5318 | 30.8691 | 95
263156 | 2018-04-13 11:24 | 26.8337 | Oxy1 (PSt7-10) | 2018-04-04 12:40 | default | 214.9123 | μmol/L | 28.4669 | °C | 1006 | hPa | Humid | 35 | 0 | 0 | 19.592 | 81304.1571 | 313291.9561 | 30.8691 | 95
263166 | 2018-04-13 11:24 | 26.8499 | Oxy1 (PSt7-10) | 2018-04-04 12:40 | default | 214.9813 | μmol/L | 28.4531 | °C | 1006 | hPa | Humid | 35 | 0 | 0 | 19.593 | 81295.3227 | 313274.6527 | 30.8691 | 95
263172 | 2018-04-13 11:24 | 26.8669 | Oxy1 (PSt7-10) | 2018-04-04 12:40 | default | 215.0049 | μmol/L | 28.4525 | °C | 1006 | hPa | Humid | 35 | 0 | 0 | 19.592 | 81298.4289 | 313289.2673 | 30.8691 | 95
263189 | 2018-04-13 11:24 | 26.8833 | Oxy1 (PSt7-10) | 2018-04-04 12:40 | default | 215.0718 | μmol/L | 28.4667 | °C | 1006 | hPa | Humid | 35 | 0 | 0 | 19.584 | 81296.6948 | 313272.5468 | 30.8691 | 95
263196 | 2018-04-13 11:24 | 26.8998 | Oxy1 (PSt7-10) | 2018-04-04 12:40 | default | 215.0482 | μmol/L | 28.4458 | °C | 1006 | hPa | Humid | 35 | 0 | 0 | 19.592 | 81300.0691 | 313294.8536 | 30.8691 | 95
263209 | 2018-04-13 11:24 | 26.9169 | Oxy1 (PSt7-10) | 2018-04-04 12:40 | default | 215.1254 | μmol/L | 28.4492 | °C | 1006 | hPa | Humid | 35 | 0 | 0 | 19.587 | 81299.2739 | 313275.1933 | 30.8691 | 95
263219 | 2018-04-13 11:24 | 26.9334 | Oxy1 (PSt7-10) | 2018-04-04 12:40 | default | 215.0634 | μmol/L | 28.4557 | °C | 1006 | hPa | Humid | 35 | 0 | 0 | 19.588 | 81290.0982 | 313271.8426 | 30.8691 | 95
263221 | 2018-04-13 11:24 | 26.9504 | Oxy1 (PSt7-10) | 2018-04-04 12:40 | default | 215.0157 | μmol/L | 28.4601 | °C | 1006 | hPa | Humid | 35 | 0 | 0 | 19.589 | 81288.6664 | 313274.8754 | 30.8691 | 95
263239 | 2018-04-13 11:24 | 26.9669 | Oxy1 (PSt7-10) | 2018-04-04 12:40 | default | 214.9994 | μmol/L | 28.4564 | °C | 1006 | hPa | Humid | 35 | 0 | 0 | 19.591 | 81288.2412 | 313276.9468 | 30.8691 | 95
263249 | 2018-04-13 11:24 | 26.9836 | Oxy1 (PSt7-10) | 2018-04-04 12:40 | default | 215.0936 | μmol/L | 28.448 | °C | 1006 | hPa | Humid | 35 | 0 | 0 | 19.589 | 81281.5098 | 313261.6015 | 30.8691 | 95
263259 | 2018-04-13 11:24 | 26.9999 | Oxy1 (PSt7-10) | 2018-04-04 12:40 | default | 215.0963 | μmol/L | 28.4568 | °C | 1006 | hPa | Humid | 35 | 0 | 0 | 19.586 | 81285.2121 | 313277.8478 | 30.8691 | 95
263263 | 2018-04-13 11:24 | 27.0165 | Oxy1 (PSt7-10) | 2018-04-04 12:40 | default | 214.951 | μmol/L | 28.4578 | °C | 1006 | hPa | Humid | 35 | 0 | 0 | 19.593 | 81279.7307 | 313279.1338 | 30.8691 | 95
263279 | 2018-04-13 11:24 | 27.0332 | Oxy1 (PSt7-10) | 2018-04-04 12:40 | default | 215.1621 | μmol/L | 28.4435 | °C | 1006 | hPa | Humid | 35 | 0 | 0 | 19.587 | 81283.8659 | 313260.7085 | 30.8691 | 95
263288 | 2018-04-13 11:24 | 27.0497 | Oxy1 (PSt7-10) | 2018-04-04 12:40 | default | 215.1895 | μmol/L | 28.4454 | °C | 1006 | hPa | Humid | 35 | 0 | 0 | 19.585 | 81272.7363 | 313276.1256 | 30.8691 | 95
263299 | 2018-04-13 11:24 | 27.0665 | Oxy1 (PSt7-10) | 2018-04-04 12:40 | default | 215.1364 | μmol/L | 28.466 | °C | 1006 | hPa | Humid | 35 | 0 | 0 | 19.581 | 81279.375 | 313273.3525 | 30.8691 | 95
263309 | 2018-04-13 11:24 | 27.0838 | Oxy1 (PSt7-10) | 2018-04-04 12:40 | default | 214.9295 | μmol/L | 28.4611 | °C | 1006 | hPa | Humid | 35 | 0 | 0 | 19.593 | 81270.0947 | 313269.6584 | 30.8691 | 95
263315 | 2018-04-13 11:24 | 27.1003 | Oxy1 (PSt7-10) | 2018-04-04 12:40 | default | 214.9932 | μmol/L | 28.4666 | °C | 1006 | hPa | Humid | 35 | 0 | 0 | 19.588 | 81269.9669 | 313269.691 | 30.8691 | 95
263329 | 2018-04-13 11:24 | 27.1164 | Oxy1 (PSt7-10) | 2018-04-04 12:40 | default | 214.9581 | μmol/L | 28.469 | °C | 1006 | hPa | Humid | 35 | 0 | 0 | 19.589 | 81264.2972 | 313266.6251 | 30.8691 | 95
263339 | 2018-04-13 11:24 | 27.1333 | Oxy1 (PSt7-10) | 2018-04-04 12:40 | default | 215.0693 | μmol/L | 28.4579 | °C | 1006 | hPa | Humid | 35 | 0 | 0 | 19.587 | 81264.6365 | 313273.4663 | 30.8691 | 95
263349 | 2018-04-13 11:24 | 27.15 | Oxy1 (PSt7-10) | 2018-04-04 12:40 | default | 215.1543 | μmol/L | 28.4601 | °C | 1006 | hPa | Humid | 35 | 0 | 0 | 19.582 | 81257.8001 | 313276.2355 | 30.8691 | 95
263359 | 2018-04-13 11:24 | 27.1671 | Oxy1 (PSt7-10) | 2018-04-04 12:40 | default | 215.1478 | μmol/L | 28.4642 | °C | 1006 | hPa | Humid | 35 | 0 | 0 | 19.581 | 81253.2785 | 313267.0678 | 30.8691 | 95
263369 | 2018-04-13 11:24 | 27.1837 | Oxy1 (PSt7-10) | 2018-04-04 12:40 | default | 215.2424 | μmol/L | 28.4495 | °C | 1006 | hPa | Humid | 35 | 0 | 0 | 19.581 | 81257.3613 | 313262.5583 | 30.8691 | 95
263376 | 2018-04-13 11:24 | 27.1999 | Oxy1 (PSt7-10) | 2018-04-04 12:40 | default | 215.1064 | μmol/L | 28.4521 | °C | 1006 | hPa | Humid | 35 | 0 | 0 | 19.587 | 81260.3779 | 313271.9602 | 30.8691 | 95
263389 | 2018-04-13 11:24 | 27.2172 | Oxy1 (PSt7-10) | 2018-04-04 12:40 | default | 215.2825 | μmol/L | 28.4526 | °C | 1006 | hPa | Humid | 35 | 0 | 0 | 19.578 | 81255.8386 | 313272.5514 | 30.8691 | 95
263399 | 2018-04-13 11:24 | 27.2332 | Oxy1 (PSt7-10) | 2018-04-04 12:40 | default | 215.1501 | μmol/L | 28.4577 | °C | 1006 | hPa | Humid | 35 | 0 | 0 | 19.583 | 81259.7762 | 313265.1339 | 30.8691 | 95
263409 | 2018-04-13 11:24 | 27.2505 | Oxy1 (PSt7-10) | 2018-04-04 12:40 | default | 215.0985 | μmol/L | 28.4718 | °C | 1006 | hPa | Humid | 35 | 0 | 0 | 19.581 | 81244.422 | 313254.8413 | 30.8691 | 95
263417 | 2018-04-13 11:24 | 27.2669 | Oxy1 (PSt7-10) | 2018-04-04 12:40 | default | 215.1655 | μmol/L | 28.4553 | °C | 1006 | hPa | Humid | 35 | 0 | 0 | 19.583 | 81246.166 | 313259.5512 | 30.8691 | 95
263429 | 2018-04-13 11:24 | 27.2836 | Oxy1 (PSt7-10) | 2018-04-04 12:40 | default | 215.1455 | μmol/L | 28.4646 | °C | 1006 | hPa | Humid | 35 | 0 | 0 | 19.581 | 81251.369 | 313273.6799 | 30.8691 | 95
263439 | 2018-04-13 11:24 | 27.2999 | Oxy1 (PSt7-10) | 2018-04-04 12:40 | default | 215.2435 | μmol/L | 28.4648 | °C | 1006 | hPa | Humid | 35 | 0 | 0 | 19.576 | 81238.9659 | 313264.6546 | 30.8691 | 95
263449 | 2018-04-13 11:24 | 27.3165 | Oxy1 (PSt7-10) | 2018-04-04 12:40 | default | 215.1579 | μmol/L | 28.4595 | °C | 1006 | hPa | Humid | 35 | 0 | 0 | 19.582 | 81240.5395 | 313259.7561 | 30.8691 | 95
263456 | 2018-04-13 11:24 | 27.333 | Oxy1 (PSt7-10) | 2018-04-04 12:40 | default | 215.1715 | μmol/L | 28.4636 | °C | 1006 | hPa | Humid | 35 | 0 | 0 | 19.58 | 81240.9831 | 313260.8358 | 30.8691 | 95
263469 | 2018-04-13 11:24 | 27.3503 | Oxy1 (PSt7-10) | 2018-04-04 12:40 | default | 215.2331 | μmol/L | 28.4448 | °C | 1006 | hPa | Humid | 35 | 0 | 0 | 19.583 | 81241.3753 | 313262.9368 | 30.8691 | 95
263479 | 2018-04-13 11:24 | 27.367 | Oxy1 (PSt7-10) | 2018-04-04 12:40 | default | 215.2128 | μmol/L | 28.4572 | °C | 1006 | hPa | Humid | 35 | 0 | 0 | 19.58 | 81238.1064 | 313261.121 | 30.8691 | 95
263487 | 2018-04-13 11:24 | 27.3837 | Oxy1 (PSt7-10) | 2018-04-04 12:40 | default | 215.1561 | μmol/L | 28.4568 | °C | 1006 | hPa | Humid | 35 | 0 | 0 | 19.583 | 81237.1015 | 313265.8922 | 30.8691 | 95
263499 | 2018-04-13 11:24 | 27.4001 | Oxy1 (PSt7-10) | 2018-04-04 12:40 | default | 215.2805 | μmol/L | 28.4652 | °C | 1006 | hPa | Humid | 35 | 0 | 0 | 19.574 | 81234.3241 | 313242.5309 | 30.8691 | 95
263508 | 2018-04-13 11:24 | 27.417 | Oxy1 (PSt7-10) | 2018-04-04 12:40 | default | 215.1404 | μmol/L | 28.4746 | °C | 1006 | hPa | Humid | 35 | 0 | 0 | 19.578 | 81235.239 | 313258.3644 | 30.8691 | 95
263519 | 2018-04-13 11:24 | 27.4338 | Oxy1 (PSt7-10) | 2018-04-04 12:40 | default | 215.1415 | μmol/L | 28.4621 | °C | 1006 | hPa | Humid | 35 | 0 | 0 | 19.582 | 81235.1987 | 313260.1935 | 30.8691 | 95
263528 | 2018-04-13 11:24 | 27.4497 | Oxy1 (PSt7-10) | 2018-04-04 12:40 | default | 215.1932 | μmol/L | 28.4695 | °C | 1006 | hPa | Humid | 35 | 0 | 0 | 19.577 | 81222.3808 | 313241.3224 | 30.8691 | 95
263539 | 2018-04-13 11:24 | 27.4671 | Oxy1 (PSt7-10) | 2018-04-04 12:40 | default | 215.21 | μmol/L | 28.4607 | °C | 1006 | hPa | Humid | 35 | 0 | 0 | 19.579 | 81230.5313 | 313240.6938 | 30.8691 | 95
263541 | 2018-04-13 11:24 | 27.4834 | Oxy1 (PSt7-10) | 2018-04-04 12:40 | default | 215.2024 | μmol/L | 28.4619 | °C | 1006 | hPa | Humid | 35 | 0 | 0 | 19.579 | 81223.2571 | 313256.804 | 30.8691 | 95
263559 | 2018-04-13 11:24 | 27.5002 | Oxy1 (PSt7-10) | 2018-04-04 12:40 | default | 215.1742 | μmol/L | 28.4755 | °C | 1006 | hPa | Humid | 35 | 0 | 0 | 19.576 | 81214.5169 | 313257.4615 | 30.8691 | 95
263569 | 2018-04-13 11:25 | 27.5167 | Oxy1 (PSt7-10) | 2018-04-04 12:40 | default | 215.1631 | μmol/L | 28.4618 | °C | 1006 | hPa | Humid | 35 | 0 | 0 | 19.581 | 81217.0392 | 313258.9085 | 30.8691 | 95
263579 | 2018-04-13 11:25 | 27.533 | Oxy1 (PSt7-10) | 2018-04-04 12:40 | default | 215.1908 | μmol/L | 28.476 | °C | 1006 | hPa | Humid | 35 | 0 | 0 | 19.575 | 81221.9029 | 313246.09 | 30.8691 | 95
263589 | 2018-04-13 11:25 | 27.5501 | Oxy1 (PSt7-10) | 2018-04-04 12:40 | default | 215.1999 | μmol/L | 28.4746 | °C | 1006 | hPa | Humid | 35 | 0 | 0 | 19.575 | 81217.7271 | 313255.7894 | 30.8691 | 95
263599 | 2018-04-13 11:25 | 27.5664 | Oxy1 (PSt7-10) | 2018-04-04 12:40 | default | 215.2603 | μmol/L | 28.4652 | °C | 1006 | hPa | Humid | 35 | 0 | 0 | 19.575 | 81214.6404 | 313258.3307 | 30.8691 | 95
263609 | 2018-04-13 11:25 | 27.5838 | Oxy1 (PSt7-10) | 2018-04-04 12:40 | default | 215.1361 | μmol/L | 28.4691 | °C | 1006 | hPa | Humid | 35 | 0 | 0 | 19.58 | 81218.1641 | 313268.3472 | 30.8691 | 95
263619 | 2018-04-13 11:25 | 27.6 | Oxy1 (PSt7-10) | 2018-04-04 12:40 | default | 215.2721 | μmol/L | 28.4542 | °C | 1006 | hPa | Humid | 35 | 0 | 0 | 19.578 | 81205.5916 | 313231.6325 | 30.8691 | 95
263622 | 2018-04-13 11:25 | 27.617 | Oxy1 (PSt7-10) | 2018-04-04 12:40 | default | 215.1576 | μmol/L | 28.4596 | °C | 1006 | hPa | Humid | 35 | 0 | 0 | 19.582 | 81208.2018 | 313256.0882 | 30.8691 | 95
263633 | 2018-04-13 11:25 | 27.6338 | Oxy1 (PSt7-10) | 2018-04-04 12:40 | default | 215.1557 | μmol/L | 28.4661 | °C | 1006 | hPa | Humid | 35 | 0 | 0 | 19.58 | 81203.1698 | 313246.4223 | 30.8691 | 95
263643 | 2018-04-13 11:25 | 27.65 | Oxy1 (PSt7-10) | 2018-04-04 12:40 | default | 215.2355 | μmol/L | 28.466 | °C | 1006 | hPa | Humid | 35 | 0 | 0 | 19.576 | 81200.5098 | 313249.402 | 30.8691 | 95
263651 | 2018-04-13 11:25 | 27.6671 | Oxy1 (PSt7-10) | 2018-04-04 12:40 | default | 215.2439 | μmol/L | 28.4616 | °C | 1006 | hPa | Humid | 35 | 0 | 0 | 19.577 | 81200.3728 | 313239.4996 | 30.8691 | 95
263666 | 2018-04-13 11:25 | 27.6836 | Oxy1 (PSt7-10) | 2018-04-04 12:40 | default | 215.4266 | μmol/L | 28.4487 | °C | 1006 | hPa | Humid | 35 | 0 | 0 | 19.572 | 81205.2026 | 313255.9205 | 30.8691 | 95
263673 | 2018-04-13 11:25 | 27.7003 | Oxy1 (PSt7-10) | 2018-04-04 12:40 | default | 215.3461 | μmol/L | 28.4581 | °C | 1006 | hPa | Humid | 35 | 0 | 0 | 19.573 | 81201.6553 | 313249.3055 | 30.8691 | 95
263685 | 2018-04-13 11:25 | 27.7165 | Oxy1 (PSt7-10) | 2018-04-04 12:40 | default | 215.1861 | μmol/L | 28.4767 | °C | 1006 | hPa | Humid | 35 | 0 | 0 | 19.575 | 81197.366 | 313245.3479 | 30.8691 | 95
263690 | 2018-04-13 11:25 | 27.7332 | Oxy1 (PSt7-10) | 2018-04-04 12:40 | default | 215.1686 | μmol/L | 28.4764 | °C | 1006 | hPa | Humid | 35 | 0 | 0 | 19.576 | 81201.5312 | 313241.045 | 30.8691 | 95
263705 | 2018-04-13 11:25 | 27.75 | Oxy1 (PSt7-10) | 2018-04-04 12:40 | default | 215.1802 | μmol/L | 28.4746 | °C | 1006 | hPa | Humid | 35 | 0 | 0 | 19.576 | 81193.862 | 313252.1637 | 30.8691 | 95
263716 | 2018-04-13 11:25 | 27.7672 | Oxy1 (PSt7-10) | 2018-04-04 12:40 | default | 215.2779 | μmol/L | 28.4687 | °C | 1006 | hPa | Humid | 35 | 0 | 0 | 19.573 | 81202.0831 | 313254.7823 | 30.8691 | 95
263727 | 2018-04-13 11:25 | 27.7833 | Oxy1 (PSt7-10) | 2018-04-04 12:40 | default | 215.356 | μmol/L | 28.4627 | °C | 1006 | hPa | Humid | 35 | 0 | 0 | 19.571 | 81186.893 | 313256.1085 | 30.8691 | 95
263730 | 2018-04-13 11:25 | 27.8004 | Oxy1 (PSt7-10) | 2018-04-04 12:40 | default | 215.3322 | μmol/L | 28.4787 | °C | 1006 | hPa | Humid | 35 | 0 | 0 | 19.567 | 81183.9487 | 313238.9274 | 30.8691 | 95
263744 | 2018-04-13 11:25 | 27.817 | Oxy1 (PSt7-10) | 2018-04-04 12:40 | default | 215.4172 | μmol/L | 28.4532 | °C | 1006 | hPa | Humid | 35 | 0 | 0 | 19.571 | 81185.4824 | 313247.7926 | 30.8691 | 95
263753 | 2018-04-13 11:25 | 27.8332 | Oxy1 (PSt7-10) | 2018-04-04 12:40 | default | 215.332 | μmol/L | 28.4664 | °C | 1006 | hPa | Humid | 35 | 0 | 0 | 19.571 | 81183.8525 | 313249.0322 | 30.8691 | 95
263765 | 2018-04-13 11:25 | 27.85 | Oxy1 (PSt7-10) | 2018-04-04 12:40 | default | 215.271 | μmol/L | 28.4667 | °C | 1006 | hPa | Humid | 35 | 0 | 0 | 19.574 | 81186.3296 | 313240.5588 | 30.8691 | 95
263772 | 2018-04-13 11:25 | 27.8671 | Oxy1 (PSt7-10) | 2018-04-04 12:40 | default | 215.2715 | μmol/L | 28.4697 | °C | 1006 | hPa | Humid | 35 | 0 | 0 | 19.573 | 81185.0839 | 313248.9008 | 30.8691 | 95
263787 | 2018-04-13 11:25 | 27.8835 | Oxy1 (PSt7-10) | 2018-04-04 12:40 | default | 215.2437 | μmol/L | 28.474 | °C | 1006 | hPa | Humid | 35 | 0 | 0 | 19.573 | 81185.308 | 313231.9669 | 30.8691 | 95
263793 | 2018-04-13 11:25 | 27.8997 | Oxy1 (PSt7-10) | 2018-04-04 12:40 | default | 215.3768 | μmol/L | 28.4657 | °C | 1006 | hPa | Humid | 35 | 0 | 0 | 19.569 | 81169.9196 | 313243.1512 | 30.8691 | 95
263805 | 2018-04-13 11:25 | 27.9164 | Oxy1 (PSt7-10) | 2018-04-04 12:40 | default | 215.4293 | μmol/L | 28.4606 | °C | 1006 | hPa | Humid | 35 | 0 | 0 | 19.568 | 81172.5788 | 313240.7434 | 30.8691 | 95
263815 | 2018-04-13 11:25 | 27.9331 | Oxy1 (PSt7-10) | 2018-04-04 12:40 | default | 215.5342 | μmol/L | 28.4598 | °C | 1006 | hPa | Humid | 35 | 0 | 0 | 19.563 | 81174.261 | 313228.8605 | 30.8691 | 95
263826 | 2018-04-13 11:25 | 27.9503 | Oxy1 (PSt7-10) | 2018-04-04 12:40 | default | 215.4476 | μmol/L | 28.4516 | °C | 1006 | hPa | Humid | 35 | 0 | 0 | 19.57 | 81167.2717 | 313238.2319 | 30.8691 | 95
263837 | 2018-04-13 11:25 | 27.9669 | Oxy1 (PSt7-10) | 2018-04-04 12:40 | default | 215.3466 | μmol/L | 28.4703 | °C | 1006 | hPa | Humid | 35 | 0 | 0 | 19.569 | 81169.1044 | 313236.7496 | 30.8691 | 95
263849 | 2018-04-13 11:25 | 27.9836 | Oxy1 (PSt7-10) | 2018-04-04 12:40 | default | 215.4377 | μmol/L | 28.4562 | °C | 1006 | hPa | Humid | 35 | 0 | 0 | 19.569 | 81166.5614 | 313239.714 | 30.8691 | 95
263855 | 2018-04-13 11:25 | 28.0003 | Oxy1 (PSt7-10) | 2018-04-04 12:40 | default | 215.475 | μmol/L | 28.4535 | °C | 1006 | hPa | Humid | 35 | 0 | 0 | 19.568 | 81165.3005 | 313225.4773 | 30.8691 | 95
263867 | 2018-04-13 11:25 | 28.0168 | Oxy1 (PSt7-10) | 2018-04-04 12:40 | default | 215.3624 | μmol/L | 28.471 | °C | 1006 | hPa | Humid | 35 | 0 | 0 | 19.568 | 81167.0972 | 313245.6455 | 30.8691 | 95
263873 | 2018-04-13 11:25 | 28.0333 | Oxy1 (PSt7-10) | 2018-04-04 12:40 | default | 215.2932 | μmol/L | 28.4786 | °C | 1006 | hPa | Humid | 35 | 0 | 0 | 19.569 | 81162.6606 | 313228.9065 | 30.8691 | 95
263884 | 2018-04-13 11:25 | 28.05 | Oxy1 (PSt7-10) | 2018-04-04 12:40 | default | 215.4767 | μmol/L | 28.4564 | °C | 1006 | hPa | Humid | 35 | 0 | 0 | 19.567 | 81157.3162 | 313229.5105 | 30.8691 | 95
263895 | 2018-04-13 11:25 | 28.0669 | Oxy1 (PSt7-10) | 2018-04-04 12:40 | default | 215.4708 | μmol/L | 28.4696 | °C | 1006 | hPa | Humid | 35 | 0 | 0 | 19.563 | 81155.3592 | 313227.4256 | 30.8691 | 95
263909 | 2018-04-13 11:25 | 28.0837 | Oxy1 (PSt7-10) | 2018-04-04 12:40 | default | 215.4209 | μmol/L | 28.465 | °C | 1006 | hPa | Humid | 35 | 0 | 0 | 19.567 | 81156.5083 | 313225.1942 | 30.8691 | 95
263919 | 2018-04-13 11:25 | 28.1004 | Oxy1 (PSt7-10) | 2018-04-04 12:40 | default | 215.404 | μmol/L | 28.4676 | °C | 1006 | hPa | Humid | 35 | 0 | 0 | 19.567 | 81154.8098 | 313217.1884 | 30.8691 | 95
263929 | 2018-04-13 11:25 | 28.1166 | Oxy1 (PSt7-10) | 2018-04-04 12:40 | default | 215.415 | μmol/L | 28.469 | °C | 1006 | hPa | Humid | 35 | 0 | 0 | 19.566 | 81150.3012 | 313226.3552 | 30.8691 | 95
263939 | 2018-04-13 11:25 | 28.1332 | Oxy1 (PSt7-10) | 2018-04-04 12:40 | default | 215.4835 | μmol/L | 28.4646 | °C | 1006 | hPa | Humid | 35 | 0 | 0 | 19.564 | 81149.4609 | 313229.9835 | 30.8691 | 95
263944 | 2018-04-13 11:25 | 28.1503 | Oxy1 (PSt7-10) | 2018-04-04 12:40 | default | 215.4927 | μmol/L | 28.4693 | °C | 1006 | hPa | Humid | 35 | 0 | 0 | 19.562 | 81147.4217 | 313231.6406 | 30.8691 | 95
263958 | 2018-04-13 11:25 | 28.167 | Oxy1 (PSt7-10) | 2018-04-04 12:40 | default | 215.514 | μmol/L | 28.466 | °C | 1006 | hPa | Humid | 35 | 0 | 0 | 19.562 | 81145.9271 | 313230.6137 | 30.8691 | 95
263969 | 2018-04-13 11:25 | 28.1831 | Oxy1 (PSt7-10) | 2018-04-04 12:40 | default | 215.3794 | μmol/L | 28.4745 | °C | 1006 | hPa | Humid | 35 | 0 | 0 | 19.566 | 81145.1766 | 313229.5962 | 30.8691 | 95
263971 | 2018-04-13 11:25 | 28.1997 | Oxy1 (PSt7-10) | 2018-04-04 12:40 | default | 215.4956 | μmol/L | 28.4688 | °C | 1006 | hPa | Humid | 35 | 0 | 0 | 19.562 | 81139.1035 | 313224.9686 | 30.8691 | 95
263989 | 2018-04-13 11:25 | 28.2165 | Oxy1 (PSt7-10) | 2018-04-04 12:40 | default | 215.5358 | μmol/L | 28.4657 | °C | 1006 | hPa | Humid | 35 | 0 | 0 | 19.561 | 81141.4276 | 313219.3545 | 30.8691 | 95
263999 | 2018-04-13 11:25 | 28.2334 | Oxy1 (PSt7-10) | 2018-04-04 12:40 | default | 215.4091 | μmol/L | 28.4761 | °C | 1006 | hPa | Humid | 35 | 0 | 0 | 19.564 | 81139.3941 | 313228.5096 | 30.8691 | 95
264009 | 2018-04-13 11:25 | 28.2501 | Oxy1 (PSt7-10) | 2018-04-04 12:40 | default | 215.4931 | μmol/L | 28.4477 | °C | 1006 | hPa | Humid | 35 | 0 | 0 | 19.569 | 81137.445 | 313220.2788 | 30.8691 | 95
264019 | 2018-04-13 11:25 | 28.267 | Oxy1 (PSt7-10) | 2018-04-04 12:40 | default | 215.3486 | μmol/L | 28.4762 | °C | 1006 | hPa | Humid | 35 | 0 | 0 | 19.567 | 81132.0477 | 313215.8332 | 30.8691 | 95
264029 | 2018-04-13 11:25 | 28.283 | Oxy1 (PSt7-10) | 2018-04-04 12:40 | default | 215.4469 | μmol/L | 28.4671 | °C | 1006 | hPa | Humid | 35 | 0 | 0 | 19.565 | 81131.5334 | 313232.5658 | 30.8691 | 95
264039 | 2018-04-13 11:25 | 28.3002 | Oxy1 (PSt7-10) | 2018-04-04 12:40 | default | 215.5429 | μmol/L | 28.4523 | °C | 1006 | hPa | Humid | 35 | 0 | 0 | 19.565 | 81130.5522 | 313217.0802 | 30.8691 | 95
264045 | 2018-04-13 11:25 | 28.3166 | Oxy1 (PSt7-10) | 2018-04-04 12:40 | default | 215.5177 | μmol/L | 28.4531 | °C | 1006 | hPa | Humid | 35 | 0 | 0 | 19.566 | 81122.9418 | 313219.5309 | 30.8691 | 95
264059 | 2018-04-13 11:25 | 28.3334 | Oxy1 (PSt7-10) | 2018-04-04 12:40 | default | 215.504 | μmol/L | 28.4614 | °C | 1006 | hPa | Humid | 35 | 0 | 0 | 19.564 | 81124.72 | 313228.6889 | 30.8691 | 95
264069 | 2018-04-13 11:25 | 28.3497 | Oxy1 (PSt7-10) | 2018-04-04 12:40 | default | 215.382 | μmol/L | 28.4772 | °C | 1006 | hPa | Humid | 35 | 0 | 0 | 19.565 | 81127.721 | 313230.5693 | 30.8691 | 95
264079 | 2018-04-13 11:25 | 28.3667 | Oxy1 (PSt7-10) | 2018-04-04 12:40 | default | 215.4614 | μmol/L | 28.4803 | °C | 1006 | hPa | Humid | 35 | 0 | 0 | 19.56 | 81124.0362 | 313225.5859 | 30.8691 | 95
264089 | 2018-04-13 11:25 | 28.3832 | Oxy1 (PSt7-10) | 2018-04-04 12:40 | default | 215.4446 | μmol/L | 28.4891 | °C | 1006 | hPa | Humid | 35 | 0 | 0 | 19.558 | 81123.8108 | 313227.9047 | 30.8691 | 95
264099 | 2018-04-13 11:25 | 28.3998 | Oxy1 (PSt7-10) | 2018-04-04 12:40 | default | 215.3922 | μmol/L | 28.4787 | °C | 1006 | hPa | Humid | 35 | 0 | 0 | 19.564 | 81119.8764 | 313228.6952 | 30.8691 | 95
264109 | 2018-04-13 11:25 | 28.4166 | Oxy1 (PSt7-10) | 2018-04-04 12:40 | default | 215.5191 | μmol/L | 28.4745 | °C | 1006 | hPa | Humid | 35 | 0 | 0 | 19.559 | 81117.0553 | 313227.3811 | 30.8691 | 95
264119 | 2018-04-13 11:25 | 28.4334 | Oxy1 (PSt7-10) | 2018-04-04 12:40 | default | 215.4117 | μmol/L | 28.488 | °C | 1006 | hPa | Humid | 35 | 0 | 0 | 19.56 | 81120.6974 | 313220.9357 | 30.8691 | 95
264129 | 2018-04-13 11:25 | 28.4499 | Oxy1 (PSt7-10) | 2018-04-04 12:40 | default | 215.4408 | μmol/L | 28.4742 | °C | 1006 | hPa | Humid | 35 | 0 | 0 | 19.563 | 81117.5599 | 313206.73 | 30.8691 | 95
264139 | 2018-04-13 11:25 | 28.467 | Oxy1 (PSt7-10) | 2018-04-04 12:40 | default | 215.6375 | μmol/L | 28.4685 | °C | 1006 | hPa | Humid | 35 | 0 | 0 | 19.555 | 81109.1965 | 313226.0953 | 30.8691 | 95
264143 | 2018-04-13 11:25 | 28.4837 | Oxy1 (PSt7-10) | 2018-04-04 12:40 | default | 215.5203 | μmol/L | 28.4619 | °C | 1006 | hPa | Humid | 35 | 0 | 0 | 19.563 | 81104.9642 | 313209.9323 | 30.8691 | 95
264159 | 2018-04-13 11:25 | 28.5002 | Oxy1 (PSt7-10) | 2018-04-04 12:40 | default | 215.6368 | μmol/L | 28.4624 | °C | 1006 | hPa | Humid | 35 | 0 | 0 | 19.557 | 81106.3935 | 313204.9441 | 30.8691 | 95
264168 | 2018-04-13 11:26 | 28.5166 | Oxy1 (PSt7-10) | 2018-04-04 12:40 | default | 215.5932 | μmol/L | 28.4722 | °C | 1006 | hPa | Humid | 35 | 0 | 0 | 19.556 | 81109.31 | 313206.0509 | 30.8691 | 95
264179 | 2018-04-13 11:26 | 28.5338 | Oxy1 (PSt7-10) | 2018-04-04 12:40 | default | 215.6441 | μmol/L | 28.4674 | °C | 1006 | hPa | Humid | 35 | 0 | 0 | 19.555 | 81111.7946 | 313216.4136 | 30.8691 | 95
264189 | 2018-04-13 11:26 | 28.5504 | Oxy1 (PSt7-10) | 2018-04-04 12:40 | default | 215.5979 | μmol/L | 28.4653 | °C | 1006 | hPa | Humid | 35 | 0 | 0 | 19.558 | 81104.7348 | 313207.8295 | 30.8691 | 95
264199 | 2018-04-13 11:26 | 28.5669 | Oxy1 (PSt7-10) | 2018-04-04 12:40 | default | 215.6616 | μmol/L | 28.4524 | °C | 1006 | hPa | Humid | 35 | 0 | 0 | 19.559 | 81103.3214 | 313206.1692 | 30.8691 | 95
264209 | 2018-04-13 11:26 | 28.5836 | Oxy1 (PSt7-10) | 2018-04-04 12:40 | default | 215.6901 | μmol/L | 28.4603 | °C | 1006 | hPa | Humid | 35 | 0 | 0 | 19.555 | 81106.6561 | 313211.4306 | 30.8691 | 95
264219 | 2018-04-13 11:26 | 28.6001 | Oxy1 (PSt7-10) | 2018-04-04 12:40 | default | 215.6548 | μmol/L | 28.4504 | °C | 1006 | hPa | Humid | 35 | 0 | 0 | 19.56 | 81105.1364 | 313225.0095 | 30.8691 | 95
264229 | 2018-04-13 11:26 | 28.617 | Oxy1 (PSt7-10) | 2018-04-04 12:40 | default | 215.7461 | μmol/L | 28.4517 | °C | 1006 | hPa | Humid | 35 | 0 | 0 | 19.555 | 81096.2259 | 313220.4534 | 30.8691 | 95
264239 | 2018-04-13 11:26 | 28.6334 | Oxy1 (PSt7-10) | 2018-04-04 12:40 | default | 215.6031 | μmol/L | 28.4645 | °C | 1006 | hPa | Humid | 35 | 0 | 0 | 19.558 | 81083.1554 | 313221.4154 | 30.8691 | 95
264249 | 2018-04-13 11:26 | 28.65 | Oxy1 (PSt7-10) | 2018-04-04 12:40 | default | 215.4956 | μmol/L | 28.4781 | °C | 1006 | hPa | Humid | 35 | 0 | 0 | 19.559 | 81101.5197 | 313204.6988 | 30.8691 | 95
264256 | 2018-04-13 11:26 | 28.6667 | Oxy1 (PSt7-10) | 2018-04-04 12:40 | default | 215.4345 | μmol/L | 28.4814 | °C | 1006 | hPa | Humid | 35 | 0 | 0 | 19.561 | 81093.1182 | 313215.2629 | 30.8691 | 95
264269 | 2018-04-13 11:26 | 28.6832 | Oxy1 (PSt7-10) | 2018-04-04 12:40 | default | 215.5448 | μmol/L | 28.4859 | °C | 1006 | hPa | Humid | 35 | 0 | 0 | 19.554 | 81092.2994 | 313213.8128 | 30.8691 | 95
264278 | 2018-04-13 11:26 | 28.7001 | Oxy1 (PSt7-10) | 2018-04-04 12:40 | default | 215.5633 | μmol/L | 28.4769 | °C | 1006 | hPa | Humid | 35 | 0 | 0 | 19.556 | 81083.9306 | 313214.6162 | 30.8691 | 95
264289 | 2018-04-13 11:26 | 28.7166 | Oxy1 (PSt7-10) | 2018-04-04 12:40 | default | 215.5396 | μmol/L | 28.4713 | °C | 1006 | hPa | Humid | 35 | 0 | 0 | 19.559 | 81078.8427 | 313212.4671 | 30.8691 | 95
264299 | 2018-04-13 11:26 | 28.7334 | Oxy1 (PSt7-10) | 2018-04-04 12:40 | default | 215.5621 | μmol/L | 28.477 | °C | 1006 | hPa | Humid | 35 | 0 | 0 | 19.556 | 81081.3686 | 313219.5959 | 30.8691 | 95
264309 | 2018-04-13 11:26 | 28.7498 | Oxy1 (PSt7-10) | 2018-04-04 12:40 | default | 215.6733 | μmol/L | 28.4691 | °C | 1006 | hPa | Humid | 35 | 0 | 0 | 19.553 | 81080.6095 | 313203.5614 | 30.8691 | 95
264319 | 2018-04-13 11:26 | 28.7672 | Oxy1 (PSt7-10) | 2018-04-04 12:40 | default | 215.6984 | μmol/L | 28.4621 | °C | 1006 | hPa | Humid | 35 | 0 | 0 | 19.554 | 81077.9236 | 313213.958 | 30.8691 | 95
264329 | 2018-04-13 11:26 | 28.7836 | Oxy1 (PSt7-10) | 2018-04-04 12:40 | default | 215.5936 | μmol/L | 28.4691 | °C | 1006 | hPa | Humid | 35 | 0 | 0 | 19.557 | 81076.8576 | 313214.0312 | 30.8691 | 95
264339 | 2018-04-13 11:26 | 28.7998 | Oxy1 (PSt7-10) | 2018-04-04 12:40 | default | 215.6173 | μmol/L | 28.4747 | °C | 1006 | hPa | Humid | 35 | 0 | 0 | 19.554 | 81072.1411 | 313216.0372 | 30.8691 | 95
264349 | 2018-04-13 11:26 | 28.8166 | Oxy1 (PSt7-10) | 2018-04-04 12:40 | default | 215.4929 | μmol/L | 28.4877 | °C | 1006 | hPa | Humid | 35 | 0 | 0 | 19.556 | 81076.4373 | 313206.6094 | 30.8691 | 95
264359 | 2018-04-13 11:26 | 28.8336 | Oxy1 (PSt7-10) | 2018-04-04 12:40 | default | 215.5836 | μmol/L | 28.4768 | °C | 1006 | hPa | Humid | 35 | 0 | 0 | 19.555 | 81078.8846 | 313212.8702 | 30.8691 | 95
264369 | 2018-04-13 11:26 | 28.85 | Oxy1 (PSt7-10) | 2018-04-04 12:40 | default | 215.6733 | μmol/L | 28.4691 | °C | 1006 | hPa | Humid | 35 | 0 | 0 | 19.553 | 81078.0496 | 313213.1514 | 30.8691 | 95
264379 | 2018-04-13 11:26 | 28.8667 | Oxy1 (PSt7-10) | 2018-04-04 12:40 | default | 215.7068 | μmol/L | 28.467 | °C | 1006 | hPa | Humid | 35 | 0 | 0 | 19.552 | 81072.3325 | 313218.6414 | 30.8691 | 95
264389 | 2018-04-13 11:26 | 28.8836 | Oxy1 (PSt7-10) | 2018-04-04 12:40 | default | 215.6294 | μmol/L | 28.4697 | °C | 1006 | hPa | Humid | 35 | 0 | 0 | 19.555 | 81067.3725 | 313205.0999 | 30.8691 | 95
264399 | 2018-04-13 11:26 | 28.8999 | Oxy1 (PSt7-10) | 2018-04-04 12:40 | default | 215.8057 | μmol/L | 28.4548 | °C | 1006 | hPa | Humid | 35 | 0 | 0 | 19.551 | 81066.549 | 313218.7287 | 30.8691 | 95
264409 | 2018-04-13 11:26 | 28.9166 | Oxy1 (PSt7-10) | 2018-04-04 12:40 | default | 215.7712 | μmol/L | 28.457 | °C | 1006 | hPa | Humid | 35 | 0 | 0 | 19.552 | 81064.207 | 313206.0093 | 30.8691 | 95
264419 | 2018-04-13 11:26 | 28.9331 | Oxy1 (PSt7-10) | 2018-04-04 12:40 | default | 215.7398 | μmol/L | 28.4619 | °C | 1006 | hPa | Humid | 35 | 0 | 0 | 19.552 | 81066.5228 | 313208.5352 | 30.8691 | 95
264426 | 2018-04-13 11:26 | 28.9499 | Oxy1 (PSt7-10) | 2018-04-04 12:40 | default | 215.8041 | μmol/L | 28.4581 | °C | 1006 | hPa | Humid | 35 | 0 | 0 | 19.55 | 81054.6858 | 313186.0472 | 30.8691 | 95
264439 | 2018-04-13 11:26 | 28.9665 | Oxy1 (PSt7-10) | 2018-04-04 12:40 | default | 215.8096 | μmol/L | 28.4665 | °C | 1006 | hPa | Humid | 35 | 0 | 0 | 19.547 | 81053.5208 | 313191.8753 | 30.8691 | 95
264449 | 2018-04-13 11:26 | 28.9832 | Oxy1 (PSt7-10) | 2018-04-04 12:40 | default | 215.699 | μmol/L | 28.4805 | °C | 1006 | hPa | Humid | 35 | 0 | 0 | 19.548 | 81058.5743 | 313194.0245 | 30.8691 | 95
264459 | 2018-04-13 11:26 | 29.0004 | Oxy1 (PSt7-10) | 2018-04-04 12:40 | default | 215.7315 | μmol/L | 28.4724 | °C | 1006 | hPa | Humid | 35 | 0 | 0 | 19.549 | 81059.2597 | 313202.4103 | 30.8691 | 95
264469 | 2018-04-13 11:26 | 29.0172 | Oxy1 (PSt7-10) | 2018-04-04 12:40 | default | 215.8134 | μmol/L | 28.4721 | °C | 1006 | hPa | Humid | 35 | 0 | 0 | 19.545 | 81051.355 | 313210.8791 | 30.8691 | 95
264479 | 2018-04-13 11:26 | 29.0332 | Oxy1 (PSt7-10) | 2018-04-04 12:40 | default | 215.7839 | μmol/L | 28.4736 | °C | 1006 | hPa | Humid | 35 | 0 | 0 | 19.546 | 81054.222 | 313203.8755 | 30.8691 | 95
264487 | 2018-04-13 11:26 | 29.0499 | Oxy1 (PSt7-10) | 2018-04-04 12:40 | default | 215.7077 | μmol/L | 28.4699 | °C | 1006 | hPa | Humid | 35 | 0 | 0 | 19.551 | 81048.9906 | 313207.9611 | 30.8691 | 95
264499 | 2018-04-13 11:26 | 29.0672 | Oxy1 (PSt7-10) | 2018-04-04 12:40 | default | 215.6843 | μmol/L | 28.4797 | °C | 1006 | hPa | Humid | 35 | 0 | 0 | 19.549 | 81040.0524 | 313221.8493 | 30.8691 | 95
264507 | 2018-04-13 11:26 | 29.0837 | Oxy1 (PSt7-10) | 2018-04-04 12:40 | default | 215.762 | μmol/L | 28.4769 | °C | 1006 | hPa | Humid | 35 | 0 | 0 | 19.546 | 81043.9266 | 313209.6654 | 30.8691 | 95
264519 | 2018-04-13 11:26 | 29.1002 | Oxy1 (PSt7-10) | 2018-04-04 12:40 | default | 215.8139 | μmol/L | 28.4658 | °C | 1006 | hPa | Humid | 35 | 0 | 0 | 19.547 | 81037.347 | 313190.4217 | 30.8691 | 95
264524 | 2018-04-13 11:26 | 29.1165 | Oxy1 (PSt7-10) | 2018-04-04 12:40 | default | 215.8338 | μmol/L | 28.4658 | °C | 1006 | hPa | Humid | 35 | 0 | 0 | 19.546 | 81035.8126 | 313195.3777 | 30.8691 | 95
264539 | 2018-04-13 11:26 | 29.1338 | Oxy1 (PSt7-10) | 2018-04-04 12:40 | default | 215.7926 | μmol/L | 28.4722 | °C | 1006 | hPa | Humid | 35 | 0 | 0 | 19.546 | 81031.7516 | 313207.1729 | 30.8691 | 95
264549 | 2018-04-13 11:26 | 29.1502 | Oxy1 (PSt7-10) | 2018-04-04 12:40 | default | 215.7742 | μmol/L | 28.4751 | °C | 1006 | hPa | Humid | 35 | 0 | 0 | 19.546 | 81035.7037 | 313189.801 | 30.8691 | 95
264558 | 2018-04-13 11:26 | 29.1667 | Oxy1 (PSt7-10) | 2018-04-04 12:40 | default | 215.7854 | μmol/L | 28.4672 | °C | 1006 | hPa | Humid | 35 | 0 | 0 | 19.548 | 81032.5078 | 313182.9942 | 30.8691 | 95
264569 | 2018-04-13 11:26 | 29.1831 | Oxy1 (PSt7-10) | 2018-04-04 12:40 | default | 215.6992 | μmol/L | 28.4712 | °C | 1006 | hPa | Humid | 35 | 0 | 0 | 19.551 | 81035.3834 | 313186.7116 | 30.8691 | 95
264579 | 2018-04-13 11:26 | 29.2001 | Oxy1 (PSt7-10) | 2018-04-04 12:40 | default | 215.9262 | μmol/L | 28.467 | °C | 1006 | hPa | Humid | 35 | 0 | 0 | 19.541 | 81026.4881 | 313200.3243 | 30.8691 | 95
264580 | 2018-04-13 11:26 | 29.2167 | Oxy1 (PSt7-10) | 2018-04-04 12:40 | default | 215.8341 | μmol/L | 28.4689 | °C | 1006 | hPa | Humid | 35 | 0 | 0 | 19.545 | 81022.2639 | 313186.1638 | 30.8691 | 95
264591 | 2018-04-13 11:26 | 29.2331 | Oxy1 (PSt7-10) | 2018-04-04 12:40 | default | 215.8344 | μmol/L | 28.4781 | °C | 1006 | hPa | Humid | 35 | 0 | 0 | 19.542 | 81025.2687 | 313186.9191 | 30.8691 | 95
264600 | 2018-04-13 11:26 | 29.2501 | Oxy1 (PSt7-10) | 2018-04-04 12:40 | default | 215.8072 | μmol/L | 28.47 | °C | 1006 | hPa | Humid | 35 | 0 | 0 | 19.546 | 81027.2918 | 313198.7602 | 30.8691 | 95
264613 | 2018-04-13 11:26 | 29.2667 | Oxy1 (PSt7-10) | 2018-04-04 12:40 | default | 215.9961 | μmol/L | 28.4531 | °C | 1006 | hPa | Humid | 35 | 0 | 0 | 19.542 | 81030.4336 | 313190.0266 | 30.8691 | 95
264624 | 2018-04-13 11:26 | 29.2835 | Oxy1 (PSt7-10) | 2018-04-04 12:40 | default | 215.8144 | μmol/L | 28.4688 | °C | 1006 | hPa | Humid | 35 | 0 | 0 | 19.546 | 81028.9296 | 313191.2787 | 30.8691 | 95
264632 | 2018-04-13 11:26 | 29.3001 | Oxy1 (PSt7-10) | 2018-04-04 12:40 | default | 215.7208 | μmol/L | 28.4833 | °C | 1006 | hPa | Humid | 35 | 0 | 0 | 19.546 | 81027.9747 | 313192.0175 | 30.8691 | 95
264647 | 2018-04-13 11:26 | 29.3166 | Oxy1 (PSt7-10) | 2018-04-04 12:40 | default | 215.732 | μmol/L | 28.497 | °C | 1006 | hPa | Humid | 35 | 0 | 0 | 19.541 | 81021.5258 | 313188.6007 | 30.8691 | 95
264652 | 2018-04-13 11:26 | 29.3337 | Oxy1 (PSt7-10) | 2018-04-04 12:40 | default | 215.7608 | μmol/L | 28.4894 | °C | 1006 | hPa | Humid | 35 | 0 | 0 | 19.542 | 81020.9529 | 313179.3291 | 30.8691 | 95
264662 | 2018-04-13 11:26 | 29.3499 | Oxy1 (PSt7-10) | 2018-04-04 12:40 | default | 215.7487 | μmol/L | 28.4852 | °C | 1006 | hPa | Humid | 35 | 0 | 0 | 19.544 | 81017.7221 | 313189.4034 | 30.8691 | 95
264671 | 2018-04-13 11:26 | 29.3672 | Oxy1 (PSt7-10) | 2018-04-04 12:40 | default | 216.0116 | μmol/L | 28.4692 | °C | 1006 | hPa | Humid | 35 | 0 | 0 | 19.536 | 81014.447 | 313201.0167 | 30.8691 | 95
264681 | 2018-04-13 11:26 | 29.3836 | Oxy1 (PSt7-10) | 2018-04-04 12:40 | default | 215.7901 | μmol/L | 28.4849 | °C | 1006 | hPa | Humid | 35 | 0 | 0 | 19.542 | 81015.6991 | 313188.7756 | 30.8691 | 95
264699 | 2018-04-13 11:26 | 29.4005 | Oxy1 (PSt7-10) | 2018-04-04 12:40 | default | 215.9056 | μmol/L | 28.4733 | °C | 1006 | hPa | Humid | 35 | 0 | 0 | 19.54 | 81011.2695 | 313192.0288 | 30.8691 | 95
264703 | 2018-04-13 11:26 | 29.4167 | Oxy1 (PSt7-10) | 2018-04-04 12:40 | default | 215.9108 | μmol/L | 28.4694 | °C | 1006 | hPa | Humid | 35 | 0 | 0 | 19.541 | 81007.7246 | 313184.3729 | 30.8691 | 95
264710 | 2018-04-13 11:26 | 29.4336 | Oxy1 (PSt7-10) | 2018-04-04 12:40 | default | 215.842 | μmol/L | 28.4769 | °C | 1006 | hPa | Humid | 35 | 0 | 0 | 19.542 | 81006.1431 | 313186.2951 | 30.8691 | 95
264729 | 2018-04-13 11:26 | 29.45 | Oxy1 (PSt7-10) | 2018-04-04 12:40 | default | 215.9387 | μmol/L | 28.4712 | °C | 1006 | hPa | Humid | 35 | 0 | 0 | 19.539 | 81001.7739 | 313181.54 | 30.8691 | 95
264739 | 2018-04-13 11:26 | 29.467 | Oxy1 (PSt7-10) | 2018-04-04 12:40 | default | 215.98 | μmol/L | 28.4679 | °C | 1006 | hPa | Humid | 35 | 0 | 0 | 19.538 | 81004.914 | 313200.9342 | 30.8691 | 95
264749 | 2018-04-13 11:26 | 29.4838 | Oxy1 (PSt7-10) | 2018-04-04 12:40 | default | 215.9896 | μmol/L | 28.4757 | °C | 1006 | hPa | Humid | 35 | 0 | 0 | 19.535 | 80996.5701 | 313188.3971 | 30.8691 | 95
264759 | 2018-04-13 11:26 | 29.5 | Oxy1 (PSt7-10) | 2018-04-04 12:40 | default | 215.9067 | μmol/L | 28.4731 | °C | 1006 | hPa | Humid | 35 | 0 | 0 | 19.54 | 80999.7777 | 313179.0232 | 30.8691 | 95
264769 | 2018-04-13 11:27 | 29.517 | Oxy1 (PSt7-10) | 2018-04-04 12:40 | default | 215.8243 | μmol/L | 28.4766 | °C | 1006 | hPa | Humid | 35 | 0 | 0 | 19.543 | 80994.4057 | 313178.3728 | 30.8691 | 95
264779 | 2018-04-13 11:27 | 29.5337 | Oxy1 (PSt7-10) | 2018-04-04 12:40 | default | 215.9007 | μmol/L | 28.4709 | °C | 1006 | hPa | Humid | 35 | 0 | 0 | 19.541 | 80990.8207 | 313183.7391 | 30.8691 | 95
264787 | 2018-04-13 11:27 | 29.5504 | Oxy1 (PSt7-10) | 2018-04-04 12:40 | default | 215.8805 | μmol/L | 28.4771 | °C | 1006 | hPa | Humid | 35 | 0 | 0 | 19.54 | 80988.578 | 313174.4515 | 30.8691 | 95
264799 | 2018-04-13 11:27 | 29.5668 | Oxy1 (PSt7-10) | 2018-04-04 12:40 | default | 216.0325 | μmol/L | 28.4629 | °C | 1006 | hPa | Humid | 35 | 0 | 0 | 19.537 | 80989.4611 | 313172.0154 | 30.8691 | 95
264807 | 2018-04-13 11:27 | 29.5836 | Oxy1 (PSt7-10) | 2018-04-04 12:40 | default | 216.0369 | μmol/L | 28.4622 | °C | 1006 | hPa | Humid | 35 | 0 | 0 | 19.537 | 80988.5603 | 313173.0793 | 30.8691 | 95
264819 | 2018-04-13 11:27 | 29.6003 | Oxy1 (PSt7-10) | 2018-04-04 12:40 | default | 215.8915 | μmol/L | 28.4785 | °C | 1006 | hPa | Humid | 35 | 0 | 0 | 19.539 | 80985.7184 | 313178.5565 | 30.8691 | 95
264829 | 2018-04-13 11:27 | 29.6169 | Oxy1 (PSt7-10) | 2018-04-04 12:40 | default | 216.0321 | μmol/L | 28.4753 | °C | 1006 | hPa | Humid | 35 | 0 | 0 | 19.533 | 80985.7506 | 313175.6851 | 30.8691 | 95
264839 | 2018-04-13 11:27 | 29.6335 | Oxy1 (PSt7-10) | 2018-04-04 12:40 | default | 215.7633 | μmol/L | 28.5014 | °C | 1006 | hPa | Humid | 35 | 0 | 0 | 19.538 | 80987.8484 | 313166.9228 | 30.8691 | 95
264849 | 2018-04-13 11:27 | 29.6503 | Oxy1 (PSt7-10) | 2018-04-04 12:40 | default | 215.9279 | μmol/L | 28.479 | °C | 1006 | hPa | Humid | 35 | 0 | 0 | 19.537 | 80981.899 | 313170.2841 | 30.8691 | 95
264859 | 2018-04-13 11:27 | 29.6671 | Oxy1 (PSt7-10) | 2018-04-04 12:40 | default | 216.0085 | μmol/L | 28.4697 | °C | 1006 | hPa | Humid | 35 | 0 | 0 | 19.536 | 80981.8623 | 313185.2443 | 30.8691 | 95
264869 | 2018-04-13 11:27 | 29.6834 | Oxy1 (PSt7-10) | 2018-04-04 12:40 | default | 215.9105 | μmol/L | 28.4817 | °C | 1006 | hPa | Humid | 35 | 0 | 0 | 19.537 | 80982.9028 | 313182.9905 | 30.8691 | 95
264879 | 2018-04-13 11:27 | 29.7 | Oxy1 (PSt7-10) | 2018-04-04 12:40 | default | 215.8875 | μmol/L | 28.4853 | °C | 1006 | hPa | Humid | 35 | 0 | 0 | 19.537 | 80979.3691 | 313170.5643 | 30.8691 | 95
264882 | 2018-04-13 11:27 | 29.7165 | Oxy1 (PSt7-10) | 2018-04-04 12:40 | default | 215.9739 | μmol/L | 28.475 | °C | 1006 | hPa | Humid | 35 | 0 | 0 | 19.536 | 80972.8719 | 313162.1848 | 30.8691 | 95
264899 | 2018-04-13 11:27 | 29.7335 | Oxy1 (PSt7-10) | 2018-04-04 12:40 | default | 215.9918 | μmol/L | 28.4754 | °C | 1006 | hPa | Humid | 35 | 0 | 0 | 19.535 | 80976.215 | 313179.5304 | 30.8691 | 95
264909 | 2018-04-13 11:27 | 29.7498 | Oxy1 (PSt7-10) | 2018-04-04 12:40 | default | 215.9172 | μmol/L | 28.4838 | °C | 1006 | hPa | Humid | 35 | 0 | 0 | 19.536 | 80971.1918 | 313166.2101 | 30.8691 | 95
264913 | 2018-04-13 11:27 | 29.7666 | Oxy1 (PSt7-10) | 2018-04-04 12:40 | default | 215.9173 | μmol/L | 28.4807 | °C | 1006 | hPa | Humid | 35 | 0 | 0 | 19.537 | 80971.0004 | 313173.3156 | 30.8691 | 95
264929 | 2018-04-13 11:27 | 29.7833 | Oxy1 (PSt7-10) | 2018-04-04 12:40 | default | 215.9731 | μmol/L | 28.4782 | °C | 1006 | hPa | Humid | 35 | 0 | 0 | 19.535 | 80966.6039 | 313170.056 | 30.8691 | 95
264939 | 2018-04-13 11:27 | 29.8002 | Oxy1 (PSt7-10) | 2018-04-04 12:40 | default | 215.9218 | μmol/L | 28.4861 | °C | 1006 | hPa | Humid | 35 | 0 | 0 | 19.535 | 80970.3016 | 313179.6259 | 30.8691 | 95
264946 | 2018-04-13 11:27 | 29.8164 | Oxy1 (PSt7-10) | 2018-04-04 12:40 | default | 215.9976 | μmol/L | 28.4745 | °C | 1006 | hPa | Humid | 35 | 0 | 0 | 19.535 | 80966.7742 | 313168.1899 | 30.8691 | 95
264956 | 2018-04-13 11:27 | 29.8334 | Oxy1 (PSt7-10) | 2018-04-04 12:40 | default | 216.0365 | μmol/L | 28.4654 | °C | 1006 | hPa | Humid | 35 | 0 | 0 | 19.536 | 80963.3575 | 313177.5092 | 30.8691 | 95
264969 | 2018-04-13 11:27 | 29.85 | Oxy1 (PSt7-10) | 2018-04-04 12:40 | default | 216.0725 | μmol/L | 28.4814 | °C | 1006 | hPa | Humid | 35 | 0 | 0 | 19.529 | 80964.0609 | 313168.819 | 30.8691 | 95
264979 | 2018-04-13 11:27 | 29.867 | Oxy1 (PSt7-10) | 2018-04-04 12:40 | default | 216.0739 | μmol/L | 28.4688 | °C | 1006 | hPa | Humid | 35 | 0 | 0 | 19.533 | 80957.6883 | 313167.5565 | 30.8691 | 95
264989 | 2018-04-13 11:27 | 29.8836 | Oxy1 (PSt7-10) | 2018-04-04 12:40 | default | 216.0935 | μmol/L | 28.4658 | °C | 1006 | hPa | Humid | 35 | 0 | 0 | 19.533 | 80960.4206 | 313174.4749 | 30.8691 | 95
264999 | 2018-04-13 11:27 | 29.9002 | Oxy1 (PSt7-10) | 2018-04-04 12:40 | default | 215.9766 | μmol/L | 28.4777 | °C | 1006 | hPa | Humid | 35 | 0 | 0 | 19.535 | 80956.6039 | 313174.0391 | 30.8691 | 95
265009 | 2018-04-13 11:27 | 29.9171 | Oxy1 (PSt7-10) | 2018-04-04 12:40 | default | 216.0005 | μmol/L | 28.474 | °C | 1006 | hPa | Humid | 35 | 0 | 0 | 19.535 | 80950.7999 | 313172.4633 | 30.8691 | 95
265019 | 2018-04-13 11:27 | 29.9338 | Oxy1 (PSt7-10) | 2018-04-04 12:40 | default | 215.9984 | μmol/L | 28.4867 | °C | 1006 | hPa | Humid | 35 | 0 | 0 | 19.531 | 80948.8067 | 313165.7288 | 30.8691 | 95
265029 | 2018-04-13 11:27 | 29.9502 | Oxy1 (PSt7-10) | 2018-04-04 12:40 | default | 216.0401 | μmol/L | 28.4864 | °C | 1006 | hPa | Humid | 35 | 0 | 0 | 19.529 | 80946.9497 | 313168.3189 | 30.8691 | 95
265039 | 2018-04-13 11:27 | 29.967 | Oxy1 (PSt7-10) | 2018-04-04 12:40 | default | 215.9389 | μmol/L | 28.4835 | °C | 1006 | hPa | Humid | 35 | 0 | 0 | 19.535 | 80946.7357 | 313166.5281 | 30.8691 | 95
265049 | 2018-04-13 11:27 | 29.983 | Oxy1 (PSt7-10) | 2018-04-04 12:40 | default | 215.928 | μmol/L | 28.4852 | °C | 1006 | hPa | Humid | 35 | 0 | 0 | 19.535 | 80944.929 | 313164.006 | 30.8691 | 95
265059 | 2018-04-13 11:27 | 30.0005 | Oxy1 (PSt7-10) | 2018-04-04 12:40 | default | 215.9653 | μmol/L | 28.4825 | °C | 1006 | hPa | Humid | 35 | 0 | 0 | 19.534 | 80946.2045 | 313178.0051 | 30.8691 | 95
265069 | 2018-04-13 11:27 | 30.0169 | Oxy1 (PSt7-10) | 2018-04-04 12:40 | default | 216.0479 | μmol/L | 28.479 | °C | 1006 | hPa | Humid | 35 | 0 | 0 | 19.531 | 80937.1935 | 313171.9276 | 30.8691 | 95
265079 | 2018-04-13 11:27 | 30.0338 | Oxy1 (PSt7-10) | 2018-04-04 12:40 | default | 216.0516 | μmol/L | 28.4815 | °C | 1006 | hPa | Humid | 35 | 0 | 0 | 19.53 | 80936.5639 | 313160.7006 | 30.8691 | 95
265087 | 2018-04-13 11:27 | 30.0501 | Oxy1 (PSt7-10) | 2018-04-04 12:40 | default | 216.1288 | μmol/L | 28.4789 | °C | 1006 | hPa | Humid | 35 | 0 | 0 | 19.527 | 80931.5084 | 313165.118 | 30.8691 | 95
265090 | 2018-04-13 11:27 | 30.0668 | Oxy1 (PSt7-10) | 2018-04-04 12:40 | default | 216.0982 | μmol/L | 28.4805 | °C | 1006 | hPa | Humid | 35 | 0 | 0 | 19.528 | 80933.205 | 313163.0987 | 30.8691 | 95
265109 | 2018-04-13 11:27 | 30.0836 | Oxy1 (PSt7-10) | 2018-04-04 12:40 | default | 216.2085 | μmol/L | 28.4666 | °C | 1006 | hPa | Humid | 35 | 0 | 0 | 19.527 | 80934.1183 | 313163.484 | 30.8691 | 95
265119 | 2018-04-13 11:27 | 30.0999 | Oxy1 (PSt7-10) | 2018-04-04 12:40 | default | 216.0668 | μmol/L | 28.4761 | °C | 1006 | hPa | Humid | 35 | 0 | 0 | 19.531 | 80933.7504 | 313159.4483 | 30.8691 | 95
265129 | 2018-04-13 11:27 | 30.1172 | Oxy1 (PSt7-10) | 2018-04-04 12:40 | default | 216.0723 | μmol/L | 28.4876 | °C | 1006 | hPa | Humid | 35 | 0 | 0 | 19.527 | 80924.8378 | 313161.6506 | 30.8691 | 95
265139 | 2018-04-13 11:27 | 30.1334 | Oxy1 (PSt7-10) | 2018-04-04 12:40 | default | 216.0743 | μmol/L | 28.4811 | °C | 1006 | hPa | Humid | 35 | 0 | 0 | 19.529 | 80934.8635 | 313155.2739 | 30.8691 | 95
265149 | 2018-04-13 11:27 | 30.1504 | Oxy1 (PSt7-10) | 2018-04-04 12:40 | default | 216.1117 | μmol/L | 28.4815 | °C | 1006 | hPa | Humid | 35 | 0 | 0 | 19.527 | 80928.9929 | 313163.1119 | 30.8691 | 95
265159 | 2018-04-13 11:27 | 30.1669 | Oxy1 (PSt7-10) | 2018-04-04 12:40 | default | 216.1049 | μmol/L | 28.4856 | °C | 1006 | hPa | Humid | 35 | 0 | 0 | 19.526 | 80930.6949 | 313155.4666 | 30.8691 | 95
265169 | 2018-04-13 11:27 | 30.1833 | Oxy1 (PSt7-10) | 2018-04-04 12:40 | default | 216.0228 | μmol/L | 28.486 | °C | 1006 | hPa | Humid | 35 | 0 | 0 | 19.53 | 80926.8286 | 313174.8769 | 30.8691 | 95
265174 | 2018-04-13 11:27 | 30.1997 | Oxy1 (PSt7-10) | 2018-04-04 12:40 | default | 216.0686 | μmol/L | 28.4697 | °C | 1006 | hPa | Humid | 35 | 0 | 0 | 19.533 | 80926.8569 | 313163.1933 | 30.8691 | 95
265188 | 2018-04-13 11:27 | 30.217 | Oxy1 (PSt7-10) | 2018-04-04 12:40 | default | 216.1441 | μmol/L | 28.4703 | °C | 1006 | hPa | Humid | 35 | 0 | 0 | 19.529 | 80917.9958 | 313159.7316 | 30.8691 | 95
265198 | 2018-04-13 11:27 | 30.2333 | Oxy1 (PSt7-10) | 2018-04-04 12:40 | default | 216.2056 | μmol/L | 28.467 | °C | 1006 | hPa | Humid | 35 | 0 | 0 | 19.527 | 80923.8406 | 313153.8672 | 30.8691 | 95
265209 | 2018-04-13 11:27 | 30.25 | Oxy1 (PSt7-10) | 2018-04-04 12:40 | default | 216.1747 | μmol/L | 28.4749 | °C | 1006 | hPa | Humid | 35 | 0 | 0 | 19.526 | 80920.6426 | 313155.0433 | 30.8691 | 95
265219 | 2018-04-13 11:27 | 30.2664 | Oxy1 (PSt7-10) | 2018-04-04 12:40 | default | 215.9089 | μmol/L | 28.4974 | °C | 1006 | hPa | Humid | 35 | 0 | 0 | 19.532 | 80917.5316 | 313167.3099 | 30.8691 | 95
265229 | 2018-04-13 11:27 | 30.2838 | Oxy1 (PSt7-10) | 2018-04-04 12:40 | default | 216.1292 | μmol/L | 28.4819 | °C | 1006 | hPa | Humid | 35 | 0 | 0 | 19.526 | 80925.541 | 313166.6166 | 30.8691 | 95
265237 | 2018-04-13 11:27 | 30.3003 | Oxy1 (PSt7-10) | 2018-04-04 12:40 | default | 216.1488 | μmol/L | 28.4789 | °C | 1006 | hPa | Humid | 35 | 0 | 0 | 19.526 | 80915.9226 | 313168.1749 | 30.8691 | 95
265248 | 2018-04-13 11:27 | 30.3168 | Oxy1 (PSt7-10) | 2018-04-04 12:40 | default | 216.1659 | μmol/L | 28.4824 | °C | 1006 | hPa | Humid | 35 | 0 | 0 | 19.524 | 80914.7739 | 313165.7564 | 30.8691 | 95
265259 | 2018-04-13 11:27 | 30.3339 | Oxy1 (PSt7-10) | 2018-04-04 12:40 | default | 216.0774 | μmol/L | 28.4837 | °C | 1006 | hPa | Humid | 35 | 0 | 0 | 19.528 | 80919.3061 | 313165.931 | 30.8691 | 95
265269 | 2018-04-13 11:27 | 30.3501 | Oxy1 (PSt7-10) | 2018-04-04 12:40 | default | 216.1154 | μmol/L | 28.4809 | °C | 1006 | hPa | Humid | 35 | 0 | 0 | 19.527 | 80905.2133 | 313166.9055 | 30.8691 | 95
265279 | 2018-04-13 11:27 | 30.3667 | Oxy1 (PSt7-10) | 2018-04-04 12:40 | default | 216.1408 | μmol/L | 28.4832 | °C | 1006 | hPa | Humid | 35 | 0 | 0 | 19.525 | 80911.0186 | 313156.6231 | 30.8691 | 95
265289 | 2018-04-13 11:27 | 30.3837 | Oxy1 (PSt7-10) | 2018-04-04 12:40 | default | 216.1898 | μmol/L | 28.4756 | °C | 1006 | hPa | Humid | 35 | 0 | 0 | 19.525 | 80912.599 | 313157.6303 | 30.8691 | 95
265299 | 2018-04-13 11:27 | 30.3997 | Oxy1 (PSt7-10) | 2018-04-04 12:40 | default | 216.1597 | μmol/L | 28.4895 | °C | 1006 | hPa | Humid | 35 | 0 | 0 | 19.522 | 80907.3096 | 313153.1778 | 30.8691 | 95
265309 | 2018-04-13 11:27 | 30.4168 | Oxy1 (PSt7-10) | 2018-04-04 12:40 | default | 216.2115 | μmol/L | 28.4815 | °C | 1006 | hPa | Humid | 35 | 0 | 0 | 19.522 | 80903.1765 | 313154.2367 | 30.8691 | 95
265318 | 2018-04-13 11:27 | 30.4332 | Oxy1 (PSt7-10) | 2018-04-04 12:40 | default | 216.1833 | μmol/L | 28.4828 | °C | 1006 | hPa | Humid | 35 | 0 | 0 | 19.523 | 80898.6723 | 313164.186 | 30.8691 | 95
265329 | 2018-04-13 11:27 | 30.4501 | Oxy1 (PSt7-10) | 2018-04-04 12:40 | default | 216.05 | μmol/L | 28.4972 | °C | 1006 | hPa | Humid | 35 | 0 | 0 | 19.525 | 80903.0906 | 313161.5924 | 30.8691 | 95
265339 | 2018-04-13 11:27 | 30.4668 | Oxy1 (PSt7-10) | 2018-04-04 12:40 | default | 216.1287 | μmol/L | 28.4881 | °C | 1006 | hPa | Humid | 35 | 0 | 0 | 19.524 | 80893.1693 | 313152.7624 | 30.8691 | 95
265349 | 2018-04-13 11:27 | 30.4831 | Oxy1 (PSt7-10) | 2018-04-04 12:40 | default | 216.1247 | μmol/L | 28.4826 | °C | 1006 | hPa | Humid | 35 | 0 | 0 | 19.526 | 80896.4246 | 313157.33 | 30.8691 | 95
265358 | 2018-04-13 11:27 | 30.4998 | Oxy1 (PSt7-10) | 2018-04-04 12:40 | default | 216.1831 | μmol/L | 28.4828 | °C | 1006 | hPa | Humid | 35 | 0 | 0 | 19.523 | 80897.1059 | 313165.4511 | 30.8691 | 95
265368 | 2018-04-13 11:28 | 30.5164 | Oxy1 (PSt7-10) | 2018-04-04 12:40 | default | 216.2276 | μmol/L | 28.479 | °C | 1006 | hPa | Humid | 35 | 0 | 0 | 19.522 | 80888 | 313156.2867 | 30.8691 | 95
265379 | 2018-04-13 11:28 | 30.533 | Oxy1 (PSt7-10) | 2018-04-04 12:40 | default | 216.165 | μmol/L | 28.4764 | °C | 1006 | hPa | Humid | 35 | 0 | 0 | 19.526 | 80891.386 | 313160.7363 | 30.8691 | 95
265389 | 2018-04-13 11:28 | 30.5498 | Oxy1 (PSt7-10) | 2018-04-04 12:40 | default | 216.2296 | μmol/L | 28.4726 | °C | 1006 | hPa | Humid | 35 | 0 | 0 | 19.524 | 80885.0597 | 313153.3095 | 30.8691 | 95
265399 | 2018-04-13 11:28 | 30.5665 | Oxy1 (PSt7-10) | 2018-04-04 12:40 | default | 216.1453 | μmol/L | 28.4979 | °C | 1006 | hPa | Humid | 35 | 0 | 0 | 19.52 | 80880.9191 | 313158.6971 | 30.8691 | 95
265408 | 2018-04-13 11:28 | 30.5833 | Oxy1 (PSt7-10) | 2018-04-04 12:40 | default | 216.2959 | μmol/L | 28.4839 | °C | 1006 | hPa | Humid | 35 | 0 | 0 | 19.517 | 80886.0625 | 313149.0392 | 30.8691 | 95
265419 | 2018-04-13 11:28 | 30.5999 | Oxy1 (PSt7-10) | 2018-04-04 12:40 | default | 216.1554 | μmol/L | 28.4809 | °C | 1006 | hPa | Humid | 35 | 0 | 0 | 19.525 | 80889.1438 | 313151.4832 | 30.8691 | 95
265427 | 2018-04-13 11:28 | 30.6163 | Oxy1 (PSt7-10) | 2018-04-04 12:40 | default | 216.1587 | μmol/L | 28.4958 | °C | 1006 | hPa | Humid | 35 | 0 | 0 | 19.52 | 80879.9725 | 313144.4071 | 30.8691 | 95
265439 | 2018-04-13 11:28 | 30.6335 | Oxy1 (PSt7-10) | 2018-04-04 12:40 | default | 216.2231 | μmol/L | 28.5013 | °C | 1006 | hPa | Humid | 35 | 0 | 0 | 19.515 | 80882.1502 | 313147.9847 | 30.8691 | 95
265449 | 2018-04-13 11:28 | 30.6499 | Oxy1 (PSt7-10) | 2018-04-04 12:40 | default | 216.1771 | μmol/L | 28.4868 | °C | 1006 | hPa | Humid | 35 | 0 | 0 | 19.522 | 80879.9472 | 313147.0348 | 30.8691 | 95
265459 | 2018-04-13 11:28 | 30.667 | Oxy1 (PSt7-10) | 2018-04-04 12:40 | default | 216.0683 | μmol/L | 28.4944 | °C | 1006 | hPa | Humid | 35 | 0 | 0 | 19.525 | 80875.0355 | 313150.0715 | 30.8691 | 95
265469 | 2018-04-13 11:28 | 30.6836 | Oxy1 (PSt7-10) | 2018-04-04 12:40 | default | 216.3121 | μmol/L | 28.4753 | °C | 1006 | hPa | Humid | 35 | 0 | 0 | 19.519 | 80863.1014 | 313137.625 | 30.8691 | 95
265476 | 2018-04-13 11:28 | 30.7002 | Oxy1 (PSt7-10) | 2018-04-04 12:40 | default | 216.2602 | μmol/L | 28.4802 | °C | 1006 | hPa | Humid | 35 | 0 | 0 | 19.52 | 80873.3042 | 313138.8519 | 30.8691 | 95
265489 | 2018-04-13 11:28 | 30.7171 | Oxy1 (PSt7-10) | 2018-04-04 12:40 | default | 216.403 | μmol/L | 28.4798 | °C | 1006 | hPa | Humid | 35 | 0 | 0 | 19.513 | 80877.2991 | 313153.5727 | 30.8691 | 95
265499 | 2018-04-13 11:28 | 30.7338 | Oxy1 (PSt7-10) | 2018-04-04 12:40 | default | 216.2518 | μmol/L | 28.4876 | °C | 1006 | hPa | Humid | 35 | 0 | 0 | 19.518 | 80870.8253 | 313145.7475 | 30.8691 | 95
265509 | 2018-04-13 11:28 | 30.7505 | Oxy1 (PSt7-10) | 2018-04-04 12:40 | default | 216.2877 | μmol/L | 28.4914 | °C | 1006 | hPa | Humid | 35 | 0 | 0 | 19.515 | 80863.3378 | 313129.5932 | 30.8691 | 95
265519 | 2018-04-13 11:28 | 30.7663 | Oxy1 (PSt7-10) | 2018-04-04 12:40 | default | 216.4307 | μmol/L | 28.4755 | °C | 1006 | hPa | Humid | 35 | 0 | 0 | 19.513 | 80851.8288 | 313138.3442 | 30.8691 | 95
265529 | 2018-04-13 11:28 | 30.7835 | Oxy1 (PSt7-10) | 2018-04-04 12:40 | default | 216.301 | μmol/L | 28.4832 | °C | 1006 | hPa | Humid | 35 | 0 | 0 | 19.517 | 80864.3927 | 313147.4471 | 30.8691 | 95
265539 | 2018-04-13 11:28 | 30.7997 | Oxy1 (PSt7-10) | 2018-04-04 12:40 | default | 216.2402 | μmol/L | 28.4956 | °C | 1006 | hPa | Humid | 35 | 0 | 0 | 19.516 | 80859.909 | 313138.6377 | 30.8691 | 95
265546 | 2018-04-13 11:28 | 30.8167 | Oxy1 (PSt7-10) | 2018-04-04 12:40 | default | 216.2329 | μmol/L | 28.4936 | °C | 1006 | hPa | Humid | 35 | 0 | 0 | 19.517 | 80859.719 | 313143.7338 | 30.8691 | 95
265559 | 2018-04-13 11:28 | 30.8339 | Oxy1 (PSt7-10) | 2018-04-04 12:40 | default | 216.2757 | μmol/L | 28.484 | °C | 1006 | hPa | Humid | 35 | 0 | 0 | 19.518 | 80860.3306 | 313149.2936 | 30.8691 | 95
265569 | 2018-04-13 11:28 | 30.8504 | Oxy1 (PSt7-10) | 2018-04-04 12:40 | default | 216.3835 | μmol/L | 28.4889 | °C | 1006 | hPa | Humid | 35 | 0 | 0 | 19.511 | 80847.8852 | 313135.4276 | 30.8691 | 95
265579 | 2018-04-13 11:28 | 30.8668 | Oxy1 (PSt7-10) | 2018-04-04 12:40 | default | 216.4593 | μmol/L | 28.468 | °C | 1006 | hPa | Humid | 35 | 0 | 0 | 19.514 | 80858.7588 | 313145.1563 | 30.8691 | 95
265589 | 2018-04-13 11:28 | 30.8832 | Oxy1 (PSt7-10) | 2018-04-04 12:40 | default | 216.2575 | μmol/L | 28.4991 | °C | 1006 | hPa | Humid | 35 | 0 | 0 | 19.514 | 80847.1369 | 313139.8157 | 30.8691 | 95
265596 | 2018-04-13 11:28 | 30.9 | Oxy1 (PSt7-10) | 2018-04-04 12:40 | default | 216.3815 | μmol/L | 28.4954 | °C | 1006 | hPa | Humid | 35 | 0 | 0 | 19.509 | 80849.4015 | 313124.7299 | 30.8691 | 95
265606 | 2018-04-13 11:28 | 30.9164 | Oxy1 (PSt7-10) | 2018-04-04 12:40 | default | 216.1723 | μmol/L | 28.4937 | °C | 1006 | hPa | Humid | 35 | 0 | 0 | 19.52 | 80850.5271 | 313148.3582 | 30.8691 | 95
265619 | 2018-04-13 11:28 | 30.9334 | Oxy1 (PSt7-10) | 2018-04-04 12:40 | default | 216.292 | μmol/L | 28.4845 | °C | 1006 | hPa | Humid | 35 | 0 | 0 | 19.517 | 80846.2619 | 313157.4337 | 30.8691 | 95
265627 | 2018-04-13 11:28 | 30.9504 | Oxy1 (PSt7-10) | 2018-04-04 12:40 | default | 216.3662 | μmol/L | 28.4854 | °C | 1006 | hPa | Humid | 35 | 0 | 0 | 19.513 | 80841.7531 | 313131.5411 | 30.8691 | 95
265639 | 2018-04-13 11:28 | 30.9665 | Oxy1 (PSt7-10) | 2018-04-04 12:40 | default | 216.3616 | μmol/L | 28.48 | °C | 1006 | hPa | Humid | 35 | 0 | 0 | 19.515 | 80844.9034 | 313149.1815 | 30.8691 | 95
265649 | 2018-04-13 11:28 | 30.983 | Oxy1 (PSt7-10) | 2018-04-04 12:40 | default | 216.3446 | μmol/L | 28.4949 | °C | 1006 | hPa | Humid | 35 | 0 | 0 | 19.511 | 80848.3086 | 313154.6034 | 30.8691 | 95
265659 | 2018-04-13 11:28 | 31.0002 | Oxy1 (PSt7-10) | 2018-04-04 12:40 | default | 216.3963 | μmol/L | 28.49 | °C | 1006 | hPa | Humid | 35 | 0 | 0 | 19.51 | 80842.0055 | 313152.5913 | 30.8691 | 95
265669 | 2018-04-13 11:28 | 31.0166 | Oxy1 (PSt7-10) | 2018-04-04 12:40 | default | 216.342 | μmol/L | 28.483 | °C | 1006 | hPa | Humid | 35 | 0 | 0 | 19.515 | 80844.1679 | 313153.0213 | 30.8691 | 95
265679 | 2018-04-13 11:28 | 31.0331 | Oxy1 (PSt7-10) | 2018-04-04 12:40 | default | 216.3199 | μmol/L | 28.4895 | °C | 1006 | hPa | Humid | 35 | 0 | 0 | 19.514 | 80840.8795 | 313152.9103 | 30.8691 | 95
265689 | 2018-04-13 11:28 | 31.0503 | Oxy1 (PSt7-10) | 2018-04-04 12:40 | default | 216.2518 | μmol/L | 28.5 | °C | 1006 | hPa | Humid | 35 | 0 | 0 | 19.514 | 80843.1038 | 313156.3365 | 30.8691 | 95
265699 | 2018-04-13 11:28 | 31.0671 | Oxy1 (PSt7-10) | 2018-04-04 12:40 | default | 216.4295 | μmol/L | 28.4788 | °C | 1006 | hPa | Humid | 35 | 0 | 0 | 19.512 | 80843.415 | 313153.4458 | 30.8691 | 95
265709 | 2018-04-13 11:28 | 31.0833 | Oxy1 (PSt7-10) | 2018-04-04 12:40 | default | 216.426 | μmol/L | 28.4762 | °C | 1006 | hPa | Humid | 35 | 0 | 0 | 19.513 | 80842.388 | 313144.0196 | 30.8691 | 95
265719 | 2018-04-13 11:28 | 31.1003 | Oxy1 (PSt7-10) | 2018-04-04 12:40 | default | 216.4137 | μmol/L | 28.4843 | °C | 1006 | hPa | Humid | 35 | 0 | 0 | 19.511 | 80829.181 | 313150.8001 | 30.8691 | 95
265722 | 2018-04-13 11:28 | 31.1169 | Oxy1 (PSt7-10) | 2018-04-04 12:40 | default | 216.3296 | μmol/L | 28.4911 | °C | 1006 | hPa | Humid | 35 | 0 | 0 | 19.513 | 80831.656 | 313136.3944 | 30.8691 | 95
265739 | 2018-04-13 11:28 | 31.1332 | Oxy1 (PSt7-10) | 2018-04-04 12:40 | default | 216.4743 | μmol/L | 28.4873 | °C | 1006 | hPa | Humid | 35 | 0 | 0 | 19.507 | 80830.7171 | 313152.395 | 30.8691 | 95
265744 | 2018-04-13 11:28 | 31.1498 | Oxy1 (PSt7-10) | 2018-04-04 12:40 | default | 216.4981 | μmol/L | 28.4805 | °C | 1006 | hPa | Humid | 35 | 0 | 0 | 19.508 | 80829.3111 | 313138.0712 | 30.8691 | 95
265759 | 2018-04-13 11:28 | 31.1666 | Oxy1 (PSt7-10) | 2018-04-04 12:40 | default | 216.4154 | μmol/L | 28.4871 | °C | 1006 | hPa | Humid | 35 | 0 | 0 | 19.51 | 80826.429 | 313144.1511 | 30.8691 | 95
265769 | 2018-04-13 11:28 | 31.1834 | Oxy1 (PSt7-10) | 2018-04-04 12:40 | default | 216.4784 | μmol/L | 28.4867 | °C | 1006 | hPa | Humid | 35 | 0 | 0 | 19.507 | 80830.1013 | 313141.7944 | 30.8691 | 95
265779 | 2018-04-13 11:28 | 31.2005 | Oxy1 (PSt7-10) | 2018-04-04 12:40 | default | 216.4528 | μmol/L | 28.4968 | °C | 1006 | hPa | Humid | 35 | 0 | 0 | 19.505 | 80824.6626 | 313154.6517 | 30.8691 | 95
265789 | 2018-04-13 11:28 | 31.2169 | Oxy1 (PSt7-10) | 2018-04-04 12:40 | default | 216.2962 | μmol/L | 28.5086 | °C | 1006 | hPa | Humid | 35 | 0 | 0 | 19.509 | 80820.5661 | 313142.8576 | 30.8691 | 95
265799 | 2018-04-13 11:28 | 31.2338 | Oxy1 (PSt7-10) | 2018-04-04 12:40 | default | 216.4375 | μmol/L | 28.4899 | °C | 1006 | hPa | Humid | 35 | 0 | 0 | 19.508 | 80814.8858 | 313138.0634 | 30.8691 | 95
265808 | 2018-04-13 11:28 | 31.2501 | Oxy1 (PSt7-10) | 2018-04-04 12:40 | default | 216.5042 | μmol/L | 28.495 | °C | 1006 | hPa | Humid | 35 | 0 | 0 | 19.503 | 80819.7159 | 313138.9476 | 30.8691 | 95
265819 | 2018-04-13 11:28 | 31.2665 | Oxy1 (PSt7-10) | 2018-04-04 12:40 | default | 216.4439 | μmol/L | 28.4951 | °C | 1006 | hPa | Humid | 35 | 0 | 0 | 19.506 | 80814.4009 | 313137.6688 | 30.8691 | 95
265829 | 2018-04-13 11:28 | 31.2832 | Oxy1 (PSt7-10) | 2018-04-04 12:40 | default | 216.4102 | μmol/L | 28.4848 | °C | 1006 | hPa | Humid | 35 | 0 | 0 | 19.511 | 80817.9065 | 313132.3694 | 30.8691 | 95
265837 | 2018-04-13 11:28 | 31.3005 | Oxy1 (PSt7-10) | 2018-04-04 12:40 | default | 216.3924 | μmol/L | 28.4937 | °C | 1006 | hPa | Humid | 35 | 0 | 0 | 19.509 | 80813.3188 | 313143.2611 | 30.8691 | 95
265849 | 2018-04-13 11:28 | 31.3171 | Oxy1 (PSt7-10) | 2018-04-04 12:40 | default | 216.5247 | μmol/L | 28.4888 | °C | 1006 | hPa | Humid | 35 | 0 | 0 | 19.504 | 80804.0464 | 313131.9591 | 30.8691 | 95
265859 | 2018-04-13 11:28 | 31.333 | Oxy1 (PSt7-10) | 2018-04-04 12:40 | default | 216.6186 | μmol/L | 28.4897 | °C | 1006 | hPa | Humid | 35 | 0 | 0 | 19.499 | 80805.2491 | 313128.6421 | 30.8691 | 95
265869 | 2018-04-13 11:28 | 31.3502 | Oxy1 (PSt7-10) | 2018-04-04 12:40 | default | 216.4515 | μmol/L | 28.4939 | °C | 1006 | hPa | Humid | 35 | 0 | 0 | 19.506 | 80809.4673 | 313135.0389 | 30.8691 | 95
265879 | 2018-04-13 11:28 | 31.3667 | Oxy1 (PSt7-10) | 2018-04-04 12:40 | default | 216.4033 | μmol/L | 28.4921 | °C | 1006 | hPa | Humid | 35 | 0 | 0 | 19.509 | 80803.2515 | 313134.4604 | 30.8691 | 95
265884 | 2018-04-13 11:28 | 31.3837 | Oxy1 (PSt7-10) | 2018-04-04 12:40 | default | 216.3872 | μmol/L | 28.4915 | °C | 1006 | hPa | Humid | 35 | 0 | 0 | 19.51 | 80806.1596 | 313142.309 | 30.8691 | 95
265897 | 2018-04-13 11:28 | 31.4001 | Oxy1 (PSt7-10) | 2018-04-04 12:40 | default | 216.5804 | μmol/L | 28.4802 | °C | 1006 | hPa | Humid | 35 | 0 | 0 | 19.504 | 80804.8382 | 313126.4269 | 30.8691 | 95
265900 | 2018-04-13 11:28 | 31.4165 | Oxy1 (PSt7-10) | 2018-04-04 12:40 | default | 216.5245 | μmol/L | 28.4888 | °C | 1006 | hPa | Humid | 35 | 0 | 0 | 19.504 | 80795.701 | 313133.0158 | 30.8691 | 95
265919 | 2018-04-13 11:28 | 31.4337 | Oxy1 (PSt7-10) | 2018-04-04 12:40 | default | 216.4962 | μmol/L | 28.4932 | °C | 1006 | hPa | Humid | 35 | 0 | 0 | 19.504 | 80796.9397 | 313124.7158 | 30.8691 | 95
265929 | 2018-04-13 11:28 | 31.4497 | Oxy1 (PSt7-10) | 2018-04-04 12:40 | default | 216.5342 | μmol/L | 28.4904 | °C | 1006 | hPa | Humid | 35 | 0 | 0 | 19.503 | 80789.3668 | 313126.5726 | 30.8691 | 95
265939 | 2018-04-13 11:28 | 31.4666 | Oxy1 (PSt7-10) | 2018-04-04 12:40 | default | 216.5091 | μmol/L | 28.4912 | °C | 1006 | hPa | Humid | 35 | 0 | 0 | 19.504 | 80795.2095 | 313134.397 | 30.8691 | 95
265949 | 2018-04-13 11:28 | 31.4839 | Oxy1 (PSt7-10) | 2018-04-04 12:40 | default | 216.4944 | μmol/L | 28.4811 | °C | 1006 | hPa | Humid | 35 | 0 | 0 | 19.508 | 80790.629 | 313131.3246 | 30.8691 | 95
265959 | 2018-04-13 11:28 | 31.5004 | Oxy1 (PSt7-10) | 2018-04-04 12:40 | default | 216.6882 | μmol/L | 28.476 | °C | 1006 | hPa | Humid | 35 | 0 | 0 | 19.5 | 80785.4527 | 313121.0555 | 30.8691 | 95
265969 | 2018-04-13 11:29 | 31.517 | Oxy1 (PSt7-10) | 2018-04-04 12:40 | default | 216.515 | μmol/L | 28.4995 | °C | 1006 | hPa | Humid | 35 | 0 | 0 | 19.501 | 80787.3471 | 313128.7806 | 30.8691 | 95
265979 | 2018-04-13 11:29 | 31.5338 | Oxy1 (PSt7-10) | 2018-04-04 12:40 | default | 216.4775 | μmol/L | 28.496 | °C | 1006 | hPa | Humid | 35 | 0 | 0 | 19.504 | 80788.6857 | 313129.3479 | 30.8691 | 95
265989 | 2018-04-13 11:29 | 31.5503 | Oxy1 (PSt7-10) | 2018-04-04 12:40 | default | 216.5874 | μmol/L | 28.4945 | °C | 1006 | hPa | Humid | 35 | 0 | 0 | 19.499 | 80784.9187 | 313126.7407 | 30.8691 | 95
265999 | 2018-04-13 11:29 | 31.5667 | Oxy1 (PSt7-10) | 2018-04-04 12:40 | default | 216.5924 | μmol/L | 28.4876 | °C | 1006 | hPa | Humid | 35 | 0 | 0 | 19.501 | 80781.6923 | 313133.077 | 30.8691 | 95
266009 | 2018-04-13 11:29 | 31.5831 | Oxy1 (PSt7-10) | 2018-04-04 12:40 | default | 216.6956 | μmol/L | 28.4841 | °C | 1006 | hPa | Humid | 35 | 0 | 0 | 19.497 | 80779.1342 | 313129.5781 | 30.8691 | 95
266018 | 2018-04-13 11:29 | 31.5999 | Oxy1 (PSt7-10) | 2018-04-04 12:40 | default | 216.6718 | μmol/L | 28.4816 | °C | 1006 | hPa | Humid | 35 | 0 | 0 | 19.499 | 80780.8451 | 313126.2014 | 30.8691 | 95
266026 | 2018-04-13 11:29 | 31.6166 | Oxy1 (PSt7-10) | 2018-04-04 12:40 | default | 216.4833 | μmol/L | 28.5044 | °C | 1006 | hPa | Humid | 35 | 0 | 0 | 19.501 | 80779.4923 | 313125.3973 | 30.8691 | 95
266039 | 2018-04-13 11:29 | 31.6339 | Oxy1 (PSt7-10) | 2018-04-04 12:40 | default | 216.644 | μmol/L | 28.4858 | °C | 1006 | hPa | Humid | 35 | 0 | 0 | 19.499 | 80778.9014 | 313129.9583 | 30.8691 | 95
266049 | 2018-04-13 11:29 | 31.6498 | Oxy1 (PSt7-10) | 2018-04-04 12:40 | default | 216.6763 | μmol/L | 28.484 | °C | 1006 | hPa | Humid | 35 | 0 | 0 | 19.498 | 80767.647 | 313130.6514 | 30.8691 | 95
266059 | 2018-04-13 11:29 | 31.6672 | Oxy1 (PSt7-10) | 2018-04-04 12:40 | default | 216.492 | μmol/L | 28.5031 | °C | 1006 | hPa | Humid | 35 | 0 | 0 | 19.501 | 80763.9611 | 313129.5053 | 30.8691 | 95
266069 | 2018-04-13 11:29 | 31.683 | Oxy1 (PSt7-10) | 2018-04-04 12:40 | default | 216.5226 | μmol/L | 28.5014 | °C | 1006 | hPa | Humid | 35 | 0 | 0 | 19.5 | 80766.8038 | 313117.4632 | 30.8691 | 95
266079 | 2018-04-13 11:29 | 31.6998 | Oxy1 (PSt7-10) | 2018-04-04 12:40 | default | 216.6466 | μmol/L | 28.4916 | °C | 1006 | hPa | Humid | 35 | 0 | 0 | 19.497 | 80768.2912 | 313124.0698 | 30.8691 | 95
266088 | 2018-04-13 11:29 | 31.7168 | Oxy1 (PSt7-10) | 2018-04-04 12:40 | default | 216.6574 | μmol/L | 28.4838 | °C | 1006 | hPa | Humid | 35 | 0 | 0 | 19.499 | 80758.0794 | 313118.865 | 30.8691 | 95
266099 | 2018-04-13 11:29 | 31.7333 | Oxy1 (PSt7-10) | 2018-04-04 12:40 | default | 216.7622 | μmol/L | 28.4862 | °C | 1006 | hPa | Humid | 35 | 0 | 0 | 19.493 | 80759.9721 | 313125.3908 | 30.8691 | 95
266109 | 2018-04-13 11:29 | 31.7499 | Oxy1 (PSt7-10) | 2018-04-04 12:40 | default | 216.6599 | μmol/L | 28.4834 | °C | 1006 | hPa | Humid | 35 | 0 | 0 | 19.499 | 80760.9315 | 313108.518 | 30.8691 | 95
266119 | 2018-04-13 11:29 | 31.7669 | Oxy1 (PSt7-10) | 2018-04-04 12:40 | default | 216.6552 | μmol/L | 28.4903 | °C | 1006 | hPa | Humid | 35 | 0 | 0 | 19.497 | 80764.8234 | 313115.6216 | 30.8691 | 95
266129 | 2018-04-13 11:29 | 31.7834 | Oxy1 (PSt7-10) | 2018-04-04 12:40 | default | 216.6321 | μmol/L | 28.5031 | °C | 1006 | hPa | Humid | 35 | 0 | 0 | 19.494 | 80752.6054 | 313097.0609 | 30.8691 | 95
266139 | 2018-04-13 11:29 | 31.8 | Oxy1 (PSt7-10) | 2018-04-04 12:40 | default | 216.656 | μmol/L | 28.4902 | °C | 1006 | hPa | Humid | 35 | 0 | 0 | 19.497 | 80758.3232 | 313111.6571 | 30.8691 | 95
266149 | 2018-04-13 11:29 | 31.8171 | Oxy1 (PSt7-10) | 2018-04-04 12:40 | default | 216.6363 | μmol/L | 28.4901 | °C | 1006 | hPa | Humid | 35 | 0 | 0 | 19.498 | 80754.2421 | 313110.783 | 30.8691 | 95
266157 | 2018-04-13 11:29 | 31.8336 | Oxy1 (PSt7-10) | 2018-04-04 12:40 | default | 216.6301 | μmol/L | 28.4942 | °C | 1006 | hPa | Humid | 35 | 0 | 0 | 19.497 | 80743.7974 | 313114.8583 | 30.8691 | 95
266169 | 2018-04-13 11:29 | 31.8503 | Oxy1 (PSt7-10) | 2018-04-04 12:40 | default | 216.6493 | μmol/L | 28.4943 | °C | 1006 | hPa | Humid | 35 | 0 | 0 | 19.496 | 80751.5605 | 313115.5744 | 30.8691 | 95
266179 | 2018-04-13 11:29 | 31.8667 | Oxy1 (PSt7-10) | 2018-04-04 12:40 | default | 216.6195 | μmol/L | 28.502 | °C | 1006 | hPa | Humid | 35 | 0 | 0 | 19.495 | 80745.0513 | 313097.4057 | 30.8691 | 95
266189 | 2018-04-13 11:29 | 31.8831 | Oxy1 (PSt7-10) | 2018-04-04 12:40 | default | 216.6693 | μmol/L | 28.5035 | °C | 1006 | hPa | Humid | 35 | 0 | 0 | 19.492 | 80740.7465 | 313094.4792 | 30.8691 | 95
266196 | 2018-04-13 11:29 | 31.9003 | Oxy1 (PSt7-10) | 2018-04-04 12:40 | default | 216.6704 | μmol/L | 28.491 | °C | 1006 | hPa | Humid | 35 | 0 | 0 | 19.496 | 80746.4305 | 313126.7314 | 30.8691 | 95
266209 | 2018-04-13 11:29 | 31.917 | Oxy1 (PSt7-10) | 2018-04-04 12:40 | default | 216.6717 | μmol/L | 28.4939 | °C | 1006 | hPa | Humid | 35 | 0 | 0 | 19.495 | 80739.6214 | 313115.8088 | 30.8691 | 95
266219 | 2018-04-13 11:29 | 31.9337 | Oxy1 (PSt7-10) | 2018-04-04 12:40 | default | 216.5866 | μmol/L | 28.4978 | °C | 1006 | hPa | Humid | 35 | 0 | 0 | 19.498 | 80734.2358 | 313113.8146 | 30.8691 | 95
266229 | 2018-04-13 11:29 | 31.9504 | Oxy1 (PSt7-10) | 2018-04-04 12:40 | default | 216.5911 | μmol/L | 28.4971 | °C | 1006 | hPa | Humid | 35 | 0 | 0 | 19.498 | 80739.7508 | 313104.0757 | 30.8691 | 95
266239 | 2018-04-13 11:29 | 31.9669 | Oxy1 (PSt7-10) | 2018-04-04 12:40 | default | 216.7498 | μmol/L | 28.4942 | °C | 1006 | hPa | Humid | 35 | 0 | 0 | 19.491 | 80736.9165 | 313109.5375 | 30.8691 | 95
266240 | 2018-04-13 11:29 | 31.9836 | Oxy1 (PSt7-10) | 2018-04-04 12:40 | default | 216.733 | μmol/L | 28.4999 | °C | 1006 | hPa | Humid | 35 | 0 | 0 | 19.49 | 80728.8393 | 313107.5663 | 30.8691 | 95
266258 | 2018-04-13 11:29 | 32.0004 | Oxy1 (PSt7-10) | 2018-04-04 12:40 | default | 216.5388 | μmol/L | 28.499 | °C | 1006 | hPa | Humid | 35 | 0 | 0 | 19.5 | 80742.3802 | 313121.2404 | 30.8691 | 95
266269 | 2018-04-13 11:29 | 32.0167 | Oxy1 (PSt7-10) | 2018-04-04 12:40 | default | 216.691 | μmol/L | 28.4971 | °C | 1006 | hPa | Humid | 35 | 0 | 0 | 19.493 | 80730.4683 | 313102.9261 | 30.8691 | 95
266279 | 2018-04-13 11:29 | 32.0339 | Oxy1 (PSt7-10) | 2018-04-04 12:40 | default | 216.7825 | μmol/L | 28.48 | °C | 1006 | hPa | Humid | 35 | 0 | 0 | 19.494 | 80735.0188 | 313112.2603 | 30.8691 | 95
266289 | 2018-04-13 11:29 | 32.0503 | Oxy1 (PSt7-10) | 2018-04-04 12:40 | default | 216.6732 | μmol/L | 28.4814 | °C | 1006 | hPa | Humid | 35 | 0 | 0 | 19.499 | 80730.1277 | 313108.0134 | 30.8691 | 95
266299 | 2018-04-13 11:29 | 32.0672 | Oxy1 (PSt7-10) | 2018-04-04 12:40 | default | 216.7173 | μmol/L | 28.4931 | °C | 1006 | hPa | Humid | 35 | 0 | 0 | 19.493 | 80727.8655 | 313105.9419 | 30.8691 | 95
266309 | 2018-04-13 11:29 | 32.083 | Oxy1 (PSt7-10) | 2018-04-04 12:40 | default | 216.6347 | μmol/L | 28.4996 | °C | 1006 | hPa | Humid | 35 | 0 | 0 | 19.495 | 80717.2717 | 313089.6495 | 30.8691 | 95
266319 | 2018-04-13 11:29 | 32.1004 | Oxy1 (PSt7-10) | 2018-04-04 12:40 | default | 216.6563 | μmol/L | 28.5056 | °C | 1006 | hPa | Humid | 35 | 0 | 0 | 19.492 | 80727.5081 | 313101.1999 | 30.8691 | 95
266329 | 2018-04-13 11:29 | 32.1166 | Oxy1 (PSt7-10) | 2018-04-04 12:40 | default | 216.8571 | μmol/L | 28.4747 | °C | 1006 | hPa | Humid | 35 | 0 | 0 | 19.492 | 80720.0099 | 313099.0396 | 30.8691 | 95
266330 | 2018-04-13 11:29 | 32.1335 | Oxy1 (PSt7-10) | 2018-04-04 12:40 | default | 216.761 | μmol/L | 28.4894 | °C | 1006 | hPa | Humid | 35 | 0 | 0 | 19.492 | 80718.7335 | 313115.732 | 30.8691 | 95
266349 | 2018-04-13 11:29 | 32.1498 | Oxy1 (PSt7-10) | 2018-04-04 12:40 | default | 216.7623 | μmol/L | 28.4985 | °C | 1006 | hPa | Humid | 35 | 0 | 0 | 19.489 | 80721.7613 | 313097.2175 | 30.8691 | 95
266359 | 2018-04-13 11:29 | 32.1665 | Oxy1 (PSt7-10) | 2018-04-04 12:40 | default | 216.6369 | μmol/L | 28.5116 | °C | 1006 | hPa | Humid | 35 | 0 | 0 | 19.491 | 80724.428 | 313118.9463 | 30.8691 | 95
266369 | 2018-04-13 11:29 | 32.1831 | Oxy1 (PSt7-10) | 2018-04-04 12:40 | default | 216.7703 | μmol/L | 28.4911 | °C | 1006 | hPa | Humid | 35 | 0 | 0 | 19.491 | 80723.1918 | 313118.1588 | 30.8691 | 95
266370 | 2018-04-13 11:29 | 32.1997 | Oxy1 (PSt7-10) | 2018-04-04 12:40 | default | 216.6885 | μmol/L | 28.4944 | °C | 1006 | hPa | Humid | 35 | 0 | 0 | 19.494 | 80716.5419 | 313109.882 | 30.8691 | 95
266389 | 2018-04-13 11:29 | 32.2171 | Oxy1 (PSt7-10) | 2018-04-04 12:40 | default | 216.7069 | μmol/L | 28.4978 | °C | 1006 | hPa | Humid | 35 | 0 | 0 | 19.492 | 80719.486 | 313105.8261 | 30.8691 | 95
266392 | 2018-04-13 11:29 | 32.2336 | Oxy1 (PSt7-10) | 2018-04-04 12:40 | default | 216.8111 | μmol/L | 28.5033 | °C | 1006 | hPa | Humid | 35 | 0 | 0 | 19.485 | 80715.384 | 313101.159 | 30.8691 | 95
266409 | 2018-04-13 11:29 | 32.2501 | Oxy1 (PSt7-10) | 2018-04-04 12:40 | default | 216.8247 | μmol/L | 28.492 | °C | 1006 | hPa | Humid | 35 | 0 | 0 | 19.488 | 80709.5475 | 313092.6812 | 30.8691 | 95
266419 | 2018-04-13 11:29 | 32.2672 | Oxy1 (PSt7-10) | 2018-04-04 12:40 | default | 216.9951 | μmol/L | 28.4843 | °C | 1006 | hPa | Humid | 35 | 0 | 0 | 19.482 | 80713.2905 | 313102.209 | 30.8691 | 95
266429 | 2018-04-13 11:29 | 32.2838 | Oxy1 (PSt7-10) | 2018-04-04 12:40 | default | 216.8069 | μmol/L | 28.5009 | °C | 1006 | hPa | Humid | 35 | 0 | 0 | 19.486 | 80712.4885 | 313102.4343 | 30.8691 | 95
266439 | 2018-04-13 11:29 | 32.3005 | Oxy1 (PSt7-10) | 2018-04-04 12:40 | default | 216.8552 | μmol/L | 28.4966 | °C | 1006 | hPa | Humid | 35 | 0 | 0 | 19.485 | 80704.996 | 313101.7869 | 30.8691 | 95
266447 | 2018-04-13 11:29 | 32.3171 | Oxy1 (PSt7-10) | 2018-04-04 12:40 | default | 216.7584 | μmol/L | 28.496 | °C | 1006 | hPa | Humid | 35 | 0 | 0 | 19.49 | 80705.6898 | 313098.8951 | 30.8691 | 95
266453 | 2018-04-13 11:29 | 32.3336 | Oxy1 (PSt7-10) | 2018-04-04 12:40 | default | 216.7466 | μmol/L | 28.5071 | °C | 1006 | hPa | Humid | 35 | 0 | 0 | 19.487 | 80697.2306 | 313092.7145 | 30.8691 | 95
266464 | 2018-04-13 11:29 | 32.3504 | Oxy1 (PSt7-10) | 2018-04-04 12:40 | default | 216.8886 | μmol/L | 28.4914 | °C | 1006 | hPa | Humid | 35 | 0 | 0 | 19.485 | 80706.2614 | 313105.4033 | 30.8691 | 95
266479 | 2018-04-13 11:29 | 32.3665 | Oxy1 (PSt7-10) | 2018-04-04 12:40 | default | 216.8739 | μmol/L | 28.4999 | °C | 1006 | hPa | Humid | 35 | 0 | 0 | 19.483 | 80699.246 | 313088.3785 | 30.8691 | 95
266489 | 2018-04-13 11:29 | 32.3839 | Oxy1 (PSt7-10) | 2018-04-04 12:40 | default | 216.7679 | μmol/L | 28.5007 | °C | 1006 | hPa | Humid | 35 | 0 | 0 | 19.488 | 80704.6104 | 313101.8964 | 30.8691 | 95
266499 | 2018-04-13 11:29 | 32.4 | Oxy1 (PSt7-10) | 2018-04-04 12:40 | default | 216.8812 | μmol/L | 28.4895 | °C | 1006 | hPa | Humid | 35 | 0 | 0 | 19.486 | 80695.4607 | 313107.2456 | 30.8691 | 95
266509 | 2018-04-13 11:29 | 32.417 | Oxy1 (PSt7-10) | 2018-04-04 12:40 | default | 216.7576 | μmol/L | 28.5023 | °C | 1006 | hPa | Humid | 35 | 0 | 0 | 19.488 | 80693.8302 | 313087.9423 | 30.8691 | 95
266519 | 2018-04-13 11:29 | 32.4335 | Oxy1 (PSt7-10) | 2018-04-04 12:40 | default | 216.9547 | μmol/L | 28.4874 | °C | 1006 | hPa | Humid | 35 | 0 | 0 | 19.483 | 80689.3418 | 313087.1155 | 30.8691 | 95
266529 | 2018-04-13 11:29 | 32.4497 | Oxy1 (PSt7-10) | 2018-04-04 12:40 | default | 216.9358 | μmol/L | 28.4903 | °C | 1006 | hPa | Humid | 35 | 0 | 0 | 19.483 | 80688.9731 | 313092.239 | 30.8691 | 95
266539 | 2018-04-13 11:29 | 32.4666 | Oxy1 (PSt7-10) | 2018-04-04 12:40 | default | 216.8577 | μmol/L | 28.4993 | °C | 1006 | hPa | Humid | 35 | 0 | 0 | 19.484 | 80693.5493 | 313088.9863 | 30.8691 | 95
266549 | 2018-04-13 11:29 | 32.4836 | Oxy1 (PSt7-10) | 2018-04-04 12:40 | default | 216.7911 | μmol/L | 28.5033 | °C | 1006 | hPa | Humid | 35 | 0 | 0 | 19.486 | 80693.3865 | 313099.6173 | 30.8691 | 95
266559 | 2018-04-13 11:29 | 32.5 | Oxy1 (PSt7-10) | 2018-04-04 12:40 | default | 216.8408 | μmol/L | 28.4988 | °C | 1006 | hPa | Humid | 35 | 0 | 0 | 19.485 | 80685.3927 | 313088.8104 | 30.8691 | 95
266569 | 2018-04-13 11:30 | 32.5172 | Oxy1 (PSt7-10) | 2018-04-04 12:40 | default | 216.788 | μmol/L | 28.5007 | °C | 1006 | hPa | Humid | 35 | 0 | 0 | 19.487 | 80679.9743 | 313100.4919 | 30.8691 | 95
266579 | 2018-04-13 11:30 | 32.5336 | Oxy1 (PSt7-10) | 2018-04-04 12:40 | default | 216.8283 | μmol/L | 28.5038 | °C | 1006 | hPa | Humid | 35 | 0 | 0 | 19.484 | 80678.8131 | 313093.8208 | 30.8691 | 95
266589 | 2018-04-13 11:30 | 32.5498 | Oxy1 (PSt7-10) | 2018-04-04 12:40 | default | 216.8006 | μmol/L | 28.4988 | °C | 1006 | hPa | Humid | 35 | 0 | 0 | 19.487 | 80682.9063 | 313080.209 | 30.8691 | 95
266599 | 2018-04-13 11:30 | 32.5671 | Oxy1 (PSt7-10) | 2018-04-04 12:40 | default | 216.9063 | μmol/L | 28.498 | °C | 1006 | hPa | Humid | 35 | 0 | 0 | 19.482 | 80672.2429 | 313085.4771 | 30.8691 | 95
266609 | 2018-04-13 11:30 | 32.5835 | Oxy1 (PSt7-10) | 2018-04-04 12:40 | default | 216.9346 | μmol/L | 28.4905 | °C | 1006 | hPa | Humid | 35 | 0 | 0 | 19.483 | 80679.4899 | 313090.8812 | 30.8691 | 95
266619 | 2018-04-13 11:30 | 32.6 | Oxy1 (PSt7-10) | 2018-04-04 12:40 | default | 216.9442 | μmol/L | 28.486 | °C | 1006 | hPa | Humid | 35 | 0 | 0 | 19.484 | 80678.1808 | 313098.3548 | 30.8691 | 95
266629 | 2018-04-13 11:30 | 32.6167 | Oxy1 (PSt7-10) | 2018-04-04 12:40 | default | 216.9391 | μmol/L | 28.496 | °C | 1006 | hPa | Humid | 35 | 0 | 0 | 19.481 | 80675.5355 | 313088.6422 | 30.8691 | 95
266639 | 2018-04-13 11:30 | 32.6332 | Oxy1 (PSt7-10) | 2018-04-04 12:40 | default | 216.8772 | μmol/L | 28.4993 | °C | 1006 | hPa | Humid | 35 | 0 | 0 | 19.483 | 80672.0674 | 313086.5905 | 30.8691 | 95
266649 | 2018-04-13 11:30 | 32.65 | Oxy1 (PSt7-10) | 2018-04-04 12:40 | default | 217.0362 | μmol/L | 28.4903 | °C | 1006 | hPa | Humid | 35 | 0 | 0 | 19.478 | 80667.9736 | 313088.2147 | 30.8691 | 95
266659 | 2018-04-13 11:30 | 32.667 | Oxy1 (PSt7-10) | 2018-04-04 12:40 | default | 216.9879 | μmol/L | 28.4916 | °C | 1006 | hPa | Humid | 35 | 0 | 0 | 19.48 | 80665.6403 | 313089.7996 | 30.8691 | 95
266668 | 2018-04-13 11:30 | 32.6837 | Oxy1 (PSt7-10) | 2018-04-04 12:40 | default | 216.95 | μmol/L | 28.4912 | °C | 1006 | hPa | Humid | 35 | 0 | 0 | 19.482 | 80667.7985 | 313095.3844 | 30.8691 | 95
266679 | 2018-04-13 11:30 | 32.7004 | Oxy1 (PSt7-10) | 2018-04-04 12:40 | default | 216.9067 | μmol/L | 28.4948 | °C | 1006 | hPa | Humid | 35 | 0 | 0 | 19.483 | 80668.2794 | 313072.5106 | 30.8691 | 95
266689 | 2018-04-13 11:30 | 32.7166 | Oxy1 (PSt7-10) | 2018-04-04 12:40 | default | 216.8458 | μmol/L | 28.5011 | °C | 1006 | hPa | Humid | 35 | 0 | 0 | 19.484 | 80656.7091 | 313082.6873 | 30.8691 | 95
266699 | 2018-04-13 11:30 | 32.7334 | Oxy1 (PSt7-10) | 2018-04-04 12:40 | default | 217.0327 | μmol/L | 28.4878 | °C | 1006 | hPa | Humid | 35 | 0 | 0 | 19.479 | 80660.857 | 313093.6439 | 30.8691 | 95
266702 | 2018-04-13 11:30 | 32.7505 | Oxy1 (PSt7-10) | 2018-04-04 12:40 | default | 217.0409 | μmol/L | 28.4865 | °C | 1006 | hPa | Humid | 35 | 0 | 0 | 19.479 | 80661.1679 | 313093.0658 | 30.8691 | 95
266719 | 2018-04-13 11:30 | 32.7671 | Oxy1 (PSt7-10) | 2018-04-04 12:40 | default | 217.021 | μmol/L | 28.4896 | °C | 1006 | hPa | Humid | 35 | 0 | 0 | 19.479 | 80662.7697 | 313078.0939 | 30.8691 | 95
266729 | 2018-04-13 11:30 | 32.7833 | Oxy1 (PSt7-10) | 2018-04-04 12:40 | default | 216.9762 | μmol/L | 28.4903 | °C | 1006 | hPa | Humid | 35 | 0 | 0 | 19.481 | 80653.4868 | 313088.2681 | 30.8691 | 95
266739 | 2018-04-13 11:30 | 32.8004 | Oxy1 (PSt7-10) | 2018-04-04 12:40 | default | 216.8823 | μmol/L | 28.5017 | °C | 1006 | hPa | Humid | 35 | 0 | 0 | 19.482 | 80658.077 | 313076.3902 | 30.8691 | 95
266749 | 2018-04-13 11:30 | 32.8168 | Oxy1 (PSt7-10) | 2018-04-04 12:40 | default | 216.9422 | μmol/L | 28.5017 | °C | 1006 | hPa | Humid | 35 | 0 | 0 | 19.479 | 80649.8769 | 313084.8945 | 30.8691 | 95
266759 | 2018-04-13 11:30 | 32.8334 | Oxy1 (PSt7-10) | 2018-04-04 12:40 | default | 217.0014 | μmol/L | 28.505 | °C | 1006 | hPa | Humid | 35 | 0 | 0 | 19.475 | 80647.9085 | 313065.5172 | 30.8691 | 95
266769 | 2018-04-13 11:30 | 32.85 | Oxy1 (PSt7-10) | 2018-04-04 12:40 | default | 216.9821 | μmol/L | 28.5048 | °C | 1006 | hPa | Humid | 35 | 0 | 0 | 19.476 | 80645.1647 | 313083.9258 | 30.8691 | 95
266779 | 2018-04-13 11:30 | 32.8665 | Oxy1 (PSt7-10) | 2018-04-04 12:40 | default | 217.0159 | μmol/L | 28.4966 | °C | 1006 | hPa | Humid | 35 | 0 | 0 | 19.477 | 80639.6293 | 313084.3201 | 30.8691 | 95
266789 | 2018-04-13 11:30 | 32.883 | Oxy1 (PSt7-10) | 2018-04-04 12:40 | default | 217.0362 | μmol/L | 28.4934 | °C | 1006 | hPa | Humid | 35 | 0 | 0 | 19.477 | 80645.0533 | 313077.8181 | 30.8691 | 95
266799 | 2018-04-13 11:30 | 32.8996 | Oxy1 (PSt7-10) | 2018-04-04 12:40 | default | 217.0043 | μmol/L | 28.4891 | °C | 1006 | hPa | Humid | 35 | 0 | 0 | 19.48 | 80642.4999 | 313069.4344 | 30.8691 | 95
266809 | 2018-04-13 11:30 | 32.917 | Oxy1 (PSt7-10) | 2018-04-04 12:40 | default | 216.976 | μmol/L | 28.4903 | °C | 1006 | hPa | Humid | 35 | 0 | 0 | 19.481 | 80649.1282 | 313096.1678 | 30.8691 | 95
266817 | 2018-04-13 11:30 | 32.9338 | Oxy1 (PSt7-10) | 2018-04-04 12:40 | default | 216.9172 | μmol/L | 28.5025 | °C | 1006 | hPa | Humid | 35 | 0 | 0 | 19.48 | 80646.6199 | 313087.6166 | 30.8691 | 95
266829 | 2018-04-13 11:30 | 32.9501 | Oxy1 (PSt7-10) | 2018-04-04 12:40 | default | 217.0586 | μmol/L | 28.5023 | °C | 1006 | hPa | Humid | 35 | 0 | 0 | 19.473 | 80634.4004 | 313085.742 | 30.8691 | 95
266839 | 2018-04-13 11:30 | 32.9667 | Oxy1 (PSt7-10) | 2018-04-04 12:40 | default | 216.9295 | μmol/L | 28.5006 | °C | 1006 | hPa | Humid | 35 | 0 | 0 | 19.48 | 80633.6007 | 313089.3459 | 30.8691 | 95
266844 | 2018-04-13 11:30 | 32.9837 | Oxy1 (PSt7-10) | 2018-04-04 12:40 | default | 217.0312 | μmol/L | 28.488 | °C | 1006 | hPa | Humid | 35 | 0 | 0 | 19.479 | 80629.8894 | 313089.5686 | 30.8691 | 95
266859 | 2018-04-13 11:30 | 33.0001 | Oxy1 (PSt7-10) | 2018-04-04 12:40 | default | 217.0054 | μmol/L | 28.4982 | °C | 1006 | hPa | Humid | 35 | 0 | 0 | 19.477 | 80638.3901 | 313095.0563 | 30.8691 | 95
266869 | 2018-04-13 11:30 | 33.0163 | Oxy1 (PSt7-10) | 2018-04-04 12:40 | default | 217.0794 | μmol/L | 28.4961 | °C | 1006 | hPa | Humid | 35 | 0 | 0 | 19.474 | 80633.1254 | 313084.3282 | 30.8691 | 95
266879 | 2018-04-13 11:30 | 33.0338 | Oxy1 (PSt7-10) | 2018-04-04 12:40 | default | 217.0938 | μmol/L | 28.4908 | °C | 1006 | hPa | Humid | 35 | 0 | 0 | 19.475 | 80637.6276 | 313093.2586 | 30.8691 | 95
266889 | 2018-04-13 11:30 | 33.05 | Oxy1 (PSt7-10) | 2018-04-04 12:40 | default | 217.0798 | μmol/L | 28.4929 | °C | 1006 | hPa | Humid | 35 | 0 | 0 | 19.475 | 80624.3253 | 313087.3577 | 30.8691 | 95
266899 | 2018-04-13 11:30 | 33.0664 | Oxy1 (PSt7-10) | 2018-04-04 12:40 | default | 216.9919 | μmol/L | 28.4972 | °C | 1006 | hPa | Humid | 35 | 0 | 0 | 19.478 | 80628.9907 | 313088.1177 | 30.8691 | 95
266900 | 2018-04-13 11:30 | 33.0833 | Oxy1 (PSt7-10) | 2018-04-04 12:40 | default | 217.1559 | μmol/L | 28.4843 | °C | 1006 | hPa | Humid | 35 | 0 | 0 | 19.474 | 80622.3626 | 313077.0113 | 30.8691 | 95
266919 | 2018-04-13 11:30 | 33.1004 | Oxy1 (PSt7-10) | 2018-04-04 12:40 | default | 216.9192 | μmol/L | 28.5207 | °C | 1006 | hPa | Humid | 35 | 0 | 0 | 19.474 | 80627.3556 | 313095.9071 | 30.8691 | 95
266929 | 2018-04-13 11:30 | 33.1168 | Oxy1 (PSt7-10) | 2018-04-04 12:40 | default | 216.9706 | μmol/L | 28.5035 | °C | 1006 | hPa | Humid | 35 | 0 | 0 | 19.477 | 80616.9563 | 313089.3465 | 30.8691 | 95
266939 | 2018-04-13 11:30 | 33.1331 | Oxy1 (PSt7-10) | 2018-04-04 12:40 | default | 216.9749 | μmol/L | 28.509 | °C | 1006 | hPa | Humid | 35 | 0 | 0 | 19.475 | 80624.2151 | 313085.2193 | 30.8691 | 95
266949 | 2018-04-13 11:30 | 33.1504 | Oxy1 (PSt7-10) | 2018-04-04 12:40 | default | 217.1288 | μmol/L | 28.4854 | °C | 1006 | hPa | Humid | 35 | 0 | 0 | 19.475 | 80620.5959 | 313095.6749 | 30.8691 | 95
266959 | 2018-04-13 11:30 | 33.167 | Oxy1 (PSt7-10) | 2018-04-04 12:40 | default | 217.0151 | μmol/L | 28.5059 | °C | 1006 | hPa | Humid | 35 | 0 | 0 | 19.474 | 80624.9027 | 313099.9996 | 30.8691 | 95
266969 | 2018-04-13 11:30 | 33.1834 | Oxy1 (PSt7-10) | 2018-04-04 12:40 | default | 217.0518 | μmol/L | 28.5127 | °C | 1006 | hPa | Humid | 35 | 0 | 0 | 19.47 | 80614.9006 | 313082.1838 | 30.8691 | 95
266979 | 2018-04-13 11:30 | 33.2 | Oxy1 (PSt7-10) | 2018-04-04 12:40 | default | 217.0912 | μmol/L | 28.5097 | °C | 1006 | hPa | Humid | 35 | 0 | 0 | 19.469 | 80613.678 | 313089.118 | 30.8691 | 95
266989 | 2018-04-13 11:30 | 33.2167 | Oxy1 (PSt7-10) | 2018-04-04 12:40 | default | 216.9876 | μmol/L | 28.5102 | °C | 1006 | hPa | Humid | 35 | 0 | 0 | 19.474 | 80609.7832 | 313084.2046 | 30.8691 | 95
266999 | 2018-04-13 11:30 | 33.2331 | Oxy1 (PSt7-10) | 2018-04-04 12:40 | default | 217.1098 | μmol/L | 28.4945 | °C | 1006 | hPa | Humid | 35 | 0 | 0 | 19.473 | 80611.9311 | 313079.6529 | 30.8691 | 95
267009 | 2018-04-13 11:30 | 33.2499 | Oxy1 (PSt7-10) | 2018-04-04 12:40 | default | 217.1126 | μmol/L | 28.491 | °C | 1006 | hPa | Humid | 35 | 0 | 0 | 19.474 | 80603.4937 | 313073.9922 | 30.8691 | 95
267019 | 2018-04-13 11:30 | 33.2665 | Oxy1 (PSt7-10) | 2018-04-04 12:40 | default | 217.0183 | μmol/L | 28.5178 | °C | 1006 | hPa | Humid | 35 | 0 | 0 | 19.47 | 80602.7994 | 313074.1451 | 30.8691 | 95
267029 | 2018-04-13 11:30 | 33.2836 | Oxy1 (PSt7-10) | 2018-04-04 12:40 | default | 217.0732 | μmol/L | 28.5094 | °C | 1006 | hPa | Humid | 35 | 0 | 0 | 19.47 | 80606.0615 | 313081.295 | 30.8691 | 95
267039 | 2018-04-13 11:30 | 33.3 | Oxy1 (PSt7-10) | 2018-04-04 12:40 | default | 217.0754 | μmol/L | 28.4967 | °C | 1006 | hPa | Humid | 35 | 0 | 0 | 19.474 | 80607.158 | 313087.7695 | 30.8691 | 95
267049 | 2018-04-13 11:30 | 33.3164 | Oxy1 (PSt7-10) | 2018-04-04 12:40 | default | 217.0528 | μmol/L | 28.4971 | °C | 1006 | hPa | Humid | 35 | 0 | 0 | 19.475 | 80601.8724 | 313078.8077 | 30.8691 | 95
267056 | 2018-04-13 11:30 | 33.3333 | Oxy1 (PSt7-10) | 2018-04-04 12:40 | default | 217.1457 | μmol/L | 28.4951 | °C | 1006 | hPa | Humid | 35 | 0 | 0 | 19.471 | 80595.391 | 313076.1434 | 30.8691 | 95
267069 | 2018-04-13 11:30 | 33.3498 | Oxy1 (PSt7-10) | 2018-04-04 12:40 | default | 217.1387 | μmol/L | 28.4931 | °C | 1006 | hPa | Humid | 35 | 0 | 0 | 19.472 | 80593.1648 | 313070.8522 | 30.8691 | 95
267079 | 2018-04-13 11:30 | 33.3665 | Oxy1 (PSt7-10) | 2018-04-04 12:40 | default | 217.1631 | μmol/L | 28.5048 | °C | 1006 | hPa | Humid | 35 | 0 | 0 | 19.467 | 80595.1137 | 313078.1881 | 30.8691 | 95
267089 | 2018-04-13 11:30 | 33.3832 | Oxy1 (PSt7-10) | 2018-04-04 12:40 | default | 217.1241 | μmol/L | 28.4923 | °C | 1006 | hPa | Humid | 35 | 0 | 0 | 19.473 | 80586.1189 | 313054.7546 | 30.8691 | 95
267099 | 2018-04-13 11:30 | 33.4002 | Oxy1 (PSt7-10) | 2018-04-04 12:40 | default | 217.3181 | μmol/L | 28.4903 | °C | 1006 | hPa | Humid | 35 | 0 | 0 | 19.464 | 80585.5612 | 313064.1388 | 30.8691 | 95
267100 | 2018-04-13 11:30 | 33.4164 | Oxy1 (PSt7-10) | 2018-04-04 12:40 | default | 217.1098 | μmol/L | 28.5007 | °C | 1006 | hPa | Humid | 35 | 0 | 0 | 19.471 | 80589.2026 | 313070.1532 | 30.8691 | 95
267119 | 2018-04-13 11:30 | 33.4331 | Oxy1 (PSt7-10) | 2018-04-04 12:40 | default | 217.0259 | μmol/L | 28.5228 | °C | 1006 | hPa | Humid | 35 | 0 | 0 | 19.468 | 80592.5766 | 313066.7968 | 30.8691 | 95
267127 | 2018-04-13 11:30 | 33.4501 | Oxy1 (PSt7-10) | 2018-04-04 12:40 | default | 217.1789 | μmol/L | 28.5024 | °C | 1006 | hPa | Humid | 35 | 0 | 0 | 19.467 | 80583.7674 | 313067.0066 | 30.8691 | 95
267139 | 2018-04-13 11:30 | 33.4667 | Oxy1 (PSt7-10) | 2018-04-04 12:40 | default | 217.0686 | μmol/L | 28.5039 | °C | 1006 | hPa | Humid | 35 | 0 | 0 | 19.472 | 80589.7427 | 313076.633 | 30.8691 | 95
267149 | 2018-04-13 11:30 | 33.4832 | Oxy1 (PSt7-10) | 2018-04-04 12:40 | default | 217.132 | μmol/L | 28.5065 | °C | 1006 | hPa | Humid | 35 | 0 | 0 | 19.468 | 80586.1327 | 313083.9323 | 30.8691 | 95
267159 | 2018-04-13 11:30 | 33.5004 | Oxy1 (PSt7-10) | 2018-04-04 12:40 | default | 217.2522 | μmol/L | 28.4942 | °C | 1006 | hPa | Humid | 35 | 0 | 0 | 19.466 | 80585.8963 | 313067.3471 | 30.8691 | 95
267169 | 2018-04-13 11:31 | 33.5169 | Oxy1 (PSt7-10) | 2018-04-04 12:40 | default | 217.211 | μmol/L | 28.4975 | °C | 1006 | hPa | Humid | 35 | 0 | 0 | 19.467 | 80578.3904 | 313070.1739 | 30.8691 | 95
267179 | 2018-04-13 11:31 | 33.5332 | Oxy1 (PSt7-10) | 2018-04-04 12:40 | default | 217.1379 | μmol/L | 28.5118 | °C | 1006 | hPa | Humid | 35 | 0 | 0 | 19.466 | 80575.9637 | 313065.2906 | 30.8691 | 95
267189 | 2018-04-13 11:31 | 33.5499 | Oxy1 (PSt7-10) | 2018-04-04 12:40 | default | 217.262 | μmol/L | 28.4927 | °C | 1006 | hPa | Humid | 35 | 0 | 0 | 19.466 | 80574.2962 | 313056.3653 | 30.8691 | 95
267199 | 2018-04-13 11:31 | 33.5672 | Oxy1 (PSt7-10) | 2018-04-04 12:40 | default | 217.2516 | μmol/L | 28.4974 | °C | 1006 | hPa | Humid | 35 | 0 | 0 | 19.465 | 80579.4366 | 313059.7951 | 30.8691 | 95
267209 | 2018-04-13 11:31 | 33.5838 | Oxy1 (PSt7-10) | 2018-04-04 12:40 | default | 217.2837 | μmol/L | 28.4925 | °C | 1006 | hPa | Humid | 35 | 0 | 0 | 19.465 | 80572.3626 | 313062.1662 | 30.8691 | 95
267219 | 2018-04-13 11:31 | 33.6002 | Oxy1 (PSt7-10) | 2018-04-04 12:40 | default | 217.1505 | μmol/L | 28.5129 | °C | 1006 | hPa | Humid | 35 | 0 | 0 | 19.465 | 80568.6207 | 313067.728 | 30.8691 | 95
267225 | 2018-04-13 11:31 | 33.6166 | Oxy1 (PSt7-10) | 2018-04-04 12:40 | default | 217.2148 | μmol/L | 28.5031 | °C | 1006 | hPa | Humid | 35 | 0 | 0 | 19.465 | 80561.7844 | 313054.7486 | 30.8691 | 95
267239 | 2018-04-13 11:31 | 33.6332 | Oxy1 (PSt7-10) | 2018-04-04 12:40 | default | 217.2921 | μmol/L | 28.4881 | °C | 1006 | hPa | Humid | 35 | 0 | 0 | 19.466 | 80565.084 | 313063.7469 | 30.8691 | 95
267249 | 2018-04-13 11:31 | 33.6501 | Oxy1 (PSt7-10) | 2018-04-04 12:40 | default | 217.1572 | μmol/L | 28.5057 | °C | 1006 | hPa | Humid | 35 | 0 | 0 | 19.467 | 80562.8784 | 313059.7908 | 30.8691 | 95
267259 | 2018-04-13 11:31 | 33.6668 | Oxy1 (PSt7-10) | 2018-04-04 12:40 | default | 217.3779 | μmol/L | 28.4904 | °C | 1006 | hPa | Humid | 35 | 0 | 0 | 19.461 | 80561.6733 | 313046.9481 | 30.8691 | 95
267268 | 2018-04-13 11:31 | 33.6833 | Oxy1 (PSt7-10) | 2018-04-04 12:40 | default | 217.2844 | μmol/L | 28.4955 | °C | 1006 | hPa | Humid | 35 | 0 | 0 | 19.464 | 80560.7064 | 313054.885 | 30.8691 | 95
267278 | 2018-04-13 11:31 | 33.7001 | Oxy1 (PSt7-10) | 2018-04-04 12:40 | default | 217.2993 | μmol/L | 28.4963 | °C | 1006 | hPa | Humid | 35 | 0 | 0 | 19.463 | 80565.4761 | 313062.4295 | 30.8691 | 95
267289 | 2018-04-13 11:31 | 33.7167 | Oxy1 (PSt7-10) | 2018-04-04 12:40 | default | 217.3122 | μmol/L | 28.5005 | °C | 1006 | hPa | Humid | 35 | 0 | 0 | 19.461 | 80563.1899 | 313055.7892 | 30.8691 | 95
267299 | 2018-04-13 11:31 | 33.7332 | Oxy1 (PSt7-10) | 2018-04-04 12:40 | default | 217.1654 | μmol/L | 28.5168 | °C | 1006 | hPa | Humid | 35 | 0 | 0 | 19.463 | 80562.2111 | 313058.3676 | 30.8691 | 95
267300 | 2018-04-13 11:31 | 33.75 | Oxy1 (PSt7-10) | 2018-04-04 12:40 | default | 217.1828 | μmol/L | 28.5172 | °C | 1006 | hPa | Humid | 35 | 0 | 0 | 19.462 | 80558.0647 | 313056.0452 | 30.8691 | 95
267319 | 2018-04-13 11:31 | 33.7665 | Oxy1 (PSt7-10) | 2018-04-04 12:40 | default | 217.2574 | μmol/L | 28.5058 | °C | 1006 | hPa | Humid | 35 | 0 | 0 | 19.462 | 80561.7351 | 313058.3701 | 30.8691 | 95
267329 | 2018-04-13 11:31 | 33.7836 | Oxy1 (PSt7-10) | 2018-04-04 12:40 | default | 217.2424 | μmol/L | 28.5112 | °C | 1006 | hPa | Humid | 35 | 0 | 0 | 19.461 | 80555.8909 | 313062.2868 | 30.8691 | 95
267339 | 2018-04-13 11:31 | 33.7998 | Oxy1 (PSt7-10) | 2018-04-04 12:40 | default | 217.214 | μmol/L | 28.5155 | °C | 1006 | hPa | Humid | 35 | 0 | 0 | 19.461 | 80545.5281 | 313042.867 | 30.8691 | 95
267349 | 2018-04-13 11:31 | 33.817 | Oxy1 (PSt7-10) | 2018-04-04 12:40 | default | 217.3077 | μmol/L | 28.4981 | °C | 1006 | hPa | Humid | 35 | 0 | 0 | 19.462 | 80550.6997 | 313056.608 | 30.8691 | 95
267355 | 2018-04-13 11:31 | 33.8331 | Oxy1 (PSt7-10) | 2018-04-04 12:40 | default | 217.2539 | μmol/L | 28.5125 | °C | 1006 | hPa | Humid | 35 | 0 | 0 | 19.46 | 80554.1503 | 313069.2006 | 30.8691 | 95
267369 | 2018-04-13 11:31 | 33.8501 | Oxy1 (PSt7-10) | 2018-04-04 12:40 | default | 217.3155 | μmol/L | 28.4969 | °C | 1006 | hPa | Humid | 35 | 0 | 0 | 19.462 | 80547.9715 | 313064.3146 | 30.8691 | 95
267377 | 2018-04-13 11:31 | 33.8668 | Oxy1 (PSt7-10) | 2018-04-04 12:40 | default | 217.3448 | μmol/L | 28.5017 | °C | 1006 | hPa | Humid | 35 | 0 | 0 | 19.459 | 80545.3506 | 313062.4418 | 30.8691 | 95
267389 | 2018-04-13 11:31 | 33.8835 | Oxy1 (PSt7-10) | 2018-04-04 12:40 | default | 217.4526 | μmol/L | 28.5006 | °C | 1006 | hPa | Humid | 35 | 0 | 0 | 19.454 | 80543.7675 | 313056.7629 | 30.8691 | 95
267399 | 2018-04-13 11:31 | 33.8997 | Oxy1 (PSt7-10) | 2018-04-04 12:40 | default | 217.292 | μmol/L | 28.5159 | °C | 1006 | hPa | Humid | 35 | 0 | 0 | 19.457 | 80533.4512 | 313043.9036 | 30.8691 | 95
267408 | 2018-04-13 11:31 | 33.9172 | Oxy1 (PSt7-10) | 2018-04-04 12:40 | default | 217.364 | μmol/L | 28.508 | °C | 1006 | hPa | Humid | 35 | 0 | 0 | 19.456 | 80533.3558 | 313066.8023 | 30.8691 | 95
267419 | 2018-04-13 11:31 | 33.933 | Oxy1 (PSt7-10) | 2018-04-04 12:40 | default | 217.259 | μmol/L | 28.5086 | °C | 1006 | hPa | Humid | 35 | 0 | 0 | 19.461 | 80532.5219 | 313058.0861 | 30.8691 | 95
267429 | 2018-04-13 11:31 | 33.9499 | Oxy1 (PSt7-10) | 2018-04-04 12:40 | default | 217.4195 | μmol/L | 28.4902 | °C | 1006 | hPa | Humid | 35 | 0 | 0 | 19.459 | 80542.8054 | 313068.5477 | 30.8691 | 95
267439 | 2018-04-13 11:31 | 33.9669 | Oxy1 (PSt7-10) | 2018-04-04 12:40 | default | 217.4031 | μmol/L | 28.4989 | °C | 1006 | hPa | Humid | 35 | 0 | 0 | 19.457 | 80534.6501 | 313066.5193 | 30.8691 | 95
267449 | 2018-04-13 11:31 | 33.9837 | Oxy1 (PSt7-10) | 2018-04-04 12:40 | default | 217.3137 | μmol/L | 28.5033 | °C | 1006 | hPa | Humid | 35 | 0 | 0 | 19.46 | 80537.578 | 313066.5471 | 30.8691 | 95
267459 | 2018-04-13 11:31 | 34.0005 | Oxy1 (PSt7-10) | 2018-04-04 12:40 | default | 217.3352 | μmol/L | 28.4969 | °C | 1006 | hPa | Humid | 35 | 0 | 0 | 19.461 | 80531.3724 | 313065.7313 | 30.8691 | 95
267469 | 2018-04-13 11:31 | 34.0164 | Oxy1 (PSt7-10) | 2018-04-04 12:40 | default | 217.4624 | μmol/L | 28.496 | °C | 1006 | hPa | Humid | 35 | 0 | 0 | 19.455 | 80529.3572 | 313064.2855 | 30.8691 | 95
267479 | 2018-04-13 11:31 | 34.0336 | Oxy1 (PSt7-10) | 2018-04-04 12:40 | default | 217.443 | μmol/L | 28.499 | °C | 1006 | hPa | Humid | 35 | 0 | 0 | 19.455 | 80536.5051 | 313072.4736 | 30.8691 | 95
267489 | 2018-04-13 11:31 | 34.0505 | Oxy1 (PSt7-10) | 2018-04-04 12:40 | default | 217.4641 | μmol/L | 28.4957 | °C | 1006 | hPa | Humid | 35 | 0 | 0 | 19.455 | 80528.1916 | 313053.4183 | 30.8691 | 95
267499 | 2018-04-13 11:31 | 34.0668 | Oxy1 (PSt7-10) | 2018-04-04 12:40 | default | 217.1849 | μmol/L | 28.5262 | °C | 1006 | hPa | Humid | 35 | 0 | 0 | 19.459 | 80523.1883 | 313047.8379 | 30.8691 | 95
267509 | 2018-04-13 11:31 | 34.0834 | Oxy1 (PSt7-10) | 2018-04-04 12:40 | default | 217.3354 | μmol/L | 28.5093 | °C | 1006 | hPa | Humid | 35 | 0 | 0 | 19.457 | 80521.2538 | 313072.1523 | 30.8691 | 95
267519 | 2018-04-13 11:31 | 34.0999 | Oxy1 (PSt7-10) | 2018-04-04 12:40 | default | 217.4534 | μmol/L | 28.4974 | °C | 1006 | hPa | Humid | 35 | 0 | 0 | 19.455 | 80528.0586 | 313065.6159 | 30.8691 | 95
267529 | 2018-04-13 11:31 | 34.1165 | Oxy1 (PSt7-10) | 2018-04-04 12:40 | default | 217.3751 | μmol/L | 28.5063 | °C | 1006 | hPa | Humid | 35 | 0 | 0 | 19.456 | 80520.4599 | 313062.5473 | 30.8691 | 95
267539 | 2018-04-13 11:31 | 34.1338 | Oxy1 (PSt7-10) | 2018-04-04 12:40 | default | 217.361 | μmol/L | 28.5053 | °C | 1006 | hPa | Humid | 35 | 0 | 0 | 19.457 | 80523.2977 | 313063.0882 | 30.8691 | 95
267549 | 2018-04-13 11:31 | 34.1504 | Oxy1 (PSt7-10) | 2018-04-04 12:40 | default | 217.3849 | μmol/L | 28.5079 | °C | 1006 | hPa | Humid | 35 | 0 | 0 | 19.455 | 80514.759 | 313046.5926 | 30.8691 | 95
267554 | 2018-04-13 11:31 | 34.1667 | Oxy1 (PSt7-10) | 2018-04-04 12:40 | default | 217.2778 | μmol/L | 28.5089 | °C | 1006 | hPa | Humid | 35 | 0 | 0 | 19.46 | 80517.0331 | 313056.44 | 30.8691 | 95
267569 | 2018-04-13 11:31 | 34.1833 | Oxy1 (PSt7-10) | 2018-04-04 12:40 | default | 217.4401 | μmol/L | 28.5087 | °C | 1006 | hPa | Humid | 35 | 0 | 0 | 19.452 | 80517.2506 | 313061.7891 | 30.8691 | 95
267579 | 2018-04-13 11:31 | 34.2004 | Oxy1 (PSt7-10) | 2018-04-04 12:40 | default | 217.3485 | μmol/L | 28.5073 | °C | 1006 | hPa | Humid | 35 | 0 | 0 | 19.457 | 80514.3258 | 313053.378 | 30.8691 | 95
267589 | 2018-04-13 11:31 | 34.2172 | Oxy1 (PSt7-10) | 2018-04-04 12:40 | default | 217.4835 | μmol/L | 28.502 | °C | 1006 | hPa | Humid | 35 | 0 | 0 | 19.452 | 80513.5101 | 313057.4541 | 30.8691 | 95
267595 | 2018-04-13 11:31 | 34.2336 | Oxy1 (PSt7-10) | 2018-04-04 12:40 | default | 217.4956 | μmol/L | 28.5002 | °C | 1006 | hPa | Humid | 35 | 0 | 0 | 19.452 | 80508.9929 | 313055.5802 | 30.8691 | 95
267609 | 2018-04-13 11:31 | 34.2502 | Oxy1 (PSt7-10) | 2018-04-04 12:40 | default | 217.3645 | μmol/L | 28.5202 | °C | 1006 | hPa | Humid | 35 | 0 | 0 | 19.452 | 80504.665 | 313049.1798 | 30.8691 | 95
267619 | 2018-04-13 11:31 | 34.2663 | Oxy1 (PSt7-10) | 2018-04-04 12:40 | default | 217.5401 | μmol/L | 28.4933 | °C | 1006 | hPa | Humid | 35 | 0 | 0 | 19.452 | 80506.2948 | 313045.4982 | 30.8691 | 95
267629 | 2018-04-13 11:31 | 34.2838 | Oxy1 (PSt7-10) | 2018-04-04 12:40 | default | 217.442 | μmol/L | 28.5084 | °C | 1006 | hPa | Humid | 35 | 0 | 0 | 19.452 | 80505.6548 | 313063.3471 | 30.8691 | 95
267639 | 2018-04-13 11:31 | 34.3003 | Oxy1 (PSt7-10) | 2018-04-04 12:40 | default | 217.5007 | μmol/L | 28.5025 | °C | 1006 | hPa | Humid | 35 | 0 | 0 | 19.451 | 80502.2627 | 313052.1469 | 30.8691 | 95
267646 | 2018-04-13 11:31 | 34.3169 | Oxy1 (PSt7-10) | 2018-04-04 12:40 | default | 217.5444 | μmol/L | 28.4958 | °C | 1006 | hPa | Humid | 35 | 0 | 0 | 19.451 | 80502.4387 | 313041.9735 | 30.8691 | 95
267659 | 2018-04-13 11:31 | 34.3331 | Oxy1 (PSt7-10) | 2018-04-04 12:40 | default | 217.6391 | μmol/L | 28.4936 | °C | 1006 | hPa | Humid | 35 | 0 | 0 | 19.447 | 80495.7076 | 313046.0987 | 30.8691 | 95
267669 | 2018-04-13 11:31 | 34.35 | Oxy1 (PSt7-10) | 2018-04-04 12:40 | default | 217.6239 | μmol/L | 28.4898 | °C | 1006 | hPa | Humid | 35 | 0 | 0 | 19.449 | 80498.4692 | 313042.626 | 30.8691 | 95
267679 | 2018-04-13 11:31 | 34.3666 | Oxy1 (PSt7-10) | 2018-04-04 12:40 | default | 217.601 | μmol/L | 28.5026 | °C | 1006 | hPa | Humid | 35 | 0 | 0 | 19.446 | 80494.0209 | 313040.4766 | 30.8691 | 95
267682 | 2018-04-13 11:31 | 34.3837 | Oxy1 (PSt7-10) | 2018-04-04 12:40 | default | 217.4943 | μmol/L | 28.5189 | °C | 1006 | hPa | Humid | 35 | 0 | 0 | 19.446 | 80492.3592 | 313048.4962 | 30.8691 | 95
267699 | 2018-04-13 11:31 | 34.3997 | Oxy1 (PSt7-10) | 2018-04-04 12:40 | default | 217.3338 | μmol/L | 28.5311 | °C | 1006 | hPa | Humid | 35 | 0 | 0 | 19.45 | 80492.3899 | 313052.4105 | 30.8691 | 95
267709 | 2018-04-13 11:31 | 34.4164 | Oxy1 (PSt7-10) | 2018-04-04 12:40 | default | 217.3141 | μmol/L | 28.528 | °C | 1006 | hPa | Humid | 35 | 0 | 0 | 19.452 | 80490.0508 | 313041.0794 | 30.8691 | 95
267719 | 2018-04-13 11:31 | 34.4335 | Oxy1 (PSt7-10) | 2018-04-04 12:40 | default | 217.4579 | μmol/L | 28.509 | °C | 1006 | hPa | Humid | 35 | 0 | 0 | 19.451 | 80495.39 | 313052.7316 | 30.8691 | 95
267729 | 2018-04-13 11:31 | 34.4501 | Oxy1 (PSt7-10) | 2018-04-04 12:40 | default | 217.545 | μmol/L | 28.4988 | °C | 1006 | hPa | Humid | 35 | 0 | 0 | 19.45 | 80484.0723 | 313034.5788 | 30.8691 | 95
267736 | 2018-04-13 11:31 | 34.4668 | Oxy1 (PSt7-10) | 2018-04-04 12:40 | default | 217.5361 | μmol/L | 28.5063 | °C | 1006 | hPa | Humid | 35 | 0 | 0 | 19.448 | 80484.6208 | 313046.991 | 30.8691 | 95
267749 | 2018-04-13 11:31 | 34.4836 | Oxy1 (PSt7-10) | 2018-04-04 12:40 | default | 217.6055 | μmol/L | 28.4988 | °C | 1006 | hPa | Humid | 35 | 0 | 0 | 19.447 | 80486.801 | 313048.3951 | 30.8691 | 95
267756 | 2018-04-13 11:31 | 34.5001 | Oxy1 (PSt7-10) | 2018-04-04 12:40 | default | 217.5845 | μmol/L | 28.5051 | °C | 1006 | hPa | Humid | 35 | 0 | 0 | 19.446 | 80479.2556 | 313046.4458 | 30.8691 | 95
267769 | 2018-04-13 11:32 | 34.517 | Oxy1 (PSt7-10) | 2018-04-04 12:40 | default | 217.5087 | μmol/L | 28.5105 | °C | 1006 | hPa | Humid | 35 | 0 | 0 | 19.448 | 80480.7758 | 313047.1028 | 30.8691 | 95
267779 | 2018-04-13 11:32 | 34.5332 | Oxy1 (PSt7-10) | 2018-04-04 12:40 | default | 217.525 | μmol/L | 28.5111 | °C | 1006 | hPa | Humid | 35 | 0 | 0 | 19.447 | 80471.1386 | 313043.7655 | 30.8691 | 95
267789 | 2018-04-13 11:32 | 34.5501 | Oxy1 (PSt7-10) | 2018-04-04 12:40 | default | 217.5271 | μmol/L | 28.5077 | °C | 1006 | hPa | Humid | 35 | 0 | 0 | 19.448 | 80475.5531 | 313038.4439 | 30.8691 | 95
267799 | 2018-04-13 11:32 | 34.5671 | Oxy1 (PSt7-10) | 2018-04-04 12:40 | default | 217.5855 | μmol/L | 28.5049 | °C | 1006 | hPa | Humid | 35 | 0 | 0 | 19.446 | 80475.8307 | 313057.4633 | 30.8691 | 95
267809 | 2018-04-13 11:32 | 34.5836 | Oxy1 (PSt7-10) | 2018-04-04 12:40 | default | 217.4549 | μmol/L | 28.5157 | °C | 1006 | hPa | Humid | 35 | 0 | 0 | 19.449 | 80472.8866 | 313062.3834 | 30.8691 | 95
267819 | 2018-04-13 11:32 | 34.5999 | Oxy1 (PSt7-10) | 2018-04-04 12:40 | default | 217.5109 | μmol/L | 28.5102 | °C | 1006 | hPa | Humid | 35 | 0 | 0 | 19.448 | 80469.9576 | 313065.8648 | 30.8691 | 95
267825 | 2018-04-13 11:32 | 34.6164 | Oxy1 (PSt7-10) | 2018-04-04 12:40 | default | 217.573 | μmol/L | 28.5007 | °C | 1006 | hPa | Humid | 35 | 0 | 0 | 19.448 | 80469.5568 | 313039.0431 | 30.8691 | 95
267839 | 2018-04-13 11:32 | 34.6335 | Oxy1 (PSt7-10) | 2018-04-04 12:40 | default | 217.5657 | μmol/L | 28.508 | °C | 1006 | hPa | Humid | 35 | 0 | 0 | 19.446 | 80465.6012 | 313037.0332 | 30.8691 | 95
267849 | 2018-04-13 11:32 | 34.6497 | Oxy1 (PSt7-10) | 2018-04-04 12:40 | default | 217.6223 | μmol/L | 28.5055 | °C | 1006 | hPa | Humid | 35 | 0 | 0 | 19.444 | 80469.2791 | 313052.9829 | 30.8691 | 95
267859 | 2018-04-13 11:32 | 34.6667 | Oxy1 (PSt7-10) | 2018-04-04 12:40 | default | 217.6356 | μmol/L | 28.4972 | °C | 1006 | hPa | Humid | 35 | 0 | 0 | 19.446 | 80465.8219 | 313052.7589 | 30.8691 | 95
267869 | 2018-04-13 11:32 | 34.6837 | Oxy1 (PSt7-10) | 2018-04-04 12:40 | default | 217.4731 | μmol/L | 28.5221 | °C | 1006 | hPa | Humid | 35 | 0 | 0 | 19.446 | 80464.7233 | 313044.7195 | 30.8691 | 95
267879 | 2018-04-13 11:32 | 34.7001 | Oxy1 (PSt7-10) | 2018-04-04 12:40 | default | 217.5289 | μmol/L | 28.5229 | °C | 1006 | hPa | Humid | 35 | 0 | 0 | 19.443 | 80461.2297 | 313038.8096 | 30.8691 | 95
267889 | 2018-04-13 11:32 | 34.7165 | Oxy1 (PSt7-10) | 2018-04-04 12:40 | default | 217.6493 | μmol/L | 28.5137 | °C | 1006 | hPa | Humid | 35 | 0 | 0 | 19.44 | 80464.4057 | 313035.6021 | 30.8691 | 95
267899 | 2018-04-13 11:32 | 34.7334 | Oxy1 (PSt7-10) | 2018-04-04 12:40 | default | 217.5121 | μmol/L | 28.5223 | °C | 1006 | hPa | Humid | 35 | 0 | 0 | 19.444 | 80453.4278 | 313035.122 | 30.8691 | 95
267908 | 2018-04-13 11:32 | 34.7503 | Oxy1 (PSt7-10) | 2018-04-04 12:40 | default | 217.5863 | μmol/L | 28.5079 | °C | 1006 | hPa | Humid | 35 | 0 | 0 | 19.445 | 80455.3921 | 313030.3355 | 30.8691 | 95
267919 | 2018-04-13 11:32 | 34.767 | Oxy1 (PSt7-10) | 2018-04-04 12:40 | default | 217.5275 | μmol/L | 28.5076 | °C | 1006 | hPa | Humid | 35 | 0 | 0 | 19.448 | 80454.4044 | 313044.3087 | 30.8691 | 95
267929 | 2018-04-13 11:32 | 34.7838 | Oxy1 (PSt7-10) | 2018-04-04 12:40 | default | 217.5592 | μmol/L | 28.5151 | °C | 1006 | hPa | Humid | 35 | 0 | 0 | 19.444 | 80448.7792 | 313033.4729 | 30.8691 | 95
267939 | 2018-04-13 11:32 | 34.7999 | Oxy1 (PSt7-10) | 2018-04-04 12:40 | default | 217.7003 | μmol/L | 28.5121 | °C | 1006 | hPa | Humid | 35 | 0 | 0 | 19.438 | 80447.6506 | 313042.716 | 30.8691 | 95
267945 | 2018-04-13 11:32 | 34.8166 | Oxy1 (PSt7-10) | 2018-04-04 12:40 | default | 217.6531 | μmol/L | 28.5131 | °C | 1006 | hPa | Humid | 35 | 0 | 0 | 19.44 | 80447.8245 | 313053.8399 | 30.8691 | 95
267959 | 2018-04-13 11:32 | 34.8338 | Oxy1 (PSt7-10) | 2018-04-04 12:40 | default | 217.6985 | μmol/L | 28.4969 | °C | 1006 | hPa | Humid | 35 | 0 | 0 | 19.443 | 80446.9315 | 313046.9559 | 30.8691 | 95
267969 | 2018-04-13 11:32 | 34.8503 | Oxy1 (PSt7-10) | 2018-04-04 12:40 | default | 217.6078 | μmol/L | 28.5169 | °C | 1006 | hPa | Humid | 35 | 0 | 0 | 19.441 | 80447.8331 | 313045.1881 | 30.8691 | 95
267979 | 2018-04-13 11:32 | 34.8668 | Oxy1 (PSt7-10) | 2018-04-04 12:40 | default | 217.6907 | μmol/L | 28.5074 | °C | 1006 | hPa | Humid | 35 | 0 | 0 | 19.44 | 80446.8332 | 313037.7045 | 30.8691 | 95
267989 | 2018-04-13 11:32 | 34.8834 | Oxy1 (PSt7-10) | 2018-04-04 12:40 | default | 217.7148 | μmol/L | 28.5006 | °C | 1006 | hPa | Humid | 35 | 0 | 0 | 19.441 | 80445.2484 | 313046.4443 | 30.8691 | 95
267999 | 2018-04-13 11:32 | 34.9004 | Oxy1 (PSt7-10) | 2018-04-04 12:40 | default | 217.6964 | μmol/L | 28.5157 | °C | 1006 | hPa | Humid | 35 | 0 | 0 | 19.437 | 80434.1908 | 313039.4737 | 30.8691 | 95
268009 | 2018-04-13 11:32 | 34.9165 | Oxy1 (PSt7-10) | 2018-04-04 12:40 | default | 217.6213 | μmol/L | 28.5087 | °C | 1006 | hPa | Humid | 35 | 0 | 0 | 19.443 | 80432.4041 | 313047.5972 | 30.8691 | 95
268019 | 2018-04-13 11:32 | 34.9336 | Oxy1 (PSt7-10) | 2018-04-04 12:40 | default | 217.8014 | μmol/L | 28.4966 | °C | 1006 | hPa | Humid | 35 | 0 | 0 | 19.438 | 80433.0075 | 313046.6062 | 30.8691 | 95
268029 | 2018-04-13 11:32 | 34.9499 | Oxy1 (PSt7-10) | 2018-04-04 12:40 | default | 217.6064 | μmol/L | 28.5079 | °C | 1006 | hPa | Humid | 35 | 0 | 0 | 19.444 | 80430.99 | 313048.0732 | 30.8691 | 95
268039 | 2018-04-13 11:32 | 34.9666 | Oxy1 (PSt7-10) | 2018-04-04 12:40 | default | 217.7606 | μmol/L | 28.4966 | °C | 1006 | hPa | Humid | 35 | 0 | 0 | 19.44 | 80427.9584 | 313051.8504 | 30.8691 | 95
268049 | 2018-04-13 11:32 | 34.9831 | Oxy1 (PSt7-10) | 2018-04-04 12:40 | default | 217.8277 | μmol/L | 28.4987 | °C | 1006 | hPa | Humid | 35 | 0 | 0 | 19.436 | 80424.2629 | 313040.8695 | 30.8691 | 95
268059 | 2018-04-13 11:32 | 34.9998 | Oxy1 (PSt7-10) | 2018-04-04 12:40 | default | 217.7312 | μmol/L | 28.5042 | °C | 1006 | hPa | Humid | 35 | 0 | 0 | 19.439 | 80429.1827 | 313060.6342 | 30.8691 | 95
268069 | 2018-04-13 11:32 | 35.0172 | Oxy1 (PSt7-10) | 2018-04-04 12:40 | default | 217.6891 | μmol/L | 28.5169 | °C | 1006 | hPa | Humid | 35 | 0 | 0 | 19.437 | 80430.7684 | 313041.5918 | 30.8691 | 95
268079 | 2018-04-13 11:32 | 35.0334 | Oxy1 (PSt7-10) | 2018-04-04 12:40 | default | 217.6919 | μmol/L | 28.5257 | °C | 1006 | hPa | Humid | 35 | 0 | 0 | 19.434 | 80423.8287 | 313027.6185 | 30.8691 | 95
268089 | 2018-04-13 11:32 | 35.0499 | Oxy1 (PSt7-10) | 2018-04-04 12:40 | default | 217.6632 | μmol/L | 28.5116 | °C | 1006 | hPa | Humid | 35 | 0 | 0 | 19.44 | 80424.1426 | 313039.7162 | 30.8691 | 95
268099 | 2018-04-13 11:32 | 35.0669 | Oxy1 (PSt7-10) | 2018-04-04 12:40 | default | 217.6844 | μmol/L | 28.5114 | °C | 1006 | hPa | Humid | 35 | 0 | 0 | 19.439 | 80422.2342 | 313043.7669 | 30.8691 | 95
268109 | 2018-04-13 11:32 | 35.0836 | Oxy1 (PSt7-10) | 2018-04-04 12:40 | default | 217.6519 | μmol/L | 28.5133 | °C | 1006 | hPa | Humid | 35 | 0 | 0 | 19.44 | 80425.0018 | 313036.3923 | 30.8691 | 95
268115 | 2018-04-13 11:32 | 35.1002 | Oxy1 (PSt7-10) | 2018-04-04 12:40 | default | 217.7897 | μmol/L | 28.5107 | °C | 1006 | hPa | Humid | 35 | 0 | 0 | 19.434 | 80421.9367 | 313041.0894 | 30.8691 | 95
268129 | 2018-04-13 11:32 | 35.1166 | Oxy1 (PSt7-10) | 2018-04-04 12:40 | default | 217.6597 | μmol/L | 28.5275 | °C | 1006 | hPa | Humid | 35 | 0 | 0 | 19.435 | 80418.3496 | 313039.292 | 30.8691 | 95
268139 | 2018-04-13 11:32 | 35.1333 | Oxy1 (PSt7-10) | 2018-04-04 12:40 | default | 217.7689 | μmol/L | 28.5139 | °C | 1006 | hPa | Humid | 35 | 0 | 0 | 19.434 | 80412.0224 | 313029.1006 | 30.8691 | 95
268149 | 2018-04-13 11:32 | 35.15 | Oxy1 (PSt7-10) | 2018-04-04 12:40 | default | 217.7405 | μmol/L | 28.5121 | °C | 1006 | hPa | Humid | 35 | 0 | 0 | 19.436 | 80414.1118 | 313038.1254 | 30.8691 | 95
268159 | 2018-04-13 11:32 | 35.1665 | Oxy1 (PSt7-10) | 2018-04-04 12:40 | default | 217.7491 | μmol/L | 28.5108 | °C | 1006 | hPa | Humid | 35 | 0 | 0 | 19.436 | 80408.5418 | 313045.9618 | 30.8691 | 95
268168 | 2018-04-13 11:32 | 35.1837 | Oxy1 (PSt7-10) | 2018-04-04 12:40 | default | 217.6691 | μmol/L | 28.523 | °C | 1006 | hPa | Humid | 35 | 0 | 0 | 19.436 | 80417.1631 | 313047.2549 | 30.8691 | 95
268179 | 2018-04-13 11:32 | 35.2002 | Oxy1 (PSt7-10) | 2018-04-04 12:40 | default | 217.7307 | μmol/L | 28.5198 | °C | 1006 | hPa | Humid | 35 | 0 | 0 | 19.434 | 80402.9629 | 313036.5286 | 30.8691 | 95
268189 | 2018-04-13 11:32 | 35.2168 | Oxy1 (PSt7-10) | 2018-04-04 12:40 | default | 217.6993 | μmol/L | 28.5091 | °C | 1006 | hPa | Humid | 35 | 0 | 0 | 19.439 | 80408.481 | 313040.4346 | 30.8691 | 95
268199 | 2018-04-13 11:32 | 35.2338 | Oxy1 (PSt7-10) | 2018-04-04 12:40 | default | 217.8414 | μmol/L | 28.5028 | °C | 1006 | hPa | Humid | 35 | 0 | 0 | 19.434 | 80407.9408 | 313040.4177 | 30.8691 | 95
268209 | 2018-04-13 11:32 | 35.2503 | Oxy1 (PSt7-10) | 2018-04-04 12:40 | default | 217.8907 | μmol/L | 28.5077 | °C | 1006 | hPa | Humid | 35 | 0 | 0 | 19.43 | 80403.4666 | 313041.0811 | 30.8691 | 95
268219 | 2018-04-13 11:32 | 35.2665 | Oxy1 (PSt7-10) | 2018-04-04 12:40 | default | 217.7795 | μmol/L | 28.5123 | °C | 1006 | hPa | Humid | 35 | 0 | 0 | 19.434 | 80398.111 | 313029.8313 | 30.8691 | 95
268220 | 2018-04-13 11:32 | 35.2833 | Oxy1 (PSt7-10) | 2018-04-04 12:40 | default | 217.8318 | μmol/L | 28.5105 | °C | 1006 | hPa | Humid | 35 | 0 | 0 | 19.432 | 80400.7718 | 313025.0849 | 30.8691 | 95
268239 | 2018-04-13 11:32 | 35.3003 | Oxy1 (PSt7-10) | 2018-04-04 12:40 | default | 217.8152 | μmol/L | 28.513 | °C | 1006 | hPa | Humid | 35 | 0 | 0 | 19.432 | 80397.2239 | 313027.9587 | 30.8691 | 95
268249 | 2018-04-13 11:32 | 35.3166 | Oxy1 (PSt7-10) | 2018-04-04 12:40 | default | 217.8935 | μmol/L | 28.4948 | °C | 1006 | hPa | Humid | 35 | 0 | 0 | 19.434 | 80394.4464 | 313029.7495 | 30.8691 | 95
268259 | 2018-04-13 11:32 | 35.3333 | Oxy1 (PSt7-10) | 2018-04-04 12:40 | default | 217.6203 | μmol/L | 28.5336 | °C | 1006 | hPa | Humid | 35 | 0 | 0 | 19.435 | 80396.1802 | 313033.0208 | 30.8691 | 95
268266 | 2018-04-13 11:32 | 35.35 | Oxy1 (PSt7-10) | 2018-04-04 12:40 | default | 217.6642 | μmol/L | 28.5299 | °C | 1006 | hPa | Humid | 35 | 0 | 0 | 19.434 | 80394.6849 | 313031.0091 | 30.8691 | 95