## Devices
Name | Type | Serial | FW-Version | Channels
SABD0001000008 | OXY-10 ST | SABD0001000008 | AAV1.0.0.11 | 10

## Sensors
Name | Analyte | Sensor ID | Sensor Type | Batch ID | Lot Nr | Created on
Oxy7 | O2 | 150223999 | PSt7-10 | 000000-000 | 0000-00 | 2018-04-04 12:29

## Oxygen Calibrations
Sensor | Calibration Date | Cal0 [°] | T0 | T0 Unit | Cal2nd [°] | T2nd | T2nd Unit | pATM | pATM Unit | O2Cal2nd | O2Cal2nd Unit | Environment | f1 | m | dKSV1 | dKSV2 | dPhi1 | dPhi2 | Is PreSens Calibration
Oxy7 (PSt7-10) | 2018-04-04 12:29 | 55.49 | 20 | °C | 22.05 | 20 | °C | 976 | hPa | 100 | %a.s. | Humid | 0.861 | 13.56 | 0.00035 | 0 | -0.02617 | 0 | FALSE

## Annotations
Date | Delta T [min] | Device | Channel | User | Annotation

## Info
Software Version | 2.1.0.443
Exported at | 2018-04-13 17:05

## SABD0001000008, Ch 1
Id | Date | Delta T [min] | Sensor | Calibration | User | Oxygen | Oxygen Unit | Temperature | Temperature Unit | Pressure | Pressure Unit | Mode | Salinity [pmil] | User Signal Intensity | Error | Phase [°] | Amplitude [µV] | Reference Amplitude [µV] | Signal LED Current | Reference LED Current | Battery [V]
300005 | 2018-04-13 13:39 | 0 | Oxy7 (PSt7-10) | 2018-04-04 12:29 | default | 190.6408 | μmol/L | 28.6929 | °C | 1004 | hPa | Humid | 35 | 0 | 0 | 20.91 | 157575.0431 | 355381.841 | 45.5 | 94
300014 | 2018-04-13 13:39 | 0.023068 | Oxy7 (PSt7-10) | 2018-04-04 12:29 | default | 190.6446 | μmol/L | 28.6981 | °C | 1004 | hPa | Humid | 35 | 0 | 0 | 20.908 | 157499.006 | 355322.7223 | 45.5 | 94
300021 | 2018-04-13 13:39 | 0.045603 | Oxy7 (PSt7-10) | 2018-04-04 12:29 | default | 190.6795 | μmol/L | 28.6861 | °C | 1004 | hPa | Humid | 35 | 0 | 0 | 20.91 | 157443.6214 | 355304.5813 | 45.5 | 94
300031 | 2018-04-13 13:39 | 0.055153 | Oxy7 (PSt7-10) | 2018-04-04 12:29 | default | 190.6933 | μmol/L | 28.6808 | °C | 1004 | hPa | Humid | 35 | 0 | 0 | 20.911 | 157381.5268 | 355238.5817 | 45.5 | 94
300033 | 2018-04-13 13:39 | 0.071171 | Oxy7 (PSt7-10) | 2018-04-04 12:29 | default | 190.6673 | μmol/L | 28.6912 | °C | 1004 | hPa | Humid | 35 | 0 | 0 | 20.909 | 157351.5041 | 355225.7496 | 45.5 | 94
300044 | 2018-04-13 13:39 | 0.088488 | Oxy7 (PSt7-10) | 2018-04-04 12:29 | default | 190.6837 | μmol/L | 28.6913 | °C | 1004 | hPa | Humid | 35 | 0 | 0 | 20.908 | 157348.7936 | 355212.1816 | 45.5 | 94
300047 | 2018-04-13 13:39 | 0.10481 | Oxy7 (PSt7-10) | 2018-04-04 12:29 | default | 190.6346 | μmol/L | 28.7028 | °C | 1004 | hPa | Humid | 35 | 0 | 0 | 20.907 | 157383.5842 | 355201.8752 | 45.5 | 94
300058 | 2018-04-13 13:39 | 0.12122 | Oxy7 (PSt7-10) | 2018-04-04 12:29 | default | 190.6797 | μmol/L | 28.6891 | °C | 1004 | hPa | Humid | 35 | 0 | 0 | 20.909 | 157387.6205 | 355202.5269 | 45.5 | 94
300060 | 2018-04-13 13:39 | 0.13769 | Oxy7 (PSt7-10) | 2018-04-04 12:29 | default | 190.5916 | μmol/L | 28.6896 | °C | 1004 | hPa | Humid | 35 | 0 | 0 | 20.914 | 157375.326 | 355194.908 | 45.5 | 94
300072 | 2018-04-13 13:39 | 0.15511 | Oxy7 (PSt7-10) | 2018-04-04 12:29 | default | 190.6795 | μmol/L | 28.6803 | °C | 1004 | hPa | Humid | 35 | 0 | 0 | 20.912 | 157365.1576 | 355212.9829 | 45.5 | 94
300078 | 2018-04-13 13:39 | 0.17169 | Oxy7 (PSt7-10) | 2018-04-04 12:29 | default | 190.6549 | μmol/L | 28.6816 | °C | 1004 | hPa | Humid | 35 | 0 | 0 | 20.913 | 157348.0564 | 355198.9495 | 45.5 | 94
300085 | 2018-04-13 13:39 | 0.18818 | Oxy7 (PSt7-10) | 2018-04-04 12:29 | default | 190.5019 | μmol/L | 28.6993 | °C | 1004 | hPa | Humid | 35 | 0 | 0 | 20.916 | 157335.5394 | 355191.6091 | 45.5 | 94
300093 | 2018-04-13 13:39 | 0.20471 | Oxy7 (PSt7-10) | 2018-04-04 12:29 | default | 190.6556 | μmol/L | 28.6815 | °C | 1004 | hPa | Humid | 35 | 0 | 0 | 20.913 | 157335.7381 | 355185.3561 | 45.5 | 94
300096 | 2018-04-13 13:39 | 0.22166 | Oxy7 (PSt7-10) | 2018-04-04 12:29 | default | 190.7988 | μmol/L | 28.6743 | °C | 1004 | hPa | Humid | 35 | 0 | 0 | 20.907 | 157326.4319 | 355186.5305 | 45.5 | 94
300105 | 2018-04-13 13:39 | 0.23825 | Oxy7 (PSt7-10) | 2018-04-04 12:29 | default | 190.6776 | μmol/L | 28.6806 | °C | 1004 | hPa | Humid | 35 | 0 | 0 | 20.912 | 157318.5438 | 355193.6172 | 45.5 | 94
300112 | 2018-04-13 13:39 | 0.2553 | Oxy7 (PSt7-10) | 2018-04-04 12:29 | default | 190.6267 | μmol/L | 28.6835 | °C | 1004 | hPa | Humid | 35 | 0 | 0 | 20.914 | 157295.118 | 355179.2728 | 45.5 | 94
300119 | 2018-04-13 13:39 | 0.2718 | Oxy7 (PSt7-10) | 2018-04-04 12:29 | default | 190.7187 | μmol/L | 28.6675 | °C | 1004 | hPa | Humid | 35 | 0 | 0 | 20.914 | 157293.735 | 355186.7245 | 45.5 | 94
300128 | 2018-04-13 13:39 | 0.28827 | Oxy7 (PSt7-10) | 2018-04-04 12:29 | default | 190.6655 | μmol/L | 28.6797 | °C | 1004 | hPa | Humid | 35 | 0 | 0 | 20.913 | 157300.9326 | 355185.2876 | 45.5 | 94
300136 | 2018-04-13 13:39 | 0.30467 | Oxy7 (PSt7-10) | 2018-04-04 12:29 | default | 190.5939 | μmol/L | 28.6863 | °C | 1004 | hPa | Humid | 35 | 0 | 0 | 20.915 | 157278.8208 | 355175.388 | 45.5 | 94
300150 | 2018-04-13 13:39 | 0.32174 | Oxy7 (PSt7-10) | 2018-04-04 12:29 | default | 190.4761 | μmol/L | 28.692 | °C | 1004 | hPa | Humid | 35 | 0 | 0 | 20.92 | 157272.3713 | 355184.2195 | 45.5 | 94
300155 | 2018-04-13 13:39 | 0.33802 | Oxy7 (PSt7-10) | 2018-04-04 12:29 | default | 190.583 | μmol/L | 28.6911 | °C | 1004 | hPa | Humid | 35 | 0 | 0 | 20.914 | 157267.3618 | 355161.0797 | 45.5 | 94
300169 | 2018-04-13 13:39 | 0.35464 | Oxy7 (PSt7-10) | 2018-04-04 12:29 | default | 190.6622 | μmol/L | 28.6862 | °C | 1004 | hPa | Humid | 35 | 0 | 0 | 20.911 | 157256.9287 | 355172.476 | 45.5 | 94
300177 | 2018-04-13 13:39 | 0.37107 | Oxy7 (PSt7-10) | 2018-04-04 12:29 | default | 190.6184 | μmol/L | 28.685 | °C | 1004 | hPa | Humid | 35 | 0 | 0 | 20.914 | 157250.1946 | 355157.3026 | 45.5 | 94
300185 | 2018-04-13 13:39 | 0.38779 | Oxy7 (PSt7-10) | 2018-04-04 12:29 | default | 190.6239 | μmol/L | 28.6811 | °C | 1004 | hPa | Humid | 35 | 0 | 0 | 20.915 | 157242.6664 | 355153.2061 | 45.5 | 94
300189 | 2018-04-13 13:39 | 0.40456 | Oxy7 (PSt7-10) | 2018-04-04 12:29 | default | 190.639 | μmol/L | 28.6843 | °C | 1004 | hPa | Humid | 35 | 0 | 0 | 20.913 | 157249.9014 | 355162.4769 | 45.5 | 94
300198 | 2018-04-13 13:39 | 0.42179 | Oxy7 (PSt7-10) | 2018-04-04 12:29 | default | 190.5911 | μmol/L | 28.6927 | °C | 1004 | hPa | Humid | 35 | 0 | 0 | 20.913 | 157229.4822 | 355164.0267 | 45.5 | 94
300213 | 2018-04-13 13:39 | 0.43848 | Oxy7 (PSt7-10) | 2018-04-04 12:29 | default | 190.5835 | μmol/L | 28.6969 | °C | 1004 | hPa | Humid | 35 | 0 | 0 | 20.912 | 157219.6427 | 355168.3791 | 45.5 | 94
300223 | 2018-04-13 13:39 | 0.45489 | Oxy7 (PSt7-10) | 2018-04-04 12:29 | default | 190.634 | μmol/L | 28.6823 | °C | 1004 | hPa | Humid | 35 | 0 | 0 | 20.914 | 157223.4355 | 355137.9929 | 45.5 | 94
300228 | 2018-04-13 13:39 | 0.47129 | Oxy7 (PSt7-10) | 2018-04-04 12:29 | default | 190.6727 | μmol/L | 28.6814 | °C | 1004 | hPa | Humid | 35 | 0 | 0 | 20.912 | 157203.4963 | 355151.9563 | 45.5 | 94
300237 | 2018-04-13 13:39 | 0.48838 | Oxy7 (PSt7-10) | 2018-04-04 12:29 | default | 190.5409 | μmol/L | 28.6896 | °C | 1004 | hPa | Humid | 35 | 0 | 0 | 20.917 | 157202.2302 | 355144.7662 | 45.5 | 94
300243 | 2018-04-13 13:39 | 0.50473 | Oxy7 (PSt7-10) | 2018-04-04 12:29 | default | 190.5821 | μmol/L | 28.6854 | °C | 1004 | hPa | Humid | 35 | 0 | 0 | 20.916 | 157203.1268 | 355145.8225 | 45.5 | 94
300258 | 2018-04-13 13:39 | 0.5217 | Oxy7 (PSt7-10) | 2018-04-04 12:29 | default | 190.585 | μmol/L | 28.6819 | °C | 1004 | hPa | Humid | 35 | 0 | 0 | 20.917 | 157184.5255 | 355142.331 | 45.5 | 94
300267 | 2018-04-13 13:39 | 0.53778 | Oxy7 (PSt7-10) | 2018-04-04 12:29 | default | 190.6376 | μmol/L | 28.6875 | °C | 1004 | hPa | Humid | 35 | 0 | 0 | 20.912 | 157186.1064 | 355134.9856 | 45.5 | 94
300277 | 2018-04-13 13:39 | 0.55468 | Oxy7 (PSt7-10) | 2018-04-04 12:29 | default | 190.7031 | μmol/L | 28.6702 | °C | 1004 | hPa | Humid | 35 | 0 | 0 | 20.914 | 157182.2251 | 355140.7184 | 45.5 | 94
300279 | 2018-04-13 13:39 | 0.57168 | Oxy7 (PSt7-10) | 2018-04-04 12:29 | default | 190.6238 | μmol/L | 28.684 | °C | 1004 | hPa | Humid | 35 | 0 | 0 | 20.914 | 157169.9099 | 355122.1318 | 45.5 | 94
300296 | 2018-04-13 13:39 | 0.58825 | Oxy7 (PSt7-10) | 2018-04-04 12:29 | default | 190.7057 | μmol/L | 28.6639 | °C | 1004 | hPa | Humid | 35 | 0 | 0 | 20.916 | 157175.9077 | 355139.5155 | 45.5 | 94
300297 | 2018-04-13 13:39 | 0.60463 | Oxy7 (PSt7-10) | 2018-04-04 12:29 | default | 190.71 | μmol/L | 28.6602 | °C | 1004 | hPa | Humid | 35 | 0 | 0 | 20.917 | 157167.4495 | 355139.633 | 45.5 | 94
300308 | 2018-04-13 13:39 | 0.62129 | Oxy7 (PSt7-10) | 2018-04-04 12:29 | default | 190.6675 | μmol/L | 28.6764 | °C | 1004 | hPa | Humid | 35 | 0 | 0 | 20.914 | 157160.6336 | 355132.7629 | 45.5 | 94
300322 | 2018-04-13 13:39 | 0.63822 | Oxy7 (PSt7-10) | 2018-04-04 12:29 | default | 190.5742 | μmol/L | 28.6927 | °C | 1004 | hPa | Humid | 35 | 0 | 0 | 20.914 | 157150.8267 | 355123.3058 | 45.5 | 94
300325 | 2018-04-13 13:39 | 0.65454 | Oxy7 (PSt7-10) | 2018-04-04 12:29 | default | 190.5105 | μmol/L | 28.6978 | °C | 1004 | hPa | Humid | 35 | 0 | 0 | 20.916 | 157148.2259 | 355108.3639 | 45.5 | 94
300334 | 2018-04-13 13:39 | 0.67181 | Oxy7 (PSt7-10) | 2018-04-04 12:29 | default | 190.5664 | μmol/L | 28.6881 | °C | 1004 | hPa | Humid | 35 | 0 | 0 | 20.916 | 157156.3976 | 355130.2705 | 45.5 | 94
300342 | 2018-04-13 13:39 | 0.68847 | Oxy7 (PSt7-10) | 2018-04-04 12:29 | default | 190.613 | μmol/L | 28.683 | °C | 1004 | hPa | Humid | 35 | 0 | 0 | 20.915 | 157136.3538 | 355126.8671 | 45.5 | 94
300358 | 2018-04-13 13:39 | 0.70484 | Oxy7 (PSt7-10) | 2018-04-04 12:29 | default | 190.5613 | μmol/L | 28.6861 | °C | 1004 | hPa | Humid | 35 | 0 | 0 | 20.917 | 157138.4358 | 355129.5236 | 45.5 | 94
300365 | 2018-04-13 13:39 | 0.72138 | Oxy7 (PSt7-10) | 2018-04-04 12:29 | default | 190.6475 | μmol/L | 28.6799 | °C | 1004 | hPa | Humid | 35 | 0 | 0 | 20.914 | 157134.5548 | 355119.7042 | 45.5 | 94
300369 | 2018-04-13 13:39 | 0.73836 | Oxy7 (PSt7-10) | 2018-04-04 12:29 | default | 190.5793 | μmol/L | 28.6859 | °C | 1004 | hPa | Humid | 35 | 0 | 0 | 20.916 | 157130.2806 | 355126.6741 | 45.5 | 94
300384 | 2018-04-13 13:39 | 0.75516 | Oxy7 (PSt7-10) | 2018-04-04 12:29 | default | 190.6405 | μmol/L | 28.6782 | °C | 1004 | hPa | Humid | 35 | 0 | 0 | 20.915 | 157118.1377 | 355097.4859 | 45.5 | 94
300390 | 2018-04-13 13:39 | 0.77174 | Oxy7 (PSt7-10) | 2018-04-04 12:29 | default | 190.601 | μmol/L | 28.691 | °C | 1004 | hPa | Humid | 35 | 0 | 0 | 20.913 | 157110.9151 | 355095.0226 | 45.5 | 94
300400 | 2018-04-13 13:40 | 0.78783 | Oxy7 (PSt7-10) | 2018-04-04 12:29 | default | 190.5613 | μmol/L | 28.6831 | °C | 1004 | hPa | Humid | 35 | 0 | 0 | 20.918 | 157105.9296 | 355102.6885 | 45.5 | 94
300412 | 2018-04-13 13:40 | 0.8048 | Oxy7 (PSt7-10) | 2018-04-04 12:29 | default | 190.6286 | μmol/L | 28.6861 | °C | 1004 | hPa | Humid | 35 | 0 | 0 | 20.913 | 157107.9304 | 355102.0951 | 45.5 | 94
300420 | 2018-04-13 13:40 | 0.82126 | Oxy7 (PSt7-10) | 2018-04-04 12:29 | default | 190.5591 | μmol/L | 28.6894 | °C | 1004 | hPa | Humid | 35 | 0 | 0 | 20.916 | 157101.1035 | 355095.3387 | 45.5 | 94
300424 | 2018-04-13 13:40 | 0.83825 | Oxy7 (PSt7-10) | 2018-04-04 12:29 | default | 190.6526 | μmol/L | 28.6731 | °C | 1004 | hPa | Humid | 35 | 0 | 0 | 20.916 | 157095.4316 | 355096.0677 | 45.5 | 94
300433 | 2018-04-13 13:40 | 0.85455 | Oxy7 (PSt7-10) | 2018-04-04 12:29 | default | 190.6013 | μmol/L | 28.6791 | °C | 1004 | hPa | Humid | 35 | 0 | 0 | 20.917 | 157093.0945 | 355097.8686 | 45.5 | 94
300445 | 2018-04-13 13:40 | 0.87155 | Oxy7 (PSt7-10) | 2018-04-04 12:29 | default | 190.5938 | μmol/L | 28.6745 | °C | 1004 | hPa | Humid | 35 | 0 | 0 | 20.919 | 157089.1591 | 355099.2457 | 45.5 | 94
300457 | 2018-04-13 13:40 | 0.88875 | Oxy7 (PSt7-10) | 2018-04-04 12:29 | default | 190.6742 | μmol/L | 28.6664 | °C | 1004 | hPa | Humid | 35 | 0 | 0 | 20.917 | 157091.961 | 355110.4876 | 45.5 | 94
300462 | 2018-04-13 13:40 | 0.90484 | Oxy7 (PSt7-10) | 2018-04-04 12:29 | default | 190.5654 | μmol/L | 28.6794 | °C | 1004 | hPa | Humid | 35 | 0 | 0 | 20.919 | 157092.1443 | 355104.0303 | 45.5 | 94
300474 | 2018-04-13 13:40 | 0.92154 | Oxy7 (PSt7-10) | 2018-04-04 12:29 | default | 190.5821 | μmol/L | 28.6824 | °C | 1004 | hPa | Humid | 35 | 0 | 0 | 20.917 | 157077.0583 | 355085.0017 | 45.5 | 94
300485 | 2018-04-13 13:40 | 0.93829 | Oxy7 (PSt7-10) | 2018-04-04 12:29 | default | 190.594 | μmol/L | 28.6833 | °C | 1004 | hPa | Humid | 35 | 0 | 0 | 20.916 | 157067.9195 | 355085.1805 | 45.5 | 94
300493 | 2018-04-13 13:40 | 0.95471 | Oxy7 (PSt7-10) | 2018-04-04 12:29 | default | 190.5655 | μmol/L | 28.6942 | °C | 1004 | hPa | Humid | 35 | 0 | 0 | 20.914 | 157082.5839 | 355078.3867 | 45.5 | 94
300497 | 2018-04-13 13:40 | 0.97436 | Oxy7 (PSt7-10) | 2018-04-04 12:29 | default | 190.4979 | μmol/L | 28.7 | °C | 1004 | hPa | Humid | 35 | 0 | 0 | 20.916 | 157079.4104 | 355103.1734 | 45.5 | 94
300504 | 2018-04-13 13:40 | 0.99007 | Oxy7 (PSt7-10) | 2018-04-04 12:29 | default | 190.523 | μmol/L | 28.7045 | °C | 1004 | hPa | Humid | 35 | 0 | 0 | 20.913 | 157059.9753 | 355080.4608 | 45.5 | 94
300517 | 2018-04-13 13:40 | 1.0051 | Oxy7 (PSt7-10) | 2018-04-04 12:29 | default | 190.6032 | μmol/L | 28.6817 | °C | 1004 | hPa | Humid | 35 | 0 | 0 | 20.916 | 157057.6174 | 355059.4225 | 45.5 | 94
300527 | 2018-04-13 13:40 | 1.0212 | Oxy7 (PSt7-10) | 2018-04-04 12:29 | default | 190.5017 | μmol/L | 28.6964 | °C | 1004 | hPa | Humid | 35 | 0 | 0 | 20.917 | 157053.9477 | 355063.5136 | 45.5 | 94
300533 | 2018-04-13 13:40 | 1.0385 | Oxy7 (PSt7-10) | 2018-04-04 12:29 | default | 190.5608 | μmol/L | 28.6832 | °C | 1004 | hPa | Humid | 35 | 0 | 0 | 20.918 | 157049.7672 | 355069.8075 | 45.5 | 94
300544 | 2018-04-13 13:40 | 1.0549 | Oxy7 (PSt7-10) | 2018-04-04 12:29 | default | 190.553 | μmol/L | 28.6846 | °C | 1004 | hPa | Humid | 35 | 0 | 0 | 20.918 | 157045.4909 | 355056.6588 | 45.5 | 94
300550 | 2018-04-13 13:40 | 1.0717 | Oxy7 (PSt7-10) | 2018-04-04 12:29 | default | 190.5569 | μmol/L | 28.6898 | °C | 1004 | hPa | Humid | 35 | 0 | 0 | 20.916 | 157042.4461 | 355068.2607 | 45.5 | 94
300563 | 2018-04-13 13:40 | 1.0882 | Oxy7 (PSt7-10) | 2018-04-04 12:29 | default | 190.6428 | μmol/L | 28.6748 | °C | 1004 | hPa | Humid | 35 | 0 | 0 | 20.916 | 157033.1156 | 355069.7302 | 45.5 | 94
300572 | 2018-04-13 13:40 | 1.1047 | Oxy7 (PSt7-10) | 2018-04-04 12:29 | default | 190.5914 | μmol/L | 28.6808 | °C | 1004 | hPa | Humid | 35 | 0 | 0 | 20.917 | 157033.3889 | 355053.0973 | 45.5 | 94
300583 | 2018-04-13 13:40 | 1.1215 | Oxy7 (PSt7-10) | 2018-04-04 12:29 | default | 190.5854 | μmol/L | 28.6819 | °C | 1004 | hPa | Humid | 35 | 0 | 0 | 20.917 | 157039.3092 | 355062.7647 | 45.5 | 94
300585 | 2018-04-13 13:40 | 1.1379 | Oxy7 (PSt7-10) | 2018-04-04 12:29 | default | 190.6383 | μmol/L | 28.6815 | °C | 1004 | hPa | Humid | 35 | 0 | 0 | 20.914 | 157027.1985 | 355040.4109 | 45.5 | 94
300600 | 2018-04-13 13:40 | 1.1551 | Oxy7 (PSt7-10) | 2018-04-04 12:29 | default | 190.6004 | μmol/L | 28.6852 | °C | 1004 | hPa | Humid | 35 | 0 | 0 | 20.915 | 157030.0114 | 355070.2352 | 45.5 | 94
300604 | 2018-04-13 13:40 | 1.1721 | Oxy7 (PSt7-10) | 2018-04-04 12:29 | default | 190.6087 | μmol/L | 28.6837 | °C | 1004 | hPa | Humid | 35 | 0 | 0 | 20.915 | 157033.9591 | 355074.0675 | 45.5 | 94
300615 | 2018-04-13 13:40 | 1.1882 | Oxy7 (PSt7-10) | 2018-04-04 12:29 | default | 190.685 | μmol/L | 28.6734 | °C | 1004 | hPa | Humid | 35 | 0 | 0 | 20.914 | 157021.9745 | 355054.569 | 45.5 | 94
300628 | 2018-04-13 13:40 | 1.2055 | Oxy7 (PSt7-10) | 2018-04-04 12:29 | default | 190.6045 | μmol/L | 28.6785 | °C | 1004 | hPa | Humid | 35 | 0 | 0 | 20.917 | 157023.977 | 355054.276 | 45.5 | 94
300637 | 2018-04-13 13:40 | 1.2217 | Oxy7 (PSt7-10) | 2018-04-04 12:29 | default | 190.7144 | μmol/L | 28.6683 | °C | 1004 | hPa | Humid | 35 | 0 | 0 | 20.914 | 157012.9922 | 355066.1567 | 45.5 | 94
300641 | 2018-04-13 13:40 | 1.2378 | Oxy7 (PSt7-10) | 2018-04-04 12:29 | default | 190.6365 | μmol/L | 28.6759 | °C | 1004 | hPa | Humid | 35 | 0 | 0 | 20.916 | 157012.7312 | 355054.8532 | 45.5 | 94
300651 | 2018-04-13 13:40 | 1.2549 | Oxy7 (PSt7-10) | 2018-04-04 12:29 | default | 190.6351 | μmol/L | 28.6732 | °C | 1004 | hPa | Humid | 35 | 0 | 0 | 20.917 | 157006.4669 | 355050.3949 | 45.5 | 94
300657 | 2018-04-13 13:40 | 1.2711 | Oxy7 (PSt7-10) | 2018-04-04 12:29 | default | 190.6044 | μmol/L | 28.6815 | °C | 1004 | hPa | Humid | 35 | 0 | 0 | 20.916 | 157007.8389 | 355030.2545 | 45.5 | 94
300666 | 2018-04-13 13:40 | 1.2878 | Oxy7 (PSt7-10) | 2018-04-04 12:29 | default | 190.5733 | μmol/L | 28.6899 | °C | 1004 | hPa | Humid | 35 | 0 | 0 | 20.915 | 157002.0692 | 355034.1311 | 45.5 | 94
300677 | 2018-04-13 13:40 | 1.3045 | Oxy7 (PSt7-10) | 2018-04-04 12:29 | default | 190.5181 | μmol/L | 28.6877 | °C | 1004 | hPa | Humid | 35 | 0 | 0 | 20.919 | 156998.2941 | 355045.6523 | 45.5 | 94
300685 | 2018-04-13 13:40 | 1.3217 | Oxy7 (PSt7-10) | 2018-04-04 12:29 | default | 190.521 | μmol/L | 28.6901 | °C | 1004 | hPa | Humid | 35 | 0 | 0 | 20.918 | 157003.8009 | 355046.5559 | 45.5 | 94
300693 | 2018-04-13 13:40 | 1.3385 | Oxy7 (PSt7-10) | 2018-04-04 12:29 | default | 190.5592 | μmol/L | 28.6835 | °C | 1004 | hPa | Humid | 35 | 0 | 0 | 20.918 | 156990.9122 | 355044.7731 | 45.5 | 94
300705 | 2018-04-13 13:40 | 1.3556 | Oxy7 (PSt7-10) | 2018-04-04 12:29 | default | 190.5399 | μmol/L | 28.6868 | °C | 1004 | hPa | Humid | 35 | 0 | 0 | 20.918 | 156993.6309 | 355052.6013 | 45.5 | 94
300719 | 2018-04-13 13:40 | 1.3713 | Oxy7 (PSt7-10) | 2018-04-04 12:29 | default | 190.6604 | μmol/L | 28.6688 | °C | 1004 | hPa | Humid | 35 | 0 | 0 | 20.917 | 156989.289 | 355053.4067 | 45.5 | 94
300727 | 2018-04-13 13:40 | 1.3884 | Oxy7 (PSt7-10) | 2018-04-04 12:29 | default | 190.6925 | μmol/L | 28.6632 | °C | 1004 | hPa | Humid | 35 | 0 | 0 | 20.917 | 156987.5011 | 355032.8437 | 45.5 | 94
300734 | 2018-04-13 13:40 | 1.4048 | Oxy7 (PSt7-10) | 2018-04-04 12:29 | default | 190.5776 | μmol/L | 28.6803 | °C | 1004 | hPa | Humid | 35 | 0 | 0 | 20.918 | 156985.6814 | 355034.9107 | 45.5 | 94
300740 | 2018-04-13 13:40 | 1.4216 | Oxy7 (PSt7-10) | 2018-04-04 12:29 | default | 190.6115 | μmol/L | 28.6773 | °C | 1004 | hPa | Humid | 35 | 0 | 0 | 20.917 | 156979.2356 | 355034.0565 | 45.5 | 94
300750 | 2018-04-13 13:40 | 1.4379 | Oxy7 (PSt7-10) | 2018-04-04 12:29 | default | 190.5565 | μmol/L | 28.6898 | °C | 1004 | hPa | Humid | 35 | 0 | 0 | 20.916 | 156970.1704 | 355020.0176 | 45.5 | 94
300761 | 2018-04-13 13:40 | 1.4549 | Oxy7 (PSt7-10) | 2018-04-04 12:29 | default | 190.5494 | μmol/L | 28.6881 | °C | 1004 | hPa | Humid | 35 | 0 | 0 | 20.917 | 156969.7802 | 355027.3138 | 45.5 | 94
300770 | 2018-04-13 13:40 | 1.4716 | Oxy7 (PSt7-10) | 2018-04-04 12:29 | default | 190.5712 | μmol/L | 28.6873 | °C | 1004 | hPa | Humid | 35 | 0 | 0 | 20.916 | 156979.6415 | 355033.4754 | 45.5 | 94
300781 | 2018-04-13 13:40 | 1.488 | Oxy7 (PSt7-10) | 2018-04-04 12:29 | default | 190.6352 | μmol/L | 28.6762 | °C | 1004 | hPa | Humid | 35 | 0 | 0 | 20.916 | 156974.5386 | 355023.3966 | 45.5 | 94
300788 | 2018-04-13 13:40 | 1.5063 | Oxy7 (PSt7-10) | 2018-04-04 12:29 | default | 190.5824 | μmol/L | 28.6794 | °C | 1004 | hPa | Humid | 35 | 0 | 0 | 20.918 | 156967.5453 | 355029.6175 | 45.5 | 94
300797 | 2018-04-13 13:40 | 1.5213 | Oxy7 (PSt7-10) | 2018-04-04 12:29 | default | 190.5659 | μmol/L | 28.6764 | °C | 1004 | hPa | Humid | 35 | 0 | 0 | 20.92 | 156959.2472 | 355013.1018 | 45.5 | 94
300802 | 2018-04-13 13:40 | 1.5382 | Oxy7 (PSt7-10) | 2018-04-04 12:29 | default | 190.6218 | μmol/L | 28.6726 | °C | 1004 | hPa | Humid | 35 | 0 | 0 | 20.918 | 156959.5186 | 355011.0431 | 45.5 | 94
300812 | 2018-04-13 13:40 | 1.555 | Oxy7 (PSt7-10) | 2018-04-04 12:29 | default | 190.701 | μmol/L | 28.6677 | °C | 1004 | hPa | Humid | 35 | 0 | 0 | 20.915 | 156959.8475 | 355034.7112 | 45.5 | 94
300824 | 2018-04-13 13:40 | 1.5717 | Oxy7 (PSt7-10) | 2018-04-04 12:29 | default | 190.694 | μmol/L | 28.6689 | °C | 1004 | hPa | Humid | 35 | 0 | 0 | 20.915 | 156953.9582 | 355020.9864 | 45.5 | 94
300829 | 2018-04-13 13:40 | 1.5885 | Oxy7 (PSt7-10) | 2018-04-04 12:29 | default | 190.545 | μmol/L | 28.68 | °C | 1004 | hPa | Humid | 35 | 0 | 0 | 20.92 | 156951.6775 | 355007.6772 | 45.5 | 94
300842 | 2018-04-13 13:40 | 1.6045 | Oxy7 (PSt7-10) | 2018-04-04 12:29 | default | 190.4958 | μmol/L | 28.6916 | °C | 1004 | hPa | Humid | 35 | 0 | 0 | 20.919 | 156953.1279 | 355005.2959 | 45.5 | 94
300847 | 2018-04-13 13:40 | 1.6211 | Oxy7 (PSt7-10) | 2018-04-04 12:29 | default | 190.64 | μmol/L | 28.6724 | °C | 1004 | hPa | Humid | 35 | 0 | 0 | 20.917 | 156946.802 | 355009.3831 | 45.5 | 94
300860 | 2018-04-13 13:40 | 1.6385 | Oxy7 (PSt7-10) | 2018-04-04 12:29 | default | 190.617 | μmol/L | 28.6734 | °C | 1004 | hPa | Humid | 35 | 0 | 0 | 20.918 | 156942.8367 | 355008.5776 | 45.5 | 94
300866 | 2018-04-13 13:40 | 1.6552 | Oxy7 (PSt7-10) | 2018-04-04 12:29 | default | 190.5297 | μmol/L | 28.6827 | °C | 1004 | hPa | Humid | 35 | 0 | 0 | 20.92 | 156940.0265 | 355014.1392 | 45.5 | 94
300877 | 2018-04-13 13:40 | 1.6728 | Oxy7 (PSt7-10) | 2018-04-04 12:29 | default | 190.5846 | μmol/L | 28.6791 | °C | 1004 | hPa | Humid | 35 | 0 | 0 | 20.918 | 156941.7448 | 355008.2242 | 45.5 | 94
300882 | 2018-04-13 13:40 | 1.6879 | Oxy7 (PSt7-10) | 2018-04-04 12:29 | default | 190.5741 | μmol/L | 28.6809 | °C | 1004 | hPa | Humid | 35 | 0 | 0 | 20.918 | 156934.7971 | 354999.4434 | 45.5 | 94
300894 | 2018-04-13 13:40 | 1.7049 | Oxy7 (PSt7-10) | 2018-04-04 12:29 | default | 190.6247 | μmol/L | 28.6632 | °C | 1004 | hPa | Humid | 35 | 0 | 0 | 20.921 | 156942.8333 | 355014.5448 | 45.5 | 94
300905 | 2018-04-13 13:40 | 1.7211 | Oxy7 (PSt7-10) | 2018-04-04 12:29 | default | 190.6602 | μmol/L | 28.6659 | °C | 1004 | hPa | Humid | 35 | 0 | 0 | 20.918 | 156929.2667 | 355005.7042 | 45.5 | 94
300915 | 2018-04-13 13:40 | 1.7388 | Oxy7 (PSt7-10) | 2018-04-04 12:29 | default | 190.618 | μmol/L | 28.6762 | °C | 1004 | hPa | Humid | 35 | 0 | 0 | 20.917 | 156933.0344 | 355000.8688 | 45.5 | 94
300923 | 2018-04-13 13:40 | 1.7547 | Oxy7 (PSt7-10) | 2018-04-04 12:29 | default | 190.5238 | μmol/L | 28.6896 | °C | 1004 | hPa | Humid | 35 | 0 | 0 | 20.918 | 156925.8266 | 354994.6943 | 45.5 | 94
300929 | 2018-04-13 13:40 | 1.7711 | Oxy7 (PSt7-10) | 2018-04-04 12:29 | default | 190.5639 | μmol/L | 28.6797 | °C | 1004 | hPa | Humid | 35 | 0 | 0 | 20.919 | 156919.9694 | 355000.1048 | 45.5 | 94
300941 | 2018-04-13 13:41 | 1.7888 | Oxy7 (PSt7-10) | 2018-04-04 12:29 | default | 190.6097 | μmol/L | 28.6776 | °C | 1004 | hPa | Humid | 35 | 0 | 0 | 20.917 | 156934.0649 | 355016.8214 | 45.5 | 94
300952 | 2018-04-13 13:41 | 1.8051 | Oxy7 (PSt7-10) | 2018-04-04 12:29 | default | 190.5935 | μmol/L | 28.6775 | °C | 1004 | hPa | Humid | 35 | 0 | 0 | 20.918 | 156922.8129 | 355011.5734 | 45.5 | 94
300954 | 2018-04-13 13:41 | 1.8212 | Oxy7 (PSt7-10) | 2018-04-04 12:29 | default | 190.5905 | μmol/L | 28.6721 | °C | 1004 | hPa | Humid | 35 | 0 | 0 | 20.92 | 156913.7911 | 354986.746 | 45.5 | 94
300968 | 2018-04-13 13:41 | 1.8472 | Oxy7 (PSt7-10) | 2018-04-04 12:29 | default | 190.6337 | μmol/L | 28.6646 | °C | 1004 | hPa | Humid | 35 | 0 | 0 | 20.92 | 156938.5592 | 355039.0318 | 45.5 | 94
300973 | 2018-04-13 13:41 | 1.8585 | Oxy7 (PSt7-10) | 2018-04-04 12:29 | default | 190.5787 | μmol/L | 28.6683 | °C | 1004 | hPa | Humid | 35 | 0 | 0 | 20.922 | 156904.4899 | 354983.304 | 45.5 | 94
300982 | 2018-04-13 13:41 | 1.8742 | Oxy7 (PSt7-10) | 2018-04-04 12:29 | default | 190.691 | μmol/L | 28.6606 | °C | 1004 | hPa | Humid | 35 | 0 | 0 | 20.918 | 156907.6398 | 354987.8152 | 45.5 | 94
300998 | 2018-04-13 13:41 | 1.889 | Oxy7 (PSt7-10) | 2018-04-04 12:29 | default | 190.7722 | μmol/L | 28.6612 | °C | 1004 | hPa | Humid | 35 | 0 | 0 | 20.913 | 156891.0579 | 354969.5476 | 45.5 | 94
301007 | 2018-04-13 13:41 | 1.9047 | Oxy7 (PSt7-10) | 2018-04-04 12:29 | default | 190.5084 | μmol/L | 28.6864 | °C | 1004 | hPa | Humid | 35 | 0 | 0 | 20.92 | 156901.2317 | 354980.5934 | 45.5 | 94
301016 | 2018-04-13 13:41 | 1.9266 | Oxy7 (PSt7-10) | 2018-04-04 12:29 | default | 190.5359 | μmol/L | 28.6905 | °C | 1004 | hPa | Humid | 35 | 0 | 0 | 20.917 | 156924.9896 | 355006.9647 | 45.5 | 94
301022 | 2018-04-13 13:41 | 1.9455 | Oxy7 (PSt7-10) | 2018-04-04 12:29 | default | 190.5293 | μmol/L | 28.6887 | °C | 1004 | hPa | Humid | 35 | 0 | 0 | 20.918 | 156924.1087 | 355006.6185 | 45.5 | 94
301028 | 2018-04-13 13:41 | 1.9606 | Oxy7 (PSt7-10) | 2018-04-04 12:29 | default | 190.6417 | μmol/L | 28.6721 | °C | 1004 | hPa | Humid | 35 | 0 | 0 | 20.917 | 156914.6581 | 355001.6312 | 45.5 | 94
301035 | 2018-04-13 13:41 | 1.9733 | Oxy7 (PSt7-10) | 2018-04-04 12:29 | default | 190.5015 | μmol/L | 28.6788 | °C | 1004 | hPa | Humid | 35 | 0 | 0 | 20.923 | 156894.9435 | 354972.3048 | 45.5 | 94
301045 | 2018-04-13 13:41 | 1.9895 | Oxy7 (PSt7-10) | 2018-04-04 12:29 | default | 190.5907 | μmol/L | 28.6751 | °C | 1004 | hPa | Humid | 35 | 0 | 0 | 20.919 | 156878.4307 | 354957.7048 | 45.5 | 94
301058 | 2018-04-13 13:41 | 2.0055 | Oxy7 (PSt7-10) | 2018-04-04 12:29 | default | 190.6139 | μmol/L | 28.6769 | °C | 1004 | hPa | Humid | 35 | 0 | 0 | 20.917 | 156879.6427 | 354962.7177 | 45.5 | 94
301063 | 2018-04-13 13:41 | 2.0272 | Oxy7 (PSt7-10) | 2018-04-04 12:29 | default | 190.6609 | μmol/L | 28.6717 | °C | 1004 | hPa | Humid | 35 | 0 | 0 | 20.916 | 156898.4786 | 354995.1281 | 45.5 | 94
301072 | 2018-04-13 13:41 | 2.0382 | Oxy7 (PSt7-10) | 2018-04-04 12:29 | default | 190.6297 | μmol/L | 28.6653 | °C | 1004 | hPa | Humid | 35 | 0 | 0 | 20.92 | 156874.3313 | 354952.4956 | 45.5 | 94
301083 | 2018-04-13 13:41 | 2.0552 | Oxy7 (PSt7-10) | 2018-04-04 12:29 | default | 190.5118 | μmol/L | 28.6799 | °C | 1004 | hPa | Humid | 35 | 0 | 0 | 20.922 | 156872.9805 | 354962.2654 | 45.5 | 94
301093 | 2018-04-13 13:41 | 2.0713 | Oxy7 (PSt7-10) | 2018-04-04 12:29 | default | 190.6407 | μmol/L | 28.6752 | °C | 1004 | hPa | Humid | 35 | 0 | 0 | 20.916 | 156885.2141 | 354956.4265 | 45.5 | 94
301098 | 2018-04-13 13:41 | 2.0883 | Oxy7 (PSt7-10) | 2018-04-04 12:29 | default | 190.591 | μmol/L | 28.6662 | °C | 1004 | hPa | Humid | 35 | 0 | 0 | 20.922 | 156875.8906 | 354951.6728 | 45.5 | 94
301107 | 2018-04-13 13:41 | 2.1051 | Oxy7 (PSt7-10) | 2018-04-04 12:29 | default | 190.6247 | μmol/L | 28.6662 | °C | 1004 | hPa | Humid | 35 | 0 | 0 | 20.92 | 156878.3507 | 354968.1516 | 45.5 | 94
301122 | 2018-04-13 13:41 | 2.1212 | Oxy7 (PSt7-10) | 2018-04-04 12:29 | default | 190.5872 | μmol/L | 28.6757 | °C | 1004 | hPa | Humid | 35 | 0 | 0 | 20.919 | 156882.9028 | 354948.4835 | 45.5 | 94
301132 | 2018-04-13 13:41 | 2.1384 | Oxy7 (PSt7-10) | 2018-04-04 12:29 | default | 190.5917 | μmol/L | 28.669 | °C | 1004 | hPa | Humid | 35 | 0 | 0 | 20.921 | 156877.5726 | 354964.2917 | 45.5 | 94
301137 | 2018-04-13 13:41 | 2.1548 | Oxy7 (PSt7-10) | 2018-04-04 12:29 | default | 190.5769 | μmol/L | 28.6834 | °C | 1004 | hPa | Humid | 35 | 0 | 0 | 20.917 | 156874.7888 | 354959.3911 | 45.5 | 94
301150 | 2018-04-13 13:41 | 2.1728 | Oxy7 (PSt7-10) | 2018-04-04 12:29 | default | 190.5965 | μmol/L | 28.6681 | °C | 1004 | hPa | Humid | 35 | 0 | 0 | 20.921 | 156870.9468 | 354963.2375 | 45.5 | 94
301154 | 2018-04-13 13:41 | 2.1882 | Oxy7 (PSt7-10) | 2018-04-04 12:29 | default | 190.6119 | μmol/L | 28.6714 | °C | 1004 | hPa | Humid | 35 | 0 | 0 | 20.919 | 156858.6192 | 354945.1807 | 45.5 | 94
301163 | 2018-04-13 13:41 | 2.205 | Oxy7 (PSt7-10) | 2018-04-04 12:29 | default | 190.6244 | μmol/L | 28.6721 | °C | 1004 | hPa | Humid | 35 | 0 | 0 | 20.918 | 156868.159 | 354948.5314 | 45.5 | 94
301170 | 2018-04-13 13:41 | 2.2213 | Oxy7 (PSt7-10) | 2018-04-04 12:29 | default | 190.533 | μmol/L | 28.6851 | °C | 1004 | hPa | Humid | 35 | 0 | 0 | 20.919 | 156867.5564 | 354950.5018 | 45.5 | 94
301182 | 2018-04-13 13:41 | 2.2383 | Oxy7 (PSt7-10) | 2018-04-04 12:29 | default | 190.5652 | μmol/L | 28.6736 | °C | 1004 | hPa | Humid | 35 | 0 | 0 | 20.921 | 156861.7141 | 354942.7318 | 45.5 | 94
301193 | 2018-04-13 13:41 | 2.2551 | Oxy7 (PSt7-10) | 2018-04-04 12:29 | default | 190.5663 | μmol/L | 28.6734 | °C | 1004 | hPa | Humid | 35 | 0 | 0 | 20.921 | 156861.9165 | 354937.4901 | 45.5 | 94
301205 | 2018-04-13 13:41 | 2.2712 | Oxy7 (PSt7-10) | 2018-04-04 12:29 | default | 190.617 | μmol/L | 28.6734 | °C | 1004 | hPa | Humid | 35 | 0 | 0 | 20.918 | 156849.8668 | 354950.1645 | 45.5 | 94
301206 | 2018-04-13 13:41 | 2.2877 | Oxy7 (PSt7-10) | 2018-04-04 12:29 | default | 190.5594 | μmol/L | 28.6746 | °C | 1004 | hPa | Humid | 35 | 0 | 0 | 20.921 | 156851.2904 | 354943.6901 | 45.5 | 94
301216 | 2018-04-13 13:41 | 2.3046 | Oxy7 (PSt7-10) | 2018-04-04 12:29 | default | 190.5981 | μmol/L | 28.6738 | °C | 1004 | hPa | Humid | 35 | 0 | 0 | 20.919 | 156850.375 | 354946.0974 | 45.5 | 94
301230 | 2018-04-13 13:41 | 2.3216 | Oxy7 (PSt7-10) | 2018-04-04 12:29 | default | 190.5446 | μmol/L | 28.6713 | °C | 1004 | hPa | Humid | 35 | 0 | 0 | 20.923 | 156850.7818 | 354948.741 | 45.5 | 94
301236 | 2018-04-13 13:41 | 2.338 | Oxy7 (PSt7-10) | 2018-04-04 12:29 | default | 190.6377 | μmol/L | 28.6639 | °C | 1004 | hPa | Humid | 35 | 0 | 0 | 20.92 | 156843.4822 | 354938.6602 | 45.5 | 94
301242 | 2018-04-13 13:41 | 2.3545 | Oxy7 (PSt7-10) | 2018-04-04 12:29 | default | 190.5962 | μmol/L | 28.6682 | °C | 1004 | hPa | Humid | 35 | 0 | 0 | 20.921 | 156853.2451 | 354939.7657 | 45.5 | 94
301253 | 2018-04-13 13:41 | 2.3718 | Oxy7 (PSt7-10) | 2018-04-04 12:29 | default | 190.6283 | μmol/L | 28.6626 | °C | 1004 | hPa | Humid | 35 | 0 | 0 | 20.921 | 156839.1707 | 354937.4666 | 45.5 | 94
301261 | 2018-04-13 13:41 | 2.3877 | Oxy7 (PSt7-10) | 2018-04-04 12:29 | default | 190.587 | μmol/L | 28.6698 | °C | 1004 | hPa | Humid | 35 | 0 | 0 | 20.921 | 156842.9786 | 354938.9813 | 45.5 | 94
301272 | 2018-04-13 13:41 | 2.405 | Oxy7 (PSt7-10) | 2018-04-04 12:29 | default | 190.573 | μmol/L | 28.6722 | °C | 1004 | hPa | Humid | 35 | 0 | 0 | 20.921 | 156841.1213 | 354944.7251 | 45.5 | 94
301278 | 2018-04-13 13:41 | 2.4214 | Oxy7 (PSt7-10) | 2018-04-04 12:29 | default | 190.5498 | μmol/L | 28.6674 | °C | 1004 | hPa | Humid | 35 | 0 | 0 | 20.924 | 156832.2435 | 354941.1253 | 45.5 | 94
301288 | 2018-04-13 13:41 | 2.4388 | Oxy7 (PSt7-10) | 2018-04-04 12:29 | default | 190.5666 | μmol/L | 28.6763 | °C | 1004 | hPa | Humid | 35 | 0 | 0 | 20.92 | 156836.8672 | 354939.1298 | 45.5 | 94
301303 | 2018-04-13 13:41 | 2.4544 | Oxy7 (PSt7-10) | 2018-04-04 12:29 | default | 190.6481 | μmol/L | 28.668 | °C | 1004 | hPa | Humid | 35 | 0 | 0 | 20.918 | 156833.9677 | 354934.5218 | 45.5 | 94
301311 | 2018-04-13 13:41 | 2.4713 | Oxy7 (PSt7-10) | 2018-04-04 12:29 | default | 190.5869 | μmol/L | 28.6757 | °C | 1004 | hPa | Humid | 35 | 0 | 0 | 20.919 | 156827.9053 | 354920.9288 | 45.5 | 94
301316 | 2018-04-13 13:41 | 2.488 | Oxy7 (PSt7-10) | 2018-04-04 12:29 | default | 190.5602 | μmol/L | 28.6774 | °C | 1004 | hPa | Humid | 35 | 0 | 0 | 20.92 | 156829.0588 | 354923.9622 | 45.5 | 94
301327 | 2018-04-13 13:41 | 2.5046 | Oxy7 (PSt7-10) | 2018-04-04 12:29 | default | 190.7002 | μmol/L | 28.6501 | °C | 1004 | hPa | Humid | 35 | 0 | 0 | 20.921 | 156822.5586 | 354917.2933 | 45.5 | 94
301335 | 2018-04-13 13:41 | 2.5217 | Oxy7 (PSt7-10) | 2018-04-04 12:29 | default | 190.7084 | μmol/L | 28.6546 | °C | 1004 | hPa | Humid | 35 | 0 | 0 | 20.919 | 156821.2269 | 354934.224 | 45.5 | 94
301348 | 2018-04-13 13:41 | 2.5379 | Oxy7 (PSt7-10) | 2018-04-04 12:29 | default | 190.5315 | μmol/L | 28.6765 | °C | 1004 | hPa | Humid | 35 | 0 | 0 | 20.922 | 156820.2766 | 354926.747 | 45.5 | 94
301358 | 2018-04-13 13:41 | 2.5546 | Oxy7 (PSt7-10) | 2018-04-04 12:29 | default | 190.5508 | μmol/L | 28.6849 | °C | 1004 | hPa | Humid | 35 | 0 | 0 | 20.918 | 156822.0209 | 354927.3077 | 45.5 | 94
301361 | 2018-04-13 13:41 | 2.5715 | Oxy7 (PSt7-10) | 2018-04-04 12:29 | default | 190.5551 | μmol/L | 28.6812 | °C | 1004 | hPa | Humid | 35 | 0 | 0 | 20.919 | 156824.0052 | 354923.5754 | 45.5 | 94
301374 | 2018-04-13 13:41 | 2.588 | Oxy7 (PSt7-10) | 2018-04-04 12:29 | default | 190.6254 | μmol/L | 28.672 | °C | 1004 | hPa | Humid | 35 | 0 | 0 | 20.918 | 156826.979 | 354943.284 | 45.5 | 94
301385 | 2018-04-13 13:41 | 2.6045 | Oxy7 (PSt7-10) | 2018-04-04 12:29 | default | 190.5597 | μmol/L | 28.6716 | °C | 1004 | hPa | Humid | 35 | 0 | 0 | 20.922 | 156821.9505 | 354923.5239 | 45.5 | 94
301390 | 2018-04-13 13:41 | 2.621 | Oxy7 (PSt7-10) | 2018-04-04 12:29 | default | 190.6488 | μmol/L | 28.6679 | °C | 1004 | hPa | Humid | 35 | 0 | 0 | 20.918 | 156809.9486 | 354930.4032 | 45.5 | 94
301403 | 2018-04-13 13:41 | 2.6381 | Oxy7 (PSt7-10) | 2018-04-04 12:29 | default | 190.6967 | μmol/L | 28.6625 | °C | 1004 | hPa | Humid | 35 | 0 | 0 | 20.917 | 156824.6918 | 354923.0404 | 45.5 | 94
301410 | 2018-04-13 13:41 | 2.6549 | Oxy7 (PSt7-10) | 2018-04-04 12:29 | default | 190.6161 | μmol/L | 28.6677 | °C | 1004 | hPa | Humid | 35 | 0 | 0 | 20.92 | 156814.6773 | 354914.8779 | 45.5 | 94
301421 | 2018-04-13 13:41 | 2.6717 | Oxy7 (PSt7-10) | 2018-04-04 12:29 | default | 190.5631 | μmol/L | 28.6681 | °C | 1004 | hPa | Humid | 35 | 0 | 0 | 20.923 | 156805.5469 | 354911.5806 | 45.5 | 94
301423 | 2018-04-13 13:41 | 2.6882 | Oxy7 (PSt7-10) | 2018-04-04 12:29 | default | 190.5172 | μmol/L | 28.679 | °C | 1004 | hPa | Humid | 35 | 0 | 0 | 20.922 | 156800.7628 | 354900.0326 | 45.5 | 94
301434 | 2018-04-13 13:41 | 2.7044 | Oxy7 (PSt7-10) | 2018-04-04 12:29 | default | 190.5881 | μmol/L | 28.6785 | °C | 1004 | hPa | Humid | 35 | 0 | 0 | 20.918 | 156801.4604 | 354903.4791 | 45.5 | 94
301446 | 2018-04-13 13:41 | 2.7213 | Oxy7 (PSt7-10) | 2018-04-04 12:29 | default | 190.5265 | μmol/L | 28.6744 | °C | 1004 | hPa | Humid | 35 | 0 | 0 | 20.923 | 156804.3412 | 354908.8222 | 45.5 | 94
301454 | 2018-04-13 13:41 | 2.7383 | Oxy7 (PSt7-10) | 2018-04-04 12:29 | default | 190.6615 | μmol/L | 28.6627 | °C | 1004 | hPa | Humid | 35 | 0 | 0 | 20.919 | 156809.7059 | 354903.2972 | 45.5 | 94
301462 | 2018-04-13 13:41 | 2.7549 | Oxy7 (PSt7-10) | 2018-04-04 12:29 | default | 190.6423 | μmol/L | 28.6572 | °C | 1004 | hPa | Humid | 35 | 0 | 0 | 20.922 | 156797.4005 | 354893.5249 | 45.5 | 94
301473 | 2018-04-13 13:41 | 2.7718 | Oxy7 (PSt7-10) | 2018-04-04 12:29 | default | 190.5663 | μmol/L | 28.6734 | °C | 1004 | hPa | Humid | 35 | 0 | 0 | 20.921 | 156795.97 | 354901.6952 | 45.5 | 94
301484 | 2018-04-13 13:42 | 2.7878 | Oxy7 (PSt7-10) | 2018-04-04 12:29 | default | 190.5787 | μmol/L | 28.6683 | °C | 1004 | hPa | Humid | 35 | 0 | 0 | 20.922 | 156795.4642 | 354897.3457 | 45.5 | 94
301491 | 2018-04-13 13:42 | 2.8051 | Oxy7 (PSt7-10) | 2018-04-04 12:29 | default | 190.6 | μmol/L | 28.6705 | °C | 1004 | hPa | Humid | 35 | 0 | 0 | 20.92 | 156799.0809 | 354907.0715 | 45.5 | 94
301502 | 2018-04-13 13:42 | 2.8213 | Oxy7 (PSt7-10) | 2018-04-04 12:29 | default | 190.6418 | μmol/L | 28.6632 | °C | 1004 | hPa | Humid | 35 | 0 | 0 | 20.92 | 156785.3184 | 354888.5487 | 45.5 | 94
301506 | 2018-04-13 13:42 | 2.8382 | Oxy7 (PSt7-10) | 2018-04-04 12:29 | default | 190.5756 | μmol/L | 28.6688 | °C | 1004 | hPa | Humid | 35 | 0 | 0 | 20.922 | 156785.7064 | 354899.5752 | 45.5 | 94
301515 | 2018-04-13 13:42 | 2.8545 | Oxy7 (PSt7-10) | 2018-04-04 12:29 | default | 190.6574 | μmol/L | 28.6635 | °C | 1004 | hPa | Humid | 35 | 0 | 0 | 20.919 | 156791.7266 | 354893.8013 | 45.5 | 94
301529 | 2018-04-13 13:42 | 2.8711 | Oxy7 (PSt7-10) | 2018-04-04 12:29 | default | 190.6161 | μmol/L | 28.6706 | °C | 1004 | hPa | Humid | 35 | 0 | 0 | 20.919 | 156789.0848 | 354887.5296 | 45.5 | 94
301533 | 2018-04-13 13:42 | 2.8883 | Oxy7 (PSt7-10) | 2018-04-04 12:29 | default | 190.6717 | μmol/L | 28.658 | °C | 1004 | hPa | Humid | 35 | 0 | 0 | 20.92 | 156780.517 | 354902.5365 | 45.5 | 94
301547 | 2018-04-13 13:42 | 2.9049 | Oxy7 (PSt7-10) | 2018-04-04 12:29 | default | 190.5468 | μmol/L | 28.6797 | °C | 1004 | hPa | Humid | 35 | 0 | 0 | 20.92 | 156785.1235 | 354882.8001 | 45.5 | 94
301553 | 2018-04-13 13:42 | 2.9213 | Oxy7 (PSt7-10) | 2018-04-04 12:29 | default | 190.5766 | μmol/L | 28.6687 | °C | 1004 | hPa | Humid | 35 | 0 | 0 | 20.922 | 156778.7901 | 354898.7448 | 45.5 | 94
301561 | 2018-04-13 13:42 | 2.9381 | Oxy7 (PSt7-10) | 2018-04-04 12:29 | default | 190.5455 | μmol/L | 28.6741 | °C | 1004 | hPa | Humid | 35 | 0 | 0 | 20.922 | 156781.4637 | 354902.5431 | 45.5 | 94
301572 | 2018-04-13 13:42 | 2.9544 | Oxy7 (PSt7-10) | 2018-04-04 12:29 | default | 190.6294 | μmol/L | 28.6624 | °C | 1004 | hPa | Humid | 35 | 0 | 0 | 20.921 | 156771.7496 | 354864.457 | 45.5 | 94
301576 | 2018-04-13 13:42 | 2.9711 | Oxy7 (PSt7-10) | 2018-04-04 12:29 | default | 190.5413 | μmol/L | 28.6689 | °C | 1004 | hPa | Humid | 35 | 0 | 0 | 20.924 | 156771.1457 | 354884.7944 | 45.5 | 94
301591 | 2018-04-13 13:42 | 2.9882 | Oxy7 (PSt7-10) | 2018-04-04 12:29 | default | 190.6916 | μmol/L | 28.6605 | °C | 1004 | hPa | Humid | 35 | 0 | 0 | 20.918 | 156778.0461 | 354874.9138 | 45.5 | 94
301593 | 2018-04-13 13:42 | 3.0048 | Oxy7 (PSt7-10) | 2018-04-04 12:29 | default | 190.664 | μmol/L | 28.6623 | °C | 1004 | hPa | Humid | 35 | 0 | 0 | 20.919 | 156776.1287 | 354885.5974 | 45.5 | 94
301608 | 2018-04-13 13:42 | 3.0214 | Oxy7 (PSt7-10) | 2018-04-04 12:29 | default | 190.5856 | μmol/L | 28.6671 | °C | 1004 | hPa | Humid | 35 | 0 | 0 | 20.922 | 156767.5764 | 354881.6322 | 45.5 | 94
301617 | 2018-04-13 13:42 | 3.0379 | Oxy7 (PSt7-10) | 2018-04-04 12:29 | default | 190.6351 | μmol/L | 28.6673 | °C | 1004 | hPa | Humid | 35 | 0 | 0 | 20.919 | 156769.7491 | 354870.2467 | 45.5 | 94
301621 | 2018-04-13 13:42 | 3.0545 | Oxy7 (PSt7-10) | 2018-04-04 12:29 | default | 190.5858 | μmol/L | 28.6641 | °C | 1004 | hPa | Humid | 35 | 0 | 0 | 20.923 | 156768.9536 | 354862.7368 | 45.5 | 94
301635 | 2018-04-13 13:42 | 3.0715 | Oxy7 (PSt7-10) | 2018-04-04 12:29 | default | 190.6717 | μmol/L | 28.661 | °C | 1004 | hPa | Humid | 35 | 0 | 0 | 20.919 | 156762.2913 | 354872.006 | 45.5 | 94
301640 | 2018-04-13 13:42 | 3.0883 | Oxy7 (PSt7-10) | 2018-04-04 12:29 | default | 190.5972 | μmol/L | 28.6592 | °C | 1004 | hPa | Humid | 35 | 0 | 0 | 20.924 | 156756.6706 | 354873.3076 | 45.5 | 94
301655 | 2018-04-13 13:42 | 3.105 | Oxy7 (PSt7-10) | 2018-04-04 12:29 | default | 190.7155 | μmol/L | 28.6534 | °C | 1004 | hPa | Humid | 35 | 0 | 0 | 20.919 | 156765.2545 | 354870.4586 | 45.5 | 94
301661 | 2018-04-13 13:42 | 3.1212 | Oxy7 (PSt7-10) | 2018-04-04 12:29 | default | 190.6942 | μmol/L | 28.6512 | °C | 1004 | hPa | Humid | 35 | 0 | 0 | 20.921 | 156759.7299 | 354861.0905 | 45.5 | 94
301668 | 2018-04-13 13:42 | 3.1385 | Oxy7 (PSt7-10) | 2018-04-04 12:29 | default | 190.6375 | μmol/L | 28.661 | °C | 1004 | hPa | Humid | 35 | 0 | 0 | 20.921 | 156770.9828 | 354878.3157 | 45.5 | 94
301675 | 2018-04-13 13:42 | 3.1549 | Oxy7 (PSt7-10) | 2018-04-04 12:29 | default | 190.6409 | μmol/L | 28.6545 | °C | 1004 | hPa | Humid | 35 | 0 | 0 | 20.923 | 156756.7313 | 354867.3157 | 45.5 | 94
301686 | 2018-04-13 13:42 | 3.1714 | Oxy7 (PSt7-10) | 2018-04-04 12:29 | default | 190.599 | μmol/L | 28.6707 | °C | 1004 | hPa | Humid | 35 | 0 | 0 | 20.92 | 156765.0564 | 354867.7868 | 45.5 | 94
301699 | 2018-04-13 13:42 | 3.1916 | Oxy7 (PSt7-10) | 2018-04-04 12:29 | default | 190.6155 | μmol/L | 28.6619 | °C | 1004 | hPa | Humid | 35 | 0 | 0 | 20.922 | 156775.2314 | 354879.0217 | 45.5 | 94
301706 | 2018-04-13 13:42 | 3.2068 | Oxy7 (PSt7-10) | 2018-04-04 12:29 | default | 190.5026 | μmol/L | 28.6727 | °C | 1004 | hPa | Humid | 35 | 0 | 0 | 20.925 | 156759.4012 | 354853.5063 | 45.5 | 94
301715 | 2018-04-13 13:42 | 3.221 | Oxy7 (PSt7-10) | 2018-04-04 12:29 | default | 190.5759 | μmol/L | 28.6688 | °C | 1004 | hPa | Humid | 35 | 0 | 0 | 20.922 | 156753.0341 | 354851.8892 | 45.5 | 94
301724 | 2018-04-13 13:42 | 3.2379 | Oxy7 (PSt7-10) | 2018-04-04 12:29 | default | 190.5922 | μmol/L | 28.6689 | °C | 1004 | hPa | Humid | 35 | 0 | 0 | 20.921 | 156758.9531 | 354855.2796 | 45.5 | 94
301731 | 2018-04-13 13:42 | 3.2557 | Oxy7 (PSt7-10) | 2018-04-04 12:29 | default | 190.606 | μmol/L | 28.6635 | °C | 1004 | hPa | Humid | 35 | 0 | 0 | 20.922 | 156759.7118 | 354859.2319 | 45.5 | 94
301745 | 2018-04-13 13:42 | 3.2763 | Oxy7 (PSt7-10) | 2018-04-04 12:29 | default | 190.6204 | μmol/L | 28.6699 | °C | 1004 | hPa | Humid | 35 | 0 | 0 | 20.919 | 156774.4068 | 354889.3204 | 45.5 | 94
301754 | 2018-04-13 13:42 | 3.2886 | Oxy7 (PSt7-10) | 2018-04-04 12:29 | default | 190.6407 | μmol/L | 28.6575 | °C | 1004 | hPa | Humid | 35 | 0 | 0 | 20.922 | 156748.0517 | 354838.9665 | 45.5 | 94
301760 | 2018-04-13 13:42 | 3.3062 | Oxy7 (PSt7-10) | 2018-04-04 12:29 | default | 190.7028 | μmol/L | 28.6497 | °C | 1004 | hPa | Humid | 35 | 0 | 0 | 20.921 | 156751.1003 | 354851.1991 | 45.5 | 94
301775 | 2018-04-13 13:42 | 3.323 | Oxy7 (PSt7-10) | 2018-04-04 12:29 | default | 190.6836 | μmol/L | 28.6501 | °C | 1004 | hPa | Humid | 35 | 0 | 0 | 20.922 | 156758.4474 | 354850.5258 | 45.5 | 94
301787 | 2018-04-13 13:42 | 3.3381 | Oxy7 (PSt7-10) | 2018-04-04 12:29 | default | 190.5905 | μmol/L | 28.6663 | °C | 1004 | hPa | Humid | 35 | 0 | 0 | 20.922 | 156742.8236 | 354831.9456 | 45.5 | 94
301795 | 2018-04-13 13:42 | 3.3589 | Oxy7 (PSt7-10) | 2018-04-04 12:29 | default | 190.4923 | μmol/L | 28.6833 | °C | 1004 | hPa | Humid | 35 | 0 | 0 | 20.922 | 156758.3607 | 354863.3926 | 45.5 | 94
301805 | 2018-04-13 13:42 | 3.3821 | Oxy7 (PSt7-10) | 2018-04-04 12:29 | default | 190.6516 | μmol/L | 28.6527 | °C | 1004 | hPa | Humid | 35 | 0 | 0 | 20.923 | 156762.6523 | 354876.1142 | 45.5 | 94
301817 | 2018-04-13 13:42 | 3.3961 | Oxy7 (PSt7-10) | 2018-04-04 12:29 | default | 190.5661 | μmol/L | 28.6705 | °C | 1004 | hPa | Humid | 35 | 0 | 0 | 20.922 | 156760.4701 | 354882.07 | 45.5 | 94
301827 | 2018-04-13 13:42 | 3.4126 | Oxy7 (PSt7-10) | 2018-04-04 12:29 | default | 190.6402 | μmol/L | 28.6547 | °C | 1004 | hPa | Humid | 35 | 0 | 0 | 20.923 | 156725.0266 | 354831.361 | 45.5 | 94
301834 | 2018-04-13 13:42 | 3.4291 | Oxy7 (PSt7-10) | 2018-04-04 12:29 | default | 190.5699 | μmol/L | 28.6639 | °C | 1004 | hPa | Humid | 35 | 0 | 0 | 20.924 | 156741.0174 | 354833.6678 | 45.5 | 94
301840 | 2018-04-13 13:42 | 3.4469 | Oxy7 (PSt7-10) | 2018-04-04 12:29 | default | 190.6802 | μmol/L | 28.6565 | °C | 1004 | hPa | Humid | 35 | 0 | 0 | 20.92 | 156755.0791 | 354856.5945 | 45.5 | 94
301852 | 2018-04-13 13:42 | 3.4558 | Oxy7 (PSt7-10) | 2018-04-04 12:29 | default | 190.676 | μmol/L | 28.6484 | °C | 1004 | hPa | Humid | 35 | 0 | 0 | 20.923 | 156706.6365 | 354797.6811 | 45.5 | 94
301866 | 2018-04-13 13:42 | 3.4742 | Oxy7 (PSt7-10) | 2018-04-04 12:29 | default | 190.5719 | μmol/L | 28.6665 | °C | 1004 | hPa | Humid | 35 | 0 | 0 | 20.923 | 156729.0294 | 354817.8331 | 45.5 | 94
301871 | 2018-04-13 13:42 | 3.4956 | Oxy7 (PSt7-10) | 2018-04-04 12:29 | default | 190.5899 | μmol/L | 28.6663 | °C | 1004 | hPa | Humid | 35 | 0 | 0 | 20.922 | 156746.8966 | 354854.3289 | 45.5 | 94
301885 | 2018-04-13 13:42 | 3.5053 | Oxy7 (PSt7-10) | 2018-04-04 12:29 | default | 190.6101 | μmol/L | 28.6599 | °C | 1004 | hPa | Humid | 35 | 0 | 0 | 20.923 | 156715.0947 | 354798.8591 | 45.5 | 94
301892 | 2018-04-13 13:42 | 3.5211 | Oxy7 (PSt7-10) | 2018-04-04 12:29 | default | 190.5502 | μmol/L | 28.6674 | °C | 1004 | hPa | Humid | 35 | 0 | 0 | 20.924 | 156717.9489 | 354820.5995 | 45.5 | 94
301907 | 2018-04-13 13:42 | 3.538 | Oxy7 (PSt7-10) | 2018-04-04 12:29 | default | 190.5851 | μmol/L | 28.6672 | °C | 1004 | hPa | Humid | 35 | 0 | 0 | 20.922 | 156731.2077 | 354824.6426 | 45.5 | 94
301911 | 2018-04-13 13:42 | 3.5551 | Oxy7 (PSt7-10) | 2018-04-04 12:29 | default | 190.6003 | μmol/L | 28.6616 | °C | 1004 | hPa | Humid | 35 | 0 | 0 | 20.923 | 156723.8087 | 354824.0093 | 45.5 | 94
301920 | 2018-04-13 13:42 | 3.571 | Oxy7 (PSt7-10) | 2018-04-04 12:29 | default | 190.6606 | μmol/L | 28.6541 | °C | 1004 | hPa | Humid | 35 | 0 | 0 | 20.922 | 156724.1489 | 354824.3348 | 45.5 | 94
301935 | 2018-04-13 13:42 | 3.5879 | Oxy7 (PSt7-10) | 2018-04-04 12:29 | default | 190.6401 | μmol/L | 28.6576 | °C | 1004 | hPa | Humid | 35 | 0 | 0 | 20.922 | 156726.0864 | 354826.1945 | 45.5 | 94
301940 | 2018-04-13 13:42 | 3.6045 | Oxy7 (PSt7-10) | 2018-04-04 12:29 | default | 190.6063 | μmol/L | 28.6576 | °C | 1004 | hPa | Humid | 35 | 0 | 0 | 20.924 | 156721.4004 | 354813.1774 | 45.5 | 94
301950 | 2018-04-13 13:42 | 3.6216 | Oxy7 (PSt7-10) | 2018-04-04 12:29 | default | 190.643 | μmol/L | 28.6542 | °C | 1004 | hPa | Humid | 35 | 0 | 0 | 20.923 | 156718.9953 | 354824.4557 | 45.5 | 94
301965 | 2018-04-13 13:42 | 3.638 | Oxy7 (PSt7-10) | 2018-04-04 12:29 | default | 190.6914 | μmol/L | 28.6546 | °C | 1004 | hPa | Humid | 35 | 0 | 0 | 20.92 | 156726.3814 | 354821.7508 | 45.5 | 94
301973 | 2018-04-13 13:42 | 3.6551 | Oxy7 (PSt7-10) | 2018-04-04 12:29 | default | 190.643 | μmol/L | 28.6571 | °C | 1004 | hPa | Humid | 35 | 0 | 0 | 20.922 | 156721.2186 | 354832.0616 | 45.5 | 94
301984 | 2018-04-13 13:42 | 3.6717 | Oxy7 (PSt7-10) | 2018-04-04 12:29 | default | 190.5986 | μmol/L | 28.6678 | °C | 1004 | hPa | Humid | 35 | 0 | 0 | 20.921 | 156718.4609 | 354822.9151 | 45.5 | 94
301996 | 2018-04-13 13:42 | 3.6878 | Oxy7 (PSt7-10) | 2018-04-04 12:29 | default | 190.5481 | μmol/L | 28.6648 | °C | 1004 | hPa | Humid | 35 | 0 | 0 | 20.925 | 156714.3306 | 354825.1845 | 45.5 | 94
302008 | 2018-04-13 13:42 | 3.7049 | Oxy7 (PSt7-10) | 2018-04-04 12:29 | default | 190.693 | μmol/L | 28.6396 | °C | 1004 | hPa | Humid | 35 | 0 | 0 | 20.925 | 156717.3924 | 354818.4882 | 45.5 | 94
302018 | 2018-04-13 13:42 | 3.7214 | Oxy7 (PSt7-10) | 2018-04-04 12:29 | default | 190.5789 | μmol/L | 28.6653 | °C | 1004 | hPa | Humid | 35 | 0 | 0 | 20.923 | 156711.8165 | 354826.7275 | 45.5 | 94
302028 | 2018-04-13 13:42 | 3.7384 | Oxy7 (PSt7-10) | 2018-04-04 12:29 | default | 190.5223 | μmol/L | 28.6663 | °C | 1004 | hPa | Humid | 35 | 0 | 0 | 20.926 | 156717.2745 | 354822.3754 | 45.5 | 94
302039 | 2018-04-13 13:42 | 3.7563 | Oxy7 (PSt7-10) | 2018-04-04 12:29 | default | 190.5642 | μmol/L | 28.6708 | °C | 1004 | hPa | Humid | 35 | 0 | 0 | 20.922 | 156711.3884 | 354824.0992 | 45.5 | 94
302042 | 2018-04-13 13:42 | 3.7715 | Oxy7 (PSt7-10) | 2018-04-04 12:29 | default | 190.5666 | μmol/L | 28.6645 | °C | 1004 | hPa | Humid | 35 | 0 | 0 | 20.924 | 156705.5611 | 354811.4959 | 45.5 | 94
302058 | 2018-04-13 13:43 | 3.7882 | Oxy7 (PSt7-10) | 2018-04-04 12:29 | default | 190.6264 | μmol/L | 28.6629 | °C | 1004 | hPa | Humid | 35 | 0 | 0 | 20.921 | 156706.381 | 354797.7029 | 45.5 | 94
302069 | 2018-04-13 13:43 | 3.805 | Oxy7 (PSt7-10) | 2018-04-04 12:29 | default | 190.6492 | μmol/L | 28.6501 | °C | 1004 | hPa | Humid | 35 | 0 | 0 | 20.924 | 156700.8067 | 354802.4537 | 45.5 | 94
302078 | 2018-04-13 13:43 | 3.8214 | Oxy7 (PSt7-10) | 2018-04-04 12:29 | default | 190.6217 | μmol/L | 28.6579 | °C | 1004 | hPa | Humid | 35 | 0 | 0 | 20.923 | 156708.1378 | 354803.5699 | 45.5 | 94
302086 | 2018-04-13 13:43 | 3.8381 | Oxy7 (PSt7-10) | 2018-04-04 12:29 | default | 190.5644 | μmol/L | 28.6737 | °C | 1004 | hPa | Humid | 35 | 0 | 0 | 20.921 | 156704.4096 | 354808.8106 | 45.5 | 94
302095 | 2018-04-13 13:43 | 3.8551 | Oxy7 (PSt7-10) | 2018-04-04 12:29 | default | 190.5579 | μmol/L | 28.6631 | °C | 1004 | hPa | Humid | 35 | 0 | 0 | 20.925 | 156705.325 | 354817.7279 | 45.5 | 94
302104 | 2018-04-13 13:43 | 3.8713 | Oxy7 (PSt7-10) | 2018-04-04 12:29 | default | 190.6477 | μmol/L | 28.6563 | °C | 1004 | hPa | Humid | 35 | 0 | 0 | 20.922 | 156701.1648 | 354820.0683 | 45.5 | 94
302117 | 2018-04-13 13:43 | 3.8883 | Oxy7 (PSt7-10) | 2018-04-04 12:29 | default | 190.5595 | μmol/L | 28.6657 | °C | 1004 | hPa | Humid | 35 | 0 | 0 | 20.924 | 156707.0196 | 354802.6774 | 45.5 | 94
302125 | 2018-04-13 13:43 | 3.9049 | Oxy7 (PSt7-10) | 2018-04-04 12:29 | default | 190.5365 | μmol/L | 28.6697 | °C | 1004 | hPa | Humid | 35 | 0 | 0 | 20.924 | 156685.5015 | 354805.4511 | 45.5 | 94
302138 | 2018-04-13 13:43 | 3.9212 | Oxy7 (PSt7-10) | 2018-04-04 12:29 | default | 190.5724 | μmol/L | 28.6576 | °C | 1004 | hPa | Humid | 35 | 0 | 0 | 20.926 | 156696.3998 | 354802.9044 | 45.5 | 94
302147 | 2018-04-13 13:43 | 3.9378 | Oxy7 (PSt7-10) | 2018-04-04 12:29 | default | 190.6195 | μmol/L | 28.6612 | °C | 1004 | hPa | Humid | 35 | 0 | 0 | 20.922 | 156697.8851 | 354787.7675 | 45.5 | 94
302158 | 2018-04-13 13:43 | 3.9551 | Oxy7 (PSt7-10) | 2018-04-04 12:29 | default | 190.6575 | μmol/L | 28.6516 | °C | 1004 | hPa | Humid | 35 | 0 | 0 | 20.923 | 156697.1734 | 354813.0456 | 45.5 | 94
302160 | 2018-04-13 13:43 | 3.9715 | Oxy7 (PSt7-10) | 2018-04-04 12:29 | default | 190.5849 | μmol/L | 28.6643 | °C | 1004 | hPa | Humid | 35 | 0 | 0 | 20.923 | 156697.186 | 354802.6741 | 45.5 | 94
302174 | 2018-04-13 13:43 | 3.9881 | Oxy7 (PSt7-10) | 2018-04-04 12:29 | default | 190.5289 | μmol/L | 28.6711 | °C | 1004 | hPa | Humid | 35 | 0 | 0 | 20.924 | 156690.3437 | 354791.1949 | 45.5 | 94
302187 | 2018-04-13 13:43 | 4.0053 | Oxy7 (PSt7-10) | 2018-04-04 12:29 | default | 190.6375 | μmol/L | 28.6581 | °C | 1004 | hPa | Humid | 35 | 0 | 0 | 20.922 | 156693.4664 | 354804.0014 | 45.5 | 94
302194 | 2018-04-13 13:43 | 4.0216 | Oxy7 (PSt7-10) | 2018-04-04 12:29 | default | 190.6538 | μmol/L | 28.6493 | °C | 1004 | hPa | Humid | 35 | 0 | 0 | 20.924 | 156686.8239 | 354787.318 | 45.5 | 94
302201 | 2018-04-13 13:43 | 4.0378 | Oxy7 (PSt7-10) | 2018-04-04 12:29 | default | 190.6703 | μmol/L | 28.6494 | °C | 1004 | hPa | Humid | 35 | 0 | 0 | 20.923 | 156687.7063 | 354781.0463 | 45.5 | 94
302210 | 2018-04-13 13:43 | 4.0548 | Oxy7 (PSt7-10) | 2018-04-04 12:29 | default | 190.6248 | μmol/L | 28.6485 | °C | 1004 | hPa | Humid | 35 | 0 | 0 | 20.926 | 156688.2413 | 354791.1336 | 45.5 | 94
302223 | 2018-04-13 13:43 | 4.0716 | Oxy7 (PSt7-10) | 2018-04-04 12:29 | default | 190.6272 | μmol/L | 28.651 | °C | 1004 | hPa | Humid | 35 | 0 | 0 | 20.925 | 156683.5183 | 354788.3663 | 45.5 | 94
302232 | 2018-04-13 13:43 | 4.0881 | Oxy7 (PSt7-10) | 2018-04-04 12:29 | default | 190.6212 | μmol/L | 28.655 | °C | 1004 | hPa | Humid | 35 | 0 | 0 | 20.924 | 156678.2313 | 354778.0221 | 45.5 | 94
302245 | 2018-04-13 13:43 | 4.1046 | Oxy7 (PSt7-10) | 2018-04-04 12:29 | default | 190.6713 | μmol/L | 28.6463 | °C | 1004 | hPa | Humid | 35 | 0 | 0 | 20.924 | 156683.8722 | 354790.7034 | 45.5 | 94
302258 | 2018-04-13 13:43 | 4.1212 | Oxy7 (PSt7-10) | 2018-04-04 12:29 | default | 190.5526 | μmol/L | 28.6699 | °C | 1004 | hPa | Humid | 35 | 0 | 0 | 20.923 | 156675.3716 | 354784.5168 | 45.5 | 94
302268 | 2018-04-13 13:43 | 4.1381 | Oxy7 (PSt7-10) | 2018-04-04 12:29 | default | 190.51 | μmol/L | 28.6684 | °C | 1004 | hPa | Humid | 35 | 0 | 0 | 20.926 | 156673.719 | 354790.239 | 45.5 | 94
302273 | 2018-04-13 13:43 | 4.1549 | Oxy7 (PSt7-10) | 2018-04-04 12:29 | default | 190.6138 | μmol/L | 28.6622 | °C | 1004 | hPa | Humid | 35 | 0 | 0 | 20.922 | 156672.8465 | 354779.8961 | 45.5 | 94
302289 | 2018-04-13 13:43 | 4.1725 | Oxy7 (PSt7-10) | 2018-04-04 12:29 | default | 190.6179 | μmol/L | 28.6556 | °C | 1004 | hPa | Humid | 35 | 0 | 0 | 20.924 | 156674.8003 | 354773.2512 | 45.5 | 94
302292 | 2018-04-13 13:43 | 4.1885 | Oxy7 (PSt7-10) | 2018-04-04 12:29 | default | 190.6189 | μmol/L | 28.6583 | °C | 1004 | hPa | Humid | 35 | 0 | 0 | 20.923 | 156674.1418 | 354774.3275 | 45.5 | 94
302306 | 2018-04-13 13:43 | 4.205 | Oxy7 (PSt7-10) | 2018-04-04 12:29 | default | 190.5368 | μmol/L | 28.6667 | °C | 1004 | hPa | Humid | 35 | 0 | 0 | 20.925 | 156677.4528 | 354769.3948 | 45.5 | 94
302318 | 2018-04-13 13:43 | 4.2211 | Oxy7 (PSt7-10) | 2018-04-04 12:29 | default | 190.6179 | μmol/L | 28.6615 | °C | 1004 | hPa | Humid | 35 | 0 | 0 | 20.922 | 156667.508 | 354782.5583 | 45.5 | 94
302325 | 2018-04-13 13:43 | 4.2384 | Oxy7 (PSt7-10) | 2018-04-04 12:29 | default | 190.5695 | μmol/L | 28.664 | °C | 1004 | hPa | Humid | 35 | 0 | 0 | 20.924 | 156681.0304 | 354782.0932 | 45.5 | 94
302332 | 2018-04-13 13:43 | 4.2552 | Oxy7 (PSt7-10) | 2018-04-04 12:29 | default | 190.6978 | μmol/L | 28.6505 | °C | 1004 | hPa | Humid | 35 | 0 | 0 | 20.921 | 156685.4971 | 354778.8144 | 45.5 | 94
302348 | 2018-04-13 13:43 | 4.2713 | Oxy7 (PSt7-10) | 2018-04-04 12:29 | default | 190.5501 | μmol/L | 28.6615 | °C | 1004 | hPa | Humid | 35 | 0 | 0 | 20.926 | 156672.4446 | 354773.0544 | 45.5 | 94
302355 | 2018-04-13 13:43 | 4.2881 | Oxy7 (PSt7-10) | 2018-04-04 12:29 | default | 190.5729 | μmol/L | 28.6605 | °C | 1004 | hPa | Humid | 35 | 0 | 0 | 20.925 | 156681.0626 | 354777.2536 | 45.5 | 94
302366 | 2018-04-13 13:43 | 4.3044 | Oxy7 (PSt7-10) | 2018-04-04 12:29 | default | 190.5864 | μmol/L | 28.6581 | °C | 1004 | hPa | Humid | 35 | 0 | 0 | 20.925 | 156667.5609 | 354771.0631 | 45.5 | 94
302375 | 2018-04-13 13:43 | 4.3214 | Oxy7 (PSt7-10) | 2018-04-04 12:29 | default | 190.6179 | μmol/L | 28.6556 | °C | 1004 | hPa | Humid | 35 | 0 | 0 | 20.924 | 156669.5926 | 354754.381 | 45.5 | 94
302380 | 2018-04-13 13:43 | 4.3382 | Oxy7 (PSt7-10) | 2018-04-04 12:29 | default | 190.6824 | μmol/L | 28.6503 | °C | 1004 | hPa | Humid | 35 | 0 | 0 | 20.922 | 156662.5569 | 354761.3359 | 45.5 | 94
302391 | 2018-04-13 13:43 | 4.3553 | Oxy7 (PSt7-10) | 2018-04-04 12:29 | default | 190.6218 | μmol/L | 28.649 | °C | 1004 | hPa | Humid | 35 | 0 | 0 | 20.926 | 156667.1816 | 354763.9096 | 45.5 | 94
302400 | 2018-04-13 13:43 | 4.3714 | Oxy7 (PSt7-10) | 2018-04-04 12:29 | default | 190.6447 | μmol/L | 28.6509 | °C | 1004 | hPa | Humid | 35 | 0 | 0 | 20.924 | 156659.5005 | 354751.4229 | 45.5 | 94
302411 | 2018-04-13 13:43 | 4.3878 | Oxy7 (PSt7-10) | 2018-04-04 12:29 | default | 190.6236 | μmol/L | 28.6575 | °C | 1004 | hPa | Humid | 35 | 0 | 0 | 20.923 | 156662.9057 | 354763.7445 | 45.5 | 94
302423 | 2018-04-13 13:43 | 4.405 | Oxy7 (PSt7-10) | 2018-04-04 12:29 | default | 190.6448 | μmol/L | 28.6509 | °C | 1004 | hPa | Humid | 35 | 0 | 0 | 20.924 | 156672.5111 | 354769.0741 | 45.5 | 94
302430 | 2018-04-13 13:43 | 4.4215 | Oxy7 (PSt7-10) | 2018-04-04 12:29 | default | 190.6602 | μmol/L | 28.6453 | °C | 1004 | hPa | Humid | 35 | 0 | 0 | 20.925 | 156659.8916 | 354760.741 | 45.5 | 94
302442 | 2018-04-13 13:43 | 4.4377 | Oxy7 (PSt7-10) | 2018-04-04 12:29 | default | 190.6976 | μmol/L | 28.6417 | °C | 1004 | hPa | Humid | 35 | 0 | 0 | 20.924 | 156659.3279 | 354775.2591 | 45.5 | 94
302458 | 2018-04-13 13:43 | 4.4547 | Oxy7 (PSt7-10) | 2018-04-04 12:29 | default | 190.5764 | μmol/L | 28.6599 | °C | 1004 | hPa | Humid | 35 | 0 | 0 | 20.925 | 156660.2633 | 354778.3242 | 45.5 | 94
302464 | 2018-04-13 13:43 | 4.4713 | Oxy7 (PSt7-10) | 2018-04-04 12:29 | default | 190.5189 | μmol/L | 28.6669 | °C | 1004 | hPa | Humid | 35 | 0 | 0 | 20.926 | 156658.4633 | 354767.8466 | 45.5 | 94
302472 | 2018-04-13 13:43 | 4.4885 | Oxy7 (PSt7-10) | 2018-04-04 12:29 | default | 190.5799 | μmol/L | 28.6593 | °C | 1004 | hPa | Humid | 35 | 0 | 0 | 20.925 | 156666.6751 | 354765.8362 | 45.5 | 94
302481 | 2018-04-13 13:43 | 4.5044 | Oxy7 (PSt7-10) | 2018-04-04 12:29 | default | 190.5915 | μmol/L | 28.6602 | °C | 1004 | hPa | Humid | 35 | 0 | 0 | 20.924 | 156662.4687 | 354764.3914 | 45.5 | 94
302496 | 2018-04-13 13:43 | 4.5218 | Oxy7 (PSt7-10) | 2018-04-04 12:29 | default | 190.6018 | μmol/L | 28.6554 | °C | 1004 | hPa | Humid | 35 | 0 | 0 | 20.925 | 156663.3142 | 354769.6233 | 45.5 | 94
302501 | 2018-04-13 13:43 | 4.5381 | Oxy7 (PSt7-10) | 2018-04-04 12:29 | default | 190.5866 | μmol/L | 28.661 | °C | 1004 | hPa | Humid | 35 | 0 | 0 | 20.924 | 156654.7175 | 354756.1382 | 45.5 | 94
302513 | 2018-04-13 13:43 | 4.5547 | Oxy7 (PSt7-10) | 2018-04-04 12:29 | default | 190.5511 | μmol/L | 28.6583 | °C | 1004 | hPa | Humid | 35 | 0 | 0 | 20.927 | 156649.2055 | 354757.0077 | 45.5 | 94
302524 | 2018-04-13 13:43 | 4.5712 | Oxy7 (PSt7-10) | 2018-04-04 12:29 | default | 190.5864 | μmol/L | 28.6522 | °C | 1004 | hPa | Humid | 35 | 0 | 0 | 20.927 | 156661.6588 | 354755.9093 | 45.5 | 94
302538 | 2018-04-13 13:43 | 4.5883 | Oxy7 (PSt7-10) | 2018-04-04 12:29 | default | 190.6305 | μmol/L | 28.6504 | °C | 1004 | hPa | Humid | 35 | 0 | 0 | 20.925 | 156653.4114 | 354750.4364 | 45.5 | 94
302543 | 2018-04-13 13:43 | 4.6046 | Oxy7 (PSt7-10) | 2018-04-04 12:29 | default | 190.6733 | μmol/L | 28.643 | °C | 1004 | hPa | Humid | 35 | 0 | 0 | 20.925 | 156638.3684 | 354733.6383 | 45.5 | 94
302558 | 2018-04-13 13:43 | 4.6215 | Oxy7 (PSt7-10) | 2018-04-04 12:29 | default | 190.5833 | μmol/L | 28.6528 | °C | 1004 | hPa | Humid | 35 | 0 | 0 | 20.927 | 156655.0776 | 354744.2948 | 45.5 | 94
302568 | 2018-04-13 13:43 | 4.6382 | Oxy7 (PSt7-10) | 2018-04-04 12:29 | default | 190.5328 | μmol/L | 28.6586 | °C | 1004 | hPa | Humid | 35 | 0 | 0 | 20.928 | 156650.6702 | 354734.1468 | 45.5 | 94
302576 | 2018-04-13 13:43 | 4.6549 | Oxy7 (PSt7-10) | 2018-04-04 12:29 | default | 190.5688 | μmol/L | 28.6582 | °C | 1004 | hPa | Humid | 35 | 0 | 0 | 20.926 | 156644.7833 | 354736.6359 | 45.5 | 94
302588 | 2018-04-13 13:43 | 4.6711 | Oxy7 (PSt7-10) | 2018-04-04 12:29 | default | 190.6401 | μmol/L | 28.6458 | °C | 1004 | hPa | Humid | 35 | 0 | 0 | 20.926 | 156645.5548 | 354741.1512 | 45.5 | 94
302594 | 2018-04-13 13:43 | 4.6884 | Oxy7 (PSt7-10) | 2018-04-04 12:29 | default | 190.5648 | μmol/L | 28.6589 | °C | 1004 | hPa | Humid | 35 | 0 | 0 | 20.926 | 156645.6022 | 354742.1987 | 45.5 | 94
302604 | 2018-04-13 13:43 | 4.7048 | Oxy7 (PSt7-10) | 2018-04-04 12:29 | default | 190.5287 | μmol/L | 28.6564 | °C | 1004 | hPa | Humid | 35 | 0 | 0 | 20.929 | 156647.3389 | 354740.0448 | 45.5 | 94
302618 | 2018-04-13 13:43 | 4.7219 | Oxy7 (PSt7-10) | 2018-04-04 12:29 | default | 190.6422 | μmol/L | 28.6425 | °C | 1004 | hPa | Humid | 35 | 0 | 0 | 20.927 | 156643.2598 | 354726.9198 | 45.5 | 94
302627 | 2018-04-13 13:43 | 4.7379 | Oxy7 (PSt7-10) | 2018-04-04 12:29 | default | 190.728 | μmol/L | 28.6364 | °C | 1004 | hPa | Humid | 35 | 0 | 0 | 20.924 | 156636.0184 | 354726.2859 | 45.5 | 94
302634 | 2018-04-13 13:43 | 4.7548 | Oxy7 (PSt7-10) | 2018-04-04 12:29 | default | 190.5734 | μmol/L | 28.6545 | °C | 1004 | hPa | Humid | 35 | 0 | 0 | 20.927 | 156624.3309 | 354734.3669 | 45.5 | 94
302642 | 2018-04-13 13:43 | 4.7711 | Oxy7 (PSt7-10) | 2018-04-04 12:29 | default | 190.5019 | μmol/L | 28.6669 | °C | 1004 | hPa | Humid | 35 | 0 | 0 | 20.927 | 156635.6087 | 354731.4019 | 45.5 | 94
302655 | 2018-04-13 13:44 | 4.7878 | Oxy7 (PSt7-10) | 2018-04-04 12:29 | default | 190.5413 | μmol/L | 28.663 | °C | 1004 | hPa | Humid | 35 | 0 | 0 | 20.926 | 156621.1866 | 354734.1525 | 45.5 | 94
302660 | 2018-04-13 13:44 | 4.8052 | Oxy7 (PSt7-10) | 2018-04-04 12:29 | default | 190.57 | μmol/L | 28.6551 | °C | 1004 | hPa | Humid | 35 | 0 | 0 | 20.927 | 156629.6935 | 354740.6295 | 45.5 | 94
302675 | 2018-04-13 13:44 | 4.8211 | Oxy7 (PSt7-10) | 2018-04-04 12:29 | default | 190.6599 | μmol/L | 28.6512 | °C | 1004 | hPa | Humid | 35 | 0 | 0 | 20.923 | 156627.801 | 354722.1872 | 45.5 | 94
302686 | 2018-04-13 13:44 | 4.838 | Oxy7 (PSt7-10) | 2018-04-04 12:29 | default | 190.6165 | μmol/L | 28.6558 | °C | 1004 | hPa | Humid | 35 | 0 | 0 | 20.924 | 156613.1143 | 354727.4084 | 45.5 | 94
302697 | 2018-04-13 13:44 | 4.8548 | Oxy7 (PSt7-10) | 2018-04-04 12:29 | default | 190.5819 | μmol/L | 28.6589 | °C | 1004 | hPa | Humid | 35 | 0 | 0 | 20.925 | 156624.1283 | 354726.452 | 45.5 | 94
302704 | 2018-04-13 13:44 | 4.8712 | Oxy7 (PSt7-10) | 2018-04-04 12:29 | default | 190.6033 | μmol/L | 28.6522 | °C | 1004 | hPa | Humid | 35 | 0 | 0 | 20.926 | 156616.1347 | 354708.6589 | 45.5 | 94
302713 | 2018-04-13 13:44 | 4.8877 | Oxy7 (PSt7-10) | 2018-04-04 12:29 | default | 190.694 | μmol/L | 28.6453 | °C | 1004 | hPa | Humid | 35 | 0 | 0 | 20.923 | 156623.8952 | 354727.3146 | 45.5 | 94
302722 | 2018-04-13 13:44 | 4.9048 | Oxy7 (PSt7-10) | 2018-04-04 12:29 | default | 190.6185 | μmol/L | 28.6437 | °C | 1004 | hPa | Humid | 35 | 0 | 0 | 20.928 | 156621.3994 | 354715.7476 | 45.5 | 94
302736 | 2018-04-13 13:44 | 4.9211 | Oxy7 (PSt7-10) | 2018-04-04 12:29 | default | 190.695 | μmol/L | 28.6422 | °C | 1004 | hPa | Humid | 35 | 0 | 0 | 20.924 | 156610.5224 | 354710.4125 | 45.5 | 94
302742 | 2018-04-13 13:44 | 4.938 | Oxy7 (PSt7-10) | 2018-04-04 12:29 | default | 190.5918 | μmol/L | 28.6542 | °C | 1004 | hPa | Humid | 35 | 0 | 0 | 20.926 | 156610.3232 | 354715.248 | 45.5 | 94
302755 | 2018-04-13 13:44 | 4.9546 | Oxy7 (PSt7-10) | 2018-04-04 12:29 | default | 190.5717 | μmol/L | 28.6518 | °C | 1004 | hPa | Humid | 35 | 0 | 0 | 20.928 | 156607.6134 | 354711.7089 | 45.5 | 94
302762 | 2018-04-13 13:44 | 4.9715 | Oxy7 (PSt7-10) | 2018-04-04 12:29 | default | 190.6002 | μmol/L | 28.6557 | °C | 1004 | hPa | Humid | 35 | 0 | 0 | 20.925 | 156619.5198 | 354719.182 | 45.5 | 94
302778 | 2018-04-13 13:44 | 4.988 | Oxy7 (PSt7-10) | 2018-04-04 12:29 | default | 190.6511 | μmol/L | 28.6498 | °C | 1004 | hPa | Humid | 35 | 0 | 0 | 20.924 | 156612.5185 | 354720.6248 | 45.5 | 94
302780 | 2018-04-13 13:44 | 5.0051 | Oxy7 (PSt7-10) | 2018-04-04 12:29 | default | 190.6216 | μmol/L | 28.6461 | °C | 1004 | hPa | Humid | 35 | 0 | 0 | 20.927 | 156612.9444 | 354717.6419 | 45.5 | 94
302797 | 2018-04-13 13:44 | 5.0216 | Oxy7 (PSt7-10) | 2018-04-04 12:29 | default | 190.5532 | μmol/L | 28.6609 | °C | 1004 | hPa | Humid | 35 | 0 | 0 | 20.926 | 156612.0958 | 354709.011 | 45.5 | 94
302806 | 2018-04-13 13:44 | 5.0381 | Oxy7 (PSt7-10) | 2018-04-04 12:29 | default | 190.6636 | μmol/L | 28.6417 | °C | 1004 | hPa | Humid | 35 | 0 | 0 | 20.926 | 156607.4868 | 354710.1138 | 45.5 | 94
302816 | 2018-04-13 13:44 | 5.0545 | Oxy7 (PSt7-10) | 2018-04-04 12:29 | default | 190.651 | μmol/L | 28.6469 | °C | 1004 | hPa | Humid | 35 | 0 | 0 | 20.925 | 156605.907 | 354705.7306 | 45.5 | 94
302821 | 2018-04-13 13:44 | 5.0742 | Oxy7 (PSt7-10) | 2018-04-04 12:29 | default | 190.5567 | μmol/L | 28.6574 | °C | 1004 | hPa | Humid | 35 | 0 | 0 | 20.927 | 156615.1177 | 354725.0233 | 45.5 | 94
302839 | 2018-04-13 13:44 | 5.0965 | Oxy7 (PSt7-10) | 2018-04-04 12:29 | default | 190.4736 | μmol/L | 28.6689 | °C | 1004 | hPa | Humid | 35 | 0 | 0 | 20.928 | 156627.8448 | 354747.8627 | 45.5 | 94
302844 | 2018-04-13 13:44 | 5.1058 | Oxy7 (PSt7-10) | 2018-04-04 12:29 | default | 190.519 | μmol/L | 28.6669 | °C | 1004 | hPa | Humid | 35 | 0 | 0 | 20.926 | 156589.6351 | 354684.1863 | 45.5 | 94
302853 | 2018-04-13 13:44 | 5.1262 | Oxy7 (PSt7-10) | 2018-04-04 12:29 | default | 190.602 | μmol/L | 28.6554 | °C | 1004 | hPa | Humid | 35 | 0 | 0 | 20.925 | 156620.7945 | 354710.0484 | 45.5 | 94
302869 | 2018-04-13 13:44 | 5.1516 | Oxy7 (PSt7-10) | 2018-04-04 12:29 | default | 190.5485 | μmol/L | 28.6559 | °C | 1004 | hPa | Humid | 35 | 0 | 0 | 20.928 | 156639.5896 | 354753.7664 | 45.5 | 94
302878 | 2018-04-13 13:44 | 5.156 | Oxy7 (PSt7-10) | 2018-04-04 12:29 | default | 190.5877 | μmol/L | 28.649 | °C | 1004 | hPa | Humid | 35 | 0 | 0 | 20.928 | 156560.9102 | 354636.237 | 45.5 | 94
302880 | 2018-04-13 13:44 | 5.1711 | Oxy7 (PSt7-10) | 2018-04-04 12:29 | default | 190.5755 | μmol/L | 28.6482 | °C | 1004 | hPa | Humid | 35 | 0 | 0 | 20.929 | 156570.5291 | 354641.6292 | 45.5 | 94
302896 | 2018-04-13 13:44 | 5.1886 | Oxy7 (PSt7-10) | 2018-04-04 12:29 | default | 190.5475 | μmol/L | 28.659 | °C | 1004 | hPa | Humid | 35 | 0 | 0 | 20.927 | 156608.6791 | 354684.2086 | 45.5 | 94
302907 | 2018-04-13 13:44 | 5.2086 | Oxy7 (PSt7-10) | 2018-04-04 12:29 | default | 190.628 | μmol/L | 28.6479 | °C | 1004 | hPa | Humid | 35 | 0 | 0 | 20.926 | 156602.8683 | 354713.4018 | 45.5 | 94
302919 | 2018-04-13 13:44 | 5.2213 | Oxy7 (PSt7-10) | 2018-04-04 12:29 | default | 190.7168 | μmol/L | 28.6443 | °C | 1004 | hPa | Humid | 35 | 0 | 0 | 20.922 | 156579.2142 | 354671.0411 | 45.5 | 94
302923 | 2018-04-13 13:44 | 5.2388 | Oxy7 (PSt7-10) | 2018-04-04 12:29 | default | 190.6198 | μmol/L | 28.6523 | °C | 1004 | hPa | Humid | 35 | 0 | 0 | 20.925 | 156589.8035 | 354689.6204 | 45.5 | 94
302935 | 2018-04-13 13:44 | 5.2627 | Oxy7 (PSt7-10) | 2018-04-04 12:29 | default | 190.5263 | μmol/L | 28.6597 | °C | 1004 | hPa | Humid | 35 | 0 | 0 | 20.928 | 156610.8221 | 354723.4649 | 45.5 | 94
302941 | 2018-04-13 13:44 | 5.2738 | Oxy7 (PSt7-10) | 2018-04-04 12:29 | default | 190.5383 | μmol/L | 28.6547 | °C | 1004 | hPa | Humid | 35 | 0 | 0 | 20.929 | 156585.6727 | 354657.1889 | 45.5 | 94
302950 | 2018-04-13 13:44 | 5.2899 | Oxy7 (PSt7-10) | 2018-04-04 12:29 | default | 190.6804 | μmol/L | 28.6388 | °C | 1004 | hPa | Humid | 35 | 0 | 0 | 20.926 | 156593.4807 | 354681.9494 | 45.5 | 94
302960 | 2018-04-13 13:44 | 5.3048 | Oxy7 (PSt7-10) | 2018-04-04 12:29 | default | 190.595 | μmol/L | 28.6478 | °C | 1004 | hPa | Humid | 35 | 0 | 0 | 20.928 | 156583.0651 | 354679.4982 | 45.5 | 94
302970 | 2018-04-13 13:44 | 5.3211 | Oxy7 (PSt7-10) | 2018-04-04 12:29 | default | 190.5584 | μmol/L | 28.6541 | °C | 1004 | hPa | Humid | 35 | 0 | 0 | 20.928 | 156585.7563 | 354669.8024 | 45.5 | 94
302980 | 2018-04-13 13:44 | 5.338 | Oxy7 (PSt7-10) | 2018-04-04 12:29 | default | 190.6066 | μmol/L | 28.6458 | °C | 1004 | hPa | Humid | 35 | 0 | 0 | 20.928 | 156584.9535 | 354681.9308 | 45.5 | 94
302995 | 2018-04-13 13:44 | 5.3551 | Oxy7 (PSt7-10) | 2018-04-04 12:29 | default | 190.6263 | μmol/L | 28.6453 | °C | 1004 | hPa | Humid | 35 | 0 | 0 | 20.927 | 156589.3661 | 354691.6058 | 45.5 | 94
303001 | 2018-04-13 13:44 | 5.372 | Oxy7 (PSt7-10) | 2018-04-04 12:29 | default | 190.7541 | μmol/L | 28.629 | °C | 1004 | hPa | Humid | 35 | 0 | 0 | 20.925 | 156579.3955 | 354686.4182 | 45.5 | 94
303015 | 2018-04-13 13:44 | 5.3882 | Oxy7 (PSt7-10) | 2018-04-04 12:29 | default | 190.6455 | μmol/L | 28.6419 | °C | 1004 | hPa | Humid | 35 | 0 | 0 | 20.927 | 156577.8482 | 354683.9448 | 45.5 | 94
303021 | 2018-04-13 13:44 | 5.405 | Oxy7 (PSt7-10) | 2018-04-04 12:29 | default | 190.551 | μmol/L | 28.6613 | °C | 1004 | hPa | Humid | 35 | 0 | 0 | 20.926 | 156581.1455 | 354676.5641 | 45.5 | 94
303037 | 2018-04-13 13:44 | 5.4227 | Oxy7 (PSt7-10) | 2018-04-04 12:29 | default | 190.5698 | μmol/L | 28.658 | °C | 1004 | hPa | Humid | 35 | 0 | 0 | 20.926 | 156576.7801 | 354671.0582 | 45.5 | 94
303043 | 2018-04-13 13:44 | 5.4387 | Oxy7 (PSt7-10) | 2018-04-04 12:29 | default | 190.6282 | μmol/L | 28.6449 | °C | 1004 | hPa | Humid | 35 | 0 | 0 | 20.927 | 156580.5634 | 354676.2883 | 45.5 | 94
303052 | 2018-04-13 13:44 | 5.4567 | Oxy7 (PSt7-10) | 2018-04-04 12:29 | default | 190.6061 | μmol/L | 28.6488 | °C | 1004 | hPa | Humid | 35 | 0 | 0 | 20.927 | 156583.7228 | 354680.2168 | 45.5 | 94
303066 | 2018-04-13 13:44 | 5.4711 | Oxy7 (PSt7-10) | 2018-04-04 12:29 | default | 190.543 | μmol/L | 28.6627 | °C | 1004 | hPa | Humid | 35 | 0 | 0 | 20.926 | 156567.6033 | 354664.1531 | 45.5 | 94
303071 | 2018-04-13 13:44 | 5.4883 | Oxy7 (PSt7-10) | 2018-04-04 12:29 | default | 190.6142 | μmol/L | 28.6415 | °C | 1004 | hPa | Humid | 35 | 0 | 0 | 20.929 | 156566.2023 | 354664.1517 | 45.5 | 94
303087 | 2018-04-13 13:44 | 5.5045 | Oxy7 (PSt7-10) | 2018-04-04 12:29 | default | 190.6799 | μmol/L | 28.6419 | °C | 1004 | hPa | Humid | 35 | 0 | 0 | 20.925 | 156574.2413 | 354667.2538 | 45.5 | 94
303091 | 2018-04-13 13:44 | 5.5212 | Oxy7 (PSt7-10) | 2018-04-04 12:29 | default | 190.5643 | μmol/L | 28.6531 | °C | 1004 | hPa | Humid | 35 | 0 | 0 | 20.928 | 156580.2345 | 354665.9648 | 45.5 | 94
303101 | 2018-04-13 13:44 | 5.5383 | Oxy7 (PSt7-10) | 2018-04-04 12:29 | default | 190.5542 | μmol/L | 28.6549 | °C | 1004 | hPa | Humid | 35 | 0 | 0 | 20.928 | 156575.796 | 354672.998 | 45.5 | 94
303116 | 2018-04-13 13:44 | 5.5551 | Oxy7 (PSt7-10) | 2018-04-04 12:29 | default | 190.6434 | μmol/L | 28.6452 | °C | 1004 | hPa | Humid | 35 | 0 | 0 | 20.926 | 156570.1139 | 354670.4472 | 45.5 | 94
303128 | 2018-04-13 13:44 | 5.5712 | Oxy7 (PSt7-10) | 2018-04-04 12:29 | default | 190.6196 | μmol/L | 28.6494 | °C | 1004 | hPa | Humid | 35 | 0 | 0 | 20.926 | 156564.3173 | 354656.4324 | 45.5 | 94
303133 | 2018-04-13 13:44 | 5.5883 | Oxy7 (PSt7-10) | 2018-04-04 12:29 | default | 190.6085 | μmol/L | 28.6484 | °C | 1004 | hPa | Humid | 35 | 0 | 0 | 20.927 | 156563.0254 | 354663.2231 | 45.5 | 94
303147 | 2018-04-13 13:44 | 5.6052 | Oxy7 (PSt7-10) | 2018-04-04 12:29 | default | 190.6802 | μmol/L | 28.6388 | °C | 1004 | hPa | Humid | 35 | 0 | 0 | 20.926 | 156559.8859 | 354656.0126 | 45.5 | 94
303158 | 2018-04-13 13:44 | 5.6213 | Oxy7 (PSt7-10) | 2018-04-04 12:29 | default | 190.6332 | μmol/L | 28.6441 | °C | 1004 | hPa | Humid | 35 | 0 | 0 | 20.927 | 156558.7626 | 354655.9437 | 45.5 | 94
303168 | 2018-04-13 13:44 | 5.6388 | Oxy7 (PSt7-10) | 2018-04-04 12:29 | default | 190.646 | μmol/L | 28.6389 | °C | 1004 | hPa | Humid | 35 | 0 | 0 | 20.928 | 156562.0066 | 354661.6421 | 45.5 | 94
303170 | 2018-04-13 13:44 | 5.6551 | Oxy7 (PSt7-10) | 2018-04-04 12:29 | default | 190.5572 | μmol/L | 28.6514 | °C | 1004 | hPa | Humid | 35 | 0 | 0 | 20.929 | 156561.7108 | 354655.1097 | 45.5 | 94
303185 | 2018-04-13 13:44 | 5.6715 | Oxy7 (PSt7-10) | 2018-04-04 12:29 | default | 190.7343 | μmol/L | 28.6294 | °C | 1004 | hPa | Humid | 35 | 0 | 0 | 20.926 | 156557.6244 | 354657.0591 | 45.5 | 94
303194 | 2018-04-13 13:44 | 5.6883 | Oxy7 (PSt7-10) | 2018-04-04 12:29 | default | 190.6335 | μmol/L | 28.6381 | °C | 1004 | hPa | Humid | 35 | 0 | 0 | 20.929 | 156556.6566 | 354650.9075 | 45.5 | 94
303207 | 2018-04-13 13:44 | 5.7049 | Oxy7 (PSt7-10) | 2018-04-04 12:29 | default | 190.5524 | μmol/L | 28.6611 | °C | 1004 | hPa | Humid | 35 | 0 | 0 | 20.926 | 156562.5381 | 354656.7113 | 45.5 | 94
303216 | 2018-04-13 13:44 | 5.7214 | Oxy7 (PSt7-10) | 2018-04-04 12:29 | default | 190.4817 | μmol/L | 28.6645 | °C | 1004 | hPa | Humid | 35 | 0 | 0 | 20.929 | 156547.6139 | 354659.4447 | 45.5 | 94
303223 | 2018-04-13 13:44 | 5.7381 | Oxy7 (PSt7-10) | 2018-04-04 12:29 | default | 190.4704 | μmol/L | 28.6665 | °C | 1004 | hPa | Humid | 35 | 0 | 0 | 20.929 | 156560.7284 | 354665.2475 | 45.5 | 94
303234 | 2018-04-13 13:44 | 5.7544 | Oxy7 (PSt7-10) | 2018-04-04 12:29 | default | 190.5722 | μmol/L | 28.6488 | °C | 1004 | hPa | Humid | 35 | 0 | 0 | 20.929 | 156545.855 | 354642.2248 | 45.5 | 94
303243 | 2018-04-13 13:44 | 5.7715 | Oxy7 (PSt7-10) | 2018-04-04 12:29 | default | 190.7212 | μmol/L | 28.6376 | °C | 1004 | hPa | Humid | 35 | 0 | 0 | 20.924 | 156548.0312 | 354653.9546 | 45.5 | 94
303252 | 2018-04-13 13:45 | 5.7879 | Oxy7 (PSt7-10) | 2018-04-04 12:29 | default | 190.6177 | μmol/L | 28.6497 | °C | 1004 | hPa | Humid | 35 | 0 | 0 | 20.926 | 156542.6713 | 354644.1723 | 45.5 | 94
303263 | 2018-04-13 13:45 | 5.8049 | Oxy7 (PSt7-10) | 2018-04-04 12:29 | default | 190.5983 | μmol/L | 28.6472 | °C | 1004 | hPa | Humid | 35 | 0 | 0 | 20.928 | 156538.8706 | 354636.2632 | 45.5 | 94
303277 | 2018-04-13 13:45 | 5.8215 | Oxy7 (PSt7-10) | 2018-04-04 12:29 | default | 190.642 | μmol/L | 28.6455 | °C | 1004 | hPa | Humid | 35 | 0 | 0 | 20.926 | 156538.8209 | 354645.4331 | 45.5 | 94
303281 | 2018-04-13 13:45 | 5.8384 | Oxy7 (PSt7-10) | 2018-04-04 12:29 | default | 190.6115 | μmol/L | 28.639 | °C | 1004 | hPa | Humid | 35 | 0 | 0 | 20.93 | 156536.9124 | 354647.5325 | 45.5 | 94
303294 | 2018-04-13 13:45 | 5.8552 | Oxy7 (PSt7-10) | 2018-04-04 12:29 | default | 190.664 | μmol/L | 28.6417 | °C | 1004 | hPa | Humid | 35 | 0 | 0 | 20.926 | 156552.9382 | 354644.9149 | 45.5 | 94
303306 | 2018-04-13 13:45 | 5.8719 | Oxy7 (PSt7-10) | 2018-04-04 12:29 | default | 190.5257 | μmol/L | 28.6539 | °C | 1004 | hPa | Humid | 35 | 0 | 0 | 20.93 | 156543.2467 | 354647.131 | 45.5 | 94
303310 | 2018-04-13 13:45 | 5.8883 | Oxy7 (PSt7-10) | 2018-04-04 12:29 | default | 190.6318 | μmol/L | 28.6443 | °C | 1004 | hPa | Humid | 35 | 0 | 0 | 20.927 | 156534.3785 | 354636.1674 | 45.5 | 94
303329 | 2018-04-13 13:45 | 5.905 | Oxy7 (PSt7-10) | 2018-04-04 12:29 | default | 190.5497 | μmol/L | 28.6468 | °C | 1004 | hPa | Humid | 35 | 0 | 0 | 20.931 | 156537.5568 | 354632.3085 | 45.5 | 94
303332 | 2018-04-13 13:45 | 5.9215 | Oxy7 (PSt7-10) | 2018-04-04 12:29 | default | 190.5819 | μmol/L | 28.6471 | °C | 1004 | hPa | Humid | 35 | 0 | 0 | 20.929 | 156527.3191 | 354618.9583 | 45.5 | 94
303348 | 2018-04-13 13:45 | 5.9381 | Oxy7 (PSt7-10) | 2018-04-04 12:29 | default | 190.6249 | μmol/L | 28.6485 | °C | 1004 | hPa | Humid | 35 | 0 | 0 | 20.926 | 156533.5072 | 354634.7203 | 45.5 | 94
303357 | 2018-04-13 13:45 | 5.9551 | Oxy7 (PSt7-10) | 2018-04-04 12:29 | default | 190.5526 | μmol/L | 28.6434 | °C | 1004 | hPa | Humid | 35 | 0 | 0 | 20.932 | 156530.8561 | 354637.2399 | 45.5 | 94
303363 | 2018-04-13 13:45 | 5.9711 | Oxy7 (PSt7-10) | 2018-04-04 12:29 | default | 190.6717 | μmol/L | 28.6344 | °C | 1004 | hPa | Humid | 35 | 0 | 0 | 20.928 | 156529.7999 | 354631.6523 | 45.5 | 94
303374 | 2018-04-13 13:45 | 5.9878 | Oxy7 (PSt7-10) | 2018-04-04 12:29 | default | 190.6781 | μmol/L | 28.6333 | °C | 1004 | hPa | Humid | 35 | 0 | 0 | 20.928 | 156526.6747 | 354621.7742 | 45.5 | 94
303389 | 2018-04-13 13:45 | 6.0047 | Oxy7 (PSt7-10) | 2018-04-04 12:29 | default | 190.6167 | μmol/L | 28.6322 | °C | 1004 | hPa | Humid | 35 | 0 | 0 | 20.932 | 156521.5898 | 354630.2679 | 45.5 | 94
303395 | 2018-04-13 13:45 | 6.0216 | Oxy7 (PSt7-10) | 2018-04-04 12:29 | default | 190.5599 | μmol/L | 28.648 | °C | 1004 | hPa | Humid | 35 | 0 | 0 | 20.93 | 156531.8294 | 354624.8438 | 45.5 | 94
303405 | 2018-04-13 13:45 | 6.0384 | Oxy7 (PSt7-10) | 2018-04-04 12:29 | default | 190.5755 | μmol/L | 28.6512 | °C | 1004 | hPa | Humid | 35 | 0 | 0 | 20.928 | 156532.3834 | 354630.4163 | 45.5 | 94
303416 | 2018-04-13 13:45 | 6.0551 | Oxy7 (PSt7-10) | 2018-04-04 12:29 | default | 190.6474 | μmol/L | 28.6475 | °C | 1004 | hPa | Humid | 35 | 0 | 0 | 20.925 | 156374.5694 | 354627.7265 | 45.5 | 94
303427 | 2018-04-13 13:45 | 6.0719 | Oxy7 (PSt7-10) | 2018-04-04 12:29 | default | 190.5663 | μmol/L | 28.6528 | °C | 1004 | hPa | Humid | 35 | 0 | 0 | 20.928 | 156562.0921 | 354637.4021 | 45.5 | 94
303431 | 2018-04-13 13:45 | 6.088 | Oxy7 (PSt7-10) | 2018-04-04 12:29 | default | 190.5924 | μmol/L | 28.6453 | °C | 1004 | hPa | Humid | 35 | 0 | 0 | 20.929 | 156561.0193 | 354618.8859 | 45.5 | 94
303445 | 2018-04-13 13:45 | 6.1044 | Oxy7 (PSt7-10) | 2018-04-04 12:29 | default | 190.501 | μmol/L | 28.6523 | °C | 1004 | hPa | Humid | 35 | 0 | 0 | 20.932 | 156561.6308 | 354627.7616 | 45.5 | 94
303458 | 2018-04-13 13:45 | 6.1212 | Oxy7 (PSt7-10) | 2018-04-04 12:29 | default | 190.5003 | μmol/L | 28.6525 | °C | 1004 | hPa | Humid | 35 | 0 | 0 | 20.932 | 156570.863 | 354626.0746 | 45.5 | 94
303468 | 2018-04-13 13:45 | 6.138 | Oxy7 (PSt7-10) | 2018-04-04 12:29 | default | 190.572 | μmol/L | 28.6459 | °C | 1004 | hPa | Humid | 35 | 0 | 0 | 20.93 | 156560.4369 | 354624.3435 | 45.5 | 94
303470 | 2018-04-13 13:45 | 6.1559 | Oxy7 (PSt7-10) | 2018-04-04 12:29 | default | 190.6102 | μmol/L | 28.6481 | °C | 1004 | hPa | Humid | 35 | 0 | 0 | 20.927 | 156555.1563 | 354618.162 | 45.5 | 94
303486 | 2018-04-13 13:45 | 6.1718 | Oxy7 (PSt7-10) | 2018-04-04 12:29 | default | 190.6669 | μmol/L | 28.6353 | °C | 1004 | hPa | Humid | 35 | 0 | 0 | 20.928 | 156558.7388 | 354621.9312 | 45.5 | 94
303494 | 2018-04-13 13:45 | 6.1881 | Oxy7 (PSt7-10) | 2018-04-04 12:29 | default | 190.6032 | μmol/L | 28.6375 | °C | 1004 | hPa | Humid | 35 | 0 | 0 | 20.931 | 156566.5034 | 354620.1592 | 45.5 | 94
303504 | 2018-04-13 13:45 | 6.2048 | Oxy7 (PSt7-10) | 2018-04-04 12:29 | default | 190.7144 | μmol/L | 28.63 | °C | 1004 | hPa | Humid | 35 | 0 | 0 | 20.927 | 156552.2719 | 354610.5326 | 45.5 | 94
303514 | 2018-04-13 13:45 | 6.2216 | Oxy7 (PSt7-10) | 2018-04-04 12:29 | default | 190.572 | μmol/L | 28.6488 | °C | 1004 | hPa | Humid | 35 | 0 | 0 | 20.929 | 156549.5553 | 354595.9737 | 45.5 | 94
303523 | 2018-04-13 13:45 | 6.2378 | Oxy7 (PSt7-10) | 2018-04-04 12:29 | default | 190.6126 | μmol/L | 28.6388 | °C | 1004 | hPa | Humid | 35 | 0 | 0 | 20.93 | 156554.0832 | 354608.3711 | 45.5 | 94
303533 | 2018-04-13 13:45 | 6.2549 | Oxy7 (PSt7-10) | 2018-04-04 12:29 | default | 190.6743 | μmol/L | 28.634 | °C | 1004 | hPa | Humid | 35 | 0 | 0 | 20.928 | 156551.3153 | 354613.7691 | 45.5 | 94
303540 | 2018-04-13 13:45 | 6.2714 | Oxy7 (PSt7-10) | 2018-04-04 12:29 | default | 190.4488 | μmol/L | 28.6614 | °C | 1004 | hPa | Humid | 35 | 0 | 0 | 20.932 | 156555.1665 | 354604.2304 | 45.5 | 94
303550 | 2018-04-13 13:45 | 6.2888 | Oxy7 (PSt7-10) | 2018-04-04 12:29 | default | 190.4721 | μmol/L | 28.6574 | °C | 1004 | hPa | Humid | 35 | 0 | 0 | 20.932 | 156555.7526 | 354631.3892 | 45.5 | 94
303562 | 2018-04-13 13:45 | 6.3049 | Oxy7 (PSt7-10) | 2018-04-04 12:29 | default | 190.6042 | μmol/L | 28.6462 | °C | 1004 | hPa | Humid | 35 | 0 | 0 | 20.928 | 156545.9931 | 354616.0178 | 45.5 | 94
303570 | 2018-04-13 13:45 | 6.3214 | Oxy7 (PSt7-10) | 2018-04-04 12:29 | default | 190.5578 | μmol/L | 28.6454 | °C | 1004 | hPa | Humid | 35 | 0 | 0 | 20.931 | 156537.4555 | 354603.0189 | 45.5 | 94
303584 | 2018-04-13 13:45 | 6.3378 | Oxy7 (PSt7-10) | 2018-04-04 12:29 | default | 190.6036 | μmol/L | 28.6345 | °C | 1004 | hPa | Humid | 35 | 0 | 0 | 20.932 | 156534.7286 | 354603.8433 | 45.5 | 94
303595 | 2018-04-13 13:45 | 6.3549 | Oxy7 (PSt7-10) | 2018-04-04 12:29 | default | 190.4621 | μmol/L | 28.6503 | °C | 1004 | hPa | Humid | 35 | 0 | 0 | 20.935 | 156543.7958 | 354610.8016 | 45.5 | 94
303605 | 2018-04-13 13:45 | 6.3714 | Oxy7 (PSt7-10) | 2018-04-04 12:29 | default | 190.5219 | μmol/L | 28.6516 | °C | 1004 | hPa | Humid | 35 | 0 | 0 | 20.931 | 156547.9846 | 354609.1416 | 45.5 | 94
303611 | 2018-04-13 13:45 | 6.3877 | Oxy7 (PSt7-10) | 2018-04-04 12:29 | default | 190.6097 | μmol/L | 28.6423 | °C | 1004 | hPa | Humid | 35 | 0 | 0 | 20.929 | 156536.3638 | 354617.4303 | 45.5 | 94
303627 | 2018-04-13 13:45 | 6.4049 | Oxy7 (PSt7-10) | 2018-04-04 12:29 | default | 190.4953 | μmol/L | 28.6563 | °C | 1004 | hPa | Humid | 35 | 0 | 0 | 20.931 | 156536.1427 | 354602.7415 | 45.5 | 94
303630 | 2018-04-13 13:45 | 6.4216 | Oxy7 (PSt7-10) | 2018-04-04 12:29 | default | 190.5851 | μmol/L | 28.6436 | °C | 1004 | hPa | Humid | 35 | 0 | 0 | 20.93 | 156529.4609 | 354599.9485 | 45.5 | 94
303648 | 2018-04-13 13:45 | 6.4388 | Oxy7 (PSt7-10) | 2018-04-04 12:29 | default | 190.6071 | μmol/L | 28.6427 | °C | 1004 | hPa | Humid | 35 | 0 | 0 | 20.929 | 156539.3221 | 354597.731 | 45.5 | 94
303653 | 2018-04-13 13:45 | 6.4546 | Oxy7 (PSt7-10) | 2018-04-04 12:29 | default | 190.612 | μmol/L | 28.6478 | °C | 1004 | hPa | Humid | 35 | 0 | 0 | 20.927 | 156534.1312 | 354593.4437 | 45.5 | 94
303660 | 2018-04-13 13:45 | 6.4712 | Oxy7 (PSt7-10) | 2018-04-04 12:29 | default | 190.5917 | μmol/L | 28.6425 | °C | 1004 | hPa | Humid | 35 | 0 | 0 | 20.93 | 156532.9716 | 354599.674 | 45.5 | 94
303671 | 2018-04-13 13:45 | 6.4884 | Oxy7 (PSt7-10) | 2018-04-04 12:29 | default | 190.6358 | μmol/L | 28.6407 | °C | 1004 | hPa | Humid | 35 | 0 | 0 | 20.928 | 156543.0778 | 354617.5716 | 45.5 | 94
303680 | 2018-04-13 13:45 | 6.5044 | Oxy7 (PSt7-10) | 2018-04-04 12:29 | default | 190.5706 | μmol/L | 28.6461 | °C | 1004 | hPa | Humid | 35 | 0 | 0 | 20.93 | 156523.358 | 354585.9419 | 45.5 | 94
303692 | 2018-04-13 13:45 | 6.5228 | Oxy7 (PSt7-10) | 2018-04-04 12:29 | default | 190.5336 | μmol/L | 28.6496 | °C | 1004 | hPa | Humid | 35 | 0 | 0 | 20.931 | 156534.561 | 354592.4474 | 45.5 | 94
303702 | 2018-04-13 13:45 | 6.5379 | Oxy7 (PSt7-10) | 2018-04-04 12:29 | default | 190.6034 | μmol/L | 28.6434 | °C | 1004 | hPa | Humid | 35 | 0 | 0 | 20.929 | 156531.4614 | 354592.3482 | 45.5 | 94
303719 | 2018-04-13 13:45 | 6.5553 | Oxy7 (PSt7-10) | 2018-04-04 12:29 | default | 190.5763 | μmol/L | 28.651 | °C | 1004 | hPa | Humid | 35 | 0 | 0 | 20.928 | 156526.8966 | 354592.4942 | 45.5 | 94
303728 | 2018-04-13 13:45 | 6.5712 | Oxy7 (PSt7-10) | 2018-04-04 12:29 | default | 190.5854 | μmol/L | 28.6376 | °C | 1004 | hPa | Humid | 35 | 0 | 0 | 20.932 | 156522.4513 | 354584.6086 | 45.5 | 94
303738 | 2018-04-13 13:45 | 6.5881 | Oxy7 (PSt7-10) | 2018-04-04 12:29 | default | 190.5146 | μmol/L | 28.6529 | °C | 1004 | hPa | Humid | 35 | 0 | 0 | 20.931 | 156523.3851 | 354589.1426 | 45.5 | 94
303745 | 2018-04-13 13:45 | 6.605 | Oxy7 (PSt7-10) | 2018-04-04 12:29 | default | 190.6088 | μmol/L | 28.6395 | °C | 1004 | hPa | Humid | 35 | 0 | 0 | 20.93 | 156520.5487 | 354588.0159 | 45.5 | 94
303755 | 2018-04-13 13:45 | 6.6218 | Oxy7 (PSt7-10) | 2018-04-04 12:29 | default | 190.5828 | μmol/L | 28.6381 | °C | 1004 | hPa | Humid | 35 | 0 | 0 | 20.932 | 156517.7616 | 354573.5907 | 45.5 | 94
303767 | 2018-04-13 13:45 | 6.6381 | Oxy7 (PSt7-10) | 2018-04-04 12:29 | default | 190.6497 | μmol/L | 28.6265 | °C | 1004 | hPa | Humid | 35 | 0 | 0 | 20.932 | 156509.9884 | 354564.2255 | 45.5 | 94
303775 | 2018-04-13 13:45 | 6.6545 | Oxy7 (PSt7-10) | 2018-04-04 12:29 | default | 190.6622 | μmol/L | 28.6331 | °C | 1004 | hPa | Humid | 35 | 0 | 0 | 20.929 | 156508.7453 | 354571.895 | 45.5 | 94
303788 | 2018-04-13 13:45 | 6.6717 | Oxy7 (PSt7-10) | 2018-04-04 12:29 | default | 190.6216 | μmol/L | 28.6431 | °C | 1004 | hPa | Humid | 35 | 0 | 0 | 20.928 | 156518.8409 | 354583.5704 | 45.5 | 94
303796 | 2018-04-13 13:45 | 6.6881 | Oxy7 (PSt7-10) | 2018-04-04 12:29 | default | 190.563 | μmol/L | 28.6504 | °C | 1004 | hPa | Humid | 35 | 0 | 0 | 20.929 | 156518.0902 | 354575.809 | 45.5 | 94
303804 | 2018-04-13 13:45 | 6.705 | Oxy7 (PSt7-10) | 2018-04-04 12:29 | default | 190.6539 | μmol/L | 28.6346 | °C | 1004 | hPa | Humid | 35 | 0 | 0 | 20.929 | 156514.5401 | 354582.0103 | 45.5 | 94
303813 | 2018-04-13 13:45 | 6.7216 | Oxy7 (PSt7-10) | 2018-04-04 12:29 | default | 190.6115 | μmol/L | 28.6331 | °C | 1004 | hPa | Humid | 35 | 0 | 0 | 20.932 | 156516.7855 | 354564.8777 | 45.5 | 94
303824 | 2018-04-13 13:45 | 6.7385 | Oxy7 (PSt7-10) | 2018-04-04 12:29 | default | 190.544 | μmol/L | 28.6478 | °C | 1004 | hPa | Humid | 35 | 0 | 0 | 20.931 | 156503.8824 | 354570.1171 | 45.5 | 94
303830 | 2018-04-13 13:45 | 6.7548 | Oxy7 (PSt7-10) | 2018-04-04 12:29 | default | 190.5402 | μmol/L | 28.6514 | °C | 1004 | hPa | Humid | 35 | 0 | 0 | 20.93 | 156511.7464 | 354564.1507 | 45.5 | 94
303845 | 2018-04-13 13:45 | 6.7711 | Oxy7 (PSt7-10) | 2018-04-04 12:29 | default | 190.5446 | μmol/L | 28.6418 | °C | 1004 | hPa | Humid | 35 | 0 | 0 | 20.933 | 156513.5446 | 354575.5372 | 45.5 | 94
303855 | 2018-04-13 13:46 | 6.7881 | Oxy7 (PSt7-10) | 2018-04-04 12:29 | default | 190.6339 | μmol/L | 28.6381 | °C | 1004 | hPa | Humid | 35 | 0 | 0 | 20.929 | 156510.4104 | 354558.7289 | 45.5 | 94
303862 | 2018-04-13 13:46 | 6.8051 | Oxy7 (PSt7-10) | 2018-04-04 12:29 | default | 190.6542 | μmol/L | 28.6316 | °C | 1004 | hPa | Humid | 35 | 0 | 0 | 20.93 | 156503.3625 | 354566.9617 | 45.5 | 94
303878 | 2018-04-13 13:46 | 6.8212 | Oxy7 (PSt7-10) | 2018-04-04 12:29 | default | 190.6038 | μmol/L | 28.6433 | °C | 1004 | hPa | Humid | 35 | 0 | 0 | 20.929 | 156499.9878 | 354564.0713 | 45.5 | 94
303886 | 2018-04-13 13:46 | 6.838 | Oxy7 (PSt7-10) | 2018-04-04 12:29 | default | 190.5474 | μmol/L | 28.6443 | °C | 1004 | hPa | Humid | 35 | 0 | 0 | 20.932 | 156496.3775 | 354558.9945 | 45.5 | 94
303897 | 2018-04-13 13:46 | 6.8551 | Oxy7 (PSt7-10) | 2018-04-04 12:29 | default | 190.6376 | μmol/L | 28.6345 | °C | 1004 | hPa | Humid | 35 | 0 | 0 | 20.93 | 156511.4674 | 354570.8273 | 45.5 | 94
303904 | 2018-04-13 13:46 | 6.8712 | Oxy7 (PSt7-10) | 2018-04-04 12:29 | default | 190.5167 | μmol/L | 28.6467 | °C | 1004 | hPa | Humid | 35 | 0 | 0 | 20.933 | 156508.905 | 354560.4503 | 45.5 | 94
303914 | 2018-04-13 13:46 | 6.8885 | Oxy7 (PSt7-10) | 2018-04-04 12:29 | default | 190.5597 | μmol/L | 28.6392 | °C | 1004 | hPa | Humid | 35 | 0 | 0 | 20.933 | 156505.6197 | 354570.1576 | 45.5 | 94
303922 | 2018-04-13 13:46 | 6.9047 | Oxy7 (PSt7-10) | 2018-04-04 12:29 | default | 190.6351 | μmol/L | 28.6379 | °C | 1004 | hPa | Humid | 35 | 0 | 0 | 20.929 | 156503.5075 | 354571.0847 | 45.5 | 94
303936 | 2018-04-13 13:46 | 6.9211 | Oxy7 (PSt7-10) | 2018-04-04 12:29 | default | 190.5884 | μmol/L | 28.643 | °C | 1004 | hPa | Humid | 35 | 0 | 0 | 20.93 | 156500.6591 | 354569.5377 | 45.5 | 94
303946 | 2018-04-13 13:46 | 6.9385 | Oxy7 (PSt7-10) | 2018-04-04 12:29 | default | 190.6141 | μmol/L | 28.6385 | °C | 1004 | hPa | Humid | 35 | 0 | 0 | 20.93 | 156488.4374 | 354567.3422 | 45.5 | 94
303954 | 2018-04-13 13:46 | 6.9545 | Oxy7 (PSt7-10) | 2018-04-04 12:29 | default | 190.7026 | μmol/L | 28.6261 | °C | 1004 | hPa | Humid | 35 | 0 | 0 | 20.929 | 156500.3332 | 354565.5311 | 45.5 | 94
303965 | 2018-04-13 13:46 | 6.9715 | Oxy7 (PSt7-10) | 2018-04-04 12:29 | default | 190.6846 | μmol/L | 28.6233 | °C | 1004 | hPa | Humid | 35 | 0 | 0 | 20.931 | 156493.2851 | 354552.4248 | 45.5 | 94
303972 | 2018-04-13 13:46 | 6.9884 | Oxy7 (PSt7-10) | 2018-04-04 12:29 | default | 190.539 | μmol/L | 28.6487 | °C | 1004 | hPa | Humid | 35 | 0 | 0 | 20.931 | 156505.4333 | 354567.4852 | 45.5 | 94
303989 | 2018-04-13 13:46 | 7.0049 | Oxy7 (PSt7-10) | 2018-04-04 12:29 | default | 190.5792 | μmol/L | 28.6417 | °C | 1004 | hPa | Humid | 35 | 0 | 0 | 20.931 | 156493.219 | 354559.4054 | 45.5 | 94
303993 | 2018-04-13 13:46 | 7.0217 | Oxy7 (PSt7-10) | 2018-04-04 12:29 | default | 190.5887 | μmol/L | 28.6371 | °C | 1004 | hPa | Humid | 35 | 0 | 0 | 20.932 | 156503.6633 | 354557.9949 | 45.5 | 94
304007 | 2018-04-13 13:46 | 7.0388 | Oxy7 (PSt7-10) | 2018-04-04 12:29 | default | 190.6592 | μmol/L | 28.6336 | °C | 1004 | hPa | Humid | 35 | 0 | 0 | 20.929 | 156489.7659 | 354559.8799 | 45.5 | 94
304018 | 2018-04-13 13:46 | 7.055 | Oxy7 (PSt7-10) | 2018-04-04 12:29 | default | 190.5939 | μmol/L | 28.6362 | °C | 1004 | hPa | Humid | 35 | 0 | 0 | 20.932 | 156493.4703 | 354546.2284 | 45.5 | 94
304020 | 2018-04-13 13:46 | 7.0718 | Oxy7 (PSt7-10) | 2018-04-04 12:29 | default | 190.5898 | μmol/L | 28.6398 | °C | 1004 | hPa | Humid | 35 | 0 | 0 | 20.931 | 156488.3959 | 354545.8416 | 45.5 | 94
304031 | 2018-04-13 13:46 | 7.0883 | Oxy7 (PSt7-10) | 2018-04-04 12:29 | default | 190.4971 | μmol/L | 28.6501 | °C | 1004 | hPa | Humid | 35 | 0 | 0 | 20.933 | 156482.1561 | 354550.6786 | 45.5 | 94
304041 | 2018-04-13 13:46 | 7.1048 | Oxy7 (PSt7-10) | 2018-04-04 12:29 | default | 190.4674 | μmol/L | 28.6523 | °C | 1004 | hPa | Humid | 35 | 0 | 0 | 20.934 | 156492.0273 | 354555.7736 | 45.5 | 94
304057 | 2018-04-13 13:46 | 7.1218 | Oxy7 (PSt7-10) | 2018-04-04 12:29 | default | 190.5151 | μmol/L | 28.644 | °C | 1004 | hPa | Humid | 35 | 0 | 0 | 20.934 | 156484.5873 | 354549.9039 | 45.5 | 94
304062 | 2018-04-13 13:46 | 7.1384 | Oxy7 (PSt7-10) | 2018-04-04 12:29 | default | 190.6348 | μmol/L | 28.632 | °C | 1004 | hPa | Humid | 35 | 0 | 0 | 20.931 | 156489.5726 | 354551.5826 | 45.5 | 94
304070 | 2018-04-13 13:46 | 7.1547 | Oxy7 (PSt7-10) | 2018-04-04 12:29 | default | 190.5203 | μmol/L | 28.649 | °C | 1004 | hPa | Humid | 35 | 0 | 0 | 20.932 | 156471.814 | 354538.5868 | 45.5 | 94
304086 | 2018-04-13 13:46 | 7.1713 | Oxy7 (PSt7-10) | 2018-04-04 12:29 | default | 190.5966 | μmol/L | 28.6298 | °C | 1004 | hPa | Humid | 35 | 0 | 0 | 20.934 | 156484.12 | 354553.1647 | 45.5 | 94
304094 | 2018-04-13 13:46 | 7.1885 | Oxy7 (PSt7-10) | 2018-04-04 12:29 | default | 190.5504 | μmol/L | 28.6437 | °C | 1004 | hPa | Humid | 35 | 0 | 0 | 20.932 | 156480.9463 | 354552.3767 | 45.5 | 94
304103 | 2018-04-13 13:46 | 7.205 | Oxy7 (PSt7-10) | 2018-04-04 12:29 | default | 190.6169 | μmol/L | 28.6351 | °C | 1004 | hPa | Humid | 35 | 0 | 0 | 20.931 | 156484.859 | 354552.1801 | 45.5 | 94
304116 | 2018-04-13 13:46 | 7.2214 | Oxy7 (PSt7-10) | 2018-04-04 12:29 | default | 190.5994 | μmol/L | 28.6352 | °C | 1004 | hPa | Humid | 35 | 0 | 0 | 20.932 | 156492.3778 | 354548.8272 | 45.5 | 94
304124 | 2018-04-13 13:46 | 7.2398 | Oxy7 (PSt7-10) | 2018-04-04 12:29 | default | 190.6361 | μmol/L | 28.6347 | °C | 1004 | hPa | Humid | 35 | 0 | 0 | 20.93 | 156489.0729 | 354545.2948 | 45.5 | 94
304135 | 2018-04-13 13:46 | 7.2551 | Oxy7 (PSt7-10) | 2018-04-04 12:29 | default | 190.5434 | μmol/L | 28.6361 | °C | 1004 | hPa | Humid | 35 | 0 | 0 | 20.935 | 156469.1562 | 354530.5714 | 45.5 | 94
304146 | 2018-04-13 13:46 | 7.2714 | Oxy7 (PSt7-10) | 2018-04-04 12:29 | default | 190.5825 | μmol/L | 28.6352 | °C | 1004 | hPa | Humid | 35 | 0 | 0 | 20.933 | 156482.0729 | 354555.0864 | 45.5 | 94
304153 | 2018-04-13 13:46 | 7.2884 | Oxy7 (PSt7-10) | 2018-04-04 12:29 | default | 190.5607 | μmol/L | 28.639 | °C | 1004 | hPa | Humid | 35 | 0 | 0 | 20.933 | 156473.1348 | 354536.4431 | 45.5 | 94
304169 | 2018-04-13 13:46 | 7.3091 | Oxy7 (PSt7-10) | 2018-04-04 12:29 | default | 190.4581 | μmol/L | 28.6568 | °C | 1004 | hPa | Humid | 35 | 0 | 0 | 20.933 | 156482.87 | 354561.5607 | 45.5 | 94
304180 | 2018-04-13 13:46 | 7.3391 | Oxy7 (PSt7-10) | 2018-04-04 12:29 | default | 190.6352 | μmol/L | 28.6378 | °C | 1004 | hPa | Humid | 35 | 0 | 0 | 20.929 | 156516.3168 | 354601.513 | 45.5 | 94
304194 | 2018-04-13 13:46 | 7.363 | Oxy7 (PSt7-10) | 2018-04-04 12:29 | default | 190.5135 | μmol/L | 28.6384 | °C | 1004 | hPa | Humid | 35 | 0 | 0 | 20.936 | 156519.0619 | 354601.5963 | 45.5 | 94
304186 | 2018-04-13 13:46 | 7.3944 | Oxy7 (PSt7-10) | 2018-04-04 12:29 | default | 190.5865 | μmol/L | 28.6434 | °C | 1004 | hPa | Humid | 35 | 0 | 0 | 20.93 | 156528.8562 | 354628.5959 | 45.5 | 94
304201 | 2018-04-13 13:46 | 7.4035 | Oxy7 (PSt7-10) | 2018-04-04 12:29 | default | 190.4868 | μmol/L | 28.6489 | °C | 1004 | hPa | Humid | 35 | 0 | 0 | 20.934 | 156485.8361 | 354555.3244 | 45.5 | 94
304205 | 2018-04-13 13:46 | 7.406 | Oxy7 (PSt7-10) | 2018-04-04 12:29 | default | 190.6979 | μmol/L | 28.621 | °C | 1004 | hPa | Humid | 35 | 0 | 0 | 20.931 | 156422.0876 | 354464.0498 | 45.5 | 94
304209 | 2018-04-13 13:46 | 7.4125 | Oxy7 (PSt7-10) | 2018-04-04 12:29 | default | 190.6131 | μmol/L | 28.621 | °C | 1004 | hPa | Humid | 35 | 0 | 0 | 20.936 | 156384.5962 | 354393.711 | 45.5 | 94
304235 | 2018-04-13 13:46 | 7.4296 | Oxy7 (PSt7-10) | 2018-04-04 12:29 | default | 190.5662 | μmol/L | 28.6321 | °C | 1004 | hPa | Humid | 35 | 0 | 0 | 20.935 | 156433.068 | 354469.8273 | 45.5 | 94
304240 | 2018-04-13 13:46 | 7.4388 | Oxy7 (PSt7-10) | 2018-04-04 12:29 | default | 190.5847 | μmol/L | 28.6319 | °C | 1004 | hPa | Humid | 35 | 0 | 0 | 20.934 | 156403.5563 | 354429.4238 | 45.5 | 94
304256 | 2018-04-13 13:46 | 7.4551 | Oxy7 (PSt7-10) | 2018-04-04 12:29 | default | 190.4902 | μmol/L | 28.6454 | °C | 1004 | hPa | Humid | 35 | 0 | 0 | 20.935 | 156432.8953 | 354468.3525 | 45.5 | 94
304265 | 2018-04-13 13:46 | 7.4717 | Oxy7 (PSt7-10) | 2018-04-04 12:29 | default | 190.5014 | μmol/L | 28.6464 | °C | 1004 | hPa | Humid | 35 | 0 | 0 | 20.934 | 156449.5263 | 354479.4658 | 45.5 | 94
304273 | 2018-04-13 13:46 | 7.4881 | Oxy7 (PSt7-10) | 2018-04-04 12:29 | default | 190.4926 | μmol/L | 28.6479 | °C | 1004 | hPa | Humid | 35 | 0 | 0 | 20.934 | 156451.7699 | 354497.6848 | 45.5 | 94
304288 | 2018-04-13 13:46 | 7.5054 | Oxy7 (PSt7-10) | 2018-04-04 12:29 | default | 190.6075 | μmol/L | 28.6338 | °C | 1004 | hPa | Humid | 35 | 0 | 0 | 20.932 | 156449.4446 | 354493.8563 | 45.5 | 94
304294 | 2018-04-13 13:46 | 7.5218 | Oxy7 (PSt7-10) | 2018-04-04 12:29 | default | 190.6498 | μmol/L | 28.6264 | °C | 1004 | hPa | Humid | 35 | 0 | 0 | 20.932 | 156449.2449 | 354507.4563 | 45.5 | 94
304302 | 2018-04-13 13:46 | 7.5381 | Oxy7 (PSt7-10) | 2018-04-04 12:29 | default | 190.6333 | μmol/L | 28.6293 | °C | 1004 | hPa | Humid | 35 | 0 | 0 | 20.932 | 156450.7415 | 354509.9125 | 45.5 | 94
304313 | 2018-04-13 13:46 | 7.5547 | Oxy7 (PSt7-10) | 2018-04-04 12:29 | default | 190.4272 | μmol/L | 28.6504 | °C | 1004 | hPa | Humid | 35 | 0 | 0 | 20.937 | 156453.2768 | 354521.8209 | 45.5 | 94
304325 | 2018-04-13 13:46 | 7.5726 | Oxy7 (PSt7-10) | 2018-04-04 12:29 | default | 190.6315 | μmol/L | 28.6208 | °C | 1004 | hPa | Humid | 35 | 0 | 0 | 20.935 | 156461.325 | 354511.4053 | 45.5 | 94
304334 | 2018-04-13 13:46 | 7.59 | Oxy7 (PSt7-10) | 2018-04-04 12:29 | default | 190.6904 | μmol/L | 28.6194 | °C | 1004 | hPa | Humid | 35 | 0 | 0 | 20.932 | 156449.2148 | 354518.5009 | 45.5 | 94
304343 | 2018-04-13 13:46 | 7.605 | Oxy7 (PSt7-10) | 2018-04-04 12:29 | default | 190.659 | μmol/L | 28.6219 | °C | 1004 | hPa | Humid | 35 | 0 | 0 | 20.933 | 156443.4863 | 354508.5902 | 45.5 | 94
304358 | 2018-04-13 13:46 | 7.6215 | Oxy7 (PSt7-10) | 2018-04-04 12:29 | default | 190.5478 | μmol/L | 28.6442 | °C | 1004 | hPa | Humid | 35 | 0 | 0 | 20.932 | 156448.662 | 354516.537 | 45.5 | 94
304363 | 2018-04-13 13:46 | 7.6382 | Oxy7 (PSt7-10) | 2018-04-04 12:29 | default | 190.4933 | μmol/L | 28.6478 | °C | 1004 | hPa | Humid | 35 | 0 | 0 | 20.934 | 156444.9515 | 354517.4288 | 45.5 | 94
304373 | 2018-04-13 13:46 | 7.6558 | Oxy7 (PSt7-10) | 2018-04-04 12:29 | default | 190.5313 | μmol/L | 28.6412 | °C | 1004 | hPa | Humid | 35 | 0 | 0 | 20.934 | 156449.1034 | 354499.4476 | 45.5 | 94
304383 | 2018-04-13 13:46 | 7.6723 | Oxy7 (PSt7-10) | 2018-04-04 12:29 | default | 190.6288 | μmol/L | 28.633 | °C | 1004 | hPa | Humid | 35 | 0 | 0 | 20.931 | 156451.8098 | 354517.2782 | 45.5 | 94
304390 | 2018-04-13 13:46 | 7.6878 | Oxy7 (PSt7-10) | 2018-04-04 12:29 | default | 190.5807 | μmol/L | 28.6355 | °C | 1004 | hPa | Humid | 35 | 0 | 0 | 20.933 | 156444.9047 | 354510.0535 | 45.5 | 94
304407 | 2018-04-13 13:46 | 7.7046 | Oxy7 (PSt7-10) | 2018-04-04 12:29 | default | 190.5313 | μmol/L | 28.6353 | °C | 1004 | hPa | Humid | 35 | 0 | 0 | 20.936 | 156437.1891 | 354501.0065 | 45.5 | 94
304414 | 2018-04-13 13:46 | 7.7226 | Oxy7 (PSt7-10) | 2018-04-04 12:29 | default | 190.5578 | μmol/L | 28.6454 | °C | 1004 | hPa | Humid | 35 | 0 | 0 | 20.931 | 156448.2776 | 354517.4873 | 45.5 | 94
304423 | 2018-04-13 13:46 | 7.7379 | Oxy7 (PSt7-10) | 2018-04-04 12:29 | default | 190.5466 | μmol/L | 28.6297 | °C | 1004 | hPa | Humid | 35 | 0 | 0 | 20.937 | 156442.036 | 354500.1757 | 45.5 | 94
304433 | 2018-04-13 13:46 | 7.7544 | Oxy7 (PSt7-10) | 2018-04-04 12:29 | default | 190.6086 | μmol/L | 28.6336 | °C | 1004 | hPa | Humid | 35 | 0 | 0 | 20.932 | 156440.3819 | 354508.9583 | 45.5 | 94
304442 | 2018-04-13 13:46 | 7.7715 | Oxy7 (PSt7-10) | 2018-04-04 12:29 | default | 190.65 | μmol/L | 28.6264 | °C | 1004 | hPa | Humid | 35 | 0 | 0 | 20.932 | 156439.5131 | 354520.6953 | 45.5 | 94
304451 | 2018-04-13 13:47 | 7.788 | Oxy7 (PSt7-10) | 2018-04-04 12:29 | default | 190.5146 | μmol/L | 28.6411 | °C | 1004 | hPa | Humid | 35 | 0 | 0 | 20.935 | 156444.856 | 354520.9561 | 45.5 | 94
304465 | 2018-04-13 13:47 | 7.8049 | Oxy7 (PSt7-10) | 2018-04-04 12:29 | default | 190.4733 | μmol/L | 28.6454 | °C | 1004 | hPa | Humid | 35 | 0 | 0 | 20.936 | 156435.8147 | 354511.9064 | 45.5 | 94
304470 | 2018-04-13 13:47 | 7.8218 | Oxy7 (PSt7-10) | 2018-04-04 12:29 | default | 190.5617 | μmol/L | 28.6359 | °C | 1004 | hPa | Humid | 35 | 0 | 0 | 20.934 | 156442.814 | 354511.501 | 45.5 | 94
304480 | 2018-04-13 13:47 | 7.8384 | Oxy7 (PSt7-10) | 2018-04-04 12:29 | default | 190.5702 | μmol/L | 28.6344 | °C | 1004 | hPa | Humid | 35 | 0 | 0 | 20.934 | 156440.3323 | 354513.0922 | 45.5 | 94
304494 | 2018-04-13 13:47 | 7.8554 | Oxy7 (PSt7-10) | 2018-04-04 12:29 | default | 190.5278 | μmol/L | 28.6388 | °C | 1004 | hPa | Humid | 35 | 0 | 0 | 20.935 | 156437.6137 | 354491.9753 | 45.5 | 94
304503 | 2018-04-13 13:47 | 7.8727 | Oxy7 (PSt7-10) | 2018-04-04 12:29 | default | 190.5132 | μmol/L | 28.6443 | °C | 1004 | hPa | Humid | 35 | 0 | 0 | 20.934 | 156433.3463 | 354513.0539 | 45.5 | 94
304513 | 2018-04-13 13:47 | 7.8885 | Oxy7 (PSt7-10) | 2018-04-04 12:29 | default | 190.5198 | μmol/L | 28.6461 | °C | 1004 | hPa | Humid | 35 | 0 | 0 | 20.933 | 156428.6198 | 354504.0545 | 45.5 | 94
304521 | 2018-04-13 13:47 | 7.9049 | Oxy7 (PSt7-10) | 2018-04-04 12:29 | default | 190.6545 | μmol/L | 28.6227 | °C | 1004 | hPa | Humid | 35 | 0 | 0 | 20.933 | 156430.8454 | 354505.9678 | 45.5 | 94
304533 | 2018-04-13 13:47 | 7.9216 | Oxy7 (PSt7-10) | 2018-04-04 12:29 | default | 190.6685 | μmol/L | 28.6232 | °C | 1004 | hPa | Humid | 35 | 0 | 0 | 20.932 | 156436.5105 | 354504.1781 | 45.5 | 94
304546 | 2018-04-13 13:47 | 7.938 | Oxy7 (PSt7-10) | 2018-04-04 12:29 | default | 190.4907 | μmol/L | 28.6482 | °C | 1004 | hPa | Humid | 35 | 0 | 0 | 20.934 | 156437.2917 | 354492.8007 | 45.5 | 94
304558 | 2018-04-13 13:47 | 7.9552 | Oxy7 (PSt7-10) | 2018-04-04 12:29 | default | 190.5341 | μmol/L | 28.6436 | °C | 1004 | hPa | Humid | 35 | 0 | 0 | 20.933 | 156427.4025 | 354491.5631 | 45.5 | 94
304563 | 2018-04-13 13:47 | 7.9712 | Oxy7 (PSt7-10) | 2018-04-04 12:29 | default | 190.5071 | μmol/L | 28.6454 | °C | 1004 | hPa | Humid | 35 | 0 | 0 | 20.934 | 156418.8675 | 354493.7835 | 45.5 | 94
304577 | 2018-04-13 13:47 | 7.9888 | Oxy7 (PSt7-10) | 2018-04-04 12:29 | default | 190.5341 | μmol/L | 28.6407 | °C | 1004 | hPa | Humid | 35 | 0 | 0 | 20.934 | 156426.3968 | 354488.8066 | 45.5 | 94
304582 | 2018-04-13 13:47 | 8.0051 | Oxy7 (PSt7-10) | 2018-04-04 12:29 | default | 190.6127 | μmol/L | 28.627 | °C | 1004 | hPa | Humid | 35 | 0 | 0 | 20.934 | 156428.9647 | 354493.4991 | 45.5 | 94
304593 | 2018-04-13 13:47 | 8.0214 | Oxy7 (PSt7-10) | 2018-04-04 12:29 | default | 190.5225 | μmol/L | 28.6456 | °C | 1004 | hPa | Humid | 35 | 0 | 0 | 20.933 | 156419.7115 | 354499.6049 | 45.5 | 94
304606 | 2018-04-13 13:47 | 8.0388 | Oxy7 (PSt7-10) | 2018-04-04 12:29 | default | 190.5736 | μmol/L | 28.6279 | °C | 1004 | hPa | Humid | 35 | 0 | 0 | 20.936 | 156417.69 | 354493.7985 | 45.5 | 94
304614 | 2018-04-13 13:47 | 8.0547 | Oxy7 (PSt7-10) | 2018-04-04 12:29 | default | 190.5639 | μmol/L | 28.6296 | °C | 1004 | hPa | Humid | 35 | 0 | 0 | 20.936 | 156423.5106 | 354482.4562 | 45.5 | 94
304624 | 2018-04-13 13:47 | 8.0724 | Oxy7 (PSt7-10) | 2018-04-04 12:29 | default | 190.589 | μmol/L | 28.6341 | °C | 1004 | hPa | Humid | 35 | 0 | 0 | 20.933 | 156425.3261 | 354497.5625 | 45.5 | 94
304638 | 2018-04-13 13:47 | 8.0883 | Oxy7 (PSt7-10) | 2018-04-04 12:29 | default | 190.5505 | μmol/L | 28.6349 | °C | 1004 | hPa | Humid | 35 | 0 | 0 | 20.935 | 156423.7074 | 354488.6416 | 45.5 | 94
304647 | 2018-04-13 13:47 | 8.1051 | Oxy7 (PSt7-10) | 2018-04-04 12:29 | default | 190.5335 | μmol/L | 28.6349 | °C | 1004 | hPa | Humid | 35 | 0 | 0 | 20.936 | 156428.4132 | 354487.9067 | 45.5 | 94
304656 | 2018-04-13 13:47 | 8.1217 | Oxy7 (PSt7-10) | 2018-04-04 12:29 | default | 190.5462 | μmol/L | 28.6415 | °C | 1004 | hPa | Humid | 35 | 0 | 0 | 20.933 | 156419.4822 | 354483.2147 | 45.5 | 94
304668 | 2018-04-13 13:47 | 8.1384 | Oxy7 (PSt7-10) | 2018-04-04 12:29 | default | 190.5776 | μmol/L | 28.6361 | °C | 1004 | hPa | Humid | 35 | 0 | 0 | 20.933 | 156421.7914 | 354479.9017 | 45.5 | 94
304679 | 2018-04-13 13:47 | 8.1561 | Oxy7 (PSt7-10) | 2018-04-04 12:29 | default | 190.5482 | μmol/L | 28.6382 | °C | 1004 | hPa | Humid | 35 | 0 | 0 | 20.934 | 156424.8526 | 354501.8115 | 45.5 | 94
304687 | 2018-04-13 13:47 | 8.1714 | Oxy7 (PSt7-10) | 2018-04-04 12:29 | default | 190.6234 | μmol/L | 28.6281 | °C | 1004 | hPa | Humid | 35 | 0 | 0 | 20.933 | 156416.004 | 354476.3322 | 45.5 | 94
304692 | 2018-04-13 13:47 | 8.1883 | Oxy7 (PSt7-10) | 2018-04-04 12:29 | default | 190.6229 | μmol/L | 28.6282 | °C | 1004 | hPa | Humid | 35 | 0 | 0 | 20.933 | 156420.1328 | 354490.8285 | 45.5 | 94
304706 | 2018-04-13 13:47 | 8.2059 | Oxy7 (PSt7-10) | 2018-04-04 12:29 | default | 190.5812 | μmol/L | 28.6295 | °C | 1004 | hPa | Humid | 35 | 0 | 0 | 20.935 | 156418.2819 | 354472.7034 | 45.5 | 94
304717 | 2018-04-13 13:47 | 8.2216 | Oxy7 (PSt7-10) | 2018-04-04 12:29 | default | 190.6002 | μmol/L | 28.6233 | °C | 1004 | hPa | Humid | 35 | 0 | 0 | 20.936 | 156417.761 | 354477.4847 | 45.5 | 94
304728 | 2018-04-13 13:47 | 8.2388 | Oxy7 (PSt7-10) | 2018-04-04 12:29 | default | 190.7056 | μmol/L | 28.6167 | °C | 1004 | hPa | Humid | 35 | 0 | 0 | 20.932 | 156418.5455 | 354486.4519 | 45.5 | 94
304733 | 2018-04-13 13:47 | 8.2551 | Oxy7 (PSt7-10) | 2018-04-04 12:29 | default | 190.5724 | μmol/L | 28.6311 | °C | 1004 | hPa | Humid | 35 | 0 | 0 | 20.935 | 156412.3256 | 354478.6902 | 45.5 | 94
304748 | 2018-04-13 13:47 | 8.2718 | Oxy7 (PSt7-10) | 2018-04-04 12:29 | default | 190.4995 | μmol/L | 28.6408 | °C | 1004 | hPa | Humid | 35 | 0 | 0 | 20.936 | 156398.8782 | 354468.0611 | 45.5 | 94
304753 | 2018-04-13 13:47 | 8.288 | Oxy7 (PSt7-10) | 2018-04-04 12:29 | default | 190.5491 | μmol/L | 28.6381 | °C | 1004 | hPa | Humid | 35 | 0 | 0 | 20.934 | 156415.5411 | 354478.743 | 45.5 | 94
304768 | 2018-04-13 13:47 | 8.3047 | Oxy7 (PSt7-10) | 2018-04-04 12:29 | default | 190.5539 | μmol/L | 28.6372 | °C | 1004 | hPa | Humid | 35 | 0 | 0 | 20.934 | 156406.7792 | 354476.6096 | 45.5 | 94
304774 | 2018-04-13 13:47 | 8.3214 | Oxy7 (PSt7-10) | 2018-04-04 12:29 | default | 190.5436 | μmol/L | 28.639 | °C | 1004 | hPa | Humid | 35 | 0 | 0 | 20.934 | 156407.3927 | 354465.8631 | 45.5 | 94
304789 | 2018-04-13 13:47 | 8.3399 | Oxy7 (PSt7-10) | 2018-04-04 12:29 | default | 190.565 | μmol/L | 28.6324 | °C | 1004 | hPa | Humid | 35 | 0 | 0 | 20.935 | 156418.9519 | 354498.2418 | 45.5 | 94
304794 | 2018-04-13 13:47 | 8.3553 | Oxy7 (PSt7-10) | 2018-04-04 12:29 | default | 190.5954 | μmol/L | 28.6271 | °C | 1004 | hPa | Humid | 35 | 0 | 0 | 20.935 | 156412.5159 | 354480.7497 | 45.5 | 94
304802 | 2018-04-13 13:47 | 8.3723 | Oxy7 (PSt7-10) | 2018-04-04 12:29 | default | 190.6569 | μmol/L | 28.6164 | °C | 1004 | hPa | Humid | 35 | 0 | 0 | 20.935 | 156406.9225 | 354502.0712 | 45.5 | 94
304814 | 2018-04-13 13:47 | 8.3892 | Oxy7 (PSt7-10) | 2018-04-04 12:29 | default | 190.6164 | μmol/L | 28.6234 | °C | 1004 | hPa | Humid | 35 | 0 | 0 | 20.935 | 156408.9555 | 354481.1261 | 45.5 | 94
304828 | 2018-04-13 13:47 | 8.4048 | Oxy7 (PSt7-10) | 2018-04-04 12:29 | default | 190.6343 | μmol/L | 28.6262 | °C | 1004 | hPa | Humid | 35 | 0 | 0 | 20.933 | 156397.7294 | 354463.6817 | 45.5 | 94
304831 | 2018-04-13 13:47 | 8.4214 | Oxy7 (PSt7-10) | 2018-04-04 12:29 | default | 190.5885 | μmol/L | 28.6312 | °C | 1004 | hPa | Humid | 35 | 0 | 0 | 20.934 | 156396.0028 | 354458.5466 | 45.5 | 94
304843 | 2018-04-13 13:47 | 8.4378 | Oxy7 (PSt7-10) | 2018-04-04 12:29 | default | 190.5974 | μmol/L | 28.6267 | °C | 1004 | hPa | Humid | 35 | 0 | 0 | 20.935 | 156401.5875 | 354464.7806 | 45.5 | 94
304859 | 2018-04-13 13:47 | 8.455 | Oxy7 (PSt7-10) | 2018-04-04 12:29 | default | 190.5632 | μmol/L | 28.6268 | °C | 1004 | hPa | Humid | 35 | 0 | 0 | 20.937 | 156399.5187 | 354460.6925 | 45.5 | 94
304865 | 2018-04-13 13:47 | 8.4723 | Oxy7 (PSt7-10) | 2018-04-04 12:29 | default | 190.6358 | μmol/L | 28.62 | °C | 1004 | hPa | Humid | 35 | 0 | 0 | 20.935 | 156398.9857 | 354472.1497 | 45.5 | 94
304871 | 2018-04-13 13:47 | 8.4882 | Oxy7 (PSt7-10) | 2018-04-04 12:29 | default | 190.5209 | μmol/L | 28.6371 | °C | 1004 | hPa | Humid | 35 | 0 | 0 | 20.936 | 156399.431 | 354457.6209 | 45.5 | 94
304883 | 2018-04-13 13:47 | 8.5047 | Oxy7 (PSt7-10) | 2018-04-04 12:29 | default | 190.4655 | μmol/L | 28.6467 | °C | 1004 | hPa | Humid | 35 | 0 | 0 | 20.936 | 156384.794 | 354463.2076 | 45.5 | 94
304892 | 2018-04-13 13:47 | 8.5217 | Oxy7 (PSt7-10) | 2018-04-04 12:29 | default | 190.5137 | μmol/L | 28.6413 | °C | 1004 | hPa | Humid | 35 | 0 | 0 | 20.935 | 156398.9702 | 354468.5625 | 45.5 | 94
304907 | 2018-04-13 13:47 | 8.539 | Oxy7 (PSt7-10) | 2018-04-04 12:29 | default | 190.6997 | μmol/L | 28.6119 | °C | 1004 | hPa | Humid | 35 | 0 | 0 | 20.934 | 156399.4011 | 354477.4799 | 45.5 | 94
304913 | 2018-04-13 13:47 | 8.5555 | Oxy7 (PSt7-10) | 2018-04-04 12:29 | default | 190.6523 | μmol/L | 28.6142 | °C | 1004 | hPa | Humid | 35 | 0 | 0 | 20.936 | 156398.015 | 354474.6274 | 45.5 | 94
304924 | 2018-04-13 13:47 | 8.5713 | Oxy7 (PSt7-10) | 2018-04-04 12:29 | default | 190.5612 | μmol/L | 28.6301 | °C | 1004 | hPa | Humid | 35 | 0 | 0 | 20.936 | 156393.5459 | 354464.356 | 45.5 | 94
304938 | 2018-04-13 13:47 | 8.5883 | Oxy7 (PSt7-10) | 2018-04-04 12:29 | default | 190.5363 | μmol/L | 28.6432 | °C | 1004 | hPa | Humid | 35 | 0 | 0 | 20.933 | 156395.1857 | 354469.5105 | 45.5 | 94
304941 | 2018-04-13 13:47 | 8.6051 | Oxy7 (PSt7-10) | 2018-04-04 12:29 | default | 190.5104 | μmol/L | 28.6419 | °C | 1004 | hPa | Humid | 35 | 0 | 0 | 20.935 | 156387.9449 | 354455.3704 | 45.5 | 94
304950 | 2018-04-13 13:47 | 8.6218 | Oxy7 (PSt7-10) | 2018-04-04 12:29 | default | 190.6327 | μmol/L | 28.6294 | °C | 1004 | hPa | Humid | 35 | 0 | 0 | 20.932 | 156382.4737 | 354454.0106 | 45.5 | 94
304968 | 2018-04-13 13:47 | 8.6381 | Oxy7 (PSt7-10) | 2018-04-04 12:29 | default | 190.6227 | μmol/L | 28.6282 | °C | 1004 | hPa | Humid | 35 | 0 | 0 | 20.933 | 156378.4419 | 354448.2768 | 45.5 | 94
304974 | 2018-04-13 13:47 | 8.6552 | Oxy7 (PSt7-10) | 2018-04-04 12:29 | default | 190.6382 | μmol/L | 28.6196 | °C | 1004 | hPa | Humid | 35 | 0 | 0 | 20.935 | 156395.1554 | 354452.3918 | 45.5 | 94
304980 | 2018-04-13 13:47 | 8.6716 | Oxy7 (PSt7-10) | 2018-04-04 12:29 | default | 190.4684 | μmol/L | 28.6403 | °C | 1004 | hPa | Humid | 35 | 0 | 0 | 20.938 | 156379.4847 | 354458.5767 | 45.5 | 94
304991 | 2018-04-13 13:47 | 8.688 | Oxy7 (PSt7-10) | 2018-04-04 12:29 | default | 190.603 | μmol/L | 28.6257 | °C | 1004 | hPa | Humid | 35 | 0 | 0 | 20.935 | 156382.6475 | 354442.2353 | 45.5 | 94
305008 | 2018-04-13 13:47 | 8.7053 | Oxy7 (PSt7-10) | 2018-04-04 12:29 | default | 190.6486 | μmol/L | 28.6208 | °C | 1004 | hPa | Humid | 35 | 0 | 0 | 20.934 | 156379.7455 | 354449.0207 | 45.5 | 94
305018 | 2018-04-13 13:47 | 8.722 | Oxy7 (PSt7-10) | 2018-04-04 12:29 | default | 190.5663 | μmol/L | 28.6262 | °C | 1004 | hPa | Humid | 35 | 0 | 0 | 20.937 | 156389.5775 | 354456.9926 | 45.5 | 94
305028 | 2018-04-13 13:47 | 8.7385 | Oxy7 (PSt7-10) | 2018-04-04 12:29 | default | 190.5802 | μmol/L | 28.6297 | °C | 1004 | hPa | Humid | 35 | 0 | 0 | 20.935 | 156388.87 | 354457.4575 | 45.5 | 94
305038 | 2018-04-13 13:47 | 8.7553 | Oxy7 (PSt7-10) | 2018-04-04 12:29 | default | 190.5244 | μmol/L | 28.6335 | °C | 1004 | hPa | Humid | 35 | 0 | 0 | 20.937 | 156374.7903 | 354461.0074 | 45.5 | 94
305043 | 2018-04-13 13:47 | 8.7715 | Oxy7 (PSt7-10) | 2018-04-04 12:29 | default | 190.6239 | μmol/L | 28.6221 | °C | 1004 | hPa | Humid | 35 | 0 | 0 | 20.935 | 156380.8103 | 354461.1028 | 45.5 | 94
305057 | 2018-04-13 13:48 | 8.7885 | Oxy7 (PSt7-10) | 2018-04-04 12:29 | default | 190.585 | μmol/L | 28.623 | °C | 1004 | hPa | Humid | 35 | 0 | 0 | 20.937 | 156391.4057 | 354467.4757 | 45.5 | 94
305060 | 2018-04-13 13:48 | 8.8044 | Oxy7 (PSt7-10) | 2018-04-04 12:29 | default | 190.5537 | μmol/L | 28.6255 | °C | 1004 | hPa | Humid | 35 | 0 | 0 | 20.938 | 156381.4021 | 354451.132 | 45.5 | 94
305076 | 2018-04-13 13:48 | 8.8213 | Oxy7 (PSt7-10) | 2018-04-04 12:29 | default | 190.5641 | μmol/L | 28.6296 | °C | 1004 | hPa | Humid | 35 | 0 | 0 | 20.936 | 156379.8218 | 354459.0815 | 45.5 | 94
305084 | 2018-04-13 13:48 | 8.8387 | Oxy7 (PSt7-10) | 2018-04-04 12:29 | default | 190.6194 | μmol/L | 28.6229 | °C | 1004 | hPa | Humid | 35 | 0 | 0 | 20.935 | 156368.288 | 354454.3519 | 45.5 | 94
305094 | 2018-04-13 13:48 | 8.8551 | Oxy7 (PSt7-10) | 2018-04-04 12:29 | default | 190.5838 | μmol/L | 28.6291 | °C | 1004 | hPa | Humid | 35 | 0 | 0 | 20.935 | 156364.1139 | 354443.9152 | 45.5 | 94
305107 | 2018-04-13 13:48 | 8.8713 | Oxy7 (PSt7-10) | 2018-04-04 12:29 | default | 190.6638 | μmol/L | 28.6152 | °C | 1004 | hPa | Humid | 35 | 0 | 0 | 20.935 | 156371.918 | 354436.7434 | 45.5 | 94
305116 | 2018-04-13 13:48 | 8.889 | Oxy7 (PSt7-10) | 2018-04-04 12:29 | default | 190.6258 | μmol/L | 28.6247 | °C | 1004 | hPa | Humid | 35 | 0 | 0 | 20.934 | 156375.742 | 354453.97 | 45.5 | 94
305128 | 2018-04-13 13:48 | 8.9066 | Oxy7 (PSt7-10) | 2018-04-04 12:29 | default | 190.4366 | μmol/L | 28.6429 | °C | 1004 | hPa | Humid | 35 | 0 | 0 | 20.939 | 156375.0601 | 354455.4306 | 45.5 | 94
305135 | 2018-04-13 13:48 | 8.9217 | Oxy7 (PSt7-10) | 2018-04-04 12:29 | default | 190.4994 | μmol/L | 28.6438 | °C | 1004 | hPa | Humid | 35 | 0 | 0 | 20.935 | 156369.5436 | 354442.4752 | 45.5 | 94
305148 | 2018-04-13 13:48 | 8.9387 | Oxy7 (PSt7-10) | 2018-04-04 12:29 | default | 190.5395 | μmol/L | 28.6309 | °C | 1004 | hPa | Humid | 35 | 0 | 0 | 20.937 | 156369.5067 | 354447.338 | 45.5 | 94
305155 | 2018-04-13 13:48 | 8.9558 | Oxy7 (PSt7-10) | 2018-04-04 12:29 | default | 190.523 | μmol/L | 28.6367 | °C | 1004 | hPa | Humid | 35 | 0 | 0 | 20.936 | 156374.6447 | 354447.1948 | 45.5 | 94
305163 | 2018-04-13 13:48 | 8.9715 | Oxy7 (PSt7-10) | 2018-04-04 12:29 | default | 190.5861 | μmol/L | 28.6316 | °C | 1004 | hPa | Humid | 35 | 0 | 0 | 20.934 | 156365.9813 | 354437.4164 | 45.5 | 94
305174 | 2018-04-13 13:48 | 8.9884 | Oxy7 (PSt7-10) | 2018-04-04 12:29 | default | 190.4941 | μmol/L | 28.6329 | °C | 1004 | hPa | Humid | 35 | 0 | 0 | 20.939 | 156368.854 | 354437.8163 | 45.5 | 94
305182 | 2018-04-13 13:48 | 9.0051 | Oxy7 (PSt7-10) | 2018-04-04 12:29 | default | 190.5065 | μmol/L | 28.6337 | °C | 1004 | hPa | Humid | 35 | 0 | 0 | 20.938 | 156367.2666 | 354444.8127 | 45.5 | 94
305192 | 2018-04-13 13:48 | 9.0212 | Oxy7 (PSt7-10) | 2018-04-04 12:29 | default | 190.5761 | μmol/L | 28.6216 | °C | 1004 | hPa | Humid | 35 | 0 | 0 | 20.938 | 156365.2912 | 354440.2444 | 45.5 | 94
305209 | 2018-04-13 13:48 | 9.0551 | Oxy7 (PSt7-10) | 2018-04-04 12:29 | default | 190.4821 | μmol/L | 28.6409 | °C | 1004 | hPa | Humid | 35 | 0 | 0 | 20.937 | 156414.6726 | 354508.7478 | 45.5 | 94
305213 | 2018-04-13 13:48 | 9.056 | Oxy7 (PSt7-10) | 2018-04-04 12:29 | default | 190.4651 | μmol/L | 28.6409 | °C | 1004 | hPa | Humid | 35 | 0 | 0 | 20.938 | 156344.9679 | 354400.4211 | 45.5 | 94
305221 | 2018-04-13 13:48 | 9.0731 | Oxy7 (PSt7-10) | 2018-04-04 12:29 | default | 190.5799 | μmol/L | 28.6386 | °C | 1004 | hPa | Humid | 35 | 0 | 0 | 20.932 | 156339.0393 | 354399.5846 | 45.5 | 94
305239 | 2018-04-13 13:48 | 9.0884 | Oxy7 (PSt7-10) | 2018-04-04 12:29 | default | 190.5105 | μmol/L | 28.633 | °C | 1004 | hPa | Humid | 35 | 0 | 0 | 20.938 | 156349.6343 | 354423.1967 | 45.5 | 94
305242 | 2018-04-13 13:48 | 9.1044 | Oxy7 (PSt7-10) | 2018-04-04 12:29 | default | 190.6153 | μmol/L | 28.6147 | °C | 1004 | hPa | Humid | 35 | 0 | 0 | 20.938 | 156355.3169 | 354420.0745 | 45.5 | 94
305258 | 2018-04-13 13:48 | 9.1216 | Oxy7 (PSt7-10) | 2018-04-04 12:29 | default | 190.6157 | μmol/L | 28.6206 | °C | 1004 | hPa | Humid | 35 | 0 | 0 | 20.936 | 156350.6073 | 354420.8924 | 45.5 | 94
305264 | 2018-04-13 13:48 | 9.1377 | Oxy7 (PSt7-10) | 2018-04-04 12:29 | default | 190.5823 | μmol/L | 28.6205 | °C | 1004 | hPa | Humid | 35 | 0 | 0 | 20.938 | 156353.3684 | 354427.4326 | 45.5 | 94
305274 | 2018-04-13 13:48 | 9.1548 | Oxy7 (PSt7-10) | 2018-04-04 12:29 | default | 190.5888 | μmol/L | 28.6223 | °C | 1004 | hPa | Humid | 35 | 0 | 0 | 20.937 | 156355.229 | 354431.6637 | 45.5 | 94
305280 | 2018-04-13 13:48 | 9.1714 | Oxy7 (PSt7-10) | 2018-04-04 12:29 | default | 190.5538 | μmol/L | 28.6196 | °C | 1004 | hPa | Humid | 35 | 0 | 0 | 20.94 | 156352.2123 | 354414.2059 | 45.5 | 94
305291 | 2018-04-13 13:48 | 9.1882 | Oxy7 (PSt7-10) | 2018-04-04 12:29 | default | 190.6126 | μmol/L | 28.6182 | °C | 1004 | hPa | Humid | 35 | 0 | 0 | 20.937 | 156354.9277 | 354423.3848 | 45.5 | 94
305304 | 2018-04-13 13:48 | 9.2048 | Oxy7 (PSt7-10) | 2018-04-04 12:29 | default | 190.4944 | μmol/L | 28.6299 | °C | 1004 | hPa | Humid | 35 | 0 | 0 | 20.94 | 156356.9278 | 354424.2879 | 45.5 | 94
305318 | 2018-04-13 13:48 | 9.2214 | Oxy7 (PSt7-10) | 2018-04-04 12:29 | default | 190.4881 | μmol/L | 28.6398 | °C | 1004 | hPa | Humid | 35 | 0 | 0 | 20.937 | 156354.5883 | 354422.5205 | 45.5 | 94
305323 | 2018-04-13 13:48 | 9.2384 | Oxy7 (PSt7-10) | 2018-04-04 12:29 | default | 190.4183 | μmol/L | 28.6461 | °C | 1004 | hPa | Humid | 35 | 0 | 0 | 20.939 | 156360.6717 | 354435.9517 | 45.5 | 94
305337 | 2018-04-13 13:48 | 9.2544 | Oxy7 (PSt7-10) | 2018-04-04 12:29 | default | 190.4515 | μmol/L | 28.6403 | °C | 1004 | hPa | Humid | 35 | 0 | 0 | 20.939 | 156355.5067 | 354413.3303 | 45.5 | 94
305341 | 2018-04-13 13:48 | 9.2717 | Oxy7 (PSt7-10) | 2018-04-04 12:29 | default | 190.5345 | μmol/L | 28.6288 | °C | 1004 | hPa | Humid | 35 | 0 | 0 | 20.938 | 156356.4528 | 354429.0408 | 45.5 | 94
305351 | 2018-04-13 13:48 | 9.288 | Oxy7 (PSt7-10) | 2018-04-04 12:29 | default | 190.4862 | μmol/L | 28.6343 | °C | 1004 | hPa | Humid | 35 | 0 | 0 | 20.939 | 156345.0536 | 354413.3131 | 45.5 | 94
305360 | 2018-04-13 13:48 | 9.3048 | Oxy7 (PSt7-10) | 2018-04-04 12:29 | default | 190.5319 | μmol/L | 28.6293 | °C | 1004 | hPa | Humid | 35 | 0 | 0 | 20.938 | 156346.5543 | 354413.306 | 45.5 | 94
305371 | 2018-04-13 13:48 | 9.3211 | Oxy7 (PSt7-10) | 2018-04-04 12:29 | default | 190.5763 | μmol/L | 28.6215 | °C | 1004 | hPa | Humid | 35 | 0 | 0 | 20.938 | 156350.1334 | 354414.5905 | 45.5 | 94
305387 | 2018-04-13 13:48 | 9.3383 | Oxy7 (PSt7-10) | 2018-04-04 12:29 | default | 190.5572 | μmol/L | 28.6278 | °C | 1004 | hPa | Humid | 35 | 0 | 0 | 20.937 | 156356.0208 | 354419.0723 | 45.5 | 94
305390 | 2018-04-13 13:48 | 9.3546 | Oxy7 (PSt7-10) | 2018-04-04 12:29 | default | 190.5475 | μmol/L | 28.6295 | °C | 1004 | hPa | Humid | 35 | 0 | 0 | 20.937 | 156345.408 | 354422.5677 | 45.5 | 94
305406 | 2018-04-13 13:48 | 9.3717 | Oxy7 (PSt7-10) | 2018-04-04 12:29 | default | 190.5059 | μmol/L | 28.6338 | °C | 1004 | hPa | Humid | 35 | 0 | 0 | 20.938 | 156357.523 | 354423.4673 | 45.5 | 94
305413 | 2018-04-13 13:48 | 9.3879 | Oxy7 (PSt7-10) | 2018-04-04 12:29 | default | 190.4366 | μmol/L | 28.64 | °C | 1004 | hPa | Humid | 35 | 0 | 0 | 20.94 | 156352.7123 | 354419.1995 | 45.5 | 94
305421 | 2018-04-13 13:48 | 9.4048 | Oxy7 (PSt7-10) | 2018-04-04 12:29 | default | 190.4768 | μmol/L | 28.6271 | °C | 1004 | hPa | Humid | 35 | 0 | 0 | 20.942 | 156348.3256 | 354403.7483 | 45.5 | 94
305435 | 2018-04-13 13:48 | 9.4212 | Oxy7 (PSt7-10) | 2018-04-04 12:29 | default | 190.5535 | μmol/L | 28.6255 | °C | 1004 | hPa | Humid | 35 | 0 | 0 | 20.938 | 156354.8426 | 354427.2088 | 45.5 | 94
305443 | 2018-04-13 13:48 | 9.4384 | Oxy7 (PSt7-10) | 2018-04-04 12:29 | default | 190.5908 | μmol/L | 28.6161 | °C | 1004 | hPa | Humid | 35 | 0 | 0 | 20.939 | 156353.3382 | 354409.4875 | 45.5 | 94
305452 | 2018-04-13 13:48 | 9.4551 | Oxy7 (PSt7-10) | 2018-04-04 12:29 | default | 190.6047 | μmol/L | 28.6107 | °C | 1004 | hPa | Humid | 35 | 0 | 0 | 20.94 | 156349.4625 | 354413.8651 | 45.5 | 94
305466 | 2018-04-13 13:48 | 9.4712 | Oxy7 (PSt7-10) | 2018-04-04 12:29 | default | 190.5523 | μmol/L | 28.6287 | °C | 1004 | hPa | Humid | 35 | 0 | 0 | 20.937 | 156344.1331 | 354407.4509 | 45.5 | 94
305471 | 2018-04-13 13:48 | 9.4877 | Oxy7 (PSt7-10) | 2018-04-04 12:29 | default | 190.656 | μmol/L | 28.6165 | °C | 1004 | hPa | Humid | 35 | 0 | 0 | 20.935 | 156342.5419 | 354401.5676 | 45.5 | 94
305480 | 2018-04-13 13:48 | 9.5044 | Oxy7 (PSt7-10) | 2018-04-04 12:29 | default | 190.5743 | μmol/L | 28.6248 | °C | 1004 | hPa | Humid | 35 | 0 | 0 | 20.937 | 156343.7332 | 354411.7112 | 45.5 | 94
305498 | 2018-04-13 13:48 | 9.5212 | Oxy7 (PSt7-10) | 2018-04-04 12:29 | default | 190.4767 | μmol/L | 28.6389 | °C | 1004 | hPa | Humid | 35 | 0 | 0 | 20.938 | 156346.2327 | 354408.4554 | 45.5 | 94
305502 | 2018-04-13 13:48 | 9.5385 | Oxy7 (PSt7-10) | 2018-04-04 12:29 | default | 190.4648 | μmol/L | 28.641 | °C | 1004 | hPa | Humid | 35 | 0 | 0 | 20.938 | 156345.5658 | 354403.3806 | 45.5 | 94
305515 | 2018-04-13 13:48 | 9.5546 | Oxy7 (PSt7-10) | 2018-04-04 12:29 | default | 190.5162 | μmol/L | 28.6291 | °C | 1004 | hPa | Humid | 35 | 0 | 0 | 20.939 | 156338.2066 | 354391.3774 | 45.5 | 94
305521 | 2018-04-13 13:48 | 9.5712 | Oxy7 (PSt7-10) | 2018-04-04 12:29 | default | 190.5817 | μmol/L | 28.6265 | °C | 1004 | hPa | Humid | 35 | 0 | 0 | 20.936 | 156343.7646 | 354403.1662 | 45.5 | 94
305539 | 2018-04-13 13:48 | 9.5885 | Oxy7 (PSt7-10) | 2018-04-04 12:29 | default | 190.5124 | μmol/L | 28.6297 | °C | 1004 | hPa | Humid | 35 | 0 | 0 | 20.939 | 156340.1362 | 354403.358 | 45.5 | 94
305543 | 2018-04-13 13:48 | 9.6052 | Oxy7 (PSt7-10) | 2018-04-04 12:29 | default | 190.5551 | μmol/L | 28.6282 | °C | 1004 | hPa | Humid | 35 | 0 | 0 | 20.937 | 156343.8374 | 354400.8431 | 45.5 | 94
305552 | 2018-04-13 13:48 | 9.6212 | Oxy7 (PSt7-10) | 2018-04-04 12:29 | default | 190.5316 | μmol/L | 28.6323 | °C | 1004 | hPa | Humid | 35 | 0 | 0 | 20.937 | 156340.2876 | 354393.7305 | 45.5 | 94
305564 | 2018-04-13 13:48 | 9.6381 | Oxy7 (PSt7-10) | 2018-04-04 12:29 | default | 190.5328 | μmol/L | 28.6262 | °C | 1004 | hPa | Humid | 35 | 0 | 0 | 20.939 | 156333.0434 | 354400.5401 | 45.5 | 94
305571 | 2018-04-13 13:48 | 9.6549 | Oxy7 (PSt7-10) | 2018-04-04 12:29 | default | 190.5067 | μmol/L | 28.6278 | °C | 1004 | hPa | Humid | 35 | 0 | 0 | 20.94 | 156330.4147 | 354398.395 | 45.5 | 94
305582 | 2018-04-13 13:48 | 9.672 | Oxy7 (PSt7-10) | 2018-04-04 12:29 | default | 190.6547 | μmol/L | 28.6108 | °C | 1004 | hPa | Humid | 35 | 0 | 0 | 20.937 | 156338.2324 | 354401.7544 | 45.5 | 94
305590 | 2018-04-13 13:48 | 9.6883 | Oxy7 (PSt7-10) | 2018-04-04 12:29 | default | 190.5452 | μmol/L | 28.6211 | °C | 1004 | hPa | Humid | 35 | 0 | 0 | 20.94 | 156337.8085 | 354380.0534 | 45.5 | 94
305600 | 2018-04-13 13:48 | 9.7047 | Oxy7 (PSt7-10) | 2018-04-04 12:29 | default | 190.5635 | μmol/L | 28.6267 | °C | 1004 | hPa | Humid | 35 | 0 | 0 | 20.937 | 156325.2995 | 354385.3593 | 45.5 | 94
305611 | 2018-04-13 13:48 | 9.721 | Oxy7 (PSt7-10) | 2018-04-04 12:29 | default | 190.4884 | μmol/L | 28.6368 | °C | 1004 | hPa | Humid | 35 | 0 | 0 | 20.938 | 156324.1897 | 354380.0125 | 45.5 | 94
305625 | 2018-04-13 13:48 | 9.7392 | Oxy7 (PSt7-10) | 2018-04-04 12:29 | default | 190.6082 | μmol/L | 28.616 | °C | 1004 | hPa | Humid | 35 | 0 | 0 | 20.938 | 156335.5388 | 354390.035 | 45.5 | 94
305635 | 2018-04-13 13:48 | 9.7548 | Oxy7 (PSt7-10) | 2018-04-04 12:29 | default | 190.5771 | μmol/L | 28.6155 | °C | 1004 | hPa | Humid | 35 | 0 | 0 | 20.94 | 156327.1902 | 354375.0762 | 45.5 | 94
305644 | 2018-04-13 13:48 | 9.7712 | Oxy7 (PSt7-10) | 2018-04-04 12:29 | default | 190.5558 | μmol/L | 28.6281 | °C | 1004 | hPa | Humid | 35 | 0 | 0 | 20.937 | 156330.477 | 354382.2612 | 45.5 | 94
305650 | 2018-04-13 13:49 | 9.7881 | Oxy7 (PSt7-10) | 2018-04-04 12:29 | default | 190.5516 | μmol/L | 28.6288 | °C | 1004 | hPa | Humid | 35 | 0 | 0 | 20.937 | 156328.495 | 354394.4902 | 45.5 | 94
305660 | 2018-04-13 13:49 | 9.8047 | Oxy7 (PSt7-10) | 2018-04-04 12:29 | default | 190.6639 | μmol/L | 28.6151 | °C | 1004 | hPa | Humid | 35 | 0 | 0 | 20.935 | 156324.6598 | 354391.454 | 45.5 | 94
305673 | 2018-04-13 13:49 | 9.8211 | Oxy7 (PSt7-10) | 2018-04-04 12:29 | default | 190.5704 | μmol/L | 28.6226 | °C | 1004 | hPa | Humid | 35 | 0 | 0 | 20.938 | 156324.0683 | 354379.9675 | 45.5 | 94
305684 | 2018-04-13 13:49 | 9.8395 | Oxy7 (PSt7-10) | 2018-04-04 12:29 | default | 190.5764 | μmol/L | 28.6127 | °C | 1004 | hPa | Humid | 35 | 0 | 0 | 20.941 | 156329.5019 | 354396.379 | 45.5 | 94
305696 | 2018-04-13 13:49 | 9.8548 | Oxy7 (PSt7-10) | 2018-04-04 12:29 | default | 190.5305 | μmol/L | 28.6266 | °C | 1004 | hPa | Humid | 35 | 0 | 0 | 20.939 | 156325.8926 | 354380.8759 | 45.5 | 94
305707 | 2018-04-13 13:49 | 9.8714 | Oxy7 (PSt7-10) | 2018-04-04 12:29 | default | 190.4349 | μmol/L | 28.6403 | °C | 1004 | hPa | Humid | 35 | 0 | 0 | 20.94 | 156322.1247 | 354387.6302 | 45.5 | 94
305713 | 2018-04-13 13:49 | 9.8883 | Oxy7 (PSt7-10) | 2018-04-04 12:29 | default | 190.5608 | μmol/L | 28.6272 | °C | 1004 | hPa | Humid | 35 | 0 | 0 | 20.937 | 156322.6985 | 354376.0665 | 45.5 | 94
305728 | 2018-04-13 13:49 | 9.9047 | Oxy7 (PSt7-10) | 2018-04-04 12:29 | default | 190.5065 | μmol/L | 28.6248 | °C | 1004 | hPa | Humid | 35 | 0 | 0 | 20.941 | 156334.6587 | 354389.9195 | 45.5 | 94
305730 | 2018-04-13 13:49 | 9.9216 | Oxy7 (PSt7-10) | 2018-04-04 12:29 | default | 190.5321 | μmol/L | 28.6292 | °C | 1004 | hPa | Humid | 35 | 0 | 0 | 20.938 | 156268.5885 | 354389.5155 | 45.5 | 94
305748 | 2018-04-13 13:49 | 9.9381 | Oxy7 (PSt7-10) | 2018-04-04 12:29 | default | 190.5407 | μmol/L | 28.6189 | °C | 1004 | hPa | Humid | 35 | 0 | 0 | 20.941 | 156335.6823 | 354372.0422 | 45.5 | 94
305753 | 2018-04-13 13:49 | 9.9556 | Oxy7 (PSt7-10) | 2018-04-04 12:29 | default | 190.5122 | μmol/L | 28.6327 | °C | 1004 | hPa | Humid | 35 | 0 | 0 | 20.938 | 156335.6777 | 354373.7615 | 45.5 | 94
305764 | 2018-04-13 13:49 | 9.9712 | Oxy7 (PSt7-10) | 2018-04-04 12:29 | default | 190.5106 | μmol/L | 28.6241 | °C | 1004 | hPa | Humid | 35 | 0 | 0 | 20.941 | 156318.8742 | 354365.9981 | 45.5 | 94
305774 | 2018-04-13 13:49 | 9.9878 | Oxy7 (PSt7-10) | 2018-04-04 12:29 | default | 190.5554 | μmol/L | 28.6193 | °C | 1004 | hPa | Humid | 35 | 0 | 0 | 20.94 | 156323.4392 | 354377.3205 | 45.5 | 94
305787 | 2018-04-13 13:49 | 10.005 | Oxy7 (PSt7-10) | 2018-04-04 12:29 | default | 190.5734 | μmol/L | 28.6221 | °C | 1004 | hPa | Humid | 35 | 0 | 0 | 20.938 | 156325.0683 | 354383.4975 | 45.5 | 94
305793 | 2018-04-13 13:49 | 10.0218 | Oxy7 (PSt7-10) | 2018-04-04 12:29 | default | 190.3987 | μmol/L | 28.6348 | °C | 1004 | hPa | Humid | 35 | 0 | 0 | 20.944 | 156315.9527 | 354373.7925 | 45.5 | 94
305805 | 2018-04-13 13:49 | 10.0381 | Oxy7 (PSt7-10) | 2018-04-04 12:29 | default | 190.4468 | μmol/L | 28.6352 | °C | 1004 | hPa | Humid | 35 | 0 | 0 | 20.941 | 156328.4346 | 354376.1688 | 45.5 | 94
305816 | 2018-04-13 13:49 | 10.0551 | Oxy7 (PSt7-10) | 2018-04-04 12:29 | default | 190.5906 | μmol/L | 28.6132 | °C | 1004 | hPa | Humid | 35 | 0 | 0 | 20.94 | 156329.4247 | 354380.3452 | 45.5 | 94
305822 | 2018-04-13 13:49 | 10.0712 | Oxy7 (PSt7-10) | 2018-04-04 12:29 | default | 190.5621 | μmol/L | 28.6211 | °C | 1004 | hPa | Humid | 35 | 0 | 0 | 20.939 | 156325.084 | 354364.3664 | 45.5 | 94
305830 | 2018-04-13 13:49 | 10.0883 | Oxy7 (PSt7-10) | 2018-04-04 12:29 | default | 190.4856 | μmol/L | 28.6285 | °C | 1004 | hPa | Humid | 35 | 0 | 0 | 20.941 | 156325.7957 | 354381.9891 | 45.5 | 94
305843 | 2018-04-13 13:49 | 10.1047 | Oxy7 (PSt7-10) | 2018-04-04 12:29 | default | 190.5512 | μmol/L | 28.62 | °C | 1004 | hPa | Humid | 35 | 0 | 0 | 20.94 | 156321.2466 | 354367.32 | 45.5 | 94
305855 | 2018-04-13 13:49 | 10.1218 | Oxy7 (PSt7-10) | 2018-04-04 12:29 | default | 190.6045 | μmol/L | 28.6196 | °C | 1004 | hPa | Humid | 35 | 0 | 0 | 20.937 | 156315.2009 | 354368.8496 | 45.5 | 94
305867 | 2018-04-13 13:49 | 10.1402 | Oxy7 (PSt7-10) | 2018-04-04 12:29 | default | 190.6472 | μmol/L | 28.6062 | °C | 1004 | hPa | Humid | 35 | 0 | 0 | 20.939 | 156321.1653 | 354379.1697 | 45.5 | 94
305874 | 2018-04-13 13:49 | 10.155 | Oxy7 (PSt7-10) | 2018-04-04 12:29 | default | 190.5396 | μmol/L | 28.6191 | °C | 1004 | hPa | Humid | 35 | 0 | 0 | 20.941 | 156309.9315 | 354346.2586 | 45.5 | 94
305883 | 2018-04-13 13:49 | 10.1717 | Oxy7 (PSt7-10) | 2018-04-04 12:29 | default | 190.4193 | μmol/L | 28.6371 | °C | 1004 | hPa | Humid | 35 | 0 | 0 | 20.942 | 156323.0103 | 354353.967 | 45.5 | 94
305893 | 2018-04-13 13:49 | 10.1886 | Oxy7 (PSt7-10) | 2018-04-04 12:29 | default | 190.5045 | μmol/L | 28.634 | °C | 1004 | hPa | Humid | 35 | 0 | 0 | 20.938 | 156312.6678 | 354357.0667 | 45.5 | 94
305903 | 2018-04-13 13:49 | 10.2056 | Oxy7 (PSt7-10) | 2018-04-04 12:29 | default | 190.4702 | μmol/L | 28.6282 | °C | 1004 | hPa | Humid | 35 | 0 | 0 | 20.942 | 156323.5122 | 354359.3445 | 45.5 | 94
305912 | 2018-04-13 13:49 | 10.2214 | Oxy7 (PSt7-10) | 2018-04-04 12:29 | default | 190.5849 | μmol/L | 28.6141 | °C | 1004 | hPa | Humid | 35 | 0 | 0 | 20.94 | 156311.3236 | 354362.9157 | 45.5 | 94
305924 | 2018-04-13 13:49 | 10.2389 | Oxy7 (PSt7-10) | 2018-04-04 12:29 | default | 190.5996 | μmol/L | 28.6145 | °C | 1004 | hPa | Humid | 35 | 0 | 0 | 20.939 | 156320.8566 | 354361.807 | 45.5 | 94
305936 | 2018-04-13 13:49 | 10.2545 | Oxy7 (PSt7-10) | 2018-04-04 12:29 | default | 190.5349 | μmol/L | 28.6288 | °C | 1004 | hPa | Humid | 35 | 0 | 0 | 20.938 | 156317.1647 | 354363.0445 | 45.5 | 94
305946 | 2018-04-13 13:49 | 10.2715 | Oxy7 (PSt7-10) | 2018-04-04 12:29 | default | 190.691 | μmol/L | 28.6045 | °C | 1004 | hPa | Humid | 35 | 0 | 0 | 20.937 | 156318.618 | 354359.0003 | 45.5 | 94
305952 | 2018-04-13 13:49 | 10.2888 | Oxy7 (PSt7-10) | 2018-04-04 12:29 | default | 190.6206 | μmol/L | 28.605 | °C | 1004 | hPa | Humid | 35 | 0 | 0 | 20.941 | 156320.1984 | 354372.4812 | 45.5 | 94
305966 | 2018-04-13 13:49 | 10.3049 | Oxy7 (PSt7-10) | 2018-04-04 12:29 | default | 190.5317 | μmol/L | 28.6234 | °C | 1004 | hPa | Humid | 35 | 0 | 0 | 20.94 | 156322.0685 | 354368.9899 | 45.5 | 94
305978 | 2018-04-13 13:49 | 10.3217 | Oxy7 (PSt7-10) | 2018-04-04 12:29 | default | 190.5631 | μmol/L | 28.6179 | °C | 1004 | hPa | Humid | 35 | 0 | 0 | 20.94 | 156324.019 | 354372.3732 | 45.5 | 94
305988 | 2018-04-13 13:49 | 10.3381 | Oxy7 (PSt7-10) | 2018-04-04 12:29 | default | 190.5975 | μmol/L | 28.609 | °C | 1004 | hPa | Humid | 35 | 0 | 0 | 20.941 | 156309.3249 | 354365.0468 | 45.5 | 94
305991 | 2018-04-13 13:49 | 10.3553 | Oxy7 (PSt7-10) | 2018-04-04 12:29 | default | 190.488 | μmol/L | 28.6222 | °C | 1004 | hPa | Humid | 35 | 0 | 0 | 20.943 | 156320.1691 | 354372.6721 | 45.5 | 94
306006 | 2018-04-13 13:49 | 10.3714 | Oxy7 (PSt7-10) | 2018-04-04 12:29 | default | 190.6152 | μmol/L | 28.6148 | °C | 1004 | hPa | Humid | 35 | 0 | 0 | 20.938 | 156301.6034 | 354355.6294 | 45.5 | 94
306013 | 2018-04-13 13:49 | 10.3882 | Oxy7 (PSt7-10) | 2018-04-04 12:29 | default | 190.4989 | μmol/L | 28.6291 | °C | 1004 | hPa | Humid | 35 | 0 | 0 | 20.94 | 156304.949 | 354343.9042 | 45.5 | 94
306023 | 2018-04-13 13:49 | 10.4049 | Oxy7 (PSt7-10) | 2018-04-04 12:29 | default | 190.5693 | μmol/L | 28.6139 | °C | 1004 | hPa | Humid | 35 | 0 | 0 | 20.941 | 156306.3827 | 354349.8 | 45.5 | 94
306035 | 2018-04-13 13:49 | 10.4213 | Oxy7 (PSt7-10) | 2018-04-04 12:29 | default | 190.5385 | μmol/L | 28.6281 | °C | 1004 | hPa | Humid | 35 | 0 | 0 | 20.938 | 156302.2876 | 354347.806 | 45.5 | 94
306041 | 2018-04-13 13:49 | 10.4384 | Oxy7 (PSt7-10) | 2018-04-04 12:29 | default | 190.6072 | μmol/L | 28.6103 | °C | 1004 | hPa | Humid | 35 | 0 | 0 | 20.94 | 156305.652 | 354350.8379 | 45.5 | 94
306051 | 2018-04-13 13:49 | 10.4552 | Oxy7 (PSt7-10) | 2018-04-04 12:29 | default | 190.6304 | μmol/L | 28.6033 | °C | 1004 | hPa | Humid | 35 | 0 | 0 | 20.941 | 156309.0258 | 354359.2581 | 45.5 | 94
306068 | 2018-04-13 13:49 | 10.4716 | Oxy7 (PSt7-10) | 2018-04-04 12:29 | default | 190.6679 | μmol/L | 28.5997 | °C | 1004 | hPa | Humid | 35 | 0 | 0 | 20.94 | 156308.5031 | 354362.7026 | 45.5 | 94
306079 | 2018-04-13 13:49 | 10.4882 | Oxy7 (PSt7-10) | 2018-04-04 12:29 | default | 190.4943 | μmol/L | 28.6329 | °C | 1004 | hPa | Humid | 35 | 0 | 0 | 20.939 | 156299.8887 | 354346.7706 | 45.5 | 94
306084 | 2018-04-13 13:49 | 10.505 | Oxy7 (PSt7-10) | 2018-04-04 12:29 | default | 190.5129 | μmol/L | 28.6267 | °C | 1004 | hPa | Humid | 35 | 0 | 0 | 20.94 | 156306.6958 | 354367.6503 | 45.5 | 94
306095 | 2018-04-13 13:49 | 10.5212 | Oxy7 (PSt7-10) | 2018-04-04 12:29 | default | 190.5345 | μmol/L | 28.6229 | °C | 1004 | hPa | Humid | 35 | 0 | 0 | 20.94 | 156300.6568 | 354344.1973 | 45.5 | 94
306107 | 2018-04-13 13:49 | 10.5379 | Oxy7 (PSt7-10) | 2018-04-04 12:29 | default | 190.5825 | μmol/L | 28.6146 | °C | 1004 | hPa | Humid | 35 | 0 | 0 | 20.94 | 156304.0853 | 354352.7912 | 45.5 | 94
306111 | 2018-04-13 13:49 | 10.5547 | Oxy7 (PSt7-10) | 2018-04-04 12:29 | default | 190.3906 | μmol/L | 28.6391 | °C | 1004 | hPa | Humid | 35 | 0 | 0 | 20.943 | 156306.9202 | 354360.9599 | 45.5 | 94
306126 | 2018-04-13 13:49 | 10.5714 | Oxy7 (PSt7-10) | 2018-04-04 12:29 | default | 190.4366 | μmol/L | 28.637 | °C | 1004 | hPa | Humid | 35 | 0 | 0 | 20.941 | 156307.1048 | 354355.2208 | 45.5 | 94
306135 | 2018-04-13 13:49 | 10.5885 | Oxy7 (PSt7-10) | 2018-04-04 12:29 | default | 190.5201 | μmol/L | 28.6254 | °C | 1004 | hPa | Humid | 35 | 0 | 0 | 20.94 | 156296.2621 | 354362.7751 | 45.5 | 94
306140 | 2018-04-13 13:49 | 10.6043 | Oxy7 (PSt7-10) | 2018-04-04 12:29 | default | 190.5303 | μmol/L | 28.6148 | °C | 1004 | hPa | Humid | 35 | 0 | 0 | 20.943 | 156294.7489 | 354346.5878 | 45.5 | 94
306152 | 2018-04-13 13:49 | 10.6218 | Oxy7 (PSt7-10) | 2018-04-04 12:29 | default | 190.5315 | μmol/L | 28.6175 | °C | 1004 | hPa | Humid | 35 | 0 | 0 | 20.942 | 156299.6246 | 354353.6624 | 45.5 | 94
306167 | 2018-04-13 13:49 | 10.6385 | Oxy7 (PSt7-10) | 2018-04-04 12:29 | default | 190.5368 | μmol/L | 28.6166 | °C | 1004 | hPa | Humid | 35 | 0 | 0 | 20.942 | 156297.7985 | 354354.2251 | 45.5 | 94
306177 | 2018-04-13 13:49 | 10.6551 | Oxy7 (PSt7-10) | 2018-04-04 12:29 | default | 190.5203 | μmol/L | 28.6254 | °C | 1004 | hPa | Humid | 35 | 0 | 0 | 20.94 | 156290.5275 | 354343.2509 | 45.5 | 94
306184 | 2018-04-13 13:49 | 10.6718 | Oxy7 (PSt7-10) | 2018-04-04 12:29 | default | 190.5119 | μmol/L | 28.6298 | °C | 1004 | hPa | Humid | 35 | 0 | 0 | 20.939 | 156288.5094 | 354348.0891 | 45.5 | 94
306192 | 2018-04-13 13:49 | 10.6883 | Oxy7 (PSt7-10) | 2018-04-04 12:29 | default | 190.6253 | μmol/L | 28.6042 | °C | 1004 | hPa | Humid | 35 | 0 | 0 | 20.941 | 156292.3374 | 354336.8985 | 45.5 | 94
306207 | 2018-04-13 13:49 | 10.7208 | Oxy7 (PSt7-10) | 2018-04-04 12:29 | default | 190.5709 | μmol/L | 28.6107 | °C | 1004 | hPa | Humid | 35 | 0 | 0 | 20.942 | 156334.7059 | 354402.1895 | 45.5 | 94
306218 | 2018-04-13 13:49 | 10.7213 | Oxy7 (PSt7-10) | 2018-04-04 12:29 | default | 190.5878 | μmol/L | 28.6107 | °C | 1004 | hPa | Humid | 35 | 0 | 0 | 20.941 | 156260.8798 | 354310.2385 | 45.5 | 94
306222 | 2018-04-13 13:49 | 10.7384 | Oxy7 (PSt7-10) | 2018-04-04 12:29 | default | 190.4985 | μmol/L | 28.6233 | °C | 1004 | hPa | Humid | 35 | 0 | 0 | 20.942 | 156271.4251 | 354314.2478 | 45.5 | 94
306235 | 2018-04-13 13:49 | 10.7551 | Oxy7 (PSt7-10) | 2018-04-04 12:29 | default | 190.5047 | μmol/L | 28.6222 | °C | 1004 | hPa | Humid | 35 | 0 | 0 | 20.942 | 156276.9247 | 354328.3653 | 45.5 | 94
306247 | 2018-04-13 13:49 | 10.7715 | Oxy7 (PSt7-10) | 2018-04-04 12:29 | default | 190.4881 | μmol/L | 28.6104 | °C | 1004 | hPa | Humid | 35 | 0 | 0 | 20.947 | 156286.1441 | 354326.477 | 45.5 | 94
306256 | 2018-04-13 13:50 | 10.7884 | Oxy7 (PSt7-10) | 2018-04-04 12:29 | default | 190.5474 | μmol/L | 28.6118 | °C | 1004 | hPa | Humid | 35 | 0 | 0 | 20.943 | 156285.384 | 354332.5473 | 45.5 | 94
306260 | 2018-04-13 13:50 | 10.8049 | Oxy7 (PSt7-10) | 2018-04-04 12:29 | default | 190.4735 | μmol/L | 28.6276 | °C | 1004 | hPa | Humid | 35 | 0 | 0 | 20.942 | 156279.1343 | 354323.3605 | 45.5 | 94
306271 | 2018-04-13 13:50 | 10.8212 | Oxy7 (PSt7-10) | 2018-04-04 12:29 | default | 190.4751 | μmol/L | 28.6274 | °C | 1004 | hPa | Humid | 35 | 0 | 0 | 20.942 | 156276.7593 | 354324.3774 | 45.5 | 94
306284 | 2018-04-13 13:50 | 10.8382 | Oxy7 (PSt7-10) | 2018-04-04 12:29 | default | 190.5483 | μmol/L | 28.6205 | °C | 1004 | hPa | Humid | 35 | 0 | 0 | 20.94 | 156293.31 | 354345.0862 | 45.5 | 94
306291 | 2018-04-13 13:50 | 10.8544 | Oxy7 (PSt7-10) | 2018-04-04 12:29 | default | 190.5258 | μmol/L | 28.6244 | °C | 1004 | hPa | Humid | 35 | 0 | 0 | 20.94 | 156286.6519 | 354336.0279 | 45.5 | 94
306309 | 2018-04-13 13:50 | 10.8717 | Oxy7 (PSt7-10) | 2018-04-04 12:29 | default | 190.5153 | μmol/L | 28.6204 | °C | 1004 | hPa | Humid | 35 | 0 | 0 | 20.942 | 156287.2003 | 354334.1277 | 45.5 | 94
306316 | 2018-04-13 13:50 | 10.8877 | Oxy7 (PSt7-10) | 2018-04-04 12:29 | default | 190.4956 | μmol/L | 28.6238 | °C | 1004 | hPa | Humid | 35 | 0 | 0 | 20.942 | 156279.9447 | 354328.3433 | 45.5 | 94
306320 | 2018-04-13 13:50 | 10.9048 | Oxy7 (PSt7-10) | 2018-04-04 12:29 | default | 190.4892 | μmol/L | 28.622 | °C | 1004 | hPa | Humid | 35 | 0 | 0 | 20.943 | 156284.3125 | 354323.2215 | 45.5 | 94
306338 | 2018-04-13 13:50 | 10.9211 | Oxy7 (PSt7-10) | 2018-04-04 12:29 | default | 190.5056 | μmol/L | 28.6221 | °C | 1004 | hPa | Humid | 35 | 0 | 0 | 20.942 | 156282.6349 | 354329.4445 | 45.5 | 94
306343 | 2018-04-13 13:50 | 10.9379 | Oxy7 (PSt7-10) | 2018-04-04 12:29 | default | 190.56 | μmol/L | 28.6185 | °C | 1004 | hPa | Humid | 35 | 0 | 0 | 20.94 | 156284.7082 | 354325.6298 | 45.5 | 94
306352 | 2018-04-13 13:50 | 10.955 | Oxy7 (PSt7-10) | 2018-04-04 12:29 | default | 190.4115 | μmol/L | 28.6355 | °C | 1004 | hPa | Humid | 35 | 0 | 0 | 20.943 | 156281.9933 | 354337.6632 | 45.5 | 94
306364 | 2018-04-13 13:50 | 10.972 | Oxy7 (PSt7-10) | 2018-04-04 12:29 | default | 190.5327 | μmol/L | 28.6232 | °C | 1004 | hPa | Humid | 35 | 0 | 0 | 20.94 | 156281.1947 | 354318.1937 | 45.5 | 94
306379 | 2018-04-13 13:50 | 10.9912 | Oxy7 (PSt7-10) | 2018-04-04 12:29 | default | 190.4697 | μmol/L | 28.6224 | °C | 1004 | hPa | Humid | 35 | 0 | 0 | 20.944 | 156285.574 | 354334.5648 | 45.5 | 94
306380 | 2018-04-13 13:50 | 11.0058 | Oxy7 (PSt7-10) | 2018-04-04 12:29 | default | 190.508 | μmol/L | 28.6187 | °C | 1004 | hPa | Humid | 35 | 0 | 0 | 20.943 | 156274.7505 | 354318.1526 | 45.5 | 94
306394 | 2018-04-13 13:50 | 11.0303 | Oxy7 (PSt7-10) | 2018-04-04 12:29 | default | 190.5077 | μmol/L | 28.6187 | °C | 1004 | hPa | Humid | 35 | 0 | 0 | 20.943 | 156292.501 | 354364.3346 | 45.5 | 94
306403 | 2018-04-13 13:50 | 11.0402 | Oxy7 (PSt7-10) | 2018-04-04 12:29 | default | 190.4943 | μmol/L | 28.6181 | °C | 1004 | hPa | Humid | 35 | 0 | 0 | 20.944 | 156265.2978 | 354302.1881 | 45.5 | 94
306414 | 2018-04-13 13:50 | 11.0553 | Oxy7 (PSt7-10) | 2018-04-04 12:29 | default | 190.551 | μmol/L | 28.6141 | °C | 1004 | hPa | Humid | 35 | 0 | 0 | 20.942 | 156270.9187 | 354318.2589 | 45.5 | 94
306427 | 2018-04-13 13:50 | 11.0826 | Oxy7 (PSt7-10) | 2018-04-04 12:29 | default | 190.5237 | μmol/L | 28.6101 | °C | 1004 | hPa | Humid | 35 | 0 | 0 | 20.945 | 156306.5009 | 354363.006 | 45.5 | 94
306438 | 2018-04-13 13:50 | 11.088 | Oxy7 (PSt7-10) | 2018-04-04 12:29 | default | 190.5067 | μmol/L | 28.6101 | °C | 1004 | hPa | Humid | 35 | 0 | 0 | 20.946 | 156243.6409 | 354276.24 | 45.5 | 94
306449 | 2018-04-13 13:50 | 11.1137 | Oxy7 (PSt7-10) | 2018-04-04 12:29 | default | 190.563 | μmol/L | 28.618 | °C | 1004 | hPa | Humid | 35 | 0 | 0 | 20.94 | 156281.0212 | 354336.3996 | 45.5 | 94
306458 | 2018-04-13 13:50 | 11.1218 | Oxy7 (PSt7-10) | 2018-04-04 12:29 | default | 190.5291 | μmol/L | 28.618 | °C | 1004 | hPa | Humid | 35 | 0 | 0 | 20.942 | 156237.5175 | 354266.364 | 45.5 | 94
306469 | 2018-04-13 13:50 | 11.1381 | Oxy7 (PSt7-10) | 2018-04-04 12:29 | default | 190.4412 | μmol/L | 28.6303 | °C | 1004 | hPa | Humid | 35 | 0 | 0 | 20.943 | 156253.2344 | 354302.6054 | 45.5 | 94
306479 | 2018-04-13 13:50 | 11.1547 | Oxy7 (PSt7-10) | 2018-04-04 12:29 | default | 190.4562 | μmol/L | 28.6277 | °C | 1004 | hPa | Humid | 35 | 0 | 0 | 20.943 | 156260.9831 | 354307.7992 | 45.5 | 94
306489 | 2018-04-13 13:50 | 11.1718 | Oxy7 (PSt7-10) | 2018-04-04 12:29 | default | 190.4643 | μmol/L | 28.6263 | °C | 1004 | hPa | Humid | 35 | 0 | 0 | 20.943 | 156268.3626 | 354297.2157 | 45.5 | 94
306499 | 2018-04-13 13:50 | 11.1883 | Oxy7 (PSt7-10) | 2018-04-04 12:29 | default | 190.4792 | μmol/L | 28.6296 | °C | 1004 | hPa | Humid | 35 | 0 | 0 | 20.941 | 156273.3378 | 354304.0506 | 45.5 | 94
306509 | 2018-04-13 13:50 | 11.2049 | Oxy7 (PSt7-10) | 2018-04-04 12:29 | default | 190.4985 | μmol/L | 28.6262 | °C | 1004 | hPa | Humid | 35 | 0 | 0 | 20.941 | 156259.0796 | 354295.0948 | 45.5 | 94
306519 | 2018-04-13 13:50 | 11.2211 | Oxy7 (PSt7-10) | 2018-04-04 12:29 | default | 190.46 | μmol/L | 28.63 | °C | 1004 | hPa | Humid | 35 | 0 | 0 | 20.942 | 156259.7145 | 354309.3238 | 45.5 | 94
306522 | 2018-04-13 13:50 | 11.2383 | Oxy7 (PSt7-10) | 2018-04-04 12:29 | default | 190.5515 | μmol/L | 28.6111 | °C | 1004 | hPa | Humid | 35 | 0 | 0 | 20.943 | 156262.9549 | 354303.5994 | 45.5 | 94
306539 | 2018-04-13 13:50 | 11.2544 | Oxy7 (PSt7-10) | 2018-04-04 12:29 | default | 190.4553 | μmol/L | 28.622 | °C | 1004 | hPa | Humid | 35 | 0 | 0 | 20.945 | 156256.1309 | 354295.0732 | 45.5 | 94
306549 | 2018-04-13 13:50 | 11.2718 | Oxy7 (PSt7-10) | 2018-04-04 12:29 | default | 190.5367 | μmol/L | 28.6225 | °C | 1004 | hPa | Humid | 35 | 0 | 0 | 20.94 | 156254.9752 | 354294.8353 | 45.5 | 94
306559 | 2018-04-13 13:50 | 11.2883 | Oxy7 (PSt7-10) | 2018-04-04 12:29 | default | 190.5048 | μmol/L | 28.6133 | °C | 1004 | hPa | Humid | 35 | 0 | 0 | 20.945 | 156256.7442 | 354306.1419 | 45.5 | 94
306569 | 2018-04-13 13:50 | 11.3045 | Oxy7 (PSt7-10) | 2018-04-04 12:29 | default | 190.5463 | μmol/L | 28.612 | °C | 1004 | hPa | Humid | 35 | 0 | 0 | 20.943 | 156255.6159 | 354295.7622 | 45.5 | 94
306579 | 2018-04-13 13:50 | 11.3211 | Oxy7 (PSt7-10) | 2018-04-04 12:29 | default | 190.5678 | μmol/L | 28.6201 | °C | 1004 | hPa | Humid | 35 | 0 | 0 | 20.939 | 156261.3061 | 354296.8841 | 45.5 | 94
306589 | 2018-04-13 13:50 | 11.3379 | Oxy7 (PSt7-10) | 2018-04-04 12:29 | default | 190.5635 | μmol/L | 28.6149 | °C | 1004 | hPa | Humid | 35 | 0 | 0 | 20.941 | 156257.9565 | 354306.1873 | 45.5 | 94
306599 | 2018-04-13 13:50 | 11.3548 | Oxy7 (PSt7-10) | 2018-04-04 12:29 | default | 190.5234 | μmol/L | 28.616 | °C | 1004 | hPa | Humid | 35 | 0 | 0 | 20.943 | 156259.7948 | 354311.6505 | 45.5 | 94
306609 | 2018-04-13 13:50 | 11.3713 | Oxy7 (PSt7-10) | 2018-04-04 12:29 | default | 190.4597 | μmol/L | 28.6271 | °C | 1004 | hPa | Humid | 35 | 0 | 0 | 20.943 | 156266.7891 | 354301.7021 | 45.5 | 94
306619 | 2018-04-13 13:50 | 11.3881 | Oxy7 (PSt7-10) | 2018-04-04 12:29 | default | 190.5302 | μmol/L | 28.6119 | °C | 1004 | hPa | Humid | 35 | 0 | 0 | 20.944 | 156256.3792 | 354312.0267 | 45.5 | 94
306629 | 2018-04-13 13:50 | 11.4049 | Oxy7 (PSt7-10) | 2018-04-04 12:29 | default | 190.5653 | μmol/L | 28.6117 | °C | 1004 | hPa | Humid | 35 | 0 | 0 | 20.942 | 156258.7229 | 354301.3768 | 45.5 | 94
306639 | 2018-04-13 13:50 | 11.4218 | Oxy7 (PSt7-10) | 2018-04-04 12:29 | default | 190.5429 | μmol/L | 28.6156 | °C | 1004 | hPa | Humid | 35 | 0 | 0 | 20.942 | 156256.5229 | 354305.5344 | 45.5 | 94
306649 | 2018-04-13 13:50 | 11.4377 | Oxy7 (PSt7-10) | 2018-04-04 12:29 | default | 190.4878 | μmol/L | 28.6251 | °C | 1004 | hPa | Humid | 35 | 0 | 0 | 20.942 | 156251.2294 | 354286.4244 | 45.5 | 94
306659 | 2018-04-13 13:50 | 11.455 | Oxy7 (PSt7-10) | 2018-04-04 12:29 | default | 190.4966 | μmol/L | 28.6177 | °C | 1004 | hPa | Humid | 35 | 0 | 0 | 20.944 | 156251.0772 | 354299.8942 | 45.5 | 94
306669 | 2018-04-13 13:50 | 11.4717 | Oxy7 (PSt7-10) | 2018-04-04 12:29 | default | 190.5253 | μmol/L | 28.6216 | °C | 1004 | hPa | Humid | 35 | 0 | 0 | 20.941 | 156260.8042 | 354297.0178 | 45.5 | 94
306679 | 2018-04-13 13:50 | 11.4884 | Oxy7 (PSt7-10) | 2018-04-04 12:29 | default | 190.5446 | μmol/L | 28.6153 | °C | 1004 | hPa | Humid | 35 | 0 | 0 | 20.942 | 156249.4112 | 354304.982 | 45.5 | 94
306689 | 2018-04-13 13:50 | 11.5049 | Oxy7 (PSt7-10) | 2018-04-04 12:29 | default | 190.4748 | μmol/L | 28.6186 | °C | 1004 | hPa | Humid | 35 | 0 | 0 | 20.945 | 156254.6303 | 354310.1437 | 45.5 | 94
306699 | 2018-04-13 13:50 | 11.5223 | Oxy7 (PSt7-10) | 2018-04-04 12:29 | default | 190.4921 | μmol/L | 28.6185 | °C | 1004 | hPa | Humid | 35 | 0 | 0 | 20.944 | 156260.1936 | 354292.6291 | 45.5 | 94
306709 | 2018-04-13 13:50 | 11.5379 | Oxy7 (PSt7-10) | 2018-04-04 12:29 | default | 190.4807 | μmol/L | 28.6205 | °C | 1004 | hPa | Humid | 35 | 0 | 0 | 20.944 | 156252.8068 | 354292.7582 | 45.5 | 94
306719 | 2018-04-13 13:50 | 11.5544 | Oxy7 (PSt7-10) | 2018-04-04 12:29 | default | 190.5475 | μmol/L | 28.6147 | °C | 1004 | hPa | Humid | 35 | 0 | 0 | 20.942 | 156253.5488 | 354297.4809 | 45.5 | 94
306729 | 2018-04-13 13:50 | 11.5718 | Oxy7 (PSt7-10) | 2018-04-04 12:29 | default | 190.5489 | μmol/L | 28.6145 | °C | 1004 | hPa | Humid | 35 | 0 | 0 | 20.942 | 156248.6868 | 354304.4012 | 45.5 | 94
306739 | 2018-04-13 13:50 | 11.588 | Oxy7 (PSt7-10) | 2018-04-04 12:29 | default | 190.5289 | μmol/L | 28.615 | °C | 1004 | hPa | Humid | 35 | 0 | 0 | 20.943 | 156260.568 | 354298.3099 | 45.5 | 94
306749 | 2018-04-13 13:50 | 11.6051 | Oxy7 (PSt7-10) | 2018-04-04 12:29 | default | 190.5631 | μmol/L | 28.615 | °C | 1004 | hPa | Humid | 35 | 0 | 0 | 20.941 | 156246.3678 | 354288.4682 | 45.5 | 94
306759 | 2018-04-13 13:50 | 11.6217 | Oxy7 (PSt7-10) | 2018-04-04 12:29 | default | 190.5089 | μmol/L | 28.6274 | °C | 1004 | hPa | Humid | 35 | 0 | 0 | 20.94 | 156247.0705 | 354288.3499 | 45.5 | 94
306769 | 2018-04-13 13:50 | 11.6378 | Oxy7 (PSt7-10) | 2018-04-04 12:29 | default | 190.4853 | μmol/L | 28.6167 | °C | 1004 | hPa | Humid | 35 | 0 | 0 | 20.945 | 156247.6426 | 354302.229 | 45.5 | 94
306779 | 2018-04-13 13:50 | 11.6549 | Oxy7 (PSt7-10) | 2018-04-04 12:29 | default | 190.4933 | μmol/L | 28.6242 | °C | 1004 | hPa | Humid | 35 | 0 | 0 | 20.942 | 156253.7095 | 354291.3355 | 45.5 | 94
306789 | 2018-04-13 13:50 | 11.672 | Oxy7 (PSt7-10) | 2018-04-04 12:29 | default | 190.524 | μmol/L | 28.6159 | °C | 1004 | hPa | Humid | 35 | 0 | 0 | 20.943 | 156247.4977 | 354272.0518 | 45.5 | 94
306799 | 2018-04-13 13:50 | 11.6879 | Oxy7 (PSt7-10) | 2018-04-04 12:29 | default | 190.5576 | μmol/L | 28.613 | °C | 1004 | hPa | Humid | 35 | 0 | 0 | 20.942 | 156245.0989 | 354283.596 | 45.5 | 94
306809 | 2018-04-13 13:50 | 11.7046 | Oxy7 (PSt7-10) | 2018-04-04 12:29 | default | 190.5106 | μmol/L | 28.6212 | °C | 1004 | hPa | Humid | 35 | 0 | 0 | 20.942 | 156245.0711 | 354290.3973 | 45.5 | 94
306819 | 2018-04-13 13:50 | 11.7212 | Oxy7 (PSt7-10) | 2018-04-04 12:29 | default | 190.4703 | μmol/L | 28.6164 | °C | 1004 | hPa | Humid | 35 | 0 | 0 | 20.946 | 156245.7527 | 354287.5235 | 45.5 | 94
306829 | 2018-04-13 13:50 | 11.7383 | Oxy7 (PSt7-10) | 2018-04-04 12:29 | default | 190.5974 | μmol/L | 28.5972 | °C | 1004 | hPa | Humid | 35 | 0 | 0 | 20.945 | 156240.6206 | 354293.9946 | 45.5 | 94
306836 | 2018-04-13 13:50 | 11.7545 | Oxy7 (PSt7-10) | 2018-04-04 12:29 | default | 190.4769 | μmol/L | 28.6182 | °C | 1004 | hPa | Humid | 35 | 0 | 0 | 20.945 | 156235.5765 | 354279.143 | 45.5 | 94
306842 | 2018-04-13 13:50 | 11.771 | Oxy7 (PSt7-10) | 2018-04-04 12:29 | default | 190.4574 | μmol/L | 28.6275 | °C | 1004 | hPa | Humid | 35 | 0 | 0 | 20.943 | 156244.5305 | 354273.3733 | 45.5 | 94
306859 | 2018-04-13 13:51 | 11.788 | Oxy7 (PSt7-10) | 2018-04-04 12:29 | default | 190.5909 | μmol/L | 28.6072 | °C | 1004 | hPa | Humid | 35 | 0 | 0 | 20.942 | 156242.9275 | 354279.7576 | 45.5 | 94
306869 | 2018-04-13 13:51 | 11.8051 | Oxy7 (PSt7-10) | 2018-04-04 12:29 | default | 190.452 | μmol/L | 28.6225 | °C | 1004 | hPa | Humid | 35 | 0 | 0 | 20.945 | 156238.1703 | 354287.8298 | 45.5 | 94
306879 | 2018-04-13 13:51 | 11.8211 | Oxy7 (PSt7-10) | 2018-04-04 12:29 | default | 190.5007 | μmol/L | 28.617 | °C | 1004 | hPa | Humid | 35 | 0 | 0 | 20.944 | 156242.6823 | 354272.5083 | 45.5 | 94
306889 | 2018-04-13 13:51 | 11.8381 | Oxy7 (PSt7-10) | 2018-04-04 12:29 | default | 190.5058 | μmol/L | 28.625 | °C | 1004 | hPa | Humid | 35 | 0 | 0 | 20.941 | 156243.0598 | 354281.8695 | 45.5 | 94
306898 | 2018-04-13 13:51 | 11.8551 | Oxy7 (PSt7-10) | 2018-04-04 12:29 | default | 190.436 | μmol/L | 28.6224 | °C | 1004 | hPa | Humid | 35 | 0 | 0 | 20.946 | 156247.0668 | 354283.3411 | 45.5 | 94
306907 | 2018-04-13 13:51 | 11.8862 | Oxy7 (PSt7-10) | 2018-04-04 12:29 | default | 190.5764 | μmol/L | 28.6097 | °C | 1004 | hPa | Humid | 35 | 0 | 0 | 20.942 | 156281.6253 | 354336.8599 | 45.5 | 94
306916 | 2018-04-13 13:51 | 11.8891 | Oxy7 (PSt7-10) | 2018-04-04 12:29 | default | 190.5425 | μmol/L | 28.6097 | °C | 1004 | hPa | Humid | 35 | 0 | 0 | 20.944 | 156213.7206 | 354230.0056 | 45.5 | 94
306928 | 2018-04-13 13:51 | 11.9049 | Oxy7 (PSt7-10) | 2018-04-04 12:29 | default | 190.4927 | μmol/L | 28.6125 | °C | 1004 | hPa | Humid | 35 | 0 | 0 | 20.946 | 156217.1965 | 354247.918 | 45.5 | 94
306938 | 2018-04-13 13:51 | 11.9213 | Oxy7 (PSt7-10) | 2018-04-04 12:29 | default | 190.5099 | μmol/L | 28.6184 | °C | 1004 | hPa | Humid | 35 | 0 | 0 | 20.943 | 156226.3918 | 354260.2731 | 45.5 | 94
306943 | 2018-04-13 13:51 | 11.9379 | Oxy7 (PSt7-10) | 2018-04-04 12:29 | default | 190.4199 | μmol/L | 28.6222 | °C | 1004 | hPa | Humid | 35 | 0 | 0 | 20.947 | 156232.4131 | 354265.7269 | 45.5 | 94
306953 | 2018-04-13 13:51 | 11.9549 | Oxy7 (PSt7-10) | 2018-04-04 12:29 | default | 190.4448 | μmol/L | 28.6238 | °C | 1004 | hPa | Humid | 35 | 0 | 0 | 20.945 | 156227.368 | 354272.2341 | 45.5 | 94
306967 | 2018-04-13 13:51 | 11.9711 | Oxy7 (PSt7-10) | 2018-04-04 12:29 | default | 190.6502 | μmol/L | 28.5939 | °C | 1004 | hPa | Humid | 35 | 0 | 0 | 20.943 | 156227.1965 | 354264.1432 | 45.5 | 94
306972 | 2018-04-13 13:51 | 11.988 | Oxy7 (PSt7-10) | 2018-04-04 12:29 | default | 190.5587 | μmol/L | 28.6069 | °C | 1004 | hPa | Humid | 35 | 0 | 0 | 20.944 | 156230.812 | 354258.3108 | 45.5 | 94
306988 | 2018-04-13 13:51 | 12.0045 | Oxy7 (PSt7-10) | 2018-04-04 12:29 | default | 190.5414 | μmol/L | 28.607 | °C | 1004 | hPa | Humid | 35 | 0 | 0 | 20.945 | 156231.3302 | 354270.717 | 45.5 | 94
306997 | 2018-04-13 13:51 | 12.0212 | Oxy7 (PSt7-10) | 2018-04-04 12:29 | default | 190.6419 | μmol/L | 28.5924 | °C | 1004 | hPa | Humid | 35 | 0 | 0 | 20.944 | 156229.62 | 354256.9892 | 45.5 | 94
307006 | 2018-04-13 13:51 | 12.0385 | Oxy7 (PSt7-10) | 2018-04-04 12:29 | default | 190.5733 | μmol/L | 28.5955 | °C | 1004 | hPa | Humid | 35 | 0 | 0 | 20.947 | 156224.4119 | 354275.6522 | 45.5 | 94
307014 | 2018-04-13 13:51 | 12.0545 | Oxy7 (PSt7-10) | 2018-04-04 12:29 | default | 190.5825 | μmol/L | 28.5969 | °C | 1004 | hPa | Humid | 35 | 0 | 0 | 20.946 | 156224.5989 | 354275.6655 | 45.5 | 94
307027 | 2018-04-13 13:51 | 12.0719 | Oxy7 (PSt7-10) | 2018-04-04 12:29 | default | 190.4184 | μmol/L | 28.6254 | °C | 1004 | hPa | Humid | 35 | 0 | 0 | 20.946 | 156227.9804 | 354272.0813 | 45.5 | 94
307037 | 2018-04-13 13:51 | 12.088 | Oxy7 (PSt7-10) | 2018-04-04 12:29 | default | 190.4912 | μmol/L | 28.6157 | °C | 1004 | hPa | Humid | 35 | 0 | 0 | 20.945 | 156226.3534 | 354260.3672 | 45.5 | 94
307044 | 2018-04-13 13:51 | 12.1051 | Oxy7 (PSt7-10) | 2018-04-04 12:29 | default | 190.3858 | μmol/L | 28.6311 | °C | 1004 | hPa | Humid | 35 | 0 | 0 | 20.946 | 156227.996 | 354254.6148 | 45.5 | 94
307057 | 2018-04-13 13:51 | 12.1216 | Oxy7 (PSt7-10) | 2018-04-04 12:29 | default | 190.4741 | μmol/L | 28.6216 | °C | 1004 | hPa | Humid | 35 | 0 | 0 | 20.944 | 156227.6958 | 354265.4191 | 45.5 | 94
307064 | 2018-04-13 13:51 | 12.1384 | Oxy7 (PSt7-10) | 2018-04-04 12:29 | default | 190.531 | μmol/L | 28.6147 | °C | 1004 | hPa | Humid | 35 | 0 | 0 | 20.943 | 156224.7771 | 354251.1495 | 45.5 | 94
307073 | 2018-04-13 13:51 | 12.1545 | Oxy7 (PSt7-10) | 2018-04-04 12:29 | default | 190.5013 | μmol/L | 28.608 | °C | 1004 | hPa | Humid | 35 | 0 | 0 | 20.947 | 156215.168 | 354252.3422 | 45.5 | 94
307085 | 2018-04-13 13:51 | 12.1717 | Oxy7 (PSt7-10) | 2018-04-04 12:29 | default | 190.5278 | μmol/L | 28.6093 | °C | 1004 | hPa | Humid | 35 | 0 | 0 | 20.945 | 156217.4122 | 354255.3415 | 45.5 | 94
307095 | 2018-04-13 13:51 | 12.1879 | Oxy7 (PSt7-10) | 2018-04-04 12:29 | default | 190.5154 | μmol/L | 28.6115 | °C | 1004 | hPa | Humid | 35 | 0 | 0 | 20.945 | 156212.2092 | 354250.9287 | 45.5 | 94
307105 | 2018-04-13 13:51 | 12.2048 | Oxy7 (PSt7-10) | 2018-04-04 12:29 | default | 190.5991 | μmol/L | 28.5969 | °C | 1004 | hPa | Humid | 35 | 0 | 0 | 20.945 | 156218.3507 | 354249.223 | 45.5 | 94
307110 | 2018-04-13 13:51 | 12.2212 | Oxy7 (PSt7-10) | 2018-04-04 12:29 | default | 190.5211 | μmol/L | 28.6105 | °C | 1004 | hPa | Humid | 35 | 0 | 0 | 20.945 | 156220.9002 | 354238.6745 | 45.5 | 94
307128 | 2018-04-13 13:51 | 12.2383 | Oxy7 (PSt7-10) | 2018-04-04 12:29 | default | 190.5499 | μmol/L | 28.6084 | °C | 1004 | hPa | Humid | 35 | 0 | 0 | 20.944 | 156215.1648 | 354261.3647 | 45.5 | 94
307138 | 2018-04-13 13:51 | 12.2549 | Oxy7 (PSt7-10) | 2018-04-04 12:29 | default | 190.4992 | μmol/L | 28.6261 | °C | 1004 | hPa | Humid | 35 | 0 | 0 | 20.941 | 156226.9725 | 354247.6132 | 45.5 | 94
307141 | 2018-04-13 13:51 | 12.2716 | Oxy7 (PSt7-10) | 2018-04-04 12:29 | default | 190.5388 | μmol/L | 28.6045 | °C | 1004 | hPa | Humid | 35 | 0 | 0 | 20.946 | 156223.9615 | 354257.0786 | 45.5 | 94
307154 | 2018-04-13 13:51 | 12.2887 | Oxy7 (PSt7-10) | 2018-04-04 12:29 | default | 190.5247 | μmol/L | 28.6128 | °C | 1004 | hPa | Humid | 35 | 0 | 0 | 20.944 | 156214.5969 | 354256.5107 | 45.5 | 94
307162 | 2018-04-13 13:51 | 12.3045 | Oxy7 (PSt7-10) | 2018-04-04 12:29 | default | 190.4914 | μmol/L | 28.6127 | °C | 1004 | hPa | Humid | 35 | 0 | 0 | 20.946 | 156208.7769 | 354251.164 | 45.5 | 94
307178 | 2018-04-13 13:51 | 12.3218 | Oxy7 (PSt7-10) | 2018-04-04 12:29 | default | 190.5026 | μmol/L | 28.6167 | °C | 1004 | hPa | Humid | 35 | 0 | 0 | 20.944 | 156208.0691 | 354242.4582 | 45.5 | 94
307182 | 2018-04-13 13:51 | 12.3378 | Oxy7 (PSt7-10) | 2018-04-04 12:29 | default | 190.5612 | μmol/L | 28.6153 | °C | 1004 | hPa | Humid | 35 | 0 | 0 | 20.941 | 156206.3325 | 354233.2382 | 45.5 | 94
307194 | 2018-04-13 13:51 | 12.3548 | Oxy7 (PSt7-10) | 2018-04-04 12:29 | default | 190.5271 | μmol/L | 28.6065 | °C | 1004 | hPa | Humid | 35 | 0 | 0 | 20.946 | 156220.1761 | 354256.4527 | 45.5 | 94
307203 | 2018-04-13 13:51 | 12.3718 | Oxy7 (PSt7-10) | 2018-04-04 12:29 | default | 190.5754 | μmol/L | 28.601 | °C | 1004 | hPa | Humid | 35 | 0 | 0 | 20.945 | 156218.7628 | 354253.4803 | 45.5 | 94
307217 | 2018-04-13 13:51 | 12.3877 | Oxy7 (PSt7-10) | 2018-04-04 12:29 | default | 190.4796 | μmol/L | 28.6177 | °C | 1004 | hPa | Humid | 35 | 0 | 0 | 20.945 | 156200.0296 | 354249.6064 | 45.5 | 94
307224 | 2018-04-13 13:51 | 12.4049 | Oxy7 (PSt7-10) | 2018-04-04 12:29 | default | 190.5259 | μmol/L | 28.6156 | °C | 1004 | hPa | Humid | 35 | 0 | 0 | 20.943 | 156212.691 | 354258.3249 | 45.5 | 94
307239 | 2018-04-13 13:51 | 12.4218 | Oxy7 (PSt7-10) | 2018-04-04 12:29 | default | 190.4717 | μmol/L | 28.6191 | °C | 1004 | hPa | Humid | 35 | 0 | 0 | 20.945 | 156209.1693 | 354246.6939 | 45.5 | 94
307247 | 2018-04-13 13:51 | 12.4384 | Oxy7 (PSt7-10) | 2018-04-04 12:29 | default | 190.5399 | μmol/L | 28.6072 | °C | 1004 | hPa | Humid | 35 | 0 | 0 | 20.945 | 156214.8549 | 354236.1519 | 45.5 | 94
307257 | 2018-04-13 13:51 | 12.4551 | Oxy7 (PSt7-10) | 2018-04-04 12:29 | default | 190.4767 | μmol/L | 28.6182 | °C | 1004 | hPa | Humid | 35 | 0 | 0 | 20.945 | 156204.6564 | 354250.6316 | 45.5 | 94
307265 | 2018-04-13 13:51 | 12.4717 | Oxy7 (PSt7-10) | 2018-04-04 12:29 | default | 190.4389 | μmol/L | 28.6189 | °C | 1004 | hPa | Humid | 35 | 0 | 0 | 20.947 | 156204.0196 | 354247.3339 | 45.5 | 94
307277 | 2018-04-13 13:51 | 12.4879 | Oxy7 (PSt7-10) | 2018-04-04 12:29 | default | 190.4946 | μmol/L | 28.6092 | °C | 1004 | hPa | Humid | 35 | 0 | 0 | 20.947 | 156213.8194 | 354241.7363 | 45.5 | 94
307282 | 2018-04-13 13:51 | 12.5049 | Oxy7 (PSt7-10) | 2018-04-04 12:29 | default | 190.4971 | μmol/L | 28.6117 | °C | 1004 | hPa | Humid | 35 | 0 | 0 | 20.946 | 156204.8092 | 354239.1369 | 45.5 | 94
307294 | 2018-04-13 13:51 | 12.5213 | Oxy7 (PSt7-10) | 2018-04-04 12:29 | default | 190.5316 | μmol/L | 28.6146 | °C | 1004 | hPa | Humid | 35 | 0 | 0 | 20.943 | 156203.086 | 354238.5822 | 45.5 | 94
307305 | 2018-04-13 13:51 | 12.5384 | Oxy7 (PSt7-10) | 2018-04-04 12:29 | default | 190.5358 | μmol/L | 28.6109 | °C | 1004 | hPa | Humid | 35 | 0 | 0 | 20.944 | 156203.9666 | 354231.6901 | 45.5 | 94
307313 | 2018-04-13 13:51 | 12.5549 | Oxy7 (PSt7-10) | 2018-04-04 12:29 | default | 190.4529 | μmol/L | 28.6253 | °C | 1004 | hPa | Humid | 35 | 0 | 0 | 20.944 | 156201.2104 | 354244.3843 | 45.5 | 94
307320 | 2018-04-13 13:51 | 12.5715 | Oxy7 (PSt7-10) | 2018-04-04 12:29 | default | 190.3881 | μmol/L | 28.6248 | °C | 1004 | hPa | Humid | 35 | 0 | 0 | 20.948 | 156202.8639 | 354234.9561 | 45.5 | 94
307332 | 2018-04-13 13:51 | 12.5881 | Oxy7 (PSt7-10) | 2018-04-04 12:29 | default | 190.5653 | μmol/L | 28.6058 | °C | 1004 | hPa | Humid | 35 | 0 | 0 | 20.944 | 156199.8318 | 354221.4321 | 45.5 | 94
307347 | 2018-04-13 13:51 | 12.6044 | Oxy7 (PSt7-10) | 2018-04-04 12:29 | default | 190.5523 | μmol/L | 28.5992 | °C | 1004 | hPa | Humid | 35 | 0 | 0 | 20.947 | 156193.9172 | 354235.7436 | 45.5 | 94
307358 | 2018-04-13 13:51 | 12.6211 | Oxy7 (PSt7-10) | 2018-04-04 12:29 | default | 190.5336 | μmol/L | 28.6054 | °C | 1004 | hPa | Humid | 35 | 0 | 0 | 20.946 | 156194.5829 | 354221.751 | 45.5 | 94
307361 | 2018-04-13 13:51 | 12.6381 | Oxy7 (PSt7-10) | 2018-04-04 12:29 | default | 190.4826 | μmol/L | 28.6143 | °C | 1004 | hPa | Humid | 35 | 0 | 0 | 20.946 | 156197.8439 | 354234.3625 | 45.5 | 94
307374 | 2018-04-13 13:51 | 12.6546 | Oxy7 (PSt7-10) | 2018-04-04 12:29 | default | 190.4294 | μmol/L | 28.6176 | °C | 1004 | hPa | Humid | 35 | 0 | 0 | 20.948 | 156194.0857 | 354223.1778 | 45.5 | 94
307385 | 2018-04-13 13:51 | 12.6718 | Oxy7 (PSt7-10) | 2018-04-04 12:29 | default | 190.6195 | μmol/L | 28.5993 | °C | 1004 | hPa | Humid | 35 | 0 | 0 | 20.943 | 156197.3899 | 354233.363 | 45.5 | 94
307396 | 2018-04-13 13:51 | 12.6884 | Oxy7 (PSt7-10) | 2018-04-04 12:29 | default | 190.5799 | μmol/L | 28.5944 | °C | 1004 | hPa | Humid | 35 | 0 | 0 | 20.947 | 156196.6529 | 354230.0317 | 45.5 | 94
307403 | 2018-04-13 13:51 | 12.7051 | Oxy7 (PSt7-10) | 2018-04-04 12:29 | default | 190.5111 | μmol/L | 28.6004 | °C | 1004 | hPa | Humid | 35 | 0 | 0 | 20.949 | 156193.1678 | 354217.4001 | 45.5 | 94
307417 | 2018-04-13 13:51 | 12.7216 | Oxy7 (PSt7-10) | 2018-04-04 12:29 | default | 190.4767 | μmol/L | 28.6182 | °C | 1004 | hPa | Humid | 35 | 0 | 0 | 20.945 | 156182.6929 | 354238.6619 | 45.5 | 94
307426 | 2018-04-13 13:51 | 12.7385 | Oxy7 (PSt7-10) | 2018-04-04 12:29 | default | 190.5089 | μmol/L | 28.6067 | °C | 1004 | hPa | Humid | 35 | 0 | 0 | 20.947 | 156187.6975 | 354224.4848 | 45.5 | 94
307430 | 2018-04-13 13:51 | 12.7552 | Oxy7 (PSt7-10) | 2018-04-04 12:29 | default | 190.5166 | μmol/L | 28.6083 | °C | 1004 | hPa | Humid | 35 | 0 | 0 | 20.946 | 156180.6896 | 354219.9228 | 45.5 | 94
307444 | 2018-04-13 13:51 | 12.7713 | Oxy7 (PSt7-10) | 2018-04-04 12:29 | default | 190.5523 | μmol/L | 28.6021 | °C | 1004 | hPa | Humid | 35 | 0 | 0 | 20.946 | 156186.1627 | 354238.5622 | 45.5 | 94
307457 | 2018-04-13 13:52 | 12.7877 | Oxy7 (PSt7-10) | 2018-04-04 12:29 | default | 190.5275 | μmol/L | 28.6094 | °C | 1004 | hPa | Humid | 35 | 0 | 0 | 20.945 | 156187.9303 | 354212.3914 | 45.5 | 94
307461 | 2018-04-13 13:52 | 12.8052 | Oxy7 (PSt7-10) | 2018-04-04 12:29 | default | 190.4953 | μmol/L | 28.612 | °C | 1004 | hPa | Humid | 35 | 0 | 0 | 20.946 | 156189.1756 | 354230.6432 | 45.5 | 94
307472 | 2018-04-13 13:52 | 12.8217 | Oxy7 (PSt7-10) | 2018-04-04 12:29 | default | 190.5424 | μmol/L | 28.598 | °C | 1004 | hPa | Humid | 35 | 0 | 0 | 20.948 | 156179.1787 | 354215.2806 | 45.5 | 94
307488 | 2018-04-13 13:52 | 12.8385 | Oxy7 (PSt7-10) | 2018-04-04 12:29 | default | 190.4182 | μmol/L | 28.6196 | °C | 1004 | hPa | Humid | 35 | 0 | 0 | 20.948 | 156183.9842 | 354228.6158 | 45.5 | 94
307496 | 2018-04-13 13:52 | 12.8546 | Oxy7 (PSt7-10) | 2018-04-04 12:29 | default | 190.5276 | μmol/L | 28.6064 | °C | 1004 | hPa | Humid | 35 | 0 | 0 | 20.946 | 156187.6212 | 354222.2601 | 45.5 | 94
307503 | 2018-04-13 13:52 | 12.8713 | Oxy7 (PSt7-10) | 2018-04-04 12:29 | default | 190.423 | μmol/L | 28.6217 | °C | 1004 | hPa | Humid | 35 | 0 | 0 | 20.947 | 156179.4254 | 354228.5962 | 45.5 | 94
307512 | 2018-04-13 13:52 | 12.8884 | Oxy7 (PSt7-10) | 2018-04-04 12:29 | default | 190.4617 | μmol/L | 28.6208 | °C | 1004 | hPa | Humid | 35 | 0 | 0 | 20.945 | 156180.5542 | 354231.5571 | 45.5 | 94
307525 | 2018-04-13 13:52 | 12.9049 | Oxy7 (PSt7-10) | 2018-04-04 12:29 | default | 190.4997 | μmol/L | 28.6024 | °C | 1004 | hPa | Humid | 35 | 0 | 0 | 20.949 | 156189.9164 | 354224.6087 | 45.5 | 94
307537 | 2018-04-13 13:52 | 12.9213 | Oxy7 (PSt7-10) | 2018-04-04 12:29 | default | 190.5471 | μmol/L | 28.606 | °C | 1004 | hPa | Humid | 35 | 0 | 0 | 20.945 | 156172.9603 | 354227.7377 | 45.5 | 94
307545 | 2018-04-13 13:52 | 12.9381 | Oxy7 (PSt7-10) | 2018-04-04 12:29 | default | 190.4827 | μmol/L | 28.6113 | °C | 1004 | hPa | Humid | 35 | 0 | 0 | 20.947 | 156186.2032 | 354208.5477 | 45.5 | 94
307550 | 2018-04-13 13:52 | 12.9551 | Oxy7 (PSt7-10) | 2018-04-04 12:29 | default | 190.5913 | μmol/L | 28.6012 | °C | 1004 | hPa | Humid | 35 | 0 | 0 | 20.944 | 156181.8632 | 354216.5663 | 45.5 | 94
307563 | 2018-04-13 13:52 | 12.9715 | Oxy7 (PSt7-10) | 2018-04-04 12:29 | default | 190.5882 | μmol/L | 28.5988 | °C | 1004 | hPa | Humid | 35 | 0 | 0 | 20.945 | 156183.5218 | 354213.2594 | 45.5 | 94
307575 | 2018-04-13 13:52 | 12.9878 | Oxy7 (PSt7-10) | 2018-04-04 12:29 | default | 190.5792 | μmol/L | 28.5974 | °C | 1004 | hPa | Humid | 35 | 0 | 0 | 20.946 | 156183.723 | 354208.3671 | 45.5 | 94
307584 | 2018-04-13 13:52 | 13.0049 | Oxy7 (PSt7-10) | 2018-04-04 12:29 | default | 190.493 | μmol/L | 28.6036 | °C | 1004 | hPa | Humid | 35 | 0 | 0 | 20.949 | 156172.3234 | 354205.637 | 45.5 | 94
307592 | 2018-04-13 13:52 | 13.0217 | Oxy7 (PSt7-10) | 2018-04-04 12:29 | default | 190.4617 | μmol/L | 28.6179 | °C | 1004 | hPa | Humid | 35 | 0 | 0 | 20.946 | 156174.6084 | 354213.1047 | 45.5 | 94
307601 | 2018-04-13 13:52 | 13.0378 | Oxy7 (PSt7-10) | 2018-04-04 12:29 | default | 190.4189 | μmol/L | 28.6195 | °C | 1004 | hPa | Humid | 35 | 0 | 0 | 20.948 | 156169.1123 | 354199.5218 | 45.5 | 94
307615 | 2018-04-13 13:52 | 13.055 | Oxy7 (PSt7-10) | 2018-04-04 12:29 | default | 190.4118 | μmol/L | 28.6266 | °C | 1004 | hPa | Humid | 35 | 0 | 0 | 20.946 | 156185.658 | 354217.5951 | 45.5 | 94
307622 | 2018-04-13 13:52 | 13.0713 | Oxy7 (PSt7-10) | 2018-04-04 12:29 | default | 190.3978 | μmol/L | 28.6231 | °C | 1004 | hPa | Humid | 35 | 0 | 0 | 20.948 | 156157.7595 | 354215.1437 | 45.5 | 94
307632 | 2018-04-13 13:52 | 13.088 | Oxy7 (PSt7-10) | 2018-04-04 12:29 | default | 190.4569 | μmol/L | 28.6187 | °C | 1004 | hPa | Humid | 35 | 0 | 0 | 20.946 | 156173.339 | 354208.7533 | 45.5 | 94
307644 | 2018-04-13 13:52 | 13.1053 | Oxy7 (PSt7-10) | 2018-04-04 12:29 | default | 190.4646 | μmol/L | 28.6115 | °C | 1004 | hPa | Humid | 35 | 0 | 0 | 20.948 | 156175.272 | 354212.7511 | 45.5 | 94
307657 | 2018-04-13 13:52 | 13.1213 | Oxy7 (PSt7-10) | 2018-04-04 12:29 | default | 190.5541 | μmol/L | 28.59 | °C | 1004 | hPa | Humid | 35 | 0 | 0 | 20.95 | 156165.9339 | 354203.1248 | 45.5 | 94
307667 | 2018-04-13 13:52 | 13.1377 | Oxy7 (PSt7-10) | 2018-04-04 12:29 | default | 190.511 | μmol/L | 28.6034 | °C | 1004 | hPa | Humid | 35 | 0 | 0 | 20.948 | 156161.4955 | 354210.7938 | 45.5 | 94
307675 | 2018-04-13 13:52 | 13.155 | Oxy7 (PSt7-10) | 2018-04-04 12:29 | default | 190.5725 | μmol/L | 28.6045 | °C | 1004 | hPa | Humid | 35 | 0 | 0 | 20.944 | 156163.8997 | 354208.0549 | 45.5 | 94
307688 | 2018-04-13 13:52 | 13.1716 | Oxy7 (PSt7-10) | 2018-04-04 12:29 | default | 190.5333 | μmol/L | 28.6084 | °C | 1004 | hPa | Humid | 35 | 0 | 0 | 20.945 | 156163.506 | 354213.3902 | 45.5 | 94
307695 | 2018-04-13 13:52 | 13.1877 | Oxy7 (PSt7-10) | 2018-04-04 12:29 | default | 190.4878 | μmol/L | 28.6163 | °C | 1004 | hPa | Humid | 35 | 0 | 0 | 20.945 | 156164.5793 | 354190.7657 | 45.5 | 94
307701 | 2018-04-13 13:52 | 13.2054 | Oxy7 (PSt7-10) | 2018-04-04 12:29 | default | 190.4845 | μmol/L | 28.6139 | °C | 1004 | hPa | Humid | 35 | 0 | 0 | 20.946 | 156165.6705 | 354207.916 | 45.5 | 94
307714 | 2018-04-13 13:52 | 13.2216 | Oxy7 (PSt7-10) | 2018-04-04 12:29 | default | 190.6214 | μmol/L | 28.5931 | °C | 1004 | hPa | Humid | 35 | 0 | 0 | 20.945 | 156161.9908 | 354189.8381 | 45.5 | 94
307727 | 2018-04-13 13:52 | 13.2378 | Oxy7 (PSt7-10) | 2018-04-04 12:29 | default | 190.5202 | μmol/L | 28.6048 | °C | 1004 | hPa | Humid | 35 | 0 | 0 | 20.947 | 156163.0411 | 354186.31 | 45.5 | 94
307732 | 2018-04-13 13:52 | 13.2548 | Oxy7 (PSt7-10) | 2018-04-04 12:29 | default | 190.5291 | μmol/L | 28.5973 | °C | 1004 | hPa | Humid | 35 | 0 | 0 | 20.949 | 156167.5399 | 354204.732 | 45.5 | 94
307747 | 2018-04-13 13:52 | 13.2718 | Oxy7 (PSt7-10) | 2018-04-04 12:29 | default | 190.5491 | μmol/L | 28.5968 | °C | 1004 | hPa | Humid | 35 | 0 | 0 | 20.948 | 156164.879 | 354203.961 | 45.5 | 94
307753 | 2018-04-13 13:52 | 13.2885 | Oxy7 (PSt7-10) | 2018-04-04 12:29 | default | 190.554 | μmol/L | 28.5989 | °C | 1004 | hPa | Humid | 35 | 0 | 0 | 20.947 | 156162.261 | 354190.7064 | 45.5 | 94
307762 | 2018-04-13 13:52 | 13.3046 | Oxy7 (PSt7-10) | 2018-04-04 12:29 | default | 190.5531 | μmol/L | 28.5961 | °C | 1004 | hPa | Humid | 35 | 0 | 0 | 20.948 | 156154.958 | 354190.5631 | 45.5 | 94
307770 | 2018-04-13 13:52 | 13.3211 | Oxy7 (PSt7-10) | 2018-04-04 12:29 | default | 190.5497 | μmol/L | 28.5996 | °C | 1004 | hPa | Humid | 35 | 0 | 0 | 20.947 | 156160.2552 | 354193.2727 | 45.5 | 94
307783 | 2018-04-13 13:52 | 13.3379 | Oxy7 (PSt7-10) | 2018-04-04 12:29 | default | 190.4684 | μmol/L | 28.6197 | °C | 1004 | hPa | Humid | 35 | 0 | 0 | 20.945 | 156158.4381 | 354190.3508 | 45.5 | 94
307794 | 2018-04-13 13:52 | 13.3545 | Oxy7 (PSt7-10) | 2018-04-04 12:29 | default | 190.4482 | μmol/L | 28.6202 | °C | 1004 | hPa | Humid | 35 | 0 | 0 | 20.946 | 156160.4929 | 354189.364 | 45.5 | 94
307805 | 2018-04-13 13:52 | 13.3716 | Oxy7 (PSt7-10) | 2018-04-04 12:29 | default | 190.453 | μmol/L | 28.6135 | °C | 1004 | hPa | Humid | 35 | 0 | 0 | 20.948 | 156162.9363 | 354200.4831 | 45.5 | 94
307813 | 2018-04-13 13:52 | 13.3887 | Oxy7 (PSt7-10) | 2018-04-04 12:29 | default | 190.3698 | μmol/L | 28.6221 | °C | 1004 | hPa | Humid | 35 | 0 | 0 | 20.95 | 156168.1169 | 354199.8693 | 45.5 | 94
307824 | 2018-04-13 13:52 | 13.405 | Oxy7 (PSt7-10) | 2018-04-04 12:29 | default | 190.4939 | μmol/L | 28.6123 | °C | 1004 | hPa | Humid | 35 | 0 | 0 | 20.946 | 156164.1133 | 354211.675 | 45.5 | 94
307831 | 2018-04-13 13:52 | 13.4213 | Oxy7 (PSt7-10) | 2018-04-04 12:29 | default | 190.5563 | μmol/L | 28.6103 | °C | 1004 | hPa | Humid | 35 | 0 | 0 | 20.943 | 156164.2931 | 354209.5982 | 45.5 | 94
307845 | 2018-04-13 13:52 | 13.4384 | Oxy7 (PSt7-10) | 2018-04-04 12:29 | default | 190.4359 | μmol/L | 28.6106 | °C | 1004 | hPa | Humid | 35 | 0 | 0 | 20.95 | 156160.3087 | 354196.1164 | 45.5 | 94
307854 | 2018-04-13 13:52 | 13.4546 | Oxy7 (PSt7-10) | 2018-04-04 12:29 | default | 190.4699 | μmol/L | 28.6076 | °C | 1004 | hPa | Humid | 35 | 0 | 0 | 20.949 | 156160.3063 | 354202.9223 | 45.5 | 94
307860 | 2018-04-13 13:52 | 13.4716 | Oxy7 (PSt7-10) | 2018-04-04 12:29 | default | 190.5905 | μmol/L | 28.5984 | °C | 1004 | hPa | Humid | 35 | 0 | 0 | 20.945 | 156160.2344 | 354189.7056 | 45.5 | 94
307871 | 2018-04-13 13:52 | 13.488 | Oxy7 (PSt7-10) | 2018-04-04 12:29 | default | 190.5406 | μmol/L | 28.6101 | °C | 1004 | hPa | Humid | 35 | 0 | 0 | 20.944 | 156166.312 | 354185.7517 | 45.5 | 94
307882 | 2018-04-13 13:52 | 13.5049 | Oxy7 (PSt7-10) | 2018-04-04 12:29 | default | 190.418 | μmol/L | 28.6167 | °C | 1004 | hPa | Humid | 35 | 0 | 0 | 20.949 | 156155.2221 | 354175.1583 | 45.5 | 94
307892 | 2018-04-13 13:52 | 13.5218 | Oxy7 (PSt7-10) | 2018-04-04 12:29 | default | 190.4262 | μmol/L | 28.6093 | °C | 1004 | hPa | Humid | 35 | 0 | 0 | 20.951 | 156162.8674 | 354186.4734 | 45.5 | 94
307901 | 2018-04-13 13:52 | 13.5556 | Oxy7 (PSt7-10) | 2018-04-04 12:29 | default | 190.535 | μmol/L | 28.6022 | °C | 1004 | hPa | Humid | 35 | 0 | 0 | 20.947 | 156193.6374 | 354257.4732 | 45.5 | 94
307912 | 2018-04-13 13:52 | 13.5556 | Oxy7 (PSt7-10) | 2018-04-04 12:29 | default | 190.5301 | μmol/L | 28.5971 | °C | 1004 | hPa | Humid | 35 | 0 | 0 | 20.949 | 156119.52 | 354142.4265 | 45.5 | 94
307928 | 2018-04-13 13:52 | 13.5718 | Oxy7 (PSt7-10) | 2018-04-04 12:29 | default | 190.5486 | μmol/L | 28.5939 | °C | 1004 | hPa | Humid | 35 | 0 | 0 | 20.949 | 156123.8662 | 354135.8085 | 45.5 | 94
307936 | 2018-04-13 13:52 | 13.5885 | Oxy7 (PSt7-10) | 2018-04-04 12:29 | default | 190.5369 | μmol/L | 28.6019 | °C | 1004 | hPa | Humid | 35 | 0 | 0 | 20.947 | 156126.4876 | 354153.7956 | 45.5 | 94
307948 | 2018-04-13 13:52 | 13.6049 | Oxy7 (PSt7-10) | 2018-04-04 12:29 | default | 190.5334 | μmol/L | 28.6025 | °C | 1004 | hPa | Humid | 35 | 0 | 0 | 20.947 | 156142.2017 | 354172.7538 | 45.5 | 94
307954 | 2018-04-13 13:52 | 13.6216 | Oxy7 (PSt7-10) | 2018-04-04 12:29 | default | 190.4813 | μmol/L | 28.6027 | °C | 1004 | hPa | Humid | 35 | 0 | 0 | 20.95 | 156137.9157 | 354166.8229 | 45.5 | 94
307960 | 2018-04-13 13:52 | 13.6384 | Oxy7 (PSt7-10) | 2018-04-04 12:29 | default | 190.5133 | μmol/L | 28.606 | °C | 1004 | hPa | Humid | 35 | 0 | 0 | 20.947 | 156152.9066 | 354175.6407 | 45.5 | 94
307970 | 2018-04-13 13:52 | 13.6552 | Oxy7 (PSt7-10) | 2018-04-04 12:29 | default | 190.4984 | μmol/L | 28.6115 | °C | 1004 | hPa | Humid | 35 | 0 | 0 | 20.946 | 156146.6138 | 354171.641 | 45.5 | 94
307988 | 2018-04-13 13:52 | 13.6717 | Oxy7 (PSt7-10) | 2018-04-04 12:29 | default | 190.3353 | μmol/L | 28.6252 | °C | 1004 | hPa | Humid | 35 | 0 | 0 | 20.951 | 156151.9194 | 354180.0093 | 45.5 | 94
307992 | 2018-04-13 13:52 | 13.6884 | Oxy7 (PSt7-10) | 2018-04-04 12:29 | default | 190.5282 | μmol/L | 28.5945 | °C | 1004 | hPa | Humid | 35 | 0 | 0 | 20.95 | 156140.9386 | 354181.4188 | 45.5 | 94
308007 | 2018-04-13 13:52 | 13.705 | Oxy7 (PSt7-10) | 2018-04-04 12:29 | default | 190.5053 | μmol/L | 28.6015 | °C | 1004 | hPa | Humid | 35 | 0 | 0 | 20.949 | 156140.9363 | 354177.9767 | 45.5 | 94
308017 | 2018-04-13 13:52 | 13.7213 | Oxy7 (PSt7-10) | 2018-04-04 12:29 | default | 190.5106 | μmol/L | 28.6035 | °C | 1004 | hPa | Humid | 35 | 0 | 0 | 20.948 | 156136.4105 | 354169.3392 | 45.5 | 94
308028 | 2018-04-13 13:52 | 13.7382 | Oxy7 (PSt7-10) | 2018-04-04 12:29 | default | 190.5229 | μmol/L | 28.6043 | °C | 1004 | hPa | Humid | 35 | 0 | 0 | 20.947 | 156134.8153 | 354161.0847 | 45.5 | 94
308038 | 2018-04-13 13:52 | 13.7548 | Oxy7 (PSt7-10) | 2018-04-04 12:29 | default | 190.5136 | μmol/L | 28.6059 | °C | 1004 | hPa | Humid | 35 | 0 | 0 | 20.947 | 156137.289 | 354166.957 | 45.5 | 94
308041 | 2018-04-13 13:52 | 13.7714 | Oxy7 (PSt7-10) | 2018-04-04 12:29 | default | 190.4594 | μmol/L | 28.6095 | °C | 1004 | hPa | Humid | 35 | 0 | 0 | 20.949 | 156139.1249 | 354160.2721 | 45.5 | 94
308058 | 2018-04-13 13:53 | 13.7883 | Oxy7 (PSt7-10) | 2018-04-04 12:29 | default | 190.518 | μmol/L | 28.5992 | °C | 1004 | hPa | Humid | 35 | 0 | 0 | 20.949 | 156136.035 | 354167.725 | 45.5 | 94
308065 | 2018-04-13 13:53 | 13.8048 | Oxy7 (PSt7-10) | 2018-04-04 12:29 | default | 190.4644 | μmol/L | 28.6115 | °C | 1004 | hPa | Humid | 35 | 0 | 0 | 20.948 | 156130.8138 | 354163.1874 | 45.5 | 94
308070 | 2018-04-13 13:53 | 13.821 | Oxy7 (PSt7-10) | 2018-04-04 12:29 | default | 190.4748 | μmol/L | 28.6097 | °C | 1004 | hPa | Humid | 35 | 0 | 0 | 20.948 | 156129.3778 | 354159.5771 | 45.5 | 94
308083 | 2018-04-13 13:53 | 13.8382 | Oxy7 (PSt7-10) | 2018-04-04 12:29 | default | 190.3863 | μmol/L | 28.6133 | °C | 1004 | hPa | Humid | 35 | 0 | 0 | 20.952 | 156131.3737 | 354173.5201 | 45.5 | 94
308092 | 2018-04-13 13:53 | 13.8544 | Oxy7 (PSt7-10) | 2018-04-04 12:29 | default | 190.5298 | μmol/L | 28.6001 | °C | 1004 | hPa | Humid | 35 | 0 | 0 | 20.948 | 156136.8695 | 354165.0892 | 45.5 | 94
308100 | 2018-04-13 13:53 | 13.8714 | Oxy7 (PSt7-10) | 2018-04-04 12:29 | default | 190.483 | μmol/L | 28.6053 | °C | 1004 | hPa | Humid | 35 | 0 | 0 | 20.949 | 156133.1726 | 354163.4898 | 45.5 | 94
308116 | 2018-04-13 13:53 | 13.8884 | Oxy7 (PSt7-10) | 2018-04-04 12:29 | default | 190.5046 | μmol/L | 28.5986 | °C | 1004 | hPa | Humid | 35 | 0 | 0 | 20.95 | 156143.2313 | 354163.6155 | 45.5 | 94
308120 | 2018-04-13 13:53 | 13.9047 | Oxy7 (PSt7-10) | 2018-04-04 12:29 | default | 190.5348 | μmol/L | 28.5993 | °C | 1004 | hPa | Humid | 35 | 0 | 0 | 20.948 | 156136.2264 | 354166.1913 | 45.5 | 94
308138 | 2018-04-13 13:53 | 13.9217 | Oxy7 (PSt7-10) | 2018-04-04 12:29 | default | 190.4647 | μmol/L | 28.6056 | °C | 1004 | hPa | Humid | 35 | 0 | 0 | 20.95 | 156142.209 | 354174.1278 | 45.5 | 94
308142 | 2018-04-13 13:53 | 13.9389 | Oxy7 (PSt7-10) | 2018-04-04 12:29 | default | 190.512 | μmol/L | 28.6032 | °C | 1004 | hPa | Humid | 35 | 0 | 0 | 20.948 | 156138.5317 | 354180.4457 | 45.5 | 94
308157 | 2018-04-13 13:53 | 13.9548 | Oxy7 (PSt7-10) | 2018-04-04 12:29 | default | 190.57 | μmol/L | 28.5902 | °C | 1004 | hPa | Humid | 35 | 0 | 0 | 20.949 | 156130.1766 | 354167.6336 | 45.5 | 94
308162 | 2018-04-13 13:53 | 13.9712 | Oxy7 (PSt7-10) | 2018-04-04 12:29 | default | 190.4701 | μmol/L | 28.6105 | °C | 1004 | hPa | Humid | 35 | 0 | 0 | 20.948 | 156135.4162 | 354158.1891 | 45.5 | 94
308175 | 2018-04-13 13:53 | 13.988 | Oxy7 (PSt7-10) | 2018-04-04 12:29 | default | 190.4038 | μmol/L | 28.6191 | °C | 1004 | hPa | Humid | 35 | 0 | 0 | 20.949 | 156139.0739 | 354179.2264 | 45.5 | 94
308185 | 2018-04-13 13:53 | 14.0044 | Oxy7 (PSt7-10) | 2018-04-04 12:29 | default | 190.433 | μmol/L | 28.6199 | °C | 1004 | hPa | Humid | 35 | 0 | 0 | 20.947 | 156140.037 | 354155.4878 | 45.5 | 94
308197 | 2018-04-13 13:53 | 14.0217 | Oxy7 (PSt7-10) | 2018-04-04 12:29 | default | 190.4333 | μmol/L | 28.614 | °C | 1004 | hPa | Humid | 35 | 0 | 0 | 20.949 | 156133.9886 | 354174.539 | 45.5 | 94
308206 | 2018-04-13 13:53 | 14.038 | Oxy7 (PSt7-10) | 2018-04-04 12:29 | default | 190.5391 | μmol/L | 28.5985 | °C | 1004 | hPa | Humid | 35 | 0 | 0 | 20.948 | 156134.3521 | 354166.1887 | 45.5 | 94
308215 | 2018-04-13 13:53 | 14.0611 | Oxy7 (PSt7-10) | 2018-04-04 12:29 | default | 190.4583 | μmol/L | 28.6038 | °C | 1004 | hPa | Humid | 35 | 0 | 0 | 20.951 | 156150.8872 | 354203.8048 | 45.5 | 94
308225 | 2018-04-13 13:53 | 14.0718 | Oxy7 (PSt7-10) | 2018-04-04 12:29 | default | 190.4533 | μmol/L | 28.6105 | °C | 1004 | hPa | Humid | 35 | 0 | 0 | 20.949 | 156109.1852 | 354140.6898 | 45.5 | 94
308238 | 2018-04-13 13:53 | 14.0878 | Oxy7 (PSt7-10) | 2018-04-04 12:29 | default | 190.502 | μmol/L | 28.602 | °C | 1004 | hPa | Humid | 35 | 0 | 0 | 20.949 | 156111.5056 | 354148.8806 | 45.5 | 94
308245 | 2018-04-13 13:53 | 14.1046 | Oxy7 (PSt7-10) | 2018-04-04 12:29 | default | 190.4364 | μmol/L | 28.6105 | °C | 1004 | hPa | Humid | 35 | 0 | 0 | 20.95 | 156124.5468 | 354159.1084 | 45.5 | 94
308258 | 2018-04-13 13:53 | 14.1217 | Oxy7 (PSt7-10) | 2018-04-04 12:29 | default | 190.4951 | μmol/L | 28.6032 | °C | 1004 | hPa | Humid | 35 | 0 | 0 | 20.949 | 156123.8193 | 354165.0674 | 45.5 | 94
308268 | 2018-04-13 13:53 | 14.138 | Oxy7 (PSt7-10) | 2018-04-04 12:29 | default | 190.4585 | μmol/L | 28.6126 | °C | 1004 | hPa | Humid | 35 | 0 | 0 | 20.948 | 156119.7812 | 354155.2677 | 45.5 | 94
308273 | 2018-04-13 13:53 | 14.1553 | Oxy7 (PSt7-10) | 2018-04-04 12:29 | default | 190.4556 | μmol/L | 28.6131 | °C | 1004 | hPa | Humid | 35 | 0 | 0 | 20.948 | 156130.1857 | 354153.0828 | 45.5 | 94
308281 | 2018-04-13 13:53 | 14.1717 | Oxy7 (PSt7-10) | 2018-04-04 12:29 | default | 190.419 | μmol/L | 28.6135 | °C | 1004 | hPa | Humid | 35 | 0 | 0 | 20.95 | 156112.3346 | 354162.012 | 45.5 | 94
308295 | 2018-04-13 13:53 | 14.1881 | Oxy7 (PSt7-10) | 2018-04-04 12:29 | default | 190.5034 | μmol/L | 28.6047 | °C | 1004 | hPa | Humid | 35 | 0 | 0 | 20.948 | 156117.6052 | 354171.1487 | 45.5 | 94
308302 | 2018-04-13 13:53 | 14.2052 | Oxy7 (PSt7-10) | 2018-04-04 12:29 | default | 190.4341 | μmol/L | 28.608 | °C | 1004 | hPa | Humid | 35 | 0 | 0 | 20.951 | 156120.7851 | 354155.7416 | 45.5 | 94
308317 | 2018-04-13 13:53 | 14.2219 | Oxy7 (PSt7-10) | 2018-04-04 12:29 | default | 190.5764 | μmol/L | 28.592 | °C | 1004 | hPa | Humid | 35 | 0 | 0 | 20.948 | 156126.9931 | 354160.6274 | 45.5 | 94
308326 | 2018-04-13 13:53 | 14.2386 | Oxy7 (PSt7-10) | 2018-04-04 12:29 | default | 190.5074 | μmol/L | 28.607 | °C | 1004 | hPa | Humid | 35 | 0 | 0 | 20.947 | 156121.2402 | 354153.0102 | 45.5 | 94
308334 | 2018-04-13 13:53 | 14.255 | Oxy7 (PSt7-10) | 2018-04-04 12:29 | default | 190.5467 | μmol/L | 28.5824 | °C | 1004 | hPa | Humid | 35 | 0 | 0 | 20.953 | 156109.22 | 354146.2728 | 45.5 | 94
308347 | 2018-04-13 13:53 | 14.2717 | Oxy7 (PSt7-10) | 2018-04-04 12:29 | default | 190.533 | μmol/L | 28.5966 | °C | 1004 | hPa | Humid | 35 | 0 | 0 | 20.949 | 156117.858 | 354156.9306 | 45.5 | 94
308358 | 2018-04-13 13:53 | 14.2881 | Oxy7 (PSt7-10) | 2018-04-04 12:29 | default | 190.4994 | μmol/L | 28.5966 | °C | 1004 | hPa | Humid | 35 | 0 | 0 | 20.951 | 156118.6411 | 354153.8488 | 45.5 | 94
308360 | 2018-04-13 13:53 | 14.3047 | Oxy7 (PSt7-10) | 2018-04-04 12:29 | default | 190.4128 | μmol/L | 28.6117 | °C | 1004 | hPa | Humid | 35 | 0 | 0 | 20.951 | 156119.3985 | 354150.9409 | 45.5 | 94
308377 | 2018-04-13 13:53 | 14.3211 | Oxy7 (PSt7-10) | 2018-04-04 12:29 | default | 190.3387 | μmol/L | 28.6187 | °C | 1004 | hPa | Humid | 35 | 0 | 0 | 20.953 | 156117.4664 | 354157.2814 | 45.5 | 94
308383 | 2018-04-13 13:53 | 14.3384 | Oxy7 (PSt7-10) | 2018-04-04 12:29 | default | 190.3922 | μmol/L | 28.6153 | °C | 1004 | hPa | Humid | 35 | 0 | 0 | 20.951 | 156115.0081 | 354152.0322 | 45.5 | 94
308398 | 2018-04-13 13:53 | 14.3548 | Oxy7 (PSt7-10) | 2018-04-04 12:29 | default | 190.4925 | μmol/L | 28.6096 | °C | 1004 | hPa | Humid | 35 | 0 | 0 | 20.947 | 156118.9508 | 354157.0921 | 45.5 | 94
308402 | 2018-04-13 13:53 | 14.3711 | Oxy7 (PSt7-10) | 2018-04-04 12:29 | default | 190.4779 | μmol/L | 28.6121 | °C | 1004 | hPa | Humid | 35 | 0 | 0 | 20.947 | 156117.0121 | 354160.7214 | 45.5 | 94
308413 | 2018-04-13 13:53 | 14.3878 | Oxy7 (PSt7-10) | 2018-04-04 12:29 | default | 190.4681 | μmol/L | 28.605 | °C | 1004 | hPa | Humid | 35 | 0 | 0 | 20.95 | 156105.4208 | 354134.0269 | 45.5 | 94
308423 | 2018-04-13 13:53 | 14.4046 | Oxy7 (PSt7-10) | 2018-04-04 12:29 | default | 190.4438 | μmol/L | 28.6063 | °C | 1004 | hPa | Humid | 35 | 0 | 0 | 20.951 | 156107.6758 | 354135.5834 | 45.5 | 94
308430 | 2018-04-13 13:53 | 14.4215 | Oxy7 (PSt7-10) | 2018-04-04 12:29 | default | 190.502 | μmol/L | 28.602 | °C | 1004 | hPa | Humid | 35 | 0 | 0 | 20.949 | 156119.7606 | 354147.2938 | 45.5 | 94
308443 | 2018-04-13 13:53 | 14.4378 | Oxy7 (PSt7-10) | 2018-04-04 12:29 | default | 190.3815 | μmol/L | 28.6171 | °C | 1004 | hPa | Humid | 35 | 0 | 0 | 20.951 | 156115.3364 | 354148.7725 | 45.5 | 94
308450 | 2018-04-13 13:53 | 14.4552 | Oxy7 (PSt7-10) | 2018-04-04 12:29 | default | 190.4202 | μmol/L | 28.6104 | °C | 1004 | hPa | Humid | 35 | 0 | 0 | 20.951 | 156116.76 | 354142.7468 | 45.5 | 94
308463 | 2018-04-13 13:53 | 14.4715 | Oxy7 (PSt7-10) | 2018-04-04 12:29 | default | 190.4562 | μmol/L | 28.6041 | °C | 1004 | hPa | Humid | 35 | 0 | 0 | 20.951 | 156105.7478 | 354146.8214 | 45.5 | 94
308478 | 2018-04-13 13:53 | 14.4885 | Oxy7 (PSt7-10) | 2018-04-04 12:29 | default | 190.4885 | μmol/L | 28.6014 | °C | 1004 | hPa | Humid | 35 | 0 | 0 | 20.95 | 156111.2648 | 354146.2565 | 45.5 | 94
308488 | 2018-04-13 13:53 | 14.5049 | Oxy7 (PSt7-10) | 2018-04-04 12:29 | default | 190.5023 | μmol/L | 28.5961 | °C | 1004 | hPa | Humid | 35 | 0 | 0 | 20.951 | 156114.4033 | 354147.3208 | 45.5 | 94
308498 | 2018-04-13 13:53 | 14.5214 | Oxy7 (PSt7-10) | 2018-04-04 12:29 | default | 190.441 | μmol/L | 28.6068 | °C | 1004 | hPa | Humid | 35 | 0 | 0 | 20.951 | 156113.1944 | 354144.5812 | 45.5 | 94
308507 | 2018-04-13 13:53 | 14.5382 | Oxy7 (PSt7-10) | 2018-04-04 12:29 | default | 190.4901 | μmol/L | 28.6012 | °C | 1004 | hPa | Humid | 35 | 0 | 0 | 20.95 | 156118.5933 | 354150.1473 | 45.5 | 94
308515 | 2018-04-13 13:53 | 14.5545 | Oxy7 (PSt7-10) | 2018-04-04 12:29 | default | 190.4951 | μmol/L | 28.6003 | °C | 1004 | hPa | Humid | 35 | 0 | 0 | 20.95 | 156107.1769 | 354127.6921 | 45.5 | 94
308520 | 2018-04-13 13:53 | 14.5714 | Oxy7 (PSt7-10) | 2018-04-04 12:29 | default | 190.5433 | μmol/L | 28.586 | °C | 1004 | hPa | Humid | 35 | 0 | 0 | 20.952 | 156104.2244 | 354134.3598 | 45.5 | 94
308534 | 2018-04-13 13:53 | 14.588 | Oxy7 (PSt7-10) | 2018-04-04 12:29 | default | 190.4748 | μmol/L | 28.5979 | °C | 1004 | hPa | Humid | 35 | 0 | 0 | 20.952 | 156105.3219 | 354129.3752 | 45.5 | 94
308547 | 2018-04-13 13:53 | 14.6047 | Oxy7 (PSt7-10) | 2018-04-04 12:29 | default | 190.3934 | μmol/L | 28.615 | °C | 1004 | hPa | Humid | 35 | 0 | 0 | 20.951 | 156100.9893 | 354118.0563 | 45.5 | 94
308550 | 2018-04-13 13:53 | 14.6211 | Oxy7 (PSt7-10) | 2018-04-04 12:29 | default | 190.4686 | μmol/L | 28.6019 | °C | 1004 | hPa | Humid | 35 | 0 | 0 | 20.951 | 156091.5462 | 354129.0279 | 45.5 | 94
308565 | 2018-04-13 13:53 | 14.6388 | Oxy7 (PSt7-10) | 2018-04-04 12:29 | default | 190.4631 | μmol/L | 28.6 | °C | 1004 | hPa | Humid | 35 | 0 | 0 | 20.952 | 156113.1812 | 354149.3646 | 45.5 | 94
308577 | 2018-04-13 13:53 | 14.6552 | Oxy7 (PSt7-10) | 2018-04-04 12:29 | default | 190.4751 | μmol/L | 28.6067 | °C | 1004 | hPa | Humid | 35 | 0 | 0 | 20.949 | 156096.1611 | 354142.892 | 45.5 | 94
308581 | 2018-04-13 13:53 | 14.6718 | Oxy7 (PSt7-10) | 2018-04-04 12:29 | default | 190.541 | μmol/L | 28.5982 | °C | 1004 | hPa | Humid | 35 | 0 | 0 | 20.948 | 156098.4638 | 354133.6369 | 45.5 | 94
308596 | 2018-04-13 13:53 | 14.6881 | Oxy7 (PSt7-10) | 2018-04-04 12:29 | default | 190.4576 | μmol/L | 28.598 | °C | 1004 | hPa | Humid | 35 | 0 | 0 | 20.953 | 156093.5505 | 354122.6566 | 45.5 | 94
308608 | 2018-04-13 13:53 | 14.7045 | Oxy7 (PSt7-10) | 2018-04-04 12:29 | default | 190.4379 | μmol/L | 28.6073 | °C | 1004 | hPa | Humid | 35 | 0 | 0 | 20.951 | 156088.8903 | 354124.8036 | 45.5 | 94
308611 | 2018-04-13 13:53 | 14.722 | Oxy7 (PSt7-10) | 2018-04-04 12:29 | default | 190.4859 | μmol/L | 28.5989 | °C | 1004 | hPa | Humid | 35 | 0 | 0 | 20.951 | 156095.6666 | 354127.6571 | 45.5 | 94
308627 | 2018-04-13 13:53 | 14.7382 | Oxy7 (PSt7-10) | 2018-04-04 12:29 | default | 190.446 | μmol/L | 28.6059 | °C | 1004 | hPa | Humid | 35 | 0 | 0 | 20.951 | 156102.3641 | 354125.4845 | 45.5 | 94
308636 | 2018-04-13 13:53 | 14.7545 | Oxy7 (PSt7-10) | 2018-04-04 12:29 | default | 190.5123 | μmol/L | 28.5973 | °C | 1004 | hPa | Humid | 35 | 0 | 0 | 20.95 | 156088.0704 | 354126.3507 | 45.5 | 94
308642 | 2018-04-13 13:53 | 14.7712 | Oxy7 (PSt7-10) | 2018-04-04 12:29 | default | 190.4555 | μmol/L | 28.6013 | °C | 1004 | hPa | Humid | 35 | 0 | 0 | 20.952 | 156097.339 | 354126.076 | 45.5 | 94
308657 | 2018-04-13 13:54 | 14.7885 | Oxy7 (PSt7-10) | 2018-04-04 12:29 | default | 190.5065 | μmol/L | 28.6013 | °C | 1004 | hPa | Humid | 35 | 0 | 0 | 20.949 | 156092.3505 | 354119.7899 | 45.5 | 94
308666 | 2018-04-13 13:54 | 14.8047 | Oxy7 (PSt7-10) | 2018-04-04 12:29 | default | 190.4952 | μmol/L | 28.6003 | °C | 1004 | hPa | Humid | 35 | 0 | 0 | 20.95 | 156086.1669 | 354118.6545 | 45.5 | 94
308673 | 2018-04-13 13:54 | 14.821 | Oxy7 (PSt7-10) | 2018-04-04 12:29 | default | 190.5523 | μmol/L | 28.5844 | °C | 1004 | hPa | Humid | 35 | 0 | 0 | 20.952 | 156092.2435 | 354116.135 | 45.5 | 94
308684 | 2018-04-13 13:54 | 14.8387 | Oxy7 (PSt7-10) | 2018-04-04 12:29 | default | 190.4984 | μmol/L | 28.5879 | °C | 1004 | hPa | Humid | 35 | 0 | 0 | 20.954 | 156086.9416 | 354132.4574 | 45.5 | 94
308693 | 2018-04-13 13:54 | 14.8549 | Oxy7 (PSt7-10) | 2018-04-04 12:29 | default | 190.545 | μmol/L | 28.5857 | °C | 1004 | hPa | Humid | 35 | 0 | 0 | 20.952 | 156083.3386 | 354112.9127 | 45.5 | 94
308709 | 2018-04-13 13:54 | 14.8713 | Oxy7 (PSt7-10) | 2018-04-04 12:29 | default | 190.4298 | μmol/L | 28.6087 | °C | 1004 | hPa | Humid | 35 | 0 | 0 | 20.951 | 156077.3331 | 354122.421 | 45.5 | 94
308713 | 2018-04-13 13:54 | 14.8877 | Oxy7 (PSt7-10) | 2018-04-04 12:29 | default | 190.5492 | μmol/L | 28.5879 | °C | 1004 | hPa | Humid | 35 | 0 | 0 | 20.951 | 156075.9464 | 354112.1849 | 45.5 | 94
308722 | 2018-04-13 13:54 | 14.9048 | Oxy7 (PSt7-10) | 2018-04-04 12:29 | default | 190.6181 | μmol/L | 28.5789 | °C | 1004 | hPa | Humid | 35 | 0 | 0 | 20.95 | 156083.4123 | 354133.8437 | 45.5 | 94
308734 | 2018-04-13 13:54 | 14.9213 | Oxy7 (PSt7-10) | 2018-04-04 12:29 | default | 190.4436 | μmol/L | 28.6063 | °C | 1004 | hPa | Humid | 35 | 0 | 0 | 20.951 | 156082.5653 | 354111.239 | 45.5 | 94
308744 | 2018-04-13 13:54 | 14.9382 | Oxy7 (PSt7-10) | 2018-04-04 12:29 | default | 190.4181 | μmol/L | 28.6108 | °C | 1004 | hPa | Humid | 35 | 0 | 0 | 20.951 | 156085.7091 | 354118.1916 | 45.5 | 94
308752 | 2018-04-13 13:54 | 14.9552 | Oxy7 (PSt7-10) | 2018-04-04 12:29 | default | 190.4328 | μmol/L | 28.6111 | °C | 1004 | hPa | Humid | 35 | 0 | 0 | 20.95 | 156075.3552 | 354118.9074 | 45.5 | 94
308767 | 2018-04-13 13:54 | 14.9712 | Oxy7 (PSt7-10) | 2018-04-04 12:29 | default | 190.4368 | μmol/L | 28.5986 | °C | 1004 | hPa | Humid | 35 | 0 | 0 | 20.954 | 156078.6094 | 354106.112 | 45.5 | 94
308772 | 2018-04-13 13:54 | 14.9883 | Oxy7 (PSt7-10) | 2018-04-04 12:29 | default | 190.4909 | μmol/L | 28.601 | °C | 1004 | hPa | Humid | 35 | 0 | 0 | 20.95 | 156077.5063 | 354121.8904 | 45.5 | 94
308780 | 2018-04-13 13:54 | 15.0046 | Oxy7 (PSt7-10) | 2018-04-04 12:29 | default | 190.4393 | μmol/L | 28.6071 | °C | 1004 | hPa | Humid | 35 | 0 | 0 | 20.951 | 156084.0832 | 354114.9158 | 45.5 | 94
308797 | 2018-04-13 13:54 | 15.0217 | Oxy7 (PSt7-10) | 2018-04-04 12:29 | default | 190.4874 | μmol/L | 28.5987 | °C | 1004 | hPa | Humid | 35 | 0 | 0 | 20.951 | 156072.3595 | 354112.0366 | 45.5 | 94
308803 | 2018-04-13 13:54 | 15.0385 | Oxy7 (PSt7-10) | 2018-04-04 12:29 | default | 190.503 | μmol/L | 28.593 | °C | 1004 | hPa | Humid | 35 | 0 | 0 | 20.952 | 156087.2027 | 354126.7208 | 45.5 | 94
308816 | 2018-04-13 13:54 | 15.0544 | Oxy7 (PSt7-10) | 2018-04-04 12:29 | default | 190.4779 | μmol/L | 28.5974 | °C | 1004 | hPa | Humid | 35 | 0 | 0 | 20.952 | 156080.9218 | 354104.5339 | 45.5 | 94
308828 | 2018-04-13 13:54 | 15.0718 | Oxy7 (PSt7-10) | 2018-04-04 12:29 | default | 190.5026 | μmol/L | 28.596 | °C | 1004 | hPa | Humid | 35 | 0 | 0 | 20.951 | 156086.9921 | 354101.0116 | 45.5 | 94
308831 | 2018-04-13 13:54 | 15.088 | Oxy7 (PSt7-10) | 2018-04-04 12:29 | default | 190.4634 | μmol/L | 28.5999 | °C | 1004 | hPa | Humid | 35 | 0 | 0 | 20.952 | 156079.2285 | 354115.7735 | 45.5 | 94
308840 | 2018-04-13 13:54 | 15.105 | Oxy7 (PSt7-10) | 2018-04-04 12:29 | default | 190.3936 | μmol/L | 28.6091 | °C | 1004 | hPa | Humid | 35 | 0 | 0 | 20.953 | 156079.8789 | 354116.735 | 45.5 | 94
308853 | 2018-04-13 13:54 | 15.1219 | Oxy7 (PSt7-10) | 2018-04-04 12:29 | default | 190.3946 | μmol/L | 28.6089 | °C | 1004 | hPa | Humid | 35 | 0 | 0 | 20.953 | 156079.6382 | 354110.4996 | 45.5 | 94
308861 | 2018-04-13 13:54 | 15.1378 | Oxy7 (PSt7-10) | 2018-04-04 12:29 | default | 190.3692 | μmol/L | 28.6104 | °C | 1004 | hPa | Humid | 35 | 0 | 0 | 20.954 | 156073.0073 | 354096.7623 | 45.5 | 94
308876 | 2018-04-13 13:54 | 15.1547 | Oxy7 (PSt7-10) | 2018-04-04 12:29 | default | 190.5087 | μmol/L | 28.595 | °C | 1004 | hPa | Humid | 35 | 0 | 0 | 20.951 | 156078.2123 | 354102.5548 | 45.5 | 94
308880 | 2018-04-13 13:54 | 15.1717 | Oxy7 (PSt7-10) | 2018-04-04 12:29 | default | 190.383 | μmol/L | 28.608 | °C | 1004 | hPa | Humid | 35 | 0 | 0 | 20.954 | 156071.5641 | 354096.6928 | 45.5 | 94
308890 | 2018-04-13 13:54 | 15.1879 | Oxy7 (PSt7-10) | 2018-04-04 12:29 | default | 190.3893 | μmol/L | 28.6099 | °C | 1004 | hPa | Humid | 35 | 0 | 0 | 20.953 | 156074.9994 | 354121.0677 | 45.5 | 94
308897 | 2018-04-13 13:54 | 15.2108 | Oxy7 (PSt7-10) | 2018-04-04 12:29 | default | 190.5836 | μmol/L | 28.5908 | °C | 1004 | hPa | Humid | 35 | 0 | 0 | 20.948 | 156089.4458 | 354132.6617 | 45.5 | 94
308908 | 2018-04-13 13:54 | 15.2213 | Oxy7 (PSt7-10) | 2018-04-04 12:29 | default | 190.5383 | μmol/L | 28.5898 | °C | 1004 | hPa | Humid | 35 | 0 | 0 | 20.951 | 156061.0514 | 354089.0585 | 45.5 | 94
308919 | 2018-04-13 13:54 | 15.2377 | Oxy7 (PSt7-10) | 2018-04-04 12:29 | default | 190.4764 | μmol/L | 28.5977 | °C | 1004 | hPa | Humid | 35 | 0 | 0 | 20.952 | 156069.5315 | 354096.9176 | 45.5 | 94
308928 | 2018-04-13 13:54 | 15.2546 | Oxy7 (PSt7-10) | 2018-04-04 12:29 | default | 190.396 | μmol/L | 28.6087 | °C | 1004 | hPa | Humid | 35 | 0 | 0 | 20.953 | 156069.3714 | 354113.6871 | 45.5 | 94
308938 | 2018-04-13 13:54 | 15.2714 | Oxy7 (PSt7-10) | 2018-04-04 12:29 | default | 190.3836 | μmol/L | 28.6138 | °C | 1004 | hPa | Humid | 35 | 0 | 0 | 20.952 | 156068.2965 | 354105.9314 | 45.5 | 94
308944 | 2018-04-13 13:54 | 15.2883 | Oxy7 (PSt7-10) | 2018-04-04 12:29 | default | 190.471 | μmol/L | 28.5986 | °C | 1004 | hPa | Humid | 35 | 0 | 0 | 20.952 | 156066.2444 | 354113.3826 | 45.5 | 94
308947 | 2018-04-13 13:54 | 15.3056 | Oxy7 (PSt7-10) | 2018-04-04 12:29 | default | 190.5037 | μmol/L | 28.6017 | °C | 1004 | hPa | Humid | 35 | 0 | 0 | 20.949 | 156068.7372 | 354117.7676 | 45.5 | 94
308953 | 2018-04-13 13:54 | 15.3213 | Oxy7 (PSt7-10) | 2018-04-04 12:29 | default | 190.4897 | μmol/L | 28.5983 | °C | 1004 | hPa | Humid | 35 | 0 | 0 | 20.951 | 156058.3512 | 354095.5318 | 45.5 | 94
308960 | 2018-04-13 13:54 | 15.3385 | Oxy7 (PSt7-10) | 2018-04-04 12:29 | default | 190.3765 | μmol/L | 28.6121 | °C | 1004 | hPa | Humid | 35 | 0 | 0 | 20.953 | 156064.6216 | 354097.7247 | 45.5 | 94
308967 | 2018-04-13 13:54 | 15.3548 | Oxy7 (PSt7-10) | 2018-04-04 12:29 | default | 190.4259 | μmol/L | 28.6123 | °C | 1004 | hPa | Humid | 35 | 0 | 0 | 20.95 | 156061.2051 | 354080.493 | 45.5 | 94
308971 | 2018-04-13 13:54 | 15.3712 | Oxy7 (PSt7-10) | 2018-04-04 12:29 | default | 190.4673 | μmol/L | 28.6022 | °C | 1004 | hPa | Humid | 35 | 0 | 0 | 20.951 | 156059.8273 | 354092.6548 | 45.5 | 94