## Devices
Name | Type | Serial | FW-Version | Channels
SABD0001000008 | OXY-10 ST | SABD0001000008 | AAV1.0.0.11 | 10

## Sensors
Name | Analyte | Sensor ID | Sensor Type | Batch ID | Lot Nr | Created on
Oxy5 | O2 | 925032590 | PSt7-10 | 000000-000 | 0000-00 | 2018-04-04 12:42

## Oxygen Calibrations
Sensor | Calibration Date | Cal0 [°] | T0 | T0 Unit | Cal2nd [°] | T2nd | T2nd Unit | pATM | pATM Unit | O2Cal2nd | O2Cal2nd Unit | Environment | f1 | m | dKSV1 | dKSV2 | dPhi1 | dPhi2 | Is PreSens Calibration
Oxy5 (PSt7-10) | 2018-04-04 12:42 | 55.55 | 20 | °C | 21.96 | 20 | °C | 976 | hPa | 100 | %a.s. | Humid | 0.861 | 13.56 | 0.00035 | 0 | -0.02617 | 0 | FALSE

## Annotations
Date | Delta T [min] | Device | Channel | User | Annotation

## Info
Software Version | 2.1.0.443
Exported at | 2018-04-13 17:05

## SABD0001000008, Ch 1
Id | Date | Delta T [min] | Sensor | Calibration | User | Oxygen | Oxygen Unit | Temperature | Temperature Unit | Pressure | Pressure Unit | Mode | Salinity [pmil] | User Signal Intensity | Error | Phase [°] | Amplitude [µV] | Reference Amplitude [µV] | Signal LED Current | Reference LED Current | Battery [V]
299991 | 2018-04-13 13:39 | 0 | Oxy5 (PSt7-10) | 2018-04-04 12:42 | default | 199.0181 | μmol/L | 28.6857 | °C | 1004 | hPa | Humid | 35 | 0 | 0 | 20.354 | 138567.0595 | 226763.4368 | 30.6166 | 27
299995 | 2018-04-13 13:39 | 0.023201 | Oxy5 (PSt7-10) | 2018-04-04 12:42 | default | 198.9603 | μmol/L | 28.6953 | °C | 1004 | hPa | Humid | 35 | 0 | 0 | 20.354 | 138538.0754 | 226728.8358 | 30.6166 | 27
300004 | 2018-04-13 13:39 | 0.047036 | Oxy5 (PSt7-10) | 2018-04-04 12:42 | default | 199.0351 | μmol/L | 28.6888 | °C | 1004 | hPa | Humid | 35 | 0 | 0 | 20.352 | 138516.2213 | 226727.4799 | 30.6166 | 27
300009 | 2018-04-13 13:39 | 0.065004 | Oxy5 (PSt7-10) | 2018-04-04 12:42 | default | 199.03 | μmol/L | 28.6837 | °C | 1004 | hPa | Humid | 35 | 0 | 0 | 20.354 | 138488.1813 | 226715.5499 | 30.6166 | 27
300013 | 2018-04-13 13:39 | 0.074571 | Oxy5 (PSt7-10) | 2018-04-04 12:42 | default | 199.0135 | μmol/L | 28.6774 | °C | 1004 | hPa | Humid | 35 | 0 | 0 | 20.357 | 138452.5116 | 226690.596 | 30.6166 | 27
300019 | 2018-04-13 13:39 | 0.097089 | Oxy5 (PSt7-10) | 2018-04-04 12:42 | default | 198.8068 | μmol/L | 28.712 | °C | 1004 | hPa | Humid | 35 | 0 | 0 | 20.357 | 138461.5574 | 226699.3727 | 30.6166 | 27
300029 | 2018-04-13 13:39 | 0.10666 | Oxy5 (PSt7-10) | 2018-04-04 12:42 | default | 198.9674 | μmol/L | 28.6911 | °C | 1004 | hPa | Humid | 35 | 0 | 0 | 20.355 | 138419.4556 | 226671.1838 | 30.6166 | 27
300038 | 2018-04-13 13:39 | 0.12271 | Oxy5 (PSt7-10) | 2018-04-04 12:42 | default | 198.9073 | μmol/L | 28.6952 | °C | 1004 | hPa | Humid | 35 | 0 | 0 | 20.357 | 138425.2838 | 226669.6914 | 30.6166 | 27
300045 | 2018-04-13 13:39 | 0.14004 | Oxy5 (PSt7-10) | 2018-04-04 12:42 | default | 198.9172 | μmol/L | 28.7025 | °C | 1004 | hPa | Humid | 35 | 0 | 0 | 20.354 | 138423.482 | 226678.6615 | 30.6166 | 27
300051 | 2018-04-13 13:39 | 0.15633 | Oxy5 (PSt7-10) | 2018-04-04 12:42 | default | 198.9364 | μmol/L | 28.7023 | °C | 1004 | hPa | Humid | 35 | 0 | 0 | 20.353 | 138406.0162 | 226674.5174 | 30.6166 | 27
300054 | 2018-04-13 13:39 | 0.17263 | Oxy5 (PSt7-10) | 2018-04-04 12:42 | default | 198.9526 | μmol/L | 28.6936 | °C | 1004 | hPa | Humid | 35 | 0 | 0 | 20.355 | 138397.6311 | 226672.5446 | 30.6166 | 27
300062 | 2018-04-13 13:39 | 0.18919 | Oxy5 (PSt7-10) | 2018-04-04 12:42 | default | 198.9603 | μmol/L | 28.6953 | °C | 1004 | hPa | Humid | 35 | 0 | 0 | 20.354 | 138387.4257 | 226671.7462 | 30.6166 | 27
300069 | 2018-04-13 13:39 | 0.20661 | Oxy5 (PSt7-10) | 2018-04-04 12:42 | default | 199.0029 | μmol/L | 28.6852 | °C | 1004 | hPa | Humid | 35 | 0 | 0 | 20.355 | 138389.3511 | 226679.5337 | 30.6166 | 27
300077 | 2018-04-13 13:39 | 0.22323 | Oxy5 (PSt7-10) | 2018-04-04 12:42 | default | 198.945 | μmol/L | 28.6979 | °C | 1004 | hPa | Humid | 35 | 0 | 0 | 20.354 | 138391.9172 | 226684.4453 | 30.6166 | 27
300081 | 2018-04-13 13:39 | 0.23965 | Oxy5 (PSt7-10) | 2018-04-04 12:42 | default | 199.0018 | μmol/L | 28.6944 | °C | 1004 | hPa | Humid | 35 | 0 | 0 | 20.352 | 138376.9152 | 226673.1627 | 30.6166 | 27
300089 | 2018-04-13 13:39 | 0.25625 | Oxy5 (PSt7-10) | 2018-04-04 12:42 | default | 198.9823 | μmol/L | 28.6886 | °C | 1004 | hPa | Humid | 35 | 0 | 0 | 20.355 | 138366.75 | 226673.2122 | 30.6166 | 27
300100 | 2018-04-13 13:39 | 0.27317 | Oxy5 (PSt7-10) | 2018-04-04 12:42 | default | 198.9187 | μmol/L | 28.6993 | °C | 1004 | hPa | Humid | 35 | 0 | 0 | 20.355 | 138360.5625 | 226672.8553 | 30.6166 | 27
300103 | 2018-04-13 13:39 | 0.28972 | Oxy5 (PSt7-10) | 2018-04-04 12:42 | default | 199.0957 | μmol/L | 28.6817 | °C | 1004 | hPa | Humid | 35 | 0 | 0 | 20.351 | 138359.893 | 226668.696 | 30.6166 | 27
300116 | 2018-04-13 13:39 | 0.30678 | Oxy5 (PSt7-10) | 2018-04-04 12:42 | default | 198.9718 | μmol/L | 28.7024 | °C | 1004 | hPa | Humid | 35 | 0 | 0 | 20.351 | 138356.8804 | 226677.8512 | 30.6166 | 27
300120 | 2018-04-13 13:39 | 0.32332 | Oxy5 (PSt7-10) | 2018-04-04 12:42 | default | 198.9654 | μmol/L | 28.6975 | °C | 1004 | hPa | Humid | 35 | 0 | 0 | 20.353 | 138345.1749 | 226674.2879 | 30.6166 | 27
300130 | 2018-04-13 13:39 | 0.33977 | Oxy5 (PSt7-10) | 2018-04-04 12:42 | default | 198.9755 | μmol/L | 28.6958 | °C | 1004 | hPa | Humid | 35 | 0 | 0 | 20.353 | 138333.1578 | 226664.7659 | 30.6166 | 27
300139 | 2018-04-13 13:39 | 0.35622 | Oxy5 (PSt7-10) | 2018-04-04 12:42 | default | 199.0008 | μmol/L | 28.6916 | °C | 1004 | hPa | Humid | 35 | 0 | 0 | 20.353 | 138334.0104 | 226670.3125 | 30.6166 | 27
300145 | 2018-04-13 13:39 | 0.3732 | Oxy5 (PSt7-10) | 2018-04-04 12:42 | default | 199.0075 | μmol/L | 28.6874 | °C | 1004 | hPa | Humid | 35 | 0 | 0 | 20.354 | 138322.5901 | 226670.928 | 30.6166 | 27
300157 | 2018-04-13 13:39 | 0.38952 | Oxy5 (PSt7-10) | 2018-04-04 12:42 | default | 198.9934 | μmol/L | 28.6838 | °C | 1004 | hPa | Humid | 35 | 0 | 0 | 20.356 | 138326.0143 | 226659.0212 | 30.6166 | 27
300165 | 2018-04-13 13:39 | 0.40617 | Oxy5 (PSt7-10) | 2018-04-04 12:42 | default | 198.9325 | μmol/L | 28.7 | °C | 1004 | hPa | Humid | 35 | 0 | 0 | 20.354 | 138313.6219 | 226652.448 | 30.6166 | 27
300178 | 2018-04-13 13:39 | 0.42256 | Oxy5 (PSt7-10) | 2018-04-04 12:42 | default | 198.9494 | μmol/L | 28.7001 | °C | 1004 | hPa | Humid | 35 | 0 | 0 | 20.353 | 138308.8945 | 226656.2796 | 30.6166 | 27
300184 | 2018-04-13 13:39 | 0.43929 | Oxy5 (PSt7-10) | 2018-04-04 12:42 | default | 198.9314 | μmol/L | 28.7031 | °C | 1004 | hPa | Humid | 35 | 0 | 0 | 20.353 | 138302.7066 | 226649.4403 | 30.6166 | 27
300192 | 2018-04-13 13:39 | 0.45606 | Oxy5 (PSt7-10) | 2018-04-04 12:42 | default | 199.035 | μmol/L | 28.6948 | °C | 1004 | hPa | Humid | 35 | 0 | 0 | 20.35 | 138292.239 | 226658.4998 | 30.6166 | 27
300202 | 2018-04-13 13:39 | 0.47328 | Oxy5 (PSt7-10) | 2018-04-04 12:42 | default | 198.9126 | μmol/L | 28.7063 | °C | 1004 | hPa | Humid | 35 | 0 | 0 | 20.353 | 138288.1456 | 226644.5164 | 30.6166 | 27
300214 | 2018-04-13 13:39 | 0.49005 | Oxy5 (PSt7-10) | 2018-04-04 12:42 | default | 199.079 | μmol/L | 28.6905 | °C | 1004 | hPa | Humid | 35 | 0 | 0 | 20.349 | 138288.7524 | 226652.0071 | 30.6166 | 27
300222 | 2018-04-13 13:39 | 0.50603 | Oxy5 (PSt7-10) | 2018-04-04 12:42 | default | 199.1676 | μmol/L | 28.6787 | °C | 1004 | hPa | Humid | 35 | 0 | 0 | 20.348 | 138270.1083 | 226645.9368 | 30.6166 | 27
300227 | 2018-04-13 13:39 | 0.52278 | Oxy5 (PSt7-10) | 2018-04-04 12:42 | default | 199.0923 | μmol/L | 28.6883 | °C | 1004 | hPa | Humid | 35 | 0 | 0 | 20.349 | 138264.035 | 226630.5614 | 30.6166 | 27
300234 | 2018-04-13 13:39 | 0.53985 | Oxy5 (PSt7-10) | 2018-04-04 12:42 | default | 199.0694 | μmol/L | 28.6921 | °C | 1004 | hPa | Humid | 35 | 0 | 0 | 20.349 | 138263.5704 | 226637.6155 | 30.6166 | 27
300246 | 2018-04-13 13:39 | 0.5564 | Oxy5 (PSt7-10) | 2018-04-04 12:42 | default | 199.0534 | μmol/L | 28.6828 | °C | 1004 | hPa | Humid | 35 | 0 | 0 | 20.353 | 138257.2886 | 226647.6336 | 30.6166 | 27
300255 | 2018-04-13 13:39 | 0.5732 | Oxy5 (PSt7-10) | 2018-04-04 12:42 | default | 199.032 | μmol/L | 28.6923 | °C | 1004 | hPa | Humid | 35 | 0 | 0 | 20.351 | 138260.3872 | 226643.6559 | 30.6166 | 27
300262 | 2018-04-13 13:39 | 0.58932 | Oxy5 (PSt7-10) | 2018-04-04 12:42 | default | 199.104 | μmol/L | 28.6893 | °C | 1004 | hPa | Humid | 35 | 0 | 0 | 20.348 | 138242.0123 | 226633.1238 | 30.6166 | 27
300274 | 2018-04-13 13:39 | 0.6062 | Oxy5 (PSt7-10) | 2018-04-04 12:42 | default | 199.1344 | μmol/L | 28.6842 | °C | 1004 | hPa | Humid | 35 | 0 | 0 | 20.348 | 138243.5019 | 226637.0587 | 30.6166 | 27
300280 | 2018-04-13 13:39 | 0.62319 | Oxy5 (PSt7-10) | 2018-04-04 12:42 | default | 199.1466 | μmol/L | 28.6852 | °C | 1004 | hPa | Humid | 35 | 0 | 0 | 20.347 | 138242.4848 | 226638.9762 | 30.6166 | 27
300294 | 2018-04-13 13:39 | 0.63974 | Oxy5 (PSt7-10) | 2018-04-04 12:42 | default | 199.0556 | μmol/L | 28.7004 | °C | 1004 | hPa | Humid | 35 | 0 | 0 | 20.347 | 138235.3454 | 226644.6251 | 30.6166 | 27
300298 | 2018-04-13 13:39 | 0.65615 | Oxy5 (PSt7-10) | 2018-04-04 12:42 | default | 199.1644 | μmol/L | 28.6792 | °C | 1004 | hPa | Humid | 35 | 0 | 0 | 20.348 | 138223.6652 | 226641.3312 | 30.6166 | 27
300311 | 2018-04-13 13:39 | 0.67279 | Oxy5 (PSt7-10) | 2018-04-04 12:42 | default | 199.1338 | μmol/L | 28.6723 | °C | 1004 | hPa | Humid | 35 | 0 | 0 | 20.352 | 138218.1102 | 226628.268 | 30.6166 | 27
300321 | 2018-04-13 13:39 | 0.68966 | Oxy5 (PSt7-10) | 2018-04-04 12:42 | default | 199.1816 | μmol/L | 28.6794 | °C | 1004 | hPa | Humid | 35 | 0 | 0 | 20.347 | 138211.7242 | 226628.7097 | 30.6166 | 27
300331 | 2018-04-13 13:39 | 0.70614 | Oxy5 (PSt7-10) | 2018-04-04 12:42 | default | 199.1336 | μmol/L | 28.6814 | °C | 1004 | hPa | Humid | 35 | 0 | 0 | 20.349 | 138204.8694 | 226628.4236 | 30.6166 | 27
300335 | 2018-04-13 13:39 | 0.72329 | Oxy5 (PSt7-10) | 2018-04-04 12:42 | default | 199.0502 | μmol/L | 28.6923 | °C | 1004 | hPa | Humid | 35 | 0 | 0 | 20.35 | 138196.6152 | 226616.2495 | 30.6166 | 27
300348 | 2018-04-13 13:39 | 0.74001 | Oxy5 (PSt7-10) | 2018-04-04 12:42 | default | 199.0789 | μmol/L | 28.6935 | °C | 1004 | hPa | Humid | 35 | 0 | 0 | 20.348 | 138196.7486 | 226612.3905 | 30.6166 | 27
300352 | 2018-04-13 13:39 | 0.75636 | Oxy5 (PSt7-10) | 2018-04-04 12:42 | default | 199.1008 | μmol/L | 28.6869 | °C | 1004 | hPa | Humid | 35 | 0 | 0 | 20.349 | 138196.6706 | 226616.799 | 30.6166 | 27
300364 | 2018-04-13 13:39 | 0.77288 | Oxy5 (PSt7-10) | 2018-04-04 12:42 | default | 199.039 | μmol/L | 28.7092 | °C | 1004 | hPa | Humid | 35 | 0 | 0 | 20.345 | 138182.6859 | 226623.9293 | 30.6166 | 27
300376 | 2018-04-13 13:39 | 0.78983 | Oxy5 (PSt7-10) | 2018-04-04 12:42 | default | 199.1106 | μmol/L | 28.6882 | °C | 1004 | hPa | Humid | 35 | 0 | 0 | 20.348 | 138190.6579 | 226621.0768 | 30.6166 | 27
300381 | 2018-04-13 13:39 | 0.80665 | Oxy5 (PSt7-10) | 2018-04-04 12:42 | default | 199.0857 | μmol/L | 28.6954 | °C | 1004 | hPa | Humid | 35 | 0 | 0 | 20.347 | 138183.2817 | 226617.8335 | 30.6166 | 27
300391 | 2018-04-13 13:39 | 0.82325 | Oxy5 (PSt7-10) | 2018-04-04 12:42 | default | 199.0929 | μmol/L | 28.6942 | °C | 1004 | hPa | Humid | 35 | 0 | 0 | 20.347 | 138172.5061 | 226616.425 | 30.6166 | 27
300398 | 2018-04-13 13:40 | 0.83932 | Oxy5 (PSt7-10) | 2018-04-04 12:42 | default | 199.0866 | μmol/L | 28.6952 | °C | 1004 | hPa | Humid | 35 | 0 | 0 | 20.347 | 138166.6485 | 226616.8288 | 30.6166 | 27
300410 | 2018-04-13 13:40 | 0.85613 | Oxy5 (PSt7-10) | 2018-04-04 12:42 | default | 199.1144 | μmol/L | 28.6966 | °C | 1004 | hPa | Humid | 35 | 0 | 0 | 20.345 | 138160.9908 | 226608.7868 | 30.6166 | 27
300421 | 2018-04-13 13:40 | 0.87275 | Oxy5 (PSt7-10) | 2018-04-04 12:42 | default | 199.1803 | μmol/L | 28.6916 | °C | 1004 | hPa | Humid | 35 | 0 | 0 | 20.343 | 138154.4787 | 226608.412 | 30.6166 | 27
300430 | 2018-04-13 13:40 | 0.88977 | Oxy5 (PSt7-10) | 2018-04-04 12:42 | default | 199.156 | μmol/L | 28.6866 | °C | 1004 | hPa | Humid | 35 | 0 | 0 | 20.346 | 138149.9212 | 226613.9511 | 30.6166 | 27
300432 | 2018-04-13 13:40 | 0.90605 | Oxy5 (PSt7-10) | 2018-04-04 12:42 | default | 199.2505 | μmol/L | 28.6799 | °C | 1004 | hPa | Humid | 35 | 0 | 0 | 20.343 | 138146.972 | 226608.3348 | 30.6166 | 27
300443 | 2018-04-13 13:40 | 0.92305 | Oxy5 (PSt7-10) | 2018-04-04 12:42 | default | 199.194 | μmol/L | 28.6833 | °C | 1004 | hPa | Humid | 35 | 0 | 0 | 20.345 | 138135.1048 | 226599.2301 | 30.6166 | 27
300453 | 2018-04-13 13:40 | 0.94007 | Oxy5 (PSt7-10) | 2018-04-04 12:42 | default | 199.2301 | μmol/L | 28.6773 | °C | 1004 | hPa | Humid | 35 | 0 | 0 | 20.345 | 138121.6938 | 226598.0479 | 30.6166 | 27
300465 | 2018-04-13 13:40 | 0.95632 | Oxy5 (PSt7-10) | 2018-04-04 12:42 | default | 199.2228 | μmol/L | 28.6875 | °C | 1004 | hPa | Humid | 35 | 0 | 0 | 20.342 | 138128.5618 | 226599.4115 | 30.6166 | 27
300473 | 2018-04-13 13:40 | 0.97346 | Oxy5 (PSt7-10) | 2018-04-04 12:42 | default | 199.216 | μmol/L | 28.6766 | °C | 1004 | hPa | Humid | 35 | 0 | 0 | 20.346 | 138123.8258 | 226607.8161 | 30.6166 | 27
300483 | 2018-04-13 13:40 | 0.98976 | Oxy5 (PSt7-10) | 2018-04-04 12:42 | default | 199.1857 | μmol/L | 28.6847 | °C | 1004 | hPa | Humid | 35 | 0 | 0 | 20.345 | 138122.1697 | 226599.7977 | 30.6166 | 27
300492 | 2018-04-13 13:40 | 1.0062 | Oxy5 (PSt7-10) | 2018-04-04 12:42 | default | 199.2345 | μmol/L | 28.6826 | °C | 1004 | hPa | Humid | 35 | 0 | 0 | 20.343 | 138116.3766 | 226604.6359 | 30.6166 | 27
300496 | 2018-04-13 13:40 | 1.0256 | Oxy5 (PSt7-10) | 2018-04-04 12:42 | default | 199.3541 | μmol/L | 28.6716 | °C | 1004 | hPa | Humid | 35 | 0 | 0 | 20.34 | 138110.8439 | 226600.5223 | 30.6166 | 27
300505 | 2018-04-13 13:40 | 1.0416 | Oxy5 (PSt7-10) | 2018-04-04 12:42 | default | 199.0845 | μmol/L | 28.7016 | °C | 1004 | hPa | Humid | 35 | 0 | 0 | 20.345 | 138106.0044 | 226595.9756 | 30.6166 | 27
300514 | 2018-04-13 13:40 | 1.0567 | Oxy5 (PSt7-10) | 2018-04-04 12:42 | default | 199.2075 | μmol/L | 28.6991 | °C | 1004 | hPa | Humid | 35 | 0 | 0 | 20.339 | 138098.898 | 226602.4436 | 30.6166 | 27
300524 | 2018-04-13 13:40 | 1.0728 | Oxy5 (PSt7-10) | 2018-04-04 12:42 | default | 199.2561 | μmol/L | 28.6879 | °C | 1004 | hPa | Humid | 35 | 0 | 0 | 20.34 | 138096.9569 | 226589.0133 | 30.6166 | 27
300532 | 2018-04-13 13:40 | 1.09 | Oxy5 (PSt7-10) | 2018-04-04 12:42 | default | 199.3317 | μmol/L | 28.6783 | °C | 1004 | hPa | Humid | 35 | 0 | 0 | 20.339 | 138093.9369 | 226592.5102 | 30.6166 | 27
300543 | 2018-04-13 13:40 | 1.1059 | Oxy5 (PSt7-10) | 2018-04-04 12:42 | default | 199.2595 | μmol/L | 28.6904 | °C | 1004 | hPa | Humid | 35 | 0 | 0 | 20.339 | 138082.8986 | 226579.5688 | 30.6166 | 27
300556 | 2018-04-13 13:40 | 1.1232 | Oxy5 (PSt7-10) | 2018-04-04 12:42 | default | 199.251 | μmol/L | 28.6828 | °C | 1004 | hPa | Humid | 35 | 0 | 0 | 20.342 | 138076.3112 | 226583.5811 | 30.6166 | 27
300558 | 2018-04-13 13:40 | 1.1397 | Oxy5 (PSt7-10) | 2018-04-04 12:42 | default | 199.1869 | μmol/L | 28.6935 | °C | 1004 | hPa | Humid | 35 | 0 | 0 | 20.342 | 138071.4627 | 226580.8222 | 30.6166 | 27
300573 | 2018-04-13 13:40 | 1.1562 | Oxy5 (PSt7-10) | 2018-04-04 12:42 | default | 199.2228 | μmol/L | 28.6875 | °C | 1004 | hPa | Humid | 35 | 0 | 0 | 20.342 | 138061.9081 | 226580.57 | 30.6166 | 27
300579 | 2018-04-13 13:40 | 1.173 | Oxy5 (PSt7-10) | 2018-04-04 12:42 | default | 199.2758 | μmol/L | 28.6817 | °C | 1004 | hPa | Humid | 35 | 0 | 0 | 20.341 | 138061.009 | 226581.9435 | 30.6166 | 27
300591 | 2018-04-13 13:40 | 1.1895 | Oxy5 (PSt7-10) | 2018-04-04 12:42 | default | 199.3064 | μmol/L | 28.6736 | °C | 1004 | hPa | Humid | 35 | 0 | 0 | 20.342 | 138057.5211 | 226582.7881 | 30.6166 | 27
300596 | 2018-04-13 13:40 | 1.2067 | Oxy5 (PSt7-10) | 2018-04-04 12:42 | default | 199.3198 | μmol/L | 28.6803 | °C | 1004 | hPa | Humid | 35 | 0 | 0 | 20.339 | 138045.3318 | 226582.8136 | 30.6166 | 27
300609 | 2018-04-13 13:40 | 1.2238 | Oxy5 (PSt7-10) | 2018-04-04 12:42 | default | 199.2088 | μmol/L | 28.6868 | °C | 1004 | hPa | Humid | 35 | 0 | 0 | 20.343 | 138043.9002 | 226580.1904 | 30.6166 | 27
300613 | 2018-04-13 13:40 | 1.2397 | Oxy5 (PSt7-10) | 2018-04-04 12:42 | default | 199.3464 | μmol/L | 28.6789 | °C | 1004 | hPa | Humid | 35 | 0 | 0 | 20.338 | 138041.184 | 226577.626 | 30.6166 | 27
300626 | 2018-04-13 13:40 | 1.2573 | Oxy5 (PSt7-10) | 2018-04-04 12:42 | default | 199.3295 | μmol/L | 28.6787 | °C | 1004 | hPa | Humid | 35 | 0 | 0 | 20.339 | 138040.5177 | 226574.6293 | 30.6166 | 27
300632 | 2018-04-13 13:40 | 1.2732 | Oxy5 (PSt7-10) | 2018-04-04 12:42 | default | 199.3401 | μmol/L | 28.6799 | °C | 1004 | hPa | Humid | 35 | 0 | 0 | 20.338 | 138025.1839 | 226566.573 | 30.6166 | 27
300643 | 2018-04-13 13:40 | 1.2893 | Oxy5 (PSt7-10) | 2018-04-04 12:42 | default | 199.2742 | μmol/L | 28.6849 | °C | 1004 | hPa | Humid | 35 | 0 | 0 | 20.34 | 138027.256 | 226573.8683 | 30.6166 | 27
300652 | 2018-04-13 13:40 | 1.3064 | Oxy5 (PSt7-10) | 2018-04-04 12:42 | default | 199.2936 | μmol/L | 28.6967 | °C | 1004 | hPa | Humid | 35 | 0 | 0 | 20.335 | 138017.2851 | 226572.1755 | 30.6166 | 27
300662 | 2018-04-13 13:40 | 1.3226 | Oxy5 (PSt7-10) | 2018-04-04 12:42 | default | 199.3679 | μmol/L | 28.6783 | °C | 1004 | hPa | Humid | 35 | 0 | 0 | 20.337 | 138009.2046 | 226555.0172 | 30.6166 | 27
300668 | 2018-04-13 13:40 | 1.3393 | Oxy5 (PSt7-10) | 2018-04-04 12:42 | default | 199.3982 | μmol/L | 28.6763 | °C | 1004 | hPa | Humid | 35 | 0 | 0 | 20.336 | 138015.9583 | 226561.2036 | 30.6166 | 27
300678 | 2018-04-13 13:40 | 1.356 | Oxy5 (PSt7-10) | 2018-04-04 12:42 | default | 199.318 | μmol/L | 28.6866 | °C | 1004 | hPa | Humid | 35 | 0 | 0 | 20.337 | 138011.2238 | 226566.3747 | 30.6166 | 27
300687 | 2018-04-13 13:40 | 1.3733 | Oxy5 (PSt7-10) | 2018-04-04 12:42 | default | 199.2004 | μmol/L | 28.6972 | °C | 1004 | hPa | Humid | 35 | 0 | 0 | 20.34 | 138001.471 | 226558.0406 | 30.6166 | 27
300696 | 2018-04-13 13:40 | 1.39 | Oxy5 (PSt7-10) | 2018-04-04 12:42 | default | 199.2737 | μmol/L | 28.691 | °C | 1004 | hPa | Humid | 35 | 0 | 0 | 20.338 | 138002.8624 | 226569.4963 | 30.6166 | 27
300702 | 2018-04-13 13:40 | 1.4071 | Oxy5 (PSt7-10) | 2018-04-04 12:42 | default | 199.331 | μmol/L | 28.6785 | °C | 1004 | hPa | Humid | 35 | 0 | 0 | 20.339 | 138001.8412 | 226569.39 | 30.6166 | 27
300714 | 2018-04-13 13:40 | 1.4228 | Oxy5 (PSt7-10) | 2018-04-04 12:42 | default | 199.31 | μmol/L | 28.694 | °C | 1004 | hPa | Humid | 35 | 0 | 0 | 20.335 | 137982.7874 | 226556.1022 | 30.6166 | 27
300725 | 2018-04-13 13:40 | 1.4399 | Oxy5 (PSt7-10) | 2018-04-04 12:42 | default | 199.3716 | μmol/L | 28.6807 | °C | 1004 | hPa | Humid | 35 | 0 | 0 | 20.336 | 137982.8931 | 226562.3659 | 30.6166 | 27
300730 | 2018-04-13 13:40 | 1.4562 | Oxy5 (PSt7-10) | 2018-04-04 12:42 | default | 199.3012 | μmol/L | 28.6924 | °C | 1004 | hPa | Humid | 35 | 0 | 0 | 20.336 | 137980.6834 | 226552.4791 | 30.6166 | 27
300742 | 2018-04-13 13:40 | 1.4732 | Oxy5 (PSt7-10) | 2018-04-04 12:42 | default | 199.3271 | μmol/L | 28.6851 | °C | 1004 | hPa | Humid | 35 | 0 | 0 | 20.337 | 137980.1881 | 226552.8178 | 30.6166 | 27
300749 | 2018-04-13 13:40 | 1.4894 | Oxy5 (PSt7-10) | 2018-04-04 12:42 | default | 199.407 | μmol/L | 28.6838 | °C | 1004 | hPa | Humid | 35 | 0 | 0 | 20.333 | 137954.7926 | 226553.5731 | 30.6166 | 27
300757 | 2018-04-13 13:40 | 1.5063 | Oxy5 (PSt7-10) | 2018-04-04 12:42 | default | 199.3887 | μmol/L | 28.6808 | °C | 1004 | hPa | Humid | 35 | 0 | 0 | 20.335 | 137966.0505 | 226563.2833 | 30.6166 | 27
300772 | 2018-04-13 13:40 | 1.5231 | Oxy5 (PSt7-10) | 2018-04-04 12:42 | default | 199.3547 | μmol/L | 28.6895 | °C | 1004 | hPa | Humid | 35 | 0 | 0 | 20.334 | 137957.0723 | 226551.9945 | 30.6166 | 27
300774 | 2018-04-13 13:40 | 1.5394 | Oxy5 (PSt7-10) | 2018-04-04 12:42 | default | 199.3443 | μmol/L | 28.6882 | °C | 1004 | hPa | Humid | 35 | 0 | 0 | 20.335 | 137952.2422 | 226553.832 | 30.6166 | 27
300784 | 2018-04-13 13:40 | 1.5578 | Oxy5 (PSt7-10) | 2018-04-04 12:42 | default | 199.3903 | μmol/L | 28.6746 | °C | 1004 | hPa | Humid | 35 | 0 | 0 | 20.337 | 137959.1357 | 226562.5392 | 30.6166 | 27
300799 | 2018-04-13 13:40 | 1.5726 | Oxy5 (PSt7-10) | 2018-04-04 12:42 | default | 199.4736 | μmol/L | 28.6757 | °C | 1004 | hPa | Humid | 35 | 0 | 0 | 20.332 | 137948.0147 | 226540.0681 | 30.6166 | 27
300807 | 2018-04-13 13:40 | 1.5897 | Oxy5 (PSt7-10) | 2018-04-04 12:42 | default | 199.4112 | μmol/L | 28.6831 | °C | 1004 | hPa | Humid | 35 | 0 | 0 | 20.333 | 137955.2893 | 226546.0513 | 30.6166 | 27
300815 | 2018-04-13 13:40 | 1.6066 | Oxy5 (PSt7-10) | 2018-04-04 12:42 | default | 199.4548 | μmol/L | 28.6728 | °C | 1004 | hPa | Humid | 35 | 0 | 0 | 20.334 | 137943.4986 | 226546.2254 | 30.6166 | 27
300821 | 2018-04-13 13:40 | 1.6238 | Oxy5 (PSt7-10) | 2018-04-04 12:42 | default | 199.5744 | μmol/L | 28.6649 | °C | 1004 | hPa | Humid | 35 | 0 | 0 | 20.33 | 137938.23 | 226544.7166 | 30.6166 | 27
300831 | 2018-04-13 13:40 | 1.64 | Oxy5 (PSt7-10) | 2018-04-04 12:42 | default | 199.4813 | μmol/L | 28.6684 | °C | 1004 | hPa | Humid | 35 | 0 | 0 | 20.334 | 137933.2913 | 226539.5859 | 30.6166 | 27
300839 | 2018-04-13 13:40 | 1.656 | Oxy5 (PSt7-10) | 2018-04-04 12:42 | default | 199.4426 | μmol/L | 28.6779 | °C | 1004 | hPa | Humid | 35 | 0 | 0 | 20.333 | 137925.0157 | 226539.0877 | 30.6166 | 27
300846 | 2018-04-13 13:40 | 1.6726 | Oxy5 (PSt7-10) | 2018-04-04 12:42 | default | 199.3668 | μmol/L | 28.6875 | °C | 1004 | hPa | Humid | 35 | 0 | 0 | 20.334 | 137922.5457 | 226539.6608 | 30.6166 | 27
300855 | 2018-04-13 13:40 | 1.69 | Oxy5 (PSt7-10) | 2018-04-04 12:42 | default | 199.3569 | μmol/L | 28.6891 | °C | 1004 | hPa | Humid | 35 | 0 | 0 | 20.334 | 137922.1673 | 226538.4744 | 30.6166 | 27
300868 | 2018-04-13 13:40 | 1.7066 | Oxy5 (PSt7-10) | 2018-04-04 12:42 | default | 199.4444 | μmol/L | 28.6806 | °C | 1004 | hPa | Humid | 35 | 0 | 0 | 20.332 | 137918.3796 | 226532.9028 | 30.6166 | 27
300876 | 2018-04-13 13:40 | 1.7243 | Oxy5 (PSt7-10) | 2018-04-04 12:42 | default | 199.4204 | μmol/L | 28.6816 | °C | 1004 | hPa | Humid | 35 | 0 | 0 | 20.333 | 137913.6418 | 226536.4636 | 30.6166 | 27
300885 | 2018-04-13 13:40 | 1.7394 | Oxy5 (PSt7-10) | 2018-04-04 12:42 | default | 199.392 | μmol/L | 28.6863 | °C | 1004 | hPa | Humid | 35 | 0 | 0 | 20.333 | 137902.9844 | 226537.7106 | 30.6166 | 27
300896 | 2018-04-13 13:40 | 1.7565 | Oxy5 (PSt7-10) | 2018-04-04 12:42 | default | 199.5898 | μmol/L | 28.6653 | °C | 1004 | hPa | Humid | 35 | 0 | 0 | 20.329 | 137900.8859 | 226531.3575 | 30.6166 | 27
300902 | 2018-04-13 13:40 | 1.7726 | Oxy5 (PSt7-10) | 2018-04-04 12:42 | default | 199.5385 | μmol/L | 28.6769 | °C | 1004 | hPa | Humid | 35 | 0 | 0 | 20.328 | 137897.2782 | 226526.3161 | 30.6166 | 27
300916 | 2018-04-13 13:40 | 1.79 | Oxy5 (PSt7-10) | 2018-04-04 12:42 | default | 199.5358 | μmol/L | 28.6773 | °C | 1004 | hPa | Humid | 35 | 0 | 0 | 20.328 | 137889.6004 | 226531.4739 | 30.6166 | 27
300918 | 2018-04-13 13:40 | 1.8062 | Oxy5 (PSt7-10) | 2018-04-04 12:42 | default | 199.5322 | μmol/L | 28.6779 | °C | 1004 | hPa | Humid | 35 | 0 | 0 | 20.328 | 137883.9789 | 226520.5454 | 30.6166 | 27
300933 | 2018-04-13 13:40 | 1.8226 | Oxy5 (PSt7-10) | 2018-04-04 12:42 | default | 199.4668 | μmol/L | 28.6858 | °C | 1004 | hPa | Humid | 35 | 0 | 0 | 20.329 | 137877.2954 | 226525.1719 | 30.6166 | 27
300944 | 2018-04-13 13:41 | 1.8403 | Oxy5 (PSt7-10) | 2018-04-04 12:42 | default | 199.5175 | μmol/L | 28.6684 | °C | 1004 | hPa | Humid | 35 | 0 | 0 | 20.332 | 137882.2522 | 226529.1311 | 30.6166 | 27
300949 | 2018-04-13 13:41 | 1.8566 | Oxy5 (PSt7-10) | 2018-04-04 12:42 | default | 199.4764 | μmol/L | 28.6842 | °C | 1004 | hPa | Humid | 35 | 0 | 0 | 20.329 | 137881.3467 | 226529.3293 | 30.6166 | 27
300955 | 2018-04-13 13:41 | 1.8727 | Oxy5 (PSt7-10) | 2018-04-04 12:42 | default | 199.567 | μmol/L | 28.6721 | °C | 1004 | hPa | Humid | 35 | 0 | 0 | 20.328 | 137876.7994 | 226533.5728 | 30.6166 | 27
300965 | 2018-04-13 13:41 | 1.8949 | Oxy5 (PSt7-10) | 2018-04-04 12:42 | default | 199.4986 | μmol/L | 28.6805 | °C | 1004 | hPa | Humid | 35 | 0 | 0 | 20.329 | 137871.7096 | 226532.6619 | 30.6166 | 27
300975 | 2018-04-13 13:41 | 1.9099 | Oxy5 (PSt7-10) | 2018-04-04 12:42 | default | 199.5425 | μmol/L | 28.6822 | °C | 1004 | hPa | Humid | 35 | 0 | 0 | 20.326 | 137860.374 | 226521.9897 | 30.6166 | 27
300987 | 2018-04-13 13:41 | 1.9257 | Oxy5 (PSt7-10) | 2018-04-04 12:42 | default | 199.4578 | μmol/L | 28.6843 | °C | 1004 | hPa | Humid | 35 | 0 | 0 | 20.33 | 137857.3166 | 226521.1582 | 30.6166 | 27
300991 | 2018-04-13 13:41 | 1.9405 | Oxy5 (PSt7-10) | 2018-04-04 12:42 | default | 199.5227 | μmol/L | 28.6825 | °C | 1004 | hPa | Humid | 35 | 0 | 0 | 20.327 | 137847.1978 | 226520.8583 | 30.6166 | 27
301006 | 2018-04-13 13:41 | 1.9562 | Oxy5 (PSt7-10) | 2018-04-04 12:42 | default | 199.6009 | μmol/L | 28.6725 | °C | 1004 | hPa | Humid | 35 | 0 | 0 | 20.326 | 137840.7077 | 226519.6257 | 30.6166 | 27
301015 | 2018-04-13 13:41 | 1.9781 | Oxy5 (PSt7-10) | 2018-04-04 12:42 | default | 199.4796 | μmol/L | 28.6867 | °C | 1004 | hPa | Humid | 35 | 0 | 0 | 20.328 | 137847.114 | 226518.5335 | 30.6166 | 27
301019 | 2018-04-13 13:41 | 1.997 | Oxy5 (PSt7-10) | 2018-04-04 12:42 | default | 199.4747 | μmol/L | 28.6905 | °C | 1004 | hPa | Humid | 35 | 0 | 0 | 20.327 | 137850.4785 | 226529.4552 | 30.6166 | 27
301026 | 2018-04-13 13:41 | 2.0121 | Oxy5 (PSt7-10) | 2018-04-04 12:42 | default | 199.5102 | μmol/L | 28.6906 | °C | 1004 | hPa | Humid | 35 | 0 | 0 | 20.325 | 137835.7018 | 226520.9035 | 30.6166 | 27
301041 | 2018-04-13 13:41 | 2.0248 | Oxy5 (PSt7-10) | 2018-04-04 12:42 | default | 199.5601 | μmol/L | 28.6883 | °C | 1004 | hPa | Humid | 35 | 0 | 0 | 20.323 | 137833.2194 | 226514.1914 | 30.6166 | 27
301047 | 2018-04-13 13:41 | 2.0411 | Oxy5 (PSt7-10) | 2018-04-04 12:42 | default | 199.481 | μmol/L | 28.6865 | °C | 1004 | hPa | Humid | 35 | 0 | 0 | 20.328 | 137812.3032 | 226511.0011 | 30.6166 | 27
301053 | 2018-04-13 13:41 | 2.0571 | Oxy5 (PSt7-10) | 2018-04-04 12:42 | default | 199.523 | μmol/L | 28.6855 | °C | 1004 | hPa | Humid | 35 | 0 | 0 | 20.326 | 137821.7802 | 226503.1392 | 30.6166 | 27
301064 | 2018-04-13 13:41 | 2.0787 | Oxy5 (PSt7-10) | 2018-04-04 12:42 | default | 199.703 | μmol/L | 28.6705 | °C | 1004 | hPa | Humid | 35 | 0 | 0 | 20.321 | 137824.7335 | 226530.949 | 30.6166 | 27
301071 | 2018-04-13 13:41 | 2.0897 | Oxy5 (PSt7-10) | 2018-04-04 12:42 | default | 199.4967 | μmol/L | 28.6869 | °C | 1004 | hPa | Humid | 35 | 0 | 0 | 20.327 | 137804.9413 | 226501.267 | 30.6166 | 27
301081 | 2018-04-13 13:41 | 2.1067 | Oxy5 (PSt7-10) | 2018-04-04 12:42 | default | 199.5669 | μmol/L | 28.6812 | °C | 1004 | hPa | Humid | 35 | 0 | 0 | 20.325 | 137812.2591 | 226515.3716 | 30.6166 | 27
301091 | 2018-04-13 13:41 | 2.1228 | Oxy5 (PSt7-10) | 2018-04-04 12:42 | default | 199.6507 | μmol/L | 28.6702 | °C | 1004 | hPa | Humid | 35 | 0 | 0 | 20.324 | 137809.2496 | 226509.5322 | 30.6166 | 27
301104 | 2018-04-13 13:41 | 2.1413 | Oxy5 (PSt7-10) | 2018-04-04 12:42 | default | 199.594 | μmol/L | 28.6797 | °C | 1004 | hPa | Humid | 35 | 0 | 0 | 20.324 | 137803.5059 | 226504.9311 | 30.6166 | 27
301114 | 2018-04-13 13:41 | 2.1565 | Oxy5 (PSt7-10) | 2018-04-04 12:42 | default | 199.6407 | μmol/L | 28.6779 | °C | 1004 | hPa | Humid | 35 | 0 | 0 | 20.322 | 137801.966 | 226511.8469 | 30.6166 | 27
301116 | 2018-04-13 13:41 | 2.1727 | Oxy5 (PSt7-10) | 2018-04-04 12:42 | default | 199.5947 | μmol/L | 28.6765 | °C | 1004 | hPa | Humid | 35 | 0 | 0 | 20.325 | 137779.7004 | 226499.9729 | 30.6166 | 27
301130 | 2018-04-13 13:41 | 2.19 | Oxy5 (PSt7-10) | 2018-04-04 12:42 | default | 199.7342 | μmol/L | 28.6623 | °C | 1004 | hPa | Humid | 35 | 0 | 0 | 20.322 | 137777.9817 | 226499.5942 | 30.6166 | 27
301140 | 2018-04-13 13:41 | 2.2063 | Oxy5 (PSt7-10) | 2018-04-04 12:42 | default | 199.7165 | μmol/L | 28.6593 | °C | 1004 | hPa | Humid | 35 | 0 | 0 | 20.324 | 137773.2436 | 226496.5856 | 30.6166 | 27
301149 | 2018-04-13 13:41 | 2.2243 | Oxy5 (PSt7-10) | 2018-04-04 12:42 | default | 199.6868 | μmol/L | 28.6702 | °C | 1004 | hPa | Humid | 35 | 0 | 0 | 20.322 | 137774.6 | 226490.9336 | 30.6166 | 27
301155 | 2018-04-13 13:41 | 2.2397 | Oxy5 (PSt7-10) | 2018-04-04 12:42 | default | 199.6878 | μmol/L | 28.673 | °C | 1004 | hPa | Humid | 35 | 0 | 0 | 20.321 | 137774.1159 | 226493.9946 | 30.6166 | 27
301167 | 2018-04-13 13:41 | 2.2564 | Oxy5 (PSt7-10) | 2018-04-04 12:42 | default | 199.6921 | μmol/L | 28.6814 | °C | 1004 | hPa | Humid | 35 | 0 | 0 | 20.318 | 137762.2459 | 226490.606 | 30.6166 | 27
301177 | 2018-04-13 13:41 | 2.2729 | Oxy5 (PSt7-10) | 2018-04-04 12:42 | default | 199.6843 | μmol/L | 28.6676 | °C | 1004 | hPa | Humid | 35 | 0 | 0 | 20.323 | 137764.8356 | 226496.4505 | 30.6166 | 27
301183 | 2018-04-13 13:41 | 2.2898 | Oxy5 (PSt7-10) | 2018-04-04 12:42 | default | 199.6737 | μmol/L | 28.6664 | °C | 1004 | hPa | Humid | 35 | 0 | 0 | 20.324 | 137766.1482 | 226493.8708 | 30.6166 | 27
301196 | 2018-04-13 13:41 | 2.3066 | Oxy5 (PSt7-10) | 2018-04-04 12:42 | default | 199.6935 | μmol/L | 28.6691 | °C | 1004 | hPa | Humid | 35 | 0 | 0 | 20.322 | 137757.0195 | 226489.3483 | 30.6166 | 27
301199 | 2018-04-13 13:41 | 2.3227 | Oxy5 (PSt7-10) | 2018-04-04 12:42 | default | 199.643 | μmol/L | 28.6775 | °C | 1004 | hPa | Humid | 35 | 0 | 0 | 20.322 | 137761.7277 | 226497.1384 | 30.6166 | 27
301209 | 2018-04-13 13:41 | 2.3392 | Oxy5 (PSt7-10) | 2018-04-04 12:42 | default | 199.6425 | μmol/L | 28.6746 | °C | 1004 | hPa | Humid | 35 | 0 | 0 | 20.323 | 137741.5286 | 226485.5398 | 30.6166 | 27
301215 | 2018-04-13 13:41 | 2.3561 | Oxy5 (PSt7-10) | 2018-04-04 12:42 | default | 199.557 | μmol/L | 28.6828 | °C | 1004 | hPa | Humid | 35 | 0 | 0 | 20.325 | 137743.2871 | 226493.2036 | 30.6166 | 27
301226 | 2018-04-13 13:41 | 2.3731 | Oxy5 (PSt7-10) | 2018-04-04 12:42 | default | 199.6981 | μmol/L | 28.6743 | °C | 1004 | hPa | Humid | 35 | 0 | 0 | 20.32 | 137742.5785 | 226492.2397 | 30.6166 | 27
301238 | 2018-04-13 13:41 | 2.3895 | Oxy5 (PSt7-10) | 2018-04-04 12:42 | default | 199.6662 | μmol/L | 28.6736 | °C | 1004 | hPa | Humid | 35 | 0 | 0 | 20.322 | 137738.2334 | 226494.0735 | 30.6166 | 27
301244 | 2018-04-13 13:41 | 2.4063 | Oxy5 (PSt7-10) | 2018-04-04 12:42 | default | 199.7339 | μmol/L | 28.6804 | °C | 1004 | hPa | Humid | 35 | 0 | 0 | 20.316 | 137733.8549 | 226479.9595 | 30.6166 | 27
301251 | 2018-04-13 13:41 | 2.4233 | Oxy5 (PSt7-10) | 2018-04-04 12:42 | default | 199.7164 | μmol/L | 28.6713 | °C | 1004 | hPa | Humid | 35 | 0 | 0 | 20.32 | 137731.9216 | 226487.7839 | 30.6166 | 27
301263 | 2018-04-13 13:41 | 2.4392 | Oxy5 (PSt7-10) | 2018-04-04 12:42 | default | 199.7189 | μmol/L | 28.6709 | °C | 1004 | hPa | Humid | 35 | 0 | 0 | 20.32 | 137729.6119 | 226483.8104 | 30.6166 | 27
301269 | 2018-04-13 13:41 | 2.4565 | Oxy5 (PSt7-10) | 2018-04-04 12:42 | default | 199.7481 | μmol/L | 28.675 | °C | 1004 | hPa | Humid | 35 | 0 | 0 | 20.317 | 137722.0895 | 226480.3643 | 30.6166 | 27
301281 | 2018-04-13 13:41 | 2.4729 | Oxy5 (PSt7-10) | 2018-04-04 12:42 | default | 199.7324 | μmol/L | 28.6746 | °C | 1004 | hPa | Humid | 35 | 0 | 0 | 20.318 | 137720.0179 | 226480.0929 | 30.6166 | 27
301287 | 2018-04-13 13:41 | 2.4901 | Oxy5 (PSt7-10) | 2018-04-04 12:42 | default | 199.6466 | μmol/L | 28.6799 | °C | 1004 | hPa | Humid | 35 | 0 | 0 | 20.321 | 137717.9972 | 226482.5116 | 30.6166 | 27
301304 | 2018-04-13 13:41 | 2.5059 | Oxy5 (PSt7-10) | 2018-04-04 12:42 | default | 199.6814 | μmol/L | 28.6801 | °C | 1004 | hPa | Humid | 35 | 0 | 0 | 20.319 | 137708.9169 | 226479.9279 | 30.6166 | 27
301307 | 2018-04-13 13:41 | 2.5228 | Oxy5 (PSt7-10) | 2018-04-04 12:42 | default | 199.759 | μmol/L | 28.6672 | °C | 1004 | hPa | Humid | 35 | 0 | 0 | 20.319 | 137715.7608 | 226480.9284 | 30.6166 | 27
301315 | 2018-04-13 13:41 | 2.5395 | Oxy5 (PSt7-10) | 2018-04-04 12:42 | default | 199.7 | μmol/L | 28.668 | °C | 1004 | hPa | Humid | 35 | 0 | 0 | 20.322 | 137703.6102 | 226485.0887 | 30.6166 | 27
301329 | 2018-04-13 13:41 | 2.5561 | Oxy5 (PSt7-10) | 2018-04-04 12:42 | default | 199.7492 | μmol/L | 28.6688 | °C | 1004 | hPa | Humid | 35 | 0 | 0 | 20.319 | 137701.5011 | 226485.8444 | 30.6166 | 27
301336 | 2018-04-13 13:41 | 2.5732 | Oxy5 (PSt7-10) | 2018-04-04 12:42 | default | 199.876 | μmol/L | 28.6658 | °C | 1004 | hPa | Humid | 35 | 0 | 0 | 20.313 | 137704.0226 | 226478.4926 | 30.6166 | 27
301347 | 2018-04-13 13:41 | 2.5894 | Oxy5 (PSt7-10) | 2018-04-04 12:42 | default | 199.7801 | μmol/L | 28.6727 | °C | 1004 | hPa | Humid | 35 | 0 | 0 | 20.316 | 137688.906 | 226483.0869 | 30.6166 | 27
301350 | 2018-04-13 13:41 | 2.6062 | Oxy5 (PSt7-10) | 2018-04-04 12:42 | default | 199.7613 | μmol/L | 28.6698 | °C | 1004 | hPa | Humid | 35 | 0 | 0 | 20.318 | 137691.3182 | 226476.0343 | 30.6166 | 27
301364 | 2018-04-13 13:41 | 2.623 | Oxy5 (PSt7-10) | 2018-04-04 12:42 | default | 199.6303 | μmol/L | 28.6856 | °C | 1004 | hPa | Humid | 35 | 0 | 0 | 20.32 | 137686.4831 | 226478.3692 | 30.6166 | 27
301370 | 2018-04-13 13:41 | 2.6394 | Oxy5 (PSt7-10) | 2018-04-04 12:42 | default | 199.7827 | μmol/L | 28.6783 | °C | 1004 | hPa | Humid | 35 | 0 | 0 | 20.314 | 137689.1831 | 226470.7834 | 30.6166 | 27
301384 | 2018-04-13 13:41 | 2.656 | Oxy5 (PSt7-10) | 2018-04-04 12:42 | default | 199.7338 | μmol/L | 28.6804 | °C | 1004 | hPa | Humid | 35 | 0 | 0 | 20.316 | 137680.162 | 226471.1395 | 30.6166 | 27
301387 | 2018-04-13 13:41 | 2.6725 | Oxy5 (PSt7-10) | 2018-04-04 12:42 | default | 199.7706 | μmol/L | 28.6773 | °C | 1004 | hPa | Humid | 35 | 0 | 0 | 20.315 | 137675.916 | 226471.9974 | 30.6166 | 27
301397 | 2018-04-13 13:41 | 2.6895 | Oxy5 (PSt7-10) | 2018-04-04 12:42 | default | 199.7895 | μmol/L | 28.6832 | °C | 1004 | hPa | Humid | 35 | 0 | 0 | 20.312 | 137674.579 | 226455.3145 | 30.6166 | 27
301404 | 2018-04-13 13:41 | 2.7064 | Oxy5 (PSt7-10) | 2018-04-04 12:42 | default | 199.7408 | μmol/L | 28.6823 | °C | 1004 | hPa | Humid | 35 | 0 | 0 | 20.315 | 137667.6498 | 226466.0486 | 30.6166 | 27
301415 | 2018-04-13 13:41 | 2.7232 | Oxy5 (PSt7-10) | 2018-04-04 12:42 | default | 199.7399 | μmol/L | 28.6794 | °C | 1004 | hPa | Humid | 35 | 0 | 0 | 20.316 | 137665.0345 | 226467.4417 | 30.6166 | 27
301424 | 2018-04-13 13:41 | 2.7397 | Oxy5 (PSt7-10) | 2018-04-04 12:42 | default | 199.8798 | μmol/L | 28.6651 | °C | 1004 | hPa | Humid | 35 | 0 | 0 | 20.313 | 137662.5731 | 226462.6418 | 30.6166 | 27
301431 | 2018-04-13 13:41 | 2.7559 | Oxy5 (PSt7-10) | 2018-04-04 12:42 | default | 199.8651 | μmol/L | 28.6616 | °C | 1004 | hPa | Humid | 35 | 0 | 0 | 20.315 | 137659.7196 | 226474.1275 | 30.6166 | 27
301447 | 2018-04-13 13:41 | 2.7729 | Oxy5 (PSt7-10) | 2018-04-04 12:42 | default | 199.8939 | μmol/L | 28.6658 | °C | 1004 | hPa | Humid | 35 | 0 | 0 | 20.312 | 137659.2876 | 226474.3938 | 30.6166 | 27
301452 | 2018-04-13 13:41 | 2.7897 | Oxy5 (PSt7-10) | 2018-04-04 12:42 | default | 199.7733 | μmol/L | 28.6768 | °C | 1004 | hPa | Humid | 35 | 0 | 0 | 20.315 | 137653.85 | 226476.5508 | 30.6166 | 27
301465 | 2018-04-13 13:41 | 2.8064 | Oxy5 (PSt7-10) | 2018-04-04 12:42 | default | 199.8686 | μmol/L | 28.667 | °C | 1004 | hPa | Humid | 35 | 0 | 0 | 20.313 | 137638.882 | 226469.7527 | 30.6166 | 27
301469 | 2018-04-13 13:41 | 2.8232 | Oxy5 (PSt7-10) | 2018-04-04 12:42 | default | 199.9103 | μmol/L | 28.6661 | °C | 1004 | hPa | Humid | 35 | 0 | 0 | 20.311 | 137641.9529 | 226471.875 | 30.6166 | 27
301476 | 2018-04-13 13:42 | 2.8392 | Oxy5 (PSt7-10) | 2018-04-04 12:42 | default | 199.9607 | μmol/L | 28.6667 | °C | 1004 | hPa | Humid | 35 | 0 | 0 | 20.308 | 137634.6868 | 226468.5937 | 30.6166 | 27
301489 | 2018-04-13 13:42 | 2.8566 | Oxy5 (PSt7-10) | 2018-04-04 12:42 | default | 199.8567 | μmol/L | 28.669 | °C | 1004 | hPa | Humid | 35 | 0 | 0 | 20.313 | 137630.8392 | 226466.265 | 30.6166 | 27
301497 | 2018-04-13 13:42 | 2.8728 | Oxy5 (PSt7-10) | 2018-04-04 12:42 | default | 199.8217 | μmol/L | 28.6808 | °C | 1004 | hPa | Humid | 35 | 0 | 0 | 20.311 | 137623.7269 | 226462.4299 | 30.6166 | 27
301509 | 2018-04-13 13:42 | 2.8898 | Oxy5 (PSt7-10) | 2018-04-04 12:42 | default | 199.8807 | μmol/L | 28.668 | °C | 1004 | hPa | Humid | 35 | 0 | 0 | 20.312 | 137624.8113 | 226467.7253 | 30.6166 | 27
301514 | 2018-04-13 13:42 | 2.9061 | Oxy5 (PSt7-10) | 2018-04-04 12:42 | default | 199.8869 | μmol/L | 28.676 | °C | 1004 | hPa | Humid | 35 | 0 | 0 | 20.309 | 137609.4846 | 226456.0141 | 30.6166 | 27
301528 | 2018-04-13 13:42 | 2.9231 | Oxy5 (PSt7-10) | 2018-04-04 12:42 | default | 199.8472 | μmol/L | 28.6705 | °C | 1004 | hPa | Humid | 35 | 0 | 0 | 20.313 | 137601.133 | 226456.3529 | 30.6166 | 27
301532 | 2018-04-13 13:42 | 2.9395 | Oxy5 (PSt7-10) | 2018-04-04 12:42 | default | 199.8426 | μmol/L | 28.6803 | °C | 1004 | hPa | Humid | 35 | 0 | 0 | 20.31 | 137609.388 | 226460.5518 | 30.6166 | 27
301539 | 2018-04-13 13:42 | 2.9564 | Oxy5 (PSt7-10) | 2018-04-04 12:42 | default | 199.8238 | μmol/L | 28.6835 | °C | 1004 | hPa | Humid | 35 | 0 | 0 | 20.31 | 137604.8154 | 226458.7609 | 30.6166 | 27
301551 | 2018-04-13 13:42 | 2.9728 | Oxy5 (PSt7-10) | 2018-04-04 12:42 | default | 199.8206 | μmol/L | 28.69 | °C | 1004 | hPa | Humid | 35 | 0 | 0 | 20.308 | 137601.9666 | 226455.5192 | 30.6166 | 27
301562 | 2018-04-13 13:42 | 2.9896 | Oxy5 (PSt7-10) | 2018-04-04 12:42 | default | 199.9474 | μmol/L | 28.6779 | °C | 1004 | hPa | Humid | 35 | 0 | 0 | 20.305 | 137590.6972 | 226449.8072 | 30.6166 | 27
301573 | 2018-04-13 13:42 | 3.0059 | Oxy5 (PSt7-10) | 2018-04-04 12:42 | default | 199.9259 | μmol/L | 28.6755 | °C | 1004 | hPa | Humid | 35 | 0 | 0 | 20.307 | 137586.5774 | 226448.4771 | 30.6166 | 27
301577 | 2018-04-13 13:42 | 3.0226 | Oxy5 (PSt7-10) | 2018-04-04 12:42 | default | 199.857 | μmol/L | 28.6719 | °C | 1004 | hPa | Humid | 35 | 0 | 0 | 20.312 | 137586.5727 | 226451.3733 | 30.6166 | 27
301587 | 2018-04-13 13:42 | 3.0397 | Oxy5 (PSt7-10) | 2018-04-04 12:42 | default | 199.9599 | μmol/L | 28.6728 | °C | 1004 | hPa | Humid | 35 | 0 | 0 | 20.306 | 137575.8891 | 226453.2755 | 30.6166 | 27
301595 | 2018-04-13 13:42 | 3.0563 | Oxy5 (PSt7-10) | 2018-04-04 12:42 | default | 199.9298 | μmol/L | 28.6838 | °C | 1004 | hPa | Humid | 35 | 0 | 0 | 20.304 | 137570.2531 | 226453.6329 | 30.6166 | 27
301603 | 2018-04-13 13:42 | 3.073 | Oxy5 (PSt7-10) | 2018-04-04 12:42 | default | 199.9911 | μmol/L | 28.6677 | °C | 1004 | hPa | Humid | 35 | 0 | 0 | 20.306 | 137562.8399 | 226451.4969 | 30.6166 | 27
301613 | 2018-04-13 13:42 | 3.0894 | Oxy5 (PSt7-10) | 2018-04-04 12:42 | default | 199.9417 | μmol/L | 28.6759 | °C | 1004 | hPa | Humid | 35 | 0 | 0 | 20.306 | 137570.0708 | 226457.1033 | 30.6166 | 27
301622 | 2018-04-13 13:42 | 3.106 | Oxy5 (PSt7-10) | 2018-04-04 12:42 | default | 199.9291 | μmol/L | 28.6689 | °C | 1004 | hPa | Humid | 35 | 0 | 0 | 20.309 | 137566.3155 | 226444.3051 | 30.6166 | 27
301629 | 2018-04-13 13:42 | 3.123 | Oxy5 (PSt7-10) | 2018-04-04 12:42 | default | 199.9503 | μmol/L | 28.6654 | °C | 1004 | hPa | Humid | 35 | 0 | 0 | 20.309 | 137559.153 | 226447.0442 | 30.6166 | 27
301644 | 2018-04-13 13:42 | 3.1398 | Oxy5 (PSt7-10) | 2018-04-04 12:42 | default | 199.9366 | μmol/L | 28.6797 | °C | 1004 | hPa | Humid | 35 | 0 | 0 | 20.305 | 137544.401 | 226442.4778 | 30.6166 | 27
301648 | 2018-04-13 13:42 | 3.1564 | Oxy5 (PSt7-10) | 2018-04-04 12:42 | default | 199.9963 | μmol/L | 28.6668 | °C | 1004 | hPa | Humid | 35 | 0 | 0 | 20.306 | 137553.7618 | 226442.7176 | 30.6166 | 27
301658 | 2018-04-13 13:42 | 3.1727 | Oxy5 (PSt7-10) | 2018-04-04 12:42 | default | 200.0057 | μmol/L | 28.6682 | °C | 1004 | hPa | Humid | 35 | 0 | 0 | 20.305 | 137561.6283 | 226444.5475 | 30.6166 | 27
301667 | 2018-04-13 13:42 | 3.1899 | Oxy5 (PSt7-10) | 2018-04-04 12:42 | default | 199.9685 | μmol/L | 28.6684 | °C | 1004 | hPa | Humid | 35 | 0 | 0 | 20.307 | 137547.5949 | 226454.0662 | 30.6166 | 27
301674 | 2018-04-13 13:42 | 3.2064 | Oxy5 (PSt7-10) | 2018-04-04 12:42 | default | 199.9763 | μmol/L | 28.6641 | °C | 1004 | hPa | Humid | 35 | 0 | 0 | 20.308 | 137544.0868 | 226448.1176 | 30.6166 | 27
301690 | 2018-04-13 13:42 | 3.2235 | Oxy5 (PSt7-10) | 2018-04-04 12:42 | default | 200.0941 | μmol/L | 28.6565 | °C | 1004 | hPa | Humid | 35 | 0 | 0 | 20.304 | 137551.1799 | 226442.7423 | 30.6166 | 27
301700 | 2018-04-13 13:42 | 3.2431 | Oxy5 (PSt7-10) | 2018-04-04 12:42 | default | 200.1033 | μmol/L | 28.655 | °C | 1004 | hPa | Humid | 35 | 0 | 0 | 20.304 | 137544.5797 | 226443.5474 | 30.6166 | 27
301708 | 2018-04-13 13:42 | 3.2583 | Oxy5 (PSt7-10) | 2018-04-04 12:42 | default | 200.0615 | μmol/L | 28.662 | °C | 1004 | hPa | Humid | 35 | 0 | 0 | 20.304 | 137537.616 | 226441.0978 | 30.6166 | 27
301718 | 2018-04-13 13:42 | 3.2736 | Oxy5 (PSt7-10) | 2018-04-04 12:42 | default | 199.8963 | μmol/L | 28.6744 | °C | 1004 | hPa | Humid | 35 | 0 | 0 | 20.309 | 137524.9018 | 226435.5357 | 30.6166 | 27
301722 | 2018-04-13 13:42 | 3.2893 | Oxy5 (PSt7-10) | 2018-04-04 12:42 | default | 199.972 | μmol/L | 28.6798 | °C | 1004 | hPa | Humid | 35 | 0 | 0 | 20.303 | 137522.5082 | 226437.3906 | 30.6166 | 27
301730 | 2018-04-13 13:42 | 3.307 | Oxy5 (PSt7-10) | 2018-04-04 12:42 | default | 199.8588 | μmol/L | 28.6836 | °C | 1004 | hPa | Humid | 35 | 0 | 0 | 20.308 | 137527.3616 | 226433.815 | 30.6166 | 27
301743 | 2018-04-13 13:42 | 3.3278 | Oxy5 (PSt7-10) | 2018-04-04 12:42 | default | 199.9769 | μmol/L | 28.664 | °C | 1004 | hPa | Humid | 35 | 0 | 0 | 20.308 | 137521.2466 | 226443.479 | 30.6166 | 27
301752 | 2018-04-13 13:42 | 3.3399 | Oxy5 (PSt7-10) | 2018-04-04 12:42 | default | 200.0322 | μmol/L | 28.6638 | °C | 1004 | hPa | Humid | 35 | 0 | 0 | 20.305 | 137514.3466 | 226433.9243 | 30.6166 | 27
301761 | 2018-04-13 13:42 | 3.3577 | Oxy5 (PSt7-10) | 2018-04-04 12:42 | default | 200.0535 | μmol/L | 28.6663 | °C | 1004 | hPa | Humid | 35 | 0 | 0 | 20.303 | 137510.472 | 226439.1937 | 30.6166 | 27
301777 | 2018-04-13 13:42 | 3.3745 | Oxy5 (PSt7-10) | 2018-04-04 12:42 | default | 200.0359 | μmol/L | 28.6662 | °C | 1004 | hPa | Humid | 35 | 0 | 0 | 20.304 | 137503.8676 | 226436.2556 | 30.6166 | 27
301785 | 2018-04-13 13:42 | 3.3897 | Oxy5 (PSt7-10) | 2018-04-04 12:42 | default | 200.1348 | μmol/L | 28.6588 | °C | 1004 | hPa | Humid | 35 | 0 | 0 | 20.301 | 137506.0842 | 226429.1763 | 30.6166 | 27
301790 | 2018-04-13 13:42 | 3.4086 | Oxy5 (PSt7-10) | 2018-04-04 12:42 | default | 200.0679 | μmol/L | 28.6669 | °C | 1004 | hPa | Humid | 35 | 0 | 0 | 20.302 | 137507.1153 | 226434.0427 | 30.6166 | 27
301808 | 2018-04-13 13:42 | 3.4337 | Oxy5 (PSt7-10) | 2018-04-04 12:42 | default | 200.1329 | μmol/L | 28.6651 | °C | 1004 | hPa | Humid | 35 | 0 | 0 | 20.299 | 137512.6921 | 226443.2757 | 30.6166 | 27
301811 | 2018-04-13 13:42 | 3.4415 | Oxy5 (PSt7-10) | 2018-04-04 12:42 | default | 200.2075 | μmol/L | 28.6557 | °C | 1004 | hPa | Humid | 35 | 0 | 0 | 20.298 | 137479.6172 | 226412.5345 | 30.6166 | 27
301828 | 2018-04-13 13:42 | 3.4647 | Oxy5 (PSt7-10) | 2018-04-04 12:42 | default | 200.1715 | μmol/L | 28.6587 | °C | 1004 | hPa | Humid | 35 | 0 | 0 | 20.299 | 137498.9353 | 226430.7088 | 30.6166 | 27
301839 | 2018-04-13 13:42 | 3.4806 | Oxy5 (PSt7-10) | 2018-04-04 12:42 | default | 200.1302 | μmol/L | 28.6626 | °C | 1004 | hPa | Humid | 35 | 0 | 0 | 20.3 | 137490.9828 | 226430.0847 | 30.6166 | 27
301846 | 2018-04-13 13:42 | 3.4984 | Oxy5 (PSt7-10) | 2018-04-04 12:42 | default | 200.0799 | μmol/L | 28.6649 | °C | 1004 | hPa | Humid | 35 | 0 | 0 | 20.302 | 137475.0793 | 226425.4093 | 30.6166 | 27
301857 | 2018-04-13 13:42 | 3.5073 | Oxy5 (PSt7-10) | 2018-04-04 12:42 | default | 200.1825 | μmol/L | 28.6569 | °C | 1004 | hPa | Humid | 35 | 0 | 0 | 20.299 | 137447.4995 | 226399.4994 | 30.6166 | 27
301868 | 2018-04-13 13:42 | 3.5258 | Oxy5 (PSt7-10) | 2018-04-04 12:42 | default | 200.1226 | μmol/L | 28.6638 | °C | 1004 | hPa | Humid | 35 | 0 | 0 | 20.3 | 137452.4081 | 226408.6108 | 30.6166 | 27
301870 | 2018-04-13 13:42 | 3.5471 | Oxy5 (PSt7-10) | 2018-04-04 12:42 | default | 200.2596 | μmol/L | 28.6441 | °C | 1004 | hPa | Humid | 35 | 0 | 0 | 20.299 | 137476.7611 | 226422.0614 | 30.6166 | 27
301881 | 2018-04-13 13:42 | 3.5568 | Oxy5 (PSt7-10) | 2018-04-04 12:42 | default | 200.0733 | μmol/L | 28.669 | °C | 1004 | hPa | Humid | 35 | 0 | 0 | 20.301 | 137447.2143 | 226394.8771 | 30.6166 | 27
301890 | 2018-04-13 13:42 | 3.5726 | Oxy5 (PSt7-10) | 2018-04-04 12:42 | default | 200.033 | μmol/L | 28.6847 | °C | 1004 | hPa | Humid | 35 | 0 | 0 | 20.298 | 137451.9082 | 226411.9211 | 30.6166 | 27
301905 | 2018-04-13 13:42 | 3.5895 | Oxy5 (PSt7-10) | 2018-04-04 12:42 | default | 200.0039 | μmol/L | 28.6866 | °C | 1004 | hPa | Humid | 35 | 0 | 0 | 20.299 | 137444.0757 | 226407.2454 | 30.6166 | 27
301913 | 2018-04-13 13:42 | 3.6066 | Oxy5 (PSt7-10) | 2018-04-04 12:42 | default | 200.1414 | μmol/L | 28.6667 | °C | 1004 | hPa | Humid | 35 | 0 | 0 | 20.298 | 137430.4322 | 226406.1182 | 30.6166 | 27
301921 | 2018-04-13 13:42 | 3.6226 | Oxy5 (PSt7-10) | 2018-04-04 12:42 | default | 200.2021 | μmol/L | 28.6596 | °C | 1004 | hPa | Humid | 35 | 0 | 0 | 20.297 | 137430.8452 | 226411.5843 | 30.6166 | 27
301932 | 2018-04-13 13:42 | 3.6394 | Oxy5 (PSt7-10) | 2018-04-04 12:42 | default | 200.2067 | μmol/L | 28.6619 | °C | 1004 | hPa | Humid | 35 | 0 | 0 | 20.296 | 137426.0087 | 226400.266 | 30.6166 | 27
301946 | 2018-04-13 13:42 | 3.6561 | Oxy5 (PSt7-10) | 2018-04-04 12:42 | default | 200.1883 | μmol/L | 28.6649 | °C | 1004 | hPa | Humid | 35 | 0 | 0 | 20.296 | 137433.013 | 226406.9554 | 30.6166 | 27
301953 | 2018-04-13 13:42 | 3.6732 | Oxy5 (PSt7-10) | 2018-04-04 12:42 | default | 200.0971 | μmol/L | 28.6771 | °C | 1004 | hPa | Humid | 35 | 0 | 0 | 20.297 | 137431.1843 | 226419.8271 | 30.6166 | 27
301961 | 2018-04-13 13:42 | 3.6895 | Oxy5 (PSt7-10) | 2018-04-04 12:42 | default | 200.0796 | μmol/L | 28.677 | °C | 1004 | hPa | Humid | 35 | 0 | 0 | 20.298 | 137417.3335 | 226417.1766 | 30.6166 | 27
301976 | 2018-04-13 13:42 | 3.7066 | Oxy5 (PSt7-10) | 2018-04-04 12:42 | default | 200.1624 | μmol/L | 28.6632 | °C | 1004 | hPa | Humid | 35 | 0 | 0 | 20.298 | 137417.0367 | 226410.7235 | 30.6166 | 27
301987 | 2018-04-13 13:42 | 3.7232 | Oxy5 (PSt7-10) | 2018-04-04 12:42 | default | 200.1786 | μmol/L | 28.6575 | °C | 1004 | hPa | Humid | 35 | 0 | 0 | 20.299 | 137410.8233 | 226409.0227 | 30.6166 | 27
301991 | 2018-04-13 13:42 | 3.7393 | Oxy5 (PSt7-10) | 2018-04-04 12:42 | default | 200.106 | μmol/L | 28.6786 | °C | 1004 | hPa | Humid | 35 | 0 | 0 | 20.296 | 137412.0069 | 226401.0123 | 30.6166 | 27
302009 | 2018-04-13 13:42 | 3.7565 | Oxy5 (PSt7-10) | 2018-04-04 12:42 | default | 200.1806 | μmol/L | 28.6722 | °C | 1004 | hPa | Humid | 35 | 0 | 0 | 20.294 | 137405.9565 | 226391.4429 | 30.6166 | 27
302014 | 2018-04-13 13:42 | 3.773 | Oxy5 (PSt7-10) | 2018-04-04 12:42 | default | 200.1288 | μmol/L | 28.6748 | °C | 1004 | hPa | Humid | 35 | 0 | 0 | 20.296 | 137404.76 | 226395.9244 | 30.6166 | 27
302026 | 2018-04-13 13:42 | 3.7902 | Oxy5 (PSt7-10) | 2018-04-04 12:42 | default | 200.1974 | μmol/L | 28.6754 | °C | 1004 | hPa | Humid | 35 | 0 | 0 | 20.292 | 137404.8294 | 226400.317 | 30.6166 | 27
302033 | 2018-04-13 13:42 | 3.8078 | Oxy5 (PSt7-10) | 2018-04-04 12:42 | default | 200.1993 | μmol/L | 28.6661 | °C | 1004 | hPa | Humid | 35 | 0 | 0 | 20.295 | 137398.944 | 226399.3008 | 30.6166 | 27
302043 | 2018-04-13 13:42 | 3.823 | Oxy5 (PSt7-10) | 2018-04-04 12:42 | default | 200.2397 | μmol/L | 28.6624 | °C | 1004 | hPa | Humid | 35 | 0 | 0 | 20.294 | 137390.6984 | 226398.4614 | 30.6166 | 27
302057 | 2018-04-13 13:43 | 3.8397 | Oxy5 (PSt7-10) | 2018-04-04 12:42 | default | 200.2763 | μmol/L | 28.6624 | °C | 1004 | hPa | Humid | 35 | 0 | 0 | 20.292 | 137386.4136 | 226400.2333 | 30.6166 | 27
302062 | 2018-04-13 13:43 | 3.8566 | Oxy5 (PSt7-10) | 2018-04-04 12:42 | default | 200.2703 | μmol/L | 28.6573 | °C | 1004 | hPa | Humid | 35 | 0 | 0 | 20.294 | 137384.0263 | 226403.178 | 30.6166 | 27
302070 | 2018-04-13 13:43 | 3.8729 | Oxy5 (PSt7-10) | 2018-04-04 12:42 | default | 200.2836 | μmol/L | 28.6521 | °C | 1004 | hPa | Humid | 35 | 0 | 0 | 20.295 | 137377.7414 | 226387.7547 | 30.6166 | 27
302085 | 2018-04-13 13:43 | 3.8896 | Oxy5 (PSt7-10) | 2018-04-04 12:42 | default | 200.272 | μmol/L | 28.651 | °C | 1004 | hPa | Humid | 35 | 0 | 0 | 20.296 | 137377.1784 | 226391.9149 | 30.6166 | 27
302098 | 2018-04-13 13:43 | 3.9066 | Oxy5 (PSt7-10) | 2018-04-04 12:42 | default | 200.2152 | μmol/L | 28.6725 | °C | 1004 | hPa | Humid | 35 | 0 | 0 | 20.292 | 137367.0273 | 226397.1641 | 30.6166 | 27
302106 | 2018-04-13 13:43 | 3.9228 | Oxy5 (PSt7-10) | 2018-04-04 12:42 | default | 200.1322 | μmol/L | 28.6773 | °C | 1004 | hPa | Humid | 35 | 0 | 0 | 20.295 | 137357.4725 | 226389.7373 | 30.6166 | 27
302111 | 2018-04-13 13:43 | 3.9398 | Oxy5 (PSt7-10) | 2018-04-04 12:42 | default | 200.1678 | μmol/L | 28.6804 | °C | 1004 | hPa | Humid | 35 | 0 | 0 | 20.292 | 137351.5169 | 226383.3416 | 30.6166 | 27
302126 | 2018-04-13 13:43 | 3.9564 | Oxy5 (PSt7-10) | 2018-04-04 12:42 | default | 200.1946 | μmol/L | 28.6669 | °C | 1004 | hPa | Humid | 35 | 0 | 0 | 20.295 | 137348.286 | 226388.1713 | 30.6166 | 27
302134 | 2018-04-13 13:43 | 3.9728 | Oxy5 (PSt7-10) | 2018-04-04 12:42 | default | 200.2698 | μmol/L | 28.6574 | °C | 1004 | hPa | Humid | 35 | 0 | 0 | 20.294 | 137339.9043 | 226386.6906 | 30.6166 | 27
302146 | 2018-04-13 13:43 | 3.9892 | Oxy5 (PSt7-10) | 2018-04-04 12:42 | default | 200.0753 | μmol/L | 28.6867 | °C | 1004 | hPa | Humid | 35 | 0 | 0 | 20.295 | 137340.1839 | 226390.3494 | 30.6166 | 27
302154 | 2018-04-13 13:43 | 4.0066 | Oxy5 (PSt7-10) | 2018-04-04 12:42 | default | 200.232 | μmol/L | 28.6667 | °C | 1004 | hPa | Humid | 35 | 0 | 0 | 20.293 | 137341.9371 | 226390.9859 | 30.6166 | 27
302162 | 2018-04-13 13:43 | 4.0229 | Oxy5 (PSt7-10) | 2018-04-04 12:42 | default | 200.2772 | μmol/L | 28.6622 | °C | 1004 | hPa | Humid | 35 | 0 | 0 | 20.292 | 137329.4642 | 226395.507 | 30.6166 | 27
302178 | 2018-04-13 13:43 | 4.0396 | Oxy5 (PSt7-10) | 2018-04-04 12:42 | default | 200.3453 | μmol/L | 28.6539 | °C | 1004 | hPa | Humid | 35 | 0 | 0 | 20.291 | 137334.5473 | 226395.4956 | 30.6166 | 27
302184 | 2018-04-13 13:43 | 4.057 | Oxy5 (PSt7-10) | 2018-04-04 12:42 | default | 200.3451 | μmol/L | 28.6539 | °C | 1004 | hPa | Humid | 35 | 0 | 0 | 20.291 | 137332.8902 | 226392.8483 | 30.6166 | 27
302193 | 2018-04-13 13:43 | 4.0731 | Oxy5 (PSt7-10) | 2018-04-04 12:42 | default | 200.3079 | μmol/L | 28.6631 | °C | 1004 | hPa | Humid | 35 | 0 | 0 | 20.29 | 137327.4451 | 226396.0519 | 30.6166 | 27
302207 | 2018-04-13 13:43 | 4.0893 | Oxy5 (PSt7-10) | 2018-04-04 12:42 | default | 200.2173 | μmol/L | 28.6721 | °C | 1004 | hPa | Humid | 35 | 0 | 0 | 20.292 | 137322.0735 | 226384.7734 | 30.6166 | 27
302212 | 2018-04-13 13:43 | 4.1063 | Oxy5 (PSt7-10) | 2018-04-04 12:42 | default | 200.34 | μmol/L | 28.6608 | °C | 1004 | hPa | Humid | 35 | 0 | 0 | 20.289 | 137312.3525 | 226389.4811 | 30.6166 | 27
302220 | 2018-04-13 13:43 | 4.1232 | Oxy5 (PSt7-10) | 2018-04-04 12:42 | default | 200.3299 | μmol/L | 28.6595 | °C | 1004 | hPa | Humid | 35 | 0 | 0 | 20.29 | 137304.6042 | 226375.3798 | 30.6166 | 27
302237 | 2018-04-13 13:43 | 4.1397 | Oxy5 (PSt7-10) | 2018-04-04 12:42 | default | 200.2684 | μmol/L | 28.6667 | °C | 1004 | hPa | Humid | 35 | 0 | 0 | 20.291 | 137306.3405 | 226381.6755 | 30.6166 | 27
302243 | 2018-04-13 13:43 | 4.1561 | Oxy5 (PSt7-10) | 2018-04-04 12:42 | default | 200.2632 | μmol/L | 28.6675 | °C | 1004 | hPa | Humid | 35 | 0 | 0 | 20.291 | 137294.1552 | 226367.2143 | 30.6166 | 27
302257 | 2018-04-13 13:43 | 4.1727 | Oxy5 (PSt7-10) | 2018-04-04 12:42 | default | 200.4855 | μmol/L | 28.6457 | °C | 1004 | hPa | Humid | 35 | 0 | 0 | 20.286 | 137291.1517 | 226381.7546 | 30.6166 | 27
302267 | 2018-04-13 13:43 | 4.1895 | Oxy5 (PSt7-10) | 2018-04-04 12:42 | default | 200.3925 | μmol/L | 28.6491 | °C | 1004 | hPa | Humid | 35 | 0 | 0 | 20.29 | 137298.7602 | 226376.9113 | 30.6166 | 27
302277 | 2018-04-13 13:43 | 4.2065 | Oxy5 (PSt7-10) | 2018-04-04 12:42 | default | 200.4595 | μmol/L | 28.656 | °C | 1004 | hPa | Humid | 35 | 0 | 0 | 20.284 | 137294.936 | 226372.8566 | 30.6166 | 27
302281 | 2018-04-13 13:43 | 4.2226 | Oxy5 (PSt7-10) | 2018-04-04 12:42 | default | 200.3615 | μmol/L | 28.6662 | °C | 1004 | hPa | Humid | 35 | 0 | 0 | 20.286 | 137290.4854 | 226381.3558 | 30.6166 | 27
302291 | 2018-04-13 13:43 | 4.2399 | Oxy5 (PSt7-10) | 2018-04-04 12:42 | default | 200.2448 | μmol/L | 28.6736 | °C | 1004 | hPa | Humid | 35 | 0 | 0 | 20.29 | 137282.0247 | 226383.1153 | 30.6166 | 27
302305 | 2018-04-13 13:43 | 4.2564 | Oxy5 (PSt7-10) | 2018-04-04 12:42 | default | 200.3933 | μmol/L | 28.6549 | °C | 1004 | hPa | Humid | 35 | 0 | 0 | 20.288 | 137284.6744 | 226372.9272 | 30.6166 | 27
302317 | 2018-04-13 13:43 | 4.2726 | Oxy5 (PSt7-10) | 2018-04-04 12:42 | default | 200.3133 | μmol/L | 28.6712 | °C | 1004 | hPa | Humid | 35 | 0 | 0 | 20.287 | 137274.9376 | 226368.0916 | 30.6166 | 27
302324 | 2018-04-13 13:43 | 4.2899 | Oxy5 (PSt7-10) | 2018-04-04 12:42 | default | 200.2746 | μmol/L | 28.6686 | °C | 1004 | hPa | Humid | 35 | 0 | 0 | 20.29 | 137274.1298 | 226375.7105 | 30.6166 | 27
302337 | 2018-04-13 13:43 | 4.3067 | Oxy5 (PSt7-10) | 2018-04-04 12:42 | default | 200.3638 | μmol/L | 28.6599 | °C | 1004 | hPa | Humid | 35 | 0 | 0 | 20.288 | 137272.4005 | 226365.4008 | 30.6166 | 27
302340 | 2018-04-13 13:43 | 4.3227 | Oxy5 (PSt7-10) | 2018-04-04 12:42 | default | 200.4191 | μmol/L | 28.6567 | °C | 1004 | hPa | Humid | 35 | 0 | 0 | 20.286 | 137270.7815 | 226365.5363 | 30.6166 | 27
302357 | 2018-04-13 13:43 | 4.3396 | Oxy5 (PSt7-10) | 2018-04-04 12:42 | default | 200.4512 | μmol/L | 28.6484 | °C | 1004 | hPa | Humid | 35 | 0 | 0 | 20.287 | 137262.4731 | 226368.0156 | 30.6166 | 27
302368 | 2018-04-13 13:43 | 4.3559 | Oxy5 (PSt7-10) | 2018-04-04 12:42 | default | 200.439 | μmol/L | 28.6564 | °C | 1004 | hPa | Humid | 35 | 0 | 0 | 20.285 | 137251.2174 | 226374.7741 | 30.6166 | 27
302376 | 2018-04-13 13:43 | 4.373 | Oxy5 (PSt7-10) | 2018-04-04 12:42 | default | 200.4294 | μmol/L | 28.661 | °C | 1004 | hPa | Humid | 35 | 0 | 0 | 20.284 | 137243.981 | 226373.664 | 30.6166 | 27
302382 | 2018-04-13 13:43 | 4.3897 | Oxy5 (PSt7-10) | 2018-04-04 12:42 | default | 200.4317 | μmol/L | 28.6636 | °C | 1004 | hPa | Humid | 35 | 0 | 0 | 20.283 | 137236.4026 | 226356.8378 | 30.6166 | 27
302393 | 2018-04-13 13:43 | 4.4068 | Oxy5 (PSt7-10) | 2018-04-04 12:42 | default | 200.4099 | μmol/L | 28.6642 | °C | 1004 | hPa | Humid | 35 | 0 | 0 | 20.284 | 137240.4458 | 226374.5828 | 30.6166 | 27
302409 | 2018-04-13 13:43 | 4.4231 | Oxy5 (PSt7-10) | 2018-04-04 12:42 | default | 200.4366 | μmol/L | 28.6598 | °C | 1004 | hPa | Humid | 35 | 0 | 0 | 20.284 | 137234.1406 | 226374.4414 | 30.6166 | 27
302417 | 2018-04-13 13:43 | 4.4398 | Oxy5 (PSt7-10) | 2018-04-04 12:42 | default | 200.4205 | μmol/L | 28.6565 | °C | 1004 | hPa | Humid | 35 | 0 | 0 | 20.286 | 137249.8112 | 226361.4346 | 30.6166 | 27
302427 | 2018-04-13 13:43 | 4.4564 | Oxy5 (PSt7-10) | 2018-04-04 12:42 | default | 200.4609 | μmol/L | 28.6618 | °C | 1004 | hPa | Humid | 35 | 0 | 0 | 20.282 | 137231.6913 | 226360.3406 | 30.6166 | 27
302435 | 2018-04-13 13:43 | 4.473 | Oxy5 (PSt7-10) | 2018-04-04 12:42 | default | 200.5876 | μmol/L | 28.6438 | °C | 1004 | hPa | Humid | 35 | 0 | 0 | 20.281 | 137236.6784 | 226358.2842 | 30.6166 | 27
302441 | 2018-04-13 13:43 | 4.4893 | Oxy5 (PSt7-10) | 2018-04-04 12:42 | default | 200.4972 | μmol/L | 28.6497 | °C | 1004 | hPa | Humid | 35 | 0 | 0 | 20.284 | 137220.8207 | 226350.4394 | 30.6166 | 27
302454 | 2018-04-13 13:43 | 4.5062 | Oxy5 (PSt7-10) | 2018-04-04 12:42 | default | 200.4693 | μmol/L | 28.6484 | °C | 1004 | hPa | Humid | 35 | 0 | 0 | 20.286 | 137216.0852 | 226357.4664 | 30.6166 | 27
302467 | 2018-04-13 13:43 | 4.5228 | Oxy5 (PSt7-10) | 2018-04-04 12:42 | default | 200.4932 | μmol/L | 28.6504 | °C | 1004 | hPa | Humid | 35 | 0 | 0 | 20.284 | 137219.2893 | 226351.7656 | 30.6166 | 27
302471 | 2018-04-13 13:43 | 4.54 | Oxy5 (PSt7-10) | 2018-04-04 12:42 | default | 200.3998 | μmol/L | 28.6689 | °C | 1004 | hPa | Humid | 35 | 0 | 0 | 20.283 | 137216.1848 | 226361.2638 | 30.6166 | 27
302483 | 2018-04-13 13:43 | 4.5559 | Oxy5 (PSt7-10) | 2018-04-04 12:42 | default | 200.4768 | μmol/L | 28.6621 | °C | 1004 | hPa | Humid | 35 | 0 | 0 | 20.281 | 137197.9218 | 226359.2962 | 30.6166 | 27
302491 | 2018-04-13 13:43 | 4.5733 | Oxy5 (PSt7-10) | 2018-04-04 12:42 | default | 200.4422 | μmol/L | 28.6619 | °C | 1004 | hPa | Humid | 35 | 0 | 0 | 20.283 | 137195.8209 | 226364.7969 | 30.6166 | 27
302506 | 2018-04-13 13:43 | 4.5896 | Oxy5 (PSt7-10) | 2018-04-04 12:42 | default | 200.4426 | μmol/L | 28.6648 | °C | 1004 | hPa | Humid | 35 | 0 | 0 | 20.282 | 137192.3744 | 226344.5805 | 30.6166 | 27
302512 | 2018-04-13 13:43 | 4.6062 | Oxy5 (PSt7-10) | 2018-04-04 12:42 | default | 200.3624 | μmol/L | 28.6691 | °C | 1004 | hPa | Humid | 35 | 0 | 0 | 20.285 | 137188.1992 | 226362.1682 | 30.6166 | 27
302522 | 2018-04-13 13:43 | 4.6227 | Oxy5 (PSt7-10) | 2018-04-04 12:42 | default | 200.446 | μmol/L | 28.6612 | °C | 1004 | hPa | Humid | 35 | 0 | 0 | 20.283 | 137185.8187 | 226349.7585 | 30.6166 | 27
302537 | 2018-04-13 13:43 | 4.6398 | Oxy5 (PSt7-10) | 2018-04-04 12:42 | default | 200.5356 | μmol/L | 28.6554 | °C | 1004 | hPa | Humid | 35 | 0 | 0 | 20.28 | 137190.1587 | 226356.9979 | 30.6166 | 27
302544 | 2018-04-13 13:43 | 4.6561 | Oxy5 (PSt7-10) | 2018-04-04 12:42 | default | 200.4606 | μmol/L | 28.6498 | °C | 1004 | hPa | Humid | 35 | 0 | 0 | 20.286 | 137177.7638 | 226352.8457 | 30.6166 | 27
302554 | 2018-04-13 13:43 | 4.673 | Oxy5 (PSt7-10) | 2018-04-04 12:42 | default | 200.576 | μmol/L | 28.6427 | °C | 1004 | hPa | Humid | 35 | 0 | 0 | 20.282 | 137184.428 | 226349.2558 | 30.6166 | 27
302567 | 2018-04-13 13:43 | 4.6897 | Oxy5 (PSt7-10) | 2018-04-04 12:42 | default | 200.4342 | μmol/L | 28.6662 | °C | 1004 | hPa | Humid | 35 | 0 | 0 | 20.282 | 137179.7915 | 226353.7314 | 30.6166 | 27
302577 | 2018-04-13 13:43 | 4.7064 | Oxy5 (PSt7-10) | 2018-04-04 12:42 | default | 200.5001 | μmol/L | 28.6613 | °C | 1004 | hPa | Humid | 35 | 0 | 0 | 20.28 | 137167.9497 | 226349.0022 | 30.6166 | 27
302582 | 2018-04-13 13:43 | 4.7226 | Oxy5 (PSt7-10) | 2018-04-04 12:42 | default | 200.4705 | μmol/L | 28.6692 | °C | 1004 | hPa | Humid | 35 | 0 | 0 | 20.279 | 137168.0889 | 226347.4925 | 30.6166 | 27
302595 | 2018-04-13 13:43 | 4.7399 | Oxy5 (PSt7-10) | 2018-04-04 12:42 | default | 200.5344 | μmol/L | 28.6556 | °C | 1004 | hPa | Humid | 35 | 0 | 0 | 20.28 | 137160.773 | 226344.0078 | 30.6166 | 27
302601 | 2018-04-13 13:43 | 4.7563 | Oxy5 (PSt7-10) | 2018-04-04 12:42 | default | 200.6202 | μmol/L | 28.6474 | °C | 1004 | hPa | Humid | 35 | 0 | 0 | 20.278 | 137158.1363 | 226338.9989 | 30.6166 | 27
302612 | 2018-04-13 13:43 | 4.7733 | Oxy5 (PSt7-10) | 2018-04-04 12:42 | default | 200.6079 | μmol/L | 28.6524 | °C | 1004 | hPa | Humid | 35 | 0 | 0 | 20.277 | 137148.5101 | 226352.8859 | 30.6166 | 27
302620 | 2018-04-13 13:43 | 4.7894 | Oxy5 (PSt7-10) | 2018-04-04 12:42 | default | 200.4955 | μmol/L | 28.6651 | °C | 1004 | hPa | Humid | 35 | 0 | 0 | 20.279 | 137143.9499 | 226352.9108 | 30.6166 | 27
302630 | 2018-04-13 13:43 | 4.8063 | Oxy5 (PSt7-10) | 2018-04-04 12:42 | default | 200.6155 | μmol/L | 28.6572 | °C | 1004 | hPa | Humid | 35 | 0 | 0 | 20.275 | 137135.3005 | 226346.677 | 30.6166 | 27
302643 | 2018-04-13 13:43 | 4.8226 | Oxy5 (PSt7-10) | 2018-04-04 12:42 | default | 200.5575 | μmol/L | 28.6428 | °C | 1004 | hPa | Humid | 35 | 0 | 0 | 20.283 | 137135.0913 | 226353.8358 | 30.6166 | 27
302653 | 2018-04-13 13:44 | 4.8393 | Oxy5 (PSt7-10) | 2018-04-04 12:42 | default | 200.6129 | μmol/L | 28.6546 | °C | 1004 | hPa | Humid | 35 | 0 | 0 | 20.276 | 137131.6515 | 226337.1121 | 30.6166 | 27
302664 | 2018-04-13 13:44 | 4.8567 | Oxy5 (PSt7-10) | 2018-04-04 12:42 | default | 200.5053 | μmol/L | 28.6695 | °C | 1004 | hPa | Humid | 35 | 0 | 0 | 20.277 | 137135.6384 | 226352.8062 | 30.6166 | 27
302674 | 2018-04-13 13:44 | 4.8726 | Oxy5 (PSt7-10) | 2018-04-04 12:42 | default | 200.399 | μmol/L | 28.6781 | °C | 1004 | hPa | Humid | 35 | 0 | 0 | 20.28 | 137140.3936 | 226331.3083 | 30.6166 | 27
302688 | 2018-04-13 13:44 | 4.8895 | Oxy5 (PSt7-10) | 2018-04-04 12:42 | default | 200.5031 | μmol/L | 28.6758 | °C | 1004 | hPa | Humid | 35 | 0 | 0 | 20.275 | 137126.0428 | 226341.1007 | 30.6166 | 27
302692 | 2018-04-13 13:44 | 4.9063 | Oxy5 (PSt7-10) | 2018-04-04 12:42 | default | 200.5465 | μmol/L | 28.6536 | °C | 1004 | hPa | Humid | 35 | 0 | 0 | 20.28 | 137122.9756 | 226334.4236 | 30.6166 | 27
302702 | 2018-04-13 13:44 | 4.9227 | Oxy5 (PSt7-10) | 2018-04-04 12:42 | default | 200.5184 | μmol/L | 28.6643 | °C | 1004 | hPa | Humid | 35 | 0 | 0 | 20.278 | 137119.836 | 226348.0208 | 30.6166 | 27
302717 | 2018-04-13 13:44 | 4.9392 | Oxy5 (PSt7-10) | 2018-04-04 12:42 | default | 200.6093 | μmol/L | 28.6552 | °C | 1004 | hPa | Humid | 35 | 0 | 0 | 20.276 | 137123.7065 | 226344.1728 | 30.6166 | 27
302723 | 2018-04-13 13:44 | 4.9564 | Oxy5 (PSt7-10) | 2018-04-04 12:42 | default | 200.561 | μmol/L | 28.6692 | °C | 1004 | hPa | Humid | 35 | 0 | 0 | 20.274 | 137122.7006 | 226346.8803 | 30.6166 | 27
302732 | 2018-04-13 13:44 | 4.9727 | Oxy5 (PSt7-10) | 2018-04-04 12:42 | default | 200.6403 | μmol/L | 28.6561 | °C | 1004 | hPa | Humid | 35 | 0 | 0 | 20.274 | 137104.5143 | 226336.7079 | 30.6166 | 27
302748 | 2018-04-13 13:44 | 4.9896 | Oxy5 (PSt7-10) | 2018-04-04 12:42 | default | 200.6028 | μmol/L | 28.6533 | °C | 1004 | hPa | Humid | 35 | 0 | 0 | 20.277 | 137100.6865 | 226342.8677 | 30.6166 | 27
302753 | 2018-04-13 13:44 | 5.0061 | Oxy5 (PSt7-10) | 2018-04-04 12:42 | default | 200.6957 | μmol/L | 28.6469 | °C | 1004 | hPa | Humid | 35 | 0 | 0 | 20.274 | 137094.0451 | 226342.8248 | 30.6166 | 27
302765 | 2018-04-13 13:44 | 5.023 | Oxy5 (PSt7-10) | 2018-04-04 12:42 | default | 200.7289 | μmol/L | 28.6565 | °C | 1004 | hPa | Humid | 35 | 0 | 0 | 20.269 | 137083.7061 | 226335.4882 | 30.6166 | 27
302775 | 2018-04-13 13:44 | 5.0395 | Oxy5 (PSt7-10) | 2018-04-04 12:42 | default | 200.6723 | μmol/L | 28.6508 | °C | 1004 | hPa | Humid | 35 | 0 | 0 | 20.274 | 137083.9314 | 226336.4563 | 30.6166 | 27
302782 | 2018-04-13 13:44 | 5.0566 | Oxy5 (PSt7-10) | 2018-04-04 12:42 | default | 200.6986 | μmol/L | 28.6464 | °C | 1004 | hPa | Humid | 35 | 0 | 0 | 20.274 | 137077.5747 | 226337.0335 | 30.6166 | 27
302795 | 2018-04-13 13:44 | 5.0731 | Oxy5 (PSt7-10) | 2018-04-04 12:42 | default | 200.6091 | μmol/L | 28.6522 | °C | 1004 | hPa | Humid | 35 | 0 | 0 | 20.277 | 137083.1234 | 226337.0339 | 30.6166 | 27
302803 | 2018-04-13 13:44 | 5.0896 | Oxy5 (PSt7-10) | 2018-04-04 12:42 | default | 200.748 | μmol/L | 28.6413 | °C | 1004 | hPa | Humid | 35 | 0 | 0 | 20.273 | 137082.2411 | 226337.9124 | 30.6166 | 27
302818 | 2018-04-13 13:44 | 5.1071 | Oxy5 (PSt7-10) | 2018-04-04 12:42 | default | 200.699 | μmol/L | 28.6554 | °C | 1004 | hPa | Humid | 35 | 0 | 0 | 20.271 | 137076.1958 | 226330.0396 | 30.6166 | 27
302822 | 2018-04-13 13:44 | 5.1257 | Oxy5 (PSt7-10) | 2018-04-04 12:42 | default | 200.762 | μmol/L | 28.645 | °C | 1004 | hPa | Humid | 35 | 0 | 0 | 20.271 | 137086.8548 | 226335.8975 | 30.6166 | 27
302834 | 2018-04-13 13:44 | 5.1422 | Oxy5 (PSt7-10) | 2018-04-04 12:42 | default | 200.8045 | μmol/L | 28.6349 | °C | 1004 | hPa | Humid | 35 | 0 | 0 | 20.272 | 137082.9991 | 226334.0661 | 30.6166 | 27
302840 | 2018-04-13 13:44 | 5.1573 | Oxy5 (PSt7-10) | 2018-04-04 12:42 | default | 200.72 | μmol/L | 28.6549 | °C | 1004 | hPa | Humid | 35 | 0 | 0 | 20.27 | 137077.9581 | 226340.6321 | 30.6166 | 27
302851 | 2018-04-13 13:44 | 5.1751 | Oxy5 (PSt7-10) | 2018-04-04 12:42 | default | 200.6755 | μmol/L | 28.6593 | °C | 1004 | hPa | Humid | 35 | 0 | 0 | 20.271 | 137071.1587 | 226322.004 | 30.6166 | 27
302860 | 2018-04-13 13:44 | 5.1898 | Oxy5 (PSt7-10) | 2018-04-04 12:42 | default | 200.6051 | μmol/L | 28.668 | °C | 1004 | hPa | Humid | 35 | 0 | 0 | 20.272 | 137062.2737 | 226329.1257 | 30.6166 | 27
302870 | 2018-04-13 13:44 | 5.2075 | Oxy5 (PSt7-10) | 2018-04-04 12:42 | default | 200.8031 | μmol/L | 28.6442 | °C | 1004 | hPa | Humid | 35 | 0 | 0 | 20.269 | 137051.3418 | 226328.6317 | 30.6166 | 27
302889 | 2018-04-13 13:44 | 5.2226 | Oxy5 (PSt7-10) | 2018-04-04 12:42 | default | 200.5715 | μmol/L | 28.6645 | °C | 1004 | hPa | Humid | 35 | 0 | 0 | 20.275 | 137047.3691 | 226329.5512 | 30.6166 | 27
302892 | 2018-04-13 13:44 | 5.2401 | Oxy5 (PSt7-10) | 2018-04-04 12:42 | default | 200.7664 | μmol/L | 28.6472 | °C | 1004 | hPa | Humid | 35 | 0 | 0 | 20.27 | 137048.8047 | 226320.8606 | 30.6166 | 27
302905 | 2018-04-13 13:44 | 5.2601 | Oxy5 (PSt7-10) | 2018-04-04 12:42 | default | 200.6041 | μmol/L | 28.6741 | °C | 1004 | hPa | Humid | 35 | 0 | 0 | 20.27 | 137049.7325 | 226338.8842 | 30.6166 | 27
302910 | 2018-04-13 13:44 | 5.2727 | Oxy5 (PSt7-10) | 2018-04-04 12:42 | default | 200.5735 | μmol/L | 28.6732 | °C | 1004 | hPa | Humid | 35 | 0 | 0 | 20.272 | 137029.6275 | 226325.2038 | 30.6166 | 27
302927 | 2018-04-13 13:44 | 5.2903 | Oxy5 (PSt7-10) | 2018-04-04 12:42 | default | 200.7239 | μmol/L | 28.6483 | °C | 1004 | hPa | Humid | 35 | 0 | 0 | 20.272 | 137035.8303 | 226330.7056 | 30.6166 | 27
302936 | 2018-04-13 13:44 | 5.3142 | Oxy5 (PSt7-10) | 2018-04-04 12:42 | default | 200.7789 | μmol/L | 28.6422 | °C | 1004 | hPa | Humid | 35 | 0 | 0 | 20.271 | 137043.3243 | 226335.9129 | 30.6166 | 27
302947 | 2018-04-13 13:44 | 5.3252 | Oxy5 (PSt7-10) | 2018-04-04 12:42 | default | 200.7745 | μmol/L | 28.6519 | °C | 1004 | hPa | Humid | 35 | 0 | 0 | 20.268 | 137018.6697 | 226311.6605 | 30.6166 | 27
302955 | 2018-04-13 13:44 | 5.3414 | Oxy5 (PSt7-10) | 2018-04-04 12:42 | default | 200.736 | μmol/L | 28.6613 | °C | 1004 | hPa | Humid | 35 | 0 | 0 | 20.267 | 137025.9856 | 226322.1245 | 30.6166 | 27
302967 | 2018-04-13 13:44 | 5.3564 | Oxy5 (PSt7-10) | 2018-04-04 12:42 | default | 200.7271 | μmol/L | 28.6628 | °C | 1004 | hPa | Humid | 35 | 0 | 0 | 20.267 | 137019.9334 | 226318.6493 | 30.6166 | 27
302977 | 2018-04-13 13:44 | 5.3727 | Oxy5 (PSt7-10) | 2018-04-04 12:42 | default | 200.8238 | μmol/L | 28.6407 | °C | 1004 | hPa | Humid | 35 | 0 | 0 | 20.269 | 137009.5425 | 226313.0875 | 30.6166 | 27
302987 | 2018-04-13 13:44 | 5.3896 | Oxy5 (PSt7-10) | 2018-04-04 12:42 | default | 200.7767 | μmol/L | 28.6546 | °C | 1004 | hPa | Humid | 35 | 0 | 0 | 20.267 | 137012.5567 | 226313.5011 | 30.6166 | 27
302990 | 2018-04-13 13:44 | 5.4065 | Oxy5 (PSt7-10) | 2018-04-04 12:42 | default | 200.7078 | μmol/L | 28.6599 | °C | 1004 | hPa | Humid | 35 | 0 | 0 | 20.269 | 137010.6521 | 226322.054 | 30.6166 | 27
303003 | 2018-04-13 13:44 | 5.424 | Oxy5 (PSt7-10) | 2018-04-04 12:42 | default | 200.7238 | μmol/L | 28.6513 | °C | 1004 | hPa | Humid | 35 | 0 | 0 | 20.271 | 137009.0535 | 226314.8183 | 30.6166 | 27
303011 | 2018-04-13 13:44 | 5.4397 | Oxy5 (PSt7-10) | 2018-04-04 12:42 | default | 200.7348 | μmol/L | 28.6465 | °C | 1004 | hPa | Humid | 35 | 0 | 0 | 20.272 | 137007.6228 | 226307.7041 | 30.6166 | 27
303022 | 2018-04-13 13:44 | 5.4565 | Oxy5 (PSt7-10) | 2018-04-04 12:42 | default | 200.8105 | μmol/L | 28.652 | °C | 1004 | hPa | Humid | 35 | 0 | 0 | 20.266 | 136986.149 | 226310.0749 | 30.6166 | 27
303036 | 2018-04-13 13:44 | 5.4743 | Oxy5 (PSt7-10) | 2018-04-04 12:42 | default | 200.8254 | μmol/L | 28.6405 | °C | 1004 | hPa | Humid | 35 | 0 | 0 | 20.269 | 136985.4821 | 226311.377 | 30.6166 | 27
303042 | 2018-04-13 13:44 | 5.4902 | Oxy5 (PSt7-10) | 2018-04-04 12:42 | default | 200.7264 | μmol/L | 28.6629 | °C | 1004 | hPa | Humid | 35 | 0 | 0 | 20.267 | 136980.5605 | 226296.499 | 30.6166 | 27
303053 | 2018-04-13 13:44 | 5.5081 | Oxy5 (PSt7-10) | 2018-04-04 12:42 | default | 200.7036 | μmol/L | 28.6636 | °C | 1004 | hPa | Humid | 35 | 0 | 0 | 20.268 | 136984.7039 | 226316.4548 | 30.6166 | 27
303065 | 2018-04-13 13:44 | 5.523 | Oxy5 (PSt7-10) | 2018-04-04 12:42 | default | 200.8054 | μmol/L | 28.6618 | °C | 1004 | hPa | Humid | 35 | 0 | 0 | 20.263 | 136967.2268 | 226302.8135 | 30.6166 | 27
303075 | 2018-04-13 13:44 | 5.5402 | Oxy5 (PSt7-10) | 2018-04-04 12:42 | default | 200.7872 | μmol/L | 28.6558 | °C | 1004 | hPa | Humid | 35 | 0 | 0 | 20.266 | 136969.766 | 226302.2705 | 30.6166 | 27
303086 | 2018-04-13 13:44 | 5.556 | Oxy5 (PSt7-10) | 2018-04-04 12:42 | default | 200.7745 | μmol/L | 28.6549 | °C | 1004 | hPa | Humid | 35 | 0 | 0 | 20.267 | 136963.2822 | 226308.6643 | 30.6166 | 27
303090 | 2018-04-13 13:44 | 5.5726 | Oxy5 (PSt7-10) | 2018-04-04 12:42 | default | 200.7741 | μmol/L | 28.655 | °C | 1004 | hPa | Humid | 35 | 0 | 0 | 20.267 | 136964.9748 | 226301.8758 | 30.6166 | 27
303106 | 2018-04-13 13:44 | 5.5898 | Oxy5 (PSt7-10) | 2018-04-04 12:42 | default | 200.7858 | μmol/L | 28.6621 | °C | 1004 | hPa | Humid | 35 | 0 | 0 | 20.264 | 136963.3273 | 226300.5283 | 30.6166 | 27
303110 | 2018-04-13 13:44 | 5.6066 | Oxy5 (PSt7-10) | 2018-04-04 12:42 | default | 200.8366 | μmol/L | 28.6537 | °C | 1004 | hPa | Humid | 35 | 0 | 0 | 20.264 | 136957.6241 | 226306.288 | 30.6166 | 27
303121 | 2018-04-13 13:44 | 5.6227 | Oxy5 (PSt7-10) | 2018-04-04 12:42 | default | 200.8628 | μmol/L | 28.6433 | °C | 1004 | hPa | Humid | 35 | 0 | 0 | 20.266 | 136957.4785 | 226297.709 | 30.6166 | 27
303134 | 2018-04-13 13:44 | 5.6398 | Oxy5 (PSt7-10) | 2018-04-04 12:42 | default | 200.9314 | μmol/L | 28.638 | °C | 1004 | hPa | Humid | 35 | 0 | 0 | 20.264 | 136952.7042 | 226308.4187 | 30.6166 | 27
303142 | 2018-04-13 13:44 | 5.6567 | Oxy5 (PSt7-10) | 2018-04-04 12:42 | default | 200.8177 | μmol/L | 28.6628 | °C | 1004 | hPa | Humid | 35 | 0 | 0 | 20.262 | 136951.0556 | 226303.0443 | 30.6166 | 27
303154 | 2018-04-13 13:44 | 5.6728 | Oxy5 (PSt7-10) | 2018-04-04 12:42 | default | 200.7741 | μmol/L | 28.661 | °C | 1004 | hPa | Humid | 35 | 0 | 0 | 20.265 | 136946.6484 | 226309.1488 | 30.6166 | 27
303165 | 2018-04-13 13:44 | 5.6903 | Oxy5 (PSt7-10) | 2018-04-04 12:42 | default | 200.9781 | μmol/L | 28.6363 | °C | 1004 | hPa | Humid | 35 | 0 | 0 | 20.262 | 136931.5146 | 226304.9962 | 30.6166 | 27
303171 | 2018-04-13 13:44 | 5.7073 | Oxy5 (PSt7-10) | 2018-04-04 12:42 | default | 200.899 | μmol/L | 28.6433 | °C | 1004 | hPa | Humid | 35 | 0 | 0 | 20.264 | 136931.2205 | 226304.4054 | 30.6166 | 27
303188 | 2018-04-13 13:44 | 5.723 | Oxy5 (PSt7-10) | 2018-04-04 12:42 | default | 200.8861 | μmol/L | 28.6455 | °C | 1004 | hPa | Humid | 35 | 0 | 0 | 20.264 | 136924.8466 | 226300.2583 | 30.6166 | 27
303193 | 2018-04-13 13:44 | 5.7398 | Oxy5 (PSt7-10) | 2018-04-04 12:42 | default | 201.0143 | μmol/L | 28.6363 | °C | 1004 | hPa | Humid | 35 | 0 | 0 | 20.26 | 136918.6067 | 226302.6396 | 30.6166 | 27
303208 | 2018-04-13 13:44 | 5.7564 | Oxy5 (PSt7-10) | 2018-04-04 12:42 | default | 200.8443 | μmol/L | 28.6614 | °C | 1004 | hPa | Humid | 35 | 0 | 0 | 20.261 | 136919.2828 | 226288.3292 | 30.6166 | 27
303211 | 2018-04-13 13:44 | 5.7729 | Oxy5 (PSt7-10) | 2018-04-04 12:42 | default | 200.9836 | μmol/L | 28.6354 | °C | 1004 | hPa | Humid | 35 | 0 | 0 | 20.262 | 136917.9857 | 226294.9314 | 30.6166 | 27
303225 | 2018-04-13 13:44 | 5.7897 | Oxy5 (PSt7-10) | 2018-04-04 12:42 | default | 200.8919 | μmol/L | 28.6565 | °C | 1004 | hPa | Humid | 35 | 0 | 0 | 20.26 | 136918.1504 | 226302.0774 | 30.6166 | 27
303231 | 2018-04-13 13:44 | 5.8059 | Oxy5 (PSt7-10) | 2018-04-04 12:42 | default | 200.8334 | μmol/L | 28.6602 | °C | 1004 | hPa | Humid | 35 | 0 | 0 | 20.262 | 136911.8535 | 226294.5282 | 30.6166 | 27
303248 | 2018-04-13 13:44 | 5.823 | Oxy5 (PSt7-10) | 2018-04-04 12:42 | default | 200.8524 | μmol/L | 28.6601 | °C | 1004 | hPa | Humid | 35 | 0 | 0 | 20.261 | 136915.636 | 226285.5887 | 30.6166 | 27
303251 | 2018-04-13 13:45 | 5.8394 | Oxy5 (PSt7-10) | 2018-04-04 12:42 | default | 200.8628 | μmol/L | 28.6584 | °C | 1004 | hPa | Humid | 35 | 0 | 0 | 20.261 | 136901.2118 | 226290.0581 | 30.6166 | 27
303265 | 2018-04-13 13:45 | 5.8564 | Oxy5 (PSt7-10) | 2018-04-04 12:42 | default | 200.801 | μmol/L | 28.6626 | °C | 1004 | hPa | Humid | 35 | 0 | 0 | 20.263 | 136899.9315 | 226289.256 | 30.6166 | 27
303273 | 2018-04-13 13:45 | 5.8728 | Oxy5 (PSt7-10) | 2018-04-04 12:42 | default | 200.9483 | μmol/L | 28.6442 | °C | 1004 | hPa | Humid | 35 | 0 | 0 | 20.261 | 136897.5298 | 226299.2177 | 30.6166 | 27
303285 | 2018-04-13 13:45 | 5.8899 | Oxy5 (PSt7-10) | 2018-04-04 12:42 | default | 200.9639 | μmol/L | 28.6476 | °C | 1004 | hPa | Humid | 35 | 0 | 0 | 20.259 | 136888.4811 | 226282.303 | 30.6166 | 27
303293 | 2018-04-13 13:45 | 5.9067 | Oxy5 (PSt7-10) | 2018-04-04 12:42 | default | 201.0068 | μmol/L | 28.6435 | °C | 1004 | hPa | Humid | 35 | 0 | 0 | 20.258 | 136891.1582 | 226289.1029 | 30.6166 | 27
303304 | 2018-04-13 13:45 | 5.9225 | Oxy5 (PSt7-10) | 2018-04-04 12:42 | default | 200.9972 | μmol/L | 28.6451 | °C | 1004 | hPa | Humid | 35 | 0 | 0 | 20.258 | 136883.2672 | 226297.3802 | 30.6166 | 27
303318 | 2018-04-13 13:45 | 5.9398 | Oxy5 (PSt7-10) | 2018-04-04 12:42 | default | 200.9288 | μmol/L | 28.6444 | °C | 1004 | hPa | Humid | 35 | 0 | 0 | 20.262 | 136871.2368 | 226278.0961 | 30.6166 | 27
303323 | 2018-04-13 13:45 | 5.9565 | Oxy5 (PSt7-10) | 2018-04-04 12:42 | default | 200.925 | μmol/L | 28.6541 | °C | 1004 | hPa | Humid | 35 | 0 | 0 | 20.259 | 136870.6963 | 226279.7171 | 30.6166 | 27
303335 | 2018-04-13 13:45 | 5.973 | Oxy5 (PSt7-10) | 2018-04-04 12:42 | default | 200.9208 | μmol/L | 28.6548 | °C | 1004 | hPa | Humid | 35 | 0 | 0 | 20.259 | 136871.1052 | 226284.753 | 30.6166 | 27
303340 | 2018-04-13 13:45 | 5.9895 | Oxy5 (PSt7-10) | 2018-04-04 12:42 | default | 201.0208 | μmol/L | 28.6382 | °C | 1004 | hPa | Humid | 35 | 0 | 0 | 20.259 | 136869.9393 | 226286.2313 | 30.6166 | 27
303350 | 2018-04-13 13:45 | 6.0066 | Oxy5 (PSt7-10) | 2018-04-04 12:42 | default | 200.9797 | μmol/L | 28.645 | °C | 1004 | hPa | Humid | 35 | 0 | 0 | 20.259 | 136868.4486 | 226286.7931 | 30.6166 | 27
303367 | 2018-04-13 13:45 | 6.0226 | Oxy5 (PSt7-10) | 2018-04-04 12:42 | default | 201.0512 | μmol/L | 28.6362 | °C | 1004 | hPa | Humid | 35 | 0 | 0 | 20.258 | 136868.9495 | 226287.3296 | 30.6166 | 27
303373 | 2018-04-13 13:45 | 6.0392 | Oxy5 (PSt7-10) | 2018-04-04 12:42 | default | 201.14 | μmol/L | 28.6305 | °C | 1004 | hPa | Humid | 35 | 0 | 0 | 20.255 | 136861.7796 | 226280.4367 | 30.6166 | 27
303384 | 2018-04-13 13:45 | 6.0562 | Oxy5 (PSt7-10) | 2018-04-04 12:42 | default | 201.0725 | μmol/L | 28.6477 | °C | 1004 | hPa | Humid | 35 | 0 | 0 | 20.253 | 136864.506 | 226286.2067 | 30.6166 | 27
303390 | 2018-04-13 13:45 | 6.073 | Oxy5 (PSt7-10) | 2018-04-04 12:42 | default | 201.049 | μmol/L | 28.6396 | °C | 1004 | hPa | Humid | 35 | 0 | 0 | 20.257 | 136859.9112 | 226289.2977 | 30.6166 | 27
303403 | 2018-04-13 13:45 | 6.0899 | Oxy5 (PSt7-10) | 2018-04-04 12:42 | default | 201.1455 | μmol/L | 28.6236 | °C | 1004 | hPa | Humid | 35 | 0 | 0 | 20.257 | 136860.099 | 226283.2381 | 30.6166 | 27
303412 | 2018-04-13 13:45 | 6.1066 | Oxy5 (PSt7-10) | 2018-04-04 12:42 | default | 201.1979 | μmol/L | 28.624 | °C | 1004 | hPa | Humid | 35 | 0 | 0 | 20.254 | 136617.7793 | 226292.2369 | 30.6166 | 27
303425 | 2018-04-13 13:45 | 6.1234 | Oxy5 (PSt7-10) | 2018-04-04 12:42 | default | 200.9655 | μmol/L | 28.6594 | °C | 1004 | hPa | Humid | 35 | 0 | 0 | 20.255 | 136847.7489 | 226278.5718 | 30.6166 | 27
303434 | 2018-04-13 13:45 | 6.1395 | Oxy5 (PSt7-10) | 2018-04-04 12:42 | default | 200.9088 | μmol/L | 28.6688 | °C | 1004 | hPa | Humid | 35 | 0 | 0 | 20.255 | 136836.7594 | 226281.2556 | 30.6166 | 27
303443 | 2018-04-13 13:45 | 6.1559 | Oxy5 (PSt7-10) | 2018-04-04 12:42 | default | 201.0001 | μmol/L | 28.6537 | °C | 1004 | hPa | Humid | 35 | 0 | 0 | 20.255 | 136831.6178 | 226280.9218 | 30.6166 | 27
303454 | 2018-04-13 13:45 | 6.1726 | Oxy5 (PSt7-10) | 2018-04-04 12:42 | default | 200.975 | μmol/L | 28.6578 | °C | 1004 | hPa | Humid | 35 | 0 | 0 | 20.255 | 136832.2972 | 226264.6259 | 30.6166 | 27
303462 | 2018-04-13 13:45 | 6.1895 | Oxy5 (PSt7-10) | 2018-04-04 12:42 | default | 201.0312 | μmol/L | 28.6515 | °C | 1004 | hPa | Humid | 35 | 0 | 0 | 20.254 | 136823.0663 | 226274.98 | 30.6166 | 27
303477 | 2018-04-13 13:45 | 6.2074 | Oxy5 (PSt7-10) | 2018-04-04 12:42 | default | 201.0134 | μmol/L | 28.6575 | °C | 1004 | hPa | Humid | 35 | 0 | 0 | 20.253 | 136825.4184 | 226287.8913 | 30.6166 | 27
303481 | 2018-04-13 13:45 | 6.2231 | Oxy5 (PSt7-10) | 2018-04-04 12:42 | default | 201.0232 | μmol/L | 28.6499 | °C | 1004 | hPa | Humid | 35 | 0 | 0 | 20.255 | 136820.7001 | 226274.936 | 30.6166 | 27
303496 | 2018-04-13 13:45 | 6.2396 | Oxy5 (PSt7-10) | 2018-04-04 12:42 | default | 201.1326 | μmol/L | 28.6408 | °C | 1004 | hPa | Humid | 35 | 0 | 0 | 20.252 | 136826.6619 | 226273.2924 | 30.6166 | 27
303501 | 2018-04-13 13:45 | 6.2563 | Oxy5 (PSt7-10) | 2018-04-04 12:42 | default | 201.0625 | μmol/L | 28.6434 | °C | 1004 | hPa | Humid | 35 | 0 | 0 | 20.255 | 136809.8329 | 226275.2076 | 30.6166 | 27
303511 | 2018-04-13 13:45 | 6.2731 | Oxy5 (PSt7-10) | 2018-04-04 12:42 | default | 201.0147 | μmol/L | 28.6513 | °C | 1004 | hPa | Humid | 35 | 0 | 0 | 20.255 | 136822.7538 | 226275.1212 | 30.6166 | 27
303524 | 2018-04-13 13:45 | 6.2893 | Oxy5 (PSt7-10) | 2018-04-04 12:42 | default | 201.0829 | μmol/L | 28.652 | °C | 1004 | hPa | Humid | 35 | 0 | 0 | 20.251 | 136813.3754 | 226269.5354 | 30.6166 | 27
303534 | 2018-04-13 13:45 | 6.3064 | Oxy5 (PSt7-10) | 2018-04-04 12:42 | default | 201.0649 | μmol/L | 28.652 | °C | 1004 | hPa | Humid | 35 | 0 | 0 | 20.252 | 136812.6446 | 226280.0389 | 30.6166 | 27
303544 | 2018-04-13 13:45 | 6.3229 | Oxy5 (PSt7-10) | 2018-04-04 12:42 | default | 201.1826 | μmol/L | 28.6325 | °C | 1004 | hPa | Humid | 35 | 0 | 0 | 20.252 | 136803.6822 | 226272.595 | 30.6166 | 27
303557 | 2018-04-13 13:45 | 6.3403 | Oxy5 (PSt7-10) | 2018-04-04 12:42 | default | 201.1188 | μmol/L | 28.6491 | °C | 1004 | hPa | Humid | 35 | 0 | 0 | 20.25 | 136810.5955 | 226276.8705 | 30.6166 | 27
303564 | 2018-04-13 13:45 | 6.3565 | Oxy5 (PSt7-10) | 2018-04-04 12:42 | default | 201.171 | μmol/L | 28.6435 | °C | 1004 | hPa | Humid | 35 | 0 | 0 | 20.249 | 136793.9246 | 226263.1823 | 30.6166 | 27
303577 | 2018-04-13 13:45 | 6.3729 | Oxy5 (PSt7-10) | 2018-04-04 12:42 | default | 201.1537 | μmol/L | 28.6433 | °C | 1004 | hPa | Humid | 35 | 0 | 0 | 20.25 | 136792.1598 | 226274.5917 | 30.6166 | 27
303582 | 2018-04-13 13:45 | 6.3893 | Oxy5 (PSt7-10) | 2018-04-04 12:42 | default | 201.086 | μmol/L | 28.6515 | °C | 1004 | hPa | Humid | 35 | 0 | 0 | 20.251 | 136782.7069 | 226264.6755 | 30.6166 | 27
303591 | 2018-04-13 13:45 | 6.4064 | Oxy5 (PSt7-10) | 2018-04-04 12:42 | default | 201.2782 | μmol/L | 28.6197 | °C | 1004 | hPa | Humid | 35 | 0 | 0 | 20.251 | 136769.6233 | 226273.6095 | 30.6166 | 27
303604 | 2018-04-13 13:45 | 6.4229 | Oxy5 (PSt7-10) | 2018-04-04 12:42 | default | 201.2309 | μmol/L | 28.6276 | °C | 1004 | hPa | Humid | 35 | 0 | 0 | 20.251 | 136776.87 | 226265.6358 | 30.6166 | 27
303615 | 2018-04-13 13:45 | 6.44 | Oxy5 (PSt7-10) | 2018-04-04 12:42 | default | 201.0762 | μmol/L | 28.6441 | °C | 1004 | hPa | Humid | 35 | 0 | 0 | 20.254 | 136775.5951 | 226260.2486 | 30.6166 | 27
303620 | 2018-04-13 13:45 | 6.4563 | Oxy5 (PSt7-10) | 2018-04-04 12:42 | default | 201.0265 | μmol/L | 28.6614 | °C | 1004 | hPa | Humid | 35 | 0 | 0 | 20.251 | 136778.6569 | 226259.4104 | 30.6166 | 27
303633 | 2018-04-13 13:45 | 6.4731 | Oxy5 (PSt7-10) | 2018-04-04 12:42 | default | 201.0456 | μmol/L | 28.6492 | °C | 1004 | hPa | Humid | 35 | 0 | 0 | 20.254 | 136767.5173 | 226263.7996 | 30.6166 | 27
303647 | 2018-04-13 13:45 | 6.4898 | Oxy5 (PSt7-10) | 2018-04-04 12:42 | default | 201.1776 | μmol/L | 28.6484 | °C | 1004 | hPa | Humid | 35 | 0 | 0 | 20.247 | 136773.0482 | 226262.624 | 30.6166 | 27
303655 | 2018-04-13 13:45 | 6.5061 | Oxy5 (PSt7-10) | 2018-04-04 12:42 | default | 201.1619 | μmol/L | 28.645 | °C | 1004 | hPa | Humid | 35 | 0 | 0 | 20.249 | 136769.0904 | 226263.5141 | 30.6166 | 27
303662 | 2018-04-13 13:45 | 6.5227 | Oxy5 (PSt7-10) | 2018-04-04 12:42 | default | 201.064 | μmol/L | 28.6642 | °C | 1004 | hPa | Humid | 35 | 0 | 0 | 20.248 | 136765.327 | 226262.562 | 30.6166 | 27
303675 | 2018-04-13 13:45 | 6.5398 | Oxy5 (PSt7-10) | 2018-04-04 12:42 | default | 201.1858 | μmol/L | 28.6441 | °C | 1004 | hPa | Humid | 35 | 0 | 0 | 20.248 | 136758.7176 | 226260.8828 | 30.6166 | 27
303685 | 2018-04-13 13:45 | 6.5559 | Oxy5 (PSt7-10) | 2018-04-04 12:42 | default | 201.1109 | μmol/L | 28.6534 | °C | 1004 | hPa | Humid | 35 | 0 | 0 | 20.249 | 136748.2923 | 226260.525 | 30.6166 | 27
303696 | 2018-04-13 13:45 | 6.5743 | Oxy5 (PSt7-10) | 2018-04-04 12:42 | default | 201.2169 | μmol/L | 28.6479 | °C | 1004 | hPa | Humid | 35 | 0 | 0 | 20.245 | 136751.1523 | 226263.0521 | 30.6166 | 27
303703 | 2018-04-13 13:45 | 6.5893 | Oxy5 (PSt7-10) | 2018-04-04 12:42 | default | 201.124 | μmol/L | 28.6512 | °C | 1004 | hPa | Humid | 35 | 0 | 0 | 20.249 | 136735.8925 | 226260.4251 | 30.6166 | 27
303718 | 2018-04-13 13:45 | 6.6062 | Oxy5 (PSt7-10) | 2018-04-04 12:42 | default | 201.1373 | μmol/L | 28.646 | °C | 1004 | hPa | Humid | 35 | 0 | 0 | 20.25 | 136731.6816 | 226261.3071 | 30.6166 | 27
303724 | 2018-04-13 13:45 | 6.6227 | Oxy5 (PSt7-10) | 2018-04-04 12:42 | default | 201.1768 | μmol/L | 28.6455 | °C | 1004 | hPa | Humid | 35 | 0 | 0 | 20.248 | 136726.7536 | 226248.4698 | 30.6166 | 27
303736 | 2018-04-13 13:45 | 6.6396 | Oxy5 (PSt7-10) | 2018-04-04 12:42 | default | 201.1504 | μmol/L | 28.6469 | °C | 1004 | hPa | Humid | 35 | 0 | 0 | 20.249 | 136725.1987 | 226246.5684 | 30.6166 | 27
303746 | 2018-04-13 13:45 | 6.6565 | Oxy5 (PSt7-10) | 2018-04-04 12:42 | default | 201.1696 | μmol/L | 28.6528 | °C | 1004 | hPa | Humid | 35 | 0 | 0 | 20.246 | 136729.0715 | 226248.6026 | 30.6166 | 27
303752 | 2018-04-13 13:45 | 6.6734 | Oxy5 (PSt7-10) | 2018-04-04 12:42 | default | 201.2717 | μmol/L | 28.6359 | °C | 1004 | hPa | Humid | 35 | 0 | 0 | 20.246 | 136728.2655 | 226253.2398 | 30.6166 | 27
303768 | 2018-04-13 13:45 | 6.6897 | Oxy5 (PSt7-10) | 2018-04-04 12:42 | default | 201.2336 | μmol/L | 28.6361 | °C | 1004 | hPa | Humid | 35 | 0 | 0 | 20.248 | 136718.7318 | 226239.2484 | 30.6166 | 27
303776 | 2018-04-13 13:45 | 6.706 | Oxy5 (PSt7-10) | 2018-04-04 12:42 | default | 201.3266 | μmol/L | 28.6328 | °C | 1004 | hPa | Humid | 35 | 0 | 0 | 20.244 | 136709.4414 | 226243.58 | 30.6166 | 27
303784 | 2018-04-13 13:45 | 6.7233 | Oxy5 (PSt7-10) | 2018-04-04 12:42 | default | 201.228 | μmol/L | 28.6491 | °C | 1004 | hPa | Humid | 35 | 0 | 0 | 20.244 | 136715.9859 | 226250.599 | 30.6166 | 27
303791 | 2018-04-13 13:45 | 6.7396 | Oxy5 (PSt7-10) | 2018-04-04 12:42 | default | 201.3326 | μmol/L | 28.6318 | °C | 1004 | hPa | Humid | 35 | 0 | 0 | 20.244 | 136707.5719 | 226252.2498 | 30.6166 | 27
303808 | 2018-04-13 13:45 | 6.7565 | Oxy5 (PSt7-10) | 2018-04-04 12:42 | default | 201.3475 | μmol/L | 28.6384 | °C | 1004 | hPa | Humid | 35 | 0 | 0 | 20.241 | 136710.1097 | 226250.4977 | 30.6166 | 27
303814 | 2018-04-13 13:45 | 6.7731 | Oxy5 (PSt7-10) | 2018-04-04 12:42 | default | 201.2273 | μmol/L | 28.6462 | °C | 1004 | hPa | Humid | 35 | 0 | 0 | 20.245 | 136706.9657 | 226250.2746 | 30.6166 | 27
303825 | 2018-04-13 13:45 | 6.79 | Oxy5 (PSt7-10) | 2018-04-04 12:42 | default | 201.1818 | μmol/L | 28.6477 | °C | 1004 | hPa | Humid | 35 | 0 | 0 | 20.247 | 136697.9395 | 226248.05 | 30.6166 | 27
303833 | 2018-04-13 13:45 | 6.8064 | Oxy5 (PSt7-10) | 2018-04-04 12:42 | default | 201.1971 | μmol/L | 28.6512 | °C | 1004 | hPa | Humid | 35 | 0 | 0 | 20.245 | 136693.6203 | 226254.7882 | 30.6166 | 27
303844 | 2018-04-13 13:45 | 6.8227 | Oxy5 (PSt7-10) | 2018-04-04 12:42 | default | 201.2615 | μmol/L | 28.6466 | °C | 1004 | hPa | Humid | 35 | 0 | 0 | 20.243 | 136692.455 | 226245.5538 | 30.6166 | 27
303858 | 2018-04-13 13:46 | 6.8396 | Oxy5 (PSt7-10) | 2018-04-04 12:42 | default | 201.281 | μmol/L | 28.6494 | °C | 1004 | hPa | Humid | 35 | 0 | 0 | 20.241 | 136683.4416 | 226248.841 | 30.6166 | 27
303861 | 2018-04-13 13:46 | 6.8565 | Oxy5 (PSt7-10) | 2018-04-04 12:42 | default | 201.2291 | μmol/L | 28.6549 | °C | 1004 | hPa | Humid | 35 | 0 | 0 | 20.242 | 136680.0046 | 226259.6603 | 30.6166 | 27
303871 | 2018-04-13 13:46 | 6.8727 | Oxy5 (PSt7-10) | 2018-04-04 12:42 | default | 201.2892 | μmol/L | 28.642 | °C | 1004 | hPa | Humid | 35 | 0 | 0 | 20.243 | 136678.2458 | 226241.7572 | 30.6166 | 27
303888 | 2018-04-13 13:46 | 6.8894 | Oxy5 (PSt7-10) | 2018-04-04 12:42 | default | 201.349 | μmol/L | 28.6382 | °C | 1004 | hPa | Humid | 35 | 0 | 0 | 20.241 | 136682.1435 | 226250.2007 | 30.6166 | 27
303891 | 2018-04-13 13:46 | 6.9066 | Oxy5 (PSt7-10) | 2018-04-04 12:42 | default | 201.1816 | μmol/L | 28.6508 | °C | 1004 | hPa | Humid | 35 | 0 | 0 | 20.246 | 136678.4141 | 226250.5034 | 30.6166 | 27
303906 | 2018-04-13 13:46 | 6.9228 | Oxy5 (PSt7-10) | 2018-04-04 12:42 | default | 201.3692 | μmol/L | 28.6318 | °C | 1004 | hPa | Humid | 35 | 0 | 0 | 20.242 | 136678.182 | 226252.1769 | 30.6166 | 27
303917 | 2018-04-13 13:46 | 6.94 | Oxy5 (PSt7-10) | 2018-04-04 12:42 | default | 201.29 | μmol/L | 28.6389 | °C | 1004 | hPa | Humid | 35 | 0 | 0 | 20.244 | 136676.6592 | 226253.4061 | 30.6166 | 27
303926 | 2018-04-13 13:46 | 6.9562 | Oxy5 (PSt7-10) | 2018-04-04 12:42 | default | 201.2845 | μmol/L | 28.6458 | °C | 1004 | hPa | Humid | 35 | 0 | 0 | 20.242 | 136684.3766 | 226258.54 | 30.6166 | 27
303932 | 2018-04-13 13:46 | 6.9726 | Oxy5 (PSt7-10) | 2018-04-04 12:42 | default | 201.37 | μmol/L | 28.6347 | °C | 1004 | hPa | Humid | 35 | 0 | 0 | 20.241 | 136669.9584 | 226247.0284 | 30.6166 | 27
303943 | 2018-04-13 13:46 | 6.9899 | Oxy5 (PSt7-10) | 2018-04-04 12:42 | default | 201.3392 | μmol/L | 28.6398 | °C | 1004 | hPa | Humid | 35 | 0 | 0 | 20.241 | 136664.3152 | 226249.5511 | 30.6166 | 27
303959 | 2018-04-13 13:46 | 7.006 | Oxy5 (PSt7-10) | 2018-04-04 12:42 | default | 201.3989 | μmol/L | 28.6329 | °C | 1004 | hPa | Humid | 35 | 0 | 0 | 20.24 | 136658.3333 | 226245.8216 | 30.6166 | 27
303964 | 2018-04-13 13:46 | 7.023 | Oxy5 (PSt7-10) | 2018-04-04 12:42 | default | 201.3809 | μmol/L | 28.6359 | °C | 1004 | hPa | Humid | 35 | 0 | 0 | 20.24 | 136642.4539 | 226242.4042 | 30.6166 | 27
303971 | 2018-04-13 13:46 | 7.0398 | Oxy5 (PSt7-10) | 2018-04-04 12:42 | default | 201.4698 | μmol/L | 28.6152 | °C | 1004 | hPa | Humid | 35 | 0 | 0 | 20.242 | 136638.4397 | 226237.5224 | 30.6166 | 27
303980 | 2018-04-13 13:46 | 7.0564 | Oxy5 (PSt7-10) | 2018-04-04 12:42 | default | 201.4126 | μmol/L | 28.6337 | °C | 1004 | hPa | Humid | 35 | 0 | 0 | 20.239 | 136629.2918 | 226233.9225 | 30.6166 | 27
303990 | 2018-04-13 13:46 | 7.0733 | Oxy5 (PSt7-10) | 2018-04-04 12:42 | default | 201.3203 | μmol/L | 28.6549 | °C | 1004 | hPa | Humid | 35 | 0 | 0 | 20.237 | 136636.1234 | 226243.7571 | 30.6166 | 27
304008 | 2018-04-13 13:46 | 7.0903 | Oxy5 (PSt7-10) | 2018-04-04 12:42 | default | 201.2659 | μmol/L | 28.6519 | °C | 1004 | hPa | Humid | 35 | 0 | 0 | 20.241 | 136639.6067 | 226242.023 | 30.6166 | 27
304019 | 2018-04-13 13:46 | 7.1066 | Oxy5 (PSt7-10) | 2018-04-04 12:42 | default | 201.2703 | μmol/L | 28.6512 | °C | 1004 | hPa | Humid | 35 | 0 | 0 | 20.241 | 136629.5972 | 226236.4818 | 30.6166 | 27
304027 | 2018-04-13 13:46 | 7.1233 | Oxy5 (PSt7-10) | 2018-04-04 12:42 | default | 201.3361 | μmol/L | 28.6433 | °C | 1004 | hPa | Humid | 35 | 0 | 0 | 20.24 | 136640.6818 | 226241.2198 | 30.6166 | 27
304030 | 2018-04-13 13:46 | 7.14 | Oxy5 (PSt7-10) | 2018-04-04 12:42 | default | 201.3454 | μmol/L | 28.6448 | °C | 1004 | hPa | Humid | 35 | 0 | 0 | 20.239 | 136627.149 | 226233.4697 | 30.6166 | 27
304048 | 2018-04-13 13:46 | 7.1563 | Oxy5 (PSt7-10) | 2018-04-04 12:42 | default | 201.4445 | μmol/L | 28.6314 | °C | 1004 | hPa | Humid | 35 | 0 | 0 | 20.238 | 136630.468 | 226243.6803 | 30.6166 | 27
304055 | 2018-04-13 13:46 | 7.1733 | Oxy5 (PSt7-10) | 2018-04-04 12:42 | default | 201.401 | μmol/L | 28.6446 | °C | 1004 | hPa | Humid | 35 | 0 | 0 | 20.236 | 136623.7009 | 226238.7148 | 30.6166 | 27
304065 | 2018-04-13 13:46 | 7.1899 | Oxy5 (PSt7-10) | 2018-04-04 12:42 | default | 201.4281 | μmol/L | 28.6311 | °C | 1004 | hPa | Humid | 35 | 0 | 0 | 20.239 | 136618.8567 | 226234.7596 | 30.6166 | 27
304076 | 2018-04-13 13:46 | 7.2062 | Oxy5 (PSt7-10) | 2018-04-04 12:42 | default | 201.3933 | μmol/L | 28.6399 | °C | 1004 | hPa | Humid | 35 | 0 | 0 | 20.238 | 136616.3192 | 226234.4197 | 30.6166 | 27
304083 | 2018-04-13 13:46 | 7.2229 | Oxy5 (PSt7-10) | 2018-04-04 12:42 | default | 201.4777 | μmol/L | 28.635 | °C | 1004 | hPa | Humid | 35 | 0 | 0 | 20.235 | 136616.4451 | 226236.4616 | 30.6166 | 27
304092 | 2018-04-13 13:46 | 7.2401 | Oxy5 (PSt7-10) | 2018-04-04 12:42 | default | 201.3757 | μmol/L | 28.6458 | °C | 1004 | hPa | Humid | 35 | 0 | 0 | 20.237 | 136602.0728 | 226231.5348 | 30.6166 | 27
304105 | 2018-04-13 13:46 | 7.2565 | Oxy5 (PSt7-10) | 2018-04-04 12:42 | default | 201.4801 | μmol/L | 28.6406 | °C | 1004 | hPa | Humid | 35 | 0 | 0 | 20.233 | 136595.7321 | 226230.4986 | 30.6166 | 27
304114 | 2018-04-13 13:46 | 7.2729 | Oxy5 (PSt7-10) | 2018-04-04 12:42 | default | 201.4763 | μmol/L | 28.6352 | °C | 1004 | hPa | Humid | 35 | 0 | 0 | 20.235 | 136596.0372 | 226228.7855 | 30.6166 | 27
304128 | 2018-04-13 13:46 | 7.2913 | Oxy5 (PSt7-10) | 2018-04-04 12:42 | default | 201.473 | μmol/L | 28.6297 | °C | 1004 | hPa | Humid | 35 | 0 | 0 | 20.237 | 136590.0521 | 226228.6915 | 30.6166 | 27
304133 | 2018-04-13 13:46 | 7.3066 | Oxy5 (PSt7-10) | 2018-04-04 12:42 | default | 201.4442 | μmol/L | 28.6315 | °C | 1004 | hPa | Humid | 35 | 0 | 0 | 20.238 | 136581.5099 | 226221.313 | 30.6166 | 27
304141 | 2018-04-13 13:46 | 7.3229 | Oxy5 (PSt7-10) | 2018-04-04 12:42 | default | 201.4535 | μmol/L | 28.6299 | °C | 1004 | hPa | Humid | 35 | 0 | 0 | 20.238 | 136585.4591 | 226233.16 | 30.6166 | 27
304159 | 2018-04-13 13:46 | 7.3398 | Oxy5 (PSt7-10) | 2018-04-04 12:42 | default | 201.4858 | μmol/L | 28.6336 | °C | 1004 | hPa | Humid | 35 | 0 | 0 | 20.235 | 136582.3853 | 226227.7928 | 30.6166 | 27
304162 | 2018-04-13 13:46 | 7.3606 | Oxy5 (PSt7-10) | 2018-04-04 12:42 | default | 201.5147 | μmol/L | 28.6228 | °C | 1004 | hPa | Humid | 35 | 0 | 0 | 20.237 | 136604.0878 | 226239.7496 | 30.6166 | 27
304172 | 2018-04-13 13:46 | 7.3896 | Oxy5 (PSt7-10) | 2018-04-04 12:42 | default | 201.407 | μmol/L | 28.6527 | °C | 1004 | hPa | Humid | 35 | 0 | 0 | 20.233 | 136600.0946 | 226247.2842 | 30.6166 | 27
304190 | 2018-04-13 13:46 | 7.4139 | Oxy5 (PSt7-10) | 2018-04-04 12:42 | default | 201.4287 | μmol/L | 28.6491 | °C | 1004 | hPa | Humid | 35 | 0 | 0 | 20.233 | 136599.9844 | 226250.3777 | 30.6166 | 27
304183 | 2018-04-13 13:46 | 7.4461 | Oxy5 (PSt7-10) | 2018-04-04 12:42 | default | 201.4821 | μmol/L | 28.6372 | °C | 1004 | hPa | Humid | 35 | 0 | 0 | 20.234 | 136607.4957 | 226267.6882 | 30.6166 | 27
304202 | 2018-04-13 13:46 | 7.455 | Oxy5 (PSt7-10) | 2018-04-04 12:42 | default | 201.569 | μmol/L | 28.6289 | °C | 1004 | hPa | Humid | 35 | 0 | 0 | 20.232 | 136561.2173 | 226222.7044 | 30.6166 | 27
304224 | 2018-04-13 13:46 | 7.4575 | Oxy5 (PSt7-10) | 2018-04-04 12:42 | default | 201.5212 | μmol/L | 28.6308 | °C | 1004 | hPa | Humid | 35 | 0 | 0 | 20.234 | 136524.5623 | 226191.7299 | 30.6166 | 27
304212 | 2018-04-13 13:46 | 7.4645 | Oxy5 (PSt7-10) | 2018-04-04 12:42 | default | 201.5029 | μmol/L | 28.6308 | °C | 1004 | hPa | Humid | 35 | 0 | 0 | 20.235 | 136491.0481 | 226160.2263 | 30.6166 | 27
304231 | 2018-04-13 13:46 | 7.4811 | Oxy5 (PSt7-10) | 2018-04-04 12:42 | default | 201.4703 | μmol/L | 28.6482 | °C | 1004 | hPa | Humid | 35 | 0 | 0 | 20.231 | 136516.5776 | 226190.9544 | 30.6166 | 27
304244 | 2018-04-13 13:46 | 7.4904 | Oxy5 (PSt7-10) | 2018-04-04 12:42 | default | 201.4625 | μmol/L | 28.6435 | °C | 1004 | hPa | Humid | 35 | 0 | 0 | 20.233 | 136496.0127 | 226170.8015 | 30.6166 | 27
304255 | 2018-04-13 13:46 | 7.5067 | Oxy5 (PSt7-10) | 2018-04-04 12:42 | default | 201.4008 | μmol/L | 28.6447 | °C | 1004 | hPa | Humid | 35 | 0 | 0 | 20.236 | 136514.4521 | 226183.2832 | 30.6166 | 27
304267 | 2018-04-13 13:46 | 7.5233 | Oxy5 (PSt7-10) | 2018-04-04 12:42 | default | 201.5416 | μmol/L | 28.6304 | °C | 1004 | hPa | Humid | 35 | 0 | 0 | 20.233 | 136521.5744 | 226190.1436 | 30.6166 | 27
304270 | 2018-04-13 13:46 | 7.5396 | Oxy5 (PSt7-10) | 2018-04-04 12:42 | default | 201.5989 | μmol/L | 28.627 | °C | 1004 | hPa | Humid | 35 | 0 | 0 | 20.231 | 136522.7938 | 226199.0439 | 30.6166 | 27
304284 | 2018-04-13 13:46 | 7.5559 | Oxy5 (PSt7-10) | 2018-04-04 12:42 | default | 201.5119 | μmol/L | 28.6384 | °C | 1004 | hPa | Humid | 35 | 0 | 0 | 20.232 | 136520.3264 | 226197.7593 | 30.6166 | 27
304290 | 2018-04-13 13:46 | 7.5733 | Oxy5 (PSt7-10) | 2018-04-04 12:42 | default | 201.5743 | μmol/L | 28.6371 | °C | 1004 | hPa | Humid | 35 | 0 | 0 | 20.229 | 136529.117 | 226219.285 | 30.6166 | 27
304305 | 2018-04-13 13:46 | 7.5895 | Oxy5 (PSt7-10) | 2018-04-04 12:42 | default | 201.3777 | μmol/L | 28.6485 | °C | 1004 | hPa | Humid | 35 | 0 | 0 | 20.236 | 136527.4636 | 226207.1944 | 30.6166 | 27
304317 | 2018-04-13 13:46 | 7.6072 | Oxy5 (PSt7-10) | 2018-04-04 12:42 | default | 201.4678 | μmol/L | 28.6426 | °C | 1004 | hPa | Humid | 35 | 0 | 0 | 20.233 | 136523.5289 | 226210.7219 | 30.6166 | 27
304321 | 2018-04-13 13:46 | 7.6227 | Oxy5 (PSt7-10) | 2018-04-04 12:42 | default | 201.6362 | μmol/L | 28.6359 | °C | 1004 | hPa | Humid | 35 | 0 | 0 | 20.226 | 136514.2602 | 226198.8287 | 30.6166 | 27
304333 | 2018-04-13 13:46 | 7.6398 | Oxy5 (PSt7-10) | 2018-04-04 12:42 | default | 201.5509 | μmol/L | 28.6319 | °C | 1004 | hPa | Humid | 35 | 0 | 0 | 20.232 | 136523.1656 | 226208.6702 | 30.6166 | 27
304348 | 2018-04-13 13:46 | 7.6566 | Oxy5 (PSt7-10) | 2018-04-04 12:42 | default | 201.5475 | μmol/L | 28.6355 | °C | 1004 | hPa | Humid | 35 | 0 | 0 | 20.231 | 136523.9231 | 226205.3847 | 30.6166 | 27
304350 | 2018-04-13 13:46 | 7.673 | Oxy5 (PSt7-10) | 2018-04-04 12:42 | default | 201.6785 | μmol/L | 28.6199 | °C | 1004 | hPa | Humid | 35 | 0 | 0 | 20.229 | 136510.6047 | 226198.0719 | 30.6166 | 27
304360 | 2018-04-13 13:46 | 7.6897 | Oxy5 (PSt7-10) | 2018-04-04 12:42 | default | 201.589 | μmol/L | 28.6256 | °C | 1004 | hPa | Humid | 35 | 0 | 0 | 20.232 | 136509.6353 | 226211.6068 | 30.6166 | 27
304372 | 2018-04-13 13:46 | 7.7073 | Oxy5 (PSt7-10) | 2018-04-04 12:42 | default | 201.5178 | μmol/L | 28.6464 | °C | 1004 | hPa | Humid | 35 | 0 | 0 | 20.229 | 136504.3115 | 226213.5183 | 30.6166 | 27
304385 | 2018-04-13 13:46 | 7.7238 | Oxy5 (PSt7-10) | 2018-04-04 12:42 | default | 201.5404 | μmol/L | 28.6517 | °C | 1004 | hPa | Humid | 35 | 0 | 0 | 20.226 | 136490.6616 | 226213.462 | 30.6166 | 27
304396 | 2018-04-13 13:46 | 7.7401 | Oxy5 (PSt7-10) | 2018-04-04 12:42 | default | 201.5418 | μmol/L | 28.6394 | °C | 1004 | hPa | Humid | 35 | 0 | 0 | 20.23 | 136487.261 | 226212.2373 | 30.6166 | 27
304409 | 2018-04-13 13:46 | 7.7571 | Oxy5 (PSt7-10) | 2018-04-04 12:42 | default | 201.5419 | μmol/L | 28.6485 | °C | 1004 | hPa | Humid | 35 | 0 | 0 | 20.227 | 136487.7486 | 226213.8466 | 30.6166 | 27
304418 | 2018-04-13 13:46 | 7.7741 | Oxy5 (PSt7-10) | 2018-04-04 12:42 | default | 201.6067 | μmol/L | 28.6438 | °C | 1004 | hPa | Humid | 35 | 0 | 0 | 20.225 | 136486.3737 | 226204.1962 | 30.6166 | 27
304422 | 2018-04-13 13:46 | 7.7894 | Oxy5 (PSt7-10) | 2018-04-04 12:42 | default | 201.6423 | μmol/L | 28.6409 | °C | 1004 | hPa | Humid | 35 | 0 | 0 | 20.224 | 136487.8231 | 226199.5132 | 30.6166 | 27
304437 | 2018-04-13 13:46 | 7.8068 | Oxy5 (PSt7-10) | 2018-04-04 12:42 | default | 201.5553 | μmol/L | 28.6402 | °C | 1004 | hPa | Humid | 35 | 0 | 0 | 20.229 | 136487.5392 | 226218.664 | 30.6166 | 27
304445 | 2018-04-13 13:46 | 7.8242 | Oxy5 (PSt7-10) | 2018-04-04 12:42 | default | 201.574 | μmol/L | 28.6402 | °C | 1004 | hPa | Humid | 35 | 0 | 0 | 20.228 | 136492.3569 | 226205.5111 | 30.6166 | 27
304458 | 2018-04-13 13:47 | 7.8405 | Oxy5 (PSt7-10) | 2018-04-04 12:42 | default | 201.5681 | μmol/L | 28.6321 | °C | 1004 | hPa | Humid | 35 | 0 | 0 | 20.231 | 136481.6452 | 226211.2109 | 30.6166 | 27
304466 | 2018-04-13 13:47 | 7.8563 | Oxy5 (PSt7-10) | 2018-04-04 12:42 | default | 201.6896 | μmol/L | 28.6241 | °C | 1004 | hPa | Humid | 35 | 0 | 0 | 20.227 | 136479.6277 | 226219.21 | 30.6166 | 27
304474 | 2018-04-13 13:47 | 7.8733 | Oxy5 (PSt7-10) | 2018-04-04 12:42 | default | 201.6979 | μmol/L | 28.6257 | °C | 1004 | hPa | Humid | 35 | 0 | 0 | 20.226 | 136467.7931 | 226206.2369 | 30.6166 | 27
304488 | 2018-04-13 13:47 | 7.8901 | Oxy5 (PSt7-10) | 2018-04-04 12:42 | default | 201.6163 | μmol/L | 28.6392 | °C | 1004 | hPa | Humid | 35 | 0 | 0 | 20.226 | 136466.201 | 226206.7942 | 30.6166 | 27
304499 | 2018-04-13 13:47 | 7.9077 | Oxy5 (PSt7-10) | 2018-04-04 12:42 | default | 201.5707 | μmol/L | 28.6467 | °C | 1004 | hPa | Humid | 35 | 0 | 0 | 20.226 | 136464.9727 | 226196.0381 | 30.6166 | 27
304501 | 2018-04-13 13:47 | 7.9243 | Oxy5 (PSt7-10) | 2018-04-04 12:42 | default | 201.6428 | μmol/L | 28.6378 | °C | 1004 | hPa | Humid | 35 | 0 | 0 | 20.225 | 136461.4476 | 226208.2531 | 30.6166 | 27
304519 | 2018-04-13 13:47 | 7.9399 | Oxy5 (PSt7-10) | 2018-04-04 12:42 | default | 201.5986 | μmol/L | 28.6391 | °C | 1004 | hPa | Humid | 35 | 0 | 0 | 20.227 | 136450.0564 | 226202.1023 | 30.6166 | 27
304528 | 2018-04-13 13:47 | 7.9564 | Oxy5 (PSt7-10) | 2018-04-04 12:42 | default | 201.6457 | μmol/L | 28.6374 | °C | 1004 | hPa | Humid | 35 | 0 | 0 | 20.225 | 136443.7587 | 226201.5153 | 30.6166 | 27
304531 | 2018-04-13 13:47 | 7.9732 | Oxy5 (PSt7-10) | 2018-04-04 12:42 | default | 201.7911 | μmol/L | 28.6254 | °C | 1004 | hPa | Humid | 35 | 0 | 0 | 20.221 | 136436.0391 | 226196.6366 | 30.6166 | 27
304543 | 2018-04-13 13:47 | 7.9895 | Oxy5 (PSt7-10) | 2018-04-04 12:42 | default | 201.8152 | μmol/L | 28.6215 | °C | 1004 | hPa | Humid | 35 | 0 | 0 | 20.221 | 136441.8278 | 226206.559 | 30.6166 | 27
304555 | 2018-04-13 13:47 | 8.0066 | Oxy5 (PSt7-10) | 2018-04-04 12:42 | default | 201.7754 | μmol/L | 28.631 | °C | 1004 | hPa | Humid | 35 | 0 | 0 | 20.22 | 136437.0546 | 226195.1384 | 30.6166 | 27
304565 | 2018-04-13 13:47 | 8.0227 | Oxy5 (PSt7-10) | 2018-04-04 12:42 | default | 201.6551 | μmol/L | 28.6419 | °C | 1004 | hPa | Humid | 35 | 0 | 0 | 20.223 | 136434.0818 | 226197.5749 | 30.6166 | 27
304574 | 2018-04-13 13:47 | 8.0403 | Oxy5 (PSt7-10) | 2018-04-04 12:42 | default | 201.6972 | μmol/L | 28.6349 | °C | 1004 | hPa | Humid | 35 | 0 | 0 | 20.223 | 136431.4255 | 226197.5403 | 30.6166 | 27
304588 | 2018-04-13 13:47 | 8.0566 | Oxy5 (PSt7-10) | 2018-04-04 12:42 | default | 201.6209 | μmol/L | 28.6385 | °C | 1004 | hPa | Humid | 35 | 0 | 0 | 20.226 | 136428.1776 | 226197.1748 | 30.6166 | 27
304594 | 2018-04-13 13:47 | 8.074 | Oxy5 (PSt7-10) | 2018-04-04 12:42 | default | 201.7055 | μmol/L | 28.6396 | °C | 1004 | hPa | Humid | 35 | 0 | 0 | 20.221 | 136431.8537 | 226197.8295 | 30.6166 | 27
304601 | 2018-04-13 13:47 | 8.0893 | Oxy5 (PSt7-10) | 2018-04-04 12:42 | default | 201.6563 | μmol/L | 28.6326 | °C | 1004 | hPa | Humid | 35 | 0 | 0 | 20.226 | 136425.1022 | 226199.9548 | 30.6166 | 27
304616 | 2018-04-13 13:47 | 8.1063 | Oxy5 (PSt7-10) | 2018-04-04 12:42 | default | 201.716 | μmol/L | 28.6348 | °C | 1004 | hPa | Humid | 35 | 0 | 0 | 20.222 | 136419.6423 | 226193.5969 | 30.6166 | 27
304621 | 2018-04-13 13:47 | 8.1231 | Oxy5 (PSt7-10) | 2018-04-04 12:42 | default | 201.7383 | μmol/L | 28.6281 | °C | 1004 | hPa | Humid | 35 | 0 | 0 | 20.223 | 136417.2621 | 226188.8895 | 30.6166 | 27
304634 | 2018-04-13 13:47 | 8.1401 | Oxy5 (PSt7-10) | 2018-04-04 12:42 | default | 201.7993 | μmol/L | 28.6241 | °C | 1004 | hPa | Humid | 35 | 0 | 0 | 20.221 | 136413.9065 | 226189.0649 | 30.6166 | 27
304641 | 2018-04-13 13:47 | 8.1574 | Oxy5 (PSt7-10) | 2018-04-04 12:42 | default | 201.8187 | μmol/L | 28.6239 | °C | 1004 | hPa | Humid | 35 | 0 | 0 | 20.22 | 136404.1803 | 226190.9384 | 30.6166 | 27
304655 | 2018-04-13 13:47 | 8.1732 | Oxy5 (PSt7-10) | 2018-04-04 12:42 | default | 201.7553 | μmol/L | 28.6283 | °C | 1004 | hPa | Humid | 35 | 0 | 0 | 20.222 | 136393.4719 | 226185.7581 | 30.6166 | 27
304664 | 2018-04-13 13:47 | 8.19 | Oxy5 (PSt7-10) | 2018-04-04 12:42 | default | 201.7011 | μmol/L | 28.6433 | °C | 1004 | hPa | Humid | 35 | 0 | 0 | 20.22 | 136389.4719 | 226190.3799 | 30.6166 | 27
304670 | 2018-04-13 13:47 | 8.2066 | Oxy5 (PSt7-10) | 2018-04-04 12:42 | default | 201.7993 | μmol/L | 28.6301 | °C | 1004 | hPa | Humid | 35 | 0 | 0 | 20.219 | 136388.901 | 226173.376 | 30.6166 | 27
304688 | 2018-04-13 13:47 | 8.2229 | Oxy5 (PSt7-10) | 2018-04-04 12:42 | default | 201.8062 | μmol/L | 28.6229 | °C | 1004 | hPa | Humid | 35 | 0 | 0 | 20.221 | 136385.6369 | 226180.5679 | 30.6166 | 27
304691 | 2018-04-13 13:47 | 8.2397 | Oxy5 (PSt7-10) | 2018-04-04 12:42 | default | 201.8401 | μmol/L | 28.6234 | °C | 1004 | hPa | Humid | 35 | 0 | 0 | 20.219 | 136395.3668 | 226182.9317 | 30.6166 | 27
304702 | 2018-04-13 13:47 | 8.2561 | Oxy5 (PSt7-10) | 2018-04-04 12:42 | default | 201.7836 | μmol/L | 28.6327 | °C | 1004 | hPa | Humid | 35 | 0 | 0 | 20.219 | 136393.6859 | 226187.6508 | 30.6166 | 27
304712 | 2018-04-13 13:47 | 8.2733 | Oxy5 (PSt7-10) | 2018-04-04 12:42 | default | 201.8475 | μmol/L | 28.6222 | °C | 1004 | hPa | Humid | 35 | 0 | 0 | 20.219 | 136387.2181 | 226192.9016 | 30.6166 | 27
304724 | 2018-04-13 13:47 | 8.2892 | Oxy5 (PSt7-10) | 2018-04-04 12:42 | default | 201.9357 | μmol/L | 28.6197 | °C | 1004 | hPa | Humid | 35 | 0 | 0 | 20.215 | 136393.0706 | 226184.9563 | 30.6166 | 27
304736 | 2018-04-13 13:47 | 8.3066 | Oxy5 (PSt7-10) | 2018-04-04 12:42 | default | 201.8859 | μmol/L | 28.6189 | °C | 1004 | hPa | Humid | 35 | 0 | 0 | 20.218 | 136390.6912 | 226188.8537 | 30.6166 | 27
304743 | 2018-04-13 13:47 | 8.323 | Oxy5 (PSt7-10) | 2018-04-04 12:42 | default | 201.862 | μmol/L | 28.6288 | °C | 1004 | hPa | Humid | 35 | 0 | 0 | 20.216 | 136381.3594 | 226178.6915 | 30.6166 | 27
304750 | 2018-04-13 13:47 | 8.3394 | Oxy5 (PSt7-10) | 2018-04-04 12:42 | default | 201.8864 | μmol/L | 28.6278 | °C | 1004 | hPa | Humid | 35 | 0 | 0 | 20.215 | 136368.4095 | 226182.6605 | 30.6166 | 27
304764 | 2018-04-13 13:47 | 8.3566 | Oxy5 (PSt7-10) | 2018-04-04 12:42 | default | 201.7696 | μmol/L | 28.638 | °C | 1004 | hPa | Humid | 35 | 0 | 0 | 20.218 | 136373.3804 | 226190.2747 | 30.6166 | 27
304771 | 2018-04-13 13:47 | 8.373 | Oxy5 (PSt7-10) | 2018-04-04 12:42 | default | 201.7123 | μmol/L | 28.6505 | °C | 1004 | hPa | Humid | 35 | 0 | 0 | 20.217 | 136357.4094 | 226176.779 | 30.6166 | 27
304788 | 2018-04-13 13:47 | 8.3915 | Oxy5 (PSt7-10) | 2018-04-04 12:42 | default | 201.9385 | μmol/L | 28.6283 | °C | 1004 | hPa | Humid | 35 | 0 | 0 | 20.212 | 136354.6078 | 226177.797 | 30.6166 | 27
304797 | 2018-04-13 13:47 | 8.4066 | Oxy5 (PSt7-10) | 2018-04-04 12:42 | default | 201.9254 | μmol/L | 28.6335 | °C | 1004 | hPa | Humid | 35 | 0 | 0 | 20.211 | 136346.8691 | 226185.2892 | 30.6166 | 27
304803 | 2018-04-13 13:47 | 8.4238 | Oxy5 (PSt7-10) | 2018-04-04 12:42 | default | 201.8634 | μmol/L | 28.6316 | °C | 1004 | hPa | Humid | 35 | 0 | 0 | 20.215 | 136346.9212 | 226183.493 | 30.6166 | 27
304813 | 2018-04-13 13:47 | 8.4407 | Oxy5 (PSt7-10) | 2018-04-04 12:42 | default | 201.8402 | μmol/L | 28.6354 | °C | 1004 | hPa | Humid | 35 | 0 | 0 | 20.215 | 136362.5189 | 226188.765 | 30.6166 | 27
304823 | 2018-04-13 13:47 | 8.4563 | Oxy5 (PSt7-10) | 2018-04-04 12:42 | default | 201.9014 | μmol/L | 28.6314 | °C | 1004 | hPa | Humid | 35 | 0 | 0 | 20.213 | 136345.3507 | 226178.801 | 30.6166 | 27
304835 | 2018-04-13 13:47 | 8.4728 | Oxy5 (PSt7-10) | 2018-04-04 12:42 | default | 201.8551 | μmol/L | 28.633 | °C | 1004 | hPa | Humid | 35 | 0 | 0 | 20.215 | 136354.3546 | 226182.5063 | 30.6166 | 27
304844 | 2018-04-13 13:47 | 8.4893 | Oxy5 (PSt7-10) | 2018-04-04 12:42 | default | 201.8074 | μmol/L | 28.6348 | °C | 1004 | hPa | Humid | 35 | 0 | 0 | 20.217 | 136343.2621 | 226182.7779 | 30.6166 | 27
304855 | 2018-04-13 13:47 | 8.5065 | Oxy5 (PSt7-10) | 2018-04-04 12:42 | default | 201.884 | μmol/L | 28.6342 | °C | 1004 | hPa | Humid | 35 | 0 | 0 | 20.213 | 136342.9345 | 226182.1194 | 30.6166 | 27
304866 | 2018-04-13 13:47 | 8.5238 | Oxy5 (PSt7-10) | 2018-04-04 12:42 | default | 201.8029 | μmol/L | 28.6386 | °C | 1004 | hPa | Humid | 35 | 0 | 0 | 20.216 | 136332.6521 | 226184.7966 | 30.6166 | 27
304878 | 2018-04-13 13:47 | 8.5398 | Oxy5 (PSt7-10) | 2018-04-04 12:42 | default | 201.8899 | μmol/L | 28.6303 | °C | 1004 | hPa | Humid | 35 | 0 | 0 | 20.214 | 136338.0392 | 226166.9379 | 30.6166 | 27
304888 | 2018-04-13 13:47 | 8.5566 | Oxy5 (PSt7-10) | 2018-04-04 12:42 | default | 201.9401 | μmol/L | 28.625 | °C | 1004 | hPa | Humid | 35 | 0 | 0 | 20.213 | 136337.4346 | 226171.6627 | 30.6166 | 27
304890 | 2018-04-13 13:47 | 8.5732 | Oxy5 (PSt7-10) | 2018-04-04 12:42 | default | 201.9144 | μmol/L | 28.6292 | °C | 1004 | hPa | Humid | 35 | 0 | 0 | 20.213 | 136331.9015 | 226168.0863 | 30.6166 | 27
304906 | 2018-04-13 13:47 | 8.5905 | Oxy5 (PSt7-10) | 2018-04-04 12:42 | default | 201.9687 | μmol/L | 28.6263 | °C | 1004 | hPa | Humid | 35 | 0 | 0 | 20.211 | 136331.2579 | 226180.4298 | 30.6166 | 27
304918 | 2018-04-13 13:47 | 8.6063 | Oxy5 (PSt7-10) | 2018-04-04 12:42 | default | 201.8672 | μmol/L | 28.631 | °C | 1004 | hPa | Humid | 35 | 0 | 0 | 20.215 | 136319.0879 | 226183.3009 | 30.6166 | 27
304920 | 2018-04-13 13:47 | 8.6228 | Oxy5 (PSt7-10) | 2018-04-04 12:42 | default | 201.9471 | μmol/L | 28.6239 | °C | 1004 | hPa | Humid | 35 | 0 | 0 | 20.213 | 136317.475 | 226174.381 | 30.6166 | 27
304933 | 2018-04-13 13:47 | 8.6398 | Oxy5 (PSt7-10) | 2018-04-04 12:42 | default | 201.9306 | μmol/L | 28.6266 | °C | 1004 | hPa | Humid | 35 | 0 | 0 | 20.213 | 136315.1013 | 226170.2233 | 30.6166 | 27
304940 | 2018-04-13 13:47 | 8.6565 | Oxy5 (PSt7-10) | 2018-04-04 12:42 | default | 201.9828 | μmol/L | 28.624 | °C | 1004 | hPa | Humid | 35 | 0 | 0 | 20.211 | 136310.0879 | 226177.2858 | 30.6166 | 27
304954 | 2018-04-13 13:47 | 8.6733 | Oxy5 (PSt7-10) | 2018-04-04 12:42 | default | 201.9206 | μmol/L | 28.6282 | °C | 1004 | hPa | Humid | 35 | 0 | 0 | 20.213 | 136314.9461 | 226169.3103 | 30.6166 | 27
304966 | 2018-04-13 13:47 | 8.6896 | Oxy5 (PSt7-10) | 2018-04-04 12:42 | default | 202.0211 | μmol/L | 28.6298 | °C | 1004 | hPa | Humid | 35 | 0 | 0 | 20.207 | 136311.0274 | 226171.9156 | 30.6166 | 27
304971 | 2018-04-13 13:47 | 8.7067 | Oxy5 (PSt7-10) | 2018-04-04 12:42 | default | 201.9853 | μmol/L | 28.6206 | °C | 1004 | hPa | Humid | 35 | 0 | 0 | 20.212 | 136310.6954 | 226167.3524 | 30.6166 | 27
304986 | 2018-04-13 13:47 | 8.7231 | Oxy5 (PSt7-10) | 2018-04-04 12:42 | default | 202.0153 | μmol/L | 28.6186 | °C | 1004 | hPa | Humid | 35 | 0 | 0 | 20.211 | 136307.7245 | 226169.4434 | 30.6166 | 27
304994 | 2018-04-13 13:47 | 8.7395 | Oxy5 (PSt7-10) | 2018-04-04 12:42 | default | 201.8398 | μmol/L | 28.6415 | °C | 1004 | hPa | Humid | 35 | 0 | 0 | 20.213 | 136295.1416 | 226163.6815 | 30.6166 | 27
305007 | 2018-04-13 13:47 | 8.7569 | Oxy5 (PSt7-10) | 2018-04-04 12:42 | default | 201.925 | μmol/L | 28.6335 | °C | 1004 | hPa | Humid | 35 | 0 | 0 | 20.211 | 136291.3879 | 226168.1 | 30.6166 | 27
305016 | 2018-04-13 13:47 | 8.7735 | Oxy5 (PSt7-10) | 2018-04-04 12:42 | default | 202.0376 | μmol/L | 28.618 | °C | 1004 | hPa | Humid | 35 | 0 | 0 | 20.21 | 136296.4322 | 226161.2861 | 30.6166 | 27
305023 | 2018-04-13 13:47 | 8.7901 | Oxy5 (PSt7-10) | 2018-04-04 12:42 | default | 201.939 | μmol/L | 28.6372 | °C | 1004 | hPa | Humid | 35 | 0 | 0 | 20.209 | 136283.8017 | 226162.0232 | 30.6166 | 27
305031 | 2018-04-13 13:47 | 8.8065 | Oxy5 (PSt7-10) | 2018-04-04 12:42 | default | 201.9386 | μmol/L | 28.6343 | °C | 1004 | hPa | Humid | 35 | 0 | 0 | 20.21 | 136289.3054 | 226173.6011 | 30.6166 | 27
305047 | 2018-04-13 13:47 | 8.8231 | Oxy5 (PSt7-10) | 2018-04-04 12:42 | default | 201.8295 | μmol/L | 28.6462 | °C | 1004 | hPa | Humid | 35 | 0 | 0 | 20.212 | 136276.5747 | 226162.1768 | 30.6166 | 27
305053 | 2018-04-13 13:48 | 8.8399 | Oxy5 (PSt7-10) | 2018-04-04 12:42 | default | 201.9563 | μmol/L | 28.6314 | °C | 1004 | hPa | Humid | 35 | 0 | 0 | 20.21 | 136281.4931 | 226155.8816 | 30.6166 | 27
305064 | 2018-04-13 13:48 | 8.8567 | Oxy5 (PSt7-10) | 2018-04-04 12:42 | default | 201.885 | μmol/L | 28.6341 | °C | 1004 | hPa | Humid | 35 | 0 | 0 | 20.213 | 136269.837 | 226162.879 | 30.6166 | 27
305073 | 2018-04-13 13:48 | 8.8728 | Oxy5 (PSt7-10) | 2018-04-04 12:42 | default | 202.0406 | μmol/L | 28.6265 | °C | 1004 | hPa | Humid | 35 | 0 | 0 | 20.207 | 136269.8589 | 226167.5707 | 30.6166 | 27
305082 | 2018-04-13 13:48 | 8.8903 | Oxy5 (PSt7-10) | 2018-04-04 12:42 | default | 202.0871 | μmol/L | 28.6249 | °C | 1004 | hPa | Humid | 35 | 0 | 0 | 20.205 | 136262.1228 | 226144.4722 | 30.6166 | 27
305096 | 2018-04-13 13:48 | 8.9066 | Oxy5 (PSt7-10) | 2018-04-04 12:42 | default | 201.936 | μmol/L | 28.6377 | °C | 1004 | hPa | Humid | 35 | 0 | 0 | 20.209 | 136272.8222 | 226162.4416 | 30.6166 | 27
305105 | 2018-04-13 13:48 | 8.9228 | Oxy5 (PSt7-10) | 2018-04-04 12:42 | default | 202.0252 | μmol/L | 28.623 | °C | 1004 | hPa | Humid | 35 | 0 | 0 | 20.209 | 136270.6253 | 226151.9194 | 30.6166 | 27
305115 | 2018-04-13 13:48 | 8.9394 | Oxy5 (PSt7-10) | 2018-04-04 12:42 | default | 202.1504 | μmol/L | 28.6175 | °C | 1004 | hPa | Humid | 35 | 0 | 0 | 20.204 | 136263.2199 | 226148.651 | 30.6166 | 27
305124 | 2018-04-13 13:48 | 8.9581 | Oxy5 (PSt7-10) | 2018-04-04 12:42 | default | 202.0798 | μmol/L | 28.6201 | °C | 1004 | hPa | Humid | 35 | 0 | 0 | 20.207 | 136265.1335 | 226151.4486 | 30.6166 | 27
305132 | 2018-04-13 13:48 | 8.9726 | Oxy5 (PSt7-10) | 2018-04-04 12:42 | default | 202.0202 | μmol/L | 28.6299 | °C | 1004 | hPa | Humid | 35 | 0 | 0 | 20.207 | 136250.4025 | 226149.1229 | 30.6166 | 27
305146 | 2018-04-13 13:48 | 8.9893 | Oxy5 (PSt7-10) | 2018-04-04 12:42 | default | 202.0557 | μmol/L | 28.6331 | °C | 1004 | hPa | Humid | 35 | 0 | 0 | 20.204 | 136249.9279 | 226153.0666 | 30.6166 | 27
305150 | 2018-04-13 13:48 | 9.0068 | Oxy5 (PSt7-10) | 2018-04-04 12:42 | default | 202.0242 | μmol/L | 28.6292 | °C | 1004 | hPa | Humid | 35 | 0 | 0 | 20.207 | 136252.7304 | 226154.6823 | 30.6166 | 27
305161 | 2018-04-13 13:48 | 9.0231 | Oxy5 (PSt7-10) | 2018-04-04 12:42 | default | 202.0217 | μmol/L | 28.6357 | °C | 1004 | hPa | Humid | 35 | 0 | 0 | 20.205 | 136239.4597 | 226148.0645 | 30.6166 | 27
305172 | 2018-04-13 13:48 | 9.0399 | Oxy5 (PSt7-10) | 2018-04-04 12:42 | default | 202.0917 | μmol/L | 28.6242 | °C | 1004 | hPa | Humid | 35 | 0 | 0 | 20.205 | 136230.9125 | 226144.3144 | 30.6166 | 27
305187 | 2018-04-13 13:48 | 9.0568 | Oxy5 (PSt7-10) | 2018-04-04 12:42 | default | 202.0502 | μmol/L | 28.634 | °C | 1004 | hPa | Humid | 35 | 0 | 0 | 20.204 | 136230.1078 | 226144.0307 | 30.6166 | 27
305195 | 2018-04-13 13:48 | 9.0727 | Oxy5 (PSt7-10) | 2018-04-04 12:42 | default | 202.0025 | μmol/L | 28.6358 | °C | 1004 | hPa | Humid | 35 | 0 | 0 | 20.206 | 136227.7139 | 226147.4642 | 30.6166 | 27
305204 | 2018-04-13 13:48 | 9.1066 | Oxy5 (PSt7-10) | 2018-04-04 12:42 | default | 202.1141 | μmol/L | 28.6265 | °C | 1004 | hPa | Humid | 35 | 0 | 0 | 20.203 | 136255.0952 | 226177.9046 | 30.6166 | 27
305216 | 2018-04-13 13:48 | 9.1075 | Oxy5 (PSt7-10) | 2018-04-04 12:42 | default | 202.0225 | μmol/L | 28.6265 | °C | 1004 | hPa | Humid | 35 | 0 | 0 | 20.208 | 136205.13 | 226132.3663 | 30.6166 | 27
305222 | 2018-04-13 13:48 | 9.1246 | Oxy5 (PSt7-10) | 2018-04-04 12:42 | default | 202.0309 | μmol/L | 28.6221 | °C | 1004 | hPa | Humid | 35 | 0 | 0 | 20.209 | 136202.8528 | 226131.7844 | 30.6166 | 27
305232 | 2018-04-13 13:48 | 9.1398 | Oxy5 (PSt7-10) | 2018-04-04 12:42 | default | 202.0612 | μmol/L | 28.6352 | °C | 1004 | hPa | Humid | 35 | 0 | 0 | 20.203 | 136206.4867 | 226141.486 | 30.6166 | 27
305247 | 2018-04-13 13:48 | 9.156 | Oxy5 (PSt7-10) | 2018-04-04 12:42 | default | 202.1062 | μmol/L | 28.6278 | °C | 1004 | hPa | Humid | 35 | 0 | 0 | 20.203 | 136206.2774 | 226134.3468 | 30.6166 | 27
305250 | 2018-04-13 13:48 | 9.1727 | Oxy5 (PSt7-10) | 2018-04-04 12:42 | default | 202.1115 | μmol/L | 28.6239 | °C | 1004 | hPa | Humid | 35 | 0 | 0 | 20.204 | 136209.5249 | 226131.9201 | 30.6166 | 27
305261 | 2018-04-13 13:48 | 9.1893 | Oxy5 (PSt7-10) | 2018-04-04 12:42 | default | 202.0442 | μmol/L | 28.632 | °C | 1004 | hPa | Humid | 35 | 0 | 0 | 20.205 | 136209.521 | 226139.1232 | 30.6166 | 27
305275 | 2018-04-13 13:48 | 9.2063 | Oxy5 (PSt7-10) | 2018-04-04 12:42 | default | 202.0825 | μmol/L | 28.6226 | °C | 1004 | hPa | Humid | 35 | 0 | 0 | 20.206 | 136212.8198 | 226145.1153 | 30.6166 | 27
305288 | 2018-04-13 13:48 | 9.2229 | Oxy5 (PSt7-10) | 2018-04-04 12:42 | default | 202.084 | μmol/L | 28.6254 | °C | 1004 | hPa | Humid | 35 | 0 | 0 | 20.205 | 136200.0897 | 226137.4138 | 30.6166 | 27
305293 | 2018-04-13 13:48 | 9.2399 | Oxy5 (PSt7-10) | 2018-04-04 12:42 | default | 201.9619 | μmol/L | 28.6455 | °C | 1004 | hPa | Humid | 35 | 0 | 0 | 20.205 | 136206.4271 | 226138.1554 | 30.6166 | 27
305301 | 2018-04-13 13:48 | 9.2563 | Oxy5 (PSt7-10) | 2018-04-04 12:42 | default | 202.0353 | μmol/L | 28.6395 | °C | 1004 | hPa | Humid | 35 | 0 | 0 | 20.203 | 136193.585 | 226129.9041 | 30.6166 | 27
305316 | 2018-04-13 13:48 | 9.2728 | Oxy5 (PSt7-10) | 2018-04-04 12:42 | default | 202.1643 | μmol/L | 28.6152 | °C | 1004 | hPa | Humid | 35 | 0 | 0 | 20.204 | 136200.1317 | 226147.8544 | 30.6166 | 27
305321 | 2018-04-13 13:48 | 9.2899 | Oxy5 (PSt7-10) | 2018-04-04 12:42 | default | 202.1386 | μmol/L | 28.6225 | °C | 1004 | hPa | Humid | 35 | 0 | 0 | 20.203 | 136200.5384 | 226139.3052 | 30.6166 | 27
305336 | 2018-04-13 13:48 | 9.3059 | Oxy5 (PSt7-10) | 2018-04-04 12:42 | default | 202.0273 | μmol/L | 28.6438 | °C | 1004 | hPa | Humid | 35 | 0 | 0 | 20.202 | 136182.7479 | 226130.902 | 30.6166 | 27
305345 | 2018-04-13 13:48 | 9.3233 | Oxy5 (PSt7-10) | 2018-04-04 12:42 | default | 201.987 | μmol/L | 28.6474 | °C | 1004 | hPa | Humid | 35 | 0 | 0 | 20.203 | 136181.0137 | 226143.0097 | 30.6166 | 27
305354 | 2018-04-13 13:48 | 9.3404 | Oxy5 (PSt7-10) | 2018-04-04 12:42 | default | 202.1306 | μmol/L | 28.6298 | °C | 1004 | hPa | Humid | 35 | 0 | 0 | 20.201 | 136175.3682 | 226139.4691 | 30.6166 | 27
305364 | 2018-04-13 13:48 | 9.3568 | Oxy5 (PSt7-10) | 2018-04-04 12:42 | default | 202.1241 | μmol/L | 28.6369 | °C | 1004 | hPa | Humid | 35 | 0 | 0 | 20.199 | 136177.7223 | 226138.3204 | 30.6166 | 27
305375 | 2018-04-13 13:48 | 9.3726 | Oxy5 (PSt7-10) | 2018-04-04 12:42 | default | 202.1355 | μmol/L | 28.626 | °C | 1004 | hPa | Humid | 35 | 0 | 0 | 20.202 | 136174.4199 | 226141.8215 | 30.6166 | 27
305381 | 2018-04-13 13:48 | 9.3898 | Oxy5 (PSt7-10) | 2018-04-04 12:42 | default | 202.1881 | μmol/L | 28.6294 | °C | 1004 | hPa | Humid | 35 | 0 | 0 | 20.198 | 136176.0139 | 226135.3553 | 30.6166 | 27
305391 | 2018-04-13 13:48 | 9.4061 | Oxy5 (PSt7-10) | 2018-04-04 12:42 | default | 202.0745 | μmol/L | 28.6391 | °C | 1004 | hPa | Humid | 35 | 0 | 0 | 20.201 | 136171.5375 | 226141.5438 | 30.6166 | 27
305405 | 2018-04-13 13:48 | 9.4232 | Oxy5 (PSt7-10) | 2018-04-04 12:42 | default | 202.1588 | μmol/L | 28.6312 | °C | 1004 | hPa | Humid | 35 | 0 | 0 | 20.199 | 136170.4406 | 226133.4292 | 30.6166 | 27
305411 | 2018-04-13 13:48 | 9.4394 | Oxy5 (PSt7-10) | 2018-04-04 12:42 | default | 202.1411 | μmol/L | 28.6371 | °C | 1004 | hPa | Humid | 35 | 0 | 0 | 20.198 | 136157.7163 | 226132.0706 | 30.6166 | 27
305425 | 2018-04-13 13:48 | 9.4566 | Oxy5 (PSt7-10) | 2018-04-04 12:42 | default | 202.2071 | μmol/L | 28.6232 | °C | 1004 | hPa | Humid | 35 | 0 | 0 | 20.199 | 136158.0009 | 226131.634 | 30.6166 | 27
305430 | 2018-04-13 13:48 | 9.4727 | Oxy5 (PSt7-10) | 2018-04-04 12:42 | default | 202.1852 | μmol/L | 28.6329 | °C | 1004 | hPa | Humid | 35 | 0 | 0 | 20.197 | 136141.9781 | 226120.764 | 30.6166 | 27
305444 | 2018-04-13 13:48 | 9.4899 | Oxy5 (PSt7-10) | 2018-04-04 12:42 | default | 202.2759 | μmol/L | 28.6119 | °C | 1004 | hPa | Humid | 35 | 0 | 0 | 20.199 | 136149.4562 | 226126.8471 | 30.6166 | 27
305453 | 2018-04-13 13:48 | 9.5066 | Oxy5 (PSt7-10) | 2018-04-04 12:42 | default | 202.2245 | μmol/L | 28.6204 | °C | 1004 | hPa | Humid | 35 | 0 | 0 | 20.199 | 136136.8553 | 226127.8957 | 30.6166 | 27
305461 | 2018-04-13 13:48 | 9.5228 | Oxy5 (PSt7-10) | 2018-04-04 12:42 | default | 202.2938 | μmol/L | 28.6211 | °C | 1004 | hPa | Humid | 35 | 0 | 0 | 20.195 | 136139.6572 | 226126.3598 | 30.6166 | 27
305473 | 2018-04-13 13:48 | 9.5392 | Oxy5 (PSt7-10) | 2018-04-04 12:42 | default | 202.2701 | μmol/L | 28.6159 | °C | 1004 | hPa | Humid | 35 | 0 | 0 | 20.198 | 136130.6648 | 226119.1251 | 30.6166 | 27
305482 | 2018-04-13 13:48 | 9.5559 | Oxy5 (PSt7-10) | 2018-04-04 12:42 | default | 202.2225 | μmol/L | 28.6237 | °C | 1004 | hPa | Humid | 35 | 0 | 0 | 20.198 | 136136.6535 | 226129.2083 | 30.6166 | 27
305495 | 2018-04-13 13:48 | 9.5726 | Oxy5 (PSt7-10) | 2018-04-04 12:42 | default | 202.2979 | μmol/L | 28.6234 | °C | 1004 | hPa | Humid | 35 | 0 | 0 | 20.194 | 136135.2969 | 226124.8 | 30.6166 | 27
305501 | 2018-04-13 13:48 | 9.59 | Oxy5 (PSt7-10) | 2018-04-04 12:42 | default | 202.2579 | μmol/L | 28.6209 | °C | 1004 | hPa | Humid | 35 | 0 | 0 | 20.197 | 136133.3001 | 226128.8995 | 30.6166 | 27
305516 | 2018-04-13 13:48 | 9.6071 | Oxy5 (PSt7-10) | 2018-04-04 12:42 | default | 202.209 | μmol/L | 28.629 | °C | 1004 | hPa | Humid | 35 | 0 | 0 | 20.197 | 136131.2525 | 226124.0348 | 30.6166 | 27
305525 | 2018-04-13 13:48 | 9.6225 | Oxy5 (PSt7-10) | 2018-04-04 12:42 | default | 202.1413 | μmol/L | 28.6371 | °C | 1004 | hPa | Humid | 35 | 0 | 0 | 20.198 | 136117.26 | 226119.4779 | 30.6166 | 27
305534 | 2018-04-13 13:48 | 9.64 | Oxy5 (PSt7-10) | 2018-04-04 12:42 | default | 202.1881 | μmol/L | 28.6294 | °C | 1004 | hPa | Humid | 35 | 0 | 0 | 20.198 | 136128.3758 | 226125.5212 | 30.6166 | 27
305547 | 2018-04-13 13:48 | 9.6567 | Oxy5 (PSt7-10) | 2018-04-04 12:42 | default | 202.2453 | μmol/L | 28.626 | °C | 1004 | hPa | Humid | 35 | 0 | 0 | 20.196 | 136119.5377 | 226119.7616 | 30.6166 | 27
305553 | 2018-04-13 13:48 | 9.673 | Oxy5 (PSt7-10) | 2018-04-04 12:42 | default | 202.1811 | μmol/L | 28.6366 | °C | 1004 | hPa | Humid | 35 | 0 | 0 | 20.196 | 136114.0733 | 226120.5626 | 30.6166 | 27
305562 | 2018-04-13 13:48 | 9.6897 | Oxy5 (PSt7-10) | 2018-04-04 12:42 | default | 202.2666 | μmol/L | 28.6285 | °C | 1004 | hPa | Humid | 35 | 0 | 0 | 20.194 | 136109.6582 | 226126.1697 | 30.6166 | 27
305577 | 2018-04-13 13:48 | 9.7065 | Oxy5 (PSt7-10) | 2018-04-04 12:42 | default | 202.1758 | μmol/L | 28.6375 | °C | 1004 | hPa | Humid | 35 | 0 | 0 | 20.196 | 136101.8086 | 226123.9733 | 30.6166 | 27
305581 | 2018-04-13 13:48 | 9.7246 | Oxy5 (PSt7-10) | 2018-04-04 12:42 | default | 202.2693 | μmol/L | 28.6221 | °C | 1004 | hPa | Humid | 35 | 0 | 0 | 20.196 | 136097.912 | 226118.1323 | 30.6166 | 27
305595 | 2018-04-13 13:48 | 9.7398 | Oxy5 (PSt7-10) | 2018-04-04 12:42 | default | 202.2638 | μmol/L | 28.623 | °C | 1004 | hPa | Humid | 35 | 0 | 0 | 20.196 | 136085.5166 | 226116.7755 | 30.6166 | 27
305607 | 2018-04-13 13:48 | 9.7562 | Oxy5 (PSt7-10) | 2018-04-04 12:42 | default | 202.31 | μmol/L | 28.6244 | °C | 1004 | hPa | Humid | 35 | 0 | 0 | 20.193 | 136086.78 | 226117.3913 | 30.6166 | 27
305610 | 2018-04-13 13:48 | 9.7731 | Oxy5 (PSt7-10) | 2018-04-04 12:42 | default | 202.2698 | μmol/L | 28.625 | °C | 1004 | hPa | Humid | 35 | 0 | 0 | 20.195 | 136095.4576 | 226117.037 | 30.6166 | 27
305622 | 2018-04-13 13:48 | 9.7907 | Oxy5 (PSt7-10) | 2018-04-04 12:42 | default | 202.3256 | μmol/L | 28.6279 | °C | 1004 | hPa | Humid | 35 | 0 | 0 | 20.191 | 136088.7447 | 226111.4877 | 30.6166 | 27
305637 | 2018-04-13 13:48 | 9.8063 | Oxy5 (PSt7-10) | 2018-04-04 12:42 | default | 202.3765 | μmol/L | 28.6195 | °C | 1004 | hPa | Humid | 35 | 0 | 0 | 20.191 | 136090.3261 | 226104.7611 | 30.6166 | 27
305641 | 2018-04-13 13:48 | 9.8227 | Oxy5 (PSt7-10) | 2018-04-04 12:42 | default | 202.3331 | μmol/L | 28.6267 | °C | 1004 | hPa | Humid | 35 | 0 | 0 | 20.191 | 136081.3357 | 226100.9732 | 30.6166 | 27
305651 | 2018-04-13 13:49 | 9.8398 | Oxy5 (PSt7-10) | 2018-04-04 12:42 | default | 202.3486 | μmol/L | 28.6181 | °C | 1004 | hPa | Humid | 35 | 0 | 0 | 20.193 | 136087.4229 | 226116.1572 | 30.6166 | 27
305666 | 2018-04-13 13:49 | 9.8569 | Oxy5 (PSt7-10) | 2018-04-04 12:42 | default | 202.2076 | μmol/L | 28.6443 | °C | 1004 | hPa | Humid | 35 | 0 | 0 | 20.192 | 136078.2213 | 226111.2996 | 30.6166 | 27
305670 | 2018-04-13 13:49 | 9.8727 | Oxy5 (PSt7-10) | 2018-04-04 12:42 | default | 202.3378 | μmol/L | 28.6198 | °C | 1004 | hPa | Humid | 35 | 0 | 0 | 20.193 | 136078.2851 | 226124.5252 | 30.6166 | 27
305683 | 2018-04-13 13:49 | 9.8897 | Oxy5 (PSt7-10) | 2018-04-04 12:42 | default | 202.3659 | μmol/L | 28.6183 | °C | 1004 | hPa | Humid | 35 | 0 | 0 | 20.192 | 136071.9598 | 226109.3232 | 30.6166 | 27
305693 | 2018-04-13 13:49 | 9.9063 | Oxy5 (PSt7-10) | 2018-04-04 12:42 | default | 202.3036 | μmol/L | 28.6225 | °C | 1004 | hPa | Humid | 35 | 0 | 0 | 20.194 | 136080.7044 | 226116.361 | 30.6166 | 27
305701 | 2018-04-13 13:49 | 9.9229 | Oxy5 (PSt7-10) | 2018-04-04 12:42 | default | 202.3402 | μmol/L | 28.6225 | °C | 1004 | hPa | Humid | 35 | 0 | 0 | 20.192 | 136059.256 | 226120.3218 | 30.6166 | 27
305718 | 2018-04-13 13:49 | 9.9398 | Oxy5 (PSt7-10) | 2018-04-04 12:42 | default | 202.2896 | μmol/L | 28.6248 | °C | 1004 | hPa | Humid | 35 | 0 | 0 | 20.194 | 136050.0847 | 226114.4782 | 30.6166 | 27
305723 | 2018-04-13 13:49 | 9.9562 | Oxy5 (PSt7-10) | 2018-04-04 12:42 | default | 202.3382 | μmol/L | 28.6319 | °C | 1004 | hPa | Humid | 35 | 0 | 0 | 20.189 | 136049.7253 | 226104.7879 | 30.6166 | 27
305737 | 2018-04-13 13:49 | 9.9738 | Oxy5 (PSt7-10) | 2018-04-04 12:42 | default | 202.3567 | μmol/L | 28.6198 | °C | 1004 | hPa | Humid | 35 | 0 | 0 | 20.192 | 136015.7535 | 226107.1407 | 30.6166 | 27
305745 | 2018-04-13 13:49 | 9.9897 | Oxy5 (PSt7-10) | 2018-04-04 12:42 | default | 202.4183 | μmol/L | 28.6247 | °C | 1004 | hPa | Humid | 35 | 0 | 0 | 20.187 | 136067.3651 | 226113.7345 | 30.6166 | 27
305752 | 2018-04-13 13:49 | 10.0065 | Oxy5 (PSt7-10) | 2018-04-04 12:42 | default | 202.3143 | μmol/L | 28.6267 | °C | 1004 | hPa | Humid | 35 | 0 | 0 | 20.192 | 136060.5333 | 226103.0635 | 30.6166 | 27
305761 | 2018-04-13 13:49 | 10.0227 | Oxy5 (PSt7-10) | 2018-04-04 12:42 | default | 202.416 | μmol/L | 28.6221 | °C | 1004 | hPa | Humid | 35 | 0 | 0 | 20.188 | 136054.5471 | 226110.2048 | 30.6166 | 27
305772 | 2018-04-13 13:49 | 10.0395 | Oxy5 (PSt7-10) | 2018-04-04 12:42 | default | 202.389 | μmol/L | 28.6295 | °C | 1004 | hPa | Humid | 35 | 0 | 0 | 20.187 | 136052.9195 | 226110.465 | 30.6166 | 27
305781 | 2018-04-13 13:49 | 10.0565 | Oxy5 (PSt7-10) | 2018-04-04 12:42 | default | 202.4119 | μmol/L | 28.6167 | °C | 1004 | hPa | Humid | 35 | 0 | 0 | 20.19 | 136048.3739 | 226093.4851 | 30.6166 | 27
305795 | 2018-04-13 13:49 | 10.0733 | Oxy5 (PSt7-10) | 2018-04-04 12:42 | default | 202.3797 | μmol/L | 28.613 | °C | 1004 | hPa | Humid | 35 | 0 | 0 | 20.193 | 136054.3286 | 226106.0149 | 30.6166 | 27
305802 | 2018-04-13 13:49 | 10.0896 | Oxy5 (PSt7-10) | 2018-04-04 12:42 | default | 202.4701 | μmol/L | 28.6192 | °C | 1004 | hPa | Humid | 35 | 0 | 0 | 20.186 | 136044.7061 | 226112.7065 | 30.6166 | 27
305815 | 2018-04-13 13:49 | 10.1067 | Oxy5 (PSt7-10) | 2018-04-04 12:42 | default | 202.4021 | μmol/L | 28.6274 | °C | 1004 | hPa | Humid | 35 | 0 | 0 | 20.187 | 136034.5545 | 226100.7145 | 30.6166 | 27
305825 | 2018-04-13 13:49 | 10.1227 | Oxy5 (PSt7-10) | 2018-04-04 12:42 | default | 202.3878 | μmol/L | 28.6267 | °C | 1004 | hPa | Humid | 35 | 0 | 0 | 20.188 | 136032.8866 | 226100.3896 | 30.6166 | 27
305831 | 2018-04-13 13:49 | 10.1398 | Oxy5 (PSt7-10) | 2018-04-04 12:42 | default | 202.4411 | μmol/L | 28.621 | °C | 1004 | hPa | Humid | 35 | 0 | 0 | 20.187 | 136032.0505 | 226106.9375 | 30.6166 | 27
305848 | 2018-04-13 13:49 | 10.1563 | Oxy5 (PSt7-10) | 2018-04-04 12:42 | default | 202.4552 | μmol/L | 28.6156 | °C | 1004 | hPa | Humid | 35 | 0 | 0 | 20.188 | 136021.1465 | 226109.2791 | 30.6166 | 27
305857 | 2018-04-13 13:49 | 10.1732 | Oxy5 (PSt7-10) | 2018-04-04 12:42 | default | 202.4112 | μmol/L | 28.6198 | °C | 1004 | hPa | Humid | 35 | 0 | 0 | 20.189 | 136018.8785 | 226103.7639 | 30.6166 | 27
305865 | 2018-04-13 13:49 | 10.1904 | Oxy5 (PSt7-10) | 2018-04-04 12:42 | default | 202.4435 | μmol/L | 28.6176 | °C | 1004 | hPa | Humid | 35 | 0 | 0 | 20.188 | 136022.7783 | 226109.53 | 30.6166 | 27
305872 | 2018-04-13 13:49 | 10.2065 | Oxy5 (PSt7-10) | 2018-04-04 12:42 | default | 202.4413 | μmol/L | 28.6179 | °C | 1004 | hPa | Humid | 35 | 0 | 0 | 20.188 | 136018.8698 | 226097.7532 | 30.6166 | 27
305886 | 2018-04-13 13:49 | 10.2232 | Oxy5 (PSt7-10) | 2018-04-04 12:42 | default | 202.4911 | μmol/L | 28.6127 | °C | 1004 | hPa | Humid | 35 | 0 | 0 | 20.187 | 136011.3202 | 226100.1775 | 30.6166 | 27
305894 | 2018-04-13 13:49 | 10.2401 | Oxy5 (PSt7-10) | 2018-04-04 12:42 | default | 202.5186 | μmol/L | 28.6173 | °C | 1004 | hPa | Humid | 35 | 0 | 0 | 20.184 | 136021.8121 | 226111.8955 | 30.6166 | 27
305904 | 2018-04-13 13:49 | 10.2563 | Oxy5 (PSt7-10) | 2018-04-04 12:42 | default | 202.5175 | μmol/L | 28.6205 | °C | 1004 | hPa | Humid | 35 | 0 | 0 | 20.183 | 136014.5842 | 226102.8899 | 30.6166 | 27
305914 | 2018-04-13 13:49 | 10.273 | Oxy5 (PSt7-10) | 2018-04-04 12:42 | default | 202.3923 | μmol/L | 28.629 | °C | 1004 | hPa | Humid | 35 | 0 | 0 | 20.187 | 136017.3637 | 226099.84 | 30.6166 | 27
305928 | 2018-04-13 13:49 | 10.2904 | Oxy5 (PSt7-10) | 2018-04-04 12:42 | default | 202.4319 | μmol/L | 28.6285 | °C | 1004 | hPa | Humid | 35 | 0 | 0 | 20.185 | 136008.1345 | 226104.8831 | 30.6166 | 27
305937 | 2018-04-13 13:49 | 10.3061 | Oxy5 (PSt7-10) | 2018-04-04 12:42 | default | 202.5281 | μmol/L | 28.6127 | °C | 1004 | hPa | Humid | 35 | 0 | 0 | 20.185 | 136005.5289 | 226096.27 | 30.6166 | 27
305948 | 2018-04-13 13:49 | 10.323 | Oxy5 (PSt7-10) | 2018-04-04 12:42 | default | 202.4409 | μmol/L | 28.627 | °C | 1004 | hPa | Humid | 35 | 0 | 0 | 20.185 | 135996.1358 | 226103.6136 | 30.6166 | 27
305957 | 2018-04-13 13:49 | 10.3402 | Oxy5 (PSt7-10) | 2018-04-04 12:42 | default | 202.6237 | μmol/L | 28.6091 | °C | 1004 | hPa | Humid | 35 | 0 | 0 | 20.181 | 135998.8051 | 226094.645 | 30.6166 | 27
305965 | 2018-04-13 13:49 | 10.3564 | Oxy5 (PSt7-10) | 2018-04-04 12:42 | default | 202.4876 | μmol/L | 28.6194 | °C | 1004 | hPa | Humid | 35 | 0 | 0 | 20.185 | 135988.6102 | 226104.3967 | 30.6166 | 27
305971 | 2018-04-13 13:49 | 10.3732 | Oxy5 (PSt7-10) | 2018-04-04 12:42 | default | 202.509 | μmol/L | 28.6249 | °C | 1004 | hPa | Humid | 35 | 0 | 0 | 20.182 | 135979.9715 | 226097.2779 | 30.6166 | 27
305989 | 2018-04-13 13:49 | 10.3896 | Oxy5 (PSt7-10) | 2018-04-04 12:42 | default | 202.5394 | μmol/L | 28.6078 | °C | 1004 | hPa | Humid | 35 | 0 | 0 | 20.186 | 135973.3158 | 226093.1534 | 30.6166 | 27
305998 | 2018-04-13 13:49 | 10.4068 | Oxy5 (PSt7-10) | 2018-04-04 12:42 | default | 202.4822 | μmol/L | 28.6263 | °C | 1004 | hPa | Humid | 35 | 0 | 0 | 20.183 | 135979.1148 | 226091.3891 | 30.6166 | 27
306001 | 2018-04-13 13:49 | 10.4226 | Oxy5 (PSt7-10) | 2018-04-04 12:42 | default | 202.4903 | μmol/L | 28.628 | °C | 1004 | hPa | Humid | 35 | 0 | 0 | 20.182 | 135970.2234 | 226095.1989 | 30.6166 | 27
306011 | 2018-04-13 13:49 | 10.4397 | Oxy5 (PSt7-10) | 2018-04-04 12:42 | default | 202.5222 | μmol/L | 28.6137 | °C | 1004 | hPa | Humid | 35 | 0 | 0 | 20.185 | 135976.7601 | 226103.282 | 30.6166 | 27
306022 | 2018-04-13 13:49 | 10.4564 | Oxy5 (PSt7-10) | 2018-04-04 12:42 | default | 202.5697 | μmol/L | 28.6089 | °C | 1004 | hPa | Humid | 35 | 0 | 0 | 20.184 | 135973.0984 | 226101.6814 | 30.6166 | 27
306036 | 2018-04-13 13:49 | 10.4728 | Oxy5 (PSt7-10) | 2018-04-04 12:42 | default | 202.5857 | μmol/L | 28.6123 | °C | 1004 | hPa | Humid | 35 | 0 | 0 | 20.182 | 135964.7423 | 226104.921 | 30.6166 | 27
306048 | 2018-04-13 13:49 | 10.4909 | Oxy5 (PSt7-10) | 2018-04-04 12:42 | default | 202.5074 | μmol/L | 28.6191 | °C | 1004 | hPa | Humid | 35 | 0 | 0 | 20.184 | 135970.1175 | 226099.0348 | 30.6166 | 27
306053 | 2018-04-13 13:49 | 10.5063 | Oxy5 (PSt7-10) | 2018-04-04 12:42 | default | 202.518 | μmol/L | 28.6264 | °C | 1004 | hPa | Humid | 35 | 0 | 0 | 20.181 | 135962.5076 | 226095.9416 | 30.6166 | 27
306066 | 2018-04-13 13:49 | 10.5231 | Oxy5 (PSt7-10) | 2018-04-04 12:42 | default | 202.6232 | μmol/L | 28.6001 | °C | 1004 | hPa | Humid | 35 | 0 | 0 | 20.184 | 135955.6282 | 226098.9679 | 30.6166 | 27
306070 | 2018-04-13 13:49 | 10.5396 | Oxy5 (PSt7-10) | 2018-04-04 12:42 | default | 202.6219 | μmol/L | 28.6124 | °C | 1004 | hPa | Humid | 35 | 0 | 0 | 20.18 | 135948.8171 | 226091.5068 | 30.6166 | 27
306087 | 2018-04-13 13:49 | 10.5566 | Oxy5 (PSt7-10) | 2018-04-04 12:42 | default | 202.4295 | μmol/L | 28.6289 | °C | 1004 | hPa | Humid | 35 | 0 | 0 | 20.185 | 135943.3775 | 226092.0471 | 30.6166 | 27
306099 | 2018-04-13 13:49 | 10.5737 | Oxy5 (PSt7-10) | 2018-04-04 12:42 | default | 202.5574 | μmol/L | 28.623 | °C | 1004 | hPa | Humid | 35 | 0 | 0 | 20.18 | 135943.5962 | 226092.0688 | 30.6166 | 27
306109 | 2018-04-13 13:49 | 10.5893 | Oxy5 (PSt7-10) | 2018-04-04 12:42 | default | 202.5062 | μmol/L | 28.6344 | °C | 1004 | hPa | Humid | 35 | 0 | 0 | 20.179 | 135931.2022 | 226094.5909 | 30.6166 | 27
306110 | 2018-04-13 13:49 | 10.6062 | Oxy5 (PSt7-10) | 2018-04-04 12:42 | default | 202.6146 | μmol/L | 28.6257 | °C | 1004 | hPa | Humid | 35 | 0 | 0 | 20.176 | 135934.78 | 226086.6961 | 30.6166 | 27
306128 | 2018-04-13 13:49 | 10.6229 | Oxy5 (PSt7-10) | 2018-04-04 12:42 | default | 202.6186 | μmol/L | 28.625 | °C | 1004 | hPa | Humid | 35 | 0 | 0 | 20.176 | 135924.2373 | 226092.9748 | 30.6166 | 27
306130 | 2018-04-13 13:49 | 10.6399 | Oxy5 (PSt7-10) | 2018-04-04 12:42 | default | 202.6271 | μmol/L | 28.6236 | °C | 1004 | hPa | Humid | 35 | 0 | 0 | 20.176 | 135934.9333 | 226083.1464 | 30.6166 | 27
306146 | 2018-04-13 13:49 | 10.6559 | Oxy5 (PSt7-10) | 2018-04-04 12:42 | default | 202.5686 | μmol/L | 28.6211 | °C | 1004 | hPa | Humid | 35 | 0 | 0 | 20.18 | 135924.7165 | 226091.7004 | 30.6166 | 27
306154 | 2018-04-13 13:49 | 10.6732 | Oxy5 (PSt7-10) | 2018-04-04 12:42 | default | 202.6525 | μmol/L | 28.6134 | °C | 1004 | hPa | Humid | 35 | 0 | 0 | 20.178 | 135925.0536 | 226086.0424 | 30.6166 | 27
306161 | 2018-04-13 13:49 | 10.69 | Oxy5 (PSt7-10) | 2018-04-04 12:42 | default | 202.6979 | μmol/L | 28.6029 | °C | 1004 | hPa | Humid | 35 | 0 | 0 | 20.179 | 135927.0834 | 226092.4718 | 30.6166 | 27
306170 | 2018-04-13 13:49 | 10.7064 | Oxy5 (PSt7-10) | 2018-04-04 12:42 | default | 202.5813 | μmol/L | 28.6221 | °C | 1004 | hPa | Humid | 35 | 0 | 0 | 20.179 | 135919.5583 | 226072.7428 | 30.6166 | 27
306188 | 2018-04-13 13:49 | 10.7233 | Oxy5 (PSt7-10) | 2018-04-04 12:42 | default | 202.6051 | μmol/L | 28.6152 | °C | 1004 | hPa | Humid | 35 | 0 | 0 | 20.18 | 135915.5192 | 226077.9107 | 30.6166 | 27
306193 | 2018-04-13 13:49 | 10.7398 | Oxy5 (PSt7-10) | 2018-04-04 12:42 | default | 202.587 | μmol/L | 28.6242 | °C | 1004 | hPa | Humid | 35 | 0 | 0 | 20.178 | 135907.6254 | 226076.5357 | 30.6166 | 27
306206 | 2018-04-13 13:49 | 10.7723 | Oxy5 (PSt7-10) | 2018-04-04 12:42 | default | 202.6262 | μmol/L | 28.6177 | °C | 1004 | hPa | Humid | 35 | 0 | 0 | 20.178 | 135927.1295 | 226121.8994 | 30.6166 | 27
306217 | 2018-04-13 13:49 | 10.7734 | Oxy5 (PSt7-10) | 2018-04-04 12:42 | default | 202.5527 | μmol/L | 28.6177 | °C | 1004 | hPa | Humid | 35 | 0 | 0 | 20.182 | 135885.303 | 226064.5876 | 30.6166 | 27
306228 | 2018-04-13 13:49 | 10.7903 | Oxy5 (PSt7-10) | 2018-04-04 12:42 | default | 202.7081 | μmol/L | 28.6103 | °C | 1004 | hPa | Humid | 35 | 0 | 0 | 20.176 | 135882.1606 | 226071.661 | 30.6166 | 27
306237 | 2018-04-13 13:49 | 10.8066 | Oxy5 (PSt7-10) | 2018-04-04 12:42 | default | 202.7064 | μmol/L | 28.6166 | °C | 1004 | hPa | Humid | 35 | 0 | 0 | 20.174 | 135884.7692 | 226074.5119 | 30.6166 | 27
306241 | 2018-04-13 13:49 | 10.8229 | Oxy5 (PSt7-10) | 2018-04-04 12:42 | default | 202.7377 | μmol/L | 28.6115 | °C | 1004 | hPa | Humid | 35 | 0 | 0 | 20.174 | 135888.169 | 226081.6313 | 30.6166 | 27
306250 | 2018-04-13 13:50 | 10.8399 | Oxy5 (PSt7-10) | 2018-04-04 12:42 | default | 202.6778 | μmol/L | 28.6123 | °C | 1004 | hPa | Humid | 35 | 0 | 0 | 20.177 | 135887.4036 | 226075.587 | 30.6166 | 27
306264 | 2018-04-13 13:50 | 10.8565 | Oxy5 (PSt7-10) | 2018-04-04 12:42 | default | 202.7143 | μmol/L | 28.6063 | °C | 1004 | hPa | Humid | 35 | 0 | 0 | 20.177 | 135895.2734 | 226084.7051 | 30.6166 | 27
306273 | 2018-04-13 13:50 | 10.8728 | Oxy5 (PSt7-10) | 2018-04-04 12:42 | default | 202.7757 | μmol/L | 28.6083 | °C | 1004 | hPa | Humid | 35 | 0 | 0 | 20.173 | 135888.3528 | 226084.2541 | 30.6166 | 27
306286 | 2018-04-13 13:50 | 10.8896 | Oxy5 (PSt7-10) | 2018-04-04 12:42 | default | 202.5895 | μmol/L | 28.6298 | °C | 1004 | hPa | Humid | 35 | 0 | 0 | 20.176 | 135881.6951 | 226073.8943 | 30.6166 | 27
306290 | 2018-04-13 13:50 | 10.9059 | Oxy5 (PSt7-10) | 2018-04-04 12:42 | default | 202.6386 | μmol/L | 28.6308 | °C | 1004 | hPa | Humid | 35 | 0 | 0 | 20.173 | 135871.5904 | 226080.1409 | 30.6166 | 27
306303 | 2018-04-13 13:50 | 10.9232 | Oxy5 (PSt7-10) | 2018-04-04 12:42 | default | 202.7211 | μmol/L | 28.6202 | °C | 1004 | hPa | Humid | 35 | 0 | 0 | 20.172 | 135880.3824 | 226082.7147 | 30.6166 | 27
306313 | 2018-04-13 13:50 | 10.9392 | Oxy5 (PSt7-10) | 2018-04-04 12:42 | default | 202.7277 | μmol/L | 28.6252 | °C | 1004 | hPa | Humid | 35 | 0 | 0 | 20.17 | 135870.2926 | 226089.4964 | 30.6166 | 27
306328 | 2018-04-13 13:50 | 10.9563 | Oxy5 (PSt7-10) | 2018-04-04 12:42 | default | 202.701 | μmol/L | 28.6235 | °C | 1004 | hPa | Humid | 35 | 0 | 0 | 20.172 | 135869.3125 | 226073.2646 | 30.6166 | 27
306334 | 2018-04-13 13:50 | 10.9726 | Oxy5 (PSt7-10) | 2018-04-04 12:42 | default | 202.6627 | μmol/L | 28.6208 | °C | 1004 | hPa | Humid | 35 | 0 | 0 | 20.175 | 135865.8117 | 226076.8269 | 30.6166 | 27
306340 | 2018-04-13 13:50 | 10.9894 | Oxy5 (PSt7-10) | 2018-04-04 12:42 | default | 202.7726 | μmol/L | 28.6178 | °C | 1004 | hPa | Humid | 35 | 0 | 0 | 20.17 | 135859.2415 | 226077.9798 | 30.6166 | 27
306353 | 2018-04-13 13:50 | 11.0065 | Oxy5 (PSt7-10) | 2018-04-04 12:42 | default | 202.6433 | μmol/L | 28.627 | °C | 1004 | hPa | Humid | 35 | 0 | 0 | 20.174 | 135857.8399 | 226079.3686 | 30.6166 | 27
306362 | 2018-04-13 13:50 | 11.0235 | Oxy5 (PSt7-10) | 2018-04-04 12:42 | default | 202.7122 | μmol/L | 28.6157 | °C | 1004 | hPa | Humid | 35 | 0 | 0 | 20.174 | 135846.5228 | 226073.6981 | 30.6166 | 27
306374 | 2018-04-13 13:50 | 11.0427 | Oxy5 (PSt7-10) | 2018-04-04 12:42 | default | 202.7539 | μmol/L | 28.6088 | °C | 1004 | hPa | Humid | 35 | 0 | 0 | 20.174 | 135855.3748 | 226077.7199 | 30.6166 | 27
306381 | 2018-04-13 13:50 | 11.0589 | Oxy5 (PSt7-10) | 2018-04-04 12:42 | default | 202.7568 | μmol/L | 28.6265 | °C | 1004 | hPa | Humid | 35 | 0 | 0 | 20.168 | 135851.9723 | 226075.0411 | 30.6166 | 27
306395 | 2018-04-13 13:50 | 11.0816 | Oxy5 (PSt7-10) | 2018-04-04 12:42 | default | 202.8201 | μmol/L | 28.607 | °C | 1004 | hPa | Humid | 35 | 0 | 0 | 20.171 | 135859.3737 | 226100.6609 | 30.6166 | 27
306401 | 2018-04-13 13:50 | 11.091 | Oxy5 (PSt7-10) | 2018-04-04 12:42 | default | 202.8296 | μmol/L | 28.6055 | °C | 1004 | hPa | Humid | 35 | 0 | 0 | 20.171 | 135837.1375 | 226066.3427 | 30.6166 | 27
306417 | 2018-04-13 13:50 | 11.1069 | Oxy5 (PSt7-10) | 2018-04-04 12:42 | default | 202.7715 | μmol/L | 28.6089 | °C | 1004 | hPa | Humid | 35 | 0 | 0 | 20.173 | 135838.4777 | 226067.9455 | 30.6166 | 27
306421 | 2018-04-13 13:50 | 11.134 | Oxy5 (PSt7-10) | 2018-04-04 12:42 | default | 202.6652 | μmol/L | 28.6264 | °C | 1004 | hPa | Humid | 35 | 0 | 0 | 20.173 | 135864.3037 | 226098.1782 | 30.6166 | 27
306434 | 2018-04-13 13:50 | 11.1395 | Oxy5 (PSt7-10) | 2018-04-04 12:42 | default | 202.703 | μmol/L | 28.6262 | °C | 1004 | hPa | Humid | 35 | 0 | 0 | 20.171 | 135810.3389 | 226047.1679 | 30.6166 | 27
306440 | 2018-04-13 13:50 | 11.1653 | Oxy5 (PSt7-10) | 2018-04-04 12:42 | default | 202.762 | μmol/L | 28.6105 | °C | 1004 | hPa | Humid | 35 | 0 | 0 | 20.173 | 135837.8647 | 226081.2484 | 30.6166 | 27
306459 | 2018-04-13 13:50 | 11.1733 | Oxy5 (PSt7-10) | 2018-04-04 12:42 | default | 202.8782 | μmol/L | 28.6065 | °C | 1004 | hPa | Humid | 35 | 0 | 0 | 20.168 | 135803.8781 | 226067.8665 | 30.6166 | 27
306465 | 2018-04-13 13:50 | 11.1896 | Oxy5 (PSt7-10) | 2018-04-04 12:42 | default | 202.7603 | μmol/L | 28.6168 | °C | 1004 | hPa | Humid | 35 | 0 | 0 | 20.171 | 135813.1979 | 226072.7523 | 30.6166 | 27
306474 | 2018-04-13 13:50 | 11.2062 | Oxy5 (PSt7-10) | 2018-04-04 12:42 | default | 202.7309 | μmol/L | 28.6217 | °C | 1004 | hPa | Humid | 35 | 0 | 0 | 20.171 | 135801.7254 | 226073.4364 | 30.6166 | 27
306485 | 2018-04-13 13:50 | 11.2243 | Oxy5 (PSt7-10) | 2018-04-04 12:42 | default | 202.8211 | μmol/L | 28.6159 | °C | 1004 | hPa | Humid | 35 | 0 | 0 | 20.168 | 135811.4707 | 226083.2376 | 30.6166 | 27
306493 | 2018-04-13 13:50 | 11.2399 | Oxy5 (PSt7-10) | 2018-04-04 12:42 | default | 202.6954 | μmol/L | 28.6305 | °C | 1004 | hPa | Humid | 35 | 0 | 0 | 20.17 | 135805.3304 | 226071.0082 | 30.6166 | 27
306508 | 2018-04-13 13:50 | 11.2564 | Oxy5 (PSt7-10) | 2018-04-04 12:42 | default | 202.7162 | μmol/L | 28.6241 | °C | 1004 | hPa | Humid | 35 | 0 | 0 | 20.171 | 135802.7843 | 226070.0485 | 30.6166 | 27
306514 | 2018-04-13 13:50 | 11.2726 | Oxy5 (PSt7-10) | 2018-04-04 12:42 | default | 202.9377 | μmol/L | 28.6089 | °C | 1004 | hPa | Humid | 35 | 0 | 0 | 20.164 | 135804.0168 | 226068.9644 | 30.6166 | 27
306527 | 2018-04-13 13:50 | 11.2898 | Oxy5 (PSt7-10) | 2018-04-04 12:42 | default | 202.8081 | μmol/L | 28.618 | °C | 1004 | hPa | Humid | 35 | 0 | 0 | 20.168 | 135805.7361 | 226067.7847 | 30.6166 | 27
306535 | 2018-04-13 13:50 | 11.306 | Oxy5 (PSt7-10) | 2018-04-04 12:42 | default | 202.892 | μmol/L | 28.6073 | °C | 1004 | hPa | Humid | 35 | 0 | 0 | 20.167 | 135804.5922 | 226068.0873 | 30.6166 | 27
306542 | 2018-04-13 13:50 | 11.3233 | Oxy5 (PSt7-10) | 2018-04-04 12:42 | default | 202.8174 | μmol/L | 28.6226 | °C | 1004 | hPa | Humid | 35 | 0 | 0 | 20.166 | 135790.1897 | 226065.5262 | 30.6166 | 27
306556 | 2018-04-13 13:50 | 11.3398 | Oxy5 (PSt7-10) | 2018-04-04 12:42 | default | 202.9199 | μmol/L | 28.6027 | °C | 1004 | hPa | Humid | 35 | 0 | 0 | 20.167 | 135795.2992 | 226062.927 | 30.6166 | 27
306567 | 2018-04-13 13:50 | 11.356 | Oxy5 (PSt7-10) | 2018-04-04 12:42 | default | 202.7794 | μmol/L | 28.6197 | °C | 1004 | hPa | Humid | 35 | 0 | 0 | 20.169 | 135800.7937 | 226064.1535 | 30.6166 | 27
306577 | 2018-04-13 13:50 | 11.3726 | Oxy5 (PSt7-10) | 2018-04-04 12:42 | default | 202.8227 | μmol/L | 28.6187 | °C | 1004 | hPa | Humid | 35 | 0 | 0 | 20.167 | 135787.1372 | 226063.2964 | 30.6166 | 27
306588 | 2018-04-13 13:50 | 11.3894 | Oxy5 (PSt7-10) | 2018-04-04 12:42 | default | 202.9507 | μmol/L | 28.6037 | °C | 1004 | hPa | Humid | 35 | 0 | 0 | 20.165 | 135781.604 | 226062.02 | 30.6166 | 27
306590 | 2018-04-13 13:50 | 11.4063 | Oxy5 (PSt7-10) | 2018-04-04 12:42 | default | 202.936 | μmol/L | 28.6061 | °C | 1004 | hPa | Humid | 35 | 0 | 0 | 20.165 | 135775.5717 | 226062.5192 | 30.6166 | 27
306604 | 2018-04-13 13:50 | 11.4227 | Oxy5 (PSt7-10) | 2018-04-04 12:42 | default | 202.9124 | μmol/L | 28.613 | °C | 1004 | hPa | Humid | 35 | 0 | 0 | 20.164 | 135768.7541 | 226060.1669 | 30.6166 | 27
306612 | 2018-04-13 13:50 | 11.4397 | Oxy5 (PSt7-10) | 2018-04-04 12:42 | default | 202.9132 | μmol/L | 28.6099 | °C | 1004 | hPa | Humid | 35 | 0 | 0 | 20.165 | 135761.8003 | 226057.6846 | 30.6166 | 27
306624 | 2018-04-13 13:50 | 11.4564 | Oxy5 (PSt7-10) | 2018-04-04 12:42 | default | 202.8447 | μmol/L | 28.6181 | °C | 1004 | hPa | Humid | 35 | 0 | 0 | 20.166 | 135757.4023 | 226050.5665 | 30.6166 | 27
306637 | 2018-04-13 13:50 | 11.4733 | Oxy5 (PSt7-10) | 2018-04-04 12:42 | default | 202.9923 | μmol/L | 28.6029 | °C | 1004 | hPa | Humid | 35 | 0 | 0 | 20.163 | 135761.3625 | 226049.323 | 30.6166 | 27
306643 | 2018-04-13 13:50 | 11.4892 | Oxy5 (PSt7-10) | 2018-04-04 12:42 | default | 202.9506 | μmol/L | 28.6068 | °C | 1004 | hPa | Humid | 35 | 0 | 0 | 20.164 | 135760.0518 | 226054.5405 | 30.6166 | 27
306657 | 2018-04-13 13:50 | 11.5065 | Oxy5 (PSt7-10) | 2018-04-04 12:42 | default | 202.9354 | μmol/L | 28.6032 | °C | 1004 | hPa | Humid | 35 | 0 | 0 | 20.166 | 135760.7656 | 226063.0922 | 30.6166 | 27
306667 | 2018-04-13 13:50 | 11.5231 | Oxy5 (PSt7-10) | 2018-04-04 12:42 | default | 202.9291 | μmol/L | 28.6103 | °C | 1004 | hPa | Humid | 35 | 0 | 0 | 20.164 | 135760.1844 | 226055.2197 | 30.6166 | 27
306671 | 2018-04-13 13:50 | 11.5399 | Oxy5 (PSt7-10) | 2018-04-04 12:42 | default | 202.7725 | μmol/L | 28.6329 | °C | 1004 | hPa | Humid | 35 | 0 | 0 | 20.165 | 135750.6316 | 226064.4452 | 30.6166 | 27
306682 | 2018-04-13 13:50 | 11.5561 | Oxy5 (PSt7-10) | 2018-04-04 12:42 | default | 202.9175 | μmol/L | 28.6212 | °C | 1004 | hPa | Humid | 35 | 0 | 0 | 20.161 | 135752.8474 | 226052.296 | 30.6166 | 27
306693 | 2018-04-13 13:50 | 11.5738 | Oxy5 (PSt7-10) | 2018-04-04 12:42 | default | 202.9082 | μmol/L | 28.6167 | °C | 1004 | hPa | Humid | 35 | 0 | 0 | 20.163 | 135740.8803 | 226054.0524 | 30.6166 | 27
306700 | 2018-04-13 13:50 | 11.5894 | Oxy5 (PSt7-10) | 2018-04-04 12:42 | default | 202.9212 | μmol/L | 28.6146 | °C | 1004 | hPa | Humid | 35 | 0 | 0 | 20.163 | 135724.7422 | 226047.6237 | 30.6166 | 27
306710 | 2018-04-13 13:50 | 11.6058 | Oxy5 (PSt7-10) | 2018-04-04 12:42 | default | 202.8939 | μmol/L | 28.6191 | °C | 1004 | hPa | Humid | 35 | 0 | 0 | 20.163 | 135731.874 | 226053.0522 | 30.6166 | 27
306727 | 2018-04-13 13:50 | 11.6233 | Oxy5 (PSt7-10) | 2018-04-04 12:42 | default | 202.9241 | μmol/L | 28.6201 | °C | 1004 | hPa | Humid | 35 | 0 | 0 | 20.161 | 135726.1008 | 226057.5551 | 30.6166 | 27
306733 | 2018-04-13 13:50 | 11.6396 | Oxy5 (PSt7-10) | 2018-04-04 12:42 | default | 202.9947 | μmol/L | 28.6116 | °C | 1004 | hPa | Humid | 35 | 0 | 0 | 20.16 | 135726.0072 | 226053.5086 | 30.6166 | 27
306745 | 2018-04-13 13:50 | 11.6567 | Oxy5 (PSt7-10) | 2018-04-04 12:42 | default | 203.057 | μmol/L | 28.6044 | °C | 1004 | hPa | Humid | 35 | 0 | 0 | 20.159 | 135723.9098 | 226056.1502 | 30.6166 | 27
306755 | 2018-04-13 13:50 | 11.6734 | Oxy5 (PSt7-10) | 2018-04-04 12:42 | default | 202.9993 | μmol/L | 28.6108 | °C | 1004 | hPa | Humid | 35 | 0 | 0 | 20.16 | 135722.074 | 226054.8341 | 30.6166 | 27
306761 | 2018-04-13 13:50 | 11.6893 | Oxy5 (PSt7-10) | 2018-04-04 12:42 | default | 203.0163 | μmol/L | 28.608 | °C | 1004 | hPa | Humid | 35 | 0 | 0 | 20.16 | 135715.7657 | 226045.7675 | 30.6166 | 27
306777 | 2018-04-13 13:50 | 11.7064 | Oxy5 (PSt7-10) | 2018-04-04 12:42 | default | 202.9706 | μmol/L | 28.6125 | °C | 1004 | hPa | Humid | 35 | 0 | 0 | 20.161 | 135718.9719 | 226053.6684 | 30.6166 | 27
306787 | 2018-04-13 13:50 | 11.7235 | Oxy5 (PSt7-10) | 2018-04-04 12:42 | default | 202.9388 | μmol/L | 28.6177 | °C | 1004 | hPa | Humid | 35 | 0 | 0 | 20.161 | 135715.5892 | 226054.4034 | 30.6166 | 27
306794 | 2018-04-13 13:50 | 11.7394 | Oxy5 (PSt7-10) | 2018-04-04 12:42 | default | 202.9993 | μmol/L | 28.6108 | °C | 1004 | hPa | Humid | 35 | 0 | 0 | 20.16 | 135712.2864 | 226035.5855 | 30.6166 | 27
306800 | 2018-04-13 13:50 | 11.7561 | Oxy5 (PSt7-10) | 2018-04-04 12:42 | default | 202.9974 | μmol/L | 28.6021 | °C | 1004 | hPa | Humid | 35 | 0 | 0 | 20.163 | 135713.5204 | 226044.6273 | 30.6166 | 27
306815 | 2018-04-13 13:50 | 11.7727 | Oxy5 (PSt7-10) | 2018-04-04 12:42 | default | 203.0553 | μmol/L | 28.6017 | °C | 1004 | hPa | Humid | 35 | 0 | 0 | 20.16 | 135710.3187 | 226046.0757 | 30.6166 | 27
306823 | 2018-04-13 13:50 | 11.7899 | Oxy5 (PSt7-10) | 2018-04-04 12:42 | default | 203.0144 | μmol/L | 28.6114 | °C | 1004 | hPa | Humid | 35 | 0 | 0 | 20.159 | 135705.1854 | 226051.124 | 30.6166 | 27
306831 | 2018-04-13 13:50 | 11.806 | Oxy5 (PSt7-10) | 2018-04-04 12:42 | default | 203.0777 | μmol/L | 28.601 | °C | 1004 | hPa | Humid | 35 | 0 | 0 | 20.159 | 135696.6411 | 226049.4235 | 30.6166 | 27
306848 | 2018-04-13 13:50 | 11.8226 | Oxy5 (PSt7-10) | 2018-04-04 12:42 | default | 202.9761 | μmol/L | 28.6116 | °C | 1004 | hPa | Humid | 35 | 0 | 0 | 20.161 | 135693.7733 | 226052.8984 | 30.6166 | 27
306858 | 2018-04-13 13:51 | 11.8395 | Oxy5 (PSt7-10) | 2018-04-04 12:42 | default | 203.004 | μmol/L | 28.6191 | °C | 1004 | hPa | Humid | 35 | 0 | 0 | 20.157 | 135689.9795 | 226046.185 | 30.6166 | 27
306864 | 2018-04-13 13:51 | 11.8567 | Oxy5 (PSt7-10) | 2018-04-04 12:42 | default | 203.0235 | μmol/L | 28.6159 | °C | 1004 | hPa | Humid | 35 | 0 | 0 | 20.157 | 135686.7753 | 226055.9191 | 30.6166 | 27
306874 | 2018-04-13 13:51 | 11.8725 | Oxy5 (PSt7-10) | 2018-04-04 12:42 | default | 203.0608 | μmol/L | 28.6098 | °C | 1004 | hPa | Humid | 35 | 0 | 0 | 20.157 | 135678.6277 | 226049.3401 | 30.6166 | 27
306882 | 2018-04-13 13:51 | 11.8896 | Oxy5 (PSt7-10) | 2018-04-04 12:42 | default | 202.9742 | μmol/L | 28.621 | °C | 1004 | hPa | Humid | 35 | 0 | 0 | 20.158 | 135668.8741 | 226042.475 | 30.6166 | 27
306895 | 2018-04-13 13:51 | 11.9066 | Oxy5 (PSt7-10) | 2018-04-04 12:42 | default | 202.9938 | μmol/L | 28.6117 | °C | 1004 | hPa | Humid | 35 | 0 | 0 | 20.16 | 135672.4035 | 226039.3792 | 30.6166 | 27
306906 | 2018-04-13 13:51 | 11.9377 | Oxy5 (PSt7-10) | 2018-04-04 12:42 | default | 203.0199 | μmol/L | 28.6105 | °C | 1004 | hPa | Humid | 35 | 0 | 0 | 20.159 | 135701.7869 | 226066.8151 | 30.6166 | 27
306918 | 2018-04-13 13:51 | 11.9407 | Oxy5 (PSt7-10) | 2018-04-04 12:42 | default | 203.0582 | μmol/L | 28.6102 | °C | 1004 | hPa | Humid | 35 | 0 | 0 | 20.157 | 135651.1664 | 226029.3251 | 30.6166 | 27
306920 | 2018-04-13 13:51 | 11.9564 | Oxy5 (PSt7-10) | 2018-04-04 12:42 | default | 203.0551 | μmol/L | 28.6108 | °C | 1004 | hPa | Humid | 35 | 0 | 0 | 20.157 | 135647.5928 | 226015.3517 | 30.6166 | 27
306934 | 2018-04-13 13:51 | 11.9728 | Oxy5 (PSt7-10) | 2018-04-04 12:42 | default | 203.0602 | μmol/L | 28.6099 | °C | 1004 | hPa | Humid | 35 | 0 | 0 | 20.157 | 135660.6954 | 226037.1653 | 30.6166 | 27
306946 | 2018-04-13 13:51 | 11.9894 | Oxy5 (PSt7-10) | 2018-04-04 12:42 | default | 203.0609 | μmol/L | 28.6158 | °C | 1004 | hPa | Humid | 35 | 0 | 0 | 20.155 | 135658.7747 | 226023.7713 | 30.6166 | 27
306956 | 2018-04-13 13:51 | 12.0062 | Oxy5 (PSt7-10) | 2018-04-04 12:42 | default | 203.1646 | μmol/L | 28.6049 | °C | 1004 | hPa | Humid | 35 | 0 | 0 | 20.153 | 135653.0062 | 226032.8247 | 30.6166 | 27
306962 | 2018-04-13 13:51 | 12.0226 | Oxy5 (PSt7-10) | 2018-04-04 12:42 | default | 203.0676 | μmol/L | 28.6117 | °C | 1004 | hPa | Humid | 35 | 0 | 0 | 20.156 | 135653.2214 | 226033.2345 | 30.6166 | 27
306978 | 2018-04-13 13:51 | 12.0394 | Oxy5 (PSt7-10) | 2018-04-04 12:42 | default | 203.1303 | μmol/L | 28.6015 | °C | 1004 | hPa | Humid | 35 | 0 | 0 | 20.156 | 135641.9892 | 226032.0599 | 30.6166 | 27
306980 | 2018-04-13 13:51 | 12.056 | Oxy5 (PSt7-10) | 2018-04-04 12:42 | default | 203.2035 | μmol/L | 28.6015 | °C | 1004 | hPa | Humid | 35 | 0 | 0 | 20.152 | 135639.068 | 226034.0619 | 30.6166 | 27
306993 | 2018-04-13 13:51 | 12.0727 | Oxy5 (PSt7-10) | 2018-04-04 12:42 | default | 203.0763 | μmol/L | 28.6103 | °C | 1004 | hPa | Humid | 35 | 0 | 0 | 20.156 | 135631.7885 | 226040.2978 | 30.6166 | 27
307001 | 2018-04-13 13:51 | 12.09 | Oxy5 (PSt7-10) | 2018-04-04 12:42 | default | 203.1188 | μmol/L | 28.6094 | °C | 1004 | hPa | Humid | 35 | 0 | 0 | 20.154 | 135633.158 | 226033.1622 | 30.6166 | 27
307018 | 2018-04-13 13:51 | 12.1064 | Oxy5 (PSt7-10) | 2018-04-04 12:42 | default | 203.084 | μmol/L | 28.612 | °C | 1004 | hPa | Humid | 35 | 0 | 0 | 20.155 | 135629.6895 | 226029.5339 | 30.6166 | 27
307020 | 2018-04-13 13:51 | 12.1226 | Oxy5 (PSt7-10) | 2018-04-04 12:42 | default | 203.0573 | μmol/L | 28.6104 | °C | 1004 | hPa | Humid | 35 | 0 | 0 | 20.157 | 135623.1255 | 226026.749 | 30.6166 | 27
307034 | 2018-04-13 13:51 | 12.1395 | Oxy5 (PSt7-10) | 2018-04-04 12:42 | default | 203.1635 | μmol/L | 28.6051 | °C | 1004 | hPa | Humid | 35 | 0 | 0 | 20.153 | 135631.1148 | 226031.5093 | 30.6166 | 27
307043 | 2018-04-13 13:51 | 12.1568 | Oxy5 (PSt7-10) | 2018-04-04 12:42 | default | 203.1439 | μmol/L | 28.6113 | °C | 1004 | hPa | Humid | 35 | 0 | 0 | 20.152 | 135628.8684 | 226029.9941 | 30.6166 | 27
307058 | 2018-04-13 13:51 | 12.1731 | Oxy5 (PSt7-10) | 2018-04-04 12:42 | default | 203.0304 | μmol/L | 28.6208 | °C | 1004 | hPa | Humid | 35 | 0 | 0 | 20.155 | 135631.035 | 226037.4531 | 30.6166 | 27
307066 | 2018-04-13 13:51 | 12.1898 | Oxy5 (PSt7-10) | 2018-04-04 12:42 | default | 203.1482 | μmol/L | 28.6197 | °C | 1004 | hPa | Humid | 35 | 0 | 0 | 20.149 | 135626.3099 | 226029.8108 | 30.6166 | 27
307074 | 2018-04-13 13:51 | 12.206 | Oxy5 (PSt7-10) | 2018-04-04 12:42 | default | 203.1402 | μmol/L | 28.6149 | °C | 1004 | hPa | Humid | 35 | 0 | 0 | 20.151 | 135626.1482 | 226021.2256 | 30.6166 | 27
307081 | 2018-04-13 13:51 | 12.2232 | Oxy5 (PSt7-10) | 2018-04-04 12:42 | default | 203.1107 | μmol/L | 28.6167 | °C | 1004 | hPa | Humid | 35 | 0 | 0 | 20.152 | 135620.6945 | 226028.5492 | 30.6166 | 27
307092 | 2018-04-13 13:51 | 12.2394 | Oxy5 (PSt7-10) | 2018-04-04 12:42 | default | 203.0939 | μmol/L | 28.6165 | °C | 1004 | hPa | Humid | 35 | 0 | 0 | 20.153 | 135616.8887 | 226028.0803 | 30.6166 | 27
307102 | 2018-04-13 13:51 | 12.2563 | Oxy5 (PSt7-10) | 2018-04-04 12:42 | default | 203.2012 | μmol/L | 28.6049 | °C | 1004 | hPa | Humid | 35 | 0 | 0 | 20.151 | 135614.5409 | 226025.9074 | 30.6166 | 27
307116 | 2018-04-13 13:51 | 12.2727 | Oxy5 (PSt7-10) | 2018-04-04 12:42 | default | 203.3245 | μmol/L | 28.5938 | °C | 1004 | hPa | Humid | 35 | 0 | 0 | 20.148 | 135606.0476 | 226031.0799 | 30.6166 | 27
307123 | 2018-04-13 13:51 | 12.2894 | Oxy5 (PSt7-10) | 2018-04-04 12:42 | default | 203.1961 | μmol/L | 28.6088 | °C | 1004 | hPa | Humid | 35 | 0 | 0 | 20.15 | 135596.5777 | 226023.4341 | 30.6166 | 27
307132 | 2018-04-13 13:51 | 12.3064 | Oxy5 (PSt7-10) | 2018-04-04 12:42 | default | 203.1805 | μmol/L | 28.6053 | °C | 1004 | hPa | Humid | 35 | 0 | 0 | 20.152 | 135591.0424 | 226022.1025 | 30.6166 | 27
307147 | 2018-04-13 13:51 | 12.3231 | Oxy5 (PSt7-10) | 2018-04-04 12:42 | default | 203.2747 | μmol/L | 28.602 | °C | 1004 | hPa | Humid | 35 | 0 | 0 | 20.148 | 135591.57 | 226022.2361 | 30.6166 | 27
307150 | 2018-04-13 13:51 | 12.3396 | Oxy5 (PSt7-10) | 2018-04-04 12:42 | default | 203.1041 | μmol/L | 28.6208 | °C | 1004 | hPa | Humid | 35 | 0 | 0 | 20.151 | 135589.2708 | 226024.7005 | 30.6166 | 27
307164 | 2018-04-13 13:51 | 12.3559 | Oxy5 (PSt7-10) | 2018-04-04 12:42 | default | 203.2445 | μmol/L | 28.6039 | °C | 1004 | hPa | Humid | 35 | 0 | 0 | 20.149 | 135592.1082 | 226021.6198 | 30.6166 | 27
307174 | 2018-04-13 13:51 | 12.3733 | Oxy5 (PSt7-10) | 2018-04-04 12:42 | default | 203.1886 | μmol/L | 28.604 | °C | 1004 | hPa | Humid | 35 | 0 | 0 | 20.152 | 135593.8246 | 226028.6842 | 30.6166 | 27
307181 | 2018-04-13 13:51 | 12.3894 | Oxy5 (PSt7-10) | 2018-04-04 12:42 | default | 203.0825 | μmol/L | 28.6244 | °C | 1004 | hPa | Humid | 35 | 0 | 0 | 20.151 | 135585.335 | 226018.152 | 30.6166 | 27
307192 | 2018-04-13 13:51 | 12.4063 | Oxy5 (PSt7-10) | 2018-04-04 12:42 | default | 203.3197 | μmol/L | 28.6006 | °C | 1004 | hPa | Humid | 35 | 0 | 0 | 20.146 | 135587.1484 | 226028.6146 | 30.6166 | 27
307200 | 2018-04-13 13:51 | 12.4233 | Oxy5 (PSt7-10) | 2018-04-04 12:42 | default | 203.1729 | μmol/L | 28.6096 | °C | 1004 | hPa | Humid | 35 | 0 | 0 | 20.151 | 135586.7049 | 226031.5625 | 30.6166 | 27
307215 | 2018-04-13 13:51 | 12.4392 | Oxy5 (PSt7-10) | 2018-04-04 12:42 | default | 203.2876 | μmol/L | 28.5999 | °C | 1004 | hPa | Humid | 35 | 0 | 0 | 20.148 | 135590.007 | 226023.0639 | 30.6166 | 27
307220 | 2018-04-13 13:51 | 12.4564 | Oxy5 (PSt7-10) | 2018-04-04 12:42 | default | 203.2803 | μmol/L | 28.598 | °C | 1004 | hPa | Humid | 35 | 0 | 0 | 20.149 | 135578.0638 | 226029.139 | 30.6166 | 27
307234 | 2018-04-13 13:51 | 12.4733 | Oxy5 (PSt7-10) | 2018-04-04 12:42 | default | 203.2222 | μmol/L | 28.6136 | °C | 1004 | hPa | Humid | 35 | 0 | 0 | 20.147 | 135580.7238 | 226030.2943 | 30.6166 | 27
307243 | 2018-04-13 13:51 | 12.4899 | Oxy5 (PSt7-10) | 2018-04-04 12:42 | default | 203.2285 | μmol/L | 28.6216 | °C | 1004 | hPa | Humid | 35 | 0 | 0 | 20.144 | 135574.1819 | 226028.2156 | 30.6166 | 27
307250 | 2018-04-13 13:51 | 12.5066 | Oxy5 (PSt7-10) | 2018-04-04 12:42 | default | 203.2253 | μmol/L | 28.6101 | °C | 1004 | hPa | Humid | 35 | 0 | 0 | 20.148 | 135557.8516 | 226023.7483 | 30.6166 | 27
307264 | 2018-04-13 13:51 | 12.5232 | Oxy5 (PSt7-10) | 2018-04-04 12:42 | default | 203.3113 | μmol/L | 28.599 | °C | 1004 | hPa | Humid | 35 | 0 | 0 | 20.147 | 135563.6862 | 226017.1424 | 30.6166 | 27
307275 | 2018-04-13 13:51 | 12.5394 | Oxy5 (PSt7-10) | 2018-04-04 12:42 | default | 203.2201 | μmol/L | 28.617 | °C | 1004 | hPa | Humid | 35 | 0 | 0 | 20.146 | 135549.8313 | 226023.4422 | 30.6166 | 27
307288 | 2018-04-13 13:51 | 12.5565 | Oxy5 (PSt7-10) | 2018-04-04 12:42 | default | 203.1976 | μmol/L | 28.6176 | °C | 1004 | hPa | Humid | 35 | 0 | 0 | 20.147 | 135559.1084 | 226012.9601 | 30.6166 | 27
307297 | 2018-04-13 13:51 | 12.573 | Oxy5 (PSt7-10) | 2018-04-04 12:42 | default | 203.2664 | μmol/L | 28.6033 | °C | 1004 | hPa | Humid | 35 | 0 | 0 | 20.148 | 135553.398 | 226016.5788 | 30.6166 | 27
307301 | 2018-04-13 13:51 | 12.5895 | Oxy5 (PSt7-10) | 2018-04-04 12:42 | default | 203.241 | μmol/L | 28.6045 | °C | 1004 | hPa | Humid | 35 | 0 | 0 | 20.149 | 135553.2664 | 226010.7499 | 30.6166 | 27
307311 | 2018-04-13 13:51 | 12.6064 | Oxy5 (PSt7-10) | 2018-04-04 12:42 | default | 203.3314 | μmol/L | 28.6048 | °C | 1004 | hPa | Humid | 35 | 0 | 0 | 20.144 | 135560.9772 | 226019.1217 | 30.6166 | 27
307327 | 2018-04-13 13:51 | 12.6231 | Oxy5 (PSt7-10) | 2018-04-04 12:42 | default | 203.2927 | μmol/L | 28.6081 | °C | 1004 | hPa | Humid | 35 | 0 | 0 | 20.145 | 135549.9991 | 226027.7095 | 30.6166 | 27
307333 | 2018-04-13 13:51 | 12.6396 | Oxy5 (PSt7-10) | 2018-04-04 12:42 | default | 203.3016 | μmol/L | 28.6006 | °C | 1004 | hPa | Humid | 35 | 0 | 0 | 20.147 | 135546.1302 | 226015.0881 | 30.6166 | 27
307342 | 2018-04-13 13:51 | 12.6559 | Oxy5 (PSt7-10) | 2018-04-04 12:42 | default | 203.2551 | μmol/L | 28.6142 | °C | 1004 | hPa | Humid | 35 | 0 | 0 | 20.145 | 135541.5755 | 226025.0876 | 30.6166 | 27
307356 | 2018-04-13 13:51 | 12.6726 | Oxy5 (PSt7-10) | 2018-04-04 12:42 | default | 203.3175 | μmol/L | 28.6101 | °C | 1004 | hPa | Humid | 35 | 0 | 0 | 20.143 | 135539.6508 | 226015.7262 | 30.6166 | 27
307368 | 2018-04-13 13:51 | 12.6896 | Oxy5 (PSt7-10) | 2018-04-04 12:42 | default | 203.4581 | μmol/L | 28.5901 | °C | 1004 | hPa | Humid | 35 | 0 | 0 | 20.142 | 135531.873 | 226017.4218 | 30.6166 | 27
307373 | 2018-04-13 13:51 | 12.7062 | Oxy5 (PSt7-10) | 2018-04-04 12:42 | default | 203.399 | μmol/L | 28.5967 | °C | 1004 | hPa | Humid | 35 | 0 | 0 | 20.143 | 135519.2237 | 226002.9802 | 30.6166 | 27
307383 | 2018-04-13 13:51 | 12.7234 | Oxy5 (PSt7-10) | 2018-04-04 12:42 | default | 203.2834 | μmol/L | 28.6096 | °C | 1004 | hPa | Humid | 35 | 0 | 0 | 20.145 | 135516.6192 | 226011.7583 | 30.6166 | 27
307397 | 2018-04-13 13:51 | 12.7399 | Oxy5 (PSt7-10) | 2018-04-04 12:42 | default | 203.32 | μmol/L | 28.6066 | °C | 1004 | hPa | Humid | 35 | 0 | 0 | 20.144 | 135516.0211 | 226012.568 | 30.6166 | 27
307407 | 2018-04-13 13:51 | 12.7566 | Oxy5 (PSt7-10) | 2018-04-04 12:42 | default | 203.4229 | μmol/L | 28.5928 | °C | 1004 | hPa | Humid | 35 | 0 | 0 | 20.143 | 135510.261 | 226007.4919 | 30.6166 | 27
307418 | 2018-04-13 13:51 | 12.773 | Oxy5 (PSt7-10) | 2018-04-04 12:42 | default | 203.3851 | μmol/L | 28.602 | °C | 1004 | hPa | Humid | 35 | 0 | 0 | 20.142 | 135505.3535 | 225998.2204 | 30.6166 | 27
307421 | 2018-04-13 13:51 | 12.79 | Oxy5 (PSt7-10) | 2018-04-04 12:42 | default | 203.3681 | μmol/L | 28.6018 | °C | 1004 | hPa | Humid | 35 | 0 | 0 | 20.143 | 135511.0876 | 226003.1871 | 30.6166 | 27
307432 | 2018-04-13 13:51 | 12.8067 | Oxy5 (PSt7-10) | 2018-04-04 12:42 | default | 203.2956 | μmol/L | 28.6136 | °C | 1004 | hPa | Humid | 35 | 0 | 0 | 20.143 | 135517.683 | 225996.0135 | 30.6166 | 27
307443 | 2018-04-13 13:51 | 12.8229 | Oxy5 (PSt7-10) | 2018-04-04 12:42 | default | 203.2699 | μmol/L | 28.6179 | °C | 1004 | hPa | Humid | 35 | 0 | 0 | 20.143 | 135506.5949 | 226001.2732 | 30.6166 | 27
307455 | 2018-04-13 13:52 | 12.8392 | Oxy5 (PSt7-10) | 2018-04-04 12:42 | default | 203.3604 | μmol/L | 28.6121 | °C | 1004 | hPa | Humid | 35 | 0 | 0 | 20.14 | 135499.342 | 226007.433 | 30.6166 | 27
307460 | 2018-04-13 13:52 | 12.8565 | Oxy5 (PSt7-10) | 2018-04-04 12:42 | default | 203.3749 | μmol/L | 28.6007 | °C | 1004 | hPa | Humid | 35 | 0 | 0 | 20.143 | 135504.3023 | 226008.5458 | 30.6166 | 27
307474 | 2018-04-13 13:52 | 12.8733 | Oxy5 (PSt7-10) | 2018-04-04 12:42 | default | 203.4195 | μmol/L | 28.6115 | °C | 1004 | hPa | Humid | 35 | 0 | 0 | 20.137 | 135500.8694 | 226008.0161 | 30.6166 | 27
307480 | 2018-04-13 13:52 | 12.89 | Oxy5 (PSt7-10) | 2018-04-04 12:42 | default | 203.3642 | μmol/L | 28.6085 | °C | 1004 | hPa | Humid | 35 | 0 | 0 | 20.141 | 135497.7612 | 226006.9197 | 30.6166 | 27
307497 | 2018-04-13 13:52 | 12.9061 | Oxy5 (PSt7-10) | 2018-04-04 12:42 | default | 203.5188 | μmol/L | 28.5862 | °C | 1004 | hPa | Humid | 35 | 0 | 0 | 20.14 | 135488.0429 | 225998.652 | 30.6166 | 27
307501 | 2018-04-13 13:52 | 12.9227 | Oxy5 (PSt7-10) | 2018-04-04 12:42 | default | 203.4077 | μmol/L | 28.6074 | °C | 1004 | hPa | Humid | 35 | 0 | 0 | 20.139 | 135480.0675 | 225992.9443 | 30.6166 | 27
307511 | 2018-04-13 13:52 | 12.9399 | Oxy5 (PSt7-10) | 2018-04-04 12:42 | default | 203.374 | μmol/L | 28.6099 | °C | 1004 | hPa | Humid | 35 | 0 | 0 | 20.14 | 135474.2768 | 225993.2806 | 30.6166 | 27
307526 | 2018-04-13 13:52 | 12.9564 | Oxy5 (PSt7-10) | 2018-04-04 12:42 | default | 203.3814 | μmol/L | 28.6087 | °C | 1004 | hPa | Humid | 35 | 0 | 0 | 20.14 | 135476.5931 | 226000.3175 | 30.6166 | 27
307531 | 2018-04-13 13:52 | 12.9728 | Oxy5 (PSt7-10) | 2018-04-04 12:42 | default | 203.4415 | μmol/L | 28.6049 | °C | 1004 | hPa | Humid | 35 | 0 | 0 | 20.138 | 135467.691 | 225991.6007 | 30.6166 | 27
307543 | 2018-04-13 13:52 | 12.9896 | Oxy5 (PSt7-10) | 2018-04-04 12:42 | default | 203.457 | μmol/L | 28.6054 | °C | 1004 | hPa | Humid | 35 | 0 | 0 | 20.137 | 135473.7113 | 225996.6528 | 30.6166 | 27
307556 | 2018-04-13 13:52 | 13.0066 | Oxy5 (PSt7-10) | 2018-04-04 12:42 | default | 203.5139 | μmol/L | 28.5991 | °C | 1004 | hPa | Humid | 35 | 0 | 0 | 20.136 | 135467.2746 | 225999.6666 | 30.6166 | 27
307564 | 2018-04-13 13:52 | 13.023 | Oxy5 (PSt7-10) | 2018-04-04 12:42 | default | 203.3534 | μmol/L | 28.6133 | °C | 1004 | hPa | Humid | 35 | 0 | 0 | 20.14 | 135464.4632 | 225992.9408 | 30.6166 | 27
307577 | 2018-04-13 13:52 | 13.0393 | Oxy5 (PSt7-10) | 2018-04-04 12:42 | default | 203.3956 | μmol/L | 28.6094 | °C | 1004 | hPa | Humid | 35 | 0 | 0 | 20.139 | 135467.8711 | 226004.1496 | 30.6166 | 27
307582 | 2018-04-13 13:52 | 13.0564 | Oxy5 (PSt7-10) | 2018-04-04 12:42 | default | 203.4829 | μmol/L | 28.6072 | °C | 1004 | hPa | Humid | 35 | 0 | 0 | 20.135 | 135466.4848 | 226000.8774 | 30.6166 | 27
307597 | 2018-04-13 13:52 | 13.0732 | Oxy5 (PSt7-10) | 2018-04-04 12:42 | default | 203.4795 | μmol/L | 28.5956 | °C | 1004 | hPa | Humid | 35 | 0 | 0 | 20.139 | 135457.6203 | 225993.3308 | 30.6166 | 27
307603 | 2018-04-13 13:52 | 13.0894 | Oxy5 (PSt7-10) | 2018-04-04 12:42 | default | 203.5318 | μmol/L | 28.5962 | °C | 1004 | hPa | Humid | 35 | 0 | 0 | 20.136 | 135464.1113 | 225988.7897 | 30.6166 | 27
307614 | 2018-04-13 13:52 | 13.1066 | Oxy5 (PSt7-10) | 2018-04-04 12:42 | default | 203.4924 | μmol/L | 28.6086 | °C | 1004 | hPa | Humid | 35 | 0 | 0 | 20.134 | 135455.5699 | 225991.59 | 30.6166 | 27
307627 | 2018-04-13 13:52 | 13.1228 | Oxy5 (PSt7-10) | 2018-04-04 12:42 | default | 203.4629 | μmol/L | 28.6135 | °C | 1004 | hPa | Humid | 35 | 0 | 0 | 20.134 | 135448.1611 | 225992.3949 | 30.6166 | 27
307633 | 2018-04-13 13:52 | 13.1395 | Oxy5 (PSt7-10) | 2018-04-04 12:42 | default | 203.4938 | μmol/L | 28.6145 | °C | 1004 | hPa | Humid | 35 | 0 | 0 | 20.132 | 135438.814 | 225994.7678 | 30.6166 | 27
307643 | 2018-04-13 13:52 | 13.1568 | Oxy5 (PSt7-10) | 2018-04-04 12:42 | default | 203.4576 | μmol/L | 28.6204 | °C | 1004 | hPa | Humid | 35 | 0 | 0 | 20.132 | 135436.7859 | 225990.7962 | 30.6166 | 27
307650 | 2018-04-13 13:52 | 13.173 | Oxy5 (PSt7-10) | 2018-04-04 12:42 | default | 203.3943 | μmol/L | 28.6156 | °C | 1004 | hPa | Humid | 35 | 0 | 0 | 20.137 | 135423.2749 | 225999.4726 | 30.6166 | 27
307660 | 2018-04-13 13:52 | 13.1892 | Oxy5 (PSt7-10) | 2018-04-04 12:42 | default | 203.5705 | μmol/L | 28.5989 | °C | 1004 | hPa | Humid | 35 | 0 | 0 | 20.133 | 135437.2456 | 225996.6786 | 30.6166 | 27
307672 | 2018-04-13 13:52 | 13.2065 | Oxy5 (PSt7-10) | 2018-04-04 12:42 | default | 203.5922 | μmol/L | 28.5953 | °C | 1004 | hPa | Humid | 35 | 0 | 0 | 20.133 | 135433.9941 | 225999.9644 | 30.6166 | 27
307681 | 2018-04-13 13:52 | 13.223 | Oxy5 (PSt7-10) | 2018-04-04 12:42 | default | 203.482 | μmol/L | 28.5983 | °C | 1004 | hPa | Humid | 35 | 0 | 0 | 20.138 | 135426.5526 | 225997.8463 | 30.6166 | 27
307693 | 2018-04-13 13:52 | 13.2393 | Oxy5 (PSt7-10) | 2018-04-04 12:42 | default | 203.4782 | μmol/L | 28.6019 | °C | 1004 | hPa | Humid | 35 | 0 | 0 | 20.137 | 135422.8779 | 225990.8725 | 30.6166 | 27
307700 | 2018-04-13 13:52 | 13.2562 | Oxy5 (PSt7-10) | 2018-04-04 12:42 | default | 203.5106 | μmol/L | 28.6057 | °C | 1004 | hPa | Humid | 35 | 0 | 0 | 20.134 | 135423.3487 | 225994.3486 | 30.6166 | 27
307717 | 2018-04-13 13:52 | 13.2731 | Oxy5 (PSt7-10) | 2018-04-04 12:42 | default | 203.4511 | μmol/L | 28.6124 | °C | 1004 | hPa | Humid | 35 | 0 | 0 | 20.135 | 135418.8698 | 225990.2191 | 30.6166 | 27
307722 | 2018-04-13 13:52 | 13.2893 | Oxy5 (PSt7-10) | 2018-04-04 12:42 | default | 203.4491 | μmol/L | 28.6157 | °C | 1004 | hPa | Humid | 35 | 0 | 0 | 20.134 | 135417.2006 | 225980.4455 | 30.6166 | 27
307736 | 2018-04-13 13:52 | 13.306 | Oxy5 (PSt7-10) | 2018-04-04 12:42 | default | 203.5504 | μmol/L | 28.6022 | °C | 1004 | hPa | Humid | 35 | 0 | 0 | 20.133 | 135413.8299 | 225991.4472 | 30.6166 | 27
307748 | 2018-04-13 13:52 | 13.3233 | Oxy5 (PSt7-10) | 2018-04-04 12:42 | default | 203.5327 | μmol/L | 28.6081 | °C | 1004 | hPa | Humid | 35 | 0 | 0 | 20.132 | 135407.3907 | 225991.8217 | 30.6166 | 27
307755 | 2018-04-13 13:52 | 13.34 | Oxy5 (PSt7-10) | 2018-04-04 12:42 | default | 203.6111 | μmol/L | 28.6013 | °C | 1004 | hPa | Humid | 35 | 0 | 0 | 20.13 | 135400.8069 | 225989.9355 | 30.6166 | 27
307764 | 2018-04-13 13:52 | 13.3561 | Oxy5 (PSt7-10) | 2018-04-04 12:42 | default | 203.5368 | μmol/L | 28.6044 | °C | 1004 | hPa | Humid | 35 | 0 | 0 | 20.133 | 135387.5236 | 225982.3408 | 30.6166 | 27
307777 | 2018-04-13 13:52 | 13.3728 | Oxy5 (PSt7-10) | 2018-04-04 12:42 | default | 203.5259 | μmol/L | 28.5971 | °C | 1004 | hPa | Humid | 35 | 0 | 0 | 20.136 | 135387.7127 | 225979.6523 | 30.6166 | 27
307780 | 2018-04-13 13:52 | 13.3894 | Oxy5 (PSt7-10) | 2018-04-04 12:42 | default | 203.5211 | μmol/L | 28.604 | °C | 1004 | hPa | Humid | 35 | 0 | 0 | 20.134 | 135390.4411 | 225992.9588 | 30.6166 | 27
307793 | 2018-04-13 13:52 | 13.406 | Oxy5 (PSt7-10) | 2018-04-04 12:42 | default | 203.5952 | μmol/L | 28.5949 | °C | 1004 | hPa | Humid | 35 | 0 | 0 | 20.133 | 135397.1191 | 225986.4399 | 30.6166 | 27
307801 | 2018-04-13 13:52 | 13.423 | Oxy5 (PSt7-10) | 2018-04-04 12:42 | default | 203.4558 | μmol/L | 28.6176 | °C | 1004 | hPa | Humid | 35 | 0 | 0 | 20.133 | 135395.3137 | 225978.1049 | 30.6166 | 27
307818 | 2018-04-13 13:52 | 13.4402 | Oxy5 (PSt7-10) | 2018-04-04 12:42 | default | 203.4893 | μmol/L | 28.6182 | °C | 1004 | hPa | Humid | 35 | 0 | 0 | 20.131 | 135391.6865 | 225989.893 | 30.6166 | 27
307820 | 2018-04-13 13:52 | 13.4565 | Oxy5 (PSt7-10) | 2018-04-04 12:42 | default | 203.5648 | μmol/L | 28.6089 | °C | 1004 | hPa | Humid | 35 | 0 | 0 | 20.13 | 135389.6408 | 225985.8001 | 30.6166 | 27
307838 | 2018-04-13 13:52 | 13.4728 | Oxy5 (PSt7-10) | 2018-04-04 12:42 | default | 203.647 | μmol/L | 28.5955 | °C | 1004 | hPa | Humid | 35 | 0 | 0 | 20.13 | 135390.2771 | 225986.5914 | 30.6166 | 27
307847 | 2018-04-13 13:52 | 13.4899 | Oxy5 (PSt7-10) | 2018-04-04 12:42 | default | 203.5668 | μmol/L | 28.6055 | °C | 1004 | hPa | Humid | 35 | 0 | 0 | 20.131 | 135384.6074 | 225982.3736 | 30.6166 | 27
307851 | 2018-04-13 13:52 | 13.5061 | Oxy5 (PSt7-10) | 2018-04-04 12:42 | default | 203.602 | μmol/L | 28.6028 | °C | 1004 | hPa | Humid | 35 | 0 | 0 | 20.13 | 135380.9637 | 225982.4026 | 30.6166 | 27
307865 | 2018-04-13 13:52 | 13.5232 | Oxy5 (PSt7-10) | 2018-04-04 12:42 | default | 203.6973 | μmol/L | 28.5963 | °C | 1004 | hPa | Humid | 35 | 0 | 0 | 20.127 | 135378.949 | 225978.3905 | 30.6166 | 27
307870 | 2018-04-13 13:52 | 13.5395 | Oxy5 (PSt7-10) | 2018-04-04 12:42 | default | 203.581 | μmol/L | 28.6062 | °C | 1004 | hPa | Humid | 35 | 0 | 0 | 20.13 | 135378.8848 | 225978.3015 | 30.6166 | 27
307881 | 2018-04-13 13:52 | 13.5564 | Oxy5 (PSt7-10) | 2018-04-04 12:42 | default | 203.6584 | μmol/L | 28.6027 | °C | 1004 | hPa | Humid | 35 | 0 | 0 | 20.127 | 135360.8365 | 225978.5004 | 30.6166 | 27
307895 | 2018-04-13 13:52 | 13.5733 | Oxy5 (PSt7-10) | 2018-04-04 12:42 | default | 203.7095 | μmol/L | 28.5943 | °C | 1004 | hPa | Humid | 35 | 0 | 0 | 20.127 | 135355.4259 | 225975.0017 | 30.6166 | 27
307903 | 2018-04-13 13:52 | 13.6071 | Oxy5 (PSt7-10) | 2018-04-04 12:42 | default | 203.5724 | μmol/L | 28.6137 | °C | 1004 | hPa | Humid | 35 | 0 | 0 | 20.128 | 135381.9839 | 226001.1336 | 30.6166 | 27
307917 | 2018-04-13 13:52 | 13.6071 | Oxy5 (PSt7-10) | 2018-04-04 12:42 | default | 203.5909 | μmol/L | 28.6137 | °C | 1004 | hPa | Humid | 35 | 0 | 0 | 20.127 | 135334.7579 | 225963.3088 | 30.6166 | 27
307926 | 2018-04-13 13:52 | 13.6233 | Oxy5 (PSt7-10) | 2018-04-04 12:42 | default | 203.6759 | μmol/L | 28.5998 | °C | 1004 | hPa | Humid | 35 | 0 | 0 | 20.127 | 135326.7379 | 225958.3788 | 30.6166 | 27
307937 | 2018-04-13 13:52 | 13.6398 | Oxy5 (PSt7-10) | 2018-04-04 12:42 | default | 203.569 | μmol/L | 28.6052 | °C | 1004 | hPa | Humid | 35 | 0 | 0 | 20.131 | 135337.3553 | 225963.8875 | 30.6166 | 27
307947 | 2018-04-13 13:52 | 13.6565 | Oxy5 (PSt7-10) | 2018-04-04 12:42 | default | 203.6713 | μmol/L | 28.6005 | °C | 1004 | hPa | Humid | 35 | 0 | 0 | 20.127 | 135339.3634 | 225966.1628 | 30.6166 | 27
307955 | 2018-04-13 13:52 | 13.6731 | Oxy5 (PSt7-10) | 2018-04-04 12:42 | default | 203.7189 | μmol/L | 28.6018 | °C | 1004 | hPa | Humid | 35 | 0 | 0 | 20.124 | 135343.3539 | 225976.3885 | 30.6166 | 27
307967 | 2018-04-13 13:52 | 13.69 | Oxy5 (PSt7-10) | 2018-04-04 12:42 | default | 203.538 | μmol/L | 28.6012 | °C | 1004 | hPa | Humid | 35 | 0 | 0 | 20.134 | 135340.3813 | 225976.4603 | 30.6166 | 27
307978 | 2018-04-13 13:52 | 13.7062 | Oxy5 (PSt7-10) | 2018-04-04 12:42 | default | 203.7441 | μmol/L | 28.6008 | °C | 1004 | hPa | Humid | 35 | 0 | 0 | 20.123 | 135337.7886 | 225968.888 | 30.6166 | 27
307983 | 2018-04-13 13:52 | 13.7231 | Oxy5 (PSt7-10) | 2018-04-04 12:42 | default | 203.6357 | μmol/L | 28.6033 | °C | 1004 | hPa | Humid | 35 | 0 | 0 | 20.128 | 135336.0755 | 225979.6606 | 30.6166 | 27
307990 | 2018-04-13 13:52 | 13.7393 | Oxy5 (PSt7-10) | 2018-04-04 12:42 | default | 203.7681 | μmol/L | 28.5938 | °C | 1004 | hPa | Humid | 35 | 0 | 0 | 20.124 | 135336.7949 | 225973.8176 | 30.6166 | 27
308000 | 2018-04-13 13:52 | 13.7565 | Oxy5 (PSt7-10) | 2018-04-04 12:42 | default | 203.6408 | μmol/L | 28.6086 | °C | 1004 | hPa | Humid | 35 | 0 | 0 | 20.126 | 135314.2755 | 225967.4895 | 30.6166 | 27
308013 | 2018-04-13 13:52 | 13.7728 | Oxy5 (PSt7-10) | 2018-04-04 12:42 | default | 203.6021 | μmol/L | 28.6179 | °C | 1004 | hPa | Humid | 35 | 0 | 0 | 20.125 | 135322.2453 | 225969.1878 | 30.6166 | 27
308023 | 2018-04-13 13:52 | 13.7897 | Oxy5 (PSt7-10) | 2018-04-04 12:42 | default | 203.6649 | μmol/L | 28.6107 | °C | 1004 | hPa | Humid | 35 | 0 | 0 | 20.124 | 135313.3061 | 225972.1847 | 30.6166 | 27
308030 | 2018-04-13 13:52 | 13.8062 | Oxy5 (PSt7-10) | 2018-04-04 12:42 | default | 203.6755 | μmol/L | 28.612 | °C | 1004 | hPa | Humid | 35 | 0 | 0 | 20.123 | 135311.6973 | 225960.2163 | 30.6166 | 27
308042 | 2018-04-13 13:52 | 13.8229 | Oxy5 (PSt7-10) | 2018-04-04 12:42 | default | 203.5433 | μmol/L | 28.6185 | °C | 1004 | hPa | Humid | 35 | 0 | 0 | 20.128 | 135308.9677 | 225967.4543 | 30.6166 | 27
308051 | 2018-04-13 13:53 | 13.8398 | Oxy5 (PSt7-10) | 2018-04-04 12:42 | default | 203.6983 | μmol/L | 28.6052 | °C | 1004 | hPa | Humid | 35 | 0 | 0 | 20.124 | 135309.12 | 225979.5784 | 30.6166 | 27
308060 | 2018-04-13 13:53 | 13.8563 | Oxy5 (PSt7-10) | 2018-04-04 12:42 | default | 203.7853 | μmol/L | 28.6001 | °C | 1004 | hPa | Humid | 35 | 0 | 0 | 20.121 | 135312.4984 | 225962.1678 | 30.6166 | 27
308075 | 2018-04-13 13:53 | 13.8725 | Oxy5 (PSt7-10) | 2018-04-04 12:42 | default | 203.7665 | μmol/L | 28.5941 | °C | 1004 | hPa | Humid | 35 | 0 | 0 | 20.124 | 135312.242 | 225960.9278 | 30.6166 | 27
308081 | 2018-04-13 13:53 | 13.8897 | Oxy5 (PSt7-10) | 2018-04-04 12:42 | default | 203.8261 | μmol/L | 28.5964 | °C | 1004 | hPa | Humid | 35 | 0 | 0 | 20.12 | 135304.2398 | 225962.1469 | 30.6166 | 27
308091 | 2018-04-13 13:53 | 13.9059 | Oxy5 (PSt7-10) | 2018-04-04 12:42 | default | 203.713 | μmol/L | 28.6028 | °C | 1004 | hPa | Humid | 35 | 0 | 0 | 20.124 | 135308.1226 | 225971.5935 | 30.6166 | 27
308103 | 2018-04-13 13:53 | 13.923 | Oxy5 (PSt7-10) | 2018-04-04 12:42 | default | 203.6979 | μmol/L | 28.6113 | °C | 1004 | hPa | Humid | 35 | 0 | 0 | 20.122 | 135294.6075 | 225966.2942 | 30.6166 | 27
308119 | 2018-04-13 13:53 | 13.9399 | Oxy5 (PSt7-10) | 2018-04-04 12:42 | default | 203.8364 | μmol/L | 28.5917 | °C | 1004 | hPa | Humid | 35 | 0 | 0 | 20.121 | 135300.7285 | 225968.9007 | 30.6166 | 27
308128 | 2018-04-13 13:53 | 13.9562 | Oxy5 (PSt7-10) | 2018-04-04 12:42 | default | 203.6896 | μmol/L | 28.6066 | °C | 1004 | hPa | Humid | 35 | 0 | 0 | 20.124 | 135294.3053 | 225974.9805 | 30.6166 | 27
308132 | 2018-04-13 13:53 | 13.9732 | Oxy5 (PSt7-10) | 2018-04-04 12:42 | default | 203.6995 | μmol/L | 28.602 | °C | 1004 | hPa | Humid | 35 | 0 | 0 | 20.125 | 135281.1321 | 225967.2756 | 30.6166 | 27
308140 | 2018-04-13 13:53 | 13.9899 | Oxy5 (PSt7-10) | 2018-04-04 12:42 | default | 203.8401 | μmol/L | 28.6062 | °C | 1004 | hPa | Humid | 35 | 0 | 0 | 20.116 | 135278.0854 | 225969.0585 | 30.6166 | 27
308155 | 2018-04-13 13:53 | 14.0063 | Oxy5 (PSt7-10) | 2018-04-04 12:42 | default | 203.7725 | μmol/L | 28.6052 | °C | 1004 | hPa | Humid | 35 | 0 | 0 | 20.12 | 135276.9012 | 225959.7114 | 30.6166 | 27
308166 | 2018-04-13 13:53 | 14.0228 | Oxy5 (PSt7-10) | 2018-04-04 12:42 | default | 203.7869 | μmol/L | 28.5968 | °C | 1004 | hPa | Humid | 35 | 0 | 0 | 20.122 | 135269.5767 | 225964.8276 | 30.6166 | 27
308171 | 2018-04-13 13:53 | 14.0394 | Oxy5 (PSt7-10) | 2018-04-04 12:42 | default | 203.8036 | μmol/L | 28.6001 | °C | 1004 | hPa | Humid | 35 | 0 | 0 | 20.12 | 135269.7006 | 225961.7939 | 30.6166 | 27
308182 | 2018-04-13 13:53 | 14.0559 | Oxy5 (PSt7-10) | 2018-04-04 12:42 | default | 203.7721 | μmol/L | 28.6052 | °C | 1004 | hPa | Humid | 35 | 0 | 0 | 20.12 | 135274.5357 | 225964.8107 | 30.6166 | 27
308196 | 2018-04-13 13:53 | 14.0733 | Oxy5 (PSt7-10) | 2018-04-04 12:42 | default | 203.726 | μmol/L | 28.6098 | °C | 1004 | hPa | Humid | 35 | 0 | 0 | 20.121 | 135273.0556 | 225962.4918 | 30.6166 | 27
308207 | 2018-04-13 13:53 | 14.1061 | Oxy5 (PSt7-10) | 2018-04-04 12:42 | default | 203.7523 | μmol/L | 28.6055 | °C | 1004 | hPa | Humid | 35 | 0 | 0 | 20.121 | 135291.6782 | 225989.4126 | 30.6166 | 27
308210 | 2018-04-13 13:53 | 14.1125 | Oxy5 (PSt7-10) | 2018-04-04 12:42 | default | 203.7487 | μmol/L | 28.6091 | °C | 1004 | hPa | Humid | 35 | 0 | 0 | 20.12 | 135254.7057 | 225943.3343 | 30.6166 | 27
308223 | 2018-04-13 13:53 | 14.1233 | Oxy5 (PSt7-10) | 2018-04-04 12:42 | default | 203.7595 | μmol/L | 28.6043 | °C | 1004 | hPa | Humid | 35 | 0 | 0 | 20.121 | 135240.8166 | 225945.0301 | 30.6166 | 27
308234 | 2018-04-13 13:53 | 14.1393 | Oxy5 (PSt7-10) | 2018-04-04 12:42 | default | 203.9085 | μmol/L | 28.5951 | °C | 1004 | hPa | Humid | 35 | 0 | 0 | 20.116 | 135251.659 | 225946.1817 | 30.6166 | 27
308246 | 2018-04-13 13:53 | 14.1562 | Oxy5 (PSt7-10) | 2018-04-04 12:42 | default | 203.8289 | μmol/L | 28.6081 | °C | 1004 | hPa | Humid | 35 | 0 | 0 | 20.116 | 135255.0747 | 225956.0495 | 30.6166 | 27
308255 | 2018-04-13 13:53 | 14.1732 | Oxy5 (PSt7-10) | 2018-04-04 12:42 | default | 203.7528 | μmol/L | 28.6084 | °C | 1004 | hPa | Humid | 35 | 0 | 0 | 20.12 | 135247.0441 | 225960.6854 | 30.6166 | 27
308267 | 2018-04-13 13:53 | 14.1895 | Oxy5 (PSt7-10) | 2018-04-04 12:42 | default | 203.8059 | μmol/L | 28.6027 | °C | 1004 | hPa | Humid | 35 | 0 | 0 | 20.119 | 135244.2151 | 225952.319 | 30.6166 | 27
308271 | 2018-04-13 13:53 | 14.2068 | Oxy5 (PSt7-10) | 2018-04-04 12:42 | default | 203.9552 | μmol/L | 28.5875 | °C | 1004 | hPa | Humid | 35 | 0 | 0 | 20.116 | 135236.8507 | 225950.5055 | 30.6166 | 27
308285 | 2018-04-13 13:53 | 14.2233 | Oxy5 (PSt7-10) | 2018-04-04 12:42 | default | 203.9024 | μmol/L | 28.6021 | °C | 1004 | hPa | Humid | 35 | 0 | 0 | 20.114 | 135232.6086 | 225959.8442 | 30.6166 | 27
308291 | 2018-04-13 13:53 | 14.2396 | Oxy5 (PSt7-10) | 2018-04-04 12:42 | default | 203.796 | μmol/L | 28.6044 | °C | 1004 | hPa | Humid | 35 | 0 | 0 | 20.119 | 135230.4176 | 225949.9098 | 30.6166 | 27
308308 | 2018-04-13 13:53 | 14.2566 | Oxy5 (PSt7-10) | 2018-04-04 12:42 | default | 203.926 | μmol/L | 28.5922 | °C | 1004 | hPa | Humid | 35 | 0 | 0 | 20.116 | 135237.6555 | 225952.8592 | 30.6166 | 27
308316 | 2018-04-13 13:53 | 14.2734 | Oxy5 (PSt7-10) | 2018-04-04 12:42 | default | 203.854 | μmol/L | 28.607 | °C | 1004 | hPa | Humid | 35 | 0 | 0 | 20.115 | 135236.2103 | 225959.9439 | 30.6166 | 27
308321 | 2018-04-13 13:53 | 14.29 | Oxy5 (PSt7-10) | 2018-04-04 12:42 | default | 203.8652 | μmol/L | 28.6082 | °C | 1004 | hPa | Humid | 35 | 0 | 0 | 20.114 | 135235.7207 | 225961.8855 | 30.6166 | 27
308338 | 2018-04-13 13:53 | 14.3065 | Oxy5 (PSt7-10) | 2018-04-04 12:42 | default | 203.9399 | μmol/L | 28.5869 | °C | 1004 | hPa | Humid | 35 | 0 | 0 | 20.117 | 135234.3745 | 225958.7601 | 30.6166 | 27
308346 | 2018-04-13 13:53 | 14.3232 | Oxy5 (PSt7-10) | 2018-04-04 12:42 | default | 203.9339 | μmol/L | 28.594 | °C | 1004 | hPa | Humid | 35 | 0 | 0 | 20.115 | 135231.7043 | 225960.7069 | 30.6166 | 27
308353 | 2018-04-13 13:53 | 14.3395 | Oxy5 (PSt7-10) | 2018-04-04 12:42 | default | 203.8528 | μmol/L | 28.5951 | °C | 1004 | hPa | Humid | 35 | 0 | 0 | 20.119 | 135224.5856 | 225960.1336 | 30.6166 | 27
308364 | 2018-04-13 13:53 | 14.3562 | Oxy5 (PSt7-10) | 2018-04-04 12:42 | default | 203.9232 | μmol/L | 28.5957 | °C | 1004 | hPa | Humid | 35 | 0 | 0 | 20.115 | 135227.6795 | 225962.1898 | 30.6166 | 27
308370 | 2018-04-13 13:53 | 14.3726 | Oxy5 (PSt7-10) | 2018-04-04 12:42 | default | 203.9115 | μmol/L | 28.6006 | °C | 1004 | hPa | Humid | 35 | 0 | 0 | 20.114 | 135217.1087 | 225957.8713 | 30.6166 | 27
308388 | 2018-04-13 13:53 | 14.3899 | Oxy5 (PSt7-10) | 2018-04-04 12:42 | default | 203.8082 | μmol/L | 28.6114 | °C | 1004 | hPa | Humid | 35 | 0 | 0 | 20.116 | 135220.2362 | 225960.4616 | 30.6166 | 27
308390 | 2018-04-13 13:53 | 14.4063 | Oxy5 (PSt7-10) | 2018-04-04 12:42 | default | 203.8128 | μmol/L | 28.6107 | °C | 1004 | hPa | Humid | 35 | 0 | 0 | 20.116 | 135207.7416 | 225953.0964 | 30.6166 | 27
308405 | 2018-04-13 13:53 | 14.4226 | Oxy5 (PSt7-10) | 2018-04-04 12:42 | default | 203.8008 | μmol/L | 28.6157 | °C | 1004 | hPa | Humid | 35 | 0 | 0 | 20.115 | 135204.1227 | 225955.0417 | 30.6166 | 27
308414 | 2018-04-13 13:53 | 14.4393 | Oxy5 (PSt7-10) | 2018-04-04 12:42 | default | 203.888 | μmol/L | 28.6045 | °C | 1004 | hPa | Humid | 35 | 0 | 0 | 20.114 | 135206.0082 | 225957.0996 | 30.6166 | 27
308420 | 2018-04-13 13:53 | 14.4561 | Oxy5 (PSt7-10) | 2018-04-04 12:42 | default | 203.9912 | μmol/L | 28.5967 | °C | 1004 | hPa | Humid | 35 | 0 | 0 | 20.111 | 135195.9562 | 225948.7624 | 30.6166 | 27
308437 | 2018-04-13 13:53 | 14.473 | Oxy5 (PSt7-10) | 2018-04-04 12:42 | default | 203.907 | μmol/L | 28.6014 | °C | 1004 | hPa | Humid | 35 | 0 | 0 | 20.114 | 135201.0291 | 225967.3859 | 30.6166 | 27
308446 | 2018-04-13 13:53 | 14.4894 | Oxy5 (PSt7-10) | 2018-04-04 12:42 | default | 203.997 | μmol/L | 28.5927 | °C | 1004 | hPa | Humid | 35 | 0 | 0 | 20.112 | 135197.8997 | 225958.1132 | 30.6166 | 27
308452 | 2018-04-13 13:53 | 14.5067 | Oxy5 (PSt7-10) | 2018-04-04 12:42 | default | 203.973 | μmol/L | 28.5876 | °C | 1004 | hPa | Humid | 35 | 0 | 0 | 20.115 | 135189.0058 | 225961.4425 | 30.6166 | 27
308460 | 2018-04-13 13:53 | 14.523 | Oxy5 (PSt7-10) | 2018-04-04 12:42 | default | 203.9838 | μmol/L | 28.5918 | °C | 1004 | hPa | Humid | 35 | 0 | 0 | 20.113 | 135185.7076 | 225956.3969 | 30.6166 | 27
308475 | 2018-04-13 13:53 | 14.5393 | Oxy5 (PSt7-10) | 2018-04-04 12:42 | default | 204.0044 | μmol/L | 28.6036 | °C | 1004 | hPa | Humid | 35 | 0 | 0 | 20.108 | 135186.5768 | 225954.6969 | 30.6166 | 27
308482 | 2018-04-13 13:53 | 14.5563 | Oxy5 (PSt7-10) | 2018-04-04 12:42 | default | 203.9945 | μmol/L | 28.5962 | °C | 1004 | hPa | Humid | 35 | 0 | 0 | 20.111 | 135186.3378 | 225954.5859 | 30.6166 | 27
308494 | 2018-04-13 13:53 | 14.573 | Oxy5 (PSt7-10) | 2018-04-04 12:42 | default | 203.9103 | μmol/L | 28.6129 | °C | 1004 | hPa | Humid | 35 | 0 | 0 | 20.11 | 135178.2179 | 225944.4621 | 30.6166 | 27
308505 | 2018-04-13 13:53 | 14.5897 | Oxy5 (PSt7-10) | 2018-04-04 12:42 | default | 203.9698 | μmol/L | 28.6002 | °C | 1004 | hPa | Humid | 35 | 0 | 0 | 20.111 | 135178.5227 | 225949.6517 | 30.6166 | 27
308513 | 2018-04-13 13:53 | 14.606 | Oxy5 (PSt7-10) | 2018-04-04 12:42 | default | 203.9617 | μmol/L | 28.6015 | °C | 1004 | hPa | Humid | 35 | 0 | 0 | 20.111 | 135168.2769 | 225950.9585 | 30.6166 | 27
308528 | 2018-04-13 13:53 | 14.6229 | Oxy5 (PSt7-10) | 2018-04-04 12:42 | default | 204.0149 | μmol/L | 28.5959 | °C | 1004 | hPa | Humid | 35 | 0 | 0 | 20.11 | 135160.9493 | 225953.5778 | 30.6166 | 27
308536 | 2018-04-13 13:53 | 14.6395 | Oxy5 (PSt7-10) | 2018-04-04 12:42 | default | 204.0458 | μmol/L | 28.5938 | °C | 1004 | hPa | Humid | 35 | 0 | 0 | 20.109 | 135157.8846 | 225952.0313 | 30.6166 | 27
308548 | 2018-04-13 13:53 | 14.6562 | Oxy5 (PSt7-10) | 2018-04-04 12:42 | default | 204.0648 | μmol/L | 28.5907 | °C | 1004 | hPa | Humid | 35 | 0 | 0 | 20.109 | 135160.9817 | 225948.7382 | 30.6166 | 27
308558 | 2018-04-13 13:53 | 14.6726 | Oxy5 (PSt7-10) | 2018-04-04 12:42 | default | 203.9985 | μmol/L | 28.5864 | °C | 1004 | hPa | Humid | 35 | 0 | 0 | 20.114 | 135159.871 | 225938.5919 | 30.6166 | 27
308567 | 2018-04-13 13:53 | 14.6903 | Oxy5 (PSt7-10) | 2018-04-04 12:42 | default | 203.87 | μmol/L | 28.6135 | °C | 1004 | hPa | Humid | 35 | 0 | 0 | 20.112 | 135155.8343 | 225945.6822 | 30.6166 | 27
308573 | 2018-04-13 13:53 | 14.707 | Oxy5 (PSt7-10) | 2018-04-04 12:42 | default | 203.8787 | μmol/L | 28.609 | °C | 1004 | hPa | Humid | 35 | 0 | 0 | 20.113 | 135155.5098 | 225940.8855 | 30.6166 | 27
308588 | 2018-04-13 13:53 | 14.7233 | Oxy5 (PSt7-10) | 2018-04-04 12:42 | default | 203.9417 | μmol/L | 28.6078 | °C | 1004 | hPa | Humid | 35 | 0 | 0 | 20.11 | 135153.9667 | 225942.0165 | 30.6166 | 27
308597 | 2018-04-13 13:53 | 14.7396 | Oxy5 (PSt7-10) | 2018-04-04 12:42 | default | 204.0278 | μmol/L | 28.6058 | °C | 1004 | hPa | Humid | 35 | 0 | 0 | 20.106 | 135150.7278 | 225946.4481 | 30.6166 | 27
308601 | 2018-04-13 13:53 | 14.7559 | Oxy5 (PSt7-10) | 2018-04-04 12:42 | default | 204.064 | μmol/L | 28.5939 | °C | 1004 | hPa | Humid | 35 | 0 | 0 | 20.108 | 135143.8841 | 225934.2167 | 30.6166 | 27
308618 | 2018-04-13 13:53 | 14.7735 | Oxy5 (PSt7-10) | 2018-04-04 12:42 | default | 204.0693 | μmol/L | 28.5961 | °C | 1004 | hPa | Humid | 35 | 0 | 0 | 20.107 | 135146.6315 | 225933.1717 | 30.6166 | 27
308626 | 2018-04-13 13:53 | 14.7897 | Oxy5 (PSt7-10) | 2018-04-04 12:42 | default | 203.9106 | μmol/L | 28.6159 | °C | 1004 | hPa | Humid | 35 | 0 | 0 | 20.109 | 135139.3564 | 225939.451 | 30.6166 | 27
308635 | 2018-04-13 13:53 | 14.806 | Oxy5 (PSt7-10) | 2018-04-04 12:42 | default | 204.0476 | μmol/L | 28.6026 | °C | 1004 | hPa | Humid | 35 | 0 | 0 | 20.106 | 135126.4665 | 225948.3644 | 30.6166 | 27
308645 | 2018-04-13 13:53 | 14.8227 | Oxy5 (PSt7-10) | 2018-04-04 12:42 | default | 204.0937 | μmol/L | 28.589 | °C | 1004 | hPa | Humid | 35 | 0 | 0 | 20.108 | 135126.9445 | 225946.1108 | 30.6166 | 27
308651 | 2018-04-13 13:54 | 14.84 | Oxy5 (PSt7-10) | 2018-04-04 12:42 | default | 204.1175 | μmol/L | 28.5912 | °C | 1004 | hPa | Humid | 35 | 0 | 0 | 20.106 | 135123.2123 | 225944.1069 | 30.6166 | 27
308664 | 2018-04-13 13:54 | 14.8562 | Oxy5 (PSt7-10) | 2018-04-04 12:42 | default | 204.0373 | μmol/L | 28.5952 | °C | 1004 | hPa | Humid | 35 | 0 | 0 | 20.109 | 135114.5025 | 225932.225 | 30.6166 | 27
308671 | 2018-04-13 13:54 | 14.8728 | Oxy5 (PSt7-10) | 2018-04-04 12:42 | default | 203.9859 | μmol/L | 28.6097 | °C | 1004 | hPa | Humid | 35 | 0 | 0 | 20.107 | 135105.1141 | 225934.8703 | 30.6166 | 27
308688 | 2018-04-13 13:54 | 14.8901 | Oxy5 (PSt7-10) | 2018-04-04 12:42 | default | 204.0785 | μmol/L | 28.6006 | °C | 1004 | hPa | Humid | 35 | 0 | 0 | 20.105 | 135112.9931 | 225936.5128 | 30.6166 | 27
308695 | 2018-04-13 13:54 | 14.907 | Oxy5 (PSt7-10) | 2018-04-04 12:42 | default | 204.0475 | μmol/L | 28.5936 | °C | 1004 | hPa | Humid | 35 | 0 | 0 | 20.109 | 135108.3534 | 225944.1929 | 30.6166 | 27
308700 | 2018-04-13 13:54 | 14.9228 | Oxy5 (PSt7-10) | 2018-04-04 12:42 | default | 204.1075 | μmol/L | 28.5928 | °C | 1004 | hPa | Humid | 35 | 0 | 0 | 20.106 | 135107.8922 | 225928.1479 | 30.6166 | 27
308718 | 2018-04-13 13:54 | 14.9394 | Oxy5 (PSt7-10) | 2018-04-04 12:42 | default | 204.083 | μmol/L | 28.5968 | °C | 1004 | hPa | Humid | 35 | 0 | 0 | 20.106 | 135105.5602 | 225940.1602 | 30.6166 | 27
308721 | 2018-04-13 13:54 | 14.9563 | Oxy5 (PSt7-10) | 2018-04-04 12:42 | default | 204.1 | μmol/L | 28.588 | °C | 1004 | hPa | Humid | 35 | 0 | 0 | 20.108 | 135106.0895 | 225938.2691 | 30.6166 | 27
308737 | 2018-04-13 13:54 | 14.9728 | Oxy5 (PSt7-10) | 2018-04-04 12:42 | default | 204.1695 | μmol/L | 28.5858 | °C | 1004 | hPa | Humid | 35 | 0 | 0 | 20.105 | 135107.5227 | 225934.5819 | 30.6166 | 27
308741 | 2018-04-13 13:54 | 14.9897 | Oxy5 (PSt7-10) | 2018-04-04 12:42 | default | 204.0663 | μmol/L | 28.5965 | °C | 1004 | hPa | Humid | 35 | 0 | 0 | 20.107 | 135110.3488 | 225929.1258 | 30.6166 | 27
308758 | 2018-04-13 13:54 | 15.0067 | Oxy5 (PSt7-10) | 2018-04-04 12:42 | default | 204.0185 | μmol/L | 28.6104 | °C | 1004 | hPa | Humid | 35 | 0 | 0 | 20.105 | 135092.5537 | 225939.5549 | 30.6166 | 27
308760 | 2018-04-13 13:54 | 15.0227 | Oxy5 (PSt7-10) | 2018-04-04 12:42 | default | 203.9656 | μmol/L | 28.6251 | °C | 1004 | hPa | Humid | 35 | 0 | 0 | 20.103 | 135085.7436 | 225932.779 | 30.6166 | 27
308773 | 2018-04-13 13:54 | 15.0398 | Oxy5 (PSt7-10) | 2018-04-04 12:42 | default | 204.0158 | μmol/L | 28.6139 | °C | 1004 | hPa | Humid | 35 | 0 | 0 | 20.104 | 135081.5838 | 225933.0512 | 30.6166 | 27
308786 | 2018-04-13 13:54 | 15.0561 | Oxy5 (PSt7-10) | 2018-04-04 12:42 | default | 204.0849 | μmol/L | 28.5996 | °C | 1004 | hPa | Humid | 35 | 0 | 0 | 20.105 | 135082.7715 | 225939.1538 | 30.6166 | 27
308792 | 2018-04-13 13:54 | 15.073 | Oxy5 (PSt7-10) | 2018-04-04 12:42 | default | 204.1606 | μmol/L | 28.5872 | °C | 1004 | hPa | Humid | 35 | 0 | 0 | 20.105 | 135090.8196 | 225947.1467 | 30.6166 | 27
308807 | 2018-04-13 13:54 | 15.0899 | Oxy5 (PSt7-10) | 2018-04-04 12:42 | default | 204.1302 | μmol/L | 28.5982 | °C | 1004 | hPa | Humid | 35 | 0 | 0 | 20.103 | 135081.5377 | 225935.9996 | 30.6166 | 27
308812 | 2018-04-13 13:54 | 15.1059 | Oxy5 (PSt7-10) | 2018-04-04 12:42 | default | 204.1376 | μmol/L | 28.6 | °C | 1004 | hPa | Humid | 35 | 0 | 0 | 20.102 | 135081.9444 | 225937.1333 | 30.6166 | 27
308824 | 2018-04-13 13:54 | 15.1233 | Oxy5 (PSt7-10) | 2018-04-04 12:42 | default | 204.1906 | μmol/L | 28.5974 | °C | 1004 | hPa | Humid | 35 | 0 | 0 | 20.1 | 135081.7381 | 225940.5067 | 30.6166 | 27
308833 | 2018-04-13 13:54 | 15.1395 | Oxy5 (PSt7-10) | 2018-04-04 12:42 | default | 204.1512 | μmol/L | 28.5887 | °C | 1004 | hPa | Humid | 35 | 0 | 0 | 20.105 | 135076.9629 | 225929.5054 | 30.6166 | 27
308847 | 2018-04-13 13:54 | 15.1565 | Oxy5 (PSt7-10) | 2018-04-04 12:42 | default | 204.2147 | μmol/L | 28.5905 | °C | 1004 | hPa | Humid | 35 | 0 | 0 | 20.101 | 135076.2551 | 225933.5999 | 30.6166 | 27
308852 | 2018-04-13 13:54 | 15.1733 | Oxy5 (PSt7-10) | 2018-04-04 12:42 | default | 204.205 | μmol/L | 28.5951 | °C | 1004 | hPa | Humid | 35 | 0 | 0 | 20.1 | 135060.4234 | 225928.4283 | 30.6166 | 27
308868 | 2018-04-13 13:54 | 15.1892 | Oxy5 (PSt7-10) | 2018-04-04 12:42 | default | 204.1672 | μmol/L | 28.5952 | °C | 1004 | hPa | Humid | 35 | 0 | 0 | 20.102 | 135067.9985 | 225932.2517 | 30.6166 | 27
308871 | 2018-04-13 13:54 | 15.2062 | Oxy5 (PSt7-10) | 2018-04-04 12:42 | default | 204.2225 | μmol/L | 28.5953 | °C | 1004 | hPa | Humid | 35 | 0 | 0 | 20.099 | 135057.8526 | 225931.5581 | 30.6166 | 27
308882 | 2018-04-13 13:54 | 15.2232 | Oxy5 (PSt7-10) | 2018-04-04 12:42 | default | 204.2174 | μmol/L | 28.5931 | °C | 1004 | hPa | Humid | 35 | 0 | 0 | 20.1 | 135058.6389 | 225935.9564 | 30.6166 | 27
308893 | 2018-04-13 13:54 | 15.2561 | Oxy5 (PSt7-10) | 2018-04-04 12:42 | default | 204.2714 | μmol/L | 28.5934 | °C | 1004 | hPa | Humid | 35 | 0 | 0 | 20.097 | 135078.5461 | 225968.2127 | 30.6166 | 27
308901 | 2018-04-13 13:54 | 15.2623 | Oxy5 (PSt7-10) | 2018-04-04 12:42 | default | 204.2803 | μmol/L | 28.5859 | °C | 1004 | hPa | Humid | 35 | 0 | 0 | 20.099 | 135027.9722 | 225924.2739 | 30.6166 | 27
308914 | 2018-04-13 13:54 | 15.2727 | Oxy5 (PSt7-10) | 2018-04-04 12:42 | default | 204.2204 | μmol/L | 28.5926 | °C | 1004 | hPa | Humid | 35 | 0 | 0 | 20.1 | 135019.7207 | 225908.6975 | 30.6166 | 27
308923 | 2018-04-13 13:54 | 15.2892 | Oxy5 (PSt7-10) | 2018-04-04 12:42 | default | 204.2296 | μmol/L | 28.5971 | °C | 1004 | hPa | Humid | 35 | 0 | 0 | 20.098 | 135036.0741 | 225925.1762 | 30.6166 | 27
308927 | 2018-04-13 13:54 | 15.3061 | Oxy5 (PSt7-10) | 2018-04-04 12:42 | default | 204.2688 | μmol/L | 28.5908 | °C | 1004 | hPa | Humid | 35 | 0 | 0 | 20.098 | 135045.1334 | 225921.6551 | 30.6166 | 27
308932 | 2018-04-13 13:54 | 15.3229 | Oxy5 (PSt7-10) | 2018-04-04 12:42 | default | 204.2552 | μmol/L | 28.5839 | °C | 1004 | hPa | Humid | 35 | 0 | 0 | 20.101 | 135048.5187 | 225936.8893 | 30.6166 | 27
308945 | 2018-04-13 13:54 | 15.3398 | Oxy5 (PSt7-10) | 2018-04-04 12:42 | default | 204.1161 | μmol/L | 28.6066 | °C | 1004 | hPa | Humid | 35 | 0 | 0 | 20.101 | 135030.5377 | 225932.2014 | 30.6166 | 27