## Devices
Name | Type | Serial | FW-Version | Channels
SABD0001000008 | OXY-10 ST | SABD0001000008 | AAV1.0.0.11 | 10

## Sensors
Name | Analyte | Sensor ID | Sensor Type | Batch ID | Lot Nr | Created on
Oxy5 | O2 | 925032590 | PSt7-10 | 000000-000 | 0000-00 | 2018-04-04 12:42

## Oxygen Calibrations
Sensor | Calibration Date | Cal0 [°] | T0 | T0 Unit | Cal2nd [°] | T2nd | T2nd Unit | pATM | pATM Unit | O2Cal2nd | O2Cal2nd Unit | Environment | f1 | m | dKSV1 | dKSV2 | dPhi1 | dPhi2 | Is PreSens Calibration
Oxy5 (PSt7-10) | 2018-04-04 12:42 | 55.55 | 20 | °C | 21.96 | 20 | °C | 976 | hPa | 100 | %a.s. | Humid | 0.861 | 13.56 | 0.00035 | 0 | -0.02617 | 0 | FALSE

## Annotations
Date | Delta T [min] | Device | Channel | User | Annotation

## Info
Software Version | 2.1.0.443
Exported at | 2018-04-13 17:06

## SABD0001000008, Ch 1
Id | Date | Delta T [min] | Sensor | Calibration | User | Oxygen | Oxygen Unit | Temperature | Temperature Unit | Pressure | Pressure Unit | Mode | Salinity [pmil] | User Signal Intensity | Error | Phase [°] | Amplitude [µV] | Reference Amplitude [µV] | Signal LED Current | Reference LED Current | Battery [V]
309198 | 2018-04-13 14:01 | 0 | Oxy5 (PSt7-10) | 2018-04-04 12:42 | default | 205.2527 | μmol/L | 28.5489 | °C | 1004 | hPa | Humid | 35 | 0 | 0 | 20.059 | 132946.0032 | 226174.8783 | 30.6166 | 27
309203 | 2018-04-13 14:01 | 0.0089506 | Oxy5 (PSt7-10) | 2018-04-04 12:42 | default | 205.1926 | μmol/L | 28.5465 | °C | 1004 | hPa | Humid | 35 | 0 | 0 | 20.063 | 132895.5777 | 226126.2036 | 30.6166 | 27
309206 | 2018-04-13 14:01 | 0.026368 | Oxy5 (PSt7-10) | 2018-04-04 12:42 | default | 205.3037 | μmol/L | 28.5285 | °C | 1004 | hPa | Humid | 35 | 0 | 0 | 20.063 | 132890.3411 | 226120.9597 | 30.6166 | 27
309211 | 2018-04-13 14:01 | 0.042719 | Oxy5 (PSt7-10) | 2018-04-04 12:42 | default | 205.2515 | μmol/L | 28.543 | °C | 1004 | hPa | Humid | 35 | 0 | 0 | 20.061 | 132884.6149 | 226119.218 | 30.6166 | 27
309219 | 2018-04-13 14:01 | 0.05952 | Oxy5 (PSt7-10) | 2018-04-04 12:42 | default | 205.1584 | μmol/L | 28.546 | °C | 1004 | hPa | Humid | 35 | 0 | 0 | 20.065 | 132883.4309 | 226109.1759 | 30.6166 | 27
309224 | 2018-04-13 14:01 | 0.076171 | Oxy5 (PSt7-10) | 2018-04-04 12:42 | default | 205.1126 | μmol/L | 28.5474 | °C | 1004 | hPa | Humid | 35 | 0 | 0 | 20.067 | 132871.4039 | 226113.2176 | 30.6166 | 27
309233 | 2018-04-13 14:01 | 0.092889 | Oxy5 (PSt7-10) | 2018-04-04 12:42 | default | 205.2399 | μmol/L | 28.5267 | °C | 1004 | hPa | Humid | 35 | 0 | 0 | 20.067 | 132872.5275 | 226106.2263 | 30.6166 | 27
309237 | 2018-04-13 14:01 | 0.11157 | Oxy5 (PSt7-10) | 2018-04-04 12:42 | default | 205.1767 | μmol/L | 28.5369 | °C | 1004 | hPa | Humid | 35 | 0 | 0 | 20.067 | 132885.9807 | 226119.8787 | 30.6166 | 27
309248 | 2018-04-13 14:01 | 0.12632 | Oxy5 (PSt7-10) | 2018-04-04 12:42 | default | 205.2453 | μmol/L | 28.5349 | °C | 1004 | hPa | Humid | 35 | 0 | 0 | 20.064 | 132874.7002 | 226095.0318 | 30.6166 | 27
309255 | 2018-04-13 14:01 | 0.14271 | Oxy5 (PSt7-10) | 2018-04-04 12:42 | default | 205.2314 | μmol/L | 28.5281 | °C | 1004 | hPa | Humid | 35 | 0 | 0 | 20.067 | 132878.7937 | 226100.8745 | 30.6166 | 27
309263 | 2018-04-13 14:01 | 0.15974 | Oxy5 (PSt7-10) | 2018-04-04 12:42 | default | 205.1618 | μmol/L | 28.5303 | °C | 1004 | hPa | Humid | 35 | 0 | 0 | 20.07 | 132880.0201 | 226104.2939 | 30.6166 | 27
309273 | 2018-04-13 14:01 | 0.17611 | Oxy5 (PSt7-10) | 2018-04-04 12:42 | default | 205.1469 | μmol/L | 28.5357 | °C | 1004 | hPa | Humid | 35 | 0 | 0 | 20.069 | 132871.0824 | 226091.9485 | 30.6166 | 27
309279 | 2018-04-13 14:01 | 0.19246 | Oxy5 (PSt7-10) | 2018-04-04 12:42 | default | 205.1774 | μmol/L | 28.5277 | °C | 1004 | hPa | Humid | 35 | 0 | 0 | 20.07 | 132867.7511 | 226090.5611 | 30.6166 | 27
309294 | 2018-04-13 14:01 | 0.20936 | Oxy5 (PSt7-10) | 2018-04-04 12:42 | default | 205.2088 | μmol/L | 28.5257 | °C | 1004 | hPa | Humid | 35 | 0 | 0 | 20.069 | 132865.1352 | 226102.2085 | 30.6166 | 27
309303 | 2018-04-13 14:01 | 0.22616 | Oxy5 (PSt7-10) | 2018-04-04 12:42 | default | 205.0434 | μmol/L | 28.5404 | °C | 1004 | hPa | Humid | 35 | 0 | 0 | 20.073 | 132871.9955 | 226091.5851 | 30.6166 | 27
309311 | 2018-04-13 14:01 | 0.24256 | Oxy5 (PSt7-10) | 2018-04-04 12:42 | default | 205.2379 | μmol/L | 28.5209 | °C | 1004 | hPa | Humid | 35 | 0 | 0 | 20.069 | 132875.2899 | 226095.6805 | 30.6166 | 27
309318 | 2018-04-13 14:01 | 0.2596 | Oxy5 (PSt7-10) | 2018-04-04 12:42 | default | 205.1909 | μmol/L | 28.5164 | °C | 1004 | hPa | Humid | 35 | 0 | 0 | 20.073 | 132871.3752 | 226099.9296 | 30.6166 | 27
309329 | 2018-04-13 14:01 | 0.27627 | Oxy5 (PSt7-10) | 2018-04-04 12:42 | default | 205.1743 | μmol/L | 28.5222 | °C | 1004 | hPa | Humid | 35 | 0 | 0 | 20.072 | 132877.8857 | 226094.5534 | 30.6166 | 27
309339 | 2018-04-13 14:01 | 0.29317 | Oxy5 (PSt7-10) | 2018-04-04 12:42 | default | 205.1781 | μmol/L | 28.5276 | °C | 1004 | hPa | Humid | 35 | 0 | 0 | 20.07 | 132873.1263 | 226096.4727 | 30.6166 | 27
309352 | 2018-04-13 14:01 | 0.3094 | Oxy5 (PSt7-10) | 2018-04-04 12:42 | default | 205.0117 | μmol/L | 28.5455 | °C | 1004 | hPa | Humid | 35 | 0 | 0 | 20.073 | 132866.1632 | 226085.7146 | 30.6166 | 27
309357 | 2018-04-13 14:01 | 0.33174 | Oxy5 (PSt7-10) | 2018-04-04 12:42 | default | 204.9985 | μmol/L | 28.5416 | °C | 1004 | hPa | Humid | 35 | 0 | 0 | 20.075 | 132871.3092 | 226100.6372 | 30.6166 | 27
309371 | 2018-04-13 14:01 | 0.34244 | Oxy5 (PSt7-10) | 2018-04-04 12:42 | default | 204.9689 | μmol/L | 28.5374 | °C | 1004 | hPa | Humid | 35 | 0 | 0 | 20.078 | 132852.6584 | 226076.0342 | 30.6166 | 27
309383 | 2018-04-13 14:01 | 0.35984 | Oxy5 (PSt7-10) | 2018-04-04 12:42 | default | 205.0308 | μmol/L | 28.5334 | °C | 1004 | hPa | Humid | 35 | 0 | 0 | 20.076 | 132846.9561 | 226087.402 | 30.6166 | 27
309393 | 2018-04-13 14:01 | 0.38041 | Oxy5 (PSt7-10) | 2018-04-04 12:42 | default | 205.0121 | μmol/L | 28.5364 | °C | 1004 | hPa | Humid | 35 | 0 | 0 | 20.076 | 132849.817 | 226092.6464 | 30.6166 | 27
309405 | 2018-04-13 14:01 | 0.39299 | Oxy5 (PSt7-10) | 2018-04-04 12:42 | default | 205.1812 | μmol/L | 28.521 | °C | 1004 | hPa | Humid | 35 | 0 | 0 | 20.072 | 132849.2752 | 226081.6493 | 30.6166 | 27
309411 | 2018-04-13 14:01 | 0.41109 | Oxy5 (PSt7-10) | 2018-04-04 12:42 | default | 205.0555 | μmol/L | 28.5263 | °C | 1004 | hPa | Humid | 35 | 0 | 0 | 20.077 | 132850.5367 | 226081.0822 | 30.6166 | 27
309422 | 2018-04-13 14:01 | 0.42599 | Oxy5 (PSt7-10) | 2018-04-04 12:42 | default | 205.0333 | μmol/L | 28.5299 | °C | 1004 | hPa | Humid | 35 | 0 | 0 | 20.077 | 132851.4575 | 226080.5646 | 30.6166 | 27
309428 | 2018-04-13 14:01 | 0.44611 | Oxy5 (PSt7-10) | 2018-04-04 12:42 | default | 205.0686 | μmol/L | 28.5181 | °C | 1004 | hPa | Humid | 35 | 0 | 0 | 20.079 | 132856.9235 | 226082.3021 | 30.6166 | 27
309445 | 2018-04-13 14:01 | 0.46171 | Oxy5 (PSt7-10) | 2018-04-04 12:42 | default | 205.079 | μmol/L | 28.5225 | °C | 1004 | hPa | Humid | 35 | 0 | 0 | 20.077 | 132858.6664 | 226084.9962 | 30.6166 | 27
309452 | 2018-04-13 14:01 | 0.47628 | Oxy5 (PSt7-10) | 2018-04-04 12:42 | default | 205.0726 | μmol/L | 28.5296 | °C | 1004 | hPa | Humid | 35 | 0 | 0 | 20.075 | 132851.1592 | 226079.7678 | 30.6166 | 27
309465 | 2018-04-13 14:01 | 0.49258 | Oxy5 (PSt7-10) | 2018-04-04 12:42 | default | 204.9997 | μmol/L | 28.5354 | °C | 1004 | hPa | Humid | 35 | 0 | 0 | 20.077 | 132855.9871 | 226081.3389 | 30.6166 | 27
309472 | 2018-04-13 14:01 | 0.5155 | Oxy5 (PSt7-10) | 2018-04-04 12:42 | default | 205.0422 | μmol/L | 28.5254 | °C | 1004 | hPa | Humid | 35 | 0 | 0 | 20.078 | 132851.7195 | 226089.4546 | 30.6166 | 27
309482 | 2018-04-13 14:01 | 0.52578 | Oxy5 (PSt7-10) | 2018-04-04 12:42 | default | 205.0855 | μmol/L | 28.5214 | °C | 1004 | hPa | Humid | 35 | 0 | 0 | 20.077 | 132823.4024 | 226078.1002 | 30.6166 | 27
309491 | 2018-04-13 14:01 | 0.54238 | Oxy5 (PSt7-10) | 2018-04-04 12:42 | default | 204.9903 | μmol/L | 28.5248 | °C | 1004 | hPa | Humid | 35 | 0 | 0 | 20.081 | 132783.1671 | 226082.068 | 30.6166 | 27
309499 | 2018-04-13 14:01 | 0.55973 | Oxy5 (PSt7-10) | 2018-04-04 12:42 | default | 205.0168 | μmol/L | 28.5205 | °C | 1004 | hPa | Humid | 35 | 0 | 0 | 20.081 | 132787.1952 | 226076.658 | 30.6166 | 27
309506 | 2018-04-13 14:01 | 0.57623 | Oxy5 (PSt7-10) | 2018-04-04 12:42 | default | 205.0118 | μmol/L | 28.5304 | °C | 1004 | hPa | Humid | 35 | 0 | 0 | 20.078 | 132792.9216 | 226085.7504 | 30.6166 | 27
309516 | 2018-04-13 14:01 | 0.59297 | Oxy5 (PSt7-10) | 2018-04-04 12:42 | default | 205.0052 | μmol/L | 28.5224 | °C | 1004 | hPa | Humid | 35 | 0 | 0 | 20.081 | 132787.1268 | 226067.2623 | 30.6166 | 27
309532 | 2018-04-13 14:01 | 0.60909 | Oxy5 (PSt7-10) | 2018-04-04 12:42 | default | 205.0406 | μmol/L | 28.5227 | °C | 1004 | hPa | Humid | 35 | 0 | 0 | 20.079 | 132800.5449 | 226072.3192 | 30.6166 | 27
309542 | 2018-04-13 14:01 | 0.62585 | Oxy5 (PSt7-10) | 2018-04-04 12:42 | default | 205.0305 | μmol/L | 28.5182 | °C | 1004 | hPa | Humid | 35 | 0 | 0 | 20.081 | 132802.5982 | 226082.5984 | 30.6166 | 27
309552 | 2018-04-13 14:01 | 0.64255 | Oxy5 (PSt7-10) | 2018-04-04 12:42 | default | 204.9043 | μmol/L | 28.5357 | °C | 1004 | hPa | Humid | 35 | 0 | 0 | 20.082 | 132801.7986 | 226069.3559 | 30.6166 | 27
309563 | 2018-04-13 14:01 | 0.65902 | Oxy5 (PSt7-10) | 2018-04-04 12:42 | default | 205.0262 | μmol/L | 28.522 | °C | 1004 | hPa | Humid | 35 | 0 | 0 | 20.08 | 132808.3443 | 226072.1536 | 30.6166 | 27
309568 | 2018-04-13 14:01 | 0.67602 | Oxy5 (PSt7-10) | 2018-04-04 12:42 | default | 205.0077 | μmol/L | 28.525 | °C | 1004 | hPa | Humid | 35 | 0 | 0 | 20.08 | 132812.2007 | 226078.4022 | 30.6166 | 27
309581 | 2018-04-13 14:01 | 0.69249 | Oxy5 (PSt7-10) | 2018-04-04 12:42 | default | 205.0395 | μmol/L | 28.5107 | °C | 1004 | hPa | Humid | 35 | 0 | 0 | 20.083 | 132812.3535 | 226075.3856 | 30.6166 | 27
309590 | 2018-04-13 14:01 | 0.70892 | Oxy5 (PSt7-10) | 2018-04-04 12:42 | default | 204.9558 | μmol/L | 28.5274 | °C | 1004 | hPa | Humid | 35 | 0 | 0 | 20.082 | 132800.508 | 226070.5208 | 30.6166 | 27
309600 | 2018-04-13 14:01 | 0.72584 | Oxy5 (PSt7-10) | 2018-04-04 12:42 | default | 204.9524 | μmol/L | 28.5279 | °C | 1004 | hPa | Humid | 35 | 0 | 0 | 20.082 | 132807.639 | 226066.5479 | 30.6166 | 27
309613 | 2018-04-13 14:01 | 0.74293 | Oxy5 (PSt7-10) | 2018-04-04 12:42 | default | 204.9949 | μmol/L | 28.518 | °C | 1004 | hPa | Humid | 35 | 0 | 0 | 20.083 | 132810.356 | 226072.7696 | 30.6166 | 27
309622 | 2018-04-13 14:01 | 0.75934 | Oxy5 (PSt7-10) | 2018-04-04 12:42 | default | 204.9257 | μmol/L | 28.5292 | °C | 1004 | hPa | Humid | 35 | 0 | 0 | 20.083 | 132816.6437 | 226072.3414 | 30.6166 | 27
309630 | 2018-04-13 14:01 | 0.77618 | Oxy5 (PSt7-10) | 2018-04-04 12:42 | default | 204.8849 | μmol/L | 28.5298 | °C | 1004 | hPa | Humid | 35 | 0 | 0 | 20.085 | 132814.744 | 226074.0342 | 30.6166 | 27
309638 | 2018-04-13 14:01 | 0.79275 | Oxy5 (PSt7-10) | 2018-04-04 12:42 | default | 204.9108 | μmol/L | 28.5347 | °C | 1004 | hPa | Humid | 35 | 0 | 0 | 20.082 | 132819.4024 | 226067.8473 | 30.6166 | 27
309653 | 2018-04-13 14:01 | 0.81016 | Oxy5 (PSt7-10) | 2018-04-04 12:42 | default | 204.8921 | μmol/L | 28.5286 | °C | 1004 | hPa | Humid | 35 | 0 | 0 | 20.085 | 132819.9324 | 226069.8844 | 30.6166 | 27
309663 | 2018-04-13 14:02 | 0.82596 | Oxy5 (PSt7-10) | 2018-04-04 12:42 | default | 204.941 | μmol/L | 28.5267 | °C | 1004 | hPa | Humid | 35 | 0 | 0 | 20.083 | 132817.3283 | 226085.3227 | 30.6166 | 27
309672 | 2018-04-13 14:02 | 0.84225 | Oxy5 (PSt7-10) | 2018-04-04 12:42 | default | 204.9181 | μmol/L | 28.5274 | °C | 1004 | hPa | Humid | 35 | 0 | 0 | 20.084 | 132809.5725 | 226062.287 | 30.6166 | 27
309681 | 2018-04-13 14:02 | 0.85962 | Oxy5 (PSt7-10) | 2018-04-04 12:42 | default | 204.9892 | μmol/L | 28.5159 | °C | 1004 | hPa | Humid | 35 | 0 | 0 | 20.084 | 132812.9893 | 226061.5315 | 30.6166 | 27
309687 | 2018-04-13 14:02 | 0.87597 | Oxy5 (PSt7-10) | 2018-04-04 12:42 | default | 204.9416 | μmol/L | 28.5236 | °C | 1004 | hPa | Humid | 35 | 0 | 0 | 20.084 | 132807.0946 | 226057.3684 | 30.6166 | 27
309702 | 2018-04-13 14:02 | 0.89285 | Oxy5 (PSt7-10) | 2018-04-04 12:42 | default | 205.0334 | μmol/L | 28.5087 | °C | 1004 | hPa | Humid | 35 | 0 | 0 | 20.084 | 132811.9593 | 226054.1311 | 30.6166 | 27
309712 | 2018-04-13 14:02 | 0.90952 | Oxy5 (PSt7-10) | 2018-04-04 12:42 | default | 205.1032 | μmol/L | 28.4973 | °C | 1004 | hPa | Humid | 35 | 0 | 0 | 20.084 | 132816.1106 | 226072.7297 | 30.6166 | 27
309722 | 2018-04-13 14:02 | 0.92602 | Oxy5 (PSt7-10) | 2018-04-04 12:42 | default | 204.9206 | μmol/L | 28.5149 | °C | 1004 | hPa | Humid | 35 | 0 | 0 | 20.088 | 132814.3108 | 226062.4497 | 30.6166 | 27
309728 | 2018-04-13 14:02 | 0.9423 | Oxy5 (PSt7-10) | 2018-04-04 12:42 | default | 204.8472 | μmol/L | 28.5329 | °C | 1004 | hPa | Humid | 35 | 0 | 0 | 20.086 | 132815.2617 | 226064.4895 | 30.6166 | 27
309740 | 2018-04-13 14:02 | 0.95899 | Oxy5 (PSt7-10) | 2018-04-04 12:42 | default | 204.8866 | μmol/L | 28.5265 | °C | 1004 | hPa | Humid | 35 | 0 | 0 | 20.086 | 132815.8592 | 226069.2165 | 30.6166 | 27
309755 | 2018-04-13 14:02 | 0.97632 | Oxy5 (PSt7-10) | 2018-04-04 12:42 | default | 204.8662 | μmol/L | 28.5328 | °C | 1004 | hPa | Humid | 35 | 0 | 0 | 20.085 | 132819.1305 | 226060.5337 | 30.6166 | 27
309759 | 2018-04-13 14:02 | 0.99296 | Oxy5 (PSt7-10) | 2018-04-04 12:42 | default | 204.8819 | μmol/L | 28.5303 | °C | 1004 | hPa | Humid | 35 | 0 | 0 | 20.085 | 132826.495 | 226061.6503 | 30.6166 | 27
309770 | 2018-04-13 14:02 | 1.0098 | Oxy5 (PSt7-10) | 2018-04-04 12:42 | default | 204.9053 | μmol/L | 28.5235 | °C | 1004 | hPa | Humid | 35 | 0 | 0 | 20.086 | 132819.0453 | 226056.6362 | 30.6166 | 27
309777 | 2018-04-13 14:02 | 1.0263 | Oxy5 (PSt7-10) | 2018-04-04 12:42 | default | 204.8426 | μmol/L | 28.5215 | °C | 1004 | hPa | Humid | 35 | 0 | 0 | 20.09 | 132814.6023 | 226065.8102 | 30.6166 | 27
309791 | 2018-04-13 14:02 | 1.0429 | Oxy5 (PSt7-10) | 2018-04-04 12:42 | default | 204.9654 | μmol/L | 28.5167 | °C | 1004 | hPa | Humid | 35 | 0 | 0 | 20.085 | 132811.1019 | 226038.9002 | 30.6166 | 27
309802 | 2018-04-13 14:02 | 1.0597 | Oxy5 (PSt7-10) | 2018-04-04 12:42 | default | 204.8563 | μmol/L | 28.5284 | °C | 1004 | hPa | Humid | 35 | 0 | 0 | 20.087 | 132816.6629 | 226051.0111 | 30.6166 | 27
309810 | 2018-04-13 14:02 | 1.0764 | Oxy5 (PSt7-10) | 2018-04-04 12:42 | default | 204.9487 | μmol/L | 28.5103 | °C | 1004 | hPa | Humid | 35 | 0 | 0 | 20.088 | 132812.6125 | 226042.9025 | 30.6166 | 27
309816 | 2018-04-13 14:02 | 1.0923 | Oxy5 (PSt7-10) | 2018-04-04 12:42 | default | 204.9102 | μmol/L | 28.5075 | °C | 1004 | hPa | Humid | 35 | 0 | 0 | 20.091 | 132815.4236 | 226051.7322 | 30.6166 | 27
309826 | 2018-04-13 14:02 | 1.1094 | Oxy5 (PSt7-10) | 2018-04-04 12:42 | default | 204.8095 | μmol/L | 28.53 | °C | 1004 | hPa | Humid | 35 | 0 | 0 | 20.089 | 132815.6317 | 226047.0268 | 30.6166 | 27
309838 | 2018-04-13 14:02 | 1.1259 | Oxy5 (PSt7-10) | 2018-04-04 12:42 | default | 204.7698 | μmol/L | 28.5213 | °C | 1004 | hPa | Humid | 35 | 0 | 0 | 20.094 | 132822.7966 | 226042.7988 | 30.6166 | 27
309847 | 2018-04-13 14:02 | 1.1426 | Oxy5 (PSt7-10) | 2018-04-04 12:42 | default | 204.8489 | μmol/L | 28.5205 | °C | 1004 | hPa | Humid | 35 | 0 | 0 | 20.09 | 132828.8869 | 226040.6487 | 30.6166 | 27
309857 | 2018-04-13 14:02 | 1.159 | Oxy5 (PSt7-10) | 2018-04-04 12:42 | default | 204.8847 | μmol/L | 28.5177 | °C | 1004 | hPa | Humid | 35 | 0 | 0 | 20.089 | 132823.5784 | 226041.0061 | 30.6166 | 27
309871 | 2018-04-13 14:02 | 1.176 | Oxy5 (PSt7-10) | 2018-04-04 12:42 | default | 204.8902 | μmol/L | 28.5138 | °C | 1004 | hPa | Humid | 35 | 0 | 0 | 20.09 | 132822.1457 | 226039.0916 | 30.6166 | 27
309876 | 2018-04-13 14:02 | 1.1922 | Oxy5 (PSt7-10) | 2018-04-04 12:42 | default | 204.802 | μmol/L | 28.513 | °C | 1004 | hPa | Humid | 35 | 0 | 0 | 20.095 | 132823.5472 | 226032.5076 | 30.6166 | 27
309887 | 2018-04-13 14:02 | 1.209 | Oxy5 (PSt7-10) | 2018-04-04 12:42 | default | 204.9415 | μmol/L | 28.5115 | °C | 1004 | hPa | Humid | 35 | 0 | 0 | 20.088 | 132831.4283 | 226041.183 | 30.6166 | 27
309897 | 2018-04-13 14:02 | 1.2263 | Oxy5 (PSt7-10) | 2018-04-04 12:42 | default | 204.7815 | μmol/L | 28.5163 | °C | 1004 | hPa | Humid | 35 | 0 | 0 | 20.095 | 132818.7932 | 226045.9378 | 30.6166 | 27
309910 | 2018-04-13 14:02 | 1.2429 | Oxy5 (PSt7-10) | 2018-04-04 12:42 | default | 204.8656 | μmol/L | 28.5057 | °C | 1004 | hPa | Humid | 35 | 0 | 0 | 20.094 | 132826.2604 | 226048.2501 | 30.6166 | 27
309917 | 2018-04-13 14:02 | 1.2594 | Oxy5 (PSt7-10) | 2018-04-04 12:42 | default | 204.8393 | μmol/L | 28.519 | °C | 1004 | hPa | Humid | 35 | 0 | 0 | 20.091 | 132826.1938 | 226028.3922 | 30.6166 | 27
309935 | 2018-04-13 14:02 | 1.276 | Oxy5 (PSt7-10) | 2018-04-04 12:42 | default | 204.7307 | μmol/L | 28.5246 | °C | 1004 | hPa | Humid | 35 | 0 | 0 | 20.095 | 132824.8524 | 226042.6872 | 30.6166 | 27
309936 | 2018-04-13 14:02 | 1.2926 | Oxy5 (PSt7-10) | 2018-04-04 12:42 | default | 204.7326 | μmol/L | 28.5213 | °C | 1004 | hPa | Humid | 35 | 0 | 0 | 20.096 | 132823.8236 | 226039.5643 | 30.6166 | 27
309949 | 2018-04-13 14:02 | 1.3091 | Oxy5 (PSt7-10) | 2018-04-04 12:42 | default | 204.8526 | μmol/L | 28.5108 | °C | 1004 | hPa | Humid | 35 | 0 | 0 | 20.093 | 132825.1482 | 226033.4446 | 30.6166 | 27
309964 | 2018-04-13 14:02 | 1.3267 | Oxy5 (PSt7-10) | 2018-04-04 12:42 | default | 204.8081 | μmol/L | 28.515 | °C | 1004 | hPa | Humid | 35 | 0 | 0 | 20.094 | 131649.9706 | 226039.8304 | 30.6166 | 27
309969 | 2018-04-13 14:02 | 1.3428 | Oxy5 (PSt7-10) | 2018-04-04 12:42 | default | 204.707 | μmol/L | 28.5194 | °C | 1004 | hPa | Humid | 35 | 0 | 0 | 20.098 | 133201.4136 | 226033.5035 | 30.6166 | 27
309980 | 2018-04-13 14:02 | 1.3592 | Oxy5 (PSt7-10) | 2018-04-04 12:42 | default | 204.6885 | μmol/L | 28.5224 | °C | 1004 | hPa | Humid | 35 | 0 | 0 | 20.098 | 133032.3724 | 226029.1729 | 30.6166 | 27
309990 | 2018-04-13 14:02 | 1.3758 | Oxy5 (PSt7-10) | 2018-04-04 12:42 | default | 204.7219 | μmol/L | 28.523 | °C | 1004 | hPa | Humid | 35 | 0 | 0 | 20.096 | 133171.2854 | 226028.6203 | 30.6166 | 27
310000 | 2018-04-13 14:02 | 1.3928 | Oxy5 (PSt7-10) | 2018-04-04 12:42 | default | 204.8563 | μmol/L | 28.5072 | °C | 1004 | hPa | Humid | 35 | 0 | 0 | 20.094 | 132993.0212 | 226027.1926 | 30.6166 | 27
310006 | 2018-04-13 14:02 | 1.4089 | Oxy5 (PSt7-10) | 2018-04-04 12:42 | default | 204.7843 | μmol/L | 28.5128 | °C | 1004 | hPa | Humid | 35 | 0 | 0 | 20.096 | 132938.4598 | 226036.1509 | 30.6166 | 27
310024 | 2018-04-13 14:02 | 1.4256 | Oxy5 (PSt7-10) | 2018-04-04 12:42 | default | 204.7302 | μmol/L | 28.5216 | °C | 1004 | hPa | Humid | 35 | 0 | 0 | 20.096 | 133007.934 | 226036.8158 | 30.6166 | 27
310029 | 2018-04-13 14:02 | 1.4427 | Oxy5 (PSt7-10) | 2018-04-04 12:42 | default | 204.6405 | μmol/L | 28.5302 | °C | 1004 | hPa | Humid | 35 | 0 | 0 | 20.098 | 132870.5417 | 226040.6236 | 30.6166 | 27
310044 | 2018-04-13 14:02 | 1.4596 | Oxy5 (PSt7-10) | 2018-04-04 12:42 | default | 204.7745 | μmol/L | 28.5084 | °C | 1004 | hPa | Humid | 35 | 0 | 0 | 20.098 | 133012.1213 | 226030.5526 | 30.6166 | 27
310055 | 2018-04-13 14:02 | 1.4761 | Oxy5 (PSt7-10) | 2018-04-04 12:42 | default | 204.8103 | μmol/L | 28.5025 | °C | 1004 | hPa | Humid | 35 | 0 | 0 | 20.098 | 133001.4642 | 226021.1795 | 30.6166 | 27
310062 | 2018-04-13 14:02 | 1.4934 | Oxy5 (PSt7-10) | 2018-04-04 12:42 | default | 204.7264 | μmol/L | 28.5192 | °C | 1004 | hPa | Humid | 35 | 0 | 0 | 20.097 | 132999.1016 | 226033.2452 | 30.6166 | 27
310066 | 2018-04-13 14:02 | 1.5094 | Oxy5 (PSt7-10) | 2018-04-04 12:42 | default | 204.7863 | μmol/L | 28.5186 | °C | 1004 | hPa | Humid | 35 | 0 | 0 | 20.094 | 133004.1683 | 226029.3631 | 30.6166 | 27
310079 | 2018-04-13 14:02 | 1.526 | Oxy5 (PSt7-10) | 2018-04-04 12:42 | default | 204.7276 | μmol/L | 28.513 | °C | 1004 | hPa | Humid | 35 | 0 | 0 | 20.099 | 133006.8068 | 226030.9804 | 30.6166 | 27
310094 | 2018-04-13 14:02 | 1.5434 | Oxy5 (PSt7-10) | 2018-04-04 12:42 | default | 204.7597 | μmol/L | 28.5017 | °C | 1004 | hPa | Humid | 35 | 0 | 0 | 20.101 | 133016.3826 | 226039.8053 | 30.6166 | 27
310100 | 2018-04-13 14:02 | 1.5592 | Oxy5 (PSt7-10) | 2018-04-04 12:42 | default | 204.7967 | μmol/L | 28.5017 | °C | 1004 | hPa | Humid | 35 | 0 | 0 | 20.099 | 133007.3273 | 226028.0878 | 30.6166 | 27
310113 | 2018-04-13 14:02 | 1.5759 | Oxy5 (PSt7-10) | 2018-04-04 12:42 | default | 204.6643 | μmol/L | 28.5172 | °C | 1004 | hPa | Humid | 35 | 0 | 0 | 20.101 | 133007.4625 | 226015.1026 | 30.6166 | 27
310120 | 2018-04-13 14:02 | 1.5934 | Oxy5 (PSt7-10) | 2018-04-04 12:42 | default | 204.7132 | μmol/L | 28.5153 | °C | 1004 | hPa | Humid | 35 | 0 | 0 | 20.099 | 133011.7106 | 226022.9578 | 30.6166 | 27
310130 | 2018-04-13 14:02 | 1.6093 | Oxy5 (PSt7-10) | 2018-04-04 12:42 | default | 204.6641 | μmol/L | 28.5173 | °C | 1004 | hPa | Humid | 35 | 0 | 0 | 20.101 | 133011.4689 | 226017.6108 | 30.6166 | 27
310144 | 2018-04-13 14:02 | 1.6268 | Oxy5 (PSt7-10) | 2018-04-04 12:42 | default | 204.6641 | μmol/L | 28.5173 | °C | 1004 | hPa | Humid | 35 | 0 | 0 | 20.101 | 133010.346 | 226026.5734 | 30.6166 | 27
310146 | 2018-04-13 14:02 | 1.6434 | Oxy5 (PSt7-10) | 2018-04-04 12:42 | default | 204.7085 | μmol/L | 28.51 | °C | 1004 | hPa | Humid | 35 | 0 | 0 | 20.101 | 133010.5539 | 226019.4709 | 30.6166 | 27
310164 | 2018-04-13 14:02 | 1.6609 | Oxy5 (PSt7-10) | 2018-04-04 12:42 | default | 204.6901 | μmol/L | 28.51 | °C | 1004 | hPa | Humid | 35 | 0 | 0 | 20.102 | 133013.2865 | 226011.153 | 30.6166 | 27
310166 | 2018-04-13 14:02 | 1.6861 | Oxy5 (PSt7-10) | 2018-04-04 12:42 | default | 204.6826 | μmol/L | 28.5052 | °C | 1004 | hPa | Humid | 35 | 0 | 0 | 20.104 | 133033.1631 | 226041.1415 | 30.6166 | 27
310176 | 2018-04-13 14:02 | 1.6934 | Oxy5 (PSt7-10) | 2018-04-04 12:42 | default | 204.7148 | μmol/L | 28.506 | °C | 1004 | hPa | Humid | 35 | 0 | 0 | 20.102 | 133001.6579 | 226000.7272 | 30.6166 | 27
310190 | 2018-04-13 14:02 | 1.7098 | Oxy5 (PSt7-10) | 2018-04-04 12:42 | default | 204.7116 | μmol/L | 28.5095 | °C | 1004 | hPa | Humid | 35 | 0 | 0 | 20.101 | 133020.6908 | 226011.5407 | 30.6166 | 27
310205 | 2018-04-13 14:02 | 1.7273 | Oxy5 (PSt7-10) | 2018-04-04 12:42 | default | 204.6397 | μmol/L | 28.5152 | °C | 1004 | hPa | Humid | 35 | 0 | 0 | 20.103 | 133025.6413 | 226006.8947 | 30.6166 | 27
310214 | 2018-04-13 14:02 | 1.7675 | Oxy5 (PSt7-10) | 2018-04-04 12:42 | default | 204.6149 | μmol/L | 28.5132 | °C | 1004 | hPa | Humid | 35 | 0 | 0 | 20.105 | 133067.0105 | 226061.9742 | 30.6166 | 27
310225 | 2018-04-13 14:02 | 1.7708 | Oxy5 (PSt7-10) | 2018-04-04 12:42 | default | 204.6035 | μmol/L | 28.5089 | °C | 1004 | hPa | Humid | 35 | 0 | 0 | 20.107 | 133016.9248 | 226009.1161 | 30.6166 | 27
310233 | 2018-04-13 14:02 | 1.7827 | Oxy5 (PSt7-10) | 2018-04-04 12:42 | default | 204.6221 | μmol/L | 28.5089 | °C | 1004 | hPa | Humid | 35 | 0 | 0 | 20.106 | 133003.8625 | 225988.6725 | 30.6166 | 27
310229 | 2018-04-13 14:02 | 1.8085 | Oxy5 (PSt7-10) | 2018-04-04 12:42 | default | 204.6638 | μmol/L | 28.5143 | °C | 1004 | hPa | Humid | 35 | 0 | 0 | 20.102 | 133041.0186 | 226024.3927 | 30.6166 | 27
310247 | 2018-04-13 14:03 | 1.8236 | Oxy5 (PSt7-10) | 2018-04-04 12:42 | default | 204.5833 | μmol/L | 28.5153 | °C | 1004 | hPa | Humid | 35 | 0 | 0 | 20.106 | 133027.0934 | 226017.3314 | 30.6166 | 27
310252 | 2018-04-13 14:03 | 1.8375 | Oxy5 (PSt7-10) | 2018-04-04 12:42 | default | 204.5708 | μmol/L | 28.5264 | °C | 1004 | hPa | Humid | 35 | 0 | 0 | 20.103 | 133018.6643 | 226006.5381 | 30.6166 | 27
310268 | 2018-04-13 14:03 | 1.8621 | Oxy5 (PSt7-10) | 2018-04-04 12:42 | default | 204.6585 | μmol/L | 28.503 | °C | 1004 | hPa | Humid | 35 | 0 | 0 | 20.106 | 133043.7775 | 226025.8583 | 30.6166 | 27
310278 | 2018-04-13 14:03 | 1.8648 | Oxy5 (PSt7-10) | 2018-04-04 12:42 | default | 204.6561 | μmol/L | 28.4974 | °C | 1004 | hPa | Humid | 35 | 0 | 0 | 20.108 | 133002.2499 | 225977.5335 | 30.6166 | 27
310290 | 2018-04-13 14:03 | 1.8866 | Oxy5 (PSt7-10) | 2018-04-04 12:42 | default | 204.5959 | μmol/L | 28.5193 | °C | 1004 | hPa | Humid | 35 | 0 | 0 | 20.104 | 133034.4362 | 226007.9562 | 30.6166 | 27
310302 | 2018-04-13 14:03 | 1.8978 | Oxy5 (PSt7-10) | 2018-04-04 12:42 | default | 204.5151 | μmol/L | 28.5203 | °C | 1004 | hPa | Humid | 35 | 0 | 0 | 20.108 | 133015.4265 | 225995.8802 | 30.6166 | 27
310315 | 2018-04-13 14:03 | 1.9218 | Oxy5 (PSt7-10) | 2018-04-04 12:42 | default | 204.5997 | μmol/L | 28.5156 | °C | 1004 | hPa | Humid | 35 | 0 | 0 | 20.105 | 133058.8508 | 226024.3953 | 30.6166 | 27
310320 | 2018-04-13 14:03 | 1.9297 | Oxy5 (PSt7-10) | 2018-04-04 12:42 | default | 204.5833 | μmol/L | 28.5183 | °C | 1004 | hPa | Humid | 35 | 0 | 0 | 20.105 | 133022.8 | 225990.0758 | 30.6166 | 27
310328 | 2018-04-13 14:03 | 1.943 | Oxy5 (PSt7-10) | 2018-04-04 12:42 | default | 204.5585 | μmol/L | 28.5132 | °C | 1004 | hPa | Humid | 35 | 0 | 0 | 20.108 | 133021.7922 | 225992.2426 | 30.6166 | 27
310339 | 2018-04-13 14:03 | 1.9589 | Oxy5 (PSt7-10) | 2018-04-04 12:42 | default | 204.4984 | μmol/L | 28.52 | °C | 1004 | hPa | Humid | 35 | 0 | 0 | 20.109 | 133029.233 | 225990.2679 | 30.6166 | 27
310347 | 2018-04-13 14:03 | 1.9763 | Oxy5 (PSt7-10) | 2018-04-04 12:42 | default | 204.5041 | μmol/L | 28.5191 | °C | 1004 | hPa | Humid | 35 | 0 | 0 | 20.109 | 133037.5691 | 225997.4391 | 30.6166 | 27
310359 | 2018-04-13 14:03 | 1.993 | Oxy5 (PSt7-10) | 2018-04-04 12:42 | default | 204.6382 | μmol/L | 28.5063 | °C | 1004 | hPa | Humid | 35 | 0 | 0 | 20.106 | 133039.1734 | 226006.0188 | 30.6166 | 27
310373 | 2018-04-13 14:03 | 2.0097 | Oxy5 (PSt7-10) | 2018-04-04 12:42 | default | 204.6341 | μmol/L | 28.507 | °C | 1004 | hPa | Humid | 35 | 0 | 0 | 20.106 | 133039.4665 | 226003.763 | 30.6166 | 27
310380 | 2018-04-13 14:03 | 2.026 | Oxy5 (PSt7-10) | 2018-04-04 12:42 | default | 204.5799 | μmol/L | 28.5098 | °C | 1004 | hPa | Humid | 35 | 0 | 0 | 20.108 | 133048.1433 | 226009.2978 | 30.6166 | 27
310386 | 2018-04-13 14:03 | 2.0453 | Oxy5 (PSt7-10) | 2018-04-04 12:42 | default | 204.5539 | μmol/L | 28.5049 | °C | 1004 | hPa | Humid | 35 | 0 | 0 | 20.111 | 133044.7858 | 226016.7093 | 30.6166 | 27
310404 | 2018-04-13 14:03 | 2.0595 | Oxy5 (PSt7-10) | 2018-04-04 12:42 | default | 204.4623 | μmol/L | 28.5198 | °C | 1004 | hPa | Humid | 35 | 0 | 0 | 20.111 | 133048.6236 | 226006.2501 | 30.6166 | 27
310410 | 2018-04-13 14:03 | 2.0773 | Oxy5 (PSt7-10) | 2018-04-04 12:42 | default | 204.5604 | μmol/L | 28.5129 | °C | 1004 | hPa | Humid | 35 | 0 | 0 | 20.108 | 133049.7501 | 226000.6954 | 30.6166 | 27
310421 | 2018-04-13 14:03 | 2.0924 | Oxy5 (PSt7-10) | 2018-04-04 12:42 | default | 204.5344 | μmol/L | 28.5051 | °C | 1004 | hPa | Humid | 35 | 0 | 0 | 20.112 | 133038.2717 | 225987.5805 | 30.6166 | 27
310434 | 2018-04-13 14:03 | 2.1101 | Oxy5 (PSt7-10) | 2018-04-04 12:42 | default | 204.4991 | μmol/L | 28.5199 | °C | 1004 | hPa | Humid | 35 | 0 | 0 | 20.109 | 133055.5695 | 225999.2328 | 30.6166 | 27
310442 | 2018-04-13 14:03 | 2.1256 | Oxy5 (PSt7-10) | 2018-04-04 12:42 | default | 204.4314 | μmol/L | 28.5219 | °C | 1004 | hPa | Humid | 35 | 0 | 0 | 20.112 | 133048.4815 | 225992.1546 | 30.6166 | 27
310451 | 2018-04-13 14:03 | 2.1424 | Oxy5 (PSt7-10) | 2018-04-04 12:42 | default | 204.5856 | μmol/L | 28.4937 | °C | 1004 | hPa | Humid | 35 | 0 | 0 | 20.113 | 133052.84 | 226001.4752 | 30.6166 | 27
310456 | 2018-04-13 14:03 | 2.1593 | Oxy5 (PSt7-10) | 2018-04-04 12:42 | default | 204.4971 | μmol/L | 28.5051 | °C | 1004 | hPa | Humid | 35 | 0 | 0 | 20.114 | 133051.1821 | 226006.1596 | 30.6166 | 27
310469 | 2018-04-13 14:03 | 2.177 | Oxy5 (PSt7-10) | 2018-04-04 12:42 | default | 204.6011 | μmol/L | 28.4912 | °C | 1004 | hPa | Humid | 35 | 0 | 0 | 20.113 | 133051.1023 | 225998.4567 | 30.6166 | 27
310479 | 2018-04-13 14:03 | 2.1926 | Oxy5 (PSt7-10) | 2018-04-04 12:42 | default | 204.5665 | μmol/L | 28.4998 | °C | 1004 | hPa | Humid | 35 | 0 | 0 | 20.112 | 133039.348 | 225997.7411 | 30.6166 | 27
310486 | 2018-04-13 14:03 | 2.2095 | Oxy5 (PSt7-10) | 2018-04-04 12:42 | default | 204.4958 | μmol/L | 28.5053 | °C | 1004 | hPa | Humid | 35 | 0 | 0 | 20.114 | 133057.7223 | 226010.0151 | 30.6166 | 27
310499 | 2018-04-13 14:03 | 2.2261 | Oxy5 (PSt7-10) | 2018-04-04 12:42 | default | 204.3973 | μmol/L | 28.5183 | °C | 1004 | hPa | Humid | 35 | 0 | 0 | 20.115 | 133059.1059 | 225999.0493 | 30.6166 | 27
310510 | 2018-04-13 14:03 | 2.2428 | Oxy5 (PSt7-10) | 2018-04-04 12:42 | default | 204.4313 | μmol/L | 28.5188 | °C | 1004 | hPa | Humid | 35 | 0 | 0 | 20.113 | 133057.7657 | 226008.6337 | 30.6166 | 27
310517 | 2018-04-13 14:03 | 2.2602 | Oxy5 (PSt7-10) | 2018-04-04 12:42 | default | 204.5628 | μmol/L | 28.5035 | °C | 1004 | hPa | Humid | 35 | 0 | 0 | 20.111 | 133060.1811 | 226005.9506 | 30.6166 | 27
310530 | 2018-04-13 14:03 | 2.2757 | Oxy5 (PSt7-10) | 2018-04-04 12:42 | default | 204.4321 | μmol/L | 28.5126 | °C | 1004 | hPa | Humid | 35 | 0 | 0 | 20.115 | 133065.0251 | 226004.9027 | 30.6166 | 27
310537 | 2018-04-13 14:03 | 2.2927 | Oxy5 (PSt7-10) | 2018-04-04 12:42 | default | 204.4262 | μmol/L | 28.5076 | °C | 1004 | hPa | Humid | 35 | 0 | 0 | 20.117 | 133069.0433 | 225986.0783 | 30.6166 | 27
310554 | 2018-04-13 14:03 | 2.3091 | Oxy5 (PSt7-10) | 2018-04-04 12:42 | default | 204.42 | μmol/L | 28.5207 | °C | 1004 | hPa | Humid | 35 | 0 | 0 | 20.113 | 133070.9975 | 226007.2827 | 30.6166 | 27
310563 | 2018-04-13 14:03 | 2.3273 | Oxy5 (PSt7-10) | 2018-04-04 12:42 | default | 204.493 | μmol/L | 28.5058 | °C | 1004 | hPa | Humid | 35 | 0 | 0 | 20.114 | 133075.519 | 226004.0017 | 30.6166 | 27
310566 | 2018-04-13 14:03 | 2.3431 | Oxy5 (PSt7-10) | 2018-04-04 12:42 | default | 204.5503 | μmol/L | 28.4994 | °C | 1004 | hPa | Humid | 35 | 0 | 0 | 20.113 | 133075.6696 | 225998.1686 | 30.6166 | 27
310580 | 2018-04-13 14:03 | 2.3594 | Oxy5 (PSt7-10) | 2018-04-04 12:42 | default | 204.4854 | μmol/L | 28.4979 | °C | 1004 | hPa | Humid | 35 | 0 | 0 | 20.117 | 133061.9533 | 225989.0202 | 30.6166 | 27
310593 | 2018-04-13 14:03 | 2.3759 | Oxy5 (PSt7-10) | 2018-04-04 12:42 | default | 204.4844 | μmol/L | 28.495 | °C | 1004 | hPa | Humid | 35 | 0 | 0 | 20.118 | 133070.6084 | 225995.4317 | 30.6166 | 27
310604 | 2018-04-13 14:03 | 2.3923 | Oxy5 (PSt7-10) | 2018-04-04 12:42 | default | 204.416 | μmol/L | 28.5032 | °C | 1004 | hPa | Humid | 35 | 0 | 0 | 20.119 | 133068.3082 | 225986.142 | 30.6166 | 27
310614 | 2018-04-13 14:03 | 2.4091 | Oxy5 (PSt7-10) | 2018-04-04 12:42 | default | 204.4197 | μmol/L | 28.5117 | °C | 1004 | hPa | Humid | 35 | 0 | 0 | 20.116 | 133071.2419 | 225992.6904 | 30.6166 | 27
310618 | 2018-04-13 14:03 | 2.4281 | Oxy5 (PSt7-10) | 2018-04-04 12:42 | default | 204.4505 | μmol/L | 28.5066 | °C | 1004 | hPa | Humid | 35 | 0 | 0 | 20.116 | 133078.6015 | 225989.2095 | 30.6166 | 27
310631 | 2018-04-13 14:03 | 2.443 | Oxy5 (PSt7-10) | 2018-04-04 12:42 | default | 204.495 | μmol/L | 28.4994 | °C | 1004 | hPa | Humid | 35 | 0 | 0 | 20.116 | 133072.8289 | 225996.5897 | 30.6166 | 27
310642 | 2018-04-13 14:03 | 2.4592 | Oxy5 (PSt7-10) | 2018-04-04 12:42 | default | 204.4901 | μmol/L | 28.5032 | °C | 1004 | hPa | Humid | 35 | 0 | 0 | 20.115 | 133079.1947 | 225980.2048 | 30.6166 | 27
310646 | 2018-04-13 14:03 | 2.4764 | Oxy5 (PSt7-10) | 2018-04-04 12:42 | default | 204.5391 | μmol/L | 28.4922 | °C | 1004 | hPa | Humid | 35 | 0 | 0 | 20.116 | 133080.8367 | 225982.2689 | 30.6166 | 27
310658 | 2018-04-13 14:03 | 2.4931 | Oxy5 (PSt7-10) | 2018-04-04 12:42 | default | 204.4521 | μmol/L | 28.4912 | °C | 1004 | hPa | Humid | 35 | 0 | 0 | 20.121 | 133077.9684 | 225986.6294 | 30.6166 | 27
310673 | 2018-04-13 14:03 | 2.5089 | Oxy5 (PSt7-10) | 2018-04-04 12:42 | default | 204.448 | μmol/L | 28.4919 | °C | 1004 | hPa | Humid | 35 | 0 | 0 | 20.121 | 133080.482 | 225981.6497 | 30.6166 | 27
310681 | 2018-04-13 14:03 | 2.5262 | Oxy5 (PSt7-10) | 2018-04-04 12:42 | default | 204.4357 | μmol/L | 28.503 | °C | 1004 | hPa | Humid | 35 | 0 | 0 | 20.118 | 133080.2136 | 225983.999 | 30.6166 | 27
310686 | 2018-04-13 14:03 | 2.543 | Oxy5 (PSt7-10) | 2018-04-04 12:42 | default | 204.3266 | μmol/L | 28.5056 | °C | 1004 | hPa | Humid | 35 | 0 | 0 | 20.123 | 133078.1523 | 225987.2935 | 30.6166 | 27
310704 | 2018-04-13 14:03 | 2.5597 | Oxy5 (PSt7-10) | 2018-04-04 12:42 | default | 204.3966 | μmol/L | 28.4972 | °C | 1004 | hPa | Humid | 35 | 0 | 0 | 20.122 | 133084.8752 | 225988.4457 | 30.6166 | 27
310709 | 2018-04-13 14:03 | 2.5761 | Oxy5 (PSt7-10) | 2018-04-04 12:42 | default | 204.4195 | μmol/L | 28.5026 | °C | 1004 | hPa | Humid | 35 | 0 | 0 | 20.119 | 133080.8612 | 225974.2501 | 30.6166 | 27
310717 | 2018-04-13 14:03 | 2.5929 | Oxy5 (PSt7-10) | 2018-04-04 12:42 | default | 204.4108 | μmol/L | 28.504 | °C | 1004 | hPa | Humid | 35 | 0 | 0 | 20.119 | 133087.7328 | 225980.8513 | 30.6166 | 27
310731 | 2018-04-13 14:03 | 2.6109 | Oxy5 (PSt7-10) | 2018-04-04 12:42 | default | 204.4412 | μmol/L | 28.496 | °C | 1004 | hPa | Humid | 35 | 0 | 0 | 20.12 | 133097.622 | 225984.1691 | 30.6166 | 27
310736 | 2018-04-13 14:03 | 2.6257 | Oxy5 (PSt7-10) | 2018-04-04 12:42 | default | 204.3649 | μmol/L | 28.5024 | °C | 1004 | hPa | Humid | 35 | 0 | 0 | 20.122 | 133089.7276 | 225982.3826 | 30.6166 | 27
310751 | 2018-04-13 14:03 | 2.6435 | Oxy5 (PSt7-10) | 2018-04-04 12:42 | default | 204.3716 | μmol/L | 28.4922 | °C | 1004 | hPa | Humid | 35 | 0 | 0 | 20.125 | 133096.6928 | 225976.946 | 30.6166 | 27
310760 | 2018-04-13 14:03 | 2.6595 | Oxy5 (PSt7-10) | 2018-04-04 12:42 | default | 204.312 | μmol/L | 28.502 | °C | 1004 | hPa | Humid | 35 | 0 | 0 | 20.125 | 133098.7772 | 225977.1495 | 30.6166 | 27
310773 | 2018-04-13 14:03 | 2.676 | Oxy5 (PSt7-10) | 2018-04-04 12:42 | default | 204.3784 | μmol/L | 28.4972 | °C | 1004 | hPa | Humid | 35 | 0 | 0 | 20.123 | 133093.5142 | 225977.545 | 30.6166 | 27
310777 | 2018-04-13 14:03 | 2.6928 | Oxy5 (PSt7-10) | 2018-04-04 12:42 | default | 204.4215 | μmol/L | 28.4932 | °C | 1004 | hPa | Humid | 35 | 0 | 0 | 20.122 | 133101.2472 | 225971.424 | 30.6166 | 27
310793 | 2018-04-13 14:03 | 2.7102 | Oxy5 (PSt7-10) | 2018-04-04 12:42 | default | 204.4386 | μmol/L | 28.4965 | °C | 1004 | hPa | Humid | 35 | 0 | 0 | 20.12 | 133100.094 | 225985.4789 | 30.6166 | 27
310797 | 2018-04-13 14:03 | 2.7259 | Oxy5 (PSt7-10) | 2018-04-04 12:42 | default | 204.3851 | μmol/L | 28.493 | °C | 1004 | hPa | Humid | 35 | 0 | 0 | 20.124 | 133102.7092 | 225982.3565 | 30.6166 | 27
310813 | 2018-04-13 14:03 | 2.7424 | Oxy5 (PSt7-10) | 2018-04-04 12:42 | default | 204.4065 | μmol/L | 28.4986 | °C | 1004 | hPa | Humid | 35 | 0 | 0 | 20.121 | 133099.1494 | 225979.7671 | 30.6166 | 27
310819 | 2018-04-13 14:03 | 2.7596 | Oxy5 (PSt7-10) | 2018-04-04 12:42 | default | 204.3229 | μmol/L | 28.5002 | °C | 1004 | hPa | Humid | 35 | 0 | 0 | 20.125 | 133103.0095 | 225976.7977 | 30.6166 | 27
310831 | 2018-04-13 14:03 | 2.776 | Oxy5 (PSt7-10) | 2018-04-04 12:42 | default | 204.3767 | μmol/L | 28.5005 | °C | 1004 | hPa | Humid | 35 | 0 | 0 | 20.122 | 133109.6381 | 225984.5382 | 30.6166 | 27
310844 | 2018-04-13 14:03 | 2.7929 | Oxy5 (PSt7-10) | 2018-04-04 12:42 | default | 204.313 | μmol/L | 28.4988 | °C | 1004 | hPa | Humid | 35 | 0 | 0 | 20.126 | 133116.4165 | 225987.1897 | 30.6166 | 27
310855 | 2018-04-13 14:03 | 2.8099 | Oxy5 (PSt7-10) | 2018-04-04 12:42 | default | 204.3751 | μmol/L | 28.4886 | °C | 1004 | hPa | Humid | 35 | 0 | 0 | 20.126 | 133119.0897 | 225977.1319 | 30.6166 | 27
310864 | 2018-04-13 14:04 | 2.8259 | Oxy5 (PSt7-10) | 2018-04-04 12:42 | default | 204.3674 | μmol/L | 28.4899 | °C | 1004 | hPa | Humid | 35 | 0 | 0 | 20.126 | 133111.6274 | 225981.5502 | 30.6166 | 27
310868 | 2018-04-13 14:04 | 2.8423 | Oxy5 (PSt7-10) | 2018-04-04 12:42 | default | 204.3232 | μmol/L | 28.5001 | °C | 1004 | hPa | Humid | 35 | 0 | 0 | 20.125 | 133118.8321 | 225983.5434 | 30.6166 | 27
310879 | 2018-04-13 14:04 | 2.8601 | Oxy5 (PSt7-10) | 2018-04-04 12:42 | default | 204.3266 | μmol/L | 28.4905 | °C | 1004 | hPa | Humid | 35 | 0 | 0 | 20.128 | 133119.6358 | 225988.5194 | 30.6166 | 27
310890 | 2018-04-13 14:04 | 2.8766 | Oxy5 (PSt7-10) | 2018-04-04 12:42 | default | 204.2806 | μmol/L | 28.5071 | °C | 1004 | hPa | Humid | 35 | 0 | 0 | 20.125 | 133124.7974 | 225964.3569 | 30.6166 | 27
310900 | 2018-04-13 14:04 | 2.8936 | Oxy5 (PSt7-10) | 2018-04-04 12:42 | default | 204.2811 | μmol/L | 28.5009 | °C | 1004 | hPa | Humid | 35 | 0 | 0 | 20.127 | 133117.828 | 225972.6304 | 30.6166 | 27
310907 | 2018-04-13 14:04 | 2.9092 | Oxy5 (PSt7-10) | 2018-04-04 12:42 | default | 204.2451 | μmol/L | 28.5038 | °C | 1004 | hPa | Humid | 35 | 0 | 0 | 20.128 | 133113.5163 | 225976.0628 | 30.6166 | 27
310923 | 2018-04-13 14:04 | 2.9266 | Oxy5 (PSt7-10) | 2018-04-04 12:42 | default | 204.2791 | μmol/L | 28.5013 | °C | 1004 | hPa | Humid | 35 | 0 | 0 | 20.127 | 133111.7408 | 225963.0157 | 30.6166 | 27
310929 | 2018-04-13 14:04 | 2.9428 | Oxy5 (PSt7-10) | 2018-04-04 12:42 | default | 204.1996 | μmol/L | 28.4991 | °C | 1004 | hPa | Humid | 35 | 0 | 0 | 20.132 | 133120.4392 | 225969.5394 | 30.6166 | 27
310943 | 2018-04-13 14:04 | 2.9597 | Oxy5 (PSt7-10) | 2018-04-04 12:42 | default | 204.2379 | μmol/L | 28.505 | °C | 1004 | hPa | Humid | 35 | 0 | 0 | 20.128 | 133117.8152 | 225979.1888 | 30.6166 | 27
310951 | 2018-04-13 14:04 | 3.0017 | Oxy5 (PSt7-10) | 2018-04-04 12:42 | default | 204.3276 | μmol/L | 28.4873 | °C | 1004 | hPa | Humid | 35 | 0 | 0 | 20.129 | 133170.5221 | 226010.736 | 30.6166 | 27
310964 | 2018-04-13 14:04 | 3.0017 | Oxy5 (PSt7-10) | 2018-04-04 12:42 | default | 204.2602 | μmol/L | 28.4953 | °C | 1004 | hPa | Humid | 35 | 0 | 0 | 20.13 | 133123.6269 | 225964.0185 | 30.6166 | 27
310972 | 2018-04-13 14:04 | 3.0124 | Oxy5 (PSt7-10) | 2018-04-04 12:42 | default | 204.162 | μmol/L | 28.5083 | °C | 1004 | hPa | Humid | 35 | 0 | 0 | 20.131 | 133088.4558 | 225938.5207 | 30.6166 | 27
310978 | 2018-04-13 14:04 | 3.0279 | Oxy5 (PSt7-10) | 2018-04-04 12:42 | default | 204.2447 | μmol/L | 28.4978 | °C | 1004 | hPa | Humid | 35 | 0 | 0 | 20.13 | 133108.0007 | 225944.3118 | 30.6166 | 27
310993 | 2018-04-13 14:04 | 3.043 | Oxy5 (PSt7-10) | 2018-04-04 12:42 | default | 204.248 | μmol/L | 28.4973 | °C | 1004 | hPa | Humid | 35 | 0 | 0 | 20.13 | 133121.7928 | 225959.99 | 30.6166 | 27
311001 | 2018-04-13 14:04 | 3.0597 | Oxy5 (PSt7-10) | 2018-04-04 12:42 | default | 204.2105 | μmol/L | 28.4973 | °C | 1004 | hPa | Humid | 35 | 0 | 0 | 20.132 | 133041.8593 | 225959.1455 | 30.6166 | 27
311008 | 2018-04-13 14:04 | 3.0766 | Oxy5 (PSt7-10) | 2018-04-04 12:42 | default | 204.289 | μmol/L | 28.4875 | °C | 1004 | hPa | Humid | 35 | 0 | 0 | 20.131 | 133082.1266 | 225962.9521 | 30.6166 | 27
311017 | 2018-04-13 14:04 | 3.0929 | Oxy5 (PSt7-10) | 2018-04-04 12:42 | default | 204.2712 | μmol/L | 28.4844 | °C | 1004 | hPa | Humid | 35 | 0 | 0 | 20.133 | 133069.1655 | 225950.5374 | 30.6166 | 27
311026 | 2018-04-13 14:04 | 3.1091 | Oxy5 (PSt7-10) | 2018-04-04 12:42 | default | 204.1911 | μmol/L | 28.5096 | °C | 1004 | hPa | Humid | 35 | 0 | 0 | 20.129 | 133085.0183 | 225970.258 | 30.6166 | 27
311041 | 2018-04-13 14:04 | 3.1259 | Oxy5 (PSt7-10) | 2018-04-04 12:42 | default | 204.2381 | μmol/L | 28.4898 | °C | 1004 | hPa | Humid | 35 | 0 | 0 | 20.133 | 133093.9733 | 225954.498 | 30.6166 | 27
311047 | 2018-04-13 14:04 | 3.1424 | Oxy5 (PSt7-10) | 2018-04-04 12:42 | default | 204.3263 | μmol/L | 28.4845 | °C | 1004 | hPa | Humid | 35 | 0 | 0 | 20.13 | 133093.5836 | 225962.4779 | 30.6166 | 27
311059 | 2018-04-13 14:04 | 3.1597 | Oxy5 (PSt7-10) | 2018-04-04 12:42 | default | 204.2507 | μmol/L | 28.4908 | °C | 1004 | hPa | Humid | 35 | 0 | 0 | 20.132 | 133102.7823 | 225964.7275 | 30.6166 | 27
311072 | 2018-04-13 14:04 | 3.1758 | Oxy5 (PSt7-10) | 2018-04-04 12:42 | default | 204.1261 | μmol/L | 28.5051 | °C | 1004 | hPa | Humid | 35 | 0 | 0 | 20.134 | 133103.1763 | 225944.7689 | 30.6166 | 27
311080 | 2018-04-13 14:04 | 3.1929 | Oxy5 (PSt7-10) | 2018-04-04 12:42 | default | 204.0613 | μmol/L | 28.5126 | °C | 1004 | hPa | Humid | 35 | 0 | 0 | 20.135 | 133112.1827 | 225960.0483 | 30.6166 | 27
311094 | 2018-04-13 14:04 | 3.2094 | Oxy5 (PSt7-10) | 2018-04-04 12:42 | default | 204.1412 | μmol/L | 28.5026 | °C | 1004 | hPa | Humid | 35 | 0 | 0 | 20.134 | 133112.5695 | 225959.7392 | 30.6166 | 27
311097 | 2018-04-13 14:04 | 3.2261 | Oxy5 (PSt7-10) | 2018-04-04 12:42 | default | 204.1556 | μmol/L | 28.5002 | °C | 1004 | hPa | Humid | 35 | 0 | 0 | 20.134 | 133111.4578 | 225952.2912 | 30.6166 | 27
311108 | 2018-04-13 14:04 | 3.2429 | Oxy5 (PSt7-10) | 2018-04-04 12:42 | default | 204.1392 | μmol/L | 28.4999 | °C | 1004 | hPa | Humid | 35 | 0 | 0 | 20.135 | 133107.586 | 225954.7816 | 30.6166 | 27
311117 | 2018-04-13 14:04 | 3.2602 | Oxy5 (PSt7-10) | 2018-04-04 12:42 | default | 204.0838 | μmol/L | 28.5089 | °C | 1004 | hPa | Humid | 35 | 0 | 0 | 20.135 | 133117.8343 | 225948.3608 | 30.6166 | 27
311128 | 2018-04-13 14:04 | 3.2758 | Oxy5 (PSt7-10) | 2018-04-04 12:42 | default | 204.1739 | μmol/L | 28.4912 | °C | 1004 | hPa | Humid | 35 | 0 | 0 | 20.136 | 133110.9137 | 225949.1938 | 30.6166 | 27
311142 | 2018-04-13 14:04 | 3.2925 | Oxy5 (PSt7-10) | 2018-04-04 12:42 | default | 204.1425 | μmol/L | 28.4993 | °C | 1004 | hPa | Humid | 35 | 0 | 0 | 20.135 | 133108.5732 | 225958.843 | 30.6166 | 27
311149 | 2018-04-13 14:04 | 3.3094 | Oxy5 (PSt7-10) | 2018-04-04 12:42 | default | 204.0737 | μmol/L | 28.5015 | °C | 1004 | hPa | Humid | 35 | 0 | 0 | 20.138 | 133113.4956 | 225951.0761 | 30.6166 | 27
311164 | 2018-04-13 14:04 | 3.3259 | Oxy5 (PSt7-10) | 2018-04-04 12:42 | default | 204.0929 | μmol/L | 28.5014 | °C | 1004 | hPa | Humid | 35 | 0 | 0 | 20.137 | 133114.8778 | 225951.3636 | 30.6166 | 27
311167 | 2018-04-13 14:04 | 3.3423 | Oxy5 (PSt7-10) | 2018-04-04 12:42 | default | 204.039 | μmol/L | 28.4951 | °C | 1004 | hPa | Humid | 35 | 0 | 0 | 20.142 | 133110.7296 | 225960.3262 | 30.6166 | 27
311183 | 2018-04-13 14:04 | 3.3598 | Oxy5 (PSt7-10) | 2018-04-04 12:42 | default | 204.0081 | μmol/L | 28.5122 | °C | 1004 | hPa | Humid | 35 | 0 | 0 | 20.138 | 133126.8429 | 225947.8904 | 30.6166 | 27
311191 | 2018-04-13 14:04 | 3.3766 | Oxy5 (PSt7-10) | 2018-04-04 12:42 | default | 204.0931 | μmol/L | 28.4953 | °C | 1004 | hPa | Humid | 35 | 0 | 0 | 20.139 | 133119.2423 | 225957.3343 | 30.6166 | 27
311202 | 2018-04-13 14:04 | 3.3922 | Oxy5 (PSt7-10) | 2018-04-04 12:42 | default | 204.1169 | μmol/L | 28.4914 | °C | 1004 | hPa | Humid | 35 | 0 | 0 | 20.139 | 133134.4727 | 225946.6178 | 30.6166 | 27
311213 | 2018-04-13 14:04 | 3.4095 | Oxy5 (PSt7-10) | 2018-04-04 12:42 | default | 204.1482 | μmol/L | 28.4863 | °C | 1004 | hPa | Humid | 35 | 0 | 0 | 20.139 | 133130.7894 | 225948.0723 | 30.6166 | 27
311222 | 2018-04-13 14:04 | 3.4257 | Oxy5 (PSt7-10) | 2018-04-04 12:42 | default | 204.187 | μmol/L | 28.483 | °C | 1004 | hPa | Humid | 35 | 0 | 0 | 20.138 | 133128.6452 | 225956.5385 | 30.6166 | 27
311229 | 2018-04-13 14:04 | 3.4426 | Oxy5 (PSt7-10) | 2018-04-04 12:42 | default | 204.0586 | μmol/L | 28.4949 | °C | 1004 | hPa | Humid | 35 | 0 | 0 | 20.141 | 133128.6704 | 225949.8211 | 30.6166 | 27
311238 | 2018-04-13 14:04 | 3.4596 | Oxy5 (PSt7-10) | 2018-04-04 12:42 | default | 204.1823 | μmol/L | 28.4777 | °C | 1004 | hPa | Humid | 35 | 0 | 0 | 20.14 | 133131.9803 | 225955.149 | 30.6166 | 27
311250 | 2018-04-13 14:04 | 3.4761 | Oxy5 (PSt7-10) | 2018-04-04 12:42 | default | 204.0116 | μmol/L | 28.5117 | °C | 1004 | hPa | Humid | 35 | 0 | 0 | 20.138 | 133128.0817 | 225948.6887 | 30.6166 | 27
311261 | 2018-04-13 14:04 | 3.4931 | Oxy5 (PSt7-10) | 2018-04-04 12:42 | default | 204.052 | μmol/L | 28.502 | °C | 1004 | hPa | Humid | 35 | 0 | 0 | 20.139 | 133129.2263 | 225959.4225 | 30.6166 | 27
311269 | 2018-04-13 14:04 | 3.5089 | Oxy5 (PSt7-10) | 2018-04-04 12:42 | default | 203.9599 | μmol/L | 28.505 | °C | 1004 | hPa | Humid | 35 | 0 | 0 | 20.143 | 133131.1813 | 225945.8818 | 30.6166 | 27
311283 | 2018-04-13 14:04 | 3.527 | Oxy5 (PSt7-10) | 2018-04-04 12:42 | default | 204.0628 | μmol/L | 28.4881 | °C | 1004 | hPa | Humid | 35 | 0 | 0 | 20.143 | 133138.6771 | 225949.2423 | 30.6166 | 27
311295 | 2018-04-13 14:04 | 3.5429 | Oxy5 (PSt7-10) | 2018-04-04 12:42 | default | 204.0922 | μmol/L | 28.4864 | °C | 1004 | hPa | Humid | 35 | 0 | 0 | 20.142 | 133142.2633 | 225938.933 | 30.6166 | 27
311297 | 2018-04-13 14:04 | 3.5592 | Oxy5 (PSt7-10) | 2018-04-04 12:42 | default | 204.0289 | μmol/L | 28.4937 | °C | 1004 | hPa | Humid | 35 | 0 | 0 | 20.143 | 133141.8869 | 225938.3529 | 30.6166 | 27
311313 | 2018-04-13 14:04 | 3.5764 | Oxy5 (PSt7-10) | 2018-04-04 12:42 | default | 204.0232 | μmol/L | 28.4977 | °C | 1004 | hPa | Humid | 35 | 0 | 0 | 20.142 | 133149.492 | 225938.704 | 30.6166 | 27
311316 | 2018-04-13 14:04 | 3.5922 | Oxy5 (PSt7-10) | 2018-04-04 12:42 | default | 204.1335 | μmol/L | 28.4857 | °C | 1004 | hPa | Humid | 35 | 0 | 0 | 20.14 | 133147.3954 | 225943.8445 | 30.6166 | 27
311331 | 2018-04-13 14:04 | 3.6093 | Oxy5 (PSt7-10) | 2018-04-04 12:42 | default | 204.0721 | μmol/L | 28.4927 | °C | 1004 | hPa | Humid | 35 | 0 | 0 | 20.141 | 133156.1011 | 225942.3324 | 30.6166 | 27
311340 | 2018-04-13 14:04 | 3.6263 | Oxy5 (PSt7-10) | 2018-04-04 12:42 | default | 204.0067 | μmol/L | 28.4882 | °C | 1004 | hPa | Humid | 35 | 0 | 0 | 20.146 | 133155.411 | 225940.9824 | 30.6166 | 27
311348 | 2018-04-13 14:04 | 3.6425 | Oxy5 (PSt7-10) | 2018-04-04 12:42 | default | 203.8881 | μmol/L | 28.5016 | °C | 1004 | hPa | Humid | 35 | 0 | 0 | 20.148 | 133143.481 | 225927.6644 | 30.6166 | 27
311357 | 2018-04-13 14:04 | 3.6594 | Oxy5 (PSt7-10) | 2018-04-04 12:42 | default | 204.0267 | μmol/L | 28.4971 | °C | 1004 | hPa | Humid | 35 | 0 | 0 | 20.142 | 133151.3172 | 225934.0729 | 30.6166 | 27
311371 | 2018-04-13 14:04 | 3.6762 | Oxy5 (PSt7-10) | 2018-04-04 12:42 | default | 204.0592 | μmol/L | 28.4918 | °C | 1004 | hPa | Humid | 35 | 0 | 0 | 20.142 | 133145.6032 | 225925.8261 | 30.6166 | 27
311383 | 2018-04-13 14:04 | 3.6941 | Oxy5 (PSt7-10) | 2018-04-04 12:42 | default | 204.0495 | μmol/L | 28.4843 | °C | 1004 | hPa | Humid | 35 | 0 | 0 | 20.145 | 133154.8727 | 225934.2433 | 30.6166 | 27
311387 | 2018-04-13 14:04 | 3.7089 | Oxy5 (PSt7-10) | 2018-04-04 12:42 | default | 204.09 | μmol/L | 28.4867 | °C | 1004 | hPa | Humid | 35 | 0 | 0 | 20.142 | 133146.95 | 225923.1825 | 30.6166 | 27
311397 | 2018-04-13 14:04 | 3.7268 | Oxy5 (PSt7-10) | 2018-04-04 12:42 | default | 204.0688 | μmol/L | 28.4841 | °C | 1004 | hPa | Humid | 35 | 0 | 0 | 20.144 | 133160.857 | 225935.7554 | 30.6166 | 27
311410 | 2018-04-13 14:04 | 3.7425 | Oxy5 (PSt7-10) | 2018-04-04 12:42 | default | 204.0419 | μmol/L | 28.4825 | °C | 1004 | hPa | Humid | 35 | 0 | 0 | 20.146 | 133162.09 | 225940.7966 | 30.6166 | 27
311416 | 2018-04-13 14:04 | 3.7596 | Oxy5 (PSt7-10) | 2018-04-04 12:42 | default | 204.0056 | μmol/L | 28.4824 | °C | 1004 | hPa | Humid | 35 | 0 | 0 | 20.148 | 133163.7883 | 225936.4977 | 30.6166 | 27
311429 | 2018-04-13 14:04 | 3.7766 | Oxy5 (PSt7-10) | 2018-04-04 12:42 | default | 204.0329 | μmol/L | 28.4809 | °C | 1004 | hPa | Humid | 35 | 0 | 0 | 20.147 | 133162.6205 | 225943.0572 | 30.6166 | 27
311436 | 2018-04-13 14:04 | 3.7927 | Oxy5 (PSt7-10) | 2018-04-04 12:42 | default | 204.0253 | μmol/L | 28.4852 | °C | 1004 | hPa | Humid | 35 | 0 | 0 | 20.146 | 133164.0481 | 225926.2882 | 30.6166 | 27
311448 | 2018-04-13 14:04 | 3.8096 | Oxy5 (PSt7-10) | 2018-04-04 12:42 | default | 203.9127 | μmol/L | 28.4945 | °C | 1004 | hPa | Humid | 35 | 0 | 0 | 20.149 | 133166.574 | 225934.7526 | 30.6166 | 27
311458 | 2018-04-13 14:05 | 3.8266 | Oxy5 (PSt7-10) | 2018-04-04 12:42 | default | 203.9685 | μmol/L | 28.4975 | °C | 1004 | hPa | Humid | 35 | 0 | 0 | 20.145 | 133169.2165 | 225944.0781 | 30.6166 | 27
311473 | 2018-04-13 14:05 | 3.8426 | Oxy5 (PSt7-10) | 2018-04-04 12:42 | default | 203.8823 | μmol/L | 28.4995 | °C | 1004 | hPa | Humid | 35 | 0 | 0 | 20.149 | 133174.2331 | 225928.2989 | 30.6166 | 27
311481 | 2018-04-13 14:05 | 3.8589 | Oxy5 (PSt7-10) | 2018-04-04 12:42 | default | 203.9046 | μmol/L | 28.4898 | °C | 1004 | hPa | Humid | 35 | 0 | 0 | 20.151 | 133166.3254 | 225932.8044 | 30.6166 | 27
311488 | 2018-04-13 14:05 | 3.8763 | Oxy5 (PSt7-10) | 2018-04-04 12:42 | default | 203.8701 | μmol/L | 28.4985 | °C | 1004 | hPa | Humid | 35 | 0 | 0 | 20.15 | 133179.1954 | 225937.9014 | 30.6166 | 27
311502 | 2018-04-13 14:05 | 3.8928 | Oxy5 (PSt7-10) | 2018-04-04 12:42 | default | 203.8845 | μmol/L | 28.4991 | °C | 1004 | hPa | Humid | 35 | 0 | 0 | 20.149 | 133174.3454 | 225940.4381 | 30.6166 | 27
311509 | 2018-04-13 14:05 | 3.9097 | Oxy5 (PSt7-10) | 2018-04-04 12:42 | default | 203.9504 | μmol/L | 28.4944 | °C | 1004 | hPa | Humid | 35 | 0 | 0 | 20.147 | 133170.4924 | 225927.0265 | 30.6166 | 27
311520 | 2018-04-13 14:05 | 3.9259 | Oxy5 (PSt7-10) | 2018-04-04 12:42 | default | 203.9998 | μmol/L | 28.4863 | °C | 1004 | hPa | Humid | 35 | 0 | 0 | 20.147 | 133187.903 | 225941.1073 | 30.6166 | 27
311531 | 2018-04-13 14:05 | 3.9426 | Oxy5 (PSt7-10) | 2018-04-04 12:42 | default | 203.9214 | μmol/L | 28.478 | °C | 1004 | hPa | Humid | 35 | 0 | 0 | 20.154 | 133181.667 | 225927.7686 | 30.6166 | 27
311543 | 2018-04-13 14:05 | 3.9589 | Oxy5 (PSt7-10) | 2018-04-04 12:42 | default | 203.9287 | μmol/L | 28.4919 | °C | 1004 | hPa | Humid | 35 | 0 | 0 | 20.149 | 133187.2124 | 225929.5232 | 30.6166 | 27
311550 | 2018-04-13 14:05 | 3.9764 | Oxy5 (PSt7-10) | 2018-04-04 12:42 | default | 203.8472 | μmol/L | 28.4961 | °C | 1004 | hPa | Humid | 35 | 0 | 0 | 20.152 | 133187.5407 | 225935.5409 | 30.6166 | 27
311563 | 2018-04-13 14:05 | 3.9926 | Oxy5 (PSt7-10) | 2018-04-04 12:42 | default | 203.9257 | μmol/L | 28.4954 | °C | 1004 | hPa | Humid | 35 | 0 | 0 | 20.148 | 133198.1337 | 225922.67 | 30.6166 | 27
311568 | 2018-04-13 14:05 | 4.0093 | Oxy5 (PSt7-10) | 2018-04-04 12:42 | default | 203.9985 | μmol/L | 28.4805 | °C | 1004 | hPa | Humid | 35 | 0 | 0 | 20.149 | 133191.8758 | 225934.0677 | 30.6166 | 27
311579 | 2018-04-13 14:05 | 4.026 | Oxy5 (PSt7-10) | 2018-04-04 12:42 | default | 203.8873 | μmol/L | 28.4926 | °C | 1004 | hPa | Humid | 35 | 0 | 0 | 20.151 | 133190.4755 | 225924.3172 | 30.6166 | 27
311587 | 2018-04-13 14:05 | 4.0428 | Oxy5 (PSt7-10) | 2018-04-04 12:42 | default | 203.8699 | μmol/L | 28.4894 | °C | 1004 | hPa | Humid | 35 | 0 | 0 | 20.153 | 133189.6946 | 225929.1906 | 30.6166 | 27
311600 | 2018-04-13 14:05 | 4.0593 | Oxy5 (PSt7-10) | 2018-04-04 12:42 | default | 203.9238 | μmol/L | 28.4836 | °C | 1004 | hPa | Humid | 35 | 0 | 0 | 20.152 | 133196.193 | 225932.2383 | 30.6166 | 27
311614 | 2018-04-13 14:05 | 4.076 | Oxy5 (PSt7-10) | 2018-04-04 12:42 | default | 203.8323 | μmol/L | 28.4925 | °C | 1004 | hPa | Humid | 35 | 0 | 0 | 20.154 | 133191.1317 | 225931.1728 | 30.6166 | 27
311621 | 2018-04-13 14:05 | 4.0932 | Oxy5 (PSt7-10) | 2018-04-04 12:42 | default | 203.9841 | μmol/L | 28.4768 | °C | 1004 | hPa | Humid | 35 | 0 | 0 | 20.151 | 133191.2474 | 225928.0112 | 30.6166 | 27
311633 | 2018-04-13 14:05 | 4.1095 | Oxy5 (PSt7-10) | 2018-04-04 12:42 | default | 203.9986 | μmol/L | 28.4744 | °C | 1004 | hPa | Humid | 35 | 0 | 0 | 20.151 | 133200.8611 | 225926.5397 | 30.6166 | 27
311637 | 2018-04-13 14:05 | 4.1259 | Oxy5 (PSt7-10) | 2018-04-04 12:42 | default | 203.8317 | μmol/L | 28.4957 | °C | 1004 | hPa | Humid | 35 | 0 | 0 | 20.153 | 133198.1308 | 225920.8916 | 30.6166 | 27
311652 | 2018-04-13 14:05 | 4.143 | Oxy5 (PSt7-10) | 2018-04-04 12:42 | default | 203.8397 | μmol/L | 28.4913 | °C | 1004 | hPa | Humid | 35 | 0 | 0 | 20.154 | 133201.6561 | 225929.2287 | 30.6166 | 27
311660 | 2018-04-13 14:05 | 4.1597 | Oxy5 (PSt7-10) | 2018-04-04 12:42 | default | 203.8673 | μmol/L | 28.4838 | °C | 1004 | hPa | Humid | 35 | 0 | 0 | 20.155 | 133206.2667 | 225928.6936 | 30.6166 | 27
311674 | 2018-04-13 14:05 | 4.1762 | Oxy5 (PSt7-10) | 2018-04-04 12:42 | default | 203.8662 | μmol/L | 28.4779 | °C | 1004 | hPa | Humid | 35 | 0 | 0 | 20.157 | 133210.8109 | 225920.3639 | 30.6166 | 27
311680 | 2018-04-13 14:05 | 4.1927 | Oxy5 (PSt7-10) | 2018-04-04 12:42 | default | 203.8512 | μmol/L | 28.4834 | °C | 1004 | hPa | Humid | 35 | 0 | 0 | 20.156 | 133212.7032 | 225918.2681 | 30.6166 | 27
311692 | 2018-04-13 14:05 | 4.2099 | Oxy5 (PSt7-10) | 2018-04-04 12:42 | default | 203.8612 | μmol/L | 28.4878 | °C | 1004 | hPa | Humid | 35 | 0 | 0 | 20.154 | 133204.3255 | 225915.9279 | 30.6166 | 27
311701 | 2018-04-13 14:05 | 4.2263 | Oxy5 (PSt7-10) | 2018-04-04 12:42 | default | 203.836 | μmol/L | 28.4859 | °C | 1004 | hPa | Humid | 35 | 0 | 0 | 20.156 | 133209.1456 | 225911.7379 | 30.6166 | 27
311714 | 2018-04-13 14:05 | 4.2441 | Oxy5 (PSt7-10) | 2018-04-04 12:42 | default | 203.8764 | μmol/L | 28.4793 | °C | 1004 | hPa | Humid | 35 | 0 | 0 | 20.156 | 133221.7614 | 225918.4009 | 30.6166 | 27
311723 | 2018-04-13 14:05 | 4.2603 | Oxy5 (PSt7-10) | 2018-04-04 12:42 | default | 203.9305 | μmol/L | 28.4704 | °C | 1004 | hPa | Humid | 35 | 0 | 0 | 20.156 | 133228.0917 | 225917.226 | 30.6166 | 27
311734 | 2018-04-13 14:05 | 4.2766 | Oxy5 (PSt7-10) | 2018-04-04 12:42 | default | 203.7639 | μmol/L | 28.4886 | °C | 1004 | hPa | Humid | 35 | 0 | 0 | 20.159 | 133219.6931 | 225919.4177 | 30.6166 | 27
311738 | 2018-04-13 14:05 | 4.2923 | Oxy5 (PSt7-10) | 2018-04-04 12:42 | default | 203.8242 | μmol/L | 28.4818 | °C | 1004 | hPa | Humid | 35 | 0 | 0 | 20.158 | 133222.1268 | 225925.1696 | 30.6166 | 27
311748 | 2018-04-13 14:05 | 4.3094 | Oxy5 (PSt7-10) | 2018-04-04 12:42 | default | 203.8616 | μmol/L | 28.4787 | °C | 1004 | hPa | Humid | 35 | 0 | 0 | 20.157 | 133235.4641 | 225927.9158 | 30.6166 | 27
311763 | 2018-04-13 14:05 | 4.3258 | Oxy5 (PSt7-10) | 2018-04-04 12:42 | default | 203.8043 | μmol/L | 28.479 | °C | 1004 | hPa | Humid | 35 | 0 | 0 | 20.16 | 133237.044 | 225908.8089 | 30.6166 | 27
311766 | 2018-04-13 14:05 | 4.3427 | Oxy5 (PSt7-10) | 2018-04-04 12:42 | default | 203.8683 | μmol/L | 28.4836 | °C | 1004 | hPa | Humid | 35 | 0 | 0 | 20.155 | 133239.06 | 225920.3095 | 30.6166 | 27
311779 | 2018-04-13 14:05 | 4.3595 | Oxy5 (PSt7-10) | 2018-04-04 12:42 | default | 203.7542 | μmol/L | 28.4781 | °C | 1004 | hPa | Humid | 35 | 0 | 0 | 20.163 | 133240.4899 | 225915.05 | 30.6166 | 27
311790 | 2018-04-13 14:05 | 4.3766 | Oxy5 (PSt7-10) | 2018-04-04 12:42 | default | 203.79 | μmol/L | 28.4783 | °C | 1004 | hPa | Humid | 35 | 0 | 0 | 20.161 | 133247.8734 | 225917.9211 | 30.6166 | 27
311799 | 2018-04-13 14:05 | 4.3926 | Oxy5 (PSt7-10) | 2018-04-04 12:42 | default | 203.8566 | μmol/L | 28.4674 | °C | 1004 | hPa | Humid | 35 | 0 | 0 | 20.161 | 133257.6459 | 225927.8046 | 30.6166 | 27
311808 | 2018-04-13 14:05 | 4.409 | Oxy5 (PSt7-10) | 2018-04-04 12:42 | default | 203.7112 | μmol/L | 28.4881 | °C | 1004 | hPa | Humid | 35 | 0 | 0 | 20.162 | 133259.2568 | 225927.0408 | 30.6166 | 27
311821 | 2018-04-13 14:05 | 4.4257 | Oxy5 (PSt7-10) | 2018-04-04 12:42 | default | 203.7333 | μmol/L | 28.4906 | °C | 1004 | hPa | Humid | 35 | 0 | 0 | 20.16 | 133246.933 | 225919.3198 | 30.6166 | 27
311826 | 2018-04-13 14:05 | 4.4428 | Oxy5 (PSt7-10) | 2018-04-04 12:42 | default | 203.7157 | μmol/L | 28.4904 | °C | 1004 | hPa | Humid | 35 | 0 | 0 | 20.161 | 133246.0147 | 225911.6174 | 30.6166 | 27
311836 | 2018-04-13 14:05 | 4.459 | Oxy5 (PSt7-10) | 2018-04-04 12:42 | default | 203.7583 | μmol/L | 28.4865 | °C | 1004 | hPa | Humid | 35 | 0 | 0 | 20.16 | 133247.1373 | 225906.3681 | 30.6166 | 27
311848 | 2018-04-13 14:05 | 4.4761 | Oxy5 (PSt7-10) | 2018-04-04 12:42 | default | 203.7734 | μmol/L | 28.484 | °C | 1004 | hPa | Humid | 35 | 0 | 0 | 20.16 | 133250.948 | 225911.0978 | 30.6166 | 27
311856 | 2018-04-13 14:05 | 4.4929 | Oxy5 (PSt7-10) | 2018-04-04 12:42 | default | 203.7294 | μmol/L | 28.4852 | °C | 1004 | hPa | Humid | 35 | 0 | 0 | 20.162 | 133252.0124 | 225908.8015 | 30.6166 | 27
311868 | 2018-04-13 14:05 | 4.5089 | Oxy5 (PSt7-10) | 2018-04-04 12:42 | default | 203.7886 | μmol/L | 28.4785 | °C | 1004 | hPa | Humid | 35 | 0 | 0 | 20.161 | 133243.693 | 225906.4157 | 30.6166 | 27
311881 | 2018-04-13 14:05 | 4.5258 | Oxy5 (PSt7-10) | 2018-04-04 12:42 | default | 203.7346 | μmol/L | 28.4843 | °C | 1004 | hPa | Humid | 35 | 0 | 0 | 20.162 | 133250.2571 | 225903.6847 | 30.6166 | 27
311888 | 2018-04-13 14:05 | 4.5431 | Oxy5 (PSt7-10) | 2018-04-04 12:42 | default | 203.7476 | μmol/L | 28.4822 | °C | 1004 | hPa | Humid | 35 | 0 | 0 | 20.162 | 133258.486 | 225911.7331 | 30.6166 | 27
311898 | 2018-04-13 14:05 | 4.5596 | Oxy5 (PSt7-10) | 2018-04-04 12:42 | default | 203.7944 | μmol/L | 28.4806 | °C | 1004 | hPa | Humid | 35 | 0 | 0 | 20.16 | 133261.2479 | 225907.6551 | 30.6166 | 27
311913 | 2018-04-13 14:05 | 4.5761 | Oxy5 (PSt7-10) | 2018-04-04 12:42 | default | 203.757 | μmol/L | 28.4746 | °C | 1004 | hPa | Humid | 35 | 0 | 0 | 20.164 | 133249.5121 | 225909.674 | 30.6166 | 27
311920 | 2018-04-13 14:05 | 4.5929 | Oxy5 (PSt7-10) | 2018-04-04 12:42 | default | 203.6223 | μmol/L | 28.4876 | °C | 1004 | hPa | Humid | 35 | 0 | 0 | 20.167 | 133247.3014 | 225897.7733 | 30.6166 | 27
311929 | 2018-04-13 14:05 | 4.6092 | Oxy5 (PSt7-10) | 2018-04-04 12:42 | default | 203.7088 | μmol/L | 28.4825 | °C | 1004 | hPa | Humid | 35 | 0 | 0 | 20.164 | 133258.1057 | 225904.2519 | 30.6166 | 27
311937 | 2018-04-13 14:05 | 4.6262 | Oxy5 (PSt7-10) | 2018-04-04 12:42 | default | 203.6817 | μmol/L | 28.4778 | °C | 1004 | hPa | Humid | 35 | 0 | 0 | 20.167 | 133266.7956 | 225901.7774 | 30.6166 | 27
311950 | 2018-04-13 14:05 | 4.6432 | Oxy5 (PSt7-10) | 2018-04-04 12:42 | default | 203.698 | μmol/L | 28.4752 | °C | 1004 | hPa | Humid | 35 | 0 | 0 | 20.167 | 133262.544 | 225899.9259 | 30.6166 | 27
311962 | 2018-04-13 14:05 | 4.6725 | Oxy5 (PSt7-10) | 2018-04-04 12:42 | default | 203.7926 | μmol/L | 28.4778 | °C | 1004 | hPa | Humid | 35 | 0 | 0 | 20.161 | 133283.193 | 225923.7535 | 30.6166 | 27
311973 | 2018-04-13 14:05 | 4.6758 | Oxy5 (PSt7-10) | 2018-04-04 12:42 | default | 203.6789 | μmol/L | 28.4722 | °C | 1004 | hPa | Humid | 35 | 0 | 0 | 20.169 | 133230.1856 | 225878.3611 | 30.6166 | 27
311983 | 2018-04-13 14:05 | 4.6929 | Oxy5 (PSt7-10) | 2018-04-04 12:42 | default | 203.7461 | μmol/L | 28.4764 | °C | 1004 | hPa | Humid | 35 | 0 | 0 | 20.164 | 133253.4646 | 225897.153 | 30.6166 | 27
311989 | 2018-04-13 14:05 | 4.7091 | Oxy5 (PSt7-10) | 2018-04-04 12:42 | default | 203.746 | μmol/L | 28.4613 | °C | 1004 | hPa | Humid | 35 | 0 | 0 | 20.169 | 133260.5349 | 225897.0387 | 30.6166 | 27
312001 | 2018-04-13 14:05 | 4.7261 | Oxy5 (PSt7-10) | 2018-04-04 12:42 | default | 203.7747 | μmol/L | 28.4626 | °C | 1004 | hPa | Humid | 35 | 0 | 0 | 20.167 | 133264.6599 | 225899.3222 | 30.6166 | 27
312014 | 2018-04-13 14:05 | 4.7423 | Oxy5 (PSt7-10) | 2018-04-04 12:42 | default | 203.7408 | μmol/L | 28.4651 | °C | 1004 | hPa | Humid | 35 | 0 | 0 | 20.168 | 133277.8974 | 225904.0808 | 30.6166 | 27
312017 | 2018-04-13 14:05 | 4.7596 | Oxy5 (PSt7-10) | 2018-04-04 12:42 | default | 203.5932 | μmol/L | 28.4893 | °C | 1004 | hPa | Humid | 35 | 0 | 0 | 20.168 | 133277.3098 | 225897.1975 | 30.6166 | 27
312029 | 2018-04-13 14:05 | 4.7757 | Oxy5 (PSt7-10) | 2018-04-04 12:42 | default | 203.5647 | μmol/L | 28.494 | °C | 1004 | hPa | Humid | 35 | 0 | 0 | 20.168 | 133279.4918 | 225895.6229 | 30.6166 | 27
312044 | 2018-04-13 14:05 | 4.7936 | Oxy5 (PSt7-10) | 2018-04-04 12:42 | default | 203.6622 | μmol/L | 28.481 | °C | 1004 | hPa | Humid | 35 | 0 | 0 | 20.167 | 133285.7819 | 225903.5578 | 30.6166 | 27
312054 | 2018-04-13 14:05 | 4.8093 | Oxy5 (PSt7-10) | 2018-04-04 12:42 | default | 203.6233 | μmol/L | 28.4844 | °C | 1004 | hPa | Humid | 35 | 0 | 0 | 20.168 | 133285.1854 | 225900.2382 | 30.6166 | 27
312057 | 2018-04-13 14:06 | 4.8269 | Oxy5 (PSt7-10) | 2018-04-04 12:42 | default | 203.5859 | μmol/L | 28.4754 | °C | 1004 | hPa | Humid | 35 | 0 | 0 | 20.173 | 133279.9203 | 225904.0507 | 30.6166 | 27
312068 | 2018-04-13 14:06 | 4.8433 | Oxy5 (PSt7-10) | 2018-04-04 12:42 | default | 203.6082 | μmol/L | 28.4778 | °C | 1004 | hPa | Humid | 35 | 0 | 0 | 20.171 | 133281.0327 | 225890.8353 | 30.6166 | 27
312084 | 2018-04-13 14:06 | 4.8591 | Oxy5 (PSt7-10) | 2018-04-04 12:42 | default | 203.6295 | μmol/L | 28.4803 | °C | 1004 | hPa | Humid | 35 | 0 | 0 | 20.169 | 133275.6763 | 225888.9709 | 30.6166 | 27
312088 | 2018-04-13 14:06 | 4.8761 | Oxy5 (PSt7-10) | 2018-04-04 12:42 | default | 203.6099 | μmol/L | 28.4866 | °C | 1004 | hPa | Humid | 35 | 0 | 0 | 20.168 | 133273.8333 | 225899.905 | 30.6166 | 27
312099 | 2018-04-13 14:06 | 4.8923 | Oxy5 (PSt7-10) | 2018-04-04 12:42 | default | 203.6074 | μmol/L | 28.4658 | °C | 1004 | hPa | Humid | 35 | 0 | 0 | 20.175 | 133272.1703 | 225891.0142 | 30.6166 | 27
312114 | 2018-04-13 14:06 | 4.9096 | Oxy5 (PSt7-10) | 2018-04-04 12:42 | default | 203.711 | μmol/L | 28.4579 | °C | 1004 | hPa | Humid | 35 | 0 | 0 | 20.172 | 133296.8927 | 225900.3379 | 30.6166 | 27
312124 | 2018-04-13 14:06 | 4.9274 | Oxy5 (PSt7-10) | 2018-04-04 12:42 | default | 203.5266 | μmol/L | 28.4912 | °C | 1004 | hPa | Humid | 35 | 0 | 0 | 20.171 | 133293.42 | 225890.5189 | 30.6166 | 27
312126 | 2018-04-13 14:06 | 4.9428 | Oxy5 (PSt7-10) | 2018-04-04 12:42 | default | 203.5945 | μmol/L | 28.4831 | °C | 1004 | hPa | Humid | 35 | 0 | 0 | 20.17 | 133281.4704 | 225890.1465 | 30.6166 | 27
312136 | 2018-04-13 14:06 | 4.9591 | Oxy5 (PSt7-10) | 2018-04-04 12:42 | default | 203.6062 | μmol/L | 28.4751 | °C | 1004 | hPa | Humid | 35 | 0 | 0 | 20.172 | 133301.3191 | 225892.9065 | 30.6166 | 27
312147 | 2018-04-13 14:06 | 4.9758 | Oxy5 (PSt7-10) | 2018-04-04 12:42 | default | 203.5411 | μmol/L | 28.4827 | °C | 1004 | hPa | Humid | 35 | 0 | 0 | 20.173 | 133294.545 | 225877.5337 | 30.6166 | 27
312161 | 2018-04-13 14:06 | 4.9923 | Oxy5 (PSt7-10) | 2018-04-04 12:42 | default | 203.6118 | μmol/L | 28.4772 | °C | 1004 | hPa | Humid | 35 | 0 | 0 | 20.171 | 133296.7093 | 225892.9002 | 30.6166 | 27
312167 | 2018-04-13 14:06 | 5.0094 | Oxy5 (PSt7-10) | 2018-04-04 12:42 | default | 203.6428 | μmol/L | 28.4691 | °C | 1004 | hPa | Humid | 35 | 0 | 0 | 20.172 | 133297.5069 | 225886.7513 | 30.6166 | 27
312182 | 2018-04-13 14:06 | 5.0261 | Oxy5 (PSt7-10) | 2018-04-04 12:42 | default | 203.661 | μmol/L | 28.4661 | °C | 1004 | hPa | Humid | 35 | 0 | 0 | 20.172 | 133303.1628 | 225891.6413 | 30.6166 | 27
312192 | 2018-04-13 14:06 | 5.0426 | Oxy5 (PSt7-10) | 2018-04-04 12:42 | default | 203.5824 | μmol/L | 28.4699 | °C | 1004 | hPa | Humid | 35 | 0 | 0 | 20.175 | 133296.5156 | 225883.7763 | 30.6166 | 27
312201 | 2018-04-13 14:06 | 5.0594 | Oxy5 (PSt7-10) | 2018-04-04 12:42 | default | 203.6005 | μmol/L | 28.47 | °C | 1004 | hPa | Humid | 35 | 0 | 0 | 20.174 | 133296.5185 | 225886.1696 | 30.6166 | 27
312209 | 2018-04-13 14:06 | 5.0762 | Oxy5 (PSt7-10) | 2018-04-04 12:42 | default | 203.4687 | μmol/L | 28.4764 | °C | 1004 | hPa | Humid | 35 | 0 | 0 | 20.179 | 133299.2657 | 225876.1073 | 30.6166 | 27
312220 | 2018-04-13 14:06 | 5.0924 | Oxy5 (PSt7-10) | 2018-04-04 12:42 | default | 203.59 | μmol/L | 28.4747 | °C | 1004 | hPa | Humid | 35 | 0 | 0 | 20.173 | 133302.2377 | 225876.7488 | 30.6166 | 27
312234 | 2018-04-13 14:06 | 5.109 | Oxy5 (PSt7-10) | 2018-04-04 12:42 | default | 203.599 | μmol/L | 28.4732 | °C | 1004 | hPa | Humid | 35 | 0 | 0 | 20.173 | 133305.3549 | 225882.3737 | 30.6166 | 27
312240 | 2018-04-13 14:06 | 5.1257 | Oxy5 (PSt7-10) | 2018-04-04 12:42 | default | 203.443 | μmol/L | 28.4806 | °C | 1004 | hPa | Humid | 35 | 0 | 0 | 20.179 | 133309.2505 | 225886.4436 | 30.6166 | 27
312251 | 2018-04-13 14:06 | 5.1429 | Oxy5 (PSt7-10) | 2018-04-04 12:42 | default | 203.482 | μmol/L | 28.4833 | °C | 1004 | hPa | Humid | 35 | 0 | 0 | 20.176 | 133316.6312 | 225891.5356 | 30.6166 | 27
312257 | 2018-04-13 14:06 | 5.1598 | Oxy5 (PSt7-10) | 2018-04-04 12:42 | default | 203.4786 | μmol/L | 28.4809 | °C | 1004 | hPa | Humid | 35 | 0 | 0 | 20.177 | 133323.6137 | 225882.6528 | 30.6166 | 27
312274 | 2018-04-13 14:06 | 5.1762 | Oxy5 (PSt7-10) | 2018-04-04 12:42 | default | 203.5357 | μmol/L | 28.4745 | °C | 1004 | hPa | Humid | 35 | 0 | 0 | 20.176 | 133318.2088 | 225885.2287 | 30.6166 | 27
312279 | 2018-04-13 14:06 | 5.193 | Oxy5 (PSt7-10) | 2018-04-04 12:42 | default | 203.5199 | μmol/L | 28.4771 | °C | 1004 | hPa | Humid | 35 | 0 | 0 | 20.176 | 133321.4413 | 225875.1483 | 30.6166 | 27
312293 | 2018-04-13 14:06 | 5.209 | Oxy5 (PSt7-10) | 2018-04-04 12:42 | default | 203.4955 | μmol/L | 28.472 | °C | 1004 | hPa | Humid | 35 | 0 | 0 | 20.179 | 133321.3812 | 225879.6057 | 30.6166 | 27
312299 | 2018-04-13 14:06 | 5.2266 | Oxy5 (PSt7-10) | 2018-04-04 12:42 | default | 203.417 | μmol/L | 28.494 | °C | 1004 | hPa | Humid | 35 | 0 | 0 | 20.176 | 133324.0141 | 225890.3705 | 30.6166 | 27
312314 | 2018-04-13 14:06 | 5.2427 | Oxy5 (PSt7-10) | 2018-04-04 12:42 | default | 203.4079 | μmol/L | 28.4773 | °C | 1004 | hPa | Humid | 35 | 0 | 0 | 20.182 | 133315.3022 | 225878.3776 | 30.6166 | 27
312318 | 2018-04-13 14:06 | 5.2591 | Oxy5 (PSt7-10) | 2018-04-04 12:42 | default | 203.5764 | μmol/L | 28.4679 | °C | 1004 | hPa | Humid | 35 | 0 | 0 | 20.176 | 133318.4256 | 225882.662 | 30.6166 | 27
312333 | 2018-04-13 14:06 | 5.2761 | Oxy5 (PSt7-10) | 2018-04-04 12:42 | default | 203.5539 | μmol/L | 28.4685 | °C | 1004 | hPa | Humid | 35 | 0 | 0 | 20.177 | 133316.4507 | 225882.3231 | 30.6166 | 27
312337 | 2018-04-13 14:06 | 5.2927 | Oxy5 (PSt7-10) | 2018-04-04 12:42 | default | 203.4427 | μmol/L | 28.4626 | °C | 1004 | hPa | Humid | 35 | 0 | 0 | 20.185 | 133316.5418 | 225887.0664 | 30.6166 | 27
312354 | 2018-04-13 14:06 | 5.3096 | Oxy5 (PSt7-10) | 2018-04-04 12:42 | default | 203.5448 | μmol/L | 28.4609 | °C | 1004 | hPa | Humid | 35 | 0 | 0 | 20.18 | 133328.4465 | 225885.6424 | 30.6166 | 27
312365 | 2018-04-13 14:06 | 5.3258 | Oxy5 (PSt7-10) | 2018-04-04 12:42 | default | 203.6099 | μmol/L | 28.4624 | °C | 1004 | hPa | Humid | 35 | 0 | 0 | 20.176 | 133332.0109 | 225878.7731 | 30.6166 | 27
312374 | 2018-04-13 14:06 | 5.3445 | Oxy5 (PSt7-10) | 2018-04-04 12:42 | default | 203.5454 | μmol/L | 28.4669 | °C | 1004 | hPa | Humid | 35 | 0 | 0 | 20.178 | 133339.6085 | 225887.104 | 30.6166 | 27
312383 | 2018-04-13 14:06 | 5.3591 | Oxy5 (PSt7-10) | 2018-04-04 12:42 | default | 203.5123 | μmol/L | 28.4663 | °C | 1004 | hPa | Humid | 35 | 0 | 0 | 20.18 | 133339.9186 | 225882.2911 | 30.6166 | 27
312392 | 2018-04-13 14:06 | 5.3764 | Oxy5 (PSt7-10) | 2018-04-04 12:42 | default | 203.4539 | μmol/L | 28.4758 | °C | 1004 | hPa | Humid | 35 | 0 | 0 | 20.18 | 133342.1439 | 225883.3333 | 30.6166 | 27
312402 | 2018-04-13 14:06 | 5.3926 | Oxy5 (PSt7-10) | 2018-04-04 12:42 | default | 203.3955 | μmol/L | 28.4763 | °C | 1004 | hPa | Humid | 35 | 0 | 0 | 20.183 | 133337.8556 | 225888.6124 | 30.6166 | 27
312409 | 2018-04-13 14:06 | 5.4093 | Oxy5 (PSt7-10) | 2018-04-04 12:42 | default | 203.4061 | μmol/L | 28.4806 | °C | 1004 | hPa | Humid | 35 | 0 | 0 | 20.181 | 133338.1599 | 225881.0629 | 30.6166 | 27
312423 | 2018-04-13 14:06 | 5.4257 | Oxy5 (PSt7-10) | 2018-04-04 12:42 | default | 203.366 | μmol/L | 28.4781 | °C | 1004 | hPa | Humid | 35 | 0 | 0 | 20.184 | 133339.1916 | 225884.944 | 30.6166 | 27
312430 | 2018-04-13 14:06 | 5.4427 | Oxy5 (PSt7-10) | 2018-04-04 12:42 | default | 203.591 | μmol/L | 28.4564 | °C | 1004 | hPa | Humid | 35 | 0 | 0 | 20.179 | 133333.0845 | 225876.2002 | 30.6166 | 27
312441 | 2018-04-13 14:06 | 5.4594 | Oxy5 (PSt7-10) | 2018-04-04 12:42 | default | 203.4693 | μmol/L | 28.4582 | °C | 1004 | hPa | Humid | 35 | 0 | 0 | 20.185 | 133332.4532 | 225885.95 | 30.6166 | 27
312451 | 2018-04-13 14:06 | 5.4756 | Oxy5 (PSt7-10) | 2018-04-04 12:42 | default | 203.4513 | μmol/L | 28.4672 | °C | 1004 | hPa | Humid | 35 | 0 | 0 | 20.183 | 133341.82 | 225872.6962 | 30.6166 | 27
312461 | 2018-04-13 14:06 | 5.4926 | Oxy5 (PSt7-10) | 2018-04-04 12:42 | default | 203.458 | μmol/L | 28.4631 | °C | 1004 | hPa | Humid | 35 | 0 | 0 | 20.184 | 133355.7292 | 225883.463 | 30.6166 | 27
312473 | 2018-04-13 14:06 | 5.5096 | Oxy5 (PSt7-10) | 2018-04-04 12:42 | default | 203.4963 | μmol/L | 28.4598 | °C | 1004 | hPa | Humid | 35 | 0 | 0 | 20.183 | 133348.9599 | 225880.6468 | 30.6166 | 27
312482 | 2018-04-13 14:06 | 5.5286 | Oxy5 (PSt7-10) | 2018-04-04 12:42 | default | 203.4423 | μmol/L | 28.4687 | °C | 1004 | hPa | Humid | 35 | 0 | 0 | 20.183 | 133360.6322 | 225883.4866 | 30.6166 | 27
312487 | 2018-04-13 14:06 | 5.5429 | Oxy5 (PSt7-10) | 2018-04-04 12:42 | default | 203.4622 | μmol/L | 28.4684 | °C | 1004 | hPa | Humid | 35 | 0 | 0 | 20.182 | 133347.043 | 225873.5074 | 30.6166 | 27
312505 | 2018-04-13 14:06 | 5.5602 | Oxy5 (PSt7-10) | 2018-04-04 12:42 | default | 203.3186 | μmol/L | 28.4769 | °C | 1004 | hPa | Humid | 35 | 0 | 0 | 20.187 | 133353.3527 | 225885.2827 | 30.6166 | 27
312509 | 2018-04-13 14:06 | 5.5759 | Oxy5 (PSt7-10) | 2018-04-04 12:42 | default | 203.3448 | μmol/L | 28.4786 | °C | 1004 | hPa | Humid | 35 | 0 | 0 | 20.185 | 133346.997 | 225872.379 | 30.6166 | 27
312524 | 2018-04-13 14:06 | 5.5922 | Oxy5 (PSt7-10) | 2018-04-04 12:42 | default | 203.3998 | μmol/L | 28.4666 | °C | 1004 | hPa | Humid | 35 | 0 | 0 | 20.186 | 133351.4251 | 225872.6905 | 30.6166 | 27
312528 | 2018-04-13 14:06 | 5.6097 | Oxy5 (PSt7-10) | 2018-04-04 12:42 | default | 203.3495 | μmol/L | 28.4688 | °C | 1004 | hPa | Humid | 35 | 0 | 0 | 20.188 | 133357.5429 | 225874.8343 | 30.6166 | 27
312538 | 2018-04-13 14:06 | 5.6257 | Oxy5 (PSt7-10) | 2018-04-04 12:42 | default | 203.3659 | μmol/L | 28.4691 | °C | 1004 | hPa | Humid | 35 | 0 | 0 | 20.187 | 133345.7249 | 225864.5014 | 30.6166 | 27
312550 | 2018-04-13 14:06 | 5.6428 | Oxy5 (PSt7-10) | 2018-04-04 12:42 | default | 203.4791 | μmol/L | 28.4657 | °C | 1004 | hPa | Humid | 35 | 0 | 0 | 20.182 | 133351.519 | 225859.4063 | 30.6166 | 27
312561 | 2018-04-13 14:06 | 5.6596 | Oxy5 (PSt7-10) | 2018-04-04 12:42 | default | 203.3766 | μmol/L | 28.4673 | °C | 1004 | hPa | Humid | 35 | 0 | 0 | 20.187 | 133356.9001 | 225879.3758 | 30.6166 | 27
312570 | 2018-04-13 14:06 | 5.6758 | Oxy5 (PSt7-10) | 2018-04-04 12:42 | default | 203.3592 | μmol/L | 28.4672 | °C | 1004 | hPa | Humid | 35 | 0 | 0 | 20.188 | 133350.3324 | 225860.9828 | 30.6166 | 27
312581 | 2018-04-13 14:06 | 5.6923 | Oxy5 (PSt7-10) | 2018-04-04 12:42 | default | 203.4255 | μmol/L | 28.4563 | °C | 1004 | hPa | Humid | 35 | 0 | 0 | 20.188 | 133355.4885 | 225862.1566 | 30.6166 | 27
312588 | 2018-04-13 14:06 | 5.7095 | Oxy5 (PSt7-10) | 2018-04-04 12:42 | default | 203.2496 | μmol/L | 28.4791 | °C | 1004 | hPa | Humid | 35 | 0 | 0 | 20.19 | 133359.599 | 225860.9581 | 30.6166 | 27
312596 | 2018-04-13 14:06 | 5.7259 | Oxy5 (PSt7-10) | 2018-04-04 12:42 | default | 203.264 | μmol/L | 28.4767 | °C | 1004 | hPa | Humid | 35 | 0 | 0 | 20.19 | 133358.3555 | 225853.4046 | 30.6166 | 27
312613 | 2018-04-13 14:06 | 5.7425 | Oxy5 (PSt7-10) | 2018-04-04 12:42 | default | 203.293 | μmol/L | 28.472 | °C | 1004 | hPa | Humid | 35 | 0 | 0 | 20.19 | 133360.287 | 225865.0001 | 30.6166 | 27
312621 | 2018-04-13 14:06 | 5.7592 | Oxy5 (PSt7-10) | 2018-04-04 12:42 | default | 203.3426 | μmol/L | 28.4699 | °C | 1004 | hPa | Humid | 35 | 0 | 0 | 20.188 | 133370.7931 | 225861.5686 | 30.6166 | 27
312627 | 2018-04-13 14:06 | 5.7758 | Oxy5 (PSt7-10) | 2018-04-04 12:42 | default | 203.2939 | μmol/L | 28.4718 | °C | 1004 | hPa | Humid | 35 | 0 | 0 | 20.19 | 133371.728 | 225863.8943 | 30.6166 | 27
312638 | 2018-04-13 14:06 | 5.793 | Oxy5 (PSt7-10) | 2018-04-04 12:42 | default | 203.3299 | μmol/L | 28.4659 | °C | 1004 | hPa | Humid | 35 | 0 | 0 | 20.19 | 133376.1701 | 225870.9329 | 30.6166 | 27
312653 | 2018-04-13 14:06 | 5.8101 | Oxy5 (PSt7-10) | 2018-04-04 12:42 | default | 203.1813 | μmol/L | 28.4812 | °C | 1004 | hPa | Humid | 35 | 0 | 0 | 20.193 | 133367.9481 | 225857.7481 | 30.6166 | 27
312656 | 2018-04-13 14:07 | 5.8259 | Oxy5 (PSt7-10) | 2018-04-04 12:42 | default | 203.178 | μmol/L | 28.4757 | °C | 1004 | hPa | Humid | 35 | 0 | 0 | 20.195 | 133362.6215 | 225862.8523 | 30.6166 | 27
312666 | 2018-04-13 14:07 | 5.8423 | Oxy5 (PSt7-10) | 2018-04-04 12:42 | default | 203.297 | μmol/L | 28.4623 | °C | 1004 | hPa | Humid | 35 | 0 | 0 | 20.193 | 133368.4953 | 225866.7694 | 30.6166 | 27
312676 | 2018-04-13 14:07 | 5.8597 | Oxy5 (PSt7-10) | 2018-04-04 12:42 | default | 203.27 | μmol/L | 28.4667 | °C | 1004 | hPa | Humid | 35 | 0 | 0 | 20.193 | 133365.691 | 225862.5936 | 30.6166 | 27
312690 | 2018-04-13 14:07 | 5.8762 | Oxy5 (PSt7-10) | 2018-04-04 12:42 | default | 203.2326 | μmol/L | 28.4728 | °C | 1004 | hPa | Humid | 35 | 0 | 0 | 20.193 | 133371.3891 | 225873.7882 | 30.6166 | 27
312697 | 2018-04-13 14:07 | 5.8924 | Oxy5 (PSt7-10) | 2018-04-04 12:42 | default | 203.1678 | μmol/L | 28.4744 | °C | 1004 | hPa | Humid | 35 | 0 | 0 | 20.196 | 133374.8162 | 225864.9188 | 30.6166 | 27
312706 | 2018-04-13 14:07 | 5.9091 | Oxy5 (PSt7-10) | 2018-04-04 12:42 | default | 203.3216 | μmol/L | 28.4612 | °C | 1004 | hPa | Humid | 35 | 0 | 0 | 20.192 | 133386.4546 | 225866.2546 | 30.6166 | 27
312720 | 2018-04-13 14:07 | 5.9263 | Oxy5 (PSt7-10) | 2018-04-04 12:42 | default | 203.2929 | μmol/L | 28.4569 | °C | 1004 | hPa | Humid | 35 | 0 | 0 | 20.195 | 133384.7482 | 225862.5728 | 30.6166 | 27
312734 | 2018-04-13 14:07 | 5.9434 | Oxy5 (PSt7-10) | 2018-04-04 12:42 | default | 203.3609 | μmol/L | 28.4548 | °C | 1004 | hPa | Humid | 35 | 0 | 0 | 20.192 | 133390.4058 | 225858.5652 | 30.6166 | 27
312737 | 2018-04-13 14:07 | 5.959 | Oxy5 (PSt7-10) | 2018-04-04 12:42 | default | 203.2265 | μmol/L | 28.4708 | °C | 1004 | hPa | Humid | 35 | 0 | 0 | 20.194 | 133377.3671 | 225858.2935 | 30.6166 | 27
312750 | 2018-04-13 14:07 | 5.9769 | Oxy5 (PSt7-10) | 2018-04-04 12:42 | default | 203.1925 | μmol/L | 28.4673 | °C | 1004 | hPa | Humid | 35 | 0 | 0 | 20.197 | 133387.1019 | 225867.7647 | 30.6166 | 27
312760 | 2018-04-13 14:07 | 5.9929 | Oxy5 (PSt7-10) | 2018-04-04 12:42 | default | 203.2439 | μmol/L | 28.4619 | °C | 1004 | hPa | Humid | 35 | 0 | 0 | 20.196 | 133377.7304 | 225857.1268 | 30.6166 | 27
312774 | 2018-04-13 14:07 | 6.0089 | Oxy5 (PSt7-10) | 2018-04-04 12:42 | default | 203.3822 | μmol/L | 28.4513 | °C | 1004 | hPa | Humid | 35 | 0 | 0 | 20.192 | 133380.8242 | 225859.0811 | 30.6166 | 27
312778 | 2018-04-13 14:07 | 6.0259 | Oxy5 (PSt7-10) | 2018-04-04 12:42 | default | 203.2699 | μmol/L | 28.4576 | °C | 1004 | hPa | Humid | 35 | 0 | 0 | 20.196 | 133387.8887 | 225860.6933 | 30.6166 | 27
312787 | 2018-04-13 14:07 | 6.0428 | Oxy5 (PSt7-10) | 2018-04-04 12:42 | default | 203.1527 | μmol/L | 28.4738 | °C | 1004 | hPa | Humid | 35 | 0 | 0 | 20.197 | 133390.6068 | 225862.4837 | 30.6166 | 27
312797 | 2018-04-13 14:07 | 6.0593 | Oxy5 (PSt7-10) | 2018-04-04 12:42 | default | 203.1492 | μmol/L | 28.4744 | °C | 1004 | hPa | Humid | 35 | 0 | 0 | 20.197 | 133387.5197 | 225858.2529 | 30.6166 | 27
312815 | 2018-04-13 14:07 | 6.0758 | Oxy5 (PSt7-10) | 2018-04-04 12:42 | default | 203.2345 | μmol/L | 28.4604 | °C | 1004 | hPa | Humid | 35 | 0 | 0 | 20.197 | 133389.3001 | 225854.8841 | 30.6166 | 27
312820 | 2018-04-13 14:07 | 6.0925 | Oxy5 (PSt7-10) | 2018-04-04 12:42 | default | 203.2089 | μmol/L | 28.4555 | °C | 1004 | hPa | Humid | 35 | 0 | 0 | 20.2 | 133394.375 | 225856.9842 | 30.6166 | 27
312833 | 2018-04-13 14:07 | 6.1094 | Oxy5 (PSt7-10) | 2018-04-04 12:42 | default | 203.203 | μmol/L | 28.4626 | °C | 1004 | hPa | Humid | 35 | 0 | 0 | 20.198 | 133404.341 | 225864.6627 | 30.6166 | 27
312843 | 2018-04-13 14:07 | 6.1266 | Oxy5 (PSt7-10) | 2018-04-04 12:42 | default | 203.1455 | μmol/L | 28.475 | °C | 1004 | hPa | Humid | 35 | 0 | 0 | 20.197 | 133407.1764 | 225857.0415 | 30.6166 | 27
312847 | 2018-04-13 14:07 | 6.1431 | Oxy5 (PSt7-10) | 2018-04-04 12:42 | default | 203.2577 | μmol/L | 28.4566 | °C | 1004 | hPa | Humid | 35 | 0 | 0 | 20.197 | 133409.0538 | 225847.9 | 30.6166 | 27
312862 | 2018-04-13 14:07 | 6.1594 | Oxy5 (PSt7-10) | 2018-04-04 12:42 | default | 203.1623 | μmol/L | 28.4692 | °C | 1004 | hPa | Humid | 35 | 0 | 0 | 20.198 | 133410.57 | 225856.6384 | 30.6166 | 27
312872 | 2018-04-13 14:07 | 6.1757 | Oxy5 (PSt7-10) | 2018-04-04 12:42 | default | 203.0358 | μmol/L | 28.4809 | °C | 1004 | hPa | Humid | 35 | 0 | 0 | 20.201 | 133413.6655 | 225859.2791 | 30.6166 | 27
312883 | 2018-04-13 14:07 | 6.1926 | Oxy5 (PSt7-10) | 2018-04-04 12:42 | default | 203.1593 | μmol/L | 28.4667 | °C | 1004 | hPa | Humid | 35 | 0 | 0 | 20.199 | 133401.8866 | 225848.7783 | 30.6166 | 27
312893 | 2018-04-13 14:07 | 6.2093 | Oxy5 (PSt7-10) | 2018-04-04 12:42 | default | 203.148 | μmol/L | 28.4595 | °C | 1004 | hPa | Humid | 35 | 0 | 0 | 20.202 | 133411.9396 | 225860.9833 | 30.6166 | 27
312897 | 2018-04-13 14:07 | 6.2256 | Oxy5 (PSt7-10) | 2018-04-04 12:42 | default | 203.1242 | μmol/L | 28.4634 | °C | 1004 | hPa | Humid | 35 | 0 | 0 | 20.202 | 133401.6253 | 225855.997 | 30.6166 | 27
312912 | 2018-04-13 14:07 | 6.2427 | Oxy5 (PSt7-10) | 2018-04-04 12:42 | default | 203.1149 | μmol/L | 28.471 | °C | 1004 | hPa | Humid | 35 | 0 | 0 | 20.2 | 133403.8349 | 225856.9846 | 30.6166 | 27
312916 | 2018-04-13 14:07 | 6.2591 | Oxy5 (PSt7-10) | 2018-04-04 12:42 | default | 203.2268 | μmol/L | 28.4617 | °C | 1004 | hPa | Humid | 35 | 0 | 0 | 20.197 | 133404.7937 | 225853.8891 | 30.6166 | 27
312930 | 2018-04-13 14:07 | 6.2767 | Oxy5 (PSt7-10) | 2018-04-04 12:42 | default | 203.1463 | μmol/L | 28.4567 | °C | 1004 | hPa | Humid | 35 | 0 | 0 | 20.203 | 133414.135 | 225859.1805 | 30.6166 | 27
312936 | 2018-04-13 14:07 | 6.2926 | Oxy5 (PSt7-10) | 2018-04-04 12:42 | default | 203.2392 | μmol/L | 28.4536 | °C | 1004 | hPa | Humid | 35 | 0 | 0 | 20.199 | 133418.0062 | 225847.1568 | 30.6166 | 27
312953 | 2018-04-13 14:07 | 6.3101 | Oxy5 (PSt7-10) | 2018-04-04 12:42 | default | 203.2345 | μmol/L | 28.4544 | °C | 1004 | hPa | Humid | 35 | 0 | 0 | 20.199 | 133429.2548 | 225855.0142 | 30.6166 | 27
312956 | 2018-04-13 14:07 | 6.3259 | Oxy5 (PSt7-10) | 2018-04-04 12:42 | default | 203.1855 | μmol/L | 28.4503 | °C | 1004 | hPa | Humid | 35 | 0 | 0 | 20.203 | 133424.7353 | 225854.6859 | 30.6166 | 27
312973 | 2018-04-13 14:07 | 6.3429 | Oxy5 (PSt7-10) | 2018-04-04 12:42 | default | 202.9776 | μmol/L | 28.4724 | °C | 1004 | hPa | Humid | 35 | 0 | 0 | 20.207 | 133421.5863 | 225847.3036 | 30.6166 | 27
312979 | 2018-04-13 14:07 | 6.3603 | Oxy5 (PSt7-10) | 2018-04-04 12:42 | default | 203.0053 | μmol/L | 28.4829 | °C | 1004 | hPa | Humid | 35 | 0 | 0 | 20.202 | 133430.8386 | 225848.7566 | 30.6166 | 27
312992 | 2018-04-13 14:07 | 6.3764 | Oxy5 (PSt7-10) | 2018-04-04 12:42 | default | 203.0613 | μmol/L | 28.4707 | °C | 1004 | hPa | Humid | 35 | 0 | 0 | 20.203 | 133433.8637 | 225846.1497 | 30.6166 | 27
313004 | 2018-04-13 14:07 | 6.3934 | Oxy5 (PSt7-10) | 2018-04-04 12:42 | default | 202.9984 | μmol/L | 28.4659 | °C | 1004 | hPa | Humid | 35 | 0 | 0 | 20.208 | 133435.2442 | 225856.8403 | 30.6166 | 27
313013 | 2018-04-13 14:07 | 6.409 | Oxy5 (PSt7-10) | 2018-04-04 12:42 | default | 203.1069 | μmol/L | 28.4632 | °C | 1004 | hPa | Humid | 35 | 0 | 0 | 20.203 | 133435.13 | 225849.6062 | 30.6166 | 27
313022 | 2018-04-13 14:07 | 6.4259 | Oxy5 (PSt7-10) | 2018-04-04 12:42 | default | 203.113 | μmol/L | 28.4652 | °C | 1004 | hPa | Humid | 35 | 0 | 0 | 20.202 | 133433.0001 | 225853.5251 | 30.6166 | 27
313030 | 2018-04-13 14:07 | 6.4425 | Oxy5 (PSt7-10) | 2018-04-04 12:42 | default | 203.104 | μmol/L | 28.4637 | °C | 1004 | hPa | Humid | 35 | 0 | 0 | 20.203 | 133422.2194 | 225858.4484 | 30.6166 | 27
313038 | 2018-04-13 14:07 | 6.4592 | Oxy5 (PSt7-10) | 2018-04-04 12:42 | default | 203.0637 | μmol/L | 28.4643 | °C | 1004 | hPa | Humid | 35 | 0 | 0 | 20.205 | 133427.1399 | 225841.6336 | 30.6166 | 27
313051 | 2018-04-13 14:07 | 6.476 | Oxy5 (PSt7-10) | 2018-04-04 12:42 | default | 203.0596 | μmol/L | 28.4619 | °C | 1004 | hPa | Humid | 35 | 0 | 0 | 20.206 | 133434.103 | 225853.5542 | 30.6166 | 27
313063 | 2018-04-13 14:07 | 6.4923 | Oxy5 (PSt7-10) | 2018-04-04 12:42 | default | 203.1132 | μmol/L | 28.4561 | °C | 1004 | hPa | Humid | 35 | 0 | 0 | 20.205 | 133434.1417 | 225852.0372 | 30.6166 | 27
313068 | 2018-04-13 14:07 | 6.5091 | Oxy5 (PSt7-10) | 2018-04-04 12:42 | default | 202.9639 | μmol/L | 28.4746 | °C | 1004 | hPa | Humid | 35 | 0 | 0 | 20.207 | 133430.4096 | 225843.4608 | 30.6166 | 27
313082 | 2018-04-13 14:07 | 6.5261 | Oxy5 (PSt7-10) | 2018-04-04 12:42 | default | 203.0443 | μmol/L | 28.4614 | °C | 1004 | hPa | Humid | 35 | 0 | 0 | 20.207 | 133451.183 | 225853.5236 | 30.6166 | 27
313093 | 2018-04-13 14:07 | 6.5422 | Oxy5 (PSt7-10) | 2018-04-04 12:42 | default | 203.0271 | μmol/L | 28.4582 | °C | 1004 | hPa | Humid | 35 | 0 | 0 | 20.209 | 133443.6847 | 225848.6842 | 30.6166 | 27
313100 | 2018-04-13 14:07 | 6.5593 | Oxy5 (PSt7-10) | 2018-04-04 12:42 | default | 203.0897 | μmol/L | 28.4539 | °C | 1004 | hPa | Humid | 35 | 0 | 0 | 20.207 | 133452.9723 | 225863.1778 | 30.6166 | 27
313113 | 2018-04-13 14:07 | 6.576 | Oxy5 (PSt7-10) | 2018-04-04 12:42 | default | 203.0965 | μmol/L | 28.4468 | °C | 1004 | hPa | Humid | 35 | 0 | 0 | 20.209 | 133449.3608 | 225851.3058 | 30.6166 | 27
313124 | 2018-04-13 14:07 | 6.5926 | Oxy5 (PSt7-10) | 2018-04-04 12:42 | default | 202.9982 | μmol/L | 28.4629 | °C | 1004 | hPa | Humid | 35 | 0 | 0 | 20.209 | 133451.4637 | 225841.554 | 30.6166 | 27
313130 | 2018-04-13 14:07 | 6.6092 | Oxy5 (PSt7-10) | 2018-04-04 12:42 | default | 203.0462 | μmol/L | 28.4581 | °C | 1004 | hPa | Humid | 35 | 0 | 0 | 20.208 | 133459.2671 | 225852.6322 | 30.6166 | 27
313139 | 2018-04-13 14:07 | 6.6263 | Oxy5 (PSt7-10) | 2018-04-04 12:42 | default | 203.1025 | μmol/L | 28.4488 | °C | 1004 | hPa | Humid | 35 | 0 | 0 | 20.208 | 133464.9345 | 225852.7781 | 30.6166 | 27
313149 | 2018-04-13 14:07 | 6.6433 | Oxy5 (PSt7-10) | 2018-04-04 12:42 | default | 203.1653 | μmol/L | 28.4385 | °C | 1004 | hPa | Humid | 35 | 0 | 0 | 20.208 | 133448.9566 | 225854.5631 | 30.6166 | 27
313165 | 2018-04-13 14:07 | 6.659 | Oxy5 (PSt7-10) | 2018-04-04 12:42 | default | 202.8763 | μmol/L | 28.48 | °C | 1004 | hPa | Humid | 35 | 0 | 0 | 20.21 | 133450.1602 | 225853.7588 | 30.6166 | 27
313171 | 2018-04-13 14:07 | 6.676 | Oxy5 (PSt7-10) | 2018-04-04 12:42 | default | 202.8651 | μmol/L | 28.4788 | °C | 1004 | hPa | Humid | 35 | 0 | 0 | 20.211 | 133452.0186 | 225848.5687 | 30.6166 | 27
313177 | 2018-04-13 14:07 | 6.6929 | Oxy5 (PSt7-10) | 2018-04-04 12:42 | default | 202.9874 | μmol/L | 28.4677 | °C | 1004 | hPa | Humid | 35 | 0 | 0 | 20.208 | 133460.6305 | 225843.7995 | 30.6166 | 27
313187 | 2018-04-13 14:07 | 6.7092 | Oxy5 (PSt7-10) | 2018-04-04 12:42 | default | 202.9333 | μmol/L | 28.4645 | °C | 1004 | hPa | Humid | 35 | 0 | 0 | 20.212 | 133460.6705 | 225844.868 | 30.6166 | 27
313204 | 2018-04-13 14:07 | 6.7261 | Oxy5 (PSt7-10) | 2018-04-04 12:42 | default | 202.9335 | μmol/L | 28.4675 | °C | 1004 | hPa | Humid | 35 | 0 | 0 | 20.211 | 133465.014 | 225857.7263 | 30.6166 | 27
313213 | 2018-04-13 14:07 | 6.7422 | Oxy5 (PSt7-10) | 2018-04-04 12:42 | default | 202.8877 | μmol/L | 28.4781 | °C | 1004 | hPa | Humid | 35 | 0 | 0 | 20.21 | 133469.7179 | 225851.8961 | 30.6166 | 27
313219 | 2018-04-13 14:07 | 6.7594 | Oxy5 (PSt7-10) | 2018-04-04 12:42 | default | 202.9041 | μmol/L | 28.4724 | °C | 1004 | hPa | Humid | 35 | 0 | 0 | 20.211 | 133467.4837 | 225851.4165 | 30.6166 | 27
313230 | 2018-04-13 14:07 | 6.7764 | Oxy5 (PSt7-10) | 2018-04-04 12:42 | default | 202.8973 | μmol/L | 28.4674 | °C | 1004 | hPa | Humid | 35 | 0 | 0 | 20.213 | 133479.146 | 225844.6098 | 30.6166 | 27
313238 | 2018-04-13 14:07 | 6.7926 | Oxy5 (PSt7-10) | 2018-04-04 12:42 | default | 202.9174 | μmol/L | 28.4611 | °C | 1004 | hPa | Humid | 35 | 0 | 0 | 20.214 | 133473.3951 | 225838.3012 | 30.6166 | 27
313254 | 2018-04-13 14:07 | 6.8096 | Oxy5 (PSt7-10) | 2018-04-04 12:42 | default | 203.0379 | μmol/L | 28.4564 | °C | 1004 | hPa | Humid | 35 | 0 | 0 | 20.209 | 133468.105 | 225838.4599 | 30.6166 | 27
313259 | 2018-04-13 14:08 | 6.826 | Oxy5 (PSt7-10) | 2018-04-04 12:42 | default | 202.9416 | μmol/L | 28.4601 | °C | 1004 | hPa | Humid | 35 | 0 | 0 | 20.213 | 133472.4957 | 225849.959 | 30.6166 | 27
313269 | 2018-04-13 14:08 | 6.8424 | Oxy5 (PSt7-10) | 2018-04-04 12:42 | default | 203.0252 | μmol/L | 28.4494 | °C | 1004 | hPa | Humid | 35 | 0 | 0 | 20.212 | 133469.5583 | 225837.2314 | 30.6166 | 27
313278 | 2018-04-13 14:08 | 6.8594 | Oxy5 (PSt7-10) | 2018-04-04 12:42 | default | 203.0043 | μmol/L | 28.4468 | °C | 1004 | hPa | Humid | 35 | 0 | 0 | 20.214 | 133472.0412 | 225845.0113 | 30.6166 | 27
313289 | 2018-04-13 14:08 | 6.8756 | Oxy5 (PSt7-10) | 2018-04-04 12:42 | default | 202.9981 | μmol/L | 28.4539 | °C | 1004 | hPa | Humid | 35 | 0 | 0 | 20.212 | 133463.2518 | 225830.8658 | 30.6166 | 27
313301 | 2018-04-13 14:08 | 6.8924 | Oxy5 (PSt7-10) | 2018-04-04 12:42 | default | 202.9581 | μmol/L | 28.4514 | °C | 1004 | hPa | Humid | 35 | 0 | 0 | 20.215 | 133476.6325 | 225839.3907 | 30.6166 | 27
313309 | 2018-04-13 14:08 | 6.9096 | Oxy5 (PSt7-10) | 2018-04-04 12:42 | default | 202.91 | μmol/L | 28.4684 | °C | 1004 | hPa | Humid | 35 | 0 | 0 | 20.212 | 133480.8304 | 225844.7248 | 30.6166 | 27
313322 | 2018-04-13 14:08 | 6.9262 | Oxy5 (PSt7-10) | 2018-04-04 12:42 | default | 202.9151 | μmol/L | 28.4585 | °C | 1004 | hPa | Humid | 35 | 0 | 0 | 20.215 | 133478.6022 | 225833.2581 | 30.6166 | 27
313333 | 2018-04-13 14:08 | 6.9428 | Oxy5 (PSt7-10) | 2018-04-04 12:42 | default | 202.9487 | μmol/L | 28.4439 | °C | 1004 | hPa | Humid | 35 | 0 | 0 | 20.218 | 133491.4895 | 225844.8674 | 30.6166 | 27
313340 | 2018-04-13 14:08 | 6.9593 | Oxy5 (PSt7-10) | 2018-04-04 12:42 | default | 203.0177 | μmol/L | 28.4446 | °C | 1004 | hPa | Humid | 35 | 0 | 0 | 20.214 | 133486.8792 | 225836.0629 | 30.6166 | 27
313346 | 2018-04-13 14:08 | 6.9757 | Oxy5 (PSt7-10) | 2018-04-04 12:42 | default | 202.8805 | μmol/L | 28.4702 | °C | 1004 | hPa | Humid | 35 | 0 | 0 | 20.213 | 133484.0483 | 225830.0376 | 30.6166 | 27
313360 | 2018-04-13 14:08 | 6.9926 | Oxy5 (PSt7-10) | 2018-04-04 12:42 | default | 202.799 | μmol/L | 28.4745 | °C | 1004 | hPa | Humid | 35 | 0 | 0 | 20.216 | 133491.3465 | 225836.6406 | 30.6166 | 27
313370 | 2018-04-13 14:08 | 7.0095 | Oxy5 (PSt7-10) | 2018-04-04 12:42 | default | 202.8619 | μmol/L | 28.4612 | °C | 1004 | hPa | Humid | 35 | 0 | 0 | 20.217 | 133498.5406 | 225842.1017 | 30.6166 | 27
313381 | 2018-04-13 14:08 | 7.0259 | Oxy5 (PSt7-10) | 2018-04-04 12:42 | default | 202.9686 | μmol/L | 28.4497 | °C | 1004 | hPa | Humid | 35 | 0 | 0 | 20.215 | 133491.9104 | 225839.0895 | 30.6166 | 27
313389 | 2018-04-13 14:08 | 7.0429 | Oxy5 (PSt7-10) | 2018-04-04 12:42 | default | 202.85 | μmol/L | 28.4571 | °C | 1004 | hPa | Humid | 35 | 0 | 0 | 20.219 | 133494.8551 | 225835.5046 | 30.6166 | 27
313402 | 2018-04-13 14:08 | 7.0593 | Oxy5 (PSt7-10) | 2018-04-04 12:42 | default | 202.8475 | μmol/L | 28.4666 | °C | 1004 | hPa | Humid | 35 | 0 | 0 | 20.216 | 133496.263 | 225835.9828 | 30.6166 | 27
313406 | 2018-04-13 14:08 | 7.076 | Oxy5 (PSt7-10) | 2018-04-04 12:42 | default | 202.8064 | μmol/L | 28.4612 | °C | 1004 | hPa | Humid | 35 | 0 | 0 | 20.22 | 133491.3284 | 225842.7836 | 30.6166 | 27
313421 | 2018-04-13 14:08 | 7.0923 | Oxy5 (PSt7-10) | 2018-04-04 12:42 | default | 202.8986 | μmol/L | 28.4521 | °C | 1004 | hPa | Humid | 35 | 0 | 0 | 20.218 | 133490.2522 | 225834.9093 | 30.6166 | 27
313430 | 2018-04-13 14:08 | 7.1089 | Oxy5 (PSt7-10) | 2018-04-04 12:42 | default | 202.8783 | μmol/L | 28.4585 | °C | 1004 | hPa | Humid | 35 | 0 | 0 | 20.217 | 133502.6399 | 225838.629 | 30.6166 | 27
313442 | 2018-04-13 14:08 | 7.1259 | Oxy5 (PSt7-10) | 2018-04-04 12:42 | default | 202.8923 | μmol/L | 28.4531 | °C | 1004 | hPa | Humid | 35 | 0 | 0 | 20.218 | 133512.1329 | 225842.9501 | 30.6166 | 27
313452 | 2018-04-13 14:08 | 7.1429 | Oxy5 (PSt7-10) | 2018-04-04 12:42 | default | 202.8618 | μmol/L | 28.4582 | °C | 1004 | hPa | Humid | 35 | 0 | 0 | 20.218 | 133512.7617 | 225834.0534 | 30.6166 | 27
313465 | 2018-04-13 14:08 | 7.1772 | Oxy5 (PSt7-10) | 2018-04-04 12:42 | default | 202.7935 | μmol/L | 28.4543 | °C | 1004 | hPa | Humid | 35 | 0 | 0 | 20.223 | 133550.985 | 225876.6378 | 30.6166 | 27
313473 | 2018-04-13 14:08 | 7.1772 | Oxy5 (PSt7-10) | 2018-04-04 12:42 | default | 202.8303 | μmol/L | 28.4543 | °C | 1004 | hPa | Humid | 35 | 0 | 0 | 20.221 | 133496.8096 | 225830.0029 | 30.6166 | 27
313478 | 2018-04-13 14:08 | 7.1931 | Oxy5 (PSt7-10) | 2018-04-04 12:42 | default | 202.8384 | μmol/L | 28.456 | °C | 1004 | hPa | Humid | 35 | 0 | 0 | 20.22 | 133492.0042 | 225813.7543 | 30.6166 | 27
313488 | 2018-04-13 14:08 | 7.2094 | Oxy5 (PSt7-10) | 2018-04-04 12:42 | default | 202.826 | μmol/L | 28.452 | °C | 1004 | hPa | Humid | 35 | 0 | 0 | 20.222 | 133503.5626 | 225819.921 | 30.6166 | 27
313496 | 2018-04-13 14:08 | 7.2257 | Oxy5 (PSt7-10) | 2018-04-04 12:42 | default | 202.8756 | μmol/L | 28.4529 | °C | 1004 | hPa | Humid | 35 | 0 | 0 | 20.219 | 133514.0189 | 225826.1601 | 30.6166 | 27
313510 | 2018-04-13 14:08 | 7.2427 | Oxy5 (PSt7-10) | 2018-04-04 12:42 | default | 202.8439 | μmol/L | 28.449 | °C | 1004 | hPa | Humid | 35 | 0 | 0 | 20.222 | 133519.7458 | 225835.5119 | 30.6166 | 27
313517 | 2018-04-13 14:08 | 7.2594 | Oxy5 (PSt7-10) | 2018-04-04 12:42 | default | 202.9553 | μmol/L | 28.4367 | °C | 1004 | hPa | Humid | 35 | 0 | 0 | 20.22 | 133518.7924 | 225832.4896 | 30.6166 | 27
313534 | 2018-04-13 14:08 | 7.2761 | Oxy5 (PSt7-10) | 2018-04-04 12:42 | default | 202.8749 | μmol/L | 28.4318 | °C | 1004 | hPa | Humid | 35 | 0 | 0 | 20.226 | 133520.7579 | 225837.8271 | 30.6166 | 27
313536 | 2018-04-13 14:08 | 7.293 | Oxy5 (PSt7-10) | 2018-04-04 12:42 | default | 202.7149 | μmol/L | 28.4672 | °C | 1004 | hPa | Humid | 35 | 0 | 0 | 20.223 | 133522.547 | 225824.9425 | 30.6166 | 27
313550 | 2018-04-13 14:08 | 7.309 | Oxy5 (PSt7-10) | 2018-04-04 12:42 | default | 202.7029 | μmol/L | 28.4662 | °C | 1004 | hPa | Humid | 35 | 0 | 0 | 20.224 | 133519.186 | 225818.9356 | 30.6166 | 27
313559 | 2018-04-13 14:08 | 7.3259 | Oxy5 (PSt7-10) | 2018-04-04 12:42 | default | 202.7568 | μmol/L | 28.4633 | °C | 1004 | hPa | Humid | 35 | 0 | 0 | 20.222 | 133527.0463 | 225822.5561 | 30.6166 | 27
313571 | 2018-04-13 14:08 | 7.3425 | Oxy5 (PSt7-10) | 2018-04-04 12:42 | default | 202.793 | μmol/L | 28.4544 | °C | 1004 | hPa | Humid | 35 | 0 | 0 | 20.223 | 133527.6233 | 225836.5185 | 30.6166 | 27
313582 | 2018-04-13 14:08 | 7.3595 | Oxy5 (PSt7-10) | 2018-04-04 12:42 | default | 202.7775 | μmol/L | 28.4539 | °C | 1004 | hPa | Humid | 35 | 0 | 0 | 20.224 | 133531.9067 | 225824.6566 | 30.6166 | 27
313594 | 2018-04-13 14:08 | 7.3763 | Oxy5 (PSt7-10) | 2018-04-04 12:42 | default | 202.7776 | μmol/L | 28.4569 | °C | 1004 | hPa | Humid | 35 | 0 | 0 | 20.223 | 133539.3749 | 225834.4752 | 30.6166 | 27
313600 | 2018-04-13 14:08 | 7.3928 | Oxy5 (PSt7-10) | 2018-04-04 12:42 | default | 202.7196 | μmol/L | 28.4574 | °C | 1004 | hPa | Humid | 35 | 0 | 0 | 20.226 | 133552.0267 | 225827.2409 | 30.6166 | 27
313610 | 2018-04-13 14:08 | 7.4103 | Oxy5 (PSt7-10) | 2018-04-04 12:42 | default | 202.7393 | μmol/L | 28.4602 | °C | 1004 | hPa | Humid | 35 | 0 | 0 | 20.224 | 133543.4437 | 225829.9833 | 30.6166 | 27
313619 | 2018-04-13 14:08 | 7.4258 | Oxy5 (PSt7-10) | 2018-04-04 12:42 | default | 202.6822 | μmol/L | 28.4605 | °C | 1004 | hPa | Humid | 35 | 0 | 0 | 20.227 | 133536.4013 | 225831.9692 | 30.6166 | 27
313630 | 2018-04-13 14:08 | 7.4431 | Oxy5 (PSt7-10) | 2018-04-04 12:42 | default | 202.7637 | μmol/L | 28.4501 | °C | 1004 | hPa | Humid | 35 | 0 | 0 | 20.226 | 133547.7943 | 225834.1352 | 30.6166 | 27
313636 | 2018-04-13 14:08 | 7.4591 | Oxy5 (PSt7-10) | 2018-04-04 12:42 | default | 202.7506 | μmol/L | 28.4583 | °C | 1004 | hPa | Humid | 35 | 0 | 0 | 20.224 | 133543.0556 | 225826.3901 | 30.6166 | 27
313652 | 2018-04-13 14:08 | 7.476 | Oxy5 (PSt7-10) | 2018-04-04 12:42 | default | 202.7084 | μmol/L | 28.4592 | °C | 1004 | hPa | Humid | 35 | 0 | 0 | 20.226 | 133550.4525 | 225818.9998 | 30.6166 | 27
313659 | 2018-04-13 14:08 | 7.4929 | Oxy5 (PSt7-10) | 2018-04-04 12:42 | default | 202.7762 | μmol/L | 28.445 | °C | 1004 | hPa | Humid | 35 | 0 | 0 | 20.227 | 133552.3889 | 225833.0294 | 30.6166 | 27
313674 | 2018-04-13 14:08 | 7.5095 | Oxy5 (PSt7-10) | 2018-04-04 12:42 | default | 202.831 | μmol/L | 28.439 | °C | 1004 | hPa | Humid | 35 | 0 | 0 | 20.226 | 133541.1037 | 225817.1058 | 30.6166 | 27
313677 | 2018-04-13 14:08 | 7.5259 | Oxy5 (PSt7-10) | 2018-04-04 12:42 | default | 202.6912 | μmol/L | 28.453 | °C | 1004 | hPa | Humid | 35 | 0 | 0 | 20.229 | 133545.8749 | 225827.452 | 30.6166 | 27
313691 | 2018-04-13 14:08 | 7.5426 | Oxy5 (PSt7-10) | 2018-04-04 12:42 | default | 202.6643 | μmol/L | 28.4635 | °C | 1004 | hPa | Humid | 35 | 0 | 0 | 20.227 | 133553.576 | 225822.9807 | 30.6166 | 27
313703 | 2018-04-13 14:08 | 7.5591 | Oxy5 (PSt7-10) | 2018-04-04 12:42 | default | 202.736 | μmol/L | 28.4517 | °C | 1004 | hPa | Humid | 35 | 0 | 0 | 20.227 | 133556.6704 | 225817.1354 | 30.6166 | 27
313710 | 2018-04-13 14:08 | 7.5763 | Oxy5 (PSt7-10) | 2018-04-04 12:42 | default | 202.827 | μmol/L | 28.4367 | °C | 1004 | hPa | Humid | 35 | 0 | 0 | 20.227 | 133567.8244 | 225830.1455 | 30.6166 | 27
313721 | 2018-04-13 14:08 | 7.5924 | Oxy5 (PSt7-10) | 2018-04-04 12:42 | default | 202.7469 | μmol/L | 28.4408 | °C | 1004 | hPa | Humid | 35 | 0 | 0 | 20.23 | 133561.1581 | 225817.4919 | 30.6166 | 27
313730 | 2018-04-13 14:08 | 7.6092 | Oxy5 (PSt7-10) | 2018-04-04 12:42 | default | 202.695 | μmol/L | 28.4433 | °C | 1004 | hPa | Humid | 35 | 0 | 0 | 20.232 | 133562.5783 | 225821.1493 | 30.6166 | 27
313738 | 2018-04-13 14:08 | 7.6267 | Oxy5 (PSt7-10) | 2018-04-04 12:42 | default | 202.6256 | μmol/L | 28.4638 | °C | 1004 | hPa | Humid | 35 | 0 | 0 | 20.229 | 133575.0905 | 225831.5705 | 30.6166 | 27
313750 | 2018-04-13 14:08 | 7.6436 | Oxy5 (PSt7-10) | 2018-04-04 12:42 | default | 202.5087 | μmol/L | 28.471 | °C | 1004 | hPa | Humid | 35 | 0 | 0 | 20.233 | 133568.1682 | 225833.181 | 30.6166 | 27
313758 | 2018-04-13 14:08 | 7.6594 | Oxy5 (PSt7-10) | 2018-04-04 12:42 | default | 202.6485 | μmol/L | 28.457 | °C | 1004 | hPa | Humid | 35 | 0 | 0 | 20.23 | 133566.8911 | 225825.5292 | 30.6166 | 27
313774 | 2018-04-13 14:08 | 7.6761 | Oxy5 (PSt7-10) | 2018-04-04 12:42 | default | 202.5884 | μmol/L | 28.4518 | °C | 1004 | hPa | Humid | 35 | 0 | 0 | 20.235 | 133574.537 | 225811.2119 | 30.6166 | 27
313782 | 2018-04-13 14:08 | 7.6929 | Oxy5 (PSt7-10) | 2018-04-04 12:42 | default | 202.6643 | μmol/L | 28.4544 | °C | 1004 | hPa | Humid | 35 | 0 | 0 | 20.23 | 133578.2558 | 225831.1683 | 30.6166 | 27
313791 | 2018-04-13 14:08 | 7.709 | Oxy5 (PSt7-10) | 2018-04-04 12:42 | default | 202.6943 | μmol/L | 28.4464 | °C | 1004 | hPa | Humid | 35 | 0 | 0 | 20.231 | 133573.9035 | 225823.8974 | 30.6166 | 27
313796 | 2018-04-13 14:08 | 7.7256 | Oxy5 (PSt7-10) | 2018-04-04 12:42 | default | 202.6118 | μmol/L | 28.457 | °C | 1004 | hPa | Humid | 35 | 0 | 0 | 20.232 | 133573.5979 | 225822.7548 | 30.6166 | 27
313806 | 2018-04-13 14:08 | 7.7428 | Oxy5 (PSt7-10) | 2018-04-04 12:42 | default | 202.622 | μmol/L | 28.4462 | °C | 1004 | hPa | Humid | 35 | 0 | 0 | 20.235 | 133576.3704 | 225826.3577 | 30.6166 | 27
313824 | 2018-04-13 14:08 | 7.7596 | Oxy5 (PSt7-10) | 2018-04-04 12:42 | default | 202.56 | μmol/L | 28.4595 | °C | 1004 | hPa | Humid | 35 | 0 | 0 | 20.234 | 133587.2786 | 225825.8903 | 30.6166 | 27
313832 | 2018-04-13 14:08 | 7.7757 | Oxy5 (PSt7-10) | 2018-04-04 12:42 | default | 202.6003 | μmol/L | 28.4498 | °C | 1004 | hPa | Humid | 35 | 0 | 0 | 20.235 | 133584.9982 | 225826.0587 | 30.6166 | 27
313837 | 2018-04-13 14:08 | 7.7929 | Oxy5 (PSt7-10) | 2018-04-04 12:42 | default | 202.673 | μmol/L | 28.4499 | °C | 1004 | hPa | Humid | 35 | 0 | 0 | 20.231 | 133587.0502 | 225821.6539 | 30.6166 | 27
313847 | 2018-04-13 14:08 | 7.8092 | Oxy5 (PSt7-10) | 2018-04-04 12:42 | default | 202.6213 | μmol/L | 28.4524 | °C | 1004 | hPa | Humid | 35 | 0 | 0 | 20.233 | 133591.6549 | 225822.1045 | 30.6166 | 27
313857 | 2018-04-13 14:09 | 7.8257 | Oxy5 (PSt7-10) | 2018-04-04 12:42 | default | 202.6639 | μmol/L | 28.4454 | °C | 1004 | hPa | Humid | 35 | 0 | 0 | 20.233 | 133604.272 | 225826.6717 | 30.6166 | 27
313871 | 2018-04-13 14:09 | 7.8427 | Oxy5 (PSt7-10) | 2018-04-04 12:42 | default | 202.6235 | μmol/L | 28.452 | °C | 1004 | hPa | Humid | 35 | 0 | 0 | 20.233 | 133601.819 | 225822.4992 | 30.6166 | 27
313885 | 2018-04-13 14:09 | 7.8594 | Oxy5 (PSt7-10) | 2018-04-04 12:42 | default | 202.6406 | μmol/L | 28.4462 | °C | 1004 | hPa | Humid | 35 | 0 | 0 | 20.234 | 133604.9897 | 225817.2723 | 30.6166 | 27
313891 | 2018-04-13 14:09 | 7.876 | Oxy5 (PSt7-10) | 2018-04-04 12:42 | default | 202.6327 | μmol/L | 28.4536 | °C | 1004 | hPa | Humid | 35 | 0 | 0 | 20.232 | 133598.3789 | 225821.0493 | 30.6166 | 27
313904 | 2018-04-13 14:09 | 7.893 | Oxy5 (PSt7-10) | 2018-04-04 12:42 | default | 202.7157 | μmol/L | 28.4338 | °C | 1004 | hPa | Humid | 35 | 0 | 0 | 20.234 | 133600.1433 | 225818.5781 | 30.6166 | 27
313912 | 2018-04-13 14:09 | 7.9089 | Oxy5 (PSt7-10) | 2018-04-04 12:42 | default | 202.6822 | μmol/L | 28.4363 | °C | 1004 | hPa | Humid | 35 | 0 | 0 | 20.235 | 133598.7554 | 225817.408 | 30.6166 | 27
313919 | 2018-04-13 14:09 | 7.9258 | Oxy5 (PSt7-10) | 2018-04-04 12:42 | default | 202.494 | μmol/L | 28.4613 | °C | 1004 | hPa | Humid | 35 | 0 | 0 | 20.237 | 133606.2399 | 225810.0606 | 30.6166 | 27
313928 | 2018-04-13 14:09 | 7.943 | Oxy5 (PSt7-10) | 2018-04-04 12:42 | default | 202.5557 | μmol/L | 28.4572 | °C | 1004 | hPa | Humid | 35 | 0 | 0 | 20.235 | 133600.6427 | 225826.3858 | 30.6166 | 27
313938 | 2018-04-13 14:09 | 7.959 | Oxy5 (PSt7-10) | 2018-04-04 12:42 | default | 202.5224 | μmol/L | 28.4506 | °C | 1004 | hPa | Humid | 35 | 0 | 0 | 20.239 | 133601.6622 | 225825.915 | 30.6166 | 27
313946 | 2018-04-13 14:09 | 7.9762 | Oxy5 (PSt7-10) | 2018-04-04 12:42 | default | 202.4842 | μmol/L | 28.4478 | °C | 1004 | hPa | Humid | 35 | 0 | 0 | 20.242 | 133612.8033 | 225821.5708 | 30.6166 | 27
313964 | 2018-04-13 14:09 | 7.9925 | Oxy5 (PSt7-10) | 2018-04-04 12:42 | default | 202.4919 | μmol/L | 28.4586 | °C | 1004 | hPa | Humid | 35 | 0 | 0 | 20.238 | 133620.1251 | 225826.0738 | 30.6166 | 27
313968 | 2018-04-13 14:09 | 8.0093 | Oxy5 (PSt7-10) | 2018-04-04 12:42 | default | 202.5473 | μmol/L | 28.4495 | °C | 1004 | hPa | Humid | 35 | 0 | 0 | 20.238 | 133608.3642 | 225819.6904 | 30.6166 | 27
313980 | 2018-04-13 14:09 | 8.0257 | Oxy5 (PSt7-10) | 2018-04-04 12:42 | default | 202.5458 | μmol/L | 28.4497 | °C | 1004 | hPa | Humid | 35 | 0 | 0 | 20.238 | 133620.9284 | 225819.3984 | 30.6166 | 27
313994 | 2018-04-13 14:09 | 8.0428 | Oxy5 (PSt7-10) | 2018-04-04 12:42 | default | 202.5114 | μmol/L | 28.4524 | °C | 1004 | hPa | Humid | 35 | 0 | 0 | 20.239 | 133622.6602 | 225814.5854 | 30.6166 | 27
313998 | 2018-04-13 14:09 | 8.0591 | Oxy5 (PSt7-10) | 2018-04-04 12:42 | default | 202.5309 | μmol/L | 28.4492 | °C | 1004 | hPa | Humid | 35 | 0 | 0 | 20.239 | 133620.6481 | 225813.7269 | 30.6166 | 27
314010 | 2018-04-13 14:09 | 8.0761 | Oxy5 (PSt7-10) | 2018-04-04 12:42 | default | 202.5054 | μmol/L | 28.4473 | °C | 1004 | hPa | Humid | 35 | 0 | 0 | 20.241 | 133616.5307 | 225818.6136 | 30.6166 | 27
314017 | 2018-04-13 14:09 | 8.0923 | Oxy5 (PSt7-10) | 2018-04-04 12:42 | default | 202.4591 | μmol/L | 28.4519 | °C | 1004 | hPa | Humid | 35 | 0 | 0 | 20.242 | 133618.2425 | 225808.3087 | 30.6166 | 27
314034 | 2018-04-13 14:09 | 8.1097 | Oxy5 (PSt7-10) | 2018-04-04 12:42 | default | 202.5438 | μmol/L | 28.444 | °C | 1004 | hPa | Humid | 35 | 0 | 0 | 20.24 | 133626.2027 | 225817.7504 | 30.6166 | 27
314045 | 2018-04-13 14:09 | 8.126 | Oxy5 (PSt7-10) | 2018-04-04 12:42 | default | 202.5784 | μmol/L | 28.4323 | °C | 1004 | hPa | Humid | 35 | 0 | 0 | 20.242 | 133626.007 | 225806.3575 | 30.6166 | 27
314049 | 2018-04-13 14:09 | 8.1423 | Oxy5 (PSt7-10) | 2018-04-04 12:42 | default | 202.553 | μmol/L | 28.4425 | °C | 1004 | hPa | Humid | 35 | 0 | 0 | 20.24 | 133625.4547 | 225825.1309 | 30.6166 | 27
314059 | 2018-04-13 14:09 | 8.1592 | Oxy5 (PSt7-10) | 2018-04-04 12:42 | default | 202.529 | μmol/L | 28.4434 | °C | 1004 | hPa | Humid | 35 | 0 | 0 | 20.241 | 133618.5454 | 225804.3741 | 30.6166 | 27
314073 | 2018-04-13 14:09 | 8.1756 | Oxy5 (PSt7-10) | 2018-04-04 12:42 | default | 202.5337 | μmol/L | 28.4396 | °C | 1004 | hPa | Humid | 35 | 0 | 0 | 20.242 | 133630.563 | 225814.149 | 30.6166 | 27
314081 | 2018-04-13 14:09 | 8.1932 | Oxy5 (PSt7-10) | 2018-04-04 12:42 | default | 202.4056 | μmol/L | 28.4517 | °C | 1004 | hPa | Humid | 35 | 0 | 0 | 20.245 | 133637.3733 | 225809.7767 | 30.6166 | 27
314089 | 2018-04-13 14:09 | 8.2089 | Oxy5 (PSt7-10) | 2018-04-04 12:42 | default | 202.5451 | μmol/L | 28.4347 | °C | 1004 | hPa | Humid | 35 | 0 | 0 | 20.243 | 133640.2258 | 225811.7325 | 30.6166 | 27
314102 | 2018-04-13 14:09 | 8.2257 | Oxy5 (PSt7-10) | 2018-04-04 12:42 | default | 202.5419 | μmol/L | 28.4413 | °C | 1004 | hPa | Humid | 35 | 0 | 0 | 20.241 | 133646.0684 | 225809.347 | 30.6166 | 27
314108 | 2018-04-13 14:09 | 8.2429 | Oxy5 (PSt7-10) | 2018-04-04 12:42 | default | 202.4429 | μmol/L | 28.4546 | °C | 1004 | hPa | Humid | 35 | 0 | 0 | 20.242 | 133646.7881 | 225811.9804 | 30.6166 | 27
314119 | 2018-04-13 14:09 | 8.259 | Oxy5 (PSt7-10) | 2018-04-04 12:42 | default | 202.4379 | μmol/L | 28.4524 | °C | 1004 | hPa | Humid | 35 | 0 | 0 | 20.243 | 133649.0117 | 225808.7354 | 30.6166 | 27
314130 | 2018-04-13 14:09 | 8.2765 | Oxy5 (PSt7-10) | 2018-04-04 12:42 | default | 202.376 | μmol/L | 28.4626 | °C | 1004 | hPa | Humid | 35 | 0 | 0 | 20.243 | 133646.493 | 225812.9862 | 30.6166 | 27
314144 | 2018-04-13 14:09 | 8.2925 | Oxy5 (PSt7-10) | 2018-04-04 12:42 | default | 202.4784 | μmol/L | 28.4457 | °C | 1004 | hPa | Humid | 35 | 0 | 0 | 20.243 | 133646.8082 | 225816.6989 | 30.6166 | 27
314148 | 2018-04-13 14:09 | 8.3099 | Oxy5 (PSt7-10) | 2018-04-04 12:42 | default | 202.3983 | μmol/L | 28.4529 | °C | 1004 | hPa | Humid | 35 | 0 | 0 | 20.245 | 133651.661 | 225820.7951 | 30.6166 | 27
314156 | 2018-04-13 14:09 | 8.3258 | Oxy5 (PSt7-10) | 2018-04-04 12:42 | default | 202.3801 | μmol/L | 28.4499 | °C | 1004 | hPa | Humid | 35 | 0 | 0 | 20.247 | 133649.1504 | 225813.1295 | 30.6166 | 27
314172 | 2018-04-13 14:09 | 8.3427 | Oxy5 (PSt7-10) | 2018-04-04 12:42 | default | 202.4159 | μmol/L | 28.4621 | °C | 1004 | hPa | Humid | 35 | 0 | 0 | 20.241 | 133653.8525 | 225810.8129 | 30.6166 | 27
314181 | 2018-04-13 14:09 | 8.3595 | Oxy5 (PSt7-10) | 2018-04-04 12:42 | default | 202.4706 | μmol/L | 28.438 | °C | 1004 | hPa | Humid | 35 | 0 | 0 | 20.246 | 133645.3223 | 225813.154 | 30.6166 | 27
314194 | 2018-04-13 14:09 | 8.3763 | Oxy5 (PSt7-10) | 2018-04-04 12:42 | default | 202.3786 | μmol/L | 28.4471 | °C | 1004 | hPa | Humid | 35 | 0 | 0 | 20.248 | 133653.3406 | 225815.563 | 30.6166 | 27
314201 | 2018-04-13 14:09 | 8.3931 | Oxy5 (PSt7-10) | 2018-04-04 12:42 | default | 202.4758 | μmol/L | 28.4431 | °C | 1004 | hPa | Humid | 35 | 0 | 0 | 20.244 | 133661.7231 | 225804.54 | 30.6166 | 27
314212 | 2018-04-13 14:09 | 8.4097 | Oxy5 (PSt7-10) | 2018-04-04 12:42 | default | 202.4259 | μmol/L | 28.4483 | °C | 1004 | hPa | Humid | 35 | 0 | 0 | 20.245 | 133669.3886 | 225807.8246 | 30.6166 | 27
314220 | 2018-04-13 14:09 | 8.426 | Oxy5 (PSt7-10) | 2018-04-04 12:42 | default | 202.3595 | μmol/L | 28.4472 | °C | 1004 | hPa | Humid | 35 | 0 | 0 | 20.249 | 133665.4139 | 225807.9647 | 30.6166 | 27
314231 | 2018-04-13 14:09 | 8.4428 | Oxy5 (PSt7-10) | 2018-04-04 12:42 | default | 202.4166 | μmol/L | 28.4408 | °C | 1004 | hPa | Humid | 35 | 0 | 0 | 20.248 | 133670.6305 | 225812.5571 | 30.6166 | 27
314244 | 2018-04-13 14:09 | 8.4596 | Oxy5 (PSt7-10) | 2018-04-04 12:42 | default | 202.4582 | μmol/L | 28.443 | °C | 1004 | hPa | Humid | 35 | 0 | 0 | 20.245 | 133675.0116 | 225807.3711 | 30.6166 | 27
314254 | 2018-04-13 14:09 | 8.476 | Oxy5 (PSt7-10) | 2018-04-04 12:42 | default | 202.3795 | μmol/L | 28.4469 | °C | 1004 | hPa | Humid | 35 | 0 | 0 | 20.248 | 133671.5352 | 225811.2076 | 30.6166 | 27
314262 | 2018-04-13 14:09 | 8.4925 | Oxy5 (PSt7-10) | 2018-04-04 12:42 | default | 202.4684 | μmol/L | 28.4323 | °C | 1004 | hPa | Humid | 35 | 0 | 0 | 20.248 | 133678.5458 | 225800.0821 | 30.6166 | 27
314270 | 2018-04-13 14:09 | 8.5096 | Oxy5 (PSt7-10) | 2018-04-04 12:42 | default | 202.3555 | μmol/L | 28.4449 | °C | 1004 | hPa | Humid | 35 | 0 | 0 | 20.25 | 133680.77 | 225797.7566 | 30.6166 | 27
314284 | 2018-04-13 14:09 | 8.5259 | Oxy5 (PSt7-10) | 2018-04-04 12:42 | default | 202.4594 | μmol/L | 28.4458 | °C | 1004 | hPa | Humid | 35 | 0 | 0 | 20.244 | 133682.1912 | 225796.7924 | 30.6166 | 27
314291 | 2018-04-13 14:09 | 8.5426 | Oxy5 (PSt7-10) | 2018-04-04 12:42 | default | 202.4107 | μmol/L | 28.4418 | °C | 1004 | hPa | Humid | 35 | 0 | 0 | 20.248 | 133672.0254 | 225805.2892 | 30.6166 | 27
314297 | 2018-04-13 14:09 | 8.5591 | Oxy5 (PSt7-10) | 2018-04-04 12:42 | default | 202.4089 | μmol/L | 28.436 | °C | 1004 | hPa | Humid | 35 | 0 | 0 | 20.25 | 133683.0807 | 225802.9396 | 30.6166 | 27
314313 | 2018-04-13 14:09 | 8.5756 | Oxy5 (PSt7-10) | 2018-04-04 12:42 | default | 202.2974 | μmol/L | 28.4454 | °C | 1004 | hPa | Humid | 35 | 0 | 0 | 20.253 | 133672.5116 | 225802.1164 | 30.6166 | 27
314321 | 2018-04-13 14:09 | 8.5924 | Oxy5 (PSt7-10) | 2018-04-04 12:42 | default | 202.3637 | μmol/L | 28.4435 | °C | 1004 | hPa | Humid | 35 | 0 | 0 | 20.25 | 133672.107 | 225795.0989 | 30.6166 | 27
314334 | 2018-04-13 14:09 | 8.6106 | Oxy5 (PSt7-10) | 2018-04-04 12:42 | default | 202.3162 | μmol/L | 28.4513 | °C | 1004 | hPa | Humid | 35 | 0 | 0 | 20.25 | 133690.8063 | 225794.0552 | 30.6166 | 27
314343 | 2018-04-13 14:09 | 8.6256 | Oxy5 (PSt7-10) | 2018-04-04 12:42 | default | 202.1961 | μmol/L | 28.4591 | °C | 1004 | hPa | Humid | 35 | 0 | 0 | 20.254 | 133682.5474 | 225787.8346 | 30.6166 | 27
314348 | 2018-04-13 14:09 | 8.6428 | Oxy5 (PSt7-10) | 2018-04-04 12:42 | default | 202.2493 | μmol/L | 28.4473 | °C | 1004 | hPa | Humid | 35 | 0 | 0 | 20.255 | 133684.5441 | 225800.3125 | 30.6166 | 27
314363 | 2018-04-13 14:09 | 8.6596 | Oxy5 (PSt7-10) | 2018-04-04 12:42 | default | 202.2038 | μmol/L | 28.4578 | °C | 1004 | hPa | Humid | 35 | 0 | 0 | 20.254 | 133690.2423 | 225795.7862 | 30.6166 | 27
314367 | 2018-04-13 14:09 | 8.6761 | Oxy5 (PSt7-10) | 2018-04-04 12:42 | default | 202.3628 | μmol/L | 28.4467 | °C | 1004 | hPa | Humid | 35 | 0 | 0 | 20.249 | 133701.0014 | 225797.759 | 30.6166 | 27
314385 | 2018-04-13 14:09 | 8.693 | Oxy5 (PSt7-10) | 2018-04-04 12:42 | default | 202.3018 | μmol/L | 28.4356 | °C | 1004 | hPa | Humid | 35 | 0 | 0 | 20.256 | 133701.4654 | 225795.0604 | 30.6166 | 27
314388 | 2018-04-13 14:09 | 8.7093 | Oxy5 (PSt7-10) | 2018-04-04 12:42 | default | 202.3073 | μmol/L | 28.4377 | °C | 1004 | hPa | Humid | 35 | 0 | 0 | 20.255 | 133695.2749 | 225798.5765 | 30.6166 | 27
314399 | 2018-04-13 14:09 | 8.7267 | Oxy5 (PSt7-10) | 2018-04-04 12:42 | default | 202.2954 | μmol/L | 28.4366 | °C | 1004 | hPa | Humid | 35 | 0 | 0 | 20.256 | 133695.0466 | 225792.6304 | 30.6166 | 27
314415 | 2018-04-13 14:09 | 8.7424 | Oxy5 (PSt7-10) | 2018-04-04 12:42 | default | 202.2901 | μmol/L | 28.4375 | °C | 1004 | hPa | Humid | 35 | 0 | 0 | 20.256 | 133704.7457 | 225785.6976 | 30.6166 | 27
314424 | 2018-04-13 14:09 | 8.7593 | Oxy5 (PSt7-10) | 2018-04-04 12:42 | default | 202.3969 | μmol/L | 28.432 | °C | 1004 | hPa | Humid | 35 | 0 | 0 | 20.252 | 133701.1686 | 225788.0827 | 30.6166 | 27
314426 | 2018-04-13 14:09 | 8.7756 | Oxy5 (PSt7-10) | 2018-04-04 12:42 | default | 202.3298 | μmol/L | 28.437 | °C | 1004 | hPa | Humid | 35 | 0 | 0 | 20.254 | 133699.6036 | 225799.6598 | 30.6166 | 27
314442 | 2018-04-13 14:09 | 8.793 | Oxy5 (PSt7-10) | 2018-04-04 12:42 | default | 202.236 | μmol/L | 28.4404 | °C | 1004 | hPa | Humid | 35 | 0 | 0 | 20.258 | 133702.9903 | 225795.5541 | 30.6166 | 27
314448 | 2018-04-13 14:09 | 8.8094 | Oxy5 (PSt7-10) | 2018-04-04 12:42 | default | 202.2547 | μmol/L | 28.4403 | °C | 1004 | hPa | Humid | 35 | 0 | 0 | 20.257 | 133701.8827 | 225796.4461 | 30.6166 | 27
314462 | 2018-04-13 14:10 | 8.8264 | Oxy5 (PSt7-10) | 2018-04-04 12:42 | default | 202.3164 | μmol/L | 28.4362 | °C | 1004 | hPa | Humid | 35 | 0 | 0 | 20.255 | 133709.9547 | 225796.6776 | 30.6166 | 27
314469 | 2018-04-13 14:10 | 8.8619 | Oxy5 (PSt7-10) | 2018-04-04 12:42 | default | 202.3915 | μmol/L | 28.4268 | °C | 1004 | hPa | Humid | 35 | 0 | 0 | 20.254 | 133752.7571 | 225835.2947 | 30.6166 | 27
314479 | 2018-04-13 14:10 | 8.8619 | Oxy5 (PSt7-10) | 2018-04-04 12:42 | default | 202.4263 | μmol/L | 28.4241 | °C | 1004 | hPa | Humid | 35 | 0 | 0 | 20.253 | 133699.4549 | 225786.1076 | 30.6166 | 27
314490 | 2018-04-13 14:10 | 8.8759 | Oxy5 (PSt7-10) | 2018-04-04 12:42 | default | 202.1979 | μmol/L | 28.4558 | °C | 1004 | hPa | Humid | 35 | 0 | 0 | 20.255 | 133689.5172 | 225770.6409 | 30.6166 | 27
314498 | 2018-04-13 14:10 | 8.893 | Oxy5 (PSt7-10) | 2018-04-04 12:42 | default | 202.1345 | μmol/L | 28.4541 | °C | 1004 | hPa | Humid | 35 | 0 | 0 | 20.259 | 133714.9733 | 225784.9741 | 30.6166 | 27
314513 | 2018-04-13 14:10 | 8.9089 | Oxy5 (PSt7-10) | 2018-04-04 12:42 | default | 202.1147 | μmol/L | 28.4483 | °C | 1004 | hPa | Humid | 35 | 0 | 0 | 20.262 | 133717.2031 | 225787.5132 | 30.6166 | 27
314524 | 2018-04-13 14:10 | 8.926 | Oxy5 (PSt7-10) | 2018-04-04 12:42 | default | 202.2773 | μmol/L | 28.4366 | °C | 1004 | hPa | Humid | 35 | 0 | 0 | 20.257 | 133716.1204 | 225791.0918 | 30.6166 | 27
314528 | 2018-04-13 14:10 | 8.9428 | Oxy5 (PSt7-10) | 2018-04-04 12:42 | default | 202.2435 | μmol/L | 28.4422 | °C | 1004 | hPa | Humid | 35 | 0 | 0 | 20.257 | 133725.7544 | 225795.8078 | 30.6166 | 27
314541 | 2018-04-13 14:10 | 8.9597 | Oxy5 (PSt7-10) | 2018-04-04 12:42 | default | 202.2762 | μmol/L | 28.4368 | °C | 1004 | hPa | Humid | 35 | 0 | 0 | 20.257 | 133729.6022 | 225795.2292 | 30.6166 | 27
314548 | 2018-04-13 14:10 | 8.9762 | Oxy5 (PSt7-10) | 2018-04-04 12:42 | default | 202.1688 | μmol/L | 28.4455 | °C | 1004 | hPa | Humid | 35 | 0 | 0 | 20.26 | 133727.674 | 225793.0942 | 30.6166 | 27
314563 | 2018-04-13 14:10 | 8.993 | Oxy5 (PSt7-10) | 2018-04-04 12:42 | default | 202.1605 | μmol/L | 28.4438 | °C | 1004 | hPa | Humid | 35 | 0 | 0 | 20.261 | 133724.1336 | 225795.662 | 30.6166 | 27
314569 | 2018-04-13 14:10 | 9.009 | Oxy5 (PSt7-10) | 2018-04-04 12:42 | default | 202.2964 | μmol/L | 28.4304 | °C | 1004 | hPa | Humid | 35 | 0 | 0 | 20.258 | 133723.8342 | 225790.0922 | 30.6166 | 27
314579 | 2018-04-13 14:10 | 9.0263 | Oxy5 (PSt7-10) | 2018-04-04 12:42 | default | 202.2554 | μmol/L | 28.4312 | °C | 1004 | hPa | Humid | 35 | 0 | 0 | 20.26 | 133719.5781 | 225796.1905 | 30.6166 | 27
314593 | 2018-04-13 14:10 | 9.0424 | Oxy5 (PSt7-10) | 2018-04-04 12:42 | default | 202.1795 | μmol/L | 28.4437 | °C | 1004 | hPa | Humid | 35 | 0 | 0 | 20.26 | 133744.2857 | 225805.7355 | 30.6166 | 27
314601 | 2018-04-13 14:10 | 9.0597 | Oxy5 (PSt7-10) | 2018-04-04 12:42 | default | 202.2491 | μmol/L | 28.4352 | °C | 1004 | hPa | Humid | 35 | 0 | 0 | 20.259 | 133746.8886 | 225810.0914 | 30.6166 | 27
314614 | 2018-04-13 14:10 | 9.0762 | Oxy5 (PSt7-10) | 2018-04-04 12:42 | default | 202.2015 | μmol/L | 28.434 | °C | 1004 | hPa | Humid | 35 | 0 | 0 | 20.262 | 133741.1521 | 225803.4391 | 30.6166 | 27
314619 | 2018-04-13 14:10 | 9.0925 | Oxy5 (PSt7-10) | 2018-04-04 12:42 | default | 202.1549 | μmol/L | 28.4387 | °C | 1004 | hPa | Humid | 35 | 0 | 0 | 20.263 | 133751.5751 | 225800.3403 | 30.6166 | 27
314632 | 2018-04-13 14:10 | 9.1097 | Oxy5 (PSt7-10) | 2018-04-04 12:42 | default | 202.2759 | μmol/L | 28.4217 | °C | 1004 | hPa | Humid | 35 | 0 | 0 | 20.262 | 133747.8702 | 225802.5366 | 30.6166 | 27
314644 | 2018-04-13 14:10 | 9.1263 | Oxy5 (PSt7-10) | 2018-04-04 12:42 | default | 202.1683 | μmol/L | 28.4334 | °C | 1004 | hPa | Humid | 35 | 0 | 0 | 20.264 | 133747.2145 | 225791.3253 | 30.6166 | 27
314653 | 2018-04-13 14:10 | 9.1425 | Oxy5 (PSt7-10) | 2018-04-04 12:42 | default | 202.1728 | μmol/L | 28.4357 | °C | 1004 | hPa | Humid | 35 | 0 | 0 | 20.263 | 133752.9327 | 225798.6787 | 30.6166 | 27
314657 | 2018-04-13 14:10 | 9.1591 | Oxy5 (PSt7-10) | 2018-04-04 12:42 | default | 202.1451 | μmol/L | 28.4403 | °C | 1004 | hPa | Humid | 35 | 0 | 0 | 20.263 | 133757.9928 | 225801.2648 | 30.6166 | 27
314671 | 2018-04-13 14:10 | 9.1756 | Oxy5 (PSt7-10) | 2018-04-04 12:42 | default | 202.1864 | μmol/L | 28.4395 | °C | 1004 | hPa | Humid | 35 | 0 | 0 | 20.261 | 133747.9843 | 225793.6162 | 30.6166 | 27
314681 | 2018-04-13 14:10 | 9.1939 | Oxy5 (PSt7-10) | 2018-04-04 12:42 | default | 202.2579 | μmol/L | 28.4277 | °C | 1004 | hPa | Humid | 35 | 0 | 0 | 20.261 | 133755.19 | 225795.7772 | 30.6166 | 27
314694 | 2018-04-13 14:10 | 9.2092 | Oxy5 (PSt7-10) | 2018-04-04 12:42 | default | 202.0326 | μmol/L | 28.4468 | °C | 1004 | hPa | Humid | 35 | 0 | 0 | 20.267 | 133758.6563 | 225785.487 | 30.6166 | 27
314697 | 2018-04-13 14:10 | 9.2257 | Oxy5 (PSt7-10) | 2018-04-04 12:42 | default | 202.1158 | μmol/L | 28.4421 | °C | 1004 | hPa | Humid | 35 | 0 | 0 | 20.264 | 133755.9491 | 225779.4847 | 30.6166 | 27
314709 | 2018-04-13 14:10 | 9.2427 | Oxy5 (PSt7-10) | 2018-04-04 12:42 | default | 202.082 | μmol/L | 28.4537 | °C | 1004 | hPa | Humid | 35 | 0 | 0 | 20.262 | 133758.6805 | 225806.0443 | 30.6166 | 27
314718 | 2018-04-13 14:10 | 9.2596 | Oxy5 (PSt7-10) | 2018-04-04 12:42 | default | 202.0753 | μmol/L | 28.4428 | °C | 1004 | hPa | Humid | 35 | 0 | 0 | 20.266 | 133755.7853 | 225788.6337 | 30.6166 | 27
314730 | 2018-04-13 14:10 | 9.2757 | Oxy5 (PSt7-10) | 2018-04-04 12:42 | default | 202.1118 | μmol/L | 28.4398 | °C | 1004 | hPa | Humid | 35 | 0 | 0 | 20.265 | 133759.0255 | 225789.7365 | 30.6166 | 27
314742 | 2018-04-13 14:10 | 9.2929 | Oxy5 (PSt7-10) | 2018-04-04 12:42 | default | 202.0842 | μmol/L | 28.4504 | °C | 1004 | hPa | Humid | 35 | 0 | 0 | 20.263 | 133764.637 | 225791.7127 | 30.6166 | 27
314750 | 2018-04-13 14:10 | 9.309 | Oxy5 (PSt7-10) | 2018-04-04 12:42 | default | 202.072 | μmol/L | 28.4463 | °C | 1004 | hPa | Humid | 35 | 0 | 0 | 20.265 | 133769.7828 | 225793.2556 | 30.6166 | 27
314763 | 2018-04-13 14:10 | 9.3261 | Oxy5 (PSt7-10) | 2018-04-04 12:42 | default | 202.1939 | μmol/L | 28.4232 | °C | 1004 | hPa | Humid | 35 | 0 | 0 | 20.266 | 133830.8136 | 225792.6251 | 30.6166 | 27
314767 | 2018-04-13 14:10 | 9.3427 | Oxy5 (PSt7-10) | 2018-04-04 12:42 | default | 202.1676 | μmol/L | 28.4336 | °C | 1004 | hPa | Humid | 35 | 0 | 0 | 20.264 | 133832.6424 | 225802.8734 | 30.6166 | 27
314776 | 2018-04-13 14:10 | 9.3589 | Oxy5 (PSt7-10) | 2018-04-04 12:42 | default | 202.1538 | μmol/L | 28.4359 | °C | 1004 | hPa | Humid | 35 | 0 | 0 | 20.264 | 133804.8344 | 225785.874 | 30.6166 | 27
314789 | 2018-04-13 14:10 | 9.3761 | Oxy5 (PSt7-10) | 2018-04-04 12:42 | default | 202.0748 | μmol/L | 28.4368 | °C | 1004 | hPa | Humid | 35 | 0 | 0 | 20.268 | 133814.8848 | 225793.8156 | 30.6166 | 27
314798 | 2018-04-13 14:10 | 9.3929 | Oxy5 (PSt7-10) | 2018-04-04 12:42 | default | 202.0723 | μmol/L | 28.4402 | °C | 1004 | hPa | Humid | 35 | 0 | 0 | 20.267 | 133815.0179 | 225798.5134 | 30.6166 | 27
314807 | 2018-04-13 14:10 | 9.4091 | Oxy5 (PSt7-10) | 2018-04-04 12:42 | default | 202.1246 | μmol/L | 28.4346 | °C | 1004 | hPa | Humid | 35 | 0 | 0 | 20.266 | 133809.5957 | 225785.2755 | 30.6166 | 27
314823 | 2018-04-13 14:10 | 9.4259 | Oxy5 (PSt7-10) | 2018-04-04 12:42 | default | 202.0822 | μmol/L | 28.4326 | °C | 1004 | hPa | Humid | 35 | 0 | 0 | 20.269 | 133810.6011 | 225794.1152 | 30.6166 | 27
314826 | 2018-04-13 14:10 | 9.4424 | Oxy5 (PSt7-10) | 2018-04-04 12:42 | default | 202.0698 | μmol/L | 28.4346 | °C | 1004 | hPa | Humid | 35 | 0 | 0 | 20.269 | 133790.3082 | 225783.4166 | 30.6166 | 27
314841 | 2018-04-13 14:10 | 9.4593 | Oxy5 (PSt7-10) | 2018-04-04 12:42 | default | 202.0998 | μmol/L | 28.4266 | °C | 1004 | hPa | Humid | 35 | 0 | 0 | 20.27 | 133796.983 | 225791.3633 | 30.6166 | 27
314852 | 2018-04-13 14:10 | 9.4763 | Oxy5 (PSt7-10) | 2018-04-04 12:42 | default | 202.0628 | μmol/L | 28.4328 | °C | 1004 | hPa | Humid | 35 | 0 | 0 | 20.27 | 133800.0197 | 225798.6645 | 30.6166 | 27
314857 | 2018-04-13 14:10 | 9.4925 | Oxy5 (PSt7-10) | 2018-04-04 12:42 | default | 202.0909 | μmol/L | 28.4372 | °C | 1004 | hPa | Humid | 35 | 0 | 0 | 20.267 | 133804.4854 | 225789.1113 | 30.6166 | 27
314867 | 2018-04-13 14:10 | 9.51 | Oxy5 (PSt7-10) | 2018-04-04 12:42 | default | 202.0945 | μmol/L | 28.4336 | °C | 1004 | hPa | Humid | 35 | 0 | 0 | 20.268 | 133814.0888 | 225798.7427 | 30.6166 | 27
314876 | 2018-04-13 14:10 | 9.5262 | Oxy5 (PSt7-10) | 2018-04-04 12:42 | default | 202.0521 | μmol/L | 28.4375 | °C | 1004 | hPa | Humid | 35 | 0 | 0 | 20.269 | 133822.5366 | 225799.323 | 30.6166 | 27
314894 | 2018-04-13 14:10 | 9.5423 | Oxy5 (PSt7-10) | 2018-04-04 12:42 | default | 201.9467 | μmol/L | 28.4459 | °C | 1004 | hPa | Humid | 35 | 0 | 0 | 20.272 | 133824.0477 | 225782.1618 | 30.6166 | 27
314901 | 2018-04-13 14:10 | 9.5593 | Oxy5 (PSt7-10) | 2018-04-04 12:42 | default | 202.0401 | μmol/L | 28.4486 | °C | 1004 | hPa | Humid | 35 | 0 | 0 | 20.266 | 133820.7872 | 225787.5214 | 30.6166 | 27
314908 | 2018-04-13 14:10 | 9.576 | Oxy5 (PSt7-10) | 2018-04-04 12:42 | default | 202.0017 | μmol/L | 28.4308 | °C | 1004 | hPa | Humid | 35 | 0 | 0 | 20.274 | 133822.9582 | 225788.3534 | 30.6166 | 27
314916 | 2018-04-13 14:10 | 9.593 | Oxy5 (PSt7-10) | 2018-04-04 12:42 | default | 202.0409 | μmol/L | 28.4424 | °C | 1004 | hPa | Humid | 35 | 0 | 0 | 20.268 | 133830.2296 | 225791.0031 | 30.6166 | 27
314926 | 2018-04-13 14:10 | 9.6096 | Oxy5 (PSt7-10) | 2018-04-04 12:42 | default | 202.0091 | μmol/L | 28.4326 | °C | 1004 | hPa | Humid | 35 | 0 | 0 | 20.273 | 133832.0443 | 225789.701 | 30.6166 | 27
314945 | 2018-04-13 14:10 | 9.6261 | Oxy5 (PSt7-10) | 2018-04-04 12:42 | default | 202.116 | μmol/L | 28.4119 | °C | 1004 | hPa | Humid | 35 | 0 | 0 | 20.274 | 133831.4137 | 225780.9199 | 30.6166 | 27
314948 | 2018-04-13 14:10 | 9.6429 | Oxy5 (PSt7-10) | 2018-04-04 12:42 | default | 202.0521 | μmol/L | 28.4194 | °C | 1004 | hPa | Humid | 35 | 0 | 0 | 20.275 | 133827.2936 | 225784.6711 | 30.6166 | 27
314965 | 2018-04-13 14:10 | 9.6597 | Oxy5 (PSt7-10) | 2018-04-04 12:42 | default | 202.0227 | μmol/L | 28.4303 | °C | 1004 | hPa | Humid | 35 | 0 | 0 | 20.273 | 133833.4108 | 225787.5108 | 30.6166 | 27
314967 | 2018-04-13 14:10 | 9.6761 | Oxy5 (PSt7-10) | 2018-04-04 12:42 | default | 201.9694 | μmol/L | 28.4331 | °C | 1004 | hPa | Humid | 35 | 0 | 0 | 20.275 | 133816.8973 | 225788.431 | 30.6166 | 27
314983 | 2018-04-13 14:10 | 9.6929 | Oxy5 (PSt7-10) | 2018-04-04 12:42 | default | 202.0127 | μmol/L | 28.441 | °C | 1004 | hPa | Humid | 35 | 0 | 0 | 20.27 | 133830.6564 | 225789.7927 | 30.6166 | 27
314987 | 2018-04-13 14:10 | 9.7089 | Oxy5 (PSt7-10) | 2018-04-04 12:42 | default | 201.972 | μmol/L | 28.4327 | °C | 1004 | hPa | Humid | 35 | 0 | 0 | 20.275 | 133840.803 | 225789.6194 | 30.6166 | 27
315001 | 2018-04-13 14:10 | 9.7263 | Oxy5 (PSt7-10) | 2018-04-04 12:42 | default | 202.0032 | μmol/L | 28.4305 | °C | 1004 | hPa | Humid | 35 | 0 | 0 | 20.274 | 133844.2414 | 225788.8103 | 30.6166 | 27
315009 | 2018-04-13 14:10 | 9.7425 | Oxy5 (PSt7-10) | 2018-04-04 12:42 | default | 202.0596 | μmol/L | 28.4272 | °C | 1004 | hPa | Humid | 35 | 0 | 0 | 20.272 | 133839.3202 | 225799.1348 | 30.6166 | 27
315022 | 2018-04-13 14:10 | 9.7593 | Oxy5 (PSt7-10) | 2018-04-04 12:42 | default | 201.9527 | μmol/L | 28.4268 | °C | 1004 | hPa | Humid | 35 | 0 | 0 | 20.278 | 133853.8006 | 225792.189 | 30.6166 | 27
315031 | 2018-04-13 14:10 | 9.7762 | Oxy5 (PSt7-10) | 2018-04-04 12:42 | default | 202.0197 | μmol/L | 28.4248 | °C | 1004 | hPa | Humid | 35 | 0 | 0 | 20.275 | 133853.3961 | 225800.2057 | 30.6166 | 27
315040 | 2018-04-13 14:10 | 9.7925 | Oxy5 (PSt7-10) | 2018-04-04 12:42 | default | 201.9433 | μmol/L | 28.4314 | °C | 1004 | hPa | Humid | 35 | 0 | 0 | 20.277 | 133852.2986 | 225792.3396 | 30.6166 | 27
315050 | 2018-04-13 14:10 | 9.8095 | Oxy5 (PSt7-10) | 2018-04-04 12:42 | default | 202.0079 | μmol/L | 28.4177 | °C | 1004 | hPa | Humid | 35 | 0 | 0 | 20.278 | 133845.5958 | 225783.743 | 30.6166 | 27
315062 | 2018-04-13 14:11 | 9.8264 | Oxy5 (PSt7-10) | 2018-04-04 12:42 | default | 201.9549 | μmol/L | 28.4385 | °C | 1004 | hPa | Humid | 35 | 0 | 0 | 20.274 | 133848.0518 | 225793.8995 | 30.6166 | 27
315068 | 2018-04-13 14:11 | 9.843 | Oxy5 (PSt7-10) | 2018-04-04 12:42 | default | 201.8225 | μmol/L | 28.4453 | °C | 1004 | hPa | Humid | 35 | 0 | 0 | 20.279 | 133857.1324 | 225786.5589 | 30.6166 | 27
315076 | 2018-04-13 14:11 | 9.8591 | Oxy5 (PSt7-10) | 2018-04-04 12:42 | default | 201.8897 | μmol/L | 28.4463 | °C | 1004 | hPa | Humid | 35 | 0 | 0 | 20.275 | 133846.2948 | 225788.4305 | 30.6166 | 27
315088 | 2018-04-13 14:11 | 9.8766 | Oxy5 (PSt7-10) | 2018-04-04 12:42 | default | 201.9067 | μmol/L | 28.4404 | °C | 1004 | hPa | Humid | 35 | 0 | 0 | 20.276 | 133852.901 | 225787.873 | 30.6166 | 27
315096 | 2018-04-13 14:11 | 9.8929 | Oxy5 (PSt7-10) | 2018-04-04 12:42 | default | 201.8541 | μmol/L | 28.4371 | °C | 1004 | hPa | Humid | 35 | 0 | 0 | 20.28 | 133857.5247 | 225784.148 | 30.6166 | 27
315113 | 2018-04-13 14:11 | 9.9097 | Oxy5 (PSt7-10) | 2018-04-04 12:42 | default | 201.9904 | μmol/L | 28.4206 | °C | 1004 | hPa | Humid | 35 | 0 | 0 | 20.278 | 133847.9862 | 225781.735 | 30.6166 | 27
315122 | 2018-04-13 14:11 | 9.9263 | Oxy5 (PSt7-10) | 2018-04-04 12:42 | default | 201.9483 | μmol/L | 28.4245 | °C | 1004 | hPa | Humid | 35 | 0 | 0 | 20.279 | 133852.971 | 225776.1679 | 30.6166 | 27
315126 | 2018-04-13 14:11 | 9.9424 | Oxy5 (PSt7-10) | 2018-04-04 12:42 | default | 201.8716 | μmol/L | 28.4342 | °C | 1004 | hPa | Humid | 35 | 0 | 0 | 20.28 | 133859.1552 | 225785.2701 | 30.6166 | 27
315141 | 2018-04-13 14:11 | 9.9596 | Oxy5 (PSt7-10) | 2018-04-04 12:42 | default | 201.9436 | μmol/L | 28.4192 | °C | 1004 | hPa | Humid | 35 | 0 | 0 | 20.281 | 133865.53 | 225793.6676 | 30.6166 | 27
315148 | 2018-04-13 14:11 | 9.9769 | Oxy5 (PSt7-10) | 2018-04-04 12:42 | default | 201.9568 | μmol/L | 28.4231 | °C | 1004 | hPa | Humid | 35 | 0 | 0 | 20.279 | 133874.0895 | 225789.0992 | 30.6166 | 27
315161 | 2018-04-13 14:11 | 9.9924 | Oxy5 (PSt7-10) | 2018-04-04 12:42 | default | 201.9171 | μmol/L | 28.4357 | °C | 1004 | hPa | Humid | 35 | 0 | 0 | 20.277 | 133873.0179 | 225777.1743 | 30.6166 | 27
315169 | 2018-04-13 14:11 | 10.0098 | Oxy5 (PSt7-10) | 2018-04-04 12:42 | default | 201.9012 | μmol/L | 28.4353 | °C | 1004 | hPa | Humid | 35 | 0 | 0 | 20.278 | 133875.8147 | 225788.8825 | 30.6166 | 27
315184 | 2018-04-13 14:11 | 10.0263 | Oxy5 (PSt7-10) | 2018-04-04 12:42 | default | 201.9086 | μmol/L | 28.4341 | °C | 1004 | hPa | Humid | 35 | 0 | 0 | 20.278 | 133878.5971 | 225779.6309 | 30.6166 | 27
315192 | 2018-04-13 14:11 | 10.0427 | Oxy5 (PSt7-10) | 2018-04-04 12:42 | default | 201.8589 | μmol/L | 28.4302 | °C | 1004 | hPa | Humid | 35 | 0 | 0 | 20.282 | 133883.921 | 225777.1535 | 30.6166 | 27
315200 | 2018-04-13 14:11 | 10.059 | Oxy5 (PSt7-10) | 2018-04-04 12:42 | default | 201.8558 | μmol/L | 28.4307 | °C | 1004 | hPa | Humid | 35 | 0 | 0 | 20.282 | 133872.6742 | 225784.9849 | 30.6166 | 27
315210 | 2018-04-13 14:11 | 10.0762 | Oxy5 (PSt7-10) | 2018-04-04 12:42 | default | 201.874 | μmol/L | 28.4368 | °C | 1004 | hPa | Humid | 35 | 0 | 0 | 20.279 | 133868.5753 | 225791.1918 | 30.6166 | 27
315223 | 2018-04-13 14:11 | 10.0925 | Oxy5 (PSt7-10) | 2018-04-04 12:42 | default | 201.8735 | μmol/L | 28.4278 | °C | 1004 | hPa | Humid | 35 | 0 | 0 | 20.282 | 133873.6788 | 225779.0093 | 30.6166 | 27
315234 | 2018-04-13 14:11 | 10.109 | Oxy5 (PSt7-10) | 2018-04-04 12:42 | default | 201.7792 | μmol/L | 28.4313 | °C | 1004 | hPa | Humid | 35 | 0 | 0 | 20.286 | 133882.1387 | 225793.2289 | 30.6166 | 27
315239 | 2018-04-13 14:11 | 10.1262 | Oxy5 (PSt7-10) | 2018-04-04 12:42 | default | 201.9015 | μmol/L | 28.4202 | °C | 1004 | hPa | Humid | 35 | 0 | 0 | 20.283 | 133881.9166 | 225789.0073 | 30.6166 | 27
315249 | 2018-04-13 14:11 | 10.1425 | Oxy5 (PSt7-10) | 2018-04-04 12:42 | default | 201.744 | μmol/L | 28.4432 | °C | 1004 | hPa | Humid | 35 | 0 | 0 | 20.284 | 133892.9921 | 225784.4878 | 30.6166 | 27
315256 | 2018-04-13 14:11 | 10.1595 | Oxy5 (PSt7-10) | 2018-04-04 12:42 | default | 201.7165 | μmol/L | 28.4477 | °C | 1004 | hPa | Humid | 35 | 0 | 0 | 20.284 | 133897.1318 | 225791.815 | 30.6166 | 27
315273 | 2018-04-13 14:11 | 10.1762 | Oxy5 (PSt7-10) | 2018-04-04 12:42 | default | 201.6525 | μmol/L | 28.4523 | °C | 1004 | hPa | Humid | 35 | 0 | 0 | 20.286 | 133903.6113 | 225778.9711 | 30.6166 | 27
315280 | 2018-04-13 14:11 | 10.193 | Oxy5 (PSt7-10) | 2018-04-04 12:42 | default | 201.7497 | μmol/L | 28.4392 | °C | 1004 | hPa | Humid | 35 | 0 | 0 | 20.285 | 133900.3806 | 225783.8619 | 30.6166 | 27
315291 | 2018-04-13 14:11 | 10.2096 | Oxy5 (PSt7-10) | 2018-04-04 12:42 | default | 201.7163 | μmol/L | 28.4357 | °C | 1004 | hPa | Humid | 35 | 0 | 0 | 20.288 | 133912.5715 | 225794.3649 | 30.6166 | 27
315302 | 2018-04-13 14:11 | 10.226 | Oxy5 (PSt7-10) | 2018-04-04 12:42 | default | 201.8233 | μmol/L | 28.4301 | °C | 1004 | hPa | Humid | 35 | 0 | 0 | 20.284 | 133898.2663 | 225774.6917 | 30.6166 | 27
315313 | 2018-04-13 14:11 | 10.2429 | Oxy5 (PSt7-10) | 2018-04-04 12:42 | default | 201.7259 | μmol/L | 28.4432 | °C | 1004 | hPa | Humid | 35 | 0 | 0 | 20.285 | 133900.6105 | 225785.5093 | 30.6166 | 27
315320 | 2018-04-13 14:11 | 10.2597 | Oxy5 (PSt7-10) | 2018-04-04 12:42 | default | 201.7768 | μmol/L | 28.4317 | °C | 1004 | hPa | Humid | 35 | 0 | 0 | 20.286 | 133913.654 | 225790.021 | 30.6166 | 27
315330 | 2018-04-13 14:11 | 10.2764 | Oxy5 (PSt7-10) | 2018-04-04 12:42 | default | 201.8243 | μmol/L | 28.4239 | °C | 1004 | hPa | Humid | 35 | 0 | 0 | 20.286 | 133919.0174 | 225795.0074 | 30.6166 | 27
315336 | 2018-04-13 14:11 | 10.2924 | Oxy5 (PSt7-10) | 2018-04-04 12:42 | default | 201.7686 | μmol/L | 28.4301 | °C | 1004 | hPa | Humid | 35 | 0 | 0 | 20.287 | 133913.1404 | 225779.9798 | 30.6166 | 27
315354 | 2018-04-13 14:11 | 10.3093 | Oxy5 (PSt7-10) | 2018-04-04 12:42 | default | 201.7494 | μmol/L | 28.4272 | °C | 1004 | hPa | Humid | 35 | 0 | 0 | 20.289 | 133914.9618 | 225797.7861 | 30.6166 | 27
315364 | 2018-04-13 14:11 | 10.3263 | Oxy5 (PSt7-10) | 2018-04-04 12:42 | default | 201.6986 | μmol/L | 28.4447 | °C | 1004 | hPa | Humid | 35 | 0 | 0 | 20.286 | 133909.509 | 225792.8583 | 30.6166 | 27
315368 | 2018-04-13 14:11 | 10.3422 | Oxy5 (PSt7-10) | 2018-04-04 12:42 | default | 201.7072 | μmol/L | 28.4342 | °C | 1004 | hPa | Humid | 35 | 0 | 0 | 20.289 | 133915.9904 | 225782.9754 | 30.6166 | 27
315381 | 2018-04-13 14:11 | 10.3595 | Oxy5 (PSt7-10) | 2018-04-04 12:42 | default | 201.7279 | μmol/L | 28.4278 | °C | 1004 | hPa | Humid | 35 | 0 | 0 | 20.29 | 133923.4506 | 225784.2838 | 30.6166 | 27
315386 | 2018-04-13 14:11 | 10.3763 | Oxy5 (PSt7-10) | 2018-04-04 12:42 | default | 201.7663 | μmol/L | 28.4274 | °C | 1004 | hPa | Humid | 35 | 0 | 0 | 20.288 | 133925.61 | 225787.4352 | 30.6166 | 27
315396 | 2018-04-13 14:11 | 10.3925 | Oxy5 (PSt7-10) | 2018-04-04 12:42 | default | 201.7494 | μmol/L | 28.4272 | °C | 1004 | hPa | Humid | 35 | 0 | 0 | 20.289 | 133917.8893 | 225782.4652 | 30.6166 | 27
315410 | 2018-04-13 14:11 | 10.4093 | Oxy5 (PSt7-10) | 2018-04-04 12:42 | default | 201.7725 | μmol/L | 28.4264 | °C | 1004 | hPa | Humid | 35 | 0 | 0 | 20.288 | 133941.0962 | 225786.8868 | 30.6166 | 27
315422 | 2018-04-13 14:11 | 10.4271 | Oxy5 (PSt7-10) | 2018-04-04 12:42 | default | 201.7153 | μmol/L | 28.4298 | °C | 1004 | hPa | Humid | 35 | 0 | 0 | 20.29 | 133932.701 | 225790.6533 | 30.6166 | 27
315433 | 2018-04-13 14:11 | 10.4424 | Oxy5 (PSt7-10) | 2018-04-04 12:42 | default | 201.6816 | μmol/L | 28.4324 | °C | 1004 | hPa | Humid | 35 | 0 | 0 | 20.291 | 133932.9366 | 225785.5249 | 30.6166 | 27
315439 | 2018-04-13 14:11 | 10.4595 | Oxy5 (PSt7-10) | 2018-04-04 12:42 | default | 201.7312 | μmol/L | 28.4302 | °C | 1004 | hPa | Humid | 35 | 0 | 0 | 20.289 | 133941.9833 | 225783.9468 | 30.6166 | 27
315447 | 2018-04-13 14:11 | 10.476 | Oxy5 (PSt7-10) | 2018-04-04 12:42 | default | 201.5771 | μmol/L | 28.4406 | °C | 1004 | hPa | Humid | 35 | 0 | 0 | 20.294 | 133935.2854 | 225776.1671 | 30.6166 | 27
315457 | 2018-04-13 14:11 | 10.4929 | Oxy5 (PSt7-10) | 2018-04-04 12:42 | default | 201.6688 | μmol/L | 28.4436 | °C | 1004 | hPa | Humid | 35 | 0 | 0 | 20.288 | 133938.0246 | 225783.6018 | 30.6166 | 27
315470 | 2018-04-13 14:11 | 10.5289 | Oxy5 (PSt7-10) | 2018-04-04 12:42 | default | 201.6477 | μmol/L | 28.435 | °C | 1004 | hPa | Humid | 35 | 0 | 0 | 20.292 | 133964.6869 | 225816.1691 | 30.6166 | 27
315476 | 2018-04-13 14:11 | 10.5289 | Oxy5 (PSt7-10) | 2018-04-04 12:42 | default | 201.6295 | μmol/L | 28.435 | °C | 1004 | hPa | Humid | 35 | 0 | 0 | 20.293 | 133917.1723 | 225757.2439 | 30.6166 | 27
315486 | 2018-04-13 14:11 | 10.5433 | Oxy5 (PSt7-10) | 2018-04-04 12:42 | default | 201.7297 | μmol/L | 28.4305 | °C | 1004 | hPa | Humid | 35 | 0 | 0 | 20.289 | 133909.4901 | 225761.1204 | 30.6166 | 27
315502 | 2018-04-13 14:11 | 10.559 | Oxy5 (PSt7-10) | 2018-04-04 12:42 | default | 201.6567 | μmol/L | 28.4365 | °C | 1004 | hPa | Humid | 35 | 0 | 0 | 20.291 | 133922.3273 | 225759.2165 | 30.6166 | 27
315507 | 2018-04-13 14:11 | 10.5761 | Oxy5 (PSt7-10) | 2018-04-04 12:42 | default | 201.664 | μmol/L | 28.4353 | °C | 1004 | hPa | Humid | 35 | 0 | 0 | 20.291 | 133932.3021 | 225771.3557 | 30.6166 | 27
315516 | 2018-04-13 14:11 | 10.5928 | Oxy5 (PSt7-10) | 2018-04-04 12:42 | default | 201.6501 | μmol/L | 28.4316 | °C | 1004 | hPa | Humid | 35 | 0 | 0 | 20.293 | 133934.8354 | 225771.2988 | 30.6166 | 27
315535 | 2018-04-13 14:11 | 10.6099 | Oxy5 (PSt7-10) | 2018-04-04 12:42 | default | 201.7304 | μmol/L | 28.4273 | °C | 1004 | hPa | Humid | 35 | 0 | 0 | 20.29 | 133952.5101 | 225776.8925 | 30.6166 | 27
315540 | 2018-04-13 14:11 | 10.6261 | Oxy5 (PSt7-10) | 2018-04-04 12:42 | default | 201.593 | μmol/L | 28.441 | °C | 1004 | hPa | Humid | 35 | 0 | 0 | 20.293 | 133947.323 | 225774.7418 | 30.6166 | 27
315548 | 2018-04-13 14:11 | 10.6426 | Oxy5 (PSt7-10) | 2018-04-04 12:42 | default | 201.6694 | μmol/L | 28.4344 | °C | 1004 | hPa | Humid | 35 | 0 | 0 | 20.291 | 133956.6439 | 225768.8176 | 30.6166 | 27
315560 | 2018-04-13 14:11 | 10.6593 | Oxy5 (PSt7-10) | 2018-04-04 12:42 | default | 201.6212 | μmol/L | 28.4273 | °C | 1004 | hPa | Humid | 35 | 0 | 0 | 20.296 | 133962.9952 | 225780.2991 | 30.6166 | 27
315570 | 2018-04-13 14:11 | 10.6762 | Oxy5 (PSt7-10) | 2018-04-04 12:42 | default | 201.7236 | μmol/L | 28.4224 | °C | 1004 | hPa | Humid | 35 | 0 | 0 | 20.292 | 133961.8662 | 225776.1759 | 30.6166 | 27
315576 | 2018-04-13 14:11 | 10.6922 | Oxy5 (PSt7-10) | 2018-04-04 12:42 | default | 201.5691 | μmol/L | 28.4299 | °C | 1004 | hPa | Humid | 35 | 0 | 0 | 20.298 | 133962.4772 | 225765.1362 | 30.6166 | 27
315589 | 2018-04-13 14:11 | 10.7094 | Oxy5 (PSt7-10) | 2018-04-04 12:42 | default | 201.6776 | μmol/L | 28.421 | °C | 1004 | hPa | Humid | 35 | 0 | 0 | 20.295 | 133968.4565 | 225769.6818 | 30.6166 | 27
315600 | 2018-04-13 14:11 | 10.7271 | Oxy5 (PSt7-10) | 2018-04-04 12:42 | default | 201.6514 | μmol/L | 28.4223 | °C | 1004 | hPa | Humid | 35 | 0 | 0 | 20.296 | 133962.1832 | 225772.0218 | 30.6166 | 27
315606 | 2018-04-13 14:11 | 10.7426 | Oxy5 (PSt7-10) | 2018-04-04 12:42 | default | 201.609 | μmol/L | 28.4263 | °C | 1004 | hPa | Humid | 35 | 0 | 0 | 20.297 | 133962.8329 | 225775.5428 | 30.6166 | 27
315622 | 2018-04-13 14:11 | 10.7592 | Oxy5 (PSt7-10) | 2018-04-04 12:42 | default | 201.634 | μmol/L | 28.4282 | °C | 1004 | hPa | Humid | 35 | 0 | 0 | 20.295 | 133961.7159 | 225775.1587 | 30.6166 | 27
315631 | 2018-04-13 14:11 | 10.7764 | Oxy5 (PSt7-10) | 2018-04-04 12:42 | default | 201.6535 | μmol/L | 28.4099 | °C | 1004 | hPa | Humid | 35 | 0 | 0 | 20.3 | 133964.8699 | 225781.7218 | 30.6166 | 27
315640 | 2018-04-13 14:11 | 10.7929 | Oxy5 (PSt7-10) | 2018-04-04 12:42 | default | 201.4712 | μmol/L | 28.4371 | °C | 1004 | hPa | Humid | 35 | 0 | 0 | 20.301 | 133971.7468 | 225776.3018 | 30.6166 | 27
315647 | 2018-04-13 14:11 | 10.8097 | Oxy5 (PSt7-10) | 2018-04-04 12:42 | default | 201.6185 | μmol/L | 28.4308 | °C | 1004 | hPa | Humid | 35 | 0 | 0 | 20.295 | 133974.9674 | 225770.128 | 30.6166 | 27
315656 | 2018-04-13 14:12 | 10.8255 | Oxy5 (PSt7-10) | 2018-04-04 12:42 | default | 201.6649 | μmol/L | 28.4231 | °C | 1004 | hPa | Humid | 35 | 0 | 0 | 20.295 | 133971.5588 | 225778.622 | 30.6166 | 27
315669 | 2018-04-13 14:12 | 10.8429 | Oxy5 (PSt7-10) | 2018-04-04 12:42 | default | 201.635 | μmol/L | 28.425 | °C | 1004 | hPa | Humid | 35 | 0 | 0 | 20.296 | 133981.6434 | 225780.1271 | 30.6166 | 27
315684 | 2018-04-13 14:12 | 10.8591 | Oxy5 (PSt7-10) | 2018-04-04 12:42 | default | 201.5476 | μmol/L | 28.4274 | °C | 1004 | hPa | Humid | 35 | 0 | 0 | 20.3 | 133988.5935 | 225771.7443 | 30.6166 | 27
315689 | 2018-04-13 14:12 | 10.8763 | Oxy5 (PSt7-10) | 2018-04-04 12:42 | default | 201.571 | μmol/L | 28.4356 | °C | 1004 | hPa | Humid | 35 | 0 | 0 | 20.296 | 133994.4206 | 225777.9552 | 30.6166 | 27
315704 | 2018-04-13 14:12 | 10.8928 | Oxy5 (PSt7-10) | 2018-04-04 12:42 | default | 201.4736 | μmol/L | 28.4427 | °C | 1004 | hPa | Humid | 35 | 0 | 0 | 20.299 | 133986.4211 | 225779.8602 | 30.6166 | 27
315713 | 2018-04-13 14:12 | 10.9094 | Oxy5 (PSt7-10) | 2018-04-04 12:42 | default | 201.5833 | μmol/L | 28.4185 | °C | 1004 | hPa | Humid | 35 | 0 | 0 | 20.301 | 133991.0105 | 225774.8258 | 30.6166 | 27
315720 | 2018-04-13 14:12 | 10.9266 | Oxy5 (PSt7-10) | 2018-04-04 12:42 | default | 201.5599 | μmol/L | 28.4224 | °C | 1004 | hPa | Humid | 35 | 0 | 0 | 20.301 | 133990.1875 | 225782.2131 | 30.6166 | 27
315730 | 2018-04-13 14:12 | 10.9429 | Oxy5 (PSt7-10) | 2018-04-04 12:42 | default | 201.5961 | μmol/L | 28.4194 | °C | 1004 | hPa | Humid | 35 | 0 | 0 | 20.3 | 133992.9344 | 225773.5367 | 30.6166 | 27
315744 | 2018-04-13 14:12 | 10.9594 | Oxy5 (PSt7-10) | 2018-04-04 12:42 | default | 201.5561 | μmol/L | 28.423 | °C | 1004 | hPa | Humid | 35 | 0 | 0 | 20.301 | 133993.2798 | 225777.2892 | 30.6166 | 27
315748 | 2018-04-13 14:12 | 10.9758 | Oxy5 (PSt7-10) | 2018-04-04 12:42 | default | 201.5357 | μmol/L | 28.4234 | °C | 1004 | hPa | Humid | 35 | 0 | 0 | 20.302 | 133986.6857 | 225771.6852 | 30.6166 | 27
315760 | 2018-04-13 14:12 | 10.9923 | Oxy5 (PSt7-10) | 2018-04-04 12:42 | default | 201.5244 | μmol/L | 28.4343 | °C | 1004 | hPa | Humid | 35 | 0 | 0 | 20.299 | 133997.3324 | 225771.013 | 30.6166 | 27
315771 | 2018-04-13 14:12 | 11.0092 | Oxy5 (PSt7-10) | 2018-04-04 12:42 | default | 201.5702 | μmol/L | 28.4207 | °C | 1004 | hPa | Humid | 35 | 0 | 0 | 20.301 | 133991.067 | 225766.2957 | 30.6166 | 27
315782 | 2018-04-13 14:12 | 11.0259 | Oxy5 (PSt7-10) | 2018-04-04 12:42 | default | 201.4736 | μmol/L | 28.4367 | °C | 1004 | hPa | Humid | 35 | 0 | 0 | 20.301 | 134002.8565 | 225771.3583 | 30.6166 | 27
315793 | 2018-04-13 14:12 | 11.0422 | Oxy5 (PSt7-10) | 2018-04-04 12:42 | default | 201.5504 | μmol/L | 28.433 | °C | 1004 | hPa | Humid | 35 | 0 | 0 | 20.298 | 133988.5574 | 225764.454 | 30.6166 | 27
315804 | 2018-04-13 14:12 | 11.0593 | Oxy5 (PSt7-10) | 2018-04-04 12:42 | default | 201.5707 | μmol/L | 28.4145 | °C | 1004 | hPa | Humid | 35 | 0 | 0 | 20.303 | 133972.9468 | 225765.2441 | 30.6166 | 27
315811 | 2018-04-13 14:12 | 11.0765 | Oxy5 (PSt7-10) | 2018-04-04 12:42 | default | 201.639 | μmol/L | 28.4123 | °C | 1004 | hPa | Humid | 35 | 0 | 0 | 20.3 | 133974.6509 | 225771.0002 | 30.6166 | 27
315822 | 2018-04-13 14:12 | 11.0925 | Oxy5 (PSt7-10) | 2018-04-04 12:42 | default | 201.5966 | μmol/L | 28.4042 | °C | 1004 | hPa | Humid | 35 | 0 | 0 | 20.305 | 133973.3946 | 225769.4936 | 30.6166 | 27
315827 | 2018-04-13 14:12 | 11.1094 | Oxy5 (PSt7-10) | 2018-04-04 12:42 | default | 201.4341 | μmol/L | 28.4402 | °C | 1004 | hPa | Humid | 35 | 0 | 0 | 20.302 | 133985.9235 | 225765.8442 | 30.6166 | 27
315844 | 2018-04-13 14:12 | 11.1255 | Oxy5 (PSt7-10) | 2018-04-04 12:42 | default | 201.4584 | μmol/L | 28.4362 | °C | 1004 | hPa | Humid | 35 | 0 | 0 | 20.302 | 133984.711 | 225774.5339 | 30.6166 | 27
315846 | 2018-04-13 14:12 | 11.1426 | Oxy5 (PSt7-10) | 2018-04-04 12:42 | default | 201.4013 | μmol/L | 28.4366 | °C | 1004 | hPa | Humid | 35 | 0 | 0 | 20.305 | 133986.0862 | 225769.7675 | 30.6166 | 27
315858 | 2018-04-13 14:12 | 11.1594 | Oxy5 (PSt7-10) | 2018-04-04 12:42 | default | 201.4624 | μmol/L | 28.4295 | °C | 1004 | hPa | Humid | 35 | 0 | 0 | 20.304 | 133983.77 | 225768.5739 | 30.6166 | 27
315874 | 2018-04-13 14:12 | 11.1759 | Oxy5 (PSt7-10) | 2018-04-04 12:42 | default | 201.4284 | μmol/L | 28.4321 | °C | 1004 | hPa | Humid | 35 | 0 | 0 | 20.305 | 133981.065 | 225758.6023 | 30.6166 | 27
315878 | 2018-04-13 14:12 | 11.1928 | Oxy5 (PSt7-10) | 2018-04-04 12:42 | default | 201.4307 | μmol/L | 28.4287 | °C | 1004 | hPa | Humid | 35 | 0 | 0 | 20.306 | 133985.5598 | 225763.6906 | 30.6166 | 27
315886 | 2018-04-13 14:12 | 11.2091 | Oxy5 (PSt7-10) | 2018-04-04 12:42 | default | 201.4411 | μmol/L | 28.433 | °C | 1004 | hPa | Humid | 35 | 0 | 0 | 20.304 | 133980.506 | 225768.1086 | 30.6166 | 27
315904 | 2018-04-13 14:12 | 11.2264 | Oxy5 (PSt7-10) | 2018-04-04 12:42 | default | 201.4076 | μmol/L | 28.4355 | °C | 1004 | hPa | Humid | 35 | 0 | 0 | 20.305 | 133983.5236 | 225768.5314 | 30.6166 | 27
315906 | 2018-04-13 14:12 | 11.2426 | Oxy5 (PSt7-10) | 2018-04-04 12:42 | default | 201.5246 | μmol/L | 28.4101 | °C | 1004 | hPa | Humid | 35 | 0 | 0 | 20.307 | 133989.3125 | 225773.8918 | 30.6166 | 27
315918 | 2018-04-13 14:12 | 11.259 | Oxy5 (PSt7-10) | 2018-04-04 12:42 | default | 201.4804 | μmol/L | 28.4204 | °C | 1004 | hPa | Humid | 35 | 0 | 0 | 20.306 | 133994.1061 | 225767.8472 | 30.6166 | 27
315927 | 2018-04-13 14:12 | 11.2761 | Oxy5 (PSt7-10) | 2018-04-04 12:42 | default | 201.298 | μmol/L | 28.4386 | °C | 1004 | hPa | Humid | 35 | 0 | 0 | 20.31 | 134010.2763 | 225767.5302 | 30.6166 | 27
315943 | 2018-04-13 14:12 | 11.2925 | Oxy5 (PSt7-10) | 2018-04-04 12:42 | default | 201.4281 | μmol/L | 28.4231 | °C | 1004 | hPa | Humid | 35 | 0 | 0 | 20.308 | 134006.7142 | 225762.2086 | 30.6166 | 27
315952 | 2018-04-13 14:12 | 11.3095 | Oxy5 (PSt7-10) | 2018-04-04 12:42 | default | 201.3924 | μmol/L | 28.423 | °C | 1004 | hPa | Humid | 35 | 0 | 0 | 20.31 | 134008.5973 | 225761.8284 | 30.6166 | 27
315961 | 2018-04-13 14:12 | 11.326 | Oxy5 (PSt7-10) | 2018-04-04 12:42 | default | 201.468 | μmol/L | 28.4135 | °C | 1004 | hPa | Humid | 35 | 0 | 0 | 20.309 | 134001.0646 | 225756.487 | 30.6166 | 27
315970 | 2018-04-13 14:12 | 11.3429 | Oxy5 (PSt7-10) | 2018-04-04 12:42 | default | 201.4206 | μmol/L | 28.4243 | °C | 1004 | hPa | Humid | 35 | 0 | 0 | 20.308 | 134013.5131 | 225770.1273 | 30.6166 | 27
315977 | 2018-04-13 14:12 | 11.3601 | Oxy5 (PSt7-10) | 2018-04-04 12:42 | default | 201.412 | μmol/L | 28.4227 | °C | 1004 | hPa | Humid | 35 | 0 | 0 | 20.309 | 134011.328 | 225768.4378 | 30.6166 | 27
315994 | 2018-04-13 14:12 | 11.3765 | Oxy5 (PSt7-10) | 2018-04-04 12:42 | default | 201.3514 | μmol/L | 28.4177 | °C | 1004 | hPa | Humid | 35 | 0 | 0 | 20.314 | 134007.4729 | 225766.0966 | 30.6166 | 27
315999 | 2018-04-13 14:12 | 11.393 | Oxy5 (PSt7-10) | 2018-04-04 12:42 | default | 201.5276 | μmol/L | 28.4096 | °C | 1004 | hPa | Humid | 35 | 0 | 0 | 20.307 | 134016.4461 | 225768.4376 | 30.6166 | 27
316009 | 2018-04-13 14:12 | 11.4108 | Oxy5 (PSt7-10) | 2018-04-04 12:42 | default | 201.2959 | μmol/L | 28.4299 | °C | 1004 | hPa | Humid | 35 | 0 | 0 | 20.313 | 134017.2933 | 225763.6112 | 30.6166 | 27
316023 | 2018-04-13 14:12 | 11.4257 | Oxy5 (PSt7-10) | 2018-04-04 12:42 | default | 201.3269 | μmol/L | 28.4368 | °C | 1004 | hPa | Humid | 35 | 0 | 0 | 20.309 | 134010.5271 | 225750.274 | 30.6166 | 27
316027 | 2018-04-13 14:12 | 11.4429 | Oxy5 (PSt7-10) | 2018-04-04 12:42 | default | 201.3163 | μmol/L | 28.4326 | °C | 1004 | hPa | Humid | 35 | 0 | 0 | 20.311 | 134011.6145 | 225753.3883 | 30.6166 | 27
316041 | 2018-04-13 14:12 | 11.4597 | Oxy5 (PSt7-10) | 2018-04-04 12:42 | default | 201.2724 | μmol/L | 28.4459 | °C | 1004 | hPa | Humid | 35 | 0 | 0 | 20.309 | 134012.0433 | 225756.5673 | 30.6166 | 27
316050 | 2018-04-13 14:12 | 11.4764 | Oxy5 (PSt7-10) | 2018-04-04 12:42 | default | 201.3513 | μmol/L | 28.4238 | °C | 1004 | hPa | Humid | 35 | 0 | 0 | 20.312 | 134020.6025 | 225755.5563 | 30.6166 | 27
316057 | 2018-04-13 14:12 | 11.493 | Oxy5 (PSt7-10) | 2018-04-04 12:42 | default | 201.3901 | μmol/L | 28.4324 | °C | 1004 | hPa | Humid | 35 | 0 | 0 | 20.307 | 134019.1613 | 225756.1719 | 30.6166 | 27
316074 | 2018-04-13 14:12 | 11.509 | Oxy5 (PSt7-10) | 2018-04-04 12:42 | default | 201.2675 | μmol/L | 28.4316 | °C | 1004 | hPa | Humid | 35 | 0 | 0 | 20.314 | 134024.9776 | 225754.3905 | 30.6166 | 27
316079 | 2018-04-13 14:12 | 11.5259 | Oxy5 (PSt7-10) | 2018-04-04 12:42 | default | 201.2818 | μmol/L | 28.4232 | °C | 1004 | hPa | Humid | 35 | 0 | 0 | 20.316 | 134036.1801 | 225759.6966 | 30.6166 | 27
316086 | 2018-04-13 14:12 | 11.5428 | Oxy5 (PSt7-10) | 2018-04-04 12:42 | default | 201.3752 | μmol/L | 28.4168 | °C | 1004 | hPa | Humid | 35 | 0 | 0 | 20.313 | 134036.768 | 225759.0177 | 30.6166 | 27
316100 | 2018-04-13 14:12 | 11.5594 | Oxy5 (PSt7-10) | 2018-04-04 12:42 | default | 201.4026 | μmol/L | 28.4092 | °C | 1004 | hPa | Humid | 35 | 0 | 0 | 20.314 | 134039.002 | 225755.7631 | 30.6166 | 27
316107 | 2018-04-13 14:12 | 11.5758 | Oxy5 (PSt7-10) | 2018-04-04 12:42 | default | 201.2231 | μmol/L | 28.4299 | °C | 1004 | hPa | Humid | 35 | 0 | 0 | 20.317 | 134034.8327 | 225751.256 | 30.6166 | 27
316116 | 2018-04-13 14:12 | 11.593 | Oxy5 (PSt7-10) | 2018-04-04 12:42 | default | 201.3077 | μmol/L | 28.428 | °C | 1004 | hPa | Humid | 35 | 0 | 0 | 20.313 | 134043.1686 | 225756.6389 | 30.6166 | 27
316131 | 2018-04-13 14:12 | 11.6096 | Oxy5 (PSt7-10) | 2018-04-04 12:42 | default | 201.4243 | μmol/L | 28.4147 | °C | 1004 | hPa | Humid | 35 | 0 | 0 | 20.311 | 134038.203 | 225752.1077 | 30.6166 | 27
316142 | 2018-04-13 14:12 | 11.6263 | Oxy5 (PSt7-10) | 2018-04-04 12:42 | default | 201.3833 | μmol/L | 28.4124 | °C | 1004 | hPa | Humid | 35 | 0 | 0 | 20.314 | 134042.9334 | 225755.1842 | 30.6166 | 27
316147 | 2018-04-13 14:12 | 11.6424 | Oxy5 (PSt7-10) | 2018-04-04 12:42 | default | 201.3578 | μmol/L | 28.4106 | °C | 1004 | hPa | Humid | 35 | 0 | 0 | 20.316 | 134035.2571 | 225745.7899 | 30.6166 | 27
316157 | 2018-04-13 14:12 | 11.6593 | Oxy5 (PSt7-10) | 2018-04-04 12:42 | default | 201.3421 | μmol/L | 28.4162 | °C | 1004 | hPa | Humid | 35 | 0 | 0 | 20.315 | 134037.0216 | 225751.3793 | 30.6166 | 27
316175 | 2018-04-13 14:12 | 11.6763 | Oxy5 (PSt7-10) | 2018-04-04 12:42 | default | 201.2638 | μmol/L | 28.4232 | °C | 1004 | hPa | Humid | 35 | 0 | 0 | 20.317 | 134037.4742 | 225750.1335 | 30.6166 | 27
316177 | 2018-04-13 14:12 | 11.6923 | Oxy5 (PSt7-10) | 2018-04-04 12:42 | default | 201.28 | μmol/L | 28.4265 | °C | 1004 | hPa | Humid | 35 | 0 | 0 | 20.315 | 134038.9418 | 225746.819 | 30.6166 | 27
316191 | 2018-04-13 14:12 | 11.7096 | Oxy5 (PSt7-10) | 2018-04-04 12:42 | default | 201.321 | μmol/L | 28.4167 | °C | 1004 | hPa | Humid | 35 | 0 | 0 | 20.316 | 134049.8055 | 225751.7002 | 30.6166 | 27
316201 | 2018-04-13 14:12 | 11.7264 | Oxy5 (PSt7-10) | 2018-04-04 12:42 | default | 201.3332 | μmol/L | 28.4086 | °C | 1004 | hPa | Humid | 35 | 0 | 0 | 20.318 | 134054.1988 | 225749.8646 | 30.6166 | 27
316207 | 2018-04-13 14:12 | 11.7426 | Oxy5 (PSt7-10) | 2018-04-04 12:42 | default | 201.2512 | μmol/L | 28.4253 | °C | 1004 | hPa | Humid | 35 | 0 | 0 | 20.317 | 134059.0907 | 225753.7875 | 30.6166 | 27
316220 | 2018-04-13 14:12 | 11.759 | Oxy5 (PSt7-10) | 2018-04-04 12:42 | default | 201.1297 | μmol/L | 28.4424 | °C | 1004 | hPa | Humid | 35 | 0 | 0 | 20.318 | 134058.2476 | 225753.2406 | 30.6166 | 27
316231 | 2018-04-13 14:12 | 11.7761 | Oxy5 (PSt7-10) | 2018-04-04 12:42 | default | 201.3428 | μmol/L | 28.4131 | °C | 1004 | hPa | Humid | 35 | 0 | 0 | 20.316 | 134062.7231 | 225760.2332 | 30.6166 | 27
316236 | 2018-04-13 14:12 | 11.7924 | Oxy5 (PSt7-10) | 2018-04-04 12:42 | default | 201.33 | μmol/L | 28.4092 | °C | 1004 | hPa | Humid | 35 | 0 | 0 | 20.318 | 134065.5395 | 225749.0547 | 30.6166 | 27
316251 | 2018-04-13 14:12 | 11.8092 | Oxy5 (PSt7-10) | 2018-04-04 12:42 | default | 201.3088 | μmol/L | 28.4157 | °C | 1004 | hPa | Humid | 35 | 0 | 0 | 20.317 | 134073.7112 | 225755.351 | 30.6166 | 27
316265 | 2018-04-13 14:13 | 11.8259 | Oxy5 (PSt7-10) | 2018-04-04 12:42 | default | 201.187 | μmol/L | 28.4329 | °C | 1004 | hPa | Humid | 35 | 0 | 0 | 20.318 | 134076.807 | 225758.0884 | 30.6166 | 27
316274 | 2018-04-13 14:13 | 11.8428 | Oxy5 (PSt7-10) | 2018-04-04 12:42 | default | 201.2641 | μmol/L | 28.4171 | °C | 1004 | hPa | Humid | 35 | 0 | 0 | 20.319 | 134074.8355 | 225759.2421 | 30.6166 | 27
316283 | 2018-04-13 14:13 | 11.8597 | Oxy5 (PSt7-10) | 2018-04-04 12:42 | default | 201.2751 | μmol/L | 28.4123 | °C | 1004 | hPa | Humid | 35 | 0 | 0 | 20.32 | 134078.8502 | 225758.6406 | 30.6166 | 27
316288 | 2018-04-13 14:13 | 11.8758 | Oxy5 (PSt7-10) | 2018-04-04 12:42 | default | 201.3215 | μmol/L | 28.4166 | °C | 1004 | hPa | Humid | 35 | 0 | 0 | 20.316 | 134074.6994 | 225755.5857 | 30.6166 | 27
316303 | 2018-04-13 14:13 | 11.8924 | Oxy5 (PSt7-10) | 2018-04-04 12:42 | default | 201.2774 | μmol/L | 28.4209 | °C | 1004 | hPa | Humid | 35 | 0 | 0 | 20.317 | 134069.7271 | 225747.0131 | 30.6166 | 27
316309 | 2018-04-13 14:13 | 11.9096 | Oxy5 (PSt7-10) | 2018-04-04 12:42 | default | 201.2329 | μmol/L | 28.4283 | °C | 1004 | hPa | Humid | 35 | 0 | 0 | 20.317 | 134073.5374 | 225757.9882 | 30.6166 | 27
316321 | 2018-04-13 14:13 | 11.9264 | Oxy5 (PSt7-10) | 2018-04-04 12:42 | default | 201.1868 | μmol/L | 28.4209 | °C | 1004 | hPa | Humid | 35 | 0 | 0 | 20.322 | 134074.8897 | 225758.0264 | 30.6166 | 27
316330 | 2018-04-13 14:13 | 11.9428 | Oxy5 (PSt7-10) | 2018-04-04 12:42 | default | 201.2177 | μmol/L | 28.4188 | °C | 1004 | hPa | Humid | 35 | 0 | 0 | 20.321 | 134076.7957 | 225747.5336 | 30.6166 | 27
316342 | 2018-04-13 14:13 | 11.9592 | Oxy5 (PSt7-10) | 2018-04-04 12:42 | default | 201.2524 | μmol/L | 28.416 | °C | 1004 | hPa | Humid | 35 | 0 | 0 | 20.32 | 134087.0821 | 225755.6039 | 30.6166 | 27
316350 | 2018-04-13 14:13 | 11.9771 | Oxy5 (PSt7-10) | 2018-04-04 12:42 | default | 201.2873 | μmol/L | 28.4132 | °C | 1004 | hPa | Humid | 35 | 0 | 0 | 20.319 | 134097.4274 | 225758.1661 | 30.6166 | 27
316356 | 2018-04-13 14:13 | 11.9926 | Oxy5 (PSt7-10) | 2018-04-04 12:42 | default | 201.2288 | μmol/L | 28.4139 | °C | 1004 | hPa | Humid | 35 | 0 | 0 | 20.322 | 134089.9582 | 225743.6201 | 30.6166 | 27
316366 | 2018-04-13 14:13 | 12.0089 | Oxy5 (PSt7-10) | 2018-04-04 12:42 | default | 201.1237 | μmol/L | 28.4253 | °C | 1004 | hPa | Humid | 35 | 0 | 0 | 20.324 | 134091.6481 | 225751.6916 | 30.6166 | 27
316380 | 2018-04-13 14:13 | 12.0256 | Oxy5 (PSt7-10) | 2018-04-04 12:42 | default | 201.2666 | μmol/L | 28.4046 | °C | 1004 | hPa | Humid | 35 | 0 | 0 | 20.323 | 134095.9323 | 225742.7428 | 30.6166 | 27
316386 | 2018-04-13 14:13 | 12.0425 | Oxy5 (PSt7-10) | 2018-04-04 12:42 | default | 201.2459 | μmol/L | 28.4171 | °C | 1004 | hPa | Humid | 35 | 0 | 0 | 20.32 | 134096.7408 | 225740.4807 | 30.6166 | 27
316400 | 2018-04-13 14:13 | 12.059 | Oxy5 (PSt7-10) | 2018-04-04 12:42 | default | 201.2613 | μmol/L | 28.4145 | °C | 1004 | hPa | Humid | 35 | 0 | 0 | 20.32 | 134095.5376 | 225754.1495 | 30.6166 | 27
316407 | 2018-04-13 14:13 | 12.076 | Oxy5 (PSt7-10) | 2018-04-04 12:42 | default | 201.0987 | μmol/L | 28.4355 | °C | 1004 | hPa | Humid | 35 | 0 | 0 | 20.322 | 134105.57 | 225760.5661 | 30.6166 | 27
316421 | 2018-04-13 14:13 | 12.093 | Oxy5 (PSt7-10) | 2018-04-04 12:42 | default | 201.1571 | μmol/L | 28.4258 | °C | 1004 | hPa | Humid | 35 | 0 | 0 | 20.322 | 134104.1149 | 225743.0631 | 30.6166 | 27
316426 | 2018-04-13 14:13 | 12.1095 | Oxy5 (PSt7-10) | 2018-04-04 12:42 | default | 201.1644 | μmol/L | 28.4246 | °C | 1004 | hPa | Humid | 35 | 0 | 0 | 20.322 | 134100.4408 | 225758.5108 | 30.6166 | 27
316439 | 2018-04-13 14:13 | 12.1258 | Oxy5 (PSt7-10) | 2018-04-04 12:42 | default | 201.0745 | μmol/L | 28.4305 | °C | 1004 | hPa | Humid | 35 | 0 | 0 | 20.325 | 134104.9577 | 225752.5834 | 30.6166 | 27
316450 | 2018-04-13 14:13 | 12.1427 | Oxy5 (PSt7-10) | 2018-04-04 12:42 | default | 201.0203 | μmol/L | 28.4274 | °C | 1004 | hPa | Humid | 35 | 0 | 0 | 20.329 | 134103.9708 | 225746.3728 | 30.6166 | 27
316460 | 2018-04-13 14:13 | 12.1591 | Oxy5 (PSt7-10) | 2018-04-04 12:42 | default | 201.0739 | μmol/L | 28.4306 | °C | 1004 | hPa | Humid | 35 | 0 | 0 | 20.325 | 134113.2782 | 225757.8277 | 30.6166 | 27
316474 | 2018-04-13 14:13 | 12.1935 | Oxy5 (PSt7-10) | 2018-04-04 12:42 | default | 201.1676 | μmol/L | 28.418 | °C | 1004 | hPa | Humid | 35 | 0 | 0 | 20.324 | 134151.6711 | 225786.2443 | 30.6166 | 27
316477 | 2018-04-13 14:13 | 12.1935 | Oxy5 (PSt7-10) | 2018-04-04 12:42 | default | 201.1494 | μmol/L | 28.418 | °C | 1004 | hPa | Humid | 35 | 0 | 0 | 20.325 | 134099.9765 | 225724.9193 | 30.6166 | 27
316492 | 2018-04-13 14:13 | 12.2102 | Oxy5 (PSt7-10) | 2018-04-04 12:42 | default | 201.1638 | μmol/L | 28.4096 | °C | 1004 | hPa | Humid | 35 | 0 | 0 | 20.327 | 134101.4483 | 225727.3214 | 30.6166 | 27
316504 | 2018-04-13 14:13 | 12.2256 | Oxy5 (PSt7-10) | 2018-04-04 12:42 | default | 201.0202 | μmol/L | 28.4365 | °C | 1004 | hPa | Humid | 35 | 0 | 0 | 20.326 | 134116.8834 | 225740.3594 | 30.6166 | 27
316507 | 2018-04-13 14:13 | 12.2428 | Oxy5 (PSt7-10) | 2018-04-04 12:42 | default | 201.0253 | μmol/L | 28.4326 | °C | 1004 | hPa | Humid | 35 | 0 | 0 | 20.327 | 134120.5258 | 225748.7271 | 30.6166 | 27
316519 | 2018-04-13 14:13 | 12.259 | Oxy5 (PSt7-10) | 2018-04-04 12:42 | default | 201.1845 | μmol/L | 28.4062 | °C | 1004 | hPa | Humid | 35 | 0 | 0 | 20.327 | 134128.4168 | 225745.8695 | 30.6166 | 27
316527 | 2018-04-13 14:13 | 12.2757 | Oxy5 (PSt7-10) | 2018-04-04 12:42 | default | 201.1247 | μmol/L | 28.407 | °C | 1004 | hPa | Humid | 35 | 0 | 0 | 20.33 | 134133.282 | 225735.4622 | 30.6166 | 27
316540 | 2018-04-13 14:13 | 12.293 | Oxy5 (PSt7-10) | 2018-04-04 12:42 | default | 201.1856 | μmol/L | 28.409 | °C | 1004 | hPa | Humid | 35 | 0 | 0 | 20.326 | 134132.3515 | 225749.9725 | 30.6166 | 27
316547 | 2018-04-13 14:13 | 12.3096 | Oxy5 (PSt7-10) | 2018-04-04 12:42 | default | 201.093 | μmol/L | 28.4274 | °C | 1004 | hPa | Humid | 35 | 0 | 0 | 20.325 | 134131.4348 | 225751.9693 | 30.6166 | 27
316561 | 2018-04-13 14:13 | 12.326 | Oxy5 (PSt7-10) | 2018-04-04 12:42 | default | 201.0288 | μmol/L | 28.4169 | °C | 1004 | hPa | Humid | 35 | 0 | 0 | 20.332 | 134126.1019 | 225753.7041 | 30.6166 | 27
316569 | 2018-04-13 14:13 | 12.3423 | Oxy5 (PSt7-10) | 2018-04-04 12:42 | default | 201.0136 | μmol/L | 28.4225 | °C | 1004 | hPa | Humid | 35 | 0 | 0 | 20.331 | 134128.485 | 225748.5004 | 30.6166 | 27
316581 | 2018-04-13 14:13 | 12.3595 | Oxy5 (PSt7-10) | 2018-04-04 12:42 | default | 201.0262 | μmol/L | 28.4144 | °C | 1004 | hPa | Humid | 35 | 0 | 0 | 20.333 | 134131.1696 | 225753.2364 | 30.6166 | 27
316586 | 2018-04-13 14:13 | 12.3759 | Oxy5 (PSt7-10) | 2018-04-04 12:42 | default | 201.0462 | μmol/L | 28.4141 | °C | 1004 | hPa | Humid | 35 | 0 | 0 | 20.332 | 134140.2027 | 225748.2124 | 30.6166 | 27
316601 | 2018-04-13 14:13 | 12.3937 | Oxy5 (PSt7-10) | 2018-04-04 12:42 | default | 200.9657 | μmol/L | 28.4274 | °C | 1004 | hPa | Humid | 35 | 0 | 0 | 20.332 | 134149.8777 | 225756.082 | 30.6166 | 27
316613 | 2018-04-13 14:13 | 12.4091 | Oxy5 (PSt7-10) | 2018-04-04 12:42 | default | 201.1157 | μmol/L | 28.4116 | °C | 1004 | hPa | Humid | 35 | 0 | 0 | 20.329 | 134153.1046 | 225753.5344 | 30.6166 | 27
316620 | 2018-04-13 14:13 | 12.426 | Oxy5 (PSt7-10) | 2018-04-04 12:42 | default | 200.9796 | μmol/L | 28.4191 | °C | 1004 | hPa | Humid | 35 | 0 | 0 | 20.334 | 134152.6708 | 225752.1215 | 30.6166 | 27
316630 | 2018-04-13 14:13 | 12.4423 | Oxy5 (PSt7-10) | 2018-04-04 12:42 | default | 201.0458 | μmol/L | 28.4171 | °C | 1004 | hPa | Humid | 35 | 0 | 0 | 20.331 | 134147.1954 | 225750.5022 | 30.6166 | 27
316644 | 2018-04-13 14:13 | 12.4594 | Oxy5 (PSt7-10) | 2018-04-04 12:42 | default | 200.9909 | μmol/L | 28.4232 | °C | 1004 | hPa | Humid | 35 | 0 | 0 | 20.332 | 134157.1314 | 225746.4503 | 30.6166 | 27
316647 | 2018-04-13 14:13 | 12.4763 | Oxy5 (PSt7-10) | 2018-04-04 12:42 | default | 201.0203 | μmol/L | 28.4244 | °C | 1004 | hPa | Humid | 35 | 0 | 0 | 20.33 | 134164.2605 | 225749.6663 | 30.6166 | 27
316657 | 2018-04-13 14:13 | 12.4933 | Oxy5 (PSt7-10) | 2018-04-04 12:42 | default | 201.0259 | μmol/L | 28.4174 | °C | 1004 | hPa | Humid | 35 | 0 | 0 | 20.332 | 134163.8422 | 225753.6234 | 30.6166 | 27
316671 | 2018-04-13 14:13 | 12.5094 | Oxy5 (PSt7-10) | 2018-04-04 12:42 | default | 201.0321 | μmol/L | 28.4073 | °C | 1004 | hPa | Humid | 35 | 0 | 0 | 20.335 | 134167.3931 | 225750.3397 | 30.6166 | 27
316679 | 2018-04-13 14:13 | 12.5257 | Oxy5 (PSt7-10) | 2018-04-04 12:42 | default | 201.0772 | μmol/L | 28.4119 | °C | 1004 | hPa | Humid | 35 | 0 | 0 | 20.331 | 134162.2991 | 225754.6047 | 30.6166 | 27
316688 | 2018-04-13 14:13 | 12.5429 | Oxy5 (PSt7-10) | 2018-04-04 12:42 | default | 200.96 | μmol/L | 28.4193 | °C | 1004 | hPa | Humid | 35 | 0 | 0 | 20.335 | 134167.2419 | 225756.2025 | 30.6166 | 27
316701 | 2018-04-13 14:13 | 12.5596 | Oxy5 (PSt7-10) | 2018-04-04 12:42 | default | 201.085 | μmol/L | 28.4076 | °C | 1004 | hPa | Humid | 35 | 0 | 0 | 20.332 | 134175.3022 | 225751.3168 | 30.6166 | 27
316706 | 2018-04-13 14:13 | 12.5758 | Oxy5 (PSt7-10) | 2018-04-04 12:42 | default | 201.0141 | μmol/L | 28.4194 | °C | 1004 | hPa | Humid | 35 | 0 | 0 | 20.332 | 134159.5815 | 225737.2053 | 30.6166 | 27
316722 | 2018-04-13 14:13 | 12.5927 | Oxy5 (PSt7-10) | 2018-04-04 12:42 | default | 201.0052 | μmol/L | 28.4209 | °C | 1004 | hPa | Humid | 35 | 0 | 0 | 20.332 | 134170.0707 | 225755.8983 | 30.6166 | 27
316732 | 2018-04-13 14:13 | 12.6091 | Oxy5 (PSt7-10) | 2018-04-04 12:42 | default | 200.9485 | μmol/L | 28.4152 | °C | 1004 | hPa | Humid | 35 | 0 | 0 | 20.337 | 134167.0077 | 225756.6204 | 30.6166 | 27
316744 | 2018-04-13 14:13 | 12.6262 | Oxy5 (PSt7-10) | 2018-04-04 12:42 | default | 200.9866 | μmol/L | 28.4149 | °C | 1004 | hPa | Humid | 35 | 0 | 0 | 20.335 | 134180.3072 | 225763.6157 | 30.6166 | 27
316747 | 2018-04-13 14:13 | 12.6428 | Oxy5 (PSt7-10) | 2018-04-04 12:42 | default | 201.022 | μmol/L | 28.412 | °C | 1004 | hPa | Humid | 35 | 0 | 0 | 20.334 | 134178.9856 | 225755.5747 | 30.6166 | 27
316757 | 2018-04-13 14:13 | 12.6592 | Oxy5 (PSt7-10) | 2018-04-04 12:42 | default | 200.9803 | μmol/L | 28.4129 | °C | 1004 | hPa | Humid | 35 | 0 | 0 | 20.336 | 134179.6992 | 225756.917 | 30.6166 | 27
316767 | 2018-04-13 14:13 | 12.6758 | Oxy5 (PSt7-10) | 2018-04-04 12:42 | default | 200.9068 | μmol/L | 28.4161 | °C | 1004 | hPa | Humid | 35 | 0 | 0 | 20.339 | 134183.2247 | 225755.5059 | 30.6166 | 27
316783 | 2018-04-13 14:13 | 12.6929 | Oxy5 (PSt7-10) | 2018-04-04 12:42 | default | 200.8674 | μmol/L | 28.4257 | °C | 1004 | hPa | Humid | 35 | 0 | 0 | 20.338 | 134193.0474 | 225763.3775 | 30.6166 | 27
316794 | 2018-04-13 14:13 | 12.7091 | Oxy5 (PSt7-10) | 2018-04-04 12:42 | default | 200.8851 | μmol/L | 28.4257 | °C | 1004 | hPa | Humid | 35 | 0 | 0 | 20.337 | 134188.1347 | 225755.549 | 30.6166 | 27
316805 | 2018-04-13 14:13 | 12.7259 | Oxy5 (PSt7-10) | 2018-04-04 12:42 | default | 200.8951 | μmol/L | 28.4211 | °C | 1004 | hPa | Humid | 35 | 0 | 0 | 20.338 | 134189.2862 | 225767.8562 | 30.6166 | 27
316810 | 2018-04-13 14:13 | 12.743 | Oxy5 (PSt7-10) | 2018-04-04 12:42 | default | 200.9799 | μmol/L | 28.407 | °C | 1004 | hPa | Humid | 35 | 0 | 0 | 20.338 | 134188.9018 | 225748.4112 | 30.6166 | 27
316820 | 2018-04-13 14:13 | 12.7597 | Oxy5 (PSt7-10) | 2018-04-04 12:42 | default | 200.9487 | μmol/L | 28.4152 | °C | 1004 | hPa | Humid | 35 | 0 | 0 | 20.337 | 134184.1218 | 225749.5624 | 30.6166 | 27
316828 | 2018-04-13 14:13 | 12.7762 | Oxy5 (PSt7-10) | 2018-04-04 12:42 | default | 200.9094 | μmol/L | 28.4217 | °C | 1004 | hPa | Humid | 35 | 0 | 0 | 20.337 | 134180.3472 | 225744.0734 | 30.6166 | 27
316836 | 2018-04-13 14:13 | 12.7925 | Oxy5 (PSt7-10) | 2018-04-04 12:42 | default | 200.882 | μmol/L | 28.4172 | °C | 1004 | hPa | Humid | 35 | 0 | 0 | 20.34 | 134189.0867 | 225749.209 | 30.6166 | 27
316847 | 2018-04-13 14:13 | 12.8099 | Oxy5 (PSt7-10) | 2018-04-04 12:42 | default | 200.9402 | μmol/L | 28.4166 | °C | 1004 | hPa | Humid | 35 | 0 | 0 | 20.337 | 134190.4574 | 225737.3968 | 30.6166 | 27
316857 | 2018-04-13 14:14 | 12.8256 | Oxy5 (PSt7-10) | 2018-04-04 12:42 | default | 200.9306 | μmol/L | 28.4152 | °C | 1004 | hPa | Humid | 35 | 0 | 0 | 20.338 | 134189.1225 | 225746.0362 | 30.6166 | 27
316867 | 2018-04-13 14:14 | 12.8424 | Oxy5 (PSt7-10) | 2018-04-04 12:42 | default | 200.9396 | μmol/L | 28.4046 | °C | 1004 | hPa | Humid | 35 | 0 | 0 | 20.341 | 134202.8637 | 225748.2208 | 30.6166 | 27
316877 | 2018-04-13 14:14 | 12.8594 | Oxy5 (PSt7-10) | 2018-04-04 12:42 | default | 200.9017 | μmol/L | 28.4169 | °C | 1004 | hPa | Humid | 35 | 0 | 0 | 20.339 | 134198.3617 | 225741.9392 | 30.6166 | 27
316892 | 2018-04-13 14:14 | 12.8761 | Oxy5 (PSt7-10) | 2018-04-04 12:42 | default | 200.8612 | μmol/L | 28.4207 | °C | 1004 | hPa | Humid | 35 | 0 | 0 | 20.34 | 134213.8022 | 225761.8929 | 30.6166 | 27
316899 | 2018-04-13 14:14 | 12.8929 | Oxy5 (PSt7-10) | 2018-04-04 12:42 | default | 200.9597 | μmol/L | 28.4073 | °C | 1004 | hPa | Humid | 35 | 0 | 0 | 20.339 | 134212.2489 | 225752.3492 | 30.6166 | 27
316912 | 2018-04-13 14:14 | 12.9089 | Oxy5 (PSt7-10) | 2018-04-04 12:42 | default | 200.9046 | μmol/L | 28.4135 | °C | 1004 | hPa | Humid | 35 | 0 | 0 | 20.34 | 134213.4965 | 225755.9884 | 30.6166 | 27
316923 | 2018-04-13 14:14 | 12.9258 | Oxy5 (PSt7-10) | 2018-04-04 12:42 | default | 200.8432 | μmol/L | 28.4176 | °C | 1004 | hPa | Humid | 35 | 0 | 0 | 20.342 | 134221.53 | 225740.5101 | 30.6166 | 27
316935 | 2018-04-13 14:14 | 12.9429 | Oxy5 (PSt7-10) | 2018-04-04 12:42 | default | 200.8877 | μmol/L | 28.4102 | °C | 1004 | hPa | Humid | 35 | 0 | 0 | 20.342 | 134223.806 | 225749.715 | 30.6166 | 27
316942 | 2018-04-13 14:14 | 12.9604 | Oxy5 (PSt7-10) | 2018-04-04 12:42 | default | 200.887 | μmol/L | 28.4134 | °C | 1004 | hPa | Humid | 35 | 0 | 0 | 20.341 | 134227.5775 | 225753.5243 | 30.6166 | 27
316947 | 2018-04-13 14:14 | 12.9756 | Oxy5 (PSt7-10) | 2018-04-04 12:42 | default | 200.9302 | μmol/L | 28.4122 | °C | 1004 | hPa | Humid | 35 | 0 | 0 | 20.339 | 134214.4361 | 225756.2369 | 30.6166 | 27
316961 | 2018-04-13 14:14 | 12.993 | Oxy5 (PSt7-10) | 2018-04-04 12:42 | default | 200.9164 | μmol/L | 28.4085 | °C | 1004 | hPa | Humid | 35 | 0 | 0 | 20.341 | 134218.1747 | 225750.4623 | 30.6166 | 27
316969 | 2018-04-13 14:14 | 13.0097 | Oxy5 (PSt7-10) | 2018-04-04 12:42 | default | 200.8465 | μmol/L | 28.405 | °C | 1004 | hPa | Humid | 35 | 0 | 0 | 20.346 | 134210.7965 | 225749.8259 | 30.6166 | 27
316983 | 2018-04-13 14:14 | 13.0272 | Oxy5 (PSt7-10) | 2018-04-04 12:42 | default | 200.7758 | μmol/L | 28.4318 | °C | 1004 | hPa | Humid | 35 | 0 | 0 | 20.341 | 134213.7277 | 225752.0931 | 30.6166 | 27
316988 | 2018-04-13 14:14 | 13.043 | Oxy5 (PSt7-10) | 2018-04-04 12:42 | default | 200.7941 | μmol/L | 28.4228 | °C | 1004 | hPa | Humid | 35 | 0 | 0 | 20.343 | 134228.2429 | 225751.9501 | 30.6166 | 27
317003 | 2018-04-13 14:14 | 13.0596 | Oxy5 (PSt7-10) | 2018-04-04 12:42 | default | 200.8401 | μmol/L | 28.4182 | °C | 1004 | hPa | Humid | 35 | 0 | 0 | 20.342 | 134236.6388 | 225758.6703 | 30.6166 | 27
317006 | 2018-04-13 14:14 | 13.0763 | Oxy5 (PSt7-10) | 2018-04-04 12:42 | default | 200.7772 | μmol/L | 28.4226 | °C | 1004 | hPa | Humid | 35 | 0 | 0 | 20.344 | 134234.2667 | 225753.0048 | 30.6166 | 27
317017 | 2018-04-13 14:14 | 13.0924 | Oxy5 (PSt7-10) | 2018-04-04 12:42 | default | 200.7549 | μmol/L | 28.4203 | °C | 1004 | hPa | Humid | 35 | 0 | 0 | 20.346 | 134235.2895 | 225743.7929 | 30.6166 | 27
317030 | 2018-04-13 14:14 | 13.1093 | Oxy5 (PSt7-10) | 2018-04-04 12:42 | default | 200.7361 | μmol/L | 28.4264 | °C | 1004 | hPa | Humid | 35 | 0 | 0 | 20.345 | 134240.0403 | 225749.2527 | 30.6166 | 27
317043 | 2018-04-13 14:14 | 13.1259 | Oxy5 (PSt7-10) | 2018-04-04 12:42 | default | 200.7741 | μmol/L | 28.4141 | °C | 1004 | hPa | Humid | 35 | 0 | 0 | 20.347 | 134245.9187 | 225744.2764 | 30.6166 | 27
317051 | 2018-04-13 14:14 | 13.1429 | Oxy5 (PSt7-10) | 2018-04-04 12:42 | default | 200.9166 | μmol/L | 28.3964 | °C | 1004 | hPa | Humid | 35 | 0 | 0 | 20.345 | 134243.7162 | 225742.6845 | 30.6166 | 27
317061 | 2018-04-13 14:14 | 13.1597 | Oxy5 (PSt7-10) | 2018-04-04 12:42 | default | 200.7712 | μmol/L | 28.4176 | °C | 1004 | hPa | Humid | 35 | 0 | 0 | 20.346 | 134244.9679 | 225738.4179 | 30.6166 | 27
317069 | 2018-04-13 14:14 | 13.1762 | Oxy5 (PSt7-10) | 2018-04-04 12:42 | default | 200.6667 | μmol/L | 28.4289 | °C | 1004 | hPa | Humid | 35 | 0 | 0 | 20.348 | 134245.5536 | 225747.8214 | 30.6166 | 27
317079 | 2018-04-13 14:14 | 13.1926 | Oxy5 (PSt7-10) | 2018-04-04 12:42 | default | 200.7082 | μmol/L | 28.422 | °C | 1004 | hPa | Humid | 35 | 0 | 0 | 20.348 | 134242.7828 | 225752.8817 | 30.6166 | 27
317092 | 2018-04-13 14:14 | 13.2095 | Oxy5 (PSt7-10) | 2018-04-04 12:42 | default | 200.8867 | μmol/L | 28.4014 | °C | 1004 | hPa | Humid | 35 | 0 | 0 | 20.345 | 134239.7051 | 225753.9518 | 30.6166 | 27
317100 | 2018-04-13 14:14 | 13.2261 | Oxy5 (PSt7-10) | 2018-04-04 12:42 | default | 200.8414 | μmol/L | 28.4059 | °C | 1004 | hPa | Humid | 35 | 0 | 0 | 20.346 | 134242.9653 | 225743.2955 | 30.6166 | 27
317112 | 2018-04-13 14:14 | 13.2429 | Oxy5 (PSt7-10) | 2018-04-04 12:42 | default | 200.7643 | μmol/L | 28.4157 | °C | 1004 | hPa | Humid | 35 | 0 | 0 | 20.347 | 134251.7997 | 225760.3886 | 30.6166 | 27
317123 | 2018-04-13 14:14 | 13.2597 | Oxy5 (PSt7-10) | 2018-04-04 12:42 | default | 200.8057 | μmol/L | 28.4028 | °C | 1004 | hPa | Humid | 35 | 0 | 0 | 20.349 | 134254.3735 | 225739.5469 | 30.6166 | 27
317127 | 2018-04-13 14:14 | 13.2759 | Oxy5 (PSt7-10) | 2018-04-04 12:42 | default | 200.8206 | μmol/L | 28.4093 | °C | 1004 | hPa | Humid | 35 | 0 | 0 | 20.346 | 134254.0926 | 225746.4996 | 30.6166 | 27
317141 | 2018-04-13 14:14 | 13.2925 | Oxy5 (PSt7-10) | 2018-04-04 12:42 | default | 200.7552 | μmol/L | 28.4082 | °C | 1004 | hPa | Humid | 35 | 0 | 0 | 20.35 | 134268.7383 | 225739.2759 | 30.6166 | 27
317149 | 2018-04-13 14:14 | 13.3094 | Oxy5 (PSt7-10) | 2018-04-04 12:42 | default | 200.8418 | μmol/L | 28.4028 | °C | 1004 | hPa | Humid | 35 | 0 | 0 | 20.347 | 134271.8559 | 225753.0442 | 30.6166 | 27
317162 | 2018-04-13 14:14 | 13.3261 | Oxy5 (PSt7-10) | 2018-04-04 12:42 | default | 200.6638 | μmol/L | 28.4173 | °C | 1004 | hPa | Humid | 35 | 0 | 0 | 20.352 | 134269.0526 | 225749.0223 | 30.6166 | 27
317174 | 2018-04-13 14:14 | 13.3431 | Oxy5 (PSt7-10) | 2018-04-04 12:42 | default | 200.7565 | μmol/L | 28.414 | °C | 1004 | hPa | Humid | 35 | 0 | 0 | 20.348 | 134277.2389 | 225755.8752 | 30.6166 | 27
317177 | 2018-04-13 14:14 | 13.3594 | Oxy5 (PSt7-10) | 2018-04-04 12:42 | default | 200.7534 | μmol/L | 28.4145 | °C | 1004 | hPa | Humid | 35 | 0 | 0 | 20.348 | 134265.1126 | 225741.4755 | 30.6166 | 27
317189 | 2018-04-13 14:14 | 13.3759 | Oxy5 (PSt7-10) | 2018-04-04 12:42 | default | 200.7534 | μmol/L | 28.4085 | °C | 1004 | hPa | Humid | 35 | 0 | 0 | 20.35 | 134273.9992 | 225740.8378 | 30.6166 | 27
317200 | 2018-04-13 14:14 | 13.393 | Oxy5 (PSt7-10) | 2018-04-04 12:42 | default | 200.6346 | μmol/L | 28.4192 | °C | 1004 | hPa | Humid | 35 | 0 | 0 | 20.353 | 134283.5558 | 225748.9573 | 30.6166 | 27
317208 | 2018-04-13 14:14 | 13.4094 | Oxy5 (PSt7-10) | 2018-04-04 12:42 | default | 200.6865 | μmol/L | 28.4105 | °C | 1004 | hPa | Humid | 35 | 0 | 0 | 20.353 | 134270.9329 | 225735.5654 | 30.6166 | 27
317224 | 2018-04-13 14:14 | 13.4259 | Oxy5 (PSt7-10) | 2018-04-04 12:42 | default | 200.6519 | μmol/L | 28.4103 | °C | 1004 | hPa | Humid | 35 | 0 | 0 | 20.355 | 134280.0809 | 225748.1622 | 30.6166 | 27
317233 | 2018-04-13 14:14 | 13.4429 | Oxy5 (PSt7-10) | 2018-04-04 12:42 | default | 200.6763 | μmol/L | 28.4183 | °C | 1004 | hPa | Humid | 35 | 0 | 0 | 20.351 | 134281.5014 | 225751.5394 | 30.6166 | 27
317238 | 2018-04-13 14:14 | 13.4596 | Oxy5 (PSt7-10) | 2018-04-04 12:42 | default | 200.7417 | μmol/L | 28.4044 | °C | 1004 | hPa | Humid | 35 | 0 | 0 | 20.352 | 134279.5157 | 225744.6026 | 30.6166 | 27
317246 | 2018-04-13 14:14 | 13.4759 | Oxy5 (PSt7-10) | 2018-04-04 12:42 | default | 200.6916 | μmol/L | 28.4157 | °C | 1004 | hPa | Humid | 35 | 0 | 0 | 20.351 | 134285.2501 | 225749.6437 | 30.6166 | 27
317262 | 2018-04-13 14:14 | 13.4924 | Oxy5 (PSt7-10) | 2018-04-04 12:42 | default | 200.6731 | μmol/L | 28.4098 | °C | 1004 | hPa | Humid | 35 | 0 | 0 | 20.354 | 134285.1782 | 225749.021 | 30.6166 | 27
317272 | 2018-04-13 14:14 | 13.5096 | Oxy5 (PSt7-10) | 2018-04-04 12:42 | default | 200.7514 | μmol/L | 28.4058 | °C | 1004 | hPa | Humid | 35 | 0 | 0 | 20.351 | 134287.5072 | 225743.3041 | 30.6166 | 27
317280 | 2018-04-13 14:14 | 13.5265 | Oxy5 (PSt7-10) | 2018-04-04 12:42 | default | 200.6479 | μmol/L | 28.4079 | °C | 1004 | hPa | Humid | 35 | 0 | 0 | 20.356 | 134294.6368 | 225754.709 | 30.6166 | 27
317287 | 2018-04-13 14:14 | 13.5426 | Oxy5 (PSt7-10) | 2018-04-04 12:42 | default | 200.6725 | μmol/L | 28.4189 | °C | 1004 | hPa | Humid | 35 | 0 | 0 | 20.351 | 134305.7235 | 225749.389 | 30.6166 | 27
317300 | 2018-04-13 14:14 | 13.5591 | Oxy5 (PSt7-10) | 2018-04-04 12:42 | default | 200.6961 | μmol/L | 28.4059 | °C | 1004 | hPa | Humid | 35 | 0 | 0 | 20.354 | 134304.4034 | 225751.3716 | 30.6166 | 27
317311 | 2018-04-13 14:14 | 13.5762 | Oxy5 (PSt7-10) | 2018-04-04 12:42 | default | 200.6346 | μmol/L | 28.4132 | °C | 1004 | hPa | Humid | 35 | 0 | 0 | 20.355 | 134302.8729 | 225748.4504 | 30.6166 | 27
317317 | 2018-04-13 14:14 | 13.5939 | Oxy5 (PSt7-10) | 2018-04-04 12:42 | default | 200.6377 | μmol/L | 28.4187 | °C | 1004 | hPa | Humid | 35 | 0 | 0 | 20.353 | 134307.2708 | 225754.4714 | 30.6166 | 27
317333 | 2018-04-13 14:14 | 13.6094 | Oxy5 (PSt7-10) | 2018-04-04 12:42 | default | 200.8068 | μmol/L | 28.3815 | °C | 1004 | hPa | Humid | 35 | 0 | 0 | 20.356 | 134306.8358 | 225740.7589 | 30.6166 | 27
317340 | 2018-04-13 14:14 | 13.6263 | Oxy5 (PSt7-10) | 2018-04-04 12:42 | default | 200.697 | μmol/L | 28.3998 | °C | 1004 | hPa | Humid | 35 | 0 | 0 | 20.356 | 134303.5854 | 225751.3394 | 30.6166 | 27
317348 | 2018-04-13 14:14 | 13.6427 | Oxy5 (PSt7-10) | 2018-04-04 12:42 | default | 200.7049 | μmol/L | 28.3984 | °C | 1004 | hPa | Humid | 35 | 0 | 0 | 20.356 | 134307.9604 | 225744.3592 | 30.6166 | 27
317362 | 2018-04-13 14:14 | 13.6594 | Oxy5 (PSt7-10) | 2018-04-04 12:42 | default | 200.6377 | μmol/L | 28.4157 | °C | 1004 | hPa | Humid | 35 | 0 | 0 | 20.354 | 134305.3442 | 225750.0049 | 30.6166 | 27
317374 | 2018-04-13 14:14 | 13.6765 | Oxy5 (PSt7-10) | 2018-04-04 12:42 | default | 200.653 | μmol/L | 28.4101 | °C | 1004 | hPa | Humid | 35 | 0 | 0 | 20.355 | 134309.8187 | 225748.4479 | 30.6166 | 27
317380 | 2018-04-13 14:14 | 13.6928 | Oxy5 (PSt7-10) | 2018-04-04 12:42 | default | 200.5407 | μmol/L | 28.4258 | °C | 1004 | hPa | Humid | 35 | 0 | 0 | 20.356 | 134321.9394 | 225747.6169 | 30.6166 | 27
317387 | 2018-04-13 14:14 | 13.7097 | Oxy5 (PSt7-10) | 2018-04-04 12:42 | default | 200.5705 | μmol/L | 28.4148 | °C | 1004 | hPa | Humid | 35 | 0 | 0 | 20.358 | 134324.9751 | 225759.1784 | 30.6166 | 27
317398 | 2018-04-13 14:14 | 13.7255 | Oxy5 (PSt7-10) | 2018-04-04 12:42 | default | 200.6328 | μmol/L | 28.4104 | °C | 1004 | hPa | Humid | 35 | 0 | 0 | 20.356 | 134323.9183 | 225754.7176 | 30.6166 | 27
317413 | 2018-04-13 14:14 | 13.7426 | Oxy5 (PSt7-10) | 2018-04-04 12:42 | default | 200.5528 | μmol/L | 28.4207 | °C | 1004 | hPa | Humid | 35 | 0 | 0 | 20.357 | 134332.9968 | 225755.0639 | 30.6166 | 27
317416 | 2018-04-13 14:14 | 13.7593 | Oxy5 (PSt7-10) | 2018-04-04 12:42 | default | 200.6865 | μmol/L | 28.4015 | °C | 1004 | hPa | Humid | 35 | 0 | 0 | 20.356 | 134320.7782 | 225736.1509 | 30.6166 | 27
317428 | 2018-04-13 14:14 | 13.7758 | Oxy5 (PSt7-10) | 2018-04-04 12:42 | default | 200.7026 | μmol/L | 28.3988 | °C | 1004 | hPa | Humid | 35 | 0 | 0 | 20.356 | 134333.0828 | 225756.3718 | 30.6166 | 27
317440 | 2018-04-13 14:14 | 13.7924 | Oxy5 (PSt7-10) | 2018-04-04 12:42 | default | 200.6446 | μmol/L | 28.3994 | °C | 1004 | hPa | Humid | 35 | 0 | 0 | 20.359 | 134346.1203 | 225752.5777 | 30.6166 | 27
317453 | 2018-04-13 14:14 | 13.8093 | Oxy5 (PSt7-10) | 2018-04-04 12:42 | default | 200.5996 | μmol/L | 28.4069 | °C | 1004 | hPa | Humid | 35 | 0 | 0 | 20.359 | 134334.6226 | 225750.5945 | 30.6166 | 27
317461 | 2018-04-13 14:15 | 13.8256 | Oxy5 (PSt7-10) | 2018-04-04 12:42 | default | 200.5788 | μmol/L | 28.4074 | °C | 1004 | hPa | Humid | 35 | 0 | 0 | 20.36 | 134339.5347 | 225754.0244 | 30.6166 | 27
317469 | 2018-04-13 14:15 | 13.8639 | Oxy5 (PSt7-10) | 2018-04-04 12:42 | default | 200.6131 | μmol/L | 28.3986 | °C | 1004 | hPa | Humid | 35 | 0 | 0 | 20.361 | 134371.0622 | 225782.0319 | 30.6166 | 27
317481 | 2018-04-13 14:15 | 13.8639 | Oxy5 (PSt7-10) | 2018-04-04 12:42 | default | 200.6304 | μmol/L | 28.4048 | °C | 1004 | hPa | Humid | 35 | 0 | 0 | 20.358 | 134316.6631 | 225730.4981 | 30.6166 | 27
317493 | 2018-04-13 14:15 | 13.8788 | Oxy5 (PSt7-10) | 2018-04-04 12:42 | default | 200.6117 | μmol/L | 28.4079 | °C | 1004 | hPa | Humid | 35 | 0 | 0 | 20.358 | 134319.6389 | 225732.8325 | 30.6166 | 27
317501 | 2018-04-13 14:15 | 13.8925 | Oxy5 (PSt7-10) | 2018-04-04 12:42 | default | 200.5424 | μmol/L | 28.4134 | °C | 1004 | hPa | Humid | 35 | 0 | 0 | 20.36 | 134317.2648 | 225738.3589 | 30.6166 | 27
317510 | 2018-04-13 14:15 | 13.9091 | Oxy5 (PSt7-10) | 2018-04-04 12:42 | default | 200.5789 | μmol/L | 28.4043 | °C | 1004 | hPa | Humid | 35 | 0 | 0 | 20.361 | 134331.0109 | 225740.7509 | 30.6166 | 27
317523 | 2018-04-13 14:15 | 13.9256 | Oxy5 (PSt7-10) | 2018-04-04 12:42 | default | 200.6248 | μmol/L | 28.4058 | °C | 1004 | hPa | Humid | 35 | 0 | 0 | 20.358 | 134341.7248 | 225738.847 | 30.6166 | 27
317532 | 2018-04-13 14:15 | 13.9428 | Oxy5 (PSt7-10) | 2018-04-04 12:42 | default | 200.5781 | μmol/L | 28.4105 | °C | 1004 | hPa | Humid | 35 | 0 | 0 | 20.359 | 134351.7895 | 225749.7523 | 30.6166 | 27
317544 | 2018-04-13 14:15 | 13.9593 | Oxy5 (PSt7-10) | 2018-04-04 12:42 | default | 200.573 | μmol/L | 28.4053 | °C | 1004 | hPa | Humid | 35 | 0 | 0 | 20.361 | 134357.7206 | 225744.1434 | 30.6166 | 27
317547 | 2018-04-13 14:15 | 13.976 | Oxy5 (PSt7-10) | 2018-04-04 12:42 | default | 200.458 | μmol/L | 28.4215 | °C | 1004 | hPa | Humid | 35 | 0 | 0 | 20.362 | 134354.4236 | 225748.2474 | 30.6166 | 27
317564 | 2018-04-13 14:15 | 13.9928 | Oxy5 (PSt7-10) | 2018-04-04 12:42 | default | 200.5414 | μmol/L | 28.4196 | °C | 1004 | hPa | Humid | 35 | 0 | 0 | 20.358 | 134358.8783 | 225738.9506 | 30.6166 | 27
317574 | 2018-04-13 14:15 | 14.0093 | Oxy5 (PSt7-10) | 2018-04-04 12:42 | default | 200.3426 | μmol/L | 28.4226 | °C | 1004 | hPa | Humid | 35 | 0 | 0 | 20.368 | 134364.8053 | 225744.4269 | 30.6166 | 27
317581 | 2018-04-13 14:15 | 14.026 | Oxy5 (PSt7-10) | 2018-04-04 12:42 | default | 200.4511 | μmol/L | 28.4106 | °C | 1004 | hPa | Humid | 35 | 0 | 0 | 20.366 | 134363.793 | 225755.3376 | 30.6166 | 27
317591 | 2018-04-13 14:15 | 14.043 | Oxy5 (PSt7-10) | 2018-04-04 12:42 | default | 200.5322 | μmol/L | 28.4031 | °C | 1004 | hPa | Humid | 35 | 0 | 0 | 20.364 | 134367.227 | 225736.9546 | 30.6166 | 27
317605 | 2018-04-13 14:15 | 14.0595 | Oxy5 (PSt7-10) | 2018-04-04 12:42 | default | 200.5053 | μmol/L | 28.4136 | °C | 1004 | hPa | Humid | 35 | 0 | 0 | 20.362 | 134371.3979 | 225752.5278 | 30.6166 | 27
317610 | 2018-04-13 14:15 | 14.0762 | Oxy5 (PSt7-10) | 2018-04-04 12:42 | default | 200.461 | μmol/L | 28.4089 | °C | 1004 | hPa | Humid | 35 | 0 | 0 | 20.366 | 134360.4861 | 225753.0941 | 30.6166 | 27
317619 | 2018-04-13 14:15 | 14.0927 | Oxy5 (PSt7-10) | 2018-04-04 12:42 | default | 200.5231 | μmol/L | 28.4136 | °C | 1004 | hPa | Humid | 35 | 0 | 0 | 20.361 | 134360.6086 | 225749.3939 | 30.6166 | 27
317628 | 2018-04-13 14:15 | 14.1095 | Oxy5 (PSt7-10) | 2018-04-04 12:42 | default | 200.4834 | μmol/L | 28.4112 | °C | 1004 | hPa | Humid | 35 | 0 | 0 | 20.364 | 134359.4561 | 225743.0567 | 30.6166 | 27
317643 | 2018-04-13 14:15 | 14.1261 | Oxy5 (PSt7-10) | 2018-04-04 12:42 | default | 200.452 | μmol/L | 28.4104 | °C | 1004 | hPa | Humid | 35 | 0 | 0 | 20.366 | 134373.8694 | 225742.8837 | 30.6166 | 27
317648 | 2018-04-13 14:15 | 14.1424 | Oxy5 (PSt7-10) | 2018-04-04 12:42 | default | 200.6004 | μmol/L | 28.3947 | °C | 1004 | hPa | Humid | 35 | 0 | 0 | 20.363 | 134380.772 | 225748.7739 | 30.6166 | 27
317659 | 2018-04-13 14:15 | 14.1589 | Oxy5 (PSt7-10) | 2018-04-04 12:42 | default | 200.4626 | μmol/L | 28.4086 | °C | 1004 | hPa | Humid | 35 | 0 | 0 | 20.366 | 134387.3221 | 225748.8178 | 30.6166 | 27
317667 | 2018-04-13 14:15 | 14.1762 | Oxy5 (PSt7-10) | 2018-04-04 12:42 | default | 200.3894 | μmol/L | 28.4118 | °C | 1004 | hPa | Humid | 35 | 0 | 0 | 20.369 | 134387.5308 | 225744.6676 | 30.6166 | 27
317682 | 2018-04-13 14:15 | 14.1933 | Oxy5 (PSt7-10) | 2018-04-04 12:42 | default | 200.4169 | μmol/L | 28.4072 | °C | 1004 | hPa | Humid | 35 | 0 | 0 | 20.369 | 134392.7736 | 225752.7855 | 30.6166 | 27
317692 | 2018-04-13 14:15 | 14.2096 | Oxy5 (PSt7-10) | 2018-04-04 12:42 | default | 200.4418 | μmol/L | 28.4091 | °C | 1004 | hPa | Humid | 35 | 0 | 0 | 20.367 | 134397.2398 | 225747.7108 | 30.6166 | 27
317704 | 2018-04-13 14:15 | 14.2258 | Oxy5 (PSt7-10) | 2018-04-04 12:42 | default | 200.3637 | μmol/L | 28.4131 | °C | 1004 | hPa | Humid | 35 | 0 | 0 | 20.37 | 134399.3784 | 225753.4701 | 30.6166 | 27
317709 | 2018-04-13 14:15 | 14.2442 | Oxy5 (PSt7-10) | 2018-04-04 12:42 | default | 200.466 | μmol/L | 28.399 | °C | 1004 | hPa | Humid | 35 | 0 | 0 | 20.369 | 134398.28 | 225757.0135 | 30.6166 | 27
317723 | 2018-04-13 14:15 | 14.2594 | Oxy5 (PSt7-10) | 2018-04-04 12:42 | default | 200.4825 | μmol/L | 28.4023 | °C | 1004 | hPa | Humid | 35 | 0 | 0 | 20.367 | 134394.065 | 225740.9951 | 30.6166 | 27
317728 | 2018-04-13 14:15 | 14.2756 | Oxy5 (PSt7-10) | 2018-04-04 12:42 | default | 200.4032 | μmol/L | 28.4125 | °C | 1004 | hPa | Humid | 35 | 0 | 0 | 20.368 | 134395.7915 | 225744.2166 | 30.6166 | 27
317744 | 2018-04-13 14:15 | 14.293 | Oxy5 (PSt7-10) | 2018-04-04 12:42 | default | 200.3692 | μmol/L | 28.4152 | °C | 1004 | hPa | Humid | 35 | 0 | 0 | 20.369 | 134406.1188 | 225757.4849 | 30.6166 | 27
317753 | 2018-04-13 14:15 | 14.3093 | Oxy5 (PSt7-10) | 2018-04-04 12:42 | default | 200.4733 | μmol/L | 28.4039 | °C | 1004 | hPa | Humid | 35 | 0 | 0 | 20.367 | 134400.4198 | 225746.5307 | 30.6166 | 27
317759 | 2018-04-13 14:15 | 14.3256 | Oxy5 (PSt7-10) | 2018-04-04 12:42 | default | 200.3728 | μmol/L | 28.4206 | °C | 1004 | hPa | Humid | 35 | 0 | 0 | 20.367 | 134398.6658 | 225738.6425 | 30.6166 | 27
317770 | 2018-04-13 14:15 | 14.3428 | Oxy5 (PSt7-10) | 2018-04-04 12:42 | default | 200.2754 | μmol/L | 28.4248 | °C | 1004 | hPa | Humid | 35 | 0 | 0 | 20.371 | 134400.9767 | 225750.5646 | 30.6166 | 27
317780 | 2018-04-13 14:15 | 14.3589 | Oxy5 (PSt7-10) | 2018-04-04 12:42 | default | 200.3936 | μmol/L | 28.4171 | °C | 1004 | hPa | Humid | 35 | 0 | 0 | 20.367 | 134402.1509 | 225746.7473 | 30.6166 | 27
317786 | 2018-04-13 14:15 | 14.3761 | Oxy5 (PSt7-10) | 2018-04-04 12:42 | default | 200.4532 | μmol/L | 28.4012 | °C | 1004 | hPa | Humid | 35 | 0 | 0 | 20.369 | 134411.4351 | 225750.7906 | 30.6166 | 27
317804 | 2018-04-13 14:15 | 14.3934 | Oxy5 (PSt7-10) | 2018-04-04 12:42 | default | 200.3879 | μmol/L | 28.397 | °C | 1004 | hPa | Humid | 35 | 0 | 0 | 20.374 | 134417.4598 | 225758.1887 | 30.6166 | 27
317808 | 2018-04-13 14:15 | 14.4096 | Oxy5 (PSt7-10) | 2018-04-04 12:42 | default | 200.4442 | μmol/L | 28.4027 | °C | 1004 | hPa | Humid | 35 | 0 | 0 | 20.369 | 134421.8877 | 225746.0818 | 30.6166 | 27
317822 | 2018-04-13 14:15 | 14.4257 | Oxy5 (PSt7-10) | 2018-04-04 12:42 | default | 200.4824 | μmol/L | 28.3933 | °C | 1004 | hPa | Humid | 35 | 0 | 0 | 20.37 | 134421.3987 | 225744.8766 | 30.6166 | 27
317833 | 2018-04-13 14:15 | 14.4431 | Oxy5 (PSt7-10) | 2018-04-04 12:42 | default | 200.3971 | μmol/L | 28.3955 | °C | 1004 | hPa | Humid | 35 | 0 | 0 | 20.374 | 134427.9642 | 225749.2209 | 30.6166 | 27
317836 | 2018-04-13 14:15 | 14.4595 | Oxy5 (PSt7-10) | 2018-04-04 12:42 | default | 200.3216 | μmol/L | 28.408 | °C | 1004 | hPa | Humid | 35 | 0 | 0 | 20.374 | 134428.1107 | 225739.9907 | 30.6166 | 27
317849 | 2018-04-13 14:15 | 14.4766 | Oxy5 (PSt7-10) | 2018-04-04 12:42 | default | 200.3677 | μmol/L | 28.4094 | °C | 1004 | hPa | Humid | 35 | 0 | 0 | 20.371 | 134438.4653 | 225751.1914 | 30.6166 | 27
317857 | 2018-04-13 14:15 | 14.4926 | Oxy5 (PSt7-10) | 2018-04-04 12:42 | default | 200.4213 | μmol/L | 28.3974 | °C | 1004 | hPa | Humid | 35 | 0 | 0 | 20.372 | 134430.3275 | 225737.1021 | 30.6166 | 27
317872 | 2018-04-13 14:15 | 14.5099 | Oxy5 (PSt7-10) | 2018-04-04 12:42 | default | 200.324 | μmol/L | 28.4107 | °C | 1004 | hPa | Humid | 35 | 0 | 0 | 20.373 | 134426.0757 | 225741.2858 | 30.6166 | 27
317877 | 2018-04-13 14:15 | 14.5257 | Oxy5 (PSt7-10) | 2018-04-04 12:42 | default | 200.2961 | μmol/L | 28.4063 | °C | 1004 | hPa | Humid | 35 | 0 | 0 | 20.376 | 134421.0917 | 225738.2417 | 30.6166 | 27
317888 | 2018-04-13 14:15 | 14.5424 | Oxy5 (PSt7-10) | 2018-04-04 12:42 | default | 200.3251 | μmol/L | 28.4135 | °C | 1004 | hPa | Humid | 35 | 0 | 0 | 20.372 | 134420.6794 | 225743.3523 | 30.6166 | 27
317901 | 2018-04-13 14:15 | 14.5596 | Oxy5 (PSt7-10) | 2018-04-04 12:42 | default | 200.3828 | μmol/L | 28.3888 | °C | 1004 | hPa | Humid | 35 | 0 | 0 | 20.377 | 134430.9619 | 225755.1686 | 30.6166 | 27
317907 | 2018-04-13 14:15 | 14.5768 | Oxy5 (PSt7-10) | 2018-04-04 12:42 | default | 200.308 | μmol/L | 28.3952 | °C | 1004 | hPa | Humid | 35 | 0 | 0 | 20.379 | 134432.2253 | 225748.6044 | 30.6166 | 27
317924 | 2018-04-13 14:15 | 14.5926 | Oxy5 (PSt7-10) | 2018-04-04 12:42 | default | 200.3866 | μmol/L | 28.3942 | °C | 1004 | hPa | Humid | 35 | 0 | 0 | 20.375 | 134438.0388 | 225746.9883 | 30.6166 | 27
317928 | 2018-04-13 14:15 | 14.6091 | Oxy5 (PSt7-10) | 2018-04-04 12:42 | default | 200.1382 | μmol/L | 28.4296 | °C | 1004 | hPa | Humid | 35 | 0 | 0 | 20.377 | 134433.2691 | 225751.3482 | 30.6166 | 27
317939 | 2018-04-13 14:15 | 14.6261 | Oxy5 (PSt7-10) | 2018-04-04 12:42 | default | 200.1972 | μmol/L | 28.4258 | °C | 1004 | hPa | Humid | 35 | 0 | 0 | 20.375 | 134447.4988 | 225741.0151 | 30.6166 | 27
317947 | 2018-04-13 14:15 | 14.6423 | Oxy5 (PSt7-10) | 2018-04-04 12:42 | default | 200.3066 | μmol/L | 28.4045 | °C | 1004 | hPa | Humid | 35 | 0 | 0 | 20.376 | 134454.1543 | 225743.9649 | 30.6166 | 27
317964 | 2018-04-13 14:15 | 14.6593 | Oxy5 (PSt7-10) | 2018-04-04 12:42 | default | 200.3485 | μmol/L | 28.4005 | °C | 1004 | hPa | Humid | 35 | 0 | 0 | 20.375 | 134466.9461 | 225756.3392 | 30.6166 | 27
317968 | 2018-04-13 14:15 | 14.6764 | Oxy5 (PSt7-10) | 2018-04-04 12:42 | default | 200.2353 | μmol/L | 28.4104 | °C | 1004 | hPa | Humid | 35 | 0 | 0 | 20.378 | 134465.0773 | 225754.4976 | 30.6166 | 27
317984 | 2018-04-13 14:15 | 14.6929 | Oxy5 (PSt7-10) | 2018-04-04 12:42 | default | 200.2822 | μmol/L | 28.4056 | °C | 1004 | hPa | Humid | 35 | 0 | 0 | 20.377 | 134466.8186 | 225751.509 | 30.6166 | 27
317990 | 2018-04-13 14:15 | 14.7097 | Oxy5 (PSt7-10) | 2018-04-04 12:42 | default | 200.2544 | μmol/L | 28.4102 | °C | 1004 | hPa | Humid | 35 | 0 | 0 | 20.377 | 134458.5516 | 225755.0818 | 30.6166 | 27
317997 | 2018-04-13 14:15 | 14.726 | Oxy5 (PSt7-10) | 2018-04-04 12:42 | default | 200.2067 | μmol/L | 28.4121 | °C | 1004 | hPa | Humid | 35 | 0 | 0 | 20.379 | 134472.0291 | 225747.4013 | 30.6166 | 27
318011 | 2018-04-13 14:15 | 14.7425 | Oxy5 (PSt7-10) | 2018-04-04 12:42 | default | 200.2445 | μmol/L | 28.4089 | °C | 1004 | hPa | Humid | 35 | 0 | 0 | 20.378 | 134473.1877 | 225753.8645 | 30.6166 | 27
318020 | 2018-04-13 14:15 | 14.7592 | Oxy5 (PSt7-10) | 2018-04-04 12:42 | default | 200.2033 | μmol/L | 28.4097 | °C | 1004 | hPa | Humid | 35 | 0 | 0 | 20.38 | 134460.865 | 225753.4042 | 30.6166 | 27
318033 | 2018-04-13 14:15 | 14.7765 | Oxy5 (PSt7-10) | 2018-04-04 12:42 | default | 200.2951 | μmol/L | 28.4064 | °C | 1004 | hPa | Humid | 35 | 0 | 0 | 20.376 | 134465.1497 | 225741.3108 | 30.6166 | 27
318037 | 2018-04-13 14:15 | 14.7924 | Oxy5 (PSt7-10) | 2018-04-04 12:42 | default | 200.2651 | μmol/L | 28.4024 | °C | 1004 | hPa | Humid | 35 | 0 | 0 | 20.379 | 134465.0293 | 225734.4934 | 30.6166 | 27
318053 | 2018-04-13 14:15 | 14.8092 | Oxy5 (PSt7-10) | 2018-04-04 12:42 | default | 200.3389 | μmol/L | 28.4021 | °C | 1004 | hPa | Humid | 35 | 0 | 0 | 20.375 | 134465.6321 | 225753.2015 | 30.6166 | 27
318057 | 2018-04-13 14:16 | 14.826 | Oxy5 (PSt7-10) | 2018-04-04 12:42 | default | 200.3071 | μmol/L | 28.3894 | °C | 1004 | hPa | Humid | 35 | 0 | 0 | 20.381 | 134466.5274 | 225734.4262 | 30.6166 | 27
318068 | 2018-04-13 14:16 | 14.8422 | Oxy5 (PSt7-10) | 2018-04-04 12:42 | default | 200.2957 | μmol/L | 28.3913 | °C | 1004 | hPa | Humid | 35 | 0 | 0 | 20.381 | 134476.4028 | 225751.3189 | 30.6166 | 27
318076 | 2018-04-13 14:16 | 14.8592 | Oxy5 (PSt7-10) | 2018-04-04 12:42 | default | 200.2934 | μmol/L | 28.3977 | °C | 1004 | hPa | Humid | 35 | 0 | 0 | 20.379 | 134478.8964 | 225743.2034 | 30.6166 | 27
318094 | 2018-04-13 14:16 | 14.8757 | Oxy5 (PSt7-10) | 2018-04-04 12:42 | default | 200.2508 | μmol/L | 28.3927 | °C | 1004 | hPa | Humid | 35 | 0 | 0 | 20.383 | 134492.406 | 225745.2838 | 30.6166 | 27
318099 | 2018-04-13 14:16 | 14.8928 | Oxy5 (PSt7-10) | 2018-04-04 12:42 | default | 200.2872 | μmol/L | 28.3927 | °C | 1004 | hPa | Humid | 35 | 0 | 0 | 20.381 | 134486.3553 | 225759.0959 | 30.6166 | 27
318108 | 2018-04-13 14:16 | 14.9089 | Oxy5 (PSt7-10) | 2018-04-04 12:42 | default | 200.1807 | μmol/L | 28.4044 | °C | 1004 | hPa | Humid | 35 | 0 | 0 | 20.383 | 134494.3453 | 225749.3965 | 30.6166 | 27
318125 | 2018-04-13 14:16 | 14.926 | Oxy5 (PSt7-10) | 2018-04-04 12:42 | default | 200.2176 | μmol/L | 28.4103 | °C | 1004 | hPa | Humid | 35 | 0 | 0 | 20.379 | 134494.1964 | 225746.4943 | 30.6166 | 27
318127 | 2018-04-13 14:16 | 14.9432 | Oxy5 (PSt7-10) | 2018-04-04 12:42 | default | 200.1609 | μmol/L | 28.4228 | °C | 1004 | hPa | Humid | 35 | 0 | 0 | 20.378 | 134493.9127 | 225746.1044 | 30.6166 | 27
318141 | 2018-04-13 14:16 | 14.9589 | Oxy5 (PSt7-10) | 2018-04-04 12:42 | default | 200.0658 | μmol/L | 28.4206 | °C | 1004 | hPa | Humid | 35 | 0 | 0 | 20.384 | 134498.1189 | 225741.514 | 30.6166 | 27
318151 | 2018-04-13 14:16 | 14.976 | Oxy5 (PSt7-10) | 2018-04-04 12:42 | default | 200.2298 | μmol/L | 28.4053 | °C | 1004 | hPa | Humid | 35 | 0 | 0 | 20.38 | 134497.397 | 225746.9521 | 30.6166 | 27
318164 | 2018-04-13 14:16 | 14.9926 | Oxy5 (PSt7-10) | 2018-04-04 12:42 | default | 200.1594 | μmol/L | 28.408 | °C | 1004 | hPa | Humid | 35 | 0 | 0 | 20.383 | 134505.8186 | 225748.8433 | 30.6166 | 27
318167 | 2018-04-13 14:16 | 15.009 | Oxy5 (PSt7-10) | 2018-04-04 12:42 | default | 200.1212 | μmol/L | 28.4053 | °C | 1004 | hPa | Humid | 35 | 0 | 0 | 20.386 | 134496.7592 | 225751.5484 | 30.6166 | 27
318183 | 2018-04-13 14:16 | 15.026 | Oxy5 (PSt7-10) | 2018-04-04 12:42 | default | 200.1105 | μmol/L | 28.4041 | °C | 1004 | hPa | Humid | 35 | 0 | 0 | 20.387 | 134494.8002 | 225747.2321 | 30.6166 | 27
318190 | 2018-04-13 14:16 | 15.0431 | Oxy5 (PSt7-10) | 2018-04-04 12:42 | default | 200.1906 | μmol/L | 28.3998 | °C | 1004 | hPa | Humid | 35 | 0 | 0 | 20.384 | 134508.7011 | 225747.3675 | 30.6166 | 27
318197 | 2018-04-13 14:16 | 15.0591 | Oxy5 (PSt7-10) | 2018-04-04 12:42 | default | 200.0611 | μmol/L | 28.4093 | °C | 1004 | hPa | Humid | 35 | 0 | 0 | 20.388 | 134494.1985 | 225747.2299 | 30.6166 | 27
318207 | 2018-04-13 14:16 | 15.0985 | Oxy5 (PSt7-10) | 2018-04-04 12:42 | default | 200.1733 | μmol/L | 28.4057 | °C | 1004 | hPa | Humid | 35 | 0 | 0 | 20.383 | 134554.5773 | 225781.7209 | 30.6166 | 27
318219 | 2018-04-13 14:16 | 15.0985 | Oxy5 (PSt7-10) | 2018-04-04 12:42 | default | 200.0831 | μmol/L | 28.4057 | °C | 1004 | hPa | Humid | 35 | 0 | 0 | 20.388 | 134506.5229 | 225740.2144 | 30.6166 | 27
318223 | 2018-04-13 14:16 | 15.1105 | Oxy5 (PSt7-10) | 2018-04-04 12:42 | default | 200.1336 | μmol/L | 28.3942 | °C | 1004 | hPa | Humid | 35 | 0 | 0 | 20.389 | 134481.953 | 225722.5413 | 30.6166 | 27
318237 | 2018-04-13 14:16 | 15.1263 | Oxy5 (PSt7-10) | 2018-04-04 12:42 | default | 200.185 | μmol/L | 28.3947 | °C | 1004 | hPa | Humid | 35 | 0 | 0 | 20.386 | 134506.0234 | 225734.4465 | 30.6166 | 27
318242 | 2018-04-13 14:16 | 15.1428 | Oxy5 (PSt7-10) | 2018-04-04 12:42 | default | 200.1908 | μmol/L | 28.3997 | °C | 1004 | hPa | Humid | 35 | 0 | 0 | 20.384 | 134514.2826 | 225733.999 | 30.6166 | 27
318255 | 2018-04-13 14:16 | 15.1594 | Oxy5 (PSt7-10) | 2018-04-04 12:42 | default | 200.1083 | μmol/L | 28.3954 | °C | 1004 | hPa | Humid | 35 | 0 | 0 | 20.39 | 134532.7551 | 225743.645 | 30.6166 | 27
318259 | 2018-04-13 14:16 | 15.1761 | Oxy5 (PSt7-10) | 2018-04-04 12:42 | default | 200.0012 | μmol/L | 28.4163 | °C | 1004 | hPa | Humid | 35 | 0 | 0 | 20.389 | 134533.1329 | 225753.2193 | 30.6166 | 27
318270 | 2018-04-13 14:16 | 15.1926 | Oxy5 (PSt7-10) | 2018-04-04 12:42 | default | 200.27 | μmol/L | 28.3835 | °C | 1004 | hPa | Humid | 35 | 0 | 0 | 20.385 | 134531.3225 | 225730.0674 | 30.6166 | 27
318281 | 2018-04-13 14:16 | 15.209 | Oxy5 (PSt7-10) | 2018-04-04 12:42 | default | 200.0795 | μmol/L | 28.3972 | °C | 1004 | hPa | Humid | 35 | 0 | 0 | 20.391 | 134529.2317 | 225744.7804 | 30.6166 | 27
318284 | 2018-04-13 14:16 | 15.2256 | Oxy5 (PSt7-10) | 2018-04-04 12:42 | default | 200.1233 | μmol/L | 28.3959 | °C | 1004 | hPa | Humid | 35 | 0 | 0 | 20.389 | 134530.8267 | 225747.6493 | 30.6166 | 27
318291 | 2018-04-13 14:16 | 15.2436 | Oxy5 (PSt7-10) | 2018-04-04 12:42 | default | 200.0247 | μmol/L | 28.4034 | °C | 1004 | hPa | Humid | 35 | 0 | 0 | 20.392 | 134535.2585 | 225750.4111 | 30.6166 | 27
318300 | 2018-04-13 14:16 | 15.263 | Oxy5 (PSt7-10) | 2018-04-04 12:42 | default | 200.0239 | μmol/L | 28.4095 | °C | 1004 | hPa | Humid | 35 | 0 | 0 | 20.39 | 134537.6635 | 225756.6141 | 30.6166 | 27
318305 | 2018-04-13 14:16 | 15.2756 | Oxy5 (PSt7-10) | 2018-04-04 12:42 | default | 200.0779 | μmol/L | 28.4035 | °C | 1004 | hPa | Humid | 35 | 0 | 0 | 20.389 | 134519.8004 | 225742.7183 | 30.6166 | 27
318315 | 2018-04-13 14:16 | 15.2929 | Oxy5 (PSt7-10) | 2018-04-04 12:42 | default | 200.0856 | μmol/L | 28.3992 | °C | 1004 | hPa | Humid | 35 | 0 | 0 | 20.39 | 134528.4324 | 225743.3748 | 30.6166 | 27