## Devices
Name | Type | Serial | FW-Version | Channels
SABD0001000008 | OXY-10 ST | SABD0001000008 | AAV1.0.0.11 | 10

## Sensors
Name | Analyte | Sensor ID | Sensor Type | Batch ID | Lot Nr | Created on
Oxy5 | O2 | 925032590 | PSt7-10 | 000000-000 | 0000-00 | 2018-04-04 12:42

## Oxygen Calibrations
Sensor | Calibration Date | Cal0 [°] | T0 | T0 Unit | Cal2nd [°] | T2nd | T2nd Unit | pATM | pATM Unit | O2Cal2nd | O2Cal2nd Unit | Environment | f1 | m | dKSV1 | dKSV2 | dPhi1 | dPhi2 | Is PreSens Calibration
Oxy5 (PSt7-10) | 2018-04-04 12:42 | 55.55 | 20 | °C | 21.96 | 20 | °C | 976 | hPa | 100 | %a.s. | Humid | 0.861 | 13.56 | 0.00035 | 0 | -0.02617 | 0 | FALSE

## Annotations
Date | Delta T [min] | Device | Channel | User | Annotation

## Info
Software Version | 2.1.0.443
Exported at | 2018-04-13 17:09

## SABD0001000008, Ch 1
Id | Date | Delta T [min] | Sensor | Calibration | User | Oxygen | Oxygen Unit | Temperature | Temperature Unit | Pressure | Pressure Unit | Mode | Salinity [pmil] | User Signal Intensity | Error | Phase [°] | Amplitude [µV] | Reference Amplitude [µV] | Signal LED Current | Reference LED Current | Battery [V]
318351 | 2018-04-13 14:47 | 1.0471 | Oxy5 (PSt7-10) | 2018-04-04 12:42 | default | 191.8679 | μmol/L | 29.6757 | °C | 1003 | hPa | Humid | 35 | 0 | 0 | 20.426 | 138773.276 | 226381.2731 | 30.6166 | 27
318356 | 2018-04-13 14:47 | 1.0471 | Oxy5 (PSt7-10) | 2018-04-04 12:42 | default | 191.7815 | μmol/L | 29.6757 | °C | 1003 | hPa | Humid | 35 | 0 | 0 | 20.431 | 138705.9769 | 226314.131 | 30.6166 | 27
318375 | 2018-04-13 14:47 | 1.0493 | Oxy5 (PSt7-10) | 2018-04-04 12:42 | default | 191.7861 | μmol/L | 29.6691 | °C | 1003 | hPa | Humid | 35 | 0 | 0 | 20.433 | 138671.2362 | 226283.5106 | 30.6166 | 27
318380 | 2018-04-13 14:47 | 1.0499 | Oxy5 (PSt7-10) | 2018-04-04 12:42 | default | 191.7515 | μmol/L | 29.6691 | °C | 1003 | hPa | Humid | 35 | 0 | 0 | 20.435 | 138634.5392 | 226245.7062 | 30.6166 | 27
318404 | 2018-04-13 14:47 | 1.0499 | Oxy5 (PSt7-10) | 2018-04-04 12:42 | default | 191.7236 | μmol/L | 29.6797 | °C | 1003 | hPa | Humid | 35 | 0 | 0 | 20.433 | 138609.7694 | 226228.5495 | 30.6166 | 27
318408 | 2018-04-13 14:47 | 1.0499 | Oxy5 (PSt7-10) | 2018-04-04 12:42 | default | 191.6718 | μmol/L | 29.6797 | °C | 1003 | hPa | Humid | 35 | 0 | 0 | 20.436 | 138580.7896 | 226215.6677 | 30.6166 | 27
318496 | 2018-04-13 14:47 | 1.051 | Oxy5 (PSt7-10) | 2018-04-04 12:42 | default | 191.7265 | μmol/L | 29.6822 | °C | 1003 | hPa | Humid | 35 | 0 | 0 | 20.432 | 138558.4202 | 226194.2054 | 30.6166 | 27
318436 | 2018-04-13 14:47 | 1.051 | Oxy5 (PSt7-10) | 2018-04-04 12:42 | default | 191.6229 | μmol/L | 29.6822 | °C | 1003 | hPa | Humid | 35 | 0 | 0 | 20.438 | 138541.4377 | 226173.2191 | 30.6166 | 27
318450 | 2018-04-13 14:47 | 1.0511 | Oxy5 (PSt7-10) | 2018-04-04 12:42 | default | 191.6795 | μmol/L | 29.6755 | °C | 1003 | hPa | Humid | 35 | 0 | 0 | 20.437 | 138530.8199 | 226161.6155 | 30.6166 | 27
318457 | 2018-04-13 14:47 | 1.0511 | Oxy5 (PSt7-10) | 2018-04-04 12:42 | default | 191.6795 | μmol/L | 29.6755 | °C | 1003 | hPa | Humid | 35 | 0 | 0 | 20.437 | 138517.4809 | 226157.2499 | 30.6166 | 27
318368 | 2018-04-13 14:47 | 1.0511 | Oxy5 (PSt7-10) | 2018-04-04 12:42 | default | 191.6852 | μmol/L | 29.6716 | °C | 1003 | hPa | Humid | 35 | 0 | 0 | 20.438 | 138511.315 | 226146.4558 | 30.6166 | 27
318482 | 2018-04-13 14:47 | 1.0511 | Oxy5 (PSt7-10) | 2018-04-04 12:42 | default | 191.7751 | μmol/L | 29.6533 | °C | 1003 | hPa | Humid | 35 | 0 | 0 | 20.439 | 138493.9296 | 226115.6403 | 30.6166 | 27
318466 | 2018-04-13 14:47 | 1.0511 | Oxy5 (PSt7-10) | 2018-04-04 12:42 | default | 191.7347 | μmol/L | 29.6631 | °C | 1003 | hPa | Humid | 35 | 0 | 0 | 20.438 | 138527.7937 | 226149.3788 | 30.6166 | 27
318478 | 2018-04-13 14:47 | 1.0511 | Oxy5 (PSt7-10) | 2018-04-04 12:42 | default | 191.752 | μmol/L | 29.6631 | °C | 1003 | hPa | Humid | 35 | 0 | 0 | 20.437 | 138509.1514 | 226134.3679 | 30.6166 | 27
318412 | 2018-04-13 14:47 | 1.0515 | Oxy5 (PSt7-10) | 2018-04-04 12:42 | default | 191.7472 | μmol/L | 29.6639 | °C | 1003 | hPa | Humid | 35 | 0 | 0 | 20.437 | 138460.6817 | 226095.9216 | 30.6166 | 27
318506 | 2018-04-13 14:47 | 1.0516 | Oxy5 (PSt7-10) | 2018-04-04 12:42 | default | 191.6954 | μmol/L | 29.6639 | °C | 1003 | hPa | Humid | 35 | 0 | 0 | 20.44 | 138454.2838 | 226085.1029 | 30.6166 | 27
318521 | 2018-04-13 14:47 | 1.0516 | Oxy5 (PSt7-10) | 2018-04-04 12:42 | default | 191.5892 | μmol/L | 29.6732 | °C | 1003 | hPa | Humid | 35 | 0 | 0 | 20.443 | 138468.3724 | 226109.2106 | 30.6166 | 27
318528 | 2018-04-13 14:47 | 1.0516 | Oxy5 (PSt7-10) | 2018-04-04 12:42 | default | 191.5892 | μmol/L | 29.6732 | °C | 1003 | hPa | Humid | 35 | 0 | 0 | 20.443 | 138448.8302 | 226095.3227 | 30.6166 | 27
318539 | 2018-04-13 14:47 | 1.0516 | Oxy5 (PSt7-10) | 2018-04-04 12:42 | default | 191.6131 | μmol/L | 29.675 | °C | 1003 | hPa | Humid | 35 | 0 | 0 | 20.441 | 138440.7555 | 226083.0769 | 30.6166 | 27
318547 | 2018-04-13 14:47 | 1.0516 | Oxy5 (PSt7-10) | 2018-04-04 12:42 | default | 191.6801 | μmol/L | 29.6636 | °C | 1003 | hPa | Humid | 35 | 0 | 0 | 20.441 | 138465.6428 | 226115.1578 | 30.6166 | 27
318555 | 2018-04-13 14:47 | 1.0516 | Oxy5 (PSt7-10) | 2018-04-04 12:42 | default | 191.6628 | μmol/L | 29.6636 | °C | 1003 | hPa | Humid | 35 | 0 | 0 | 20.442 | 138442.0575 | 226084.259 | 30.6166 | 27
318568 | 2018-04-13 14:47 | 1.0516 | Oxy5 (PSt7-10) | 2018-04-04 12:42 | default | 191.6901 | μmol/L | 29.6648 | °C | 1003 | hPa | Humid | 35 | 0 | 0 | 20.44 | 138496.2488 | 226145.7441 | 30.6166 | 27
318579 | 2018-04-13 14:47 | 1.0516 | Oxy5 (PSt7-10) | 2018-04-04 12:42 | default | 191.6325 | μmol/L | 29.6658 | °C | 1003 | hPa | Humid | 35 | 0 | 0 | 20.443 | 138491.0269 | 226126.3187 | 30.6166 | 27
318587 | 2018-04-13 14:47 | 1.0516 | Oxy5 (PSt7-10) | 2018-04-04 12:42 | default | 191.676 | μmol/L | 29.6643 | °C | 1003 | hPa | Humid | 35 | 0 | 0 | 20.441 | 138455.1407 | 226100.762 | 30.6166 | 27
318480 | 2018-04-13 14:47 | 1.0517 | Oxy5 (PSt7-10) | 2018-04-04 12:42 | default | 191.5462 | μmol/L | 29.66 | °C | 1003 | hPa | Humid | 35 | 0 | 0 | 20.45 | 138344.368 | 226029.668 | 30.6166 | 27
318499 | 2018-04-13 14:47 | 1.0517 | Oxy5 (PSt7-10) | 2018-04-04 12:42 | default | 191.5846 | μmol/L | 29.6593 | °C | 1003 | hPa | Humid | 35 | 0 | 0 | 20.448 | 138316.6202 | 226002.9699 | 30.6166 | 27
318569 | 2018-04-13 14:47 | 1.0961 | Oxy5 (PSt7-10) | 2018-04-04 12:42 | default | 191.5229 | μmol/L | 29.6522 | °C | 1003 | hPa | Humid | 35 | 0 | 0 | 20.454 | 138318.6477 | 226017.1478 | 30.6166 | 27
318615 | 2018-04-13 14:57 | 9.9699 | Oxy5 (PSt7-10) | 2018-04-04 12:42 | default | 172.9369 | μmol/L | 28.6055 | °C | 1003 | hPa | Humid | 35 | 0 | 0 | 21.97 | 149109.0712 | 226313.3358 | 30.6166 | 27
318623 | 2018-04-13 14:57 | 9.9932 | Oxy5 (PSt7-10) | 2018-04-04 12:42 | default | 172.8334 | μmol/L | 28.6081 | °C | 1003 | hPa | Humid | 35 | 0 | 0 | 21.976 | 149080.5991 | 226293.0801 | 30.6166 | 27
318626 | 2018-04-13 14:57 | 10.0097 | Oxy5 (PSt7-10) | 2018-04-04 12:42 | default | 172.9154 | μmol/L | 28.5953 | °C | 1003 | hPa | Humid | 35 | 0 | 0 | 21.975 | 149059.3743 | 226273.4331 | 30.6166 | 27
318634 | 2018-04-13 14:57 | 10.0267 | Oxy5 (PSt7-10) | 2018-04-04 12:42 | default | 172.8284 | μmol/L | 28.6062 | °C | 1003 | hPa | Humid | 35 | 0 | 0 | 21.977 | 149050.2225 | 226261.3146 | 30.6166 | 27
318645 | 2018-04-13 14:57 | 10.0428 | Oxy5 (PSt7-10) | 2018-04-04 12:42 | default | 172.7218 | μmol/L | 28.621 | °C | 1003 | hPa | Humid | 35 | 0 | 0 | 21.979 | 149031.3036 | 226248.035 | 30.6166 | 27
318654 | 2018-04-13 14:57 | 10.0595 | Oxy5 (PSt7-10) | 2018-04-04 12:42 | default | 172.8739 | μmol/L | 28.5946 | °C | 1003 | hPa | Humid | 35 | 0 | 0 | 21.978 | 149020.3174 | 226240.2283 | 30.6166 | 27
318657 | 2018-04-13 14:57 | 10.0767 | Oxy5 (PSt7-10) | 2018-04-04 12:42 | default | 172.7608 | μmol/L | 28.6135 | °C | 1003 | hPa | Humid | 35 | 0 | 0 | 21.979 | 149015.8997 | 226235.911 | 30.6166 | 27
318670 | 2018-04-13 14:57 | 10.0935 | Oxy5 (PSt7-10) | 2018-04-04 12:42 | default | 172.7242 | μmol/L | 28.6205 | °C | 1003 | hPa | Humid | 35 | 0 | 0 | 21.979 | 149012.9885 | 226242.6988 | 30.6166 | 27
318674 | 2018-04-13 14:57 | 10.1095 | Oxy5 (PSt7-10) | 2018-04-04 12:42 | default | 172.7502 | μmol/L | 28.6126 | °C | 1003 | hPa | Humid | 35 | 0 | 0 | 21.98 | 149013.8186 | 226235.5496 | 30.6166 | 27
318684 | 2018-04-13 14:57 | 10.1265 | Oxy5 (PSt7-10) | 2018-04-04 12:42 | default | 172.7527 | μmol/L | 28.6092 | °C | 1003 | hPa | Humid | 35 | 0 | 0 | 21.981 | 148999.5584 | 226243.1455 | 30.6166 | 27
318695 | 2018-04-13 14:57 | 10.1446 | Oxy5 (PSt7-10) | 2018-04-04 12:42 | default | 172.6932 | μmol/L | 28.6236 | °C | 1003 | hPa | Humid | 35 | 0 | 0 | 21.98 | 149003.356 | 226243.7145 | 30.6166 | 27
318713 | 2018-04-13 14:57 | 10.1599 | Oxy5 (PSt7-10) | 2018-04-04 12:42 | default | 172.795 | μmol/L | 28.6069 | °C | 1003 | hPa | Humid | 35 | 0 | 0 | 21.979 | 148989.1386 | 226224.0756 | 30.6166 | 27
318719 | 2018-04-13 14:57 | 10.1762 | Oxy5 (PSt7-10) | 2018-04-04 12:42 | default | 172.6977 | μmol/L | 28.617 | °C | 1003 | hPa | Humid | 35 | 0 | 0 | 21.982 | 148989.5828 | 226228.7306 | 30.6166 | 27
318726 | 2018-04-13 14:57 | 10.1931 | Oxy5 (PSt7-10) | 2018-04-04 12:42 | default | 172.7768 | μmol/L | 28.6075 | °C | 1003 | hPa | Humid | 35 | 0 | 0 | 21.98 | 148990.4293 | 226233.8519 | 30.6166 | 27
318743 | 2018-04-13 14:57 | 10.2099 | Oxy5 (PSt7-10) | 2018-04-04 12:42 | default | 172.7713 | μmol/L | 28.6114 | °C | 1003 | hPa | Humid | 35 | 0 | 0 | 21.979 | 148984.3327 | 226217.2152 | 30.6166 | 27
318748 | 2018-04-13 14:57 | 10.2297 | Oxy5 (PSt7-10) | 2018-04-04 12:42 | default | 172.6825 | μmol/L | 28.6141 | °C | 1003 | hPa | Humid | 35 | 0 | 0 | 21.984 | 148983.717 | 226234.3605 | 30.6166 | 27
318761 | 2018-04-13 14:57 | 10.243 | Oxy5 (PSt7-10) | 2018-04-04 12:42 | default | 172.69 | μmol/L | 28.6156 | °C | 1003 | hPa | Humid | 35 | 0 | 0 | 21.983 | 148980.8427 | 226226.462 | 30.6166 | 27
318767 | 2018-04-13 14:57 | 10.2598 | Oxy5 (PSt7-10) | 2018-04-04 12:42 | default | 172.7612 | μmol/L | 28.6163 | °C | 1003 | hPa | Humid | 35 | 0 | 0 | 21.978 | 148969.5119 | 226219.4111 | 30.6166 | 27
318774 | 2018-04-13 14:57 | 10.2768 | Oxy5 (PSt7-10) | 2018-04-04 12:42 | default | 172.728 | μmol/L | 28.6054 | °C | 1003 | hPa | Humid | 35 | 0 | 0 | 21.984 | 148971.1895 | 226222.0377 | 30.6166 | 27
318786 | 2018-04-13 14:57 | 10.2953 | Oxy5 (PSt7-10) | 2018-04-04 12:42 | default | 172.6404 | μmol/L | 28.6222 | °C | 1003 | hPa | Humid | 35 | 0 | 0 | 21.984 | 148959.9956 | 226226.5317 | 30.6166 | 27
318803 | 2018-04-13 14:57 | 10.3104 | Oxy5 (PSt7-10) | 2018-04-04 12:42 | default | 172.7247 | μmol/L | 28.6175 | °C | 1003 | hPa | Humid | 35 | 0 | 0 | 21.98 | 148954.1128 | 226225.2767 | 30.6166 | 27
318813 | 2018-04-13 14:57 | 10.3264 | Oxy5 (PSt7-10) | 2018-04-04 12:42 | default | 172.7492 | μmol/L | 28.6157 | °C | 1003 | hPa | Humid | 35 | 0 | 0 | 21.979 | 148940.4134 | 226222.4822 | 30.6166 | 27
318818 | 2018-04-13 14:57 | 10.3438 | Oxy5 (PSt7-10) | 2018-04-04 12:42 | default | 172.8221 | μmol/L | 28.6046 | °C | 1003 | hPa | Humid | 35 | 0 | 0 | 21.978 | 148943.6379 | 226218.1662 | 30.6166 | 27
318832 | 2018-04-13 14:57 | 10.3627 | Oxy5 (PSt7-10) | 2018-04-04 12:42 | default | 172.8743 | μmol/L | 28.5945 | °C | 1003 | hPa | Humid | 35 | 0 | 0 | 21.978 | 148928.8727 | 226220.7767 | 30.6166 | 27
318837 | 2018-04-13 14:58 | 10.3766 | Oxy5 (PSt7-10) | 2018-04-04 12:42 | default | 172.8764 | μmol/L | 28.5941 | °C | 1003 | hPa | Humid | 35 | 0 | 0 | 21.978 | 148928.368 | 226206.0298 | 30.6166 | 27
318847 | 2018-04-13 14:58 | 10.394 | Oxy5 (PSt7-10) | 2018-04-04 12:42 | default | 172.6849 | μmol/L | 28.6252 | °C | 1003 | hPa | Humid | 35 | 0 | 0 | 21.98 | 148907.433 | 226203.6427 | 30.6166 | 27
318863 | 2018-04-13 14:58 | 10.4099 | Oxy5 (PSt7-10) | 2018-04-04 12:42 | default | 172.7527 | μmol/L | 28.6208 | °C | 1003 | hPa | Humid | 35 | 0 | 0 | 21.977 | 148899.5719 | 226201.8619 | 30.6166 | 27
318871 | 2018-04-13 14:58 | 10.4269 | Oxy5 (PSt7-10) | 2018-04-04 12:42 | default | 172.7283 | μmol/L | 28.6255 | °C | 1003 | hPa | Humid | 35 | 0 | 0 | 21.977 | 148888.3173 | 226198.9591 | 30.6166 | 27
318881 | 2018-04-13 14:58 | 10.4434 | Oxy5 (PSt7-10) | 2018-04-04 12:42 | default | 172.7092 | μmol/L | 28.6263 | °C | 1003 | hPa | Humid | 35 | 0 | 0 | 21.978 | 148889.2351 | 226203.5484 | 30.6166 | 27
318891 | 2018-04-13 14:58 | 10.4603 | Oxy5 (PSt7-10) | 2018-04-04 12:42 | default | 172.7402 | μmol/L | 28.6145 | °C | 1003 | hPa | Humid | 35 | 0 | 0 | 21.98 | 148890.738 | 226199.9585 | 30.6166 | 27
318902 | 2018-04-13 14:58 | 10.4762 | Oxy5 (PSt7-10) | 2018-04-04 12:42 | default | 172.7314 | μmol/L | 28.6162 | °C | 1003 | hPa | Humid | 35 | 0 | 0 | 21.98 | 148889.8666 | 226197.9398 | 30.6166 | 27
318908 | 2018-04-13 14:58 | 10.4934 | Oxy5 (PSt7-10) | 2018-04-04 12:42 | default | 172.7496 | μmol/L | 28.6127 | °C | 1003 | hPa | Humid | 35 | 0 | 0 | 21.98 | 148885.0836 | 226201.2739 | 30.6166 | 27
318917 | 2018-04-13 14:58 | 10.5099 | Oxy5 (PSt7-10) | 2018-04-04 12:42 | default | 172.771 | μmol/L | 28.6144 | °C | 1003 | hPa | Humid | 35 | 0 | 0 | 21.978 | 148875.6372 | 226182.4939 | 30.6166 | 27
318933 | 2018-04-13 14:58 | 10.5268 | Oxy5 (PSt7-10) | 2018-04-04 12:42 | default | 172.8754 | μmol/L | 28.5972 | °C | 1003 | hPa | Humid | 35 | 0 | 0 | 21.977 | 148874.2168 | 226196.468 | 30.6166 | 27
318936 | 2018-04-13 14:58 | 10.5429 | Oxy5 (PSt7-10) | 2018-04-04 12:42 | default | 172.7729 | μmol/L | 28.6169 | °C | 1003 | hPa | Humid | 35 | 0 | 0 | 21.977 | 148864.114 | 226192.056 | 30.6166 | 27
318948 | 2018-04-13 14:58 | 10.5602 | Oxy5 (PSt7-10) | 2018-04-04 12:42 | default | 172.7787 | μmol/L | 28.6158 | °C | 1003 | hPa | Humid | 35 | 0 | 0 | 21.977 | 148858.5551 | 226191.0313 | 30.6166 | 27
318962 | 2018-04-13 14:58 | 10.5762 | Oxy5 (PSt7-10) | 2018-04-04 12:42 | default | 172.7217 | μmol/L | 28.6267 | °C | 1003 | hPa | Humid | 35 | 0 | 0 | 21.977 | 148849.4681 | 226182.7993 | 30.6166 | 27
318970 | 2018-04-13 14:58 | 10.5931 | Oxy5 (PSt7-10) | 2018-04-04 12:42 | default | 172.7087 | μmol/L | 28.6292 | °C | 1003 | hPa | Humid | 35 | 0 | 0 | 21.977 | 148844.3225 | 226193.8899 | 30.6166 | 27
318978 | 2018-04-13 14:58 | 10.6097 | Oxy5 (PSt7-10) | 2018-04-04 12:42 | default | 172.8229 | μmol/L | 28.6102 | °C | 1003 | hPa | Humid | 35 | 0 | 0 | 21.976 | 148838.0027 | 226188.7117 | 30.6166 | 27
318990 | 2018-04-13 14:58 | 10.6263 | Oxy5 (PSt7-10) | 2018-04-04 12:42 | default | 172.8108 | μmol/L | 28.6125 | °C | 1003 | hPa | Humid | 35 | 0 | 0 | 21.976 | 148824.3001 | 226183.408 | 30.6166 | 27
318998 | 2018-04-13 14:58 | 10.6435 | Oxy5 (PSt7-10) | 2018-04-04 12:42 | default | 172.8443 | μmol/L | 28.6089 | °C | 1003 | hPa | Humid | 35 | 0 | 0 | 21.975 | 148810.8939 | 226190.315 | 30.6166 | 27
319013 | 2018-04-13 14:58 | 10.6595 | Oxy5 (PSt7-10) | 2018-04-04 12:42 | default | 172.7998 | μmol/L | 28.6204 | °C | 1003 | hPa | Humid | 35 | 0 | 0 | 21.974 | 148812.761 | 226177.6443 | 30.6166 | 27
319014 | 2018-04-13 14:58 | 10.6764 | Oxy5 (PSt7-10) | 2018-04-04 12:42 | default | 172.8838 | μmol/L | 28.6042 | °C | 1003 | hPa | Humid | 35 | 0 | 0 | 21.974 | 148813.4732 | 226167.6564 | 30.6166 | 27
319033 | 2018-04-13 14:58 | 10.6945 | Oxy5 (PSt7-10) | 2018-04-04 12:42 | default | 172.9233 | μmol/L | 28.5966 | °C | 1003 | hPa | Humid | 35 | 0 | 0 | 21.974 | 148826.3213 | 226180.2892 | 30.6166 | 27
319043 | 2018-04-13 14:58 | 10.7099 | Oxy5 (PSt7-10) | 2018-04-04 12:42 | default | 172.9117 | μmol/L | 28.6017 | °C | 1003 | hPa | Humid | 35 | 0 | 0 | 21.973 | 148812.537 | 226172.6824 | 30.6166 | 27
319051 | 2018-04-13 14:58 | 10.727 | Oxy5 (PSt7-10) | 2018-04-04 12:42 | default | 172.7697 | μmol/L | 28.6261 | °C | 1003 | hPa | Humid | 35 | 0 | 0 | 21.974 | 148818.2421 | 226180.3547 | 30.6166 | 27
319063 | 2018-04-13 14:58 | 10.7435 | Oxy5 (PSt7-10) | 2018-04-04 12:42 | default | 172.7745 | μmol/L | 28.6281 | °C | 1003 | hPa | Humid | 35 | 0 | 0 | 21.973 | 148807.666 | 226166.6012 | 30.6166 | 27
319072 | 2018-04-13 14:58 | 10.7595 | Oxy5 (PSt7-10) | 2018-04-04 12:42 | default | 172.8028 | μmol/L | 28.6198 | °C | 1003 | hPa | Humid | 35 | 0 | 0 | 21.974 | 148798.6936 | 226168.22 | 30.6166 | 27
319075 | 2018-04-13 14:58 | 10.7762 | Oxy5 (PSt7-10) | 2018-04-04 12:42 | default | 172.799 | μmol/L | 28.6205 | °C | 1003 | hPa | Humid | 35 | 0 | 0 | 21.974 | 148804.5834 | 226166.2957 | 30.6166 | 27
319093 | 2018-04-13 14:58 | 10.7928 | Oxy5 (PSt7-10) | 2018-04-04 12:42 | default | 172.8457 | μmol/L | 28.6173 | °C | 1003 | hPa | Humid | 35 | 0 | 0 | 21.972 | 148793.8745 | 226167.4959 | 30.6166 | 27
319103 | 2018-04-13 14:58 | 10.8099 | Oxy5 (PSt7-10) | 2018-04-04 12:42 | default | 172.8034 | μmol/L | 28.6197 | °C | 1003 | hPa | Humid | 35 | 0 | 0 | 21.974 | 148793.2661 | 226162.3362 | 30.6166 | 27
319113 | 2018-04-13 14:58 | 10.8267 | Oxy5 (PSt7-10) | 2018-04-04 12:42 | default | 172.8309 | μmol/L | 28.6086 | °C | 1003 | hPa | Humid | 35 | 0 | 0 | 21.976 | 148787.3537 | 226162.4722 | 30.6166 | 27
319123 | 2018-04-13 14:58 | 10.8436 | Oxy5 (PSt7-10) | 2018-04-04 12:42 | default | 172.8798 | μmol/L | 28.6107 | °C | 1003 | hPa | Humid | 35 | 0 | 0 | 21.972 | 148788.7891 | 226169.3493 | 30.6166 | 27
319133 | 2018-04-13 14:58 | 10.8596 | Oxy5 (PSt7-10) | 2018-04-04 12:42 | default | 172.8489 | μmol/L | 28.6224 | °C | 1003 | hPa | Humid | 35 | 0 | 0 | 21.97 | 148777.8379 | 226161.4913 | 30.6166 | 27
319143 | 2018-04-13 14:58 | 10.8769 | Oxy5 (PSt7-10) | 2018-04-04 12:42 | default | 172.7657 | μmol/L | 28.624 | °C | 1003 | hPa | Humid | 35 | 0 | 0 | 21.975 | 148785.7267 | 226154.3116 | 30.6166 | 27
319153 | 2018-04-13 14:58 | 10.8942 | Oxy5 (PSt7-10) | 2018-04-04 12:42 | default | 172.8174 | μmol/L | 28.6141 | °C | 1003 | hPa | Humid | 35 | 0 | 0 | 21.975 | 148769.7136 | 226157.8573 | 30.6166 | 27
319163 | 2018-04-13 14:58 | 10.9099 | Oxy5 (PSt7-10) | 2018-04-04 12:42 | default | 172.8444 | μmol/L | 28.6118 | °C | 1003 | hPa | Humid | 35 | 0 | 0 | 21.974 | 148770.518 | 226156.4963 | 30.6166 | 27
319173 | 2018-04-13 14:58 | 10.9267 | Oxy5 (PSt7-10) | 2018-04-04 12:42 | default | 172.8691 | μmol/L | 28.6099 | °C | 1003 | hPa | Humid | 35 | 0 | 0 | 21.973 | 148771.9525 | 226155.5808 | 30.6166 | 27
319182 | 2018-04-13 14:58 | 10.9432 | Oxy5 (PSt7-10) | 2018-04-04 12:42 | default | 172.7583 | μmol/L | 28.6197 | °C | 1003 | hPa | Humid | 35 | 0 | 0 | 21.977 | 148770.7471 | 226150.8257 | 30.6166 | 27
319193 | 2018-04-13 14:58 | 10.9602 | Oxy5 (PSt7-10) | 2018-04-04 12:42 | default | 172.827 | μmol/L | 28.6151 | °C | 1003 | hPa | Humid | 35 | 0 | 0 | 21.974 | 148764.5643 | 226157.8723 | 30.6166 | 27
319203 | 2018-04-13 14:58 | 10.9768 | Oxy5 (PSt7-10) | 2018-04-04 12:42 | default | 172.8575 | μmol/L | 28.6121 | °C | 1003 | hPa | Humid | 35 | 0 | 0 | 21.973 | 148757.5954 | 226141.9118 | 30.6166 | 27
319212 | 2018-04-13 14:58 | 10.9931 | Oxy5 (PSt7-10) | 2018-04-04 12:42 | default | 172.9351 | μmol/L | 28.5972 | °C | 1003 | hPa | Humid | 35 | 0 | 0 | 21.973 | 148763.1442 | 226140.4577 | 30.6166 | 27
319223 | 2018-04-13 14:58 | 11.0097 | Oxy5 (PSt7-10) | 2018-04-04 12:42 | default | 172.8878 | μmol/L | 28.6034 | °C | 1003 | hPa | Humid | 35 | 0 | 0 | 21.974 | 148752.5285 | 226145.8171 | 30.6166 | 27
319232 | 2018-04-13 14:58 | 11.0265 | Oxy5 (PSt7-10) | 2018-04-04 12:42 | default | 172.7762 | μmol/L | 28.6307 | °C | 1003 | hPa | Humid | 35 | 0 | 0 | 21.972 | 148750.462 | 226134.6256 | 30.6166 | 27
319243 | 2018-04-13 14:58 | 11.0436 | Oxy5 (PSt7-10) | 2018-04-04 12:42 | default | 172.8515 | μmol/L | 28.6133 | °C | 1003 | hPa | Humid | 35 | 0 | 0 | 21.973 | 148759.491 | 226141.5786 | 30.6166 | 27
319249 | 2018-04-13 14:58 | 11.0598 | Oxy5 (PSt7-10) | 2018-04-04 12:42 | default | 172.7756 | μmol/L | 28.6192 | °C | 1003 | hPa | Humid | 35 | 0 | 0 | 21.976 | 148753.6837 | 226151.834 | 30.6166 | 27
319263 | 2018-04-13 14:58 | 11.0766 | Oxy5 (PSt7-10) | 2018-04-04 12:42 | default | 172.8501 | μmol/L | 28.6136 | °C | 1003 | hPa | Humid | 35 | 0 | 0 | 21.973 | 148751.4522 | 226143.5705 | 30.6166 | 27
319273 | 2018-04-13 14:58 | 11.0938 | Oxy5 (PSt7-10) | 2018-04-04 12:42 | default | 172.7755 | μmol/L | 28.6193 | °C | 1003 | hPa | Humid | 35 | 0 | 0 | 21.976 | 148761.0217 | 226147.7921 | 30.6166 | 27
319283 | 2018-04-13 14:58 | 11.1101 | Oxy5 (PSt7-10) | 2018-04-04 12:42 | default | 172.8572 | μmol/L | 28.6122 | °C | 1003 | hPa | Humid | 35 | 0 | 0 | 21.973 | 148752.1583 | 226149.4641 | 30.6166 | 27
319290 | 2018-04-13 14:58 | 11.1266 | Oxy5 (PSt7-10) | 2018-04-04 12:42 | default | 172.753 | μmol/L | 28.6265 | °C | 1003 | hPa | Humid | 35 | 0 | 0 | 21.975 | 148740.7498 | 226139.6742 | 30.6166 | 27
319303 | 2018-04-13 14:58 | 11.1436 | Oxy5 (PSt7-10) | 2018-04-04 12:42 | default | 172.727 | μmol/L | 28.62 | °C | 1003 | hPa | Humid | 35 | 0 | 0 | 21.979 | 148741.1616 | 226150.9337 | 30.6166 | 27
319309 | 2018-04-13 14:58 | 11.1599 | Oxy5 (PSt7-10) | 2018-04-04 12:42 | default | 172.7726 | μmol/L | 28.6285 | °C | 1003 | hPa | Humid | 35 | 0 | 0 | 21.973 | 148731.9894 | 226140.7148 | 30.6166 | 27
319321 | 2018-04-13 14:58 | 11.1767 | Oxy5 (PSt7-10) | 2018-04-04 12:42 | default | 172.8048 | μmol/L | 28.6079 | °C | 1003 | hPa | Humid | 35 | 0 | 0 | 21.978 | 148737.7285 | 226141.9013 | 30.6166 | 27
319333 | 2018-04-13 14:58 | 11.1933 | Oxy5 (PSt7-10) | 2018-04-04 12:42 | default | 172.703 | μmol/L | 28.6246 | °C | 1003 | hPa | Humid | 35 | 0 | 0 | 21.979 | 148725.9532 | 226129.8568 | 30.6166 | 27
319342 | 2018-04-13 14:58 | 11.2098 | Oxy5 (PSt7-10) | 2018-04-04 12:42 | default | 172.7561 | μmol/L | 28.6288 | °C | 1003 | hPa | Humid | 35 | 0 | 0 | 21.974 | 148729.2784 | 226133.3628 | 30.6166 | 27
319353 | 2018-04-13 14:58 | 11.2262 | Oxy5 (PSt7-10) | 2018-04-04 12:42 | default | 172.6927 | μmol/L | 28.6294 | °C | 1003 | hPa | Humid | 35 | 0 | 0 | 21.978 | 148733.9433 | 226130.2026 | 30.6166 | 27
319362 | 2018-04-13 14:58 | 11.2428 | Oxy5 (PSt7-10) | 2018-04-04 12:42 | default | 172.761 | μmol/L | 28.6192 | °C | 1003 | hPa | Humid | 35 | 0 | 0 | 21.977 | 148733.8114 | 226139.5786 | 30.6166 | 27
319372 | 2018-04-13 14:58 | 11.2601 | Oxy5 (PSt7-10) | 2018-04-04 12:42 | default | 172.8016 | μmol/L | 28.6085 | °C | 1003 | hPa | Humid | 35 | 0 | 0 | 21.978 | 148738.6136 | 226126.4558 | 30.6166 | 27
319383 | 2018-04-13 14:58 | 11.2767 | Oxy5 (PSt7-10) | 2018-04-04 12:42 | default | 172.8015 | μmol/L | 28.6143 | °C | 1003 | hPa | Humid | 35 | 0 | 0 | 21.976 | 148738.0139 | 226128.5062 | 30.6166 | 27
319393 | 2018-04-13 14:58 | 11.2933 | Oxy5 (PSt7-10) | 2018-04-04 12:42 | default | 172.7749 | μmol/L | 28.6108 | °C | 1003 | hPa | Humid | 35 | 0 | 0 | 21.979 | 148742.3436 | 226130.7213 | 30.6166 | 27
319403 | 2018-04-13 14:58 | 11.3096 | Oxy5 (PSt7-10) | 2018-04-04 12:42 | default | 172.7696 | μmol/L | 28.606 | °C | 1003 | hPa | Humid | 35 | 0 | 0 | 21.981 | 148745.2207 | 226137.046 | 30.6166 | 27
319404 | 2018-04-13 14:58 | 11.3265 | Oxy5 (PSt7-10) | 2018-04-04 12:42 | default | 172.8035 | μmol/L | 28.611 | °C | 1003 | hPa | Humid | 35 | 0 | 0 | 21.977 | 148745.7347 | 226130.3155 | 30.6166 | 27
319418 | 2018-04-13 14:58 | 11.343 | Oxy5 (PSt7-10) | 2018-04-04 12:42 | default | 172.7104 | μmol/L | 28.6145 | °C | 1003 | hPa | Humid | 35 | 0 | 0 | 21.982 | 148757.1774 | 226129.6313 | 30.6166 | 27
319433 | 2018-04-13 14:58 | 11.3598 | Oxy5 (PSt7-10) | 2018-04-04 12:42 | default | 172.665 | μmol/L | 28.6232 | °C | 1003 | hPa | Humid | 35 | 0 | 0 | 21.982 | 148750.0686 | 226120.9338 | 30.6166 | 27
319436 | 2018-04-13 14:59 | 11.3769 | Oxy5 (PSt7-10) | 2018-04-04 12:42 | default | 172.6564 | μmol/L | 28.6278 | °C | 1003 | hPa | Humid | 35 | 0 | 0 | 21.981 | 148746.8634 | 226133.703 | 30.6166 | 27
319447 | 2018-04-13 14:59 | 11.3932 | Oxy5 (PSt7-10) | 2018-04-04 12:42 | default | 172.7153 | μmol/L | 28.6164 | °C | 1003 | hPa | Humid | 35 | 0 | 0 | 21.981 | 148739.661 | 226125.9343 | 30.6166 | 27
319462 | 2018-04-13 14:59 | 11.4103 | Oxy5 (PSt7-10) | 2018-04-04 12:42 | default | 172.7439 | μmol/L | 28.6167 | °C | 1003 | hPa | Humid | 35 | 0 | 0 | 21.979 | 148745.4023 | 226122.7788 | 30.6166 | 27
319473 | 2018-04-13 14:59 | 11.4264 | Oxy5 (PSt7-10) | 2018-04-04 12:42 | default | 172.6687 | μmol/L | 28.6283 | °C | 1003 | hPa | Humid | 35 | 0 | 0 | 21.98 | 148733.1218 | 226133.9912 | 30.6166 | 27
319483 | 2018-04-13 14:59 | 11.4431 | Oxy5 (PSt7-10) | 2018-04-04 12:42 | default | 172.7345 | μmol/L | 28.6099 | °C | 1003 | hPa | Humid | 35 | 0 | 0 | 21.982 | 148730.1458 | 226108.8219 | 30.6166 | 27
319485 | 2018-04-13 14:59 | 11.4596 | Oxy5 (PSt7-10) | 2018-04-04 12:42 | default | 172.6905 | μmol/L | 28.6183 | °C | 1003 | hPa | Humid | 35 | 0 | 0 | 21.982 | 148739.6003 | 226109.1878 | 30.6166 | 27
319500 | 2018-04-13 14:59 | 11.4767 | Oxy5 (PSt7-10) | 2018-04-04 12:42 | default | 172.7366 | μmol/L | 28.6066 | °C | 1003 | hPa | Humid | 35 | 0 | 0 | 21.983 | 148746.8173 | 226119.8365 | 30.6166 | 27
319511 | 2018-04-13 14:59 | 11.4934 | Oxy5 (PSt7-10) | 2018-04-04 12:42 | default | 172.7068 | μmol/L | 28.6239 | °C | 1003 | hPa | Humid | 35 | 0 | 0 | 21.979 | 148735.7724 | 226126.0523 | 30.6166 | 27
319521 | 2018-04-13 14:59 | 11.5099 | Oxy5 (PSt7-10) | 2018-04-04 12:42 | default | 172.7172 | μmol/L | 28.6161 | °C | 1003 | hPa | Humid | 35 | 0 | 0 | 21.981 | 148735.8466 | 226116.6214 | 30.6166 | 27
319526 | 2018-04-13 14:59 | 11.5269 | Oxy5 (PSt7-10) | 2018-04-04 12:42 | default | 172.7481 | μmol/L | 28.6159 | °C | 1003 | hPa | Humid | 35 | 0 | 0 | 21.979 | 148732.2126 | 226116.308 | 30.6166 | 27
319543 | 2018-04-13 14:59 | 11.5433 | Oxy5 (PSt7-10) | 2018-04-04 12:42 | default | 172.7769 | μmol/L | 28.6075 | °C | 1003 | hPa | Humid | 35 | 0 | 0 | 21.98 | 148729.271 | 226110.1285 | 30.6166 | 27
319553 | 2018-04-13 14:59 | 11.56 | Oxy5 (PSt7-10) | 2018-04-04 12:42 | default | 172.6557 | μmol/L | 28.6251 | °C | 1003 | hPa | Humid | 35 | 0 | 0 | 21.982 | 148738.2172 | 226109.9125 | 30.6166 | 27
319562 | 2018-04-13 14:59 | 11.5768 | Oxy5 (PSt7-10) | 2018-04-04 12:42 | default | 172.666 | μmol/L | 28.6202 | °C | 1003 | hPa | Humid | 35 | 0 | 0 | 21.983 | 148740.2373 | 226115.9625 | 30.6166 | 27
319572 | 2018-04-13 14:59 | 11.5933 | Oxy5 (PSt7-10) | 2018-04-04 12:42 | default | 172.6787 | μmol/L | 28.6177 | °C | 1003 | hPa | Humid | 35 | 0 | 0 | 21.983 | 148724.7165 | 226111.0955 | 30.6166 | 27
319580 | 2018-04-13 14:59 | 11.6099 | Oxy5 (PSt7-10) | 2018-04-04 12:42 | default | 172.6682 | μmol/L | 28.6198 | °C | 1003 | hPa | Humid | 35 | 0 | 0 | 21.983 | 148723.9849 | 226115.4524 | 30.6166 | 27
319593 | 2018-04-13 14:59 | 11.6266 | Oxy5 (PSt7-10) | 2018-04-04 12:42 | default | 172.6992 | μmol/L | 28.6195 | °C | 1003 | hPa | Humid | 35 | 0 | 0 | 21.981 | 148716.9925 | 226102.1959 | 30.6166 | 27
319598 | 2018-04-13 14:59 | 11.6435 | Oxy5 (PSt7-10) | 2018-04-04 12:42 | default | 172.7879 | μmol/L | 28.6025 | °C | 1003 | hPa | Humid | 35 | 0 | 0 | 21.981 | 148719.9092 | 226110.6028 | 30.6166 | 27
319613 | 2018-04-13 14:59 | 11.6603 | Oxy5 (PSt7-10) | 2018-04-04 12:42 | default | 172.7317 | μmol/L | 28.6104 | °C | 1003 | hPa | Humid | 35 | 0 | 0 | 21.982 | 148716.5364 | 226102.3781 | 30.6166 | 27
319623 | 2018-04-13 14:59 | 11.6768 | Oxy5 (PSt7-10) | 2018-04-04 12:42 | default | 172.5785 | μmol/L | 28.6428 | °C | 1003 | hPa | Humid | 35 | 0 | 0 | 21.981 | 148708.9514 | 226105.7403 | 30.6166 | 27
319633 | 2018-04-13 14:59 | 11.693 | Oxy5 (PSt7-10) | 2018-04-04 12:42 | default | 172.6933 | μmol/L | 28.6264 | °C | 1003 | hPa | Humid | 35 | 0 | 0 | 21.979 | 148715.0219 | 226098.4356 | 30.6166 | 27
319643 | 2018-04-13 14:59 | 11.7095 | Oxy5 (PSt7-10) | 2018-04-04 12:42 | default | 172.6556 | μmol/L | 28.6222 | °C | 1003 | hPa | Humid | 35 | 0 | 0 | 21.983 | 148701.0771 | 226099.6614 | 30.6166 | 27
319648 | 2018-04-13 14:59 | 11.7265 | Oxy5 (PSt7-10) | 2018-04-04 12:42 | default | 172.6748 | μmol/L | 28.6271 | °C | 1003 | hPa | Humid | 35 | 0 | 0 | 21.98 | 148712.2862 | 226100.5174 | 30.6166 | 27
319657 | 2018-04-13 14:59 | 11.7442 | Oxy5 (PSt7-10) | 2018-04-04 12:42 | default | 172.7018 | μmol/L | 28.6162 | °C | 1003 | hPa | Humid | 35 | 0 | 0 | 21.982 | 148714.6909 | 226100.8995 | 30.6166 | 27
319671 | 2018-04-13 14:59 | 11.7597 | Oxy5 (PSt7-10) | 2018-04-04 12:42 | default | 172.7217 | μmol/L | 28.6267 | °C | 1003 | hPa | Humid | 35 | 0 | 0 | 21.977 | 148712.9187 | 226101.508 | 30.6166 | 27
319675 | 2018-04-13 14:59 | 11.7767 | Oxy5 (PSt7-10) | 2018-04-04 12:42 | default | 172.6836 | μmol/L | 28.6226 | °C | 1003 | hPa | Humid | 35 | 0 | 0 | 21.981 | 148702.0841 | 226102.634 | 30.6166 | 27
319687 | 2018-04-13 14:59 | 11.7934 | Oxy5 (PSt7-10) | 2018-04-04 12:42 | default | 172.7158 | μmol/L | 28.6106 | °C | 1003 | hPa | Humid | 35 | 0 | 0 | 21.983 | 148700.9593 | 226103.4874 | 30.6166 | 27
319697 | 2018-04-13 14:59 | 11.8102 | Oxy5 (PSt7-10) | 2018-04-04 12:42 | default | 172.7335 | μmol/L | 28.613 | °C | 1003 | hPa | Humid | 35 | 0 | 0 | 21.981 | 148704.3067 | 226095.8474 | 30.6166 | 27
319712 | 2018-04-13 14:59 | 11.8263 | Oxy5 (PSt7-10) | 2018-04-04 12:42 | default | 172.7086 | μmol/L | 28.6177 | °C | 1003 | hPa | Humid | 35 | 0 | 0 | 21.981 | 148695.3132 | 226096.2895 | 30.6166 | 27
319722 | 2018-04-13 14:59 | 11.8427 | Oxy5 (PSt7-10) | 2018-04-04 12:42 | default | 172.7065 | μmol/L | 28.6153 | °C | 1003 | hPa | Humid | 35 | 0 | 0 | 21.982 | 148687.6992 | 226084.5919 | 30.6166 | 27
319732 | 2018-04-13 14:59 | 11.8598 | Oxy5 (PSt7-10) | 2018-04-04 12:42 | default | 172.7647 | μmol/L | 28.6098 | °C | 1003 | hPa | Humid | 35 | 0 | 0 | 21.98 | 148696.6358 | 226097.1879 | 30.6166 | 27
319743 | 2018-04-13 14:59 | 11.877 | Oxy5 (PSt7-10) | 2018-04-04 12:42 | default | 172.7329 | μmol/L | 28.6217 | °C | 1003 | hPa | Humid | 35 | 0 | 0 | 21.978 | 148695.3255 | 226086.0958 | 30.6166 | 27
319750 | 2018-04-13 14:59 | 11.8929 | Oxy5 (PSt7-10) | 2018-04-04 12:42 | default | 172.7412 | μmol/L | 28.6172 | °C | 1003 | hPa | Humid | 35 | 0 | 0 | 21.979 | 148689.6933 | 226087.1425 | 30.6166 | 27
319754 | 2018-04-13 14:59 | 11.9097 | Oxy5 (PSt7-10) | 2018-04-04 12:42 | default | 172.7037 | μmol/L | 28.6158 | °C | 1003 | hPa | Humid | 35 | 0 | 0 | 21.982 | 148699.8955 | 226095.4672 | 30.6166 | 27
319764 | 2018-04-13 14:59 | 11.9265 | Oxy5 (PSt7-10) | 2018-04-04 12:42 | default | 172.8188 | μmol/L | 28.5937 | °C | 1003 | hPa | Humid | 35 | 0 | 0 | 21.982 | 148683.3016 | 226091.5168 | 30.6166 | 27
319779 | 2018-04-13 14:59 | 11.943 | Oxy5 (PSt7-10) | 2018-04-04 12:42 | default | 172.7825 | μmol/L | 28.6093 | °C | 1003 | hPa | Humid | 35 | 0 | 0 | 21.979 | 148685.7239 | 226082.6005 | 30.6166 | 27
319788 | 2018-04-13 14:59 | 11.9614 | Oxy5 (PSt7-10) | 2018-04-04 12:42 | default | 172.7172 | μmol/L | 28.6161 | °C | 1003 | hPa | Humid | 35 | 0 | 0 | 21.981 | 148686.4724 | 226085.6992 | 30.6166 | 27
319797 | 2018-04-13 14:59 | 11.9768 | Oxy5 (PSt7-10) | 2018-04-04 12:42 | default | 172.7007 | μmol/L | 28.6308 | °C | 1003 | hPa | Humid | 35 | 0 | 0 | 21.977 | 148681.4073 | 226095.409 | 30.6166 | 27
319807 | 2018-04-13 14:59 | 11.9933 | Oxy5 (PSt7-10) | 2018-04-04 12:42 | default | 172.6329 | μmol/L | 28.6323 | °C | 1003 | hPa | Humid | 35 | 0 | 0 | 21.981 | 148677.3999 | 226081.237 | 30.6166 | 27
319820 | 2018-04-13 14:59 | 12.0103 | Oxy5 (PSt7-10) | 2018-04-04 12:42 | default | 172.7106 | μmol/L | 28.6202 | °C | 1003 | hPa | Humid | 35 | 0 | 0 | 21.98 | 148678.02 | 226079.4966 | 30.6166 | 27
319833 | 2018-04-13 14:59 | 12.0264 | Oxy5 (PSt7-10) | 2018-04-04 12:42 | default | 172.775 | μmol/L | 28.6107 | °C | 1003 | hPa | Humid | 35 | 0 | 0 | 21.979 | 148678.2235 | 226073.5437 | 30.6166 | 27
319834 | 2018-04-13 14:59 | 12.0428 | Oxy5 (PSt7-10) | 2018-04-04 12:42 | default | 172.6564 | μmol/L | 28.6134 | °C | 1003 | hPa | Humid | 35 | 0 | 0 | 21.986 | 148687.5614 | 226077.8734 | 30.6166 | 27
319847 | 2018-04-13 14:59 | 12.0595 | Oxy5 (PSt7-10) | 2018-04-04 12:42 | default | 172.6935 | μmol/L | 28.6178 | °C | 1003 | hPa | Humid | 35 | 0 | 0 | 21.982 | 148687.0261 | 226076.3721 | 30.6166 | 27
319862 | 2018-04-13 14:59 | 12.0768 | Oxy5 (PSt7-10) | 2018-04-04 12:42 | default | 172.5987 | μmol/L | 28.6274 | °C | 1003 | hPa | Humid | 35 | 0 | 0 | 21.985 | 148699.7716 | 226086.5344 | 30.6166 | 27
319865 | 2018-04-13 14:59 | 12.0932 | Oxy5 (PSt7-10) | 2018-04-04 12:42 | default | 172.6415 | μmol/L | 28.622 | °C | 1003 | hPa | Humid | 35 | 0 | 0 | 21.984 | 148683.4674 | 226075.3873 | 30.6166 | 27
319880 | 2018-04-13 14:59 | 12.1098 | Oxy5 (PSt7-10) | 2018-04-04 12:42 | default | 172.7153 | μmol/L | 28.6107 | °C | 1003 | hPa | Humid | 35 | 0 | 0 | 21.983 | 148675.4025 | 226092.7996 | 30.6166 | 27
319891 | 2018-04-13 14:59 | 12.1264 | Oxy5 (PSt7-10) | 2018-04-04 12:42 | default | 172.7136 | μmol/L | 28.6168 | °C | 1003 | hPa | Humid | 35 | 0 | 0 | 21.981 | 148678.172 | 226089.6133 | 30.6166 | 27
319898 | 2018-04-13 14:59 | 12.1434 | Oxy5 (PSt7-10) | 2018-04-04 12:42 | default | 172.6912 | μmol/L | 28.624 | °C | 1003 | hPa | Humid | 35 | 0 | 0 | 21.98 | 148677.4873 | 226074.4845 | 30.6166 | 27
319913 | 2018-04-13 14:59 | 12.1605 | Oxy5 (PSt7-10) | 2018-04-04 12:42 | default | 172.7058 | μmol/L | 28.6269 | °C | 1003 | hPa | Humid | 35 | 0 | 0 | 21.978 | 148675.3184 | 226067.7992 | 30.6166 | 27
319919 | 2018-04-13 14:59 | 12.1763 | Oxy5 (PSt7-10) | 2018-04-04 12:42 | default | 172.6687 | μmol/L | 28.6283 | °C | 1003 | hPa | Humid | 35 | 0 | 0 | 21.98 | 148681.2538 | 226072.0609 | 30.6166 | 27
319925 | 2018-04-13 14:59 | 12.1932 | Oxy5 (PSt7-10) | 2018-04-04 12:42 | default | 172.7029 | μmol/L | 28.616 | °C | 1003 | hPa | Humid | 35 | 0 | 0 | 21.982 | 148668.3151 | 226076.402 | 30.6166 | 27
319937 | 2018-04-13 14:59 | 12.2102 | Oxy5 (PSt7-10) | 2018-04-04 12:42 | default | 172.6541 | μmol/L | 28.6225 | °C | 1003 | hPa | Humid | 35 | 0 | 0 | 21.983 | 148675.15 | 226077.8665 | 30.6166 | 27
319945 | 2018-04-13 14:59 | 12.2263 | Oxy5 (PSt7-10) | 2018-04-04 12:42 | default | 172.708 | μmol/L | 28.6179 | °C | 1003 | hPa | Humid | 35 | 0 | 0 | 21.981 | 148673.5098 | 226074.6852 | 30.6166 | 27
319963 | 2018-04-13 14:59 | 12.2438 | Oxy5 (PSt7-10) | 2018-04-04 12:42 | default | 172.6568 | μmol/L | 28.622 | °C | 1003 | hPa | Humid | 35 | 0 | 0 | 21.983 | 148676.9851 | 226077.0927 | 30.6166 | 27
319972 | 2018-04-13 14:59 | 12.2604 | Oxy5 (PSt7-10) | 2018-04-04 12:42 | default | 172.7892 | μmol/L | 28.5993 | °C | 1003 | hPa | Humid | 35 | 0 | 0 | 21.982 | 148671.1778 | 226082.2109 | 30.6166 | 27
319975 | 2018-04-13 14:59 | 12.2763 | Oxy5 (PSt7-10) | 2018-04-04 12:42 | default | 172.7242 | μmol/L | 28.6003 | °C | 1003 | hPa | Humid | 35 | 0 | 0 | 21.986 | 148667.6883 | 226065.4847 | 30.6166 | 27
319985 | 2018-04-13 14:59 | 12.2929 | Oxy5 (PSt7-10) | 2018-04-04 12:42 | default | 172.6765 | μmol/L | 28.6211 | °C | 1003 | hPa | Humid | 35 | 0 | 0 | 21.982 | 148664.968 | 226070.452 | 30.6166 | 27
320003 | 2018-04-13 14:59 | 12.3097 | Oxy5 (PSt7-10) | 2018-04-04 12:42 | default | 172.67 | μmol/L | 28.6309 | °C | 1003 | hPa | Humid | 35 | 0 | 0 | 21.979 | 148661.7492 | 226072.7306 | 30.6166 | 27
320005 | 2018-04-13 14:59 | 12.3266 | Oxy5 (PSt7-10) | 2018-04-04 12:42 | default | 172.5655 | μmol/L | 28.6366 | °C | 1003 | hPa | Humid | 35 | 0 | 0 | 21.984 | 148662.2876 | 226066.2922 | 30.6166 | 27
320020 | 2018-04-13 14:59 | 12.3429 | Oxy5 (PSt7-10) | 2018-04-04 12:42 | default | 172.6546 | μmol/L | 28.6137 | °C | 1003 | hPa | Humid | 35 | 0 | 0 | 21.986 | 148651.6398 | 226054.5449 | 30.6166 | 27
320028 | 2018-04-13 14:59 | 12.3596 | Oxy5 (PSt7-10) | 2018-04-04 12:42 | default | 172.7661 | μmol/L | 28.6096 | °C | 1003 | hPa | Humid | 35 | 0 | 0 | 21.98 | 148662.66 | 226059.9892 | 30.6166 | 27
320041 | 2018-04-13 15:00 | 12.3766 | Oxy5 (PSt7-10) | 2018-04-04 12:42 | default | 172.5869 | μmol/L | 28.6268 | °C | 1003 | hPa | Humid | 35 | 0 | 0 | 21.986 | 148659.9244 | 226062.7126 | 30.6166 | 27
320049 | 2018-04-13 15:00 | 12.3936 | Oxy5 (PSt7-10) | 2018-04-04 12:42 | default | 172.6736 | μmol/L | 28.6245 | °C | 1003 | hPa | Humid | 35 | 0 | 0 | 21.981 | 148646.2925 | 226056.7686 | 30.6166 | 27
320060 | 2018-04-13 15:00 | 12.4097 | Oxy5 (PSt7-10) | 2018-04-04 12:42 | default | 172.6473 | μmol/L | 28.6238 | °C | 1003 | hPa | Humid | 35 | 0 | 0 | 21.983 | 148646.644 | 226063.519 | 30.6166 | 27
320067 | 2018-04-13 15:00 | 12.4267 | Oxy5 (PSt7-10) | 2018-04-04 12:42 | default | 172.6171 | μmol/L | 28.6267 | °C | 1003 | hPa | Humid | 35 | 0 | 0 | 21.984 | 148650.2749 | 226061.9623 | 30.6166 | 27
320081 | 2018-04-13 15:00 | 12.4436 | Oxy5 (PSt7-10) | 2018-04-04 12:42 | default | 172.6726 | μmol/L | 28.6103 | °C | 1003 | hPa | Humid | 35 | 0 | 0 | 21.986 | 148649.5917 | 226052.0518 | 30.6166 | 27
320084 | 2018-04-13 15:00 | 12.4597 | Oxy5 (PSt7-10) | 2018-04-04 12:42 | default | 172.7621 | μmol/L | 28.5988 | °C | 1003 | hPa | Humid | 35 | 0 | 0 | 21.984 | 148647.5401 | 226050.4295 | 30.6166 | 27
320100 | 2018-04-13 15:00 | 12.4773 | Oxy5 (PSt7-10) | 2018-04-04 12:42 | default | 172.7171 | μmol/L | 28.6132 | °C | 1003 | hPa | Humid | 35 | 0 | 0 | 21.982 | 148648.286 | 226053.8021 | 30.6166 | 27
320112 | 2018-04-13 15:00 | 12.4933 | Oxy5 (PSt7-10) | 2018-04-04 12:42 | default | 172.6476 | μmol/L | 28.6151 | °C | 1003 | hPa | Humid | 35 | 0 | 0 | 21.986 | 148664.8894 | 226051.9194 | 30.6166 | 27
320118 | 2018-04-13 15:00 | 12.5102 | Oxy5 (PSt7-10) | 2018-04-04 12:42 | default | 172.6654 | μmol/L | 28.6203 | °C | 1003 | hPa | Humid | 35 | 0 | 0 | 21.983 | 148654.8069 | 226049.1426 | 30.6166 | 27
320131 | 2018-04-13 15:00 | 12.5264 | Oxy5 (PSt7-10) | 2018-04-04 12:42 | default | 172.7107 | μmol/L | 28.6058 | °C | 1003 | hPa | Humid | 35 | 0 | 0 | 21.985 | 148645.1168 | 226050.1253 | 30.6166 | 27
320135 | 2018-04-13 15:00 | 12.543 | Oxy5 (PSt7-10) | 2018-04-04 12:42 | default | 172.6801 | μmol/L | 28.6088 | °C | 1003 | hPa | Humid | 35 | 0 | 0 | 21.986 | 148644.6296 | 226055.9042 | 30.6166 | 27
320147 | 2018-04-13 15:00 | 12.5602 | Oxy5 (PSt7-10) | 2018-04-04 12:42 | default | 172.648 | μmol/L | 28.6179 | °C | 1003 | hPa | Humid | 35 | 0 | 0 | 21.985 | 148637.2365 | 226055.1287 | 30.6166 | 27
320163 | 2018-04-13 15:00 | 12.5766 | Oxy5 (PSt7-10) | 2018-04-04 12:42 | default | 172.7104 | μmol/L | 28.6059 | °C | 1003 | hPa | Humid | 35 | 0 | 0 | 21.985 | 148629.8509 | 226040.1861 | 30.6166 | 27
320169 | 2018-04-13 15:00 | 12.5931 | Oxy5 (PSt7-10) | 2018-04-04 12:42 | default | 172.6669 | μmol/L | 28.6142 | °C | 1003 | hPa | Humid | 35 | 0 | 0 | 21.985 | 148633.9433 | 226049.6759 | 30.6166 | 27
320179 | 2018-04-13 15:00 | 12.614 | Oxy5 (PSt7-10) | 2018-04-04 12:42 | default | 172.6186 | μmol/L | 28.6322 | °C | 1003 | hPa | Humid | 35 | 0 | 0 | 21.982 | 148636.9118 | 226055.3051 | 30.6166 | 27
320185 | 2018-04-13 15:00 | 12.6266 | Oxy5 (PSt7-10) | 2018-04-04 12:42 | default | 172.6033 | μmol/L | 28.6236 | °C | 1003 | hPa | Humid | 35 | 0 | 0 | 21.986 | 148630.0579 | 226040.7671 | 30.6166 | 27
320200 | 2018-04-13 15:00 | 12.6431 | Oxy5 (PSt7-10) | 2018-04-04 12:42 | default | 172.5714 | μmol/L | 28.6326 | °C | 1003 | hPa | Humid | 35 | 0 | 0 | 21.985 | 148627.4742 | 226043.0363 | 30.6166 | 27
320205 | 2018-04-13 15:00 | 12.6598 | Oxy5 (PSt7-10) | 2018-04-04 12:42 | default | 172.6818 | μmol/L | 28.62 | °C | 1003 | hPa | Humid | 35 | 0 | 0 | 21.982 | 148630.3735 | 226043.4728 | 30.6166 | 27
320223 | 2018-04-13 15:00 | 12.679 | Oxy5 (PSt7-10) | 2018-04-04 12:42 | default | 172.6339 | μmol/L | 28.6148 | °C | 1003 | hPa | Humid | 35 | 0 | 0 | 21.987 | 148639.6494 | 226048.5025 | 30.6166 | 27
320233 | 2018-04-13 15:00 | 12.6934 | Oxy5 (PSt7-10) | 2018-04-04 12:42 | default | 172.6051 | μmol/L | 28.6204 | °C | 1003 | hPa | Humid | 35 | 0 | 0 | 21.987 | 148635.0917 | 226034.0379 | 30.6166 | 27
320242 | 2018-04-13 15:00 | 12.7099 | Oxy5 (PSt7-10) | 2018-04-04 12:42 | default | 172.6454 | μmol/L | 28.6155 | °C | 1003 | hPa | Humid | 35 | 0 | 0 | 21.986 | 148638.8299 | 226033.6773 | 30.6166 | 27
320253 | 2018-04-13 15:00 | 12.7263 | Oxy5 (PSt7-10) | 2018-04-04 12:42 | default | 172.6514 | μmol/L | 28.6172 | °C | 1003 | hPa | Humid | 35 | 0 | 0 | 21.985 | 148639.4904 | 226042.314 | 30.6166 | 27
320261 | 2018-04-13 15:00 | 12.7434 | Oxy5 (PSt7-10) | 2018-04-04 12:42 | default | 172.6262 | μmol/L | 28.6163 | °C | 1003 | hPa | Humid | 35 | 0 | 0 | 21.987 | 148649.6568 | 226041.7637 | 30.6166 | 27
320268 | 2018-04-13 15:00 | 12.7595 | Oxy5 (PSt7-10) | 2018-04-04 12:42 | default | 172.6829 | μmol/L | 28.6025 | °C | 1003 | hPa | Humid | 35 | 0 | 0 | 21.988 | 148638.1772 | 226030.9424 | 30.6166 | 27
320280 | 2018-04-13 15:00 | 12.7763 | Oxy5 (PSt7-10) | 2018-04-04 12:42 | default | 172.5379 | μmol/L | 28.6276 | °C | 1003 | hPa | Humid | 35 | 0 | 0 | 21.989 | 148638.4967 | 226041.495 | 30.6166 | 27
320292 | 2018-04-13 15:00 | 12.7929 | Oxy5 (PSt7-10) | 2018-04-04 12:42 | default | 172.5315 | μmol/L | 28.6259 | °C | 1003 | hPa | Humid | 35 | 0 | 0 | 21.99 | 148640.2881 | 226032.5894 | 30.6166 | 27
320299 | 2018-04-13 15:00 | 12.8111 | Oxy5 (PSt7-10) | 2018-04-04 12:42 | default | 172.5924 | μmol/L | 28.62 | °C | 1003 | hPa | Humid | 35 | 0 | 0 | 21.988 | 148639.825 | 226037.0934 | 30.6166 | 27
320305 | 2018-04-13 15:00 | 12.8269 | Oxy5 (PSt7-10) | 2018-04-04 12:42 | default | 172.6399 | μmol/L | 28.6166 | °C | 1003 | hPa | Humid | 35 | 0 | 0 | 21.986 | 148630.1782 | 226028.5923 | 30.6166 | 27
320317 | 2018-04-13 15:00 | 12.8432 | Oxy5 (PSt7-10) | 2018-04-04 12:42 | default | 172.5835 | μmol/L | 28.6274 | °C | 1003 | hPa | Humid | 35 | 0 | 0 | 21.986 | 148638.2458 | 226036.0658 | 30.6166 | 27
320333 | 2018-04-13 15:00 | 12.8598 | Oxy5 (PSt7-10) | 2018-04-04 12:42 | default | 172.655 | μmol/L | 28.6108 | °C | 1003 | hPa | Humid | 35 | 0 | 0 | 21.987 | 148629.5083 | 226029.9309 | 30.6166 | 27
320335 | 2018-04-13 15:00 | 12.8769 | Oxy5 (PSt7-10) | 2018-04-04 12:42 | default | 172.6054 | μmol/L | 28.6146 | °C | 1003 | hPa | Humid | 35 | 0 | 0 | 21.989 | 148627.2071 | 226033.1944 | 30.6166 | 27
320348 | 2018-04-13 15:00 | 12.8932 | Oxy5 (PSt7-10) | 2018-04-04 12:42 | default | 172.5952 | μmol/L | 28.6165 | °C | 1003 | hPa | Humid | 35 | 0 | 0 | 21.989 | 148642.1619 | 226024.713 | 30.6166 | 27
320363 | 2018-04-13 15:00 | 12.9103 | Oxy5 (PSt7-10) | 2018-04-04 12:42 | default | 172.6494 | μmol/L | 28.6119 | °C | 1003 | hPa | Humid | 35 | 0 | 0 | 21.987 | 148636.0783 | 226034.0058 | 30.6166 | 27
320367 | 2018-04-13 15:00 | 12.9267 | Oxy5 (PSt7-10) | 2018-04-04 12:42 | default | 172.6375 | μmol/L | 28.6142 | °C | 1003 | hPa | Humid | 35 | 0 | 0 | 21.987 | 148632.5926 | 226031.932 | 30.6166 | 27
320383 | 2018-04-13 15:00 | 12.9431 | Oxy5 (PSt7-10) | 2018-04-04 12:42 | default | 172.5672 | μmol/L | 28.6162 | °C | 1003 | hPa | Humid | 35 | 0 | 0 | 21.991 | 148630.2468 | 226020.4008 | 30.6166 | 27
320388 | 2018-04-13 15:00 | 12.9597 | Oxy5 (PSt7-10) | 2018-04-04 12:42 | default | 172.5589 | μmol/L | 28.6264 | °C | 1003 | hPa | Humid | 35 | 0 | 0 | 21.988 | 148628.2608 | 226024.9553 | 30.6166 | 27
320397 | 2018-04-13 15:00 | 12.9763 | Oxy5 (PSt7-10) | 2018-04-04 12:42 | default | 172.4761 | μmol/L | 28.628 | °C | 1003 | hPa | Humid | 35 | 0 | 0 | 21.993 | 148631.8968 | 226020.9287 | 30.6166 | 27
320411 | 2018-04-13 15:00 | 12.9932 | Oxy5 (PSt7-10) | 2018-04-04 12:42 | default | 172.4873 | μmol/L | 28.6316 | °C | 1003 | hPa | Humid | 35 | 0 | 0 | 21.991 | 148632.7388 | 226024.0901 | 30.6166 | 27
320418 | 2018-04-13 15:00 | 13.0099 | Oxy5 (PSt7-10) | 2018-04-04 12:42 | default | 172.5047 | μmol/L | 28.634 | °C | 1003 | hPa | Humid | 35 | 0 | 0 | 21.989 | 148614.8674 | 226023.0036 | 30.6166 | 27
320425 | 2018-04-13 15:00 | 13.0266 | Oxy5 (PSt7-10) | 2018-04-04 12:42 | default | 172.5636 | μmol/L | 28.6198 | °C | 1003 | hPa | Humid | 35 | 0 | 0 | 21.99 | 148609.9858 | 226023.5032 | 30.6166 | 27
320434 | 2018-04-13 15:00 | 13.0429 | Oxy5 (PSt7-10) | 2018-04-04 12:42 | default | 172.5825 | μmol/L | 28.6132 | °C | 1003 | hPa | Humid | 35 | 0 | 0 | 21.991 | 148600.9687 | 226025.2868 | 30.6166 | 27
320444 | 2018-04-13 15:00 | 13.0594 | Oxy5 (PSt7-10) | 2018-04-04 12:42 | default | 172.6468 | μmol/L | 28.6152 | °C | 1003 | hPa | Humid | 35 | 0 | 0 | 21.986 | 148597.4096 | 226016.2484 | 30.6166 | 27
320456 | 2018-04-13 15:00 | 13.0765 | Oxy5 (PSt7-10) | 2018-04-04 12:42 | default | 172.6335 | μmol/L | 28.6207 | °C | 1003 | hPa | Humid | 35 | 0 | 0 | 21.985 | 148598.2333 | 226010.9538 | 30.6166 | 27
320465 | 2018-04-13 15:00 | 13.0932 | Oxy5 (PSt7-10) | 2018-04-04 12:42 | default | 172.5847 | μmol/L | 28.6214 | °C | 1003 | hPa | Humid | 35 | 0 | 0 | 21.988 | 148590.5424 | 226022.3396 | 30.6166 | 27
320477 | 2018-04-13 15:00 | 13.1102 | Oxy5 (PSt7-10) | 2018-04-04 12:42 | default | 172.5717 | μmol/L | 28.6182 | °C | 1003 | hPa | Humid | 35 | 0 | 0 | 21.99 | 148600.3017 | 226023.4968 | 30.6166 | 27
320487 | 2018-04-13 15:00 | 13.1262 | Oxy5 (PSt7-10) | 2018-04-04 12:42 | default | 172.6029 | μmol/L | 28.6151 | °C | 1003 | hPa | Humid | 35 | 0 | 0 | 21.989 | 148602.9061 | 226016.2052 | 30.6166 | 27
320495 | 2018-04-13 15:00 | 13.1433 | Oxy5 (PSt7-10) | 2018-04-04 12:42 | default | 172.5752 | μmol/L | 28.6204 | °C | 1003 | hPa | Humid | 35 | 0 | 0 | 21.989 | 148512.5247 | 226020.0191 | 30.6166 | 27
320504 | 2018-04-13 15:00 | 13.1599 | Oxy5 (PSt7-10) | 2018-04-04 12:42 | default | 172.5748 | μmol/L | 28.6205 | °C | 1003 | hPa | Humid | 35 | 0 | 0 | 21.989 | 148571.328 | 226014.1818 | 30.6166 | 27
320523 | 2018-04-13 15:00 | 13.1764 | Oxy5 (PSt7-10) | 2018-04-04 12:42 | default | 172.7084 | μmol/L | 28.6034 | °C | 1003 | hPa | Humid | 35 | 0 | 0 | 21.986 | 148563.1631 | 226023.8681 | 30.6166 | 27
320530 | 2018-04-13 15:00 | 13.1931 | Oxy5 (PSt7-10) | 2018-04-04 12:42 | default | 172.6833 | μmol/L | 28.5996 | °C | 1003 | hPa | Humid | 35 | 0 | 0 | 21.989 | 148559.763 | 226023.3785 | 30.6166 | 27
320538 | 2018-04-13 15:00 | 13.2097 | Oxy5 (PSt7-10) | 2018-04-04 12:42 | default | 172.5311 | μmol/L | 28.6318 | °C | 1003 | hPa | Humid | 35 | 0 | 0 | 21.988 | 148554.1432 | 226015.3261 | 30.6166 | 27
320553 | 2018-04-13 15:00 | 13.2269 | Oxy5 (PSt7-10) | 2018-04-04 12:42 | default | 172.6969 | μmol/L | 28.597 | °C | 1003 | hPa | Humid | 35 | 0 | 0 | 21.989 | 148544.3353 | 225998.2451 | 30.6166 | 27
320557 | 2018-04-13 15:00 | 13.243 | Oxy5 (PSt7-10) | 2018-04-04 12:42 | default | 172.6045 | μmol/L | 28.6148 | °C | 1003 | hPa | Humid | 35 | 0 | 0 | 21.989 | 148542.0641 | 226012.9289 | 30.6166 | 27
320566 | 2018-04-13 15:00 | 13.2602 | Oxy5 (PSt7-10) | 2018-04-04 12:42 | default | 172.5616 | μmol/L | 28.6259 | °C | 1003 | hPa | Humid | 35 | 0 | 0 | 21.988 | 148537.0428 | 226012.0781 | 30.6166 | 27
320575 | 2018-04-13 15:00 | 13.2768 | Oxy5 (PSt7-10) | 2018-04-04 12:42 | default | 172.5354 | μmol/L | 28.6338 | °C | 1003 | hPa | Humid | 35 | 0 | 0 | 21.987 | 148540.88 | 226015.5972 | 30.6166 | 27
320586 | 2018-04-13 15:00 | 13.2931 | Oxy5 (PSt7-10) | 2018-04-04 12:42 | default | 172.5747 | μmol/L | 28.632 | °C | 1003 | hPa | Humid | 35 | 0 | 0 | 21.985 | 148541.6232 | 226010.7532 | 30.6166 | 27
320599 | 2018-04-13 15:00 | 13.3105 | Oxy5 (PSt7-10) | 2018-04-04 12:42 | default | 172.553 | μmol/L | 28.6247 | °C | 1003 | hPa | Humid | 35 | 0 | 0 | 21.989 | 148544.2965 | 226016.9556 | 30.6166 | 27
320608 | 2018-04-13 15:00 | 13.3263 | Oxy5 (PSt7-10) | 2018-04-04 12:42 | default | 172.6725 | μmol/L | 28.6161 | °C | 1003 | hPa | Humid | 35 | 0 | 0 | 21.984 | 148531.7995 | 226012.594 | 30.6166 | 27
320616 | 2018-04-13 15:00 | 13.343 | Oxy5 (PSt7-10) | 2018-04-04 12:42 | default | 172.6121 | μmol/L | 28.6219 | °C | 1003 | hPa | Humid | 35 | 0 | 0 | 21.986 | 148517.8494 | 226007.0485 | 30.6166 | 27
320632 | 2018-04-13 15:00 | 13.3597 | Oxy5 (PSt7-10) | 2018-04-04 12:42 | default | 172.6702 | μmol/L | 28.6165 | °C | 1003 | hPa | Humid | 35 | 0 | 0 | 21.984 | 148525.1406 | 226008.004 | 30.6166 | 27
320635 | 2018-04-13 15:01 | 13.3767 | Oxy5 (PSt7-10) | 2018-04-04 12:42 | default | 172.5988 | μmol/L | 28.6245 | °C | 1003 | hPa | Humid | 35 | 0 | 0 | 21.986 | 148516.9007 | 226006.6798 | 30.6166 | 27
320652 | 2018-04-13 15:01 | 13.3929 | Oxy5 (PSt7-10) | 2018-04-04 12:42 | default | 172.5781 | μmol/L | 28.6256 | °C | 1003 | hPa | Humid | 35 | 0 | 0 | 21.987 | 148509.9899 | 225999.9329 | 30.6166 | 27
320658 | 2018-04-13 15:01 | 13.4099 | Oxy5 (PSt7-10) | 2018-04-04 12:42 | default | 172.6386 | μmol/L | 28.6226 | °C | 1003 | hPa | Humid | 35 | 0 | 0 | 21.984 | 148505.8782 | 226000.2789 | 30.6166 | 27
320670 | 2018-04-13 15:01 | 13.4264 | Oxy5 (PSt7-10) | 2018-04-04 12:42 | default | 172.676 | μmol/L | 28.6125 | °C | 1003 | hPa | Humid | 35 | 0 | 0 | 21.985 | 148501.6226 | 225999.0316 | 30.6166 | 27
320676 | 2018-04-13 15:01 | 13.4432 | Oxy5 (PSt7-10) | 2018-04-04 12:42 | default | 172.5971 | μmol/L | 28.6248 | °C | 1003 | hPa | Humid | 35 | 0 | 0 | 21.986 | 148500.3536 | 225993.4093 | 30.6166 | 27
320689 | 2018-04-13 15:01 | 13.4598 | Oxy5 (PSt7-10) | 2018-04-04 12:42 | default | 172.6708 | μmol/L | 28.6135 | °C | 1003 | hPa | Humid | 35 | 0 | 0 | 21.985 | 148502.0641 | 226001.2072 | 30.6166 | 27
320702 | 2018-04-13 15:01 | 13.4769 | Oxy5 (PSt7-10) | 2018-04-04 12:42 | default | 172.6294 | μmol/L | 28.6128 | °C | 1003 | hPa | Humid | 35 | 0 | 0 | 21.988 | 148512.7513 | 225999.725 | 30.6166 | 27
320707 | 2018-04-13 15:01 | 13.4928 | Oxy5 (PSt7-10) | 2018-04-04 12:42 | default | 172.6959 | μmol/L | 28.6 | °C | 1003 | hPa | Humid | 35 | 0 | 0 | 21.988 | 148509.0095 | 225995.7641 | 30.6166 | 27
320721 | 2018-04-13 15:01 | 13.5111 | Oxy5 (PSt7-10) | 2018-04-04 12:42 | default | 172.5918 | μmol/L | 28.6258 | °C | 1003 | hPa | Humid | 35 | 0 | 0 | 21.986 | 148523.974 | 225996.2163 | 30.6166 | 27
320731 | 2018-04-13 15:01 | 13.5263 | Oxy5 (PSt7-10) | 2018-04-04 12:42 | default | 172.573 | μmol/L | 28.6064 | °C | 1003 | hPa | Humid | 35 | 0 | 0 | 21.994 | 148521.2937 | 225994.4693 | 30.6166 | 27
320736 | 2018-04-13 15:01 | 13.5434 | Oxy5 (PSt7-10) | 2018-04-04 12:42 | default | 172.5839 | μmol/L | 28.6072 | °C | 1003 | hPa | Humid | 35 | 0 | 0 | 21.993 | 148535.8181 | 225994.8139 | 30.6166 | 27
320750 | 2018-04-13 15:01 | 13.5601 | Oxy5 (PSt7-10) | 2018-04-04 12:42 | default | 172.4994 | μmol/L | 28.6292 | °C | 1003 | hPa | Humid | 35 | 0 | 0 | 21.991 | 148528.1769 | 225998.8963 | 30.6166 | 27
320759 | 2018-04-13 15:01 | 13.5769 | Oxy5 (PSt7-10) | 2018-04-04 12:42 | default | 172.4635 | μmol/L | 28.6275 | °C | 1003 | hPa | Humid | 35 | 0 | 0 | 21.994 | 148532.1158 | 225992.1797 | 30.6166 | 27
320768 | 2018-04-13 15:01 | 13.5936 | Oxy5 (PSt7-10) | 2018-04-04 12:42 | default | 172.424 | μmol/L | 28.6409 | °C | 1003 | hPa | Humid | 35 | 0 | 0 | 21.992 | 148533.1328 | 225995.9866 | 30.6166 | 27
320781 | 2018-04-13 15:01 | 13.6102 | Oxy5 (PSt7-10) | 2018-04-04 12:42 | default | 172.5731 | μmol/L | 28.6122 | °C | 1003 | hPa | Humid | 35 | 0 | 0 | 21.992 | 148531.6412 | 225990.8019 | 30.6166 | 27
320785 | 2018-04-13 15:01 | 13.6267 | Oxy5 (PSt7-10) | 2018-04-04 12:42 | default | 172.5148 | μmol/L | 28.6119 | °C | 1003 | hPa | Humid | 35 | 0 | 0 | 21.996 | 148530.3872 | 225989.522 | 30.6166 | 27
320803 | 2018-04-13 15:01 | 13.6432 | Oxy5 (PSt7-10) | 2018-04-04 12:42 | default | 172.4145 | μmol/L | 28.6312 | °C | 1003 | hPa | Humid | 35 | 0 | 0 | 21.996 | 148540.1262 | 225990.0031 | 30.6166 | 27
320804 | 2018-04-13 15:01 | 13.6599 | Oxy5 (PSt7-10) | 2018-04-04 12:42 | default | 172.3916 | μmol/L | 28.6356 | °C | 1003 | hPa | Humid | 35 | 0 | 0 | 21.996 | 148544.0174 | 225990.5594 | 30.6166 | 27
320817 | 2018-04-13 15:01 | 13.6763 | Oxy5 (PSt7-10) | 2018-04-04 12:42 | default | 172.5166 | μmol/L | 28.6115 | °C | 1003 | hPa | Humid | 35 | 0 | 0 | 21.996 | 148546.485 | 225987.4364 | 30.6166 | 27
320825 | 2018-04-13 15:01 | 13.6928 | Oxy5 (PSt7-10) | 2018-04-04 12:42 | default | 172.4984 | μmol/L | 28.615 | °C | 1003 | hPa | Humid | 35 | 0 | 0 | 21.996 | 148542.9997 | 225981.0252 | 30.6166 | 27
320836 | 2018-04-13 15:01 | 13.7099 | Oxy5 (PSt7-10) | 2018-04-04 12:42 | default | 172.4092 | μmol/L | 28.6265 | °C | 1003 | hPa | Humid | 35 | 0 | 0 | 21.998 | 148550.7321 | 225984.0858 | 30.6166 | 27
320848 | 2018-04-13 15:01 | 13.7263 | Oxy5 (PSt7-10) | 2018-04-04 12:42 | default | 172.4402 | μmol/L | 28.6234 | °C | 1003 | hPa | Humid | 35 | 0 | 0 | 21.997 | 148550.7721 | 225988.9117 | 30.6166 | 27
320856 | 2018-04-13 15:01 | 13.743 | Oxy5 (PSt7-10) | 2018-04-04 12:42 | default | 172.4335 | μmol/L | 28.6189 | °C | 1003 | hPa | Humid | 35 | 0 | 0 | 21.999 | 148541.8368 | 225982.3868 | 30.6166 | 27
320872 | 2018-04-13 15:01 | 13.9539 | Oxy5 (PSt7-10) | 2018-04-04 12:42 | default | 172.5284 | μmol/L | 28.6208 | °C | 1003 | hPa | Humid | 35 | 0 | 0 | 21.992 | 148622.4242 | 226062.0597 | 30.6166 | 27
320876 | 2018-04-13 15:01 | 14.2389 | Oxy5 (PSt7-10) | 2018-04-04 12:42 | default | 172.804 | μmol/L | 28.6109 | °C | 1003 | hPa | Humid | 35 | 0 | 0 | 21.977 | 148565.6789 | 226068.9115 | 30.6166 | 27
320891 | 2018-04-13 15:01 | 14.2389 | Oxy5 (PSt7-10) | 2018-04-04 12:42 | default | 172.7467 | μmol/L | 28.6133 | °C | 1003 | hPa | Humid | 35 | 0 | 0 | 21.98 | 148498.3248 | 226024.9494 | 30.6166 | 27
320898 | 2018-04-13 15:01 | 14.239 | Oxy5 (PSt7-10) | 2018-04-04 12:42 | default | 172.691 | μmol/L | 28.624 | °C | 1003 | hPa | Humid | 35 | 0 | 0 | 21.98 | 148467.1174 | 225988.8293 | 30.6166 | 27
320905 | 2018-04-13 15:01 | 14.239 | Oxy5 (PSt7-10) | 2018-04-04 12:42 | default | 172.691 | μmol/L | 28.624 | °C | 1003 | hPa | Humid | 35 | 0 | 0 | 21.98 | 148411.385 | 225945.1116 | 30.6166 | 27
320920 | 2018-04-13 15:01 | 14.239 | Oxy5 (PSt7-10) | 2018-04-04 12:42 | default | 172.651 | μmol/L | 28.6231 | °C | 1003 | hPa | Humid | 35 | 0 | 0 | 21.983 | 148411.345 | 225928.109 | 30.6166 | 27
320923 | 2018-04-13 15:01 | 14.239 | Oxy5 (PSt7-10) | 2018-04-04 12:42 | default | 172.6809 | μmol/L | 28.6231 | °C | 1003 | hPa | Humid | 35 | 0 | 0 | 21.981 | 148383.2132 | 225906.1349 | 30.6166 | 27
320933 | 2018-04-13 15:01 | 14.2391 | Oxy5 (PSt7-10) | 2018-04-04 12:42 | default | 172.6846 | μmol/L | 28.6195 | °C | 1003 | hPa | Humid | 35 | 0 | 0 | 21.982 | 148358.4627 | 225892.3653 | 30.6166 | 27
320949 | 2018-04-13 15:01 | 14.2391 | Oxy5 (PSt7-10) | 2018-04-04 12:42 | default | 172.6995 | μmol/L | 28.6195 | °C | 1003 | hPa | Humid | 35 | 0 | 0 | 21.981 | 148342.192 | 225865.6341 | 30.6166 | 27
320953 | 2018-04-13 15:01 | 14.2392 | Oxy5 (PSt7-10) | 2018-04-04 12:42 | default | 172.6541 | μmol/L | 28.6225 | °C | 1003 | hPa | Humid | 35 | 0 | 0 | 21.983 | 148333.4619 | 225856.8345 | 30.6166 | 27
320963 | 2018-04-13 15:01 | 14.2393 | Oxy5 (PSt7-10) | 2018-04-04 12:42 | default | 172.5794 | μmol/L | 28.6225 | °C | 1003 | hPa | Humid | 35 | 0 | 0 | 21.988 | 148311.4289 | 225853.9038 | 30.6166 | 27
320973 | 2018-04-13 15:01 | 14.2393 | Oxy5 (PSt7-10) | 2018-04-04 12:42 | default | 172.6284 | μmol/L | 28.6245 | °C | 1003 | hPa | Humid | 35 | 0 | 0 | 21.984 | 148296.5963 | 225829.6711 | 30.6166 | 27
320984 | 2018-04-13 15:01 | 14.2393 | Oxy5 (PSt7-10) | 2018-04-04 12:42 | default | 172.6284 | μmol/L | 28.6245 | °C | 1003 | hPa | Humid | 35 | 0 | 0 | 21.984 | 148264.8374 | 225827.8461 | 30.6166 | 27
320996 | 2018-04-13 15:01 | 14.2393 | Oxy5 (PSt7-10) | 2018-04-04 12:42 | default | 172.6338 | μmol/L | 28.6177 | °C | 1003 | hPa | Humid | 35 | 0 | 0 | 21.986 | 148273.4775 | 225819.343 | 30.6166 | 27
321006 | 2018-04-13 15:01 | 14.2393 | Oxy5 (PSt7-10) | 2018-04-04 12:42 | default | 172.6189 | μmol/L | 28.6177 | °C | 1003 | hPa | Humid | 35 | 0 | 0 | 21.987 | 148252.8094 | 225805.394 | 30.6166 | 27
321015 | 2018-04-13 15:01 | 14.2394 | Oxy5 (PSt7-10) | 2018-04-04 12:42 | default | 172.6136 | μmol/L | 28.6188 | °C | 1003 | hPa | Humid | 35 | 0 | 0 | 21.987 | 148252.7675 | 225804.6955 | 30.6166 | 27
321025 | 2018-04-13 15:01 | 14.2394 | Oxy5 (PSt7-10) | 2018-04-04 12:42 | default | 172.619 | μmol/L | 28.6177 | °C | 1003 | hPa | Humid | 35 | 0 | 0 | 21.987 | 148244.2086 | 225795.3742 | 30.6166 | 27
321035 | 2018-04-13 15:01 | 14.2394 | Oxy5 (PSt7-10) | 2018-04-04 12:42 | default | 172.619 | μmol/L | 28.6177 | °C | 1003 | hPa | Humid | 35 | 0 | 0 | 21.987 | 148223.2104 | 225776.4485 | 30.6166 | 27
321046 | 2018-04-13 15:01 | 14.2394 | Oxy5 (PSt7-10) | 2018-04-04 12:42 | default | 172.6149 | μmol/L | 28.6156 | °C | 1003 | hPa | Humid | 35 | 0 | 0 | 21.988 | 148224.6829 | 225777.3129 | 30.6166 | 27
321054 | 2018-04-13 15:01 | 14.2394 | Oxy5 (PSt7-10) | 2018-04-04 12:42 | default | 172.6298 | μmol/L | 28.6156 | °C | 1003 | hPa | Humid | 35 | 0 | 0 | 21.987 | 148219.4604 | 225767.5607 | 30.6166 | 27
321064 | 2018-04-13 15:01 | 14.2394 | Oxy5 (PSt7-10) | 2018-04-04 12:42 | default | 172.5879 | μmol/L | 28.6179 | °C | 1003 | hPa | Humid | 35 | 0 | 0 | 21.989 | 148229.1354 | 225775.6305 | 30.6166 | 27
321075 | 2018-04-13 15:01 | 14.2395 | Oxy5 (PSt7-10) | 2018-04-04 12:42 | default | 172.558 | μmol/L | 28.6179 | °C | 1003 | hPa | Humid | 35 | 0 | 0 | 21.991 | 148210.5552 | 225762.3812 | 30.6166 | 27
321084 | 2018-04-13 15:01 | 14.2395 | Oxy5 (PSt7-10) | 2018-04-04 12:42 | default | 172.5431 | μmol/L | 28.6237 | °C | 1003 | hPa | Humid | 35 | 0 | 0 | 21.99 | 148191.3376 | 225750.0764 | 30.6166 | 27
321094 | 2018-04-13 15:01 | 14.2395 | Oxy5 (PSt7-10) | 2018-04-04 12:42 | default | 172.5879 | μmol/L | 28.6237 | °C | 1003 | hPa | Humid | 35 | 0 | 0 | 21.987 | 148185.118 | 225749.5823 | 30.6166 | 27
321098 | 2018-04-13 15:01 | 14.2395 | Oxy5 (PSt7-10) | 2018-04-04 12:42 | default | 172.5194 | μmol/L | 28.6167 | °C | 1003 | hPa | Humid | 35 | 0 | 0 | 21.994 | 148182.0445 | 225753.5451 | 30.6166 | 27
321112 | 2018-04-13 15:01 | 14.2396 | Oxy5 (PSt7-10) | 2018-04-04 12:42 | default | 172.6091 | μmol/L | 28.6167 | °C | 1003 | hPa | Humid | 35 | 0 | 0 | 21.988 | 148202.1788 | 225759.429 | 30.6166 | 27
321122 | 2018-04-13 15:01 | 14.2396 | Oxy5 (PSt7-10) | 2018-04-04 12:42 | default | 172.5571 | μmol/L | 28.621 | °C | 1003 | hPa | Humid | 35 | 0 | 0 | 21.99 | 148177.4842 | 225732.9073 | 30.6166 | 27
321131 | 2018-04-13 15:01 | 14.2396 | Oxy5 (PSt7-10) | 2018-04-04 12:42 | default | 172.5422 | μmol/L | 28.621 | °C | 1003 | hPa | Humid | 35 | 0 | 0 | 21.991 | 148180.5258 | 225740.0322 | 30.6166 | 27
321137 | 2018-04-13 15:01 | 14.2396 | Oxy5 (PSt7-10) | 2018-04-04 12:42 | default | 172.5041 | μmol/L | 28.6283 | °C | 1003 | hPa | Humid | 35 | 0 | 0 | 21.991 | 148172.4924 | 225750.821 | 30.6166 | 27
321147 | 2018-04-13 15:01 | 14.2432 | Oxy5 (PSt7-10) | 2018-04-04 12:42 | default | 172.4742 | μmol/L | 28.6283 | °C | 1003 | hPa | Humid | 35 | 0 | 0 | 21.993 | 148187.094 | 225746.6622 | 30.6166 | 27
321165 | 2018-04-13 15:01 | 14.261 | Oxy5 (PSt7-10) | 2018-04-04 12:42 | default | 172.5944 | μmol/L | 28.6196 | °C | 1003 | hPa | Humid | 35 | 0 | 0 | 21.988 | 148178.9396 | 225745.4302 | 30.6166 | 27
321180 | 2018-04-13 15:01 | 14.2768 | Oxy5 (PSt7-10) | 2018-04-04 12:42 | default | 172.5768 | μmol/L | 28.6201 | °C | 1003 | hPa | Humid | 35 | 0 | 0 | 21.989 | 148235.7987 | 225785.7601 | 30.6166 | 27
321191 | 2018-04-13 15:01 | 14.293 | Oxy5 (PSt7-10) | 2018-04-04 12:42 | default | 172.5618 | μmol/L | 28.6201 | °C | 1003 | hPa | Humid | 35 | 0 | 0 | 21.99 | 148233.5301 | 225784.972 | 30.6166 | 27
321200 | 2018-04-13 15:01 | 14.3098 | Oxy5 (PSt7-10) | 2018-04-04 12:42 | default | 172.6378 | μmol/L | 28.6083 | °C | 1003 | hPa | Humid | 35 | 0 | 0 | 21.989 | 148256.0627 | 225799.4529 | 30.6166 | 27
321214 | 2018-04-13 15:01 | 14.3266 | Oxy5 (PSt7-10) | 2018-04-04 12:42 | default | 172.5744 | μmol/L | 28.6061 | °C | 1003 | hPa | Humid | 35 | 0 | 0 | 21.994 | 148235.5749 | 225783.7801 | 30.6166 | 27
321224 | 2018-04-13 15:01 | 14.343 | Oxy5 (PSt7-10) | 2018-04-04 12:42 | default | 172.5552 | μmol/L | 28.6099 | °C | 1003 | hPa | Humid | 35 | 0 | 0 | 21.994 | 148246.437 | 225791.8368 | 30.6166 | 27
321229 | 2018-04-13 15:01 | 14.3607 | Oxy5 (PSt7-10) | 2018-04-04 12:42 | default | 172.5104 | μmol/L | 28.6099 | °C | 1003 | hPa | Humid | 35 | 0 | 0 | 21.997 | 148226.3917 | 225788.5605 | 30.6166 | 27
321242 | 2018-04-13 15:02 | 14.3762 | Oxy5 (PSt7-10) | 2018-04-04 12:42 | default | 172.5591 | μmol/L | 28.6091 | °C | 1003 | hPa | Humid | 35 | 0 | 0 | 21.994 | 148220.5476 | 225778.4717 | 30.6166 | 27
321246 | 2018-04-13 15:02 | 14.3933 | Oxy5 (PSt7-10) | 2018-04-04 12:42 | default | 172.5591 | μmol/L | 28.6091 | °C | 1003 | hPa | Humid | 35 | 0 | 0 | 21.994 | 148224.8073 | 225781.3546 | 30.6166 | 27
321258 | 2018-04-13 15:02 | 14.4102 | Oxy5 (PSt7-10) | 2018-04-04 12:42 | default | 172.4872 | μmol/L | 28.6114 | °C | 1003 | hPa | Humid | 35 | 0 | 0 | 21.998 | 148214.5643 | 225781.6791 | 30.6166 | 27
321268 | 2018-04-13 15:02 | 14.4266 | Oxy5 (PSt7-10) | 2018-04-04 12:42 | default | 172.5021 | μmol/L | 28.6114 | °C | 1003 | hPa | Humid | 35 | 0 | 0 | 21.997 | 148197.1697 | 225757.4069 | 30.6166 | 27
321273 | 2018-04-13 15:02 | 14.4432 | Oxy5 (PSt7-10) | 2018-04-04 12:42 | default | 172.5326 | μmol/L | 28.6113 | °C | 1003 | hPa | Humid | 35 | 0 | 0 | 21.995 | 148196.3136 | 225760.6236 | 30.6166 | 27
321277 | 2018-04-13 15:02 | 14.4602 | Oxy5 (PSt7-10) | 2018-04-04 12:42 | default | 172.5326 | μmol/L | 28.6113 | °C | 1003 | hPa | Humid | 35 | 0 | 0 | 21.995 | 148181.1882 | 225753.9078 | 30.6166 | 27
321278 | 2018-04-13 15:02 | 14.4761 | Oxy5 (PSt7-10) | 2018-04-04 12:42 | default | 172.4599 | μmol/L | 28.6196 | °C | 1003 | hPa | Humid | 35 | 0 | 0 | 21.997 | 148166.924 | 225739.1893 | 30.6166 | 27
321295 | 2018-04-13 15:02 | 14.4935 | Oxy5 (PSt7-10) | 2018-04-04 12:42 | default | 172.5359 | μmol/L | 28.6164 | °C | 1003 | hPa | Humid | 35 | 0 | 0 | 21.993 | 148267.7726 | 225834.3534 | 30.6166 | 27
321300 | 2018-04-13 15:02 | 14.5096 | Oxy5 (PSt7-10) | 2018-04-04 12:42 | default | 172.5225 | μmol/L | 28.6161 | °C | 1003 | hPa | Humid | 35 | 0 | 0 | 21.994 | 148303.4664 | 225867.9973 | 30.6166 | 27
321309 | 2018-04-13 15:02 | 14.5266 | Oxy5 (PSt7-10) | 2018-04-04 12:42 | default | 172.5515 | μmol/L | 28.625 | °C | 1003 | hPa | Humid | 35 | 0 | 0 | 21.989 | 148313.066 | 225886.959 | 30.6166 | 27
321322 | 2018-04-13 15:02 | 14.5431 | Oxy5 (PSt7-10) | 2018-04-04 12:42 | default | 172.5003 | μmol/L | 28.6291 | °C | 1003 | hPa | Humid | 35 | 0 | 0 | 21.991 | 148344.7098 | 225905.2307 | 30.6166 | 27
321331 | 2018-04-13 15:02 | 14.5597 | Oxy5 (PSt7-10) | 2018-04-04 12:42 | default | 172.5714 | μmol/L | 28.6154 | °C | 1003 | hPa | Humid | 35 | 0 | 0 | 21.991 | 148352.4551 | 225923.0079 | 30.6166 | 27
321335 | 2018-04-13 15:02 | 14.5761 | Oxy5 (PSt7-10) | 2018-04-04 12:42 | default | 172.5561 | μmol/L | 28.6212 | °C | 1003 | hPa | Humid | 35 | 0 | 0 | 21.99 | 148355.8573 | 225926.8019 | 30.6166 | 27
321349 | 2018-04-13 15:02 | 14.5931 | Oxy5 (PSt7-10) | 2018-04-04 12:42 | default | 172.5825 | μmol/L | 28.6132 | °C | 1003 | hPa | Humid | 35 | 0 | 0 | 21.991 | 148362.7497 | 225935.9066 | 30.6166 | 27
321358 | 2018-04-13 15:02 | 14.6099 | Oxy5 (PSt7-10) | 2018-04-04 12:42 | default | 172.5658 | μmol/L | 28.6164 | °C | 1003 | hPa | Humid | 35 | 0 | 0 | 21.991 | 148373.0827 | 225943.0439 | 30.6166 | 27
321369 | 2018-04-13 15:02 | 14.6264 | Oxy5 (PSt7-10) | 2018-04-04 12:42 | default | 172.4894 | μmol/L | 28.6312 | °C | 1003 | hPa | Humid | 35 | 0 | 0 | 21.991 | 148366.4297 | 225933.2879 | 30.6166 | 27
321374 | 2018-04-13 15:02 | 14.6428 | Oxy5 (PSt7-10) | 2018-04-04 12:42 | default | 172.5832 | μmol/L | 28.6189 | °C | 1003 | hPa | Humid | 35 | 0 | 0 | 21.989 | 148365.751 | 225939.9177 | 30.6166 | 27
321384 | 2018-04-13 15:02 | 14.6601 | Oxy5 (PSt7-10) | 2018-04-04 12:42 | default | 172.5885 | μmol/L | 28.6178 | °C | 1003 | hPa | Humid | 35 | 0 | 0 | 21.989 | 148373.6631 | 225946.2604 | 30.6166 | 27
321396 | 2018-04-13 15:02 | 14.6766 | Oxy5 (PSt7-10) | 2018-04-04 12:42 | default | 172.5202 | μmol/L | 28.6223 | °C | 1003 | hPa | Humid | 35 | 0 | 0 | 21.992 | 148367.0922 | 225930.4841 | 30.6166 | 27
321401 | 2018-04-13 15:02 | 14.693 | Oxy5 (PSt7-10) | 2018-04-04 12:42 | default | 172.5417 | μmol/L | 28.6211 | °C | 1003 | hPa | Humid | 35 | 0 | 0 | 21.991 | 148362.5946 | 225930.4285 | 30.6166 | 27
321414 | 2018-04-13 15:02 | 14.7099 | Oxy5 (PSt7-10) | 2018-04-04 12:42 | default | 172.5233 | μmol/L | 28.6189 | °C | 1003 | hPa | Humid | 35 | 0 | 0 | 21.993 | 148367.5275 | 225942.156 | 30.6166 | 27
321420 | 2018-04-13 15:02 | 14.7265 | Oxy5 (PSt7-10) | 2018-04-04 12:42 | default | 172.6131 | μmol/L | 28.6102 | °C | 1003 | hPa | Humid | 35 | 0 | 0 | 21.99 | 148375.0274 | 225929.9286 | 30.6166 | 27
321425 | 2018-04-13 15:02 | 14.7432 | Oxy5 (PSt7-10) | 2018-04-04 12:42 | default | 172.58 | μmol/L | 28.6137 | °C | 1003 | hPa | Humid | 35 | 0 | 0 | 21.991 | 148375.71 | 225923.8586 | 30.6166 | 27
321437 | 2018-04-13 15:02 | 14.7603 | Oxy5 (PSt7-10) | 2018-04-04 12:42 | default | 172.5649 | μmol/L | 28.6166 | °C | 1003 | hPa | Humid | 35 | 0 | 0 | 21.991 | 148372.9473 | 225926.281 | 30.6166 | 27
321444 | 2018-04-13 15:02 | 14.7767 | Oxy5 (PSt7-10) | 2018-04-04 12:42 | default | 172.6168 | μmol/L | 28.6066 | °C | 1003 | hPa | Humid | 35 | 0 | 0 | 21.991 | 148372.4469 | 225925.0763 | 30.6166 | 27
321455 | 2018-04-13 15:02 | 14.7934 | Oxy5 (PSt7-10) | 2018-04-04 12:42 | default | 172.5819 | μmol/L | 28.6133 | °C | 1003 | hPa | Humid | 35 | 0 | 0 | 21.991 | 148366.9907 | 225929.9924 | 30.6166 | 27
321461 | 2018-04-13 15:02 | 14.8096 | Oxy5 (PSt7-10) | 2018-04-04 12:42 | default | 172.6743 | μmol/L | 28.6042 | °C | 1003 | hPa | Humid | 35 | 0 | 0 | 21.988 | 148363.254 | 225917.453 | 30.6166 | 27
321474 | 2018-04-13 15:02 | 14.8269 | Oxy5 (PSt7-10) | 2018-04-04 12:42 | default | 172.6555 | μmol/L | 28.6021 | °C | 1003 | hPa | Humid | 35 | 0 | 0 | 21.99 | 148360.1052 | 225917.3214 | 30.6166 | 27
321485 | 2018-04-13 15:02 | 14.8433 | Oxy5 (PSt7-10) | 2018-04-04 12:42 | default | 172.5979 | μmol/L | 28.6247 | °C | 1003 | hPa | Humid | 35 | 0 | 0 | 21.986 | 148343.1317 | 225917.4036 | 30.6166 | 27
321492 | 2018-04-13 15:02 | 14.8599 | Oxy5 (PSt7-10) | 2018-04-04 12:42 | default | 172.5594 | μmol/L | 28.6234 | °C | 1003 | hPa | Humid | 35 | 0 | 0 | 21.989 | 148355.1425 | 225919.304 | 30.6166 | 27
321499 | 2018-04-13 15:02 | 14.8762 | Oxy5 (PSt7-10) | 2018-04-04 12:42 | default | 172.532 | μmol/L | 28.6229 | °C | 1003 | hPa | Humid | 35 | 0 | 0 | 21.991 | 148345.9574 | 225917.0224 | 30.6166 | 27
321506 | 2018-04-13 15:02 | 14.8929 | Oxy5 (PSt7-10) | 2018-04-04 12:42 | default | 172.5424 | μmol/L | 28.621 | °C | 1003 | hPa | Humid | 35 | 0 | 0 | 21.991 | 148337.7048 | 225913.1426 | 30.6166 | 27
321520 | 2018-04-13 15:02 | 14.9101 | Oxy5 (PSt7-10) | 2018-04-04 12:42 | default | 172.6192 | μmol/L | 28.6119 | °C | 1003 | hPa | Humid | 35 | 0 | 0 | 21.989 | 148341.0603 | 225914.9131 | 30.6166 | 27
321530 | 2018-04-13 15:02 | 14.9265 | Oxy5 (PSt7-10) | 2018-04-04 12:42 | default | 172.6419 | μmol/L | 28.6104 | °C | 1003 | hPa | Humid | 35 | 0 | 0 | 21.988 | 148343.33 | 225913.576 | 30.6166 | 27
321539 | 2018-04-13 15:02 | 14.9436 | Oxy5 (PSt7-10) | 2018-04-04 12:42 | default | 172.5215 | μmol/L | 28.6307 | °C | 1003 | hPa | Humid | 35 | 0 | 0 | 21.989 | 148349.6781 | 225907.019 | 30.6166 | 27
321547 | 2018-04-13 15:02 | 14.9596 | Oxy5 (PSt7-10) | 2018-04-04 12:42 | default | 172.4988 | μmol/L | 28.6351 | °C | 1003 | hPa | Humid | 35 | 0 | 0 | 21.989 | 148346.9945 | 225916.9358 | 30.6166 | 27
321558 | 2018-04-13 15:02 | 14.9761 | Oxy5 (PSt7-10) | 2018-04-04 12:42 | default | 172.5912 | μmol/L | 28.6144 | °C | 1003 | hPa | Humid | 35 | 0 | 0 | 21.99 | 148357.2422 | 225914.7751 | 30.6166 | 27
321560 | 2018-04-13 15:02 | 14.9931 | Oxy5 (PSt7-10) | 2018-04-04 12:42 | default | 172.5534 | μmol/L | 28.6131 | °C | 1003 | hPa | Humid | 35 | 0 | 0 | 21.993 | 148346.3206 | 225904.613 | 30.6166 | 27
321577 | 2018-04-13 15:02 | 15.01 | Oxy5 (PSt7-10) | 2018-04-04 12:42 | default | 172.5875 | μmol/L | 28.6152 | °C | 1003 | hPa | Humid | 35 | 0 | 0 | 21.99 | 148353.9534 | 225914.0131 | 30.6166 | 27
321580 | 2018-04-13 15:02 | 15.0269 | Oxy5 (PSt7-10) | 2018-04-04 12:42 | default | 172.5752 | μmol/L | 28.6146 | °C | 1003 | hPa | Humid | 35 | 0 | 0 | 21.991 | 148365.0372 | 225915.5184 | 30.6166 | 27
321593 | 2018-04-13 15:02 | 15.0434 | Oxy5 (PSt7-10) | 2018-04-04 12:42 | default | 172.5606 | μmol/L | 28.6146 | °C | 1003 | hPa | Humid | 35 | 0 | 0 | 21.992 | 148374.0028 | 225912.2392 | 30.6166 | 27
321603 | 2018-04-13 15:02 | 15.0599 | Oxy5 (PSt7-10) | 2018-04-04 12:42 | default | 172.5192 | μmol/L | 28.6139 | °C | 1003 | hPa | Humid | 35 | 0 | 0 | 21.995 | 148367.3502 | 225913.2976 | 30.6166 | 27
321610 | 2018-04-13 15:02 | 15.0763 | Oxy5 (PSt7-10) | 2018-04-04 12:42 | default | 172.5688 | μmol/L | 28.6159 | °C | 1003 | hPa | Humid | 35 | 0 | 0 | 21.991 | 148365.042 | 225908.7377 | 30.6166 | 27
321615 | 2018-04-13 15:02 | 15.0936 | Oxy5 (PSt7-10) | 2018-04-04 12:42 | default | 172.5372 | μmol/L | 28.6133 | °C | 1003 | hPa | Humid | 35 | 0 | 0 | 21.994 | 148378.6752 | 225903.8943 | 30.6166 | 27
321626 | 2018-04-13 15:02 | 15.1099 | Oxy5 (PSt7-10) | 2018-04-04 12:42 | default | 172.5647 | μmol/L | 28.608 | °C | 1003 | hPa | Humid | 35 | 0 | 0 | 21.994 | 148371.3324 | 225910.8695 | 30.6166 | 27
321634 | 2018-04-13 15:02 | 15.1265 | Oxy5 (PSt7-10) | 2018-04-04 12:42 | default | 172.5624 | μmol/L | 28.5998 | °C | 1003 | hPa | Humid | 35 | 0 | 0 | 21.997 | 148373.1489 | 225900.8285 | 30.6166 | 27
321649 | 2018-04-13 15:02 | 15.1435 | Oxy5 (PSt7-10) | 2018-04-04 12:42 | default | 172.5098 | μmol/L | 28.6128 | °C | 1003 | hPa | Humid | 35 | 0 | 0 | 21.996 | 148387.2166 | 225906.9611 | 30.6166 | 27
321652 | 2018-04-13 15:02 | 15.1599 | Oxy5 (PSt7-10) | 2018-04-04 12:42 | default | 172.5022 | μmol/L | 28.6114 | °C | 1003 | hPa | Humid | 35 | 0 | 0 | 21.997 | 148391.7371 | 225890.8466 | 30.6166 | 27
321665 | 2018-04-13 15:02 | 15.1763 | Oxy5 (PSt7-10) | 2018-04-04 12:42 | default | 172.2983 | μmol/L | 28.6421 | °C | 1003 | hPa | Humid | 35 | 0 | 0 | 22 | 148389.7654 | 225908.228 | 30.6166 | 27
321673 | 2018-04-13 15:02 | 15.193 | Oxy5 (PSt7-10) | 2018-04-04 12:42 | default | 172.4803 | μmol/L | 28.6185 | °C | 1003 | hPa | Humid | 35 | 0 | 0 | 21.996 | 148393.4877 | 225907.3563 | 30.6166 | 27
321679 | 2018-04-13 15:02 | 15.2096 | Oxy5 (PSt7-10) | 2018-04-04 12:42 | default | 172.5091 | μmol/L | 28.613 | °C | 1003 | hPa | Humid | 35 | 0 | 0 | 21.996 | 148394.8639 | 225904.0355 | 30.6166 | 27
321694 | 2018-04-13 15:02 | 15.2269 | Oxy5 (PSt7-10) | 2018-04-04 12:42 | default | 172.3646 | μmol/L | 28.6235 | °C | 1003 | hPa | Humid | 35 | 0 | 0 | 22.002 | 148391.1617 | 225899.0047 | 30.6166 | 27
321703 | 2018-04-13 15:02 | 15.2431 | Oxy5 (PSt7-10) | 2018-04-04 12:42 | default | 172.42 | μmol/L | 28.6186 | °C | 1003 | hPa | Humid | 35 | 0 | 0 | 22 | 148384.173 | 225905.6136 | 30.6166 | 27
321709 | 2018-04-13 15:02 | 15.2596 | Oxy5 (PSt7-10) | 2018-04-04 12:42 | default | 172.4695 | μmol/L | 28.6091 | °C | 1003 | hPa | Humid | 35 | 0 | 0 | 22 | 148389.6384 | 225893.5961 | 30.6166 | 27
321721 | 2018-04-13 15:02 | 15.2762 | Oxy5 (PSt7-10) | 2018-04-04 12:42 | default | 172.4586 | μmol/L | 28.6141 | °C | 1003 | hPa | Humid | 35 | 0 | 0 | 21.999 | 148384.0955 | 225904.4787 | 30.6166 | 27
321727 | 2018-04-13 15:02 | 15.2935 | Oxy5 (PSt7-10) | 2018-04-04 12:42 | default | 172.4586 | μmol/L | 28.6141 | °C | 1003 | hPa | Humid | 35 | 0 | 0 | 21.999 | 148379.03 | 225906.3973 | 30.6166 | 27
321734 | 2018-04-13 15:02 | 15.3102 | Oxy5 (PSt7-10) | 2018-04-04 12:42 | default | 172.4015 | μmol/L | 28.6222 | °C | 1003 | hPa | Humid | 35 | 0 | 0 | 22 | 148361.3981 | 225906.0348 | 30.6166 | 27
321746 | 2018-04-13 15:02 | 15.3269 | Oxy5 (PSt7-10) | 2018-04-04 12:42 | default | 172.5193 | μmol/L | 28.6052 | °C | 1003 | hPa | Humid | 35 | 0 | 0 | 21.998 | 148369.8223 | 225889.6555 | 30.6166 | 27
321750 | 2018-04-13 15:02 | 15.3435 | Oxy5 (PSt7-10) | 2018-04-04 12:42 | default | 172.5049 | μmol/L | 28.6109 | °C | 1003 | hPa | Humid | 35 | 0 | 0 | 21.997 | 148358.6189 | 225904.2892 | 30.6166 | 27
321759 | 2018-04-13 15:02 | 15.3596 | Oxy5 (PSt7-10) | 2018-04-04 12:42 | default | 172.534 | μmol/L | 28.6024 | °C | 1003 | hPa | Humid | 35 | 0 | 0 | 21.998 | 148353.4306 | 225897.9329 | 30.6166 | 27
321768 | 2018-04-13 15:03 | 15.3766 | Oxy5 (PSt7-10) | 2018-04-04 12:42 | default | 172.5282 | μmol/L | 28.6151 | °C | 1003 | hPa | Humid | 35 | 0 | 0 | 21.994 | 148353.3789 | 225894.8012 | 30.6166 | 27
321782 | 2018-04-13 15:03 | 15.393 | Oxy5 (PSt7-10) | 2018-04-04 12:42 | default | 172.4975 | μmol/L | 28.6152 | °C | 1003 | hPa | Humid | 35 | 0 | 0 | 21.996 | 148339.0187 | 225883.0604 | 30.6166 | 27
321790 | 2018-04-13 15:03 | 15.4095 | Oxy5 (PSt7-10) | 2018-04-04 12:42 | default | 172.564 | μmol/L | 28.6082 | °C | 1003 | hPa | Humid | 35 | 0 | 0 | 21.994 | 148338.3806 | 225872.3295 | 30.6166 | 27
321799 | 2018-04-13 15:03 | 15.4266 | Oxy5 (PSt7-10) | 2018-04-04 12:42 | default | 172.5593 | μmol/L | 28.6091 | °C | 1003 | hPa | Humid | 35 | 0 | 0 | 21.994 | 148329.722 | 225882.4227 | 30.6166 | 27
321806 | 2018-04-13 15:03 | 15.4435 | Oxy5 (PSt7-10) | 2018-04-04 12:42 | default | 172.6604 | μmol/L | 28.5982 | °C | 1003 | hPa | Humid | 35 | 0 | 0 | 21.991 | 148330.2319 | 225897.0862 | 30.6166 | 27
321814 | 2018-04-13 15:03 | 15.4597 | Oxy5 (PSt7-10) | 2018-04-04 12:42 | default | 172.5595 | μmol/L | 28.6119 | °C | 1003 | hPa | Humid | 35 | 0 | 0 | 21.993 | 148310.0595 | 225882.0025 | 30.6166 | 27
321829 | 2018-04-13 15:03 | 15.4761 | Oxy5 (PSt7-10) | 2018-04-04 12:42 | default | 172.4352 | μmol/L | 28.6272 | °C | 1003 | hPa | Humid | 35 | 0 | 0 | 21.996 | 148316.4659 | 225885.9076 | 30.6166 | 27
321837 | 2018-04-13 15:03 | 15.4929 | Oxy5 (PSt7-10) | 2018-04-04 12:42 | default | 172.4542 | μmol/L | 28.6235 | °C | 1003 | hPa | Humid | 35 | 0 | 0 | 21.996 | 148325.3783 | 225890.2265 | 30.6166 | 27
321846 | 2018-04-13 15:03 | 15.5102 | Oxy5 (PSt7-10) | 2018-04-04 12:42 | default | 172.4905 | μmol/L | 28.6166 | °C | 1003 | hPa | Humid | 35 | 0 | 0 | 21.996 | 148323.1162 | 225879.8133 | 30.6166 | 27
321851 | 2018-04-13 15:03 | 15.5267 | Oxy5 (PSt7-10) | 2018-04-04 12:42 | default | 172.5087 | μmol/L | 28.6159 | °C | 1003 | hPa | Humid | 35 | 0 | 0 | 21.995 | 148304.2229 | 225881.6953 | 30.6166 | 27
321863 | 2018-04-13 15:03 | 15.5432 | Oxy5 (PSt7-10) | 2018-04-04 12:42 | default | 172.5017 | μmol/L | 28.623 | °C | 1003 | hPa | Humid | 35 | 0 | 0 | 21.993 | 148310.8567 | 225889.0612 | 30.6166 | 27
321869 | 2018-04-13 15:03 | 15.5596 | Oxy5 (PSt7-10) | 2018-04-04 12:42 | default | 172.5287 | μmol/L | 28.6207 | °C | 1003 | hPa | Humid | 35 | 0 | 0 | 21.992 | 148302.6354 | 225879.6328 | 30.6166 | 27
321877 | 2018-04-13 15:03 | 15.5761 | Oxy5 (PSt7-10) | 2018-04-04 12:42 | default | 172.551 | μmol/L | 28.6193 | °C | 1003 | hPa | Humid | 35 | 0 | 0 | 21.991 | 148304.2595 | 225873.2119 | 30.6166 | 27
321884 | 2018-04-13 15:03 | 15.5928 | Oxy5 (PSt7-10) | 2018-04-04 12:42 | default | 172.6058 | μmol/L | 28.603 | °C | 1003 | hPa | Humid | 35 | 0 | 0 | 21.993 | 148297.3017 | 225873.8346 | 30.6166 | 27
321899 | 2018-04-13 15:03 | 15.6101 | Oxy5 (PSt7-10) | 2018-04-04 12:42 | default | 172.538 | μmol/L | 28.6189 | °C | 1003 | hPa | Humid | 35 | 0 | 0 | 21.992 | 148304.8813 | 225880.2663 | 30.6166 | 27
321906 | 2018-04-13 15:03 | 15.6265 | Oxy5 (PSt7-10) | 2018-04-04 12:42 | default | 172.5135 | μmol/L | 28.615 | °C | 1003 | hPa | Humid | 35 | 0 | 0 | 21.995 | 148302.0155 | 225876.5044 | 30.6166 | 27
321913 | 2018-04-13 15:03 | 15.643 | Oxy5 (PSt7-10) | 2018-04-04 12:42 | default | 172.5439 | μmol/L | 28.6149 | °C | 1003 | hPa | Humid | 35 | 0 | 0 | 21.993 | 148304.5885 | 225870.0507 | 30.6166 | 27
321925 | 2018-04-13 15:03 | 15.6603 | Oxy5 (PSt7-10) | 2018-04-04 12:42 | default | 172.5174 | μmol/L | 28.6229 | °C | 1003 | hPa | Humid | 35 | 0 | 0 | 21.992 | 148316.602 | 225875.268 | 30.6166 | 27
321929 | 2018-04-13 15:03 | 15.677 | Oxy5 (PSt7-10) | 2018-04-04 12:42 | default | 172.5531 | μmol/L | 28.6074 | °C | 1003 | hPa | Humid | 35 | 0 | 0 | 21.995 | 148313.0511 | 225882.3317 | 30.6166 | 27
321938 | 2018-04-13 15:03 | 15.6933 | Oxy5 (PSt7-10) | 2018-04-04 12:42 | default | 172.4982 | μmol/L | 28.6208 | °C | 1003 | hPa | Humid | 35 | 0 | 0 | 21.994 | 148306.9803 | 225873.7887 | 30.6166 | 27
321950 | 2018-04-13 15:03 | 15.7095 | Oxy5 (PSt7-10) | 2018-04-04 12:42 | default | 172.4113 | μmol/L | 28.6289 | °C | 1003 | hPa | Humid | 35 | 0 | 0 | 21.997 | 148300.4523 | 225868.82 | 30.6166 | 27
321963 | 2018-04-13 15:03 | 15.7265 | Oxy5 (PSt7-10) | 2018-04-04 12:42 | default | 172.4709 | μmol/L | 28.6203 | °C | 1003 | hPa | Humid | 35 | 0 | 0 | 21.996 | 148311.5011 | 225861.5662 | 30.6166 | 27
321970 | 2018-04-13 15:03 | 15.7431 | Oxy5 (PSt7-10) | 2018-04-04 12:42 | default | 172.517 | μmol/L | 28.6114 | °C | 1003 | hPa | Humid | 35 | 0 | 0 | 21.996 | 148309.4503 | 225857.0215 | 30.6166 | 27
321976 | 2018-04-13 15:03 | 15.7594 | Oxy5 (PSt7-10) | 2018-04-04 12:42 | default | 172.5085 | μmol/L | 28.6045 | °C | 1003 | hPa | Humid | 35 | 0 | 0 | 21.999 | 148311.3003 | 225858.7319 | 30.6166 | 27
321989 | 2018-04-13 15:03 | 15.7762 | Oxy5 (PSt7-10) | 2018-04-04 12:42 | default | 172.4955 | μmol/L | 28.6127 | °C | 1003 | hPa | Humid | 35 | 0 | 0 | 21.997 | 148326.3303 | 225874.582 | 30.6166 | 27
321992 | 2018-04-13 15:03 | 15.793 | Oxy5 (PSt7-10) | 2018-04-04 12:42 | default | 172.5086 | μmol/L | 28.6073 | °C | 1003 | hPa | Humid | 35 | 0 | 0 | 21.998 | 148334.1439 | 225871.0225 | 30.6166 | 27
322002 | 2018-04-13 15:03 | 15.8095 | Oxy5 (PSt7-10) | 2018-04-04 12:42 | default | 172.2717 | μmol/L | 28.6357 | °C | 1003 | hPa | Humid | 35 | 0 | 0 | 22.004 | 148340.7905 | 225860.0494 | 30.6166 | 27
322018 | 2018-04-13 15:03 | 15.8266 | Oxy5 (PSt7-10) | 2018-04-04 12:42 | default | 172.3871 | μmol/L | 28.6192 | °C | 1003 | hPa | Humid | 35 | 0 | 0 | 22.002 | 148341.0276 | 225872.3077 | 30.6166 | 27
322025 | 2018-04-13 15:03 | 15.8433 | Oxy5 (PSt7-10) | 2018-04-04 12:42 | default | 172.4519 | μmol/L | 28.6096 | °C | 1003 | hPa | Humid | 35 | 0 | 0 | 22.001 | 148326.9685 | 225864.8298 | 30.6166 | 27
322033 | 2018-04-13 15:03 | 15.86 | Oxy5 (PSt7-10) | 2018-04-04 12:42 | default | 172.3677 | μmol/L | 28.6172 | °C | 1003 | hPa | Humid | 35 | 0 | 0 | 22.004 | 148338.3491 | 225869.2055 | 30.6166 | 27
322042 | 2018-04-13 15:03 | 15.8763 | Oxy5 (PSt7-10) | 2018-04-04 12:42 | default | 172.4726 | μmol/L | 28.6027 | °C | 1003 | hPa | Humid | 35 | 0 | 0 | 22.002 | 148340.1393 | 225865.8894 | 30.6166 | 27
322048 | 2018-04-13 15:03 | 15.8935 | Oxy5 (PSt7-10) | 2018-04-04 12:42 | default | 172.4626 | μmol/L | 28.6018 | °C | 1003 | hPa | Humid | 35 | 0 | 0 | 22.003 | 148352.4799 | 225872.5059 | 30.6166 | 27
322056 | 2018-04-13 15:03 | 15.9102 | Oxy5 (PSt7-10) | 2018-04-04 12:42 | default | 172.4177 | μmol/L | 28.6162 | °C | 1003 | hPa | Humid | 35 | 0 | 0 | 22.001 | 148346.0485 | 225861.1262 | 30.6166 | 27
322066 | 2018-04-13 15:03 | 15.9264 | Oxy5 (PSt7-10) | 2018-04-04 12:42 | default | 172.4796 | μmol/L | 28.6014 | °C | 1003 | hPa | Humid | 35 | 0 | 0 | 22.002 | 148356.3141 | 225860.8709 | 30.6166 | 27
322078 | 2018-04-13 15:03 | 15.9429 | Oxy5 (PSt7-10) | 2018-04-04 12:42 | default | 172.4075 | μmol/L | 28.6067 | °C | 1003 | hPa | Humid | 35 | 0 | 0 | 22.005 | 148357.6491 | 225852.3656 | 30.6166 | 27
322084 | 2018-04-13 15:03 | 15.9602 | Oxy5 (PSt7-10) | 2018-04-04 12:42 | default | 172.4063 | μmol/L | 28.6098 | °C | 1003 | hPa | Humid | 35 | 0 | 0 | 22.004 | 148353.234 | 225861.0012 | 30.6166 | 27
322093 | 2018-04-13 15:03 | 15.9762 | Oxy5 (PSt7-10) | 2018-04-04 12:42 | default | 172.3254 | μmol/L | 28.6196 | °C | 1003 | hPa | Humid | 35 | 0 | 0 | 22.006 | 148344.1246 | 225854.5275 | 30.6166 | 27
322108 | 2018-04-13 15:03 | 15.9928 | Oxy5 (PSt7-10) | 2018-04-04 12:42 | default | 172.3826 | μmol/L | 28.6201 | °C | 1003 | hPa | Humid | 35 | 0 | 0 | 22.002 | 148351.5323 | 225868.1858 | 30.6166 | 27
322113 | 2018-04-13 15:03 | 16.0101 | Oxy5 (PSt7-10) | 2018-04-04 12:42 | default | 172.3806 | μmol/L | 28.6061 | °C | 1003 | hPa | Humid | 35 | 0 | 0 | 22.007 | 148358.0174 | 225852.2667 | 30.6166 | 27
322121 | 2018-04-13 15:03 | 16.0267 | Oxy5 (PSt7-10) | 2018-04-04 12:42 | default | 172.3875 | μmol/L | 28.6076 | °C | 1003 | hPa | Humid | 35 | 0 | 0 | 22.006 | 148369.9553 | 225864.4299 | 30.6166 | 27
322128 | 2018-04-13 15:03 | 16.0437 | Oxy5 (PSt7-10) | 2018-04-04 12:42 | default | 172.3255 | μmol/L | 28.6138 | °C | 1003 | hPa | Humid | 35 | 0 | 0 | 22.008 | 148367.3046 | 225854.6578 | 30.6166 | 27
322142 | 2018-04-13 15:03 | 16.0596 | Oxy5 (PSt7-10) | 2018-04-04 12:42 | default | 172.343 | μmol/L | 28.6047 | °C | 1003 | hPa | Humid | 35 | 0 | 0 | 22.01 | 148376.7893 | 225850.7111 | 30.6166 | 27
322156 | 2018-04-13 15:03 | 16.0768 | Oxy5 (PSt7-10) | 2018-04-04 12:42 | default | 172.4068 | μmol/L | 28.6068 | °C | 1003 | hPa | Humid | 35 | 0 | 0 | 22.005 | 148368.597 | 225859.9945 | 30.6166 | 27
322165 | 2018-04-13 15:03 | 16.093 | Oxy5 (PSt7-10) | 2018-04-04 12:42 | default | 172.3405 | μmol/L | 28.5994 | °C | 1003 | hPa | Humid | 35 | 0 | 0 | 22.012 | 148379.8222 | 225849.7636 | 30.6166 | 27
322177 | 2018-04-13 15:03 | 16.1096 | Oxy5 (PSt7-10) | 2018-04-04 12:42 | default | 172.3477 | μmol/L | 28.6096 | °C | 1003 | hPa | Humid | 35 | 0 | 0 | 22.008 | 148376.7417 | 225858.1791 | 30.6166 | 27
322191 | 2018-04-13 15:03 | 16.1267 | Oxy5 (PSt7-10) | 2018-04-04 12:42 | default | 172.3236 | μmol/L | 28.6113 | °C | 1003 | hPa | Humid | 35 | 0 | 0 | 22.009 | 148374.5647 | 225853.5902 | 30.6166 | 27
322198 | 2018-04-13 15:03 | 16.1431 | Oxy5 (PSt7-10) | 2018-04-04 12:42 | default | 172.2575 | μmol/L | 28.6212 | °C | 1003 | hPa | Humid | 35 | 0 | 0 | 22.01 | 148366.0677 | 225855.1451 | 30.6166 | 27
322216 | 2018-04-13 15:03 | 16.1601 | Oxy5 (PSt7-10) | 2018-04-04 12:42 | default | 172.3379 | μmol/L | 28.6172 | °C | 1003 | hPa | Humid | 35 | 0 | 0 | 22.006 | 148353.3656 | 225848.7832 | 30.6166 | 27
322223 | 2018-04-13 15:03 | 16.1769 | Oxy5 (PSt7-10) | 2018-04-04 12:42 | default | 172.3163 | μmol/L | 28.6185 | °C | 1003 | hPa | Humid | 35 | 0 | 0 | 22.007 | 148350.8466 | 225858.3866 | 30.6166 | 27
322234 | 2018-04-13 15:03 | 16.1928 | Oxy5 (PSt7-10) | 2018-04-04 12:42 | default | 172.4209 | μmol/L | 28.6098 | °C | 1003 | hPa | Humid | 35 | 0 | 0 | 22.003 | 148339.2893 | 225864.8085 | 30.6166 | 27
322251 | 2018-04-13 15:03 | 16.2097 | Oxy5 (PSt7-10) | 2018-04-04 12:42 | default | 172.4016 | μmol/L | 28.6107 | °C | 1003 | hPa | Humid | 35 | 0 | 0 | 22.004 | 148326.4011 | 225851.3327 | 30.6166 | 27
322261 | 2018-04-13 15:03 | 16.2261 | Oxy5 (PSt7-10) | 2018-04-04 12:42 | default | 172.4721 | μmol/L | 28.5971 | °C | 1003 | hPa | Humid | 35 | 0 | 0 | 22.004 | 148331.6401 | 225858.6936 | 30.6166 | 27
322277 | 2018-04-13 15:03 | 16.2435 | Oxy5 (PSt7-10) | 2018-04-04 12:42 | default | 172.3919 | μmol/L | 28.6125 | °C | 1003 | hPa | Humid | 35 | 0 | 0 | 22.004 | 148336.8499 | 225858.4134 | 30.6166 | 27
322285 | 2018-04-13 15:03 | 16.2599 | Oxy5 (PSt7-10) | 2018-04-04 12:42 | default | 172.4341 | μmol/L | 28.613 | °C | 1003 | hPa | Humid | 35 | 0 | 0 | 22.001 | 148323.1804 | 225847.3833 | 30.6166 | 27
322295 | 2018-04-13 15:03 | 16.2762 | Oxy5 (PSt7-10) | 2018-04-04 12:42 | default | 172.4501 | μmol/L | 28.6128 | °C | 1003 | hPa | Humid | 35 | 0 | 0 | 22 | 148308.2381 | 225833.7109 | 30.6166 | 27
322311 | 2018-04-13 15:03 | 16.2933 | Oxy5 (PSt7-10) | 2018-04-04 12:42 | default | 172.4242 | μmol/L | 28.6149 | °C | 1003 | hPa | Humid | 35 | 0 | 0 | 22.001 | 148315.242 | 225842.8609 | 30.6166 | 27
322325 | 2018-04-13 15:03 | 16.3096 | Oxy5 (PSt7-10) | 2018-04-04 12:42 | default | 172.4945 | μmol/L | 28.6014 | °C | 1003 | hPa | Humid | 35 | 0 | 0 | 22.001 | 148317.2948 | 225845.0159 | 30.6166 | 27
322331 | 2018-04-13 15:03 | 16.3261 | Oxy5 (PSt7-10) | 2018-04-04 12:42 | default | 172.5016 | μmol/L | 28.6 | °C | 1003 | hPa | Humid | 35 | 0 | 0 | 22.001 | 148313.4796 | 225850.2436 | 30.6166 | 27
322347 | 2018-04-13 15:03 | 16.3432 | Oxy5 (PSt7-10) | 2018-04-04 12:42 | default | 172.3902 | μmol/L | 28.6158 | °C | 1003 | hPa | Humid | 35 | 0 | 0 | 22.003 | 148307.3592 | 225847.3616 | 30.6166 | 27
322363 | 2018-04-13 15:03 | 16.3603 | Oxy5 (PSt7-10) | 2018-04-04 12:42 | default | 172.4085 | μmol/L | 28.6151 | °C | 1003 | hPa | Humid | 35 | 0 | 0 | 22.002 | 148294.2902 | 225838.3924 | 30.6166 | 27
322373 | 2018-04-13 15:04 | 16.3766 | Oxy5 (PSt7-10) | 2018-04-04 12:42 | default | 172.4178 | μmol/L | 28.6162 | °C | 1003 | hPa | Humid | 35 | 0 | 0 | 22.001 | 148295.3091 | 225842.8961 | 30.6166 | 27
322384 | 2018-04-13 15:04 | 16.3934 | Oxy5 (PSt7-10) | 2018-04-04 12:42 | default | 172.5233 | μmol/L | 28.5959 | °C | 1003 | hPa | Humid | 35 | 0 | 0 | 22.001 | 148300.7799 | 225843.1319 | 30.6166 | 27
322397 | 2018-04-13 15:04 | 16.41 | Oxy5 (PSt7-10) | 2018-04-04 12:42 | default | 172.4756 | μmol/L | 28.5993 | °C | 1003 | hPa | Humid | 35 | 0 | 0 | 22.003 | 148296.5583 | 225855.3531 | 30.6166 | 27
322402 | 2018-04-13 15:04 | 16.4262 | Oxy5 (PSt7-10) | 2018-04-04 12:42 | default | 172.5386 | μmol/L | 28.6073 | °C | 1003 | hPa | Humid | 35 | 0 | 0 | 21.996 | 148280.7583 | 225846.1259 | 30.6166 | 27
322419 | 2018-04-13 15:04 | 16.4432 | Oxy5 (PSt7-10) | 2018-04-04 12:42 | default | 172.3959 | μmol/L | 28.6233 | °C | 1003 | hPa | Humid | 35 | 0 | 0 | 22 | 148274.5256 | 225844.2133 | 30.6166 | 27
322428 | 2018-04-13 15:04 | 16.4602 | Oxy5 (PSt7-10) | 2018-04-04 12:42 | default | 172.4196 | μmol/L | 28.6216 | °C | 1003 | hPa | Humid | 35 | 0 | 0 | 21.999 | 148277.485 | 225842.8551 | 30.6166 | 27
322444 | 2018-04-13 15:04 | 16.4766 | Oxy5 (PSt7-10) | 2018-04-04 12:42 | default | 172.4685 | μmol/L | 28.6122 | °C | 1003 | hPa | Humid | 35 | 0 | 0 | 21.999 | 148287.763 | 225844.1389 | 30.6166 | 27
322457 | 2018-04-13 15:04 | 16.4929 | Oxy5 (PSt7-10) | 2018-04-04 12:42 | default | 172.4275 | μmol/L | 28.6201 | °C | 1003 | hPa | Humid | 35 | 0 | 0 | 21.999 | 148300.1079 | 225843.4142 | 30.6166 | 27
322462 | 2018-04-13 15:04 | 16.5101 | Oxy5 (PSt7-10) | 2018-04-04 12:42 | default | 172.4178 | μmol/L | 28.6162 | °C | 1003 | hPa | Humid | 35 | 0 | 0 | 22.001 | 148294.7562 | 225837.6205 | 30.6166 | 27
322477 | 2018-04-13 15:04 | 16.5266 | Oxy5 (PSt7-10) | 2018-04-04 12:42 | default | 172.4054 | μmol/L | 28.6099 | °C | 1003 | hPa | Humid | 35 | 0 | 0 | 22.004 | 148298.197 | 225841.7952 | 30.6166 | 27
322489 | 2018-04-13 15:04 | 16.5432 | Oxy5 (PSt7-10) | 2018-04-04 12:42 | default | 172.3812 | μmol/L | 28.6117 | °C | 1003 | hPa | Humid | 35 | 0 | 0 | 22.005 | 148303.7128 | 225838.274 | 30.6166 | 27
322503 | 2018-04-13 15:04 | 16.5595 | Oxy5 (PSt7-10) | 2018-04-04 12:42 | default | 172.4315 | μmol/L | 28.6078 | °C | 1003 | hPa | Humid | 35 | 0 | 0 | 22.003 | 148310.1587 | 225840.9387 | 30.6166 | 27
322510 | 2018-04-13 15:04 | 16.5766 | Oxy5 (PSt7-10) | 2018-04-04 12:42 | default | 172.3844 | μmol/L | 28.6111 | °C | 1003 | hPa | Humid | 35 | 0 | 0 | 22.005 | 148303.3943 | 225833.7653 | 30.6166 | 27
322523 | 2018-04-13 15:04 | 16.5934 | Oxy5 (PSt7-10) | 2018-04-04 12:42 | default | 172.327 | μmol/L | 28.6193 | °C | 1003 | hPa | Humid | 35 | 0 | 0 | 22.006 | 148309.5933 | 225835.4714 | 30.6166 | 27
322534 | 2018-04-13 15:04 | 16.6098 | Oxy5 (PSt7-10) | 2018-04-04 12:42 | default | 172.3634 | μmol/L | 28.6152 | °C | 1003 | hPa | Humid | 35 | 0 | 0 | 22.005 | 148319.4 | 225836.9583 | 30.6166 | 27
322548 | 2018-04-13 15:04 | 16.6264 | Oxy5 (PSt7-10) | 2018-04-04 12:42 | default | 172.4397 | μmol/L | 28.5976 | °C | 1003 | hPa | Humid | 35 | 0 | 0 | 22.006 | 148318.0922 | 225824.1252 | 30.6166 | 27
322557 | 2018-04-13 15:04 | 16.6432 | Oxy5 (PSt7-10) | 2018-04-04 12:42 | default | 172.4442 | μmol/L | 28.5996 | °C | 1003 | hPa | Humid | 35 | 0 | 0 | 22.005 | 148324.6905 | 225832.9869 | 30.6166 | 27
322569 | 2018-04-13 15:04 | 16.6594 | Oxy5 (PSt7-10) | 2018-04-04 12:42 | default | 172.4223 | μmol/L | 28.6038 | °C | 1003 | hPa | Humid | 35 | 0 | 0 | 22.005 | 148320.7075 | 225844.4271 | 30.6166 | 27
322586 | 2018-04-13 15:04 | 16.6765 | Oxy5 (PSt7-10) | 2018-04-04 12:42 | default | 172.3568 | μmol/L | 28.6107 | °C | 1003 | hPa | Humid | 35 | 0 | 0 | 22.007 | 148328.2238 | 225832.2729 | 30.6166 | 27
322596 | 2018-04-13 15:04 | 16.6935 | Oxy5 (PSt7-10) | 2018-04-04 12:42 | default | 172.4392 | μmol/L | 28.5977 | °C | 1003 | hPa | Humid | 35 | 0 | 0 | 22.006 | 148324.9551 | 225833.4276 | 30.6166 | 27
322610 | 2018-04-13 15:04 | 16.7098 | Oxy5 (PSt7-10) | 2018-04-04 12:42 | default | 172.3402 | μmol/L | 28.6052 | °C | 1003 | hPa | Humid | 35 | 0 | 0 | 22.01 | 148328.6195 | 225824.5815 | 30.6166 | 27
322621 | 2018-04-13 15:04 | 16.7269 | Oxy5 (PSt7-10) | 2018-04-04 12:42 | default | 172.3888 | μmol/L | 28.5987 | °C | 1003 | hPa | Humid | 35 | 0 | 0 | 22.009 | 148321.1134 | 225815.78 | 30.6166 | 27
322631 | 2018-04-13 15:04 | 16.7434 | Oxy5 (PSt7-10) | 2018-04-04 12:42 | default | 172.3772 | μmol/L | 28.6039 | °C | 1003 | hPa | Humid | 35 | 0 | 0 | 22.008 | 148319.3038 | 225824.7372 | 30.6166 | 27
322649 | 2018-04-13 15:04 | 16.7602 | Oxy5 (PSt7-10) | 2018-04-04 12:42 | default | 172.2413 | μmol/L | 28.6272 | °C | 1003 | hPa | Humid | 35 | 0 | 0 | 22.009 | 148318.1212 | 225824.927 | 30.6166 | 27
322659 | 2018-04-13 15:04 | 16.7766 | Oxy5 (PSt7-10) | 2018-04-04 12:42 | default | 172.2402 | μmol/L | 28.6274 | °C | 1003 | hPa | Humid | 35 | 0 | 0 | 22.009 | 148312.5792 | 225827.6966 | 30.6166 | 27
322665 | 2018-04-13 15:04 | 16.7929 | Oxy5 (PSt7-10) | 2018-04-04 12:42 | default | 172.3453 | μmol/L | 28.6071 | °C | 1003 | hPa | Humid | 35 | 0 | 0 | 22.009 | 148312.8316 | 225822.958 | 30.6166 | 27
322683 | 2018-04-13 15:04 | 16.8103 | Oxy5 (PSt7-10) | 2018-04-04 12:42 | default | 172.2532 | μmol/L | 28.6249 | °C | 1003 | hPa | Humid | 35 | 0 | 0 | 22.009 | 148314.0933 | 225823.9192 | 30.6166 | 27
322692 | 2018-04-13 15:04 | 16.8265 | Oxy5 (PSt7-10) | 2018-04-04 12:42 | default | 172.2066 | μmol/L | 28.631 | °C | 1003 | hPa | Humid | 35 | 0 | 0 | 22.01 | 148302.4036 | 225820.9511 | 30.6166 | 27
322709 | 2018-04-13 15:04 | 16.8436 | Oxy5 (PSt7-10) | 2018-04-04 12:42 | default | 172.39 | μmol/L | 28.6071 | °C | 1003 | hPa | Humid | 35 | 0 | 0 | 22.006 | 148299.4924 | 225830.7842 | 30.6166 | 27
322721 | 2018-04-13 15:04 | 16.8601 | Oxy5 (PSt7-10) | 2018-04-04 12:42 | default | 172.385 | μmol/L | 28.611 | °C | 1003 | hPa | Humid | 35 | 0 | 0 | 22.005 | 148296.2654 | 225812.5647 | 30.6166 | 27
322731 | 2018-04-13 15:04 | 16.8767 | Oxy5 (PSt7-10) | 2018-04-04 12:42 | default | 172.3755 | μmol/L | 28.6042 | °C | 1003 | hPa | Humid | 35 | 0 | 0 | 22.008 | 148284.8685 | 225819.7333 | 30.6166 | 27
322739 | 2018-04-13 15:04 | 16.893 | Oxy5 (PSt7-10) | 2018-04-04 12:42 | default | 172.4192 | μmol/L | 28.6102 | °C | 1003 | hPa | Humid | 35 | 0 | 0 | 22.003 | 148270.1822 | 225817.1946 | 30.6166 | 27
322752 | 2018-04-13 15:04 | 16.9095 | Oxy5 (PSt7-10) | 2018-04-04 12:42 | default | 172.4683 | μmol/L | 28.6036 | °C | 1003 | hPa | Humid | 35 | 0 | 0 | 22.002 | 148269.5302 | 225813.4876 | 30.6166 | 27
322764 | 2018-04-13 15:04 | 16.9268 | Oxy5 (PSt7-10) | 2018-04-04 12:42 | default | 172.4053 | μmol/L | 28.6042 | °C | 1003 | hPa | Humid | 35 | 0 | 0 | 22.006 | 148286.6444 | 225814.547 | 30.6166 | 27
322777 | 2018-04-13 15:04 | 16.9432 | Oxy5 (PSt7-10) | 2018-04-04 12:42 | default | 172.4072 | μmol/L | 28.6038 | °C | 1003 | hPa | Humid | 35 | 0 | 0 | 22.006 | 148276.5505 | 225809.8334 | 30.6166 | 27
322788 | 2018-04-13 15:04 | 16.9601 | Oxy5 (PSt7-10) | 2018-04-04 12:42 | default | 172.4027 | μmol/L | 28.599 | °C | 1003 | hPa | Humid | 35 | 0 | 0 | 22.008 | 148288.4696 | 225810.7657 | 30.6166 | 27
322795 | 2018-04-13 15:04 | 16.9768 | Oxy5 (PSt7-10) | 2018-04-04 12:42 | default | 172.4116 | μmol/L | 28.603 | °C | 1003 | hPa | Humid | 35 | 0 | 0 | 22.006 | 148295.8691 | 225809.9899 | 30.6166 | 27
322807 | 2018-04-13 15:04 | 16.9932 | Oxy5 (PSt7-10) | 2018-04-04 12:42 | default | 172.3986 | μmol/L | 28.594 | °C | 1003 | hPa | Humid | 35 | 0 | 0 | 22.01 | 148304.6168 | 225804.8435 | 30.6166 | 27
322813 | 2018-04-13 15:04 | 17.0096 | Oxy5 (PSt7-10) | 2018-04-04 12:42 | default | 172.4041 | μmol/L | 28.5872 | °C | 1003 | hPa | Humid | 35 | 0 | 0 | 22.012 | 148300.5392 | 225803.1096 | 30.6166 | 27
322831 | 2018-04-13 15:04 | 17.0266 | Oxy5 (PSt7-10) | 2018-04-04 12:42 | default | 172.3302 | μmol/L | 28.6072 | °C | 1003 | hPa | Humid | 35 | 0 | 0 | 22.01 | 148304.3965 | 225808.093 | 30.6166 | 27
322835 | 2018-04-13 15:04 | 17.0433 | Oxy5 (PSt7-10) | 2018-04-04 12:42 | default | 172.4266 | μmol/L | 28.5972 | °C | 1003 | hPa | Humid | 35 | 0 | 0 | 22.007 | 148298.0303 | 225811.3593 | 30.6166 | 27
322844 | 2018-04-13 15:04 | 17.0595 | Oxy5 (PSt7-10) | 2018-04-04 12:42 | default | 172.2555 | μmol/L | 28.613 | °C | 1003 | hPa | Humid | 35 | 0 | 0 | 22.013 | 148292.6689 | 225798.2508 | 30.6166 | 27
322856 | 2018-04-13 15:04 | 17.0762 | Oxy5 (PSt7-10) | 2018-04-04 12:42 | default | 172.2438 | μmol/L | 28.621 | °C | 1003 | hPa | Humid | 35 | 0 | 0 | 22.011 | 148296.5443 | 225800.2496 | 30.6166 | 27
322868 | 2018-04-13 15:04 | 17.0933 | Oxy5 (PSt7-10) | 2018-04-04 12:42 | default | 172.3002 | μmol/L | 28.6015 | °C | 1003 | hPa | Humid | 35 | 0 | 0 | 22.014 | 148302.4968 | 225811.7637 | 30.6166 | 27
322881 | 2018-04-13 15:04 | 17.1102 | Oxy5 (PSt7-10) | 2018-04-04 12:42 | default | 172.3372 | μmol/L | 28.5972 | °C | 1003 | hPa | Humid | 35 | 0 | 0 | 22.013 | 148310.385 | 225799.047 | 30.6166 | 27
322885 | 2018-04-13 15:04 | 17.1267 | Oxy5 (PSt7-10) | 2018-04-04 12:42 | default | 172.2969 | μmol/L | 28.6078 | °C | 1003 | hPa | Humid | 35 | 0 | 0 | 22.012 | 148303.3087 | 225805.8152 | 30.6166 | 27
322894 | 2018-04-13 15:04 | 17.1434 | Oxy5 (PSt7-10) | 2018-04-04 12:42 | default | 172.2194 | μmol/L | 28.6142 | °C | 1003 | hPa | Humid | 35 | 0 | 0 | 22.015 | 148320.9019 | 225808.9328 | 30.6166 | 27
322903 | 2018-04-13 15:04 | 17.1602 | Oxy5 (PSt7-10) | 2018-04-04 12:42 | default | 172.2453 | μmol/L | 28.612 | °C | 1003 | hPa | Humid | 35 | 0 | 0 | 22.014 | 148321.3777 | 225805.913 | 30.6166 | 27
322915 | 2018-04-13 15:04 | 17.1763 | Oxy5 (PSt7-10) | 2018-04-04 12:42 | default | 172.3215 | μmol/L | 28.5973 | °C | 1003 | hPa | Humid | 35 | 0 | 0 | 22.014 | 148325.9258 | 225796.2529 | 30.6166 | 27
322923 | 2018-04-13 15:04 | 17.1928 | Oxy5 (PSt7-10) | 2018-04-04 12:42 | default | 172.2553 | μmol/L | 28.5928 | °C | 1003 | hPa | Humid | 35 | 0 | 0 | 22.02 | 148327.6689 | 225794.9829 | 30.6166 | 27
322938 | 2018-04-13 15:04 | 17.2096 | Oxy5 (PSt7-10) | 2018-04-04 12:42 | default | 172.2183 | μmol/L | 28.6086 | °C | 1003 | hPa | Humid | 35 | 0 | 0 | 22.017 | 148332.5086 | 225785.6413 | 30.6166 | 27
322950 | 2018-04-13 15:04 | 17.2262 | Oxy5 (PSt7-10) | 2018-04-04 12:42 | default | 172.2244 | μmol/L | 28.6132 | °C | 1003 | hPa | Humid | 35 | 0 | 0 | 22.015 | 148318.5413 | 225804.2662 | 30.6166 | 27
322960 | 2018-04-13 15:04 | 17.243 | Oxy5 (PSt7-10) | 2018-04-04 12:42 | default | 172.2465 | μmol/L | 28.6032 | °C | 1003 | hPa | Humid | 35 | 0 | 0 | 22.017 | 148323.9477 | 225811.0353 | 30.6166 | 27
322966 | 2018-04-13 15:04 | 17.2603 | Oxy5 (PSt7-10) | 2018-04-04 12:42 | default | 172.2487 | μmol/L | 28.597 | °C | 1003 | hPa | Humid | 35 | 0 | 0 | 22.019 | 148318.5472 | 225800.0067 | 30.6166 | 27
322975 | 2018-04-13 15:04 | 17.2769 | Oxy5 (PSt7-10) | 2018-04-04 12:42 | default | 172.1833 | μmol/L | 28.6068 | °C | 1003 | hPa | Humid | 35 | 0 | 0 | 22.02 | 148323.6763 | 225804.3733 | 30.6166 | 27
322984 | 2018-04-13 15:04 | 17.2933 | Oxy5 (PSt7-10) | 2018-04-04 12:42 | default | 172.2122 | μmol/L | 28.604 | °C | 1003 | hPa | Humid | 35 | 0 | 0 | 22.019 | 148317.1775 | 225793.1962 | 30.6166 | 27
322999 | 2018-04-13 15:04 | 17.3101 | Oxy5 (PSt7-10) | 2018-04-04 12:42 | default | 172.2356 | μmol/L | 28.5995 | °C | 1003 | hPa | Humid | 35 | 0 | 0 | 22.019 | 148332.3643 | 225798.8009 | 30.6166 | 27
323011 | 2018-04-13 15:04 | 17.3268 | Oxy5 (PSt7-10) | 2018-04-04 12:42 | default | 172.2302 | μmol/L | 28.6034 | °C | 1003 | hPa | Humid | 35 | 0 | 0 | 22.018 | 148348.8544 | 225792.4563 | 30.6166 | 27
323013 | 2018-04-13 15:04 | 17.3429 | Oxy5 (PSt7-10) | 2018-04-04 12:42 | default | 172.195 | μmol/L | 28.6016 | °C | 1003 | hPa | Humid | 35 | 0 | 0 | 22.021 | 148336.548 | 225790.7947 | 30.6166 | 27
323025 | 2018-04-13 15:04 | 17.3595 | Oxy5 (PSt7-10) | 2018-04-04 12:42 | default | 172.2875 | μmol/L | 28.5895 | °C | 1003 | hPa | Humid | 35 | 0 | 0 | 22.019 | 148343.1794 | 225800.052 | 30.6166 | 27
323040 | 2018-04-13 15:05 | 17.3769 | Oxy5 (PSt7-10) | 2018-04-04 12:42 | default | 172.2238 | μmol/L | 28.5903 | °C | 1003 | hPa | Humid | 35 | 0 | 0 | 22.023 | 148334.5954 | 225800.0637 | 30.6166 | 27
323044 | 2018-04-13 15:05 | 17.3933 | Oxy5 (PSt7-10) | 2018-04-04 12:42 | default | 172.0916 | μmol/L | 28.6187 | °C | 1003 | hPa | Humid | 35 | 0 | 0 | 22.022 | 148343.0689 | 225787.829 | 30.6166 | 27
323062 | 2018-04-13 15:05 | 17.4102 | Oxy5 (PSt7-10) | 2018-04-04 12:42 | default | 172.1177 | μmol/L | 28.6079 | °C | 1003 | hPa | Humid | 35 | 0 | 0 | 22.024 | 148338.9926 | 225798.3354 | 30.6166 | 27
323067 | 2018-04-13 15:05 | 17.4267 | Oxy5 (PSt7-10) | 2018-04-04 12:42 | default | 172.1389 | μmol/L | 28.6067 | °C | 1003 | hPa | Humid | 35 | 0 | 0 | 22.023 | 148336.6539 | 225793.0933 | 30.6166 | 27
323073 | 2018-04-13 15:05 | 17.443 | Oxy5 (PSt7-10) | 2018-04-04 12:42 | default | 172.1809 | μmol/L | 28.6072 | °C | 1003 | hPa | Humid | 35 | 0 | 0 | 22.02 | 148325.5228 | 225786.3385 | 30.6166 | 27
323084 | 2018-04-13 15:05 | 17.46 | Oxy5 (PSt7-10) | 2018-04-04 12:42 | default | 172.1978 | μmol/L | 28.6097 | °C | 1003 | hPa | Humid | 35 | 0 | 0 | 22.018 | 148314.2661 | 225795.7611 | 30.6166 | 27
323093 | 2018-04-13 15:05 | 17.4763 | Oxy5 (PSt7-10) | 2018-04-04 12:42 | default | 172.195 | μmol/L | 28.6045 | °C | 1003 | hPa | Humid | 35 | 0 | 0 | 22.02 | 148324.1301 | 225789.8334 | 30.6166 | 27
323106 | 2018-04-13 15:05 | 17.4935 | Oxy5 (PSt7-10) | 2018-04-04 12:42 | default | 172.1179 | μmol/L | 28.6223 | °C | 1003 | hPa | Humid | 35 | 0 | 0 | 22.019 | 148307.9783 | 225788.3006 | 30.6166 | 27
323121 | 2018-04-13 15:05 | 17.5101 | Oxy5 (PSt7-10) | 2018-04-04 12:42 | default | 172.1516 | μmol/L | 28.6129 | °C | 1003 | hPa | Humid | 35 | 0 | 0 | 22.02 | 148320.3469 | 225798.6823 | 30.6166 | 27
323125 | 2018-04-13 15:05 | 17.5263 | Oxy5 (PSt7-10) | 2018-04-04 12:42 | default | 172.2854 | μmol/L | 28.5928 | °C | 1003 | hPa | Humid | 35 | 0 | 0 | 22.018 | 148302.0699 | 225779.245 | 30.6166 | 27
323133 | 2018-04-13 15:05 | 17.5433 | Oxy5 (PSt7-10) | 2018-04-04 12:42 | default | 172.2164 | μmol/L | 28.6061 | °C | 1003 | hPa | Humid | 35 | 0 | 0 | 22.018 | 148295.1325 | 225799.2726 | 30.6166 | 27
323144 | 2018-04-13 15:05 | 17.5595 | Oxy5 (PSt7-10) | 2018-04-04 12:42 | default | 172.1774 | μmol/L | 28.6108 | °C | 1003 | hPa | Humid | 35 | 0 | 0 | 22.019 | 148294.5844 | 225790.8313 | 30.6166 | 27
323157 | 2018-04-13 15:05 | 17.5768 | Oxy5 (PSt7-10) | 2018-04-04 12:42 | default | 172.1476 | μmol/L | 28.6194 | °C | 1003 | hPa | Humid | 35 | 0 | 0 | 22.018 | 148304.7632 | 225784.3998 | 30.6166 | 27
323171 | 2018-04-13 15:05 | 17.5934 | Oxy5 (PSt7-10) | 2018-04-04 12:42 | default | 172.2339 | μmol/L | 28.5941 | °C | 1003 | hPa | Humid | 35 | 0 | 0 | 22.021 | 148299.7222 | 225780.9999 | 30.6166 | 27
323182 | 2018-04-13 15:05 | 17.61 | Oxy5 (PSt7-10) | 2018-04-04 12:42 | default | 172.2389 | μmol/L | 28.6046 | °C | 1003 | hPa | Humid | 35 | 0 | 0 | 22.017 | 148287.7243 | 225786.7523 | 30.6166 | 27
323183 | 2018-04-13 15:05 | 17.6268 | Oxy5 (PSt7-10) | 2018-04-04 12:42 | default | 172.2947 | μmol/L | 28.6025 | °C | 1003 | hPa | Humid | 35 | 0 | 0 | 22.014 | 148284.3014 | 225790.5859 | 30.6166 | 27
323194 | 2018-04-13 15:05 | 17.6431 | Oxy5 (PSt7-10) | 2018-04-04 12:42 | default | 172.1698 | μmol/L | 28.6065 | °C | 1003 | hPa | Humid | 35 | 0 | 0 | 22.021 | 148270.4322 | 225782.4869 | 30.6166 | 27
323209 | 2018-04-13 15:05 | 17.6596 | Oxy5 (PSt7-10) | 2018-04-04 12:42 | default | 172.3345 | μmol/L | 28.5948 | °C | 1003 | hPa | Humid | 35 | 0 | 0 | 22.014 | 148267.635 | 225786.4837 | 30.6166 | 27
323213 | 2018-04-13 15:05 | 17.6768 | Oxy5 (PSt7-10) | 2018-04-04 12:42 | default | 172.3491 | μmol/L | 28.5949 | °C | 1003 | hPa | Humid | 35 | 0 | 0 | 22.013 | 148248.9767 | 225778.2576 | 30.6166 | 27
323225 | 2018-04-13 15:05 | 17.6933 | Oxy5 (PSt7-10) | 2018-04-04 12:42 | default | 172.2706 | μmol/L | 28.6043 | °C | 1003 | hPa | Humid | 35 | 0 | 0 | 22.015 | 148228.3901 | 225784.5299 | 30.6166 | 27
323236 | 2018-04-13 15:05 | 17.7098 | Oxy5 (PSt7-10) | 2018-04-04 12:42 | default | 172.1567 | μmol/L | 28.6263 | °C | 1003 | hPa | Humid | 35 | 0 | 0 | 22.015 | 148236.406 | 225783.2807 | 30.6166 | 27
323243 | 2018-04-13 15:05 | 17.7265 | Oxy5 (PSt7-10) | 2018-04-04 12:42 | default | 172.2781 | μmol/L | 28.6143 | °C | 1003 | hPa | Humid | 35 | 0 | 0 | 22.011 | 148232.1506 | 225775.6449 | 30.6166 | 27
323259 | 2018-04-13 15:05 | 17.743 | Oxy5 (PSt7-10) | 2018-04-04 12:42 | default | 172.3011 | μmol/L | 28.6013 | °C | 1003 | hPa | Humid | 35 | 0 | 0 | 22.014 | 148238.8564 | 225781.1469 | 30.6166 | 27
323270 | 2018-04-13 15:05 | 17.7596 | Oxy5 (PSt7-10) | 2018-04-04 12:42 | default | 172.3537 | μmol/L | 28.6055 | °C | 1003 | hPa | Humid | 35 | 0 | 0 | 22.009 | 148231.3088 | 225780.111 | 30.6166 | 27
323281 | 2018-04-13 15:05 | 17.7766 | Oxy5 (PSt7-10) | 2018-04-04 12:42 | default | 172.2487 | μmol/L | 28.6056 | °C | 1003 | hPa | Humid | 35 | 0 | 0 | 22.016 | 148228.407 | 225781.1883 | 30.6166 | 27
323291 | 2018-04-13 15:05 | 17.7932 | Oxy5 (PSt7-10) | 2018-04-04 12:42 | default | 172.3093 | μmol/L | 28.6026 | °C | 1003 | hPa | Humid | 35 | 0 | 0 | 22.013 | 148236.2711 | 225774.4037 | 30.6166 | 27
323298 | 2018-04-13 15:05 | 17.8102 | Oxy5 (PSt7-10) | 2018-04-04 12:42 | default | 172.2957 | μmol/L | 28.6081 | °C | 1003 | hPa | Humid | 35 | 0 | 0 | 22.012 | 148237.0351 | 225774.9591 | 30.6166 | 27
323310 | 2018-04-13 15:05 | 17.8268 | Oxy5 (PSt7-10) | 2018-04-04 12:42 | default | 172.2716 | μmol/L | 28.6012 | °C | 1003 | hPa | Humid | 35 | 0 | 0 | 22.016 | 148243.4066 | 225777.7493 | 30.6166 | 27
323315 | 2018-04-13 15:05 | 17.8434 | Oxy5 (PSt7-10) | 2018-04-04 12:42 | default | 172.3397 | μmol/L | 28.5909 | °C | 1003 | hPa | Humid | 35 | 0 | 0 | 22.015 | 148250.9582 | 225775.3812 | 30.6166 | 27
323323 | 2018-04-13 15:05 | 17.8596 | Oxy5 (PSt7-10) | 2018-04-04 12:42 | default | 172.2634 | μmol/L | 28.6114 | °C | 1003 | hPa | Humid | 35 | 0 | 0 | 22.013 | 148243.2237 | 225770.956 | 30.6166 | 27
323337 | 2018-04-13 15:05 | 17.8767 | Oxy5 (PSt7-10) | 2018-04-04 12:42 | default | 172.2371 | μmol/L | 28.6079 | °C | 1003 | hPa | Humid | 35 | 0 | 0 | 22.016 | 148240.9767 | 225774.0154 | 30.6166 | 27
323343 | 2018-04-13 15:05 | 17.8934 | Oxy5 (PSt7-10) | 2018-04-04 12:42 | default | 172.1701 | μmol/L | 28.6122 | °C | 1003 | hPa | Humid | 35 | 0 | 0 | 22.019 | 148236.6109 | 225763.6208 | 30.6166 | 27
323361 | 2018-04-13 15:05 | 17.9098 | Oxy5 (PSt7-10) | 2018-04-04 12:42 | default | 172.3322 | μmol/L | 28.5953 | °C | 1003 | hPa | Humid | 35 | 0 | 0 | 22.014 | 148241.856 | 225771.2744 | 30.6166 | 27
323365 | 2018-04-13 15:05 | 17.9263 | Oxy5 (PSt7-10) | 2018-04-04 12:42 | default | 172.3821 | μmol/L | 28.5856 | °C | 1003 | hPa | Humid | 35 | 0 | 0 | 22.014 | 148232.4128 | 225770.9732 | 30.6166 | 27
323377 | 2018-04-13 15:05 | 17.9431 | Oxy5 (PSt7-10) | 2018-04-04 12:42 | default | 172.3246 | μmol/L | 28.591 | °C | 1003 | hPa | Humid | 35 | 0 | 0 | 22.016 | 148221.1232 | 225777.6193 | 30.6166 | 27
323392 | 2018-04-13 15:05 | 17.9598 | Oxy5 (PSt7-10) | 2018-04-04 12:42 | default | 172.3315 | μmol/L | 28.604 | °C | 1003 | hPa | Humid | 35 | 0 | 0 | 22.011 | 148219.9225 | 225777.6628 | 30.6166 | 27
323397 | 2018-04-13 15:05 | 17.9764 | Oxy5 (PSt7-10) | 2018-04-04 12:42 | default | 172.4087 | μmol/L | 28.5863 | °C | 1003 | hPa | Humid | 35 | 0 | 0 | 22.012 | 148219.4196 | 225761.7183 | 30.6166 | 27
323409 | 2018-04-13 15:05 | 17.9929 | Oxy5 (PSt7-10) | 2018-04-04 12:42 | default | 172.2976 | μmol/L | 28.5991 | °C | 1003 | hPa | Humid | 35 | 0 | 0 | 22.015 | 148221.4332 | 225771.3544 | 30.6166 | 27
323414 | 2018-04-13 15:05 | 18.0095 | Oxy5 (PSt7-10) | 2018-04-04 12:42 | default | 172.1991 | μmol/L | 28.6152 | °C | 1003 | hPa | Humid | 35 | 0 | 0 | 22.016 | 148216.6056 | 225771.5715 | 30.6166 | 27
323431 | 2018-04-13 15:05 | 18.0267 | Oxy5 (PSt7-10) | 2018-04-04 12:42 | default | 172.2363 | μmol/L | 28.6167 | °C | 1003 | hPa | Humid | 35 | 0 | 0 | 22.013 | 148219.254 | 225775.0222 | 30.6166 | 27
323440 | 2018-04-13 15:05 | 18.0435 | Oxy5 (PSt7-10) | 2018-04-04 12:42 | default | 172.2215 | μmol/L | 28.6195 | °C | 1003 | hPa | Humid | 35 | 0 | 0 | 22.013 | 148216.2023 | 225769.4526 | 30.6166 | 27
323449 | 2018-04-13 15:05 | 18.0599 | Oxy5 (PSt7-10) | 2018-04-04 12:42 | default | 172.2463 | μmol/L | 28.6147 | °C | 1003 | hPa | Humid | 35 | 0 | 0 | 22.013 | 148209.9411 | 225767.1227 | 30.6166 | 27
323459 | 2018-04-13 15:05 | 18.0768 | Oxy5 (PSt7-10) | 2018-04-04 12:42 | default | 172.2934 | μmol/L | 28.5999 | °C | 1003 | hPa | Humid | 35 | 0 | 0 | 22.015 | 148216.7774 | 225772.6673 | 30.6166 | 27
323465 | 2018-04-13 15:05 | 18.0935 | Oxy5 (PSt7-10) | 2018-04-04 12:42 | default | 172.1991 | μmol/L | 28.6152 | °C | 1003 | hPa | Humid | 35 | 0 | 0 | 22.016 | 148206.9563 | 225771.5815 | 30.6166 | 27
323474 | 2018-04-13 15:05 | 18.1094 | Oxy5 (PSt7-10) | 2018-04-04 12:42 | default | 172.2572 | μmol/L | 28.6011 | °C | 1003 | hPa | Humid | 35 | 0 | 0 | 22.017 | 148212.8038 | 225764.9931 | 30.6166 | 27
323491 | 2018-04-13 15:05 | 18.1262 | Oxy5 (PSt7-10) | 2018-04-04 12:42 | default | 172.3218 | μmol/L | 28.6002 | °C | 1003 | hPa | Humid | 35 | 0 | 0 | 22.013 | 148205.6716 | 225768.7889 | 30.6166 | 27
323502 | 2018-04-13 15:05 | 18.1433 | Oxy5 (PSt7-10) | 2018-04-04 12:42 | default | 172.3988 | μmol/L | 28.5911 | °C | 1003 | hPa | Humid | 35 | 0 | 0 | 22.011 | 148225.89 | 225763.5276 | 30.6166 | 27
323511 | 2018-04-13 15:05 | 18.1597 | Oxy5 (PSt7-10) | 2018-04-04 12:42 | default | 172.2792 | μmol/L | 28.594 | °C | 1003 | hPa | Humid | 35 | 0 | 0 | 22.018 | 148242.0644 | 225759.4629 | 30.6166 | 27
323520 | 2018-04-13 15:05 | 18.1769 | Oxy5 (PSt7-10) | 2018-04-04 12:42 | default | 172.2772 | μmol/L | 28.5915 | °C | 1003 | hPa | Humid | 35 | 0 | 0 | 22.019 | 148250.3713 | 225771.4231 | 30.6166 | 27
323528 | 2018-04-13 15:05 | 18.1934 | Oxy5 (PSt7-10) | 2018-04-04 12:42 | default | 172.1372 | μmol/L | 28.6128 | °C | 1003 | hPa | Humid | 35 | 0 | 0 | 22.021 | 148258.6439 | 225770.5288 | 30.6166 | 27
323533 | 2018-04-13 15:05 | 18.2097 | Oxy5 (PSt7-10) | 2018-04-04 12:42 | default | 172.0538 | μmol/L | 28.6231 | °C | 1003 | hPa | Humid | 35 | 0 | 0 | 22.023 | 148252.6339 | 225765.4354 | 30.6166 | 27
323543 | 2018-04-13 15:05 | 18.2261 | Oxy5 (PSt7-10) | 2018-04-04 12:42 | default | 172.2362 | μmol/L | 28.585 | °C | 1003 | hPa | Humid | 35 | 0 | 0 | 22.024 | 148270.4426 | 225768.9643 | 30.6166 | 27
323557 | 2018-04-13 15:05 | 18.2436 | Oxy5 (PSt7-10) | 2018-04-04 12:42 | default | 172.1339 | μmol/L | 28.6019 | °C | 1003 | hPa | Humid | 35 | 0 | 0 | 22.025 | 148267.1344 | 225763.9984 | 30.6166 | 27
323569 | 2018-04-13 15:05 | 18.2598 | Oxy5 (PSt7-10) | 2018-04-04 12:42 | default | 172.1385 | μmol/L | 28.5981 | °C | 1003 | hPa | Humid | 35 | 0 | 0 | 22.026 | 148269.714 | 225758.5902 | 30.6166 | 27
323582 | 2018-04-13 15:05 | 18.2767 | Oxy5 (PSt7-10) | 2018-04-04 12:42 | default | 172.1937 | μmol/L | 28.599 | °C | 1003 | hPa | Humid | 35 | 0 | 0 | 22.022 | 148277.1929 | 225767.879 | 30.6166 | 27
323588 | 2018-04-13 15:05 | 18.2933 | Oxy5 (PSt7-10) | 2018-04-04 12:42 | default | 172.117 | μmol/L | 28.5937 | °C | 1003 | hPa | Humid | 35 | 0 | 0 | 22.029 | 148291.0302 | 225773.1488 | 30.6166 | 27
323598 | 2018-04-13 15:05 | 18.3097 | Oxy5 (PSt7-10) | 2018-04-04 12:42 | default | 172.1392 | μmol/L | 28.5922 | °C | 1003 | hPa | Humid | 35 | 0 | 0 | 22.028 | 148297.0534 | 225753.6985 | 30.6166 | 27
323610 | 2018-04-13 15:05 | 18.3268 | Oxy5 (PSt7-10) | 2018-04-04 12:42 | default | 172.0957 | μmol/L | 28.6006 | °C | 1003 | hPa | Humid | 35 | 0 | 0 | 22.028 | 148301.537 | 225760.4401 | 30.6166 | 27
323615 | 2018-04-13 15:05 | 18.343 | Oxy5 (PSt7-10) | 2018-04-04 12:42 | default | 171.9682 | μmol/L | 28.6167 | °C | 1003 | hPa | Humid | 35 | 0 | 0 | 22.031 | 148305.8504 | 225773.7835 | 30.6166 | 27
323628 | 2018-04-13 15:05 | 18.3602 | Oxy5 (PSt7-10) | 2018-04-04 12:42 | default | 171.9607 | μmol/L | 28.6181 | °C | 1003 | hPa | Humid | 35 | 0 | 0 | 22.031 | 148318.1972 | 225770.5871 | 30.6166 | 27
323642 | 2018-04-13 15:06 | 18.3772 | Oxy5 (PSt7-10) | 2018-04-04 12:42 | default | 172.0255 | μmol/L | 28.6056 | °C | 1003 | hPa | Humid | 35 | 0 | 0 | 22.031 | 148318.7267 | 225766.3605 | 30.6166 | 27
323652 | 2018-04-13 15:06 | 18.3931 | Oxy5 (PSt7-10) | 2018-04-04 12:42 | default | 172.0483 | μmol/L | 28.5983 | °C | 1003 | hPa | Humid | 35 | 0 | 0 | 22.032 | 148312.4076 | 225764.124 | 30.6166 | 27
323658 | 2018-04-13 15:06 | 18.41 | Oxy5 (PSt7-10) | 2018-04-04 12:42 | default | 172.1088 | μmol/L | 28.5981 | °C | 1003 | hPa | Humid | 35 | 0 | 0 | 22.028 | 148316.5792 | 225762.0133 | 30.6166 | 27
323669 | 2018-04-13 15:06 | 18.4267 | Oxy5 (PSt7-10) | 2018-04-04 12:42 | default | 172.1703 | μmol/L | 28.592 | °C | 1003 | hPa | Humid | 35 | 0 | 0 | 22.026 | 148305.2926 | 225750.2548 | 30.6166 | 27
323678 | 2018-04-13 15:06 | 18.4436 | Oxy5 (PSt7-10) | 2018-04-04 12:42 | default | 172.0872 | μmol/L | 28.6023 | °C | 1003 | hPa | Humid | 35 | 0 | 0 | 22.028 | 148303.9442 | 225762.3924 | 30.6166 | 27
323690 | 2018-04-13 15:06 | 18.4601 | Oxy5 (PSt7-10) | 2018-04-04 12:42 | default | 172.0456 | μmol/L | 28.5959 | °C | 1003 | hPa | Humid | 35 | 0 | 0 | 22.033 | 148311.1657 | 225749.1034 | 30.6166 | 27
323698 | 2018-04-13 15:06 | 18.4767 | Oxy5 (PSt7-10) | 2018-04-04 12:42 | default | 172.0256 | μmol/L | 28.6027 | °C | 1003 | hPa | Humid | 35 | 0 | 0 | 22.032 | 148312.1226 | 225749.3942 | 30.6166 | 27
323712 | 2018-04-13 15:06 | 18.4931 | Oxy5 (PSt7-10) | 2018-04-04 12:42 | default | 172.0189 | μmol/L | 28.604 | °C | 1003 | hPa | Humid | 35 | 0 | 0 | 22.032 | 148307.0903 | 225743.9396 | 30.6166 | 27
323721 | 2018-04-13 15:06 | 18.51 | Oxy5 (PSt7-10) | 2018-04-04 12:42 | default | 171.9708 | μmol/L | 28.6046 | °C | 1003 | hPa | Humid | 35 | 0 | 0 | 22.035 | 148312.4855 | 225754.7062 | 30.6166 | 27
323731 | 2018-04-13 15:06 | 18.5262 | Oxy5 (PSt7-10) | 2018-04-04 12:42 | default | 171.9208 | μmol/L | 28.6201 | °C | 1003 | hPa | Humid | 35 | 0 | 0 | 22.033 | 148309.5854 | 225742.9545 | 30.6166 | 27
323734 | 2018-04-13 15:06 | 18.5435 | Oxy5 (PSt7-10) | 2018-04-04 12:42 | default | 172.0528 | μmol/L | 28.5974 | °C | 1003 | hPa | Humid | 35 | 0 | 0 | 22.032 | 148317.1274 | 225743.477 | 30.6166 | 27
323751 | 2018-04-13 15:06 | 18.5599 | Oxy5 (PSt7-10) | 2018-04-04 12:42 | default | 172.0935 | μmol/L | 28.5838 | °C | 1003 | hPa | Humid | 35 | 0 | 0 | 22.034 | 148324.0074 | 225747.2664 | 30.6166 | 27
323757 | 2018-04-13 15:06 | 18.5766 | Oxy5 (PSt7-10) | 2018-04-04 12:42 | default | 172.0747 | μmol/L | 28.5961 | °C | 1003 | hPa | Humid | 35 | 0 | 0 | 22.031 | 148323.742 | 225750.982 | 30.6166 | 27
323764 | 2018-04-13 15:06 | 18.5928 | Oxy5 (PSt7-10) | 2018-04-04 12:42 | default | 172.0463 | μmol/L | 28.5929 | °C | 1003 | hPa | Humid | 35 | 0 | 0 | 22.034 | 148319.7506 | 225743.9093 | 30.6166 | 27
323776 | 2018-04-13 15:06 | 18.6097 | Oxy5 (PSt7-10) | 2018-04-04 12:42 | default | 172.0306 | μmol/L | 28.6075 | °C | 1003 | hPa | Humid | 35 | 0 | 0 | 22.03 | 148313.0863 | 225745.0797 | 30.6166 | 27
323788 | 2018-04-13 15:06 | 18.6267 | Oxy5 (PSt7-10) | 2018-04-04 12:42 | default | 171.936 | μmol/L | 28.6027 | °C | 1003 | hPa | Humid | 35 | 0 | 0 | 22.038 | 148324.5241 | 225754.797 | 30.6166 | 27
323796 | 2018-04-13 15:06 | 18.6431 | Oxy5 (PSt7-10) | 2018-04-04 12:42 | default | 172.0481 | μmol/L | 28.5897 | °C | 1003 | hPa | Humid | 35 | 0 | 0 | 22.035 | 148323.8293 | 225754.2962 | 30.6166 | 27
323808 | 2018-04-13 15:06 | 18.6603 | Oxy5 (PSt7-10) | 2018-04-04 12:42 | default | 171.9535 | μmol/L | 28.608 | °C | 1003 | hPa | Humid | 35 | 0 | 0 | 22.035 | 148329.3678 | 225755.6655 | 30.6166 | 27
323819 | 2018-04-13 15:06 | 18.6766 | Oxy5 (PSt7-10) | 2018-04-04 12:42 | default | 171.9636 | μmol/L | 28.6003 | °C | 1003 | hPa | Humid | 35 | 0 | 0 | 22.037 | 148318.4628 | 225746.6808 | 30.6166 | 27
323828 | 2018-04-13 15:06 | 18.6932 | Oxy5 (PSt7-10) | 2018-04-04 12:42 | default | 171.9551 | μmol/L | 28.5962 | °C | 1003 | hPa | Humid | 35 | 0 | 0 | 22.039 | 148314.9741 | 225746.1317 | 30.6166 | 27
323841 | 2018-04-13 15:06 | 18.7102 | Oxy5 (PSt7-10) | 2018-04-04 12:42 | default | 171.8817 | μmol/L | 28.6219 | °C | 1003 | hPa | Humid | 35 | 0 | 0 | 22.035 | 148315.3974 | 225742.6526 | 30.6166 | 27
323847 | 2018-04-13 15:06 | 18.7264 | Oxy5 (PSt7-10) | 2018-04-04 12:42 | default | 171.9789 | μmol/L | 28.6031 | °C | 1003 | hPa | Humid | 35 | 0 | 0 | 22.035 | 148317.6011 | 225746.7314 | 30.6166 | 27
323857 | 2018-04-13 15:06 | 18.7432 | Oxy5 (PSt7-10) | 2018-04-04 12:42 | default | 171.9512 | μmol/L | 28.5998 | °C | 1003 | hPa | Humid | 35 | 0 | 0 | 22.038 | 148315.9611 | 225749.0046 | 30.6166 | 27
323870 | 2018-04-13 15:06 | 18.7602 | Oxy5 (PSt7-10) | 2018-04-04 12:42 | default | 171.9992 | μmol/L | 28.602 | °C | 1003 | hPa | Humid | 35 | 0 | 0 | 22.034 | 148320.4889 | 225740.3218 | 30.6166 | 27
323876 | 2018-04-13 15:06 | 18.7767 | Oxy5 (PSt7-10) | 2018-04-04 12:42 | default | 171.9614 | μmol/L | 28.6036 | °C | 1003 | hPa | Humid | 35 | 0 | 0 | 22.036 | 148308.1853 | 225750.2705 | 30.6166 | 27
323891 | 2018-04-13 15:06 | 18.7934 | Oxy5 (PSt7-10) | 2018-04-04 12:42 | default | 172.0074 | μmol/L | 28.5918 | °C | 1003 | hPa | Humid | 35 | 0 | 0 | 22.037 | 148319.0627 | 225739.8266 | 30.6166 | 27
323900 | 2018-04-13 15:06 | 18.8101 | Oxy5 (PSt7-10) | 2018-04-04 12:42 | default | 172.018 | μmol/L | 28.5898 | °C | 1003 | hPa | Humid | 35 | 0 | 0 | 22.037 | 148325.4995 | 225739.675 | 30.6166 | 27
323904 | 2018-04-13 15:06 | 18.8263 | Oxy5 (PSt7-10) | 2018-04-04 12:42 | default | 171.905 | μmol/L | 28.6087 | °C | 1003 | hPa | Humid | 35 | 0 | 0 | 22.038 | 148317.7223 | 225742.0634 | 30.6166 | 27
323918 | 2018-04-13 15:06 | 18.8429 | Oxy5 (PSt7-10) | 2018-04-04 12:42 | default | 171.9986 | μmol/L | 28.5906 | °C | 1003 | hPa | Humid | 35 | 0 | 0 | 22.038 | 148324.7094 | 225745.1435 | 30.6166 | 27
323932 | 2018-04-13 15:06 | 18.8599 | Oxy5 (PSt7-10) | 2018-04-04 12:42 | default | 171.8683 | μmol/L | 28.6072 | °C | 1003 | hPa | Humid | 35 | 0 | 0 | 22.041 | 148327.682 | 225746.0284 | 30.6166 | 27
323936 | 2018-04-13 15:06 | 18.8763 | Oxy5 (PSt7-10) | 2018-04-04 12:42 | default | 171.866 | μmol/L | 28.6077 | °C | 1003 | hPa | Humid | 35 | 0 | 0 | 22.041 | 148324.9864 | 225733.6876 | 30.6166 | 27
323952 | 2018-04-13 15:06 | 18.8934 | Oxy5 (PSt7-10) | 2018-04-04 12:42 | default | 171.9343 | μmol/L | 28.5973 | °C | 1003 | hPa | Humid | 35 | 0 | 0 | 22.04 | 148325.5394 | 225753.7135 | 30.6166 | 27
323959 | 2018-04-13 15:06 | 18.9099 | Oxy5 (PSt7-10) | 2018-04-04 12:42 | default | 171.9321 | μmol/L | 28.5977 | °C | 1003 | hPa | Humid | 35 | 0 | 0 | 22.04 | 148325.2765 | 225735.8726 | 30.6166 | 27
323964 | 2018-04-13 15:06 | 18.9262 | Oxy5 (PSt7-10) | 2018-04-04 12:42 | default | 171.9677 | μmol/L | 28.5937 | °C | 1003 | hPa | Humid | 35 | 0 | 0 | 22.039 | 148326.9812 | 225735.6207 | 30.6166 | 27
323978 | 2018-04-13 15:06 | 18.9434 | Oxy5 (PSt7-10) | 2018-04-04 12:42 | default | 171.973 | μmol/L | 28.5898 | °C | 1003 | hPa | Humid | 35 | 0 | 0 | 22.04 | 148334.4215 | 225752.9419 | 30.6166 | 27
323992 | 2018-04-13 15:06 | 18.9599 | Oxy5 (PSt7-10) | 2018-04-04 12:42 | default | 172.0414 | μmol/L | 28.5824 | °C | 1003 | hPa | Humid | 35 | 0 | 0 | 22.038 | 148321.4603 | 225748.1241 | 30.6166 | 27
323997 | 2018-04-13 15:06 | 18.9768 | Oxy5 (PSt7-10) | 2018-04-04 12:42 | default | 171.8507 | μmol/L | 28.6106 | °C | 1003 | hPa | Humid | 35 | 0 | 0 | 22.041 | 148326.8057 | 225730.5843 | 30.6166 | 27
324008 | 2018-04-13 15:06 | 18.9929 | Oxy5 (PSt7-10) | 2018-04-04 12:42 | default | 171.8982 | μmol/L | 28.6072 | °C | 1003 | hPa | Humid | 35 | 0 | 0 | 22.039 | 148324.2639 | 225737.4926 | 30.6166 | 27
324018 | 2018-04-13 15:06 | 19.0097 | Oxy5 (PSt7-10) | 2018-04-04 12:42 | default | 171.8967 | μmol/L | 28.6046 | °C | 1003 | hPa | Humid | 35 | 0 | 0 | 22.04 | 148340.7111 | 225737.2741 | 30.6166 | 27
324025 | 2018-04-13 15:06 | 19.0261 | Oxy5 (PSt7-10) | 2018-04-04 12:42 | default | 171.9033 | μmol/L | 28.5976 | °C | 1003 | hPa | Humid | 35 | 0 | 0 | 22.042 | 148328.3908 | 225742.4298 | 30.6166 | 27
324039 | 2018-04-13 15:06 | 19.0432 | Oxy5 (PSt7-10) | 2018-04-04 12:42 | default | 171.9191 | μmol/L | 28.5974 | °C | 1003 | hPa | Humid | 35 | 0 | 0 | 22.041 | 148335.0381 | 225744.3136 | 30.6166 | 27
324047 | 2018-04-13 15:06 | 19.0602 | Oxy5 (PSt7-10) | 2018-04-04 12:42 | default | 171.9578 | μmol/L | 28.5985 | °C | 1003 | hPa | Humid | 35 | 0 | 0 | 22.038 | 148323.2393 | 225732.8887 | 30.6166 | 27
324059 | 2018-04-13 15:06 | 19.0766 | Oxy5 (PSt7-10) | 2018-04-04 12:42 | default | 171.9316 | μmol/L | 28.5921 | °C | 1003 | hPa | Humid | 35 | 0 | 0 | 22.042 | 148324.2392 | 225743.6067 | 30.6166 | 27
324068 | 2018-04-13 15:06 | 19.0934 | Oxy5 (PSt7-10) | 2018-04-04 12:42 | default | 171.9697 | μmol/L | 28.5876 | °C | 1003 | hPa | Humid | 35 | 0 | 0 | 22.041 | 148329.962 | 225743.607 | 30.6166 | 27
324078 | 2018-04-13 15:06 | 19.1098 | Oxy5 (PSt7-10) | 2018-04-04 12:42 | default | 171.9901 | μmol/L | 28.5894 | °C | 1003 | hPa | Humid | 35 | 0 | 0 | 22.039 | 148332.0904 | 225742.1132 | 30.6166 | 27
324084 | 2018-04-13 15:06 | 19.1265 | Oxy5 (PSt7-10) | 2018-04-04 12:42 | default | 171.8908 | μmol/L | 28.6 | °C | 1003 | hPa | Humid | 35 | 0 | 0 | 22.042 | 148321.2394 | 225727.0794 | 30.6166 | 27
324099 | 2018-04-13 15:06 | 19.1435 | Oxy5 (PSt7-10) | 2018-04-04 12:42 | default | 171.8557 | μmol/L | 28.6039 | °C | 1003 | hPa | Humid | 35 | 0 | 0 | 22.043 | 148332.8761 | 225732.46 | 30.6166 | 27
324104 | 2018-04-13 15:06 | 19.1601 | Oxy5 (PSt7-10) | 2018-04-04 12:42 | default | 171.9064 | μmol/L | 28.6027 | °C | 1003 | hPa | Humid | 35 | 0 | 0 | 22.04 | 148328.6793 | 225731.9992 | 30.6166 | 27
324116 | 2018-04-13 15:06 | 19.1764 | Oxy5 (PSt7-10) | 2018-04-04 12:42 | default | 171.946 | μmol/L | 28.5864 | °C | 1003 | hPa | Humid | 35 | 0 | 0 | 22.043 | 148335.2261 | 225723.3101 | 30.6166 | 27
324124 | 2018-04-13 15:06 | 19.1933 | Oxy5 (PSt7-10) | 2018-04-04 12:42 | default | 171.9149 | μmol/L | 28.5896 | °C | 1003 | hPa | Humid | 35 | 0 | 0 | 22.044 | 148328.7657 | 225725.3082 | 30.6166 | 27
324134 | 2018-04-13 15:06 | 19.2099 | Oxy5 (PSt7-10) | 2018-04-04 12:42 | default | 171.9446 | μmol/L | 28.5925 | °C | 1003 | hPa | Humid | 35 | 0 | 0 | 22.041 | 148325.3329 | 225730.9091 | 30.6166 | 27
324143 | 2018-04-13 15:06 | 19.2263 | Oxy5 (PSt7-10) | 2018-04-04 12:42 | default | 171.8867 | μmol/L | 28.5979 | °C | 1003 | hPa | Humid | 35 | 0 | 0 | 22.043 | 148332.2928 | 225729.688 | 30.6166 | 27
324157 | 2018-04-13 15:06 | 19.2434 | Oxy5 (PSt7-10) | 2018-04-04 12:42 | default | 171.8996 | μmol/L | 28.5954 | °C | 1003 | hPa | Humid | 35 | 0 | 0 | 22.043 | 148294.6914 | 225728.6226 | 30.6166 | 27
324167 | 2018-04-13 15:06 | 19.2598 | Oxy5 (PSt7-10) | 2018-04-04 12:42 | default | 171.8667 | μmol/L | 28.5931 | °C | 1003 | hPa | Humid | 35 | 0 | 0 | 22.046 | 148300.872 | 225722.7871 | 30.6166 | 27
324178 | 2018-04-13 15:06 | 19.2768 | Oxy5 (PSt7-10) | 2018-04-04 12:42 | default | 172.0065 | μmol/L | 28.5776 | °C | 1003 | hPa | Humid | 35 | 0 | 0 | 22.042 | 148305.6214 | 225740.5575 | 30.6166 | 27
324187 | 2018-04-13 15:06 | 19.2933 | Oxy5 (PSt7-10) | 2018-04-04 12:42 | default | 171.8678 | μmol/L | 28.5987 | °C | 1003 | hPa | Humid | 35 | 0 | 0 | 22.044 | 148309.6673 | 225719.4504 | 30.6166 | 27
324196 | 2018-04-13 15:06 | 19.3101 | Oxy5 (PSt7-10) | 2018-04-04 12:42 | default | 171.8032 | μmol/L | 28.6112 | °C | 1003 | hPa | Humid | 35 | 0 | 0 | 22.044 | 148310.0228 | 225719.4855 | 30.6166 | 27
324206 | 2018-04-13 15:06 | 19.3262 | Oxy5 (PSt7-10) | 2018-04-04 12:42 | default | 171.8185 | μmol/L | 28.6111 | °C | 1003 | hPa | Humid | 35 | 0 | 0 | 22.043 | 148316.9052 | 225727.9612 | 30.6166 | 27
324213 | 2018-04-13 15:06 | 19.3433 | Oxy5 (PSt7-10) | 2018-04-04 12:42 | default | 171.8489 | μmol/L | 28.6023 | °C | 1003 | hPa | Humid | 35 | 0 | 0 | 22.044 | 148323.013 | 225717.3205 | 30.6166 | 27
324230 | 2018-04-13 15:06 | 19.36 | Oxy5 (PSt7-10) | 2018-04-04 12:42 | default | 171.8641 | μmol/L | 28.6023 | °C | 1003 | hPa | Humid | 35 | 0 | 0 | 22.043 | 148319.286 | 225725.5362 | 30.6166 | 27
324233 | 2018-04-13 15:07 | 19.3766 | Oxy5 (PSt7-10) | 2018-04-04 12:42 | default | 171.8651 | μmol/L | 28.5992 | °C | 1003 | hPa | Humid | 35 | 0 | 0 | 22.044 | 148324.1008 | 225719.3596 | 30.6166 | 27
324244 | 2018-04-13 15:07 | 19.3934 | Oxy5 (PSt7-10) | 2018-04-04 12:42 | default | 171.8548 | μmol/L | 28.5983 | °C | 1003 | hPa | Humid | 35 | 0 | 0 | 22.045 | 148327.6072 | 225721.4356 | 30.6166 | 27
324255 | 2018-04-13 15:07 | 19.4099 | Oxy5 (PSt7-10) | 2018-04-04 12:42 | default | 171.85 | μmol/L | 28.5964 | °C | 1003 | hPa | Humid | 35 | 0 | 0 | 22.046 | 148343.0707 | 225727.3312 | 30.6166 | 27
324272 | 2018-04-13 15:07 | 19.4264 | Oxy5 (PSt7-10) | 2018-04-04 12:42 | default | 171.8943 | μmol/L | 28.5907 | °C | 1003 | hPa | Humid | 35 | 0 | 0 | 22.045 | 148340.5763 | 225732.5381 | 30.6166 | 27
324275 | 2018-04-13 15:07 | 19.4431 | Oxy5 (PSt7-10) | 2018-04-04 12:42 | default | 171.8474 | μmol/L | 28.5969 | °C | 1003 | hPa | Humid | 35 | 0 | 0 | 22.046 | 148338.1969 | 225727.015 | 30.6166 | 27
324290 | 2018-04-13 15:07 | 19.4597 | Oxy5 (PSt7-10) | 2018-04-04 12:42 | default | 171.8296 | μmol/L | 28.6003 | °C | 1003 | hPa | Humid | 35 | 0 | 0 | 22.046 | 148336.7471 | 225731.3158 | 30.6166 | 27
324298 | 2018-04-13 15:07 | 19.4767 | Oxy5 (PSt7-10) | 2018-04-04 12:42 | default | 171.843 | μmol/L | 28.5977 | °C | 1003 | hPa | Humid | 35 | 0 | 0 | 22.046 | 148334.1301 | 225723.7589 | 30.6166 | 27
324307 | 2018-04-13 15:07 | 19.4935 | Oxy5 (PSt7-10) | 2018-04-04 12:42 | default | 171.8117 | μmol/L | 28.598 | °C | 1003 | hPa | Humid | 35 | 0 | 0 | 22.048 | 148327.0374 | 225714.4613 | 30.6166 | 27
324316 | 2018-04-13 15:07 | 19.5099 | Oxy5 (PSt7-10) | 2018-04-04 12:42 | default | 171.8978 | μmol/L | 28.5871 | °C | 1003 | hPa | Humid | 35 | 0 | 0 | 22.046 | 148329.5014 | 225733.0382 | 30.6166 | 27
324328 | 2018-04-13 15:07 | 19.5268 | Oxy5 (PSt7-10) | 2018-04-04 12:42 | default | 171.9011 | μmol/L | 28.5865 | °C | 1003 | hPa | Humid | 35 | 0 | 0 | 22.046 | 148319.9498 | 225722.4252 | 30.6166 | 27
324338 | 2018-04-13 15:07 | 19.5433 | Oxy5 (PSt7-10) | 2018-04-04 12:42 | default | 171.8834 | μmol/L | 28.587 | °C | 1003 | hPa | Humid | 35 | 0 | 0 | 22.047 | 148321.4321 | 225719.4051 | 30.6166 | 27
324349 | 2018-04-13 15:07 | 19.5598 | Oxy5 (PSt7-10) | 2018-04-04 12:42 | default | 171.8471 | μmol/L | 28.5912 | °C | 1003 | hPa | Humid | 35 | 0 | 0 | 22.048 | 148329.9156 | 225720.5778 | 30.6166 | 27
324361 | 2018-04-13 15:07 | 19.5763 | Oxy5 (PSt7-10) | 2018-04-04 12:42 | default | 171.9468 | μmol/L | 28.5805 | °C | 1003 | hPa | Humid | 35 | 0 | 0 | 22.045 | 148330.7412 | 225712.8642 | 30.6166 | 27
324368 | 2018-04-13 15:07 | 19.5936 | Oxy5 (PSt7-10) | 2018-04-04 12:42 | default | 171.9083 | μmol/L | 28.5822 | °C | 1003 | hPa | Humid | 35 | 0 | 0 | 22.047 | 148334.8 | 225713.2629 | 30.6166 | 27
324376 | 2018-04-13 15:07 | 19.61 | Oxy5 (PSt7-10) | 2018-04-04 12:42 | default | 171.9687 | μmol/L | 28.582 | °C | 1003 | hPa | Humid | 35 | 0 | 0 | 22.043 | 148330.9828 | 225712.7717 | 30.6166 | 27
324389 | 2018-04-13 15:07 | 19.6267 | Oxy5 (PSt7-10) | 2018-04-04 12:42 | default | 171.8099 | μmol/L | 28.6012 | °C | 1003 | hPa | Humid | 35 | 0 | 0 | 22.047 | 148333.3264 | 225719.4671 | 30.6166 | 27
324394 | 2018-04-13 15:07 | 19.6435 | Oxy5 (PSt7-10) | 2018-04-04 12:42 | default | 171.76 | μmol/L | 28.6052 | °C | 1003 | hPa | Humid | 35 | 0 | 0 | 22.049 | 148341.4315 | 225722.0624 | 30.6166 | 27
324410 | 2018-04-13 15:07 | 19.6597 | Oxy5 (PSt7-10) | 2018-04-04 12:42 | default | 171.9422 | μmol/L | 28.5785 | °C | 1003 | hPa | Humid | 35 | 0 | 0 | 22.046 | 148333.9166 | 225731.8803 | 30.6166 | 27
324416 | 2018-04-13 15:07 | 19.6768 | Oxy5 (PSt7-10) | 2018-04-04 12:42 | default | 171.8549 | μmol/L | 28.5925 | °C | 1003 | hPa | Humid | 35 | 0 | 0 | 22.047 | 148333.0284 | 225717.9798 | 30.6166 | 27
324424 | 2018-04-13 15:07 | 19.6932 | Oxy5 (PSt7-10) | 2018-04-04 12:42 | default | 171.8056 | μmol/L | 28.5906 | °C | 1003 | hPa | Humid | 35 | 0 | 0 | 22.051 | 148337.3568 | 225717.4175 | 30.6166 | 27
324442 | 2018-04-13 15:07 | 19.7102 | Oxy5 (PSt7-10) | 2018-04-04 12:42 | default | 171.8495 | μmol/L | 28.5878 | °C | 1003 | hPa | Humid | 35 | 0 | 0 | 22.049 | 148339.0323 | 225714.5938 | 30.6166 | 27
324445 | 2018-04-13 15:07 | 19.7261 | Oxy5 (PSt7-10) | 2018-04-04 12:42 | default | 171.7654 | μmol/L | 28.5955 | °C | 1003 | hPa | Humid | 35 | 0 | 0 | 22.052 | 148339.753 | 225715.8877 | 30.6166 | 27
324456 | 2018-04-13 15:07 | 19.7433 | Oxy5 (PSt7-10) | 2018-04-04 12:42 | default | 171.8384 | μmol/L | 28.59 | °C | 1003 | hPa | Humid | 35 | 0 | 0 | 22.049 | 148345.9687 | 225715.3488 | 30.6166 | 27
324466 | 2018-04-13 15:07 | 19.76 | Oxy5 (PSt7-10) | 2018-04-04 12:42 | default | 171.791 | μmol/L | 28.5992 | °C | 1003 | hPa | Humid | 35 | 0 | 0 | 22.049 | 148348.9506 | 225711.5774 | 30.6166 | 27
324474 | 2018-04-13 15:07 | 19.7765 | Oxy5 (PSt7-10) | 2018-04-04 12:42 | default | 171.7812 | μmol/L | 28.5982 | °C | 1003 | hPa | Humid | 35 | 0 | 0 | 22.05 | 148339.8562 | 225718.9966 | 30.6166 | 27
324485 | 2018-04-13 15:07 | 19.7933 | Oxy5 (PSt7-10) | 2018-04-04 12:42 | default | 171.8182 | μmol/L | 28.5939 | °C | 1003 | hPa | Humid | 35 | 0 | 0 | 22.049 | 148337.8692 | 225717.882 | 30.6166 | 27
324499 | 2018-04-13 15:07 | 19.8101 | Oxy5 (PSt7-10) | 2018-04-04 12:42 | default | 171.8731 | μmol/L | 28.589 | °C | 1003 | hPa | Humid | 35 | 0 | 0 | 22.047 | 148346.25 | 225714.1553 | 30.6166 | 27
324512 | 2018-04-13 15:07 | 19.8267 | Oxy5 (PSt7-10) | 2018-04-04 12:42 | default | 171.8029 | μmol/L | 28.5911 | °C | 1003 | hPa | Humid | 35 | 0 | 0 | 22.051 | 148360.0003 | 225724.4776 | 30.6166 | 27
324522 | 2018-04-13 15:07 | 19.8432 | Oxy5 (PSt7-10) | 2018-04-04 12:42 | default | 171.8181 | μmol/L | 28.5853 | °C | 1003 | hPa | Humid | 35 | 0 | 0 | 22.052 | 148350.6386 | 225707.9047 | 30.6166 | 27
324524 | 2018-04-13 15:07 | 19.8596 | Oxy5 (PSt7-10) | 2018-04-04 12:42 | default | 171.8144 | μmol/L | 28.586 | °C | 1003 | hPa | Humid | 35 | 0 | 0 | 22.052 | 148351.7091 | 225715.4615 | 30.6166 | 27
324536 | 2018-04-13 15:07 | 19.8767 | Oxy5 (PSt7-10) | 2018-04-04 12:42 | default | 171.7896 | μmol/L | 28.5908 | °C | 1003 | hPa | Humid | 35 | 0 | 0 | 22.052 | 148349.1045 | 225706.8945 | 30.6166 | 27
324545 | 2018-04-13 15:07 | 19.893 | Oxy5 (PSt7-10) | 2018-04-04 12:42 | default | 171.7511 | μmol/L | 28.5896 | °C | 1003 | hPa | Humid | 35 | 0 | 0 | 22.055 | 148348.7292 | 225711.2458 | 30.6166 | 27
324554 | 2018-04-13 15:07 | 19.9099 | Oxy5 (PSt7-10) | 2018-04-04 12:42 | default | 171.7322 | μmol/L | 28.5962 | °C | 1003 | hPa | Humid | 35 | 0 | 0 | 22.054 | 148350.4969 | 225713.5709 | 30.6166 | 27
324566 | 2018-04-13 15:07 | 19.9269 | Oxy5 (PSt7-10) | 2018-04-04 12:42 | default | 171.714 | μmol/L | 28.5968 | °C | 1003 | hPa | Humid | 35 | 0 | 0 | 22.055 | 148357.032 | 225697.2425 | 30.6166 | 27
324575 | 2018-04-13 15:07 | 19.9431 | Oxy5 (PSt7-10) | 2018-04-04 12:42 | default | 171.7458 | μmol/L | 28.5993 | °C | 1003 | hPa | Humid | 35 | 0 | 0 | 22.052 | 148343.4869 | 225693.3649 | 30.6166 | 27
324585 | 2018-04-13 15:07 | 19.9596 | Oxy5 (PSt7-10) | 2018-04-04 12:42 | default | 171.7465 | μmol/L | 28.5963 | °C | 1003 | hPa | Humid | 35 | 0 | 0 | 22.053 | 148355.5727 | 225713.9019 | 30.6166 | 27
324593 | 2018-04-13 15:07 | 19.9766 | Oxy5 (PSt7-10) | 2018-04-04 12:42 | default | 171.6696 | μmol/L | 28.6025 | °C | 1003 | hPa | Humid | 35 | 0 | 0 | 22.056 | 148381.0211 | 225715.6278 | 30.6166 | 27
324608 | 2018-04-13 15:07 | 19.993 | Oxy5 (PSt7-10) | 2018-04-04 12:42 | default | 171.7301 | μmol/L | 28.5966 | °C | 1003 | hPa | Humid | 35 | 0 | 0 | 22.054 | 148377.6741 | 225707.0971 | 30.6166 | 27
324613 | 2018-04-13 15:07 | 20.0094 | Oxy5 (PSt7-10) | 2018-04-04 12:42 | default | 171.6691 | μmol/L | 28.6026 | °C | 1003 | hPa | Humid | 35 | 0 | 0 | 22.056 | 148377.6621 | 225695.3747 | 30.6166 | 27
324624 | 2018-04-13 15:07 | 20.0262 | Oxy5 (PSt7-10) | 2018-04-04 12:42 | default | 171.756 | μmol/L | 28.5858 | °C | 1003 | hPa | Humid | 35 | 0 | 0 | 22.056 | 148385.5964 | 225706.7785 | 30.6166 | 27
324641 | 2018-04-13 15:07 | 20.0435 | Oxy5 (PSt7-10) | 2018-04-04 12:42 | default | 171.7153 | μmol/L | 28.5937 | °C | 1003 | hPa | Humid | 35 | 0 | 0 | 22.056 | 148372.482 | 225700.043 | 30.6166 | 27
324644 | 2018-04-13 15:07 | 20.06 | Oxy5 (PSt7-10) | 2018-04-04 12:42 | default | 171.6888 | μmol/L | 28.5959 | °C | 1003 | hPa | Humid | 35 | 0 | 0 | 22.057 | 148359.4283 | 225703.3302 | 30.6166 | 27
324658 | 2018-04-13 15:07 | 20.0767 | Oxy5 (PSt7-10) | 2018-04-04 12:42 | default | 171.7437 | μmol/L | 28.5968 | °C | 1003 | hPa | Humid | 35 | 0 | 0 | 22.053 | 148365.5446 | 225705.0078 | 30.6166 | 27
324666 | 2018-04-13 15:07 | 20.093 | Oxy5 (PSt7-10) | 2018-04-04 12:42 | default | 171.6756 | μmol/L | 28.5956 | °C | 1003 | hPa | Humid | 35 | 0 | 0 | 22.058 | 148356.129 | 225705.975 | 30.6166 | 27
324673 | 2018-04-13 15:07 | 20.1097 | Oxy5 (PSt7-10) | 2018-04-04 12:42 | default | 171.6784 | μmol/L | 28.598 | °C | 1003 | hPa | Humid | 35 | 0 | 0 | 22.057 | 148360.445 | 225691.6244 | 30.6166 | 27
324685 | 2018-04-13 15:07 | 20.1265 | Oxy5 (PSt7-10) | 2018-04-04 12:42 | default | 171.657 | μmol/L | 28.605 | °C | 1003 | hPa | Humid | 35 | 0 | 0 | 22.056 | 148372.4135 | 225706.8614 | 30.6166 | 27
324694 | 2018-04-13 15:07 | 20.143 | Oxy5 (PSt7-10) | 2018-04-04 12:42 | default | 171.7327 | μmol/L | 28.5961 | °C | 1003 | hPa | Humid | 35 | 0 | 0 | 22.054 | 148369.72 | 225701.2558 | 30.6166 | 27
324711 | 2018-04-13 15:07 | 20.1601 | Oxy5 (PSt7-10) | 2018-04-04 12:42 | default | 171.6787 | μmol/L | 28.595 | °C | 1003 | hPa | Humid | 35 | 0 | 0 | 22.058 | 148382.9563 | 225700.6106 | 30.6166 | 27
324714 | 2018-04-13 15:07 | 20.1768 | Oxy5 (PSt7-10) | 2018-04-04 12:42 | default | 171.7907 | μmol/L | 28.5791 | °C | 1003 | hPa | Humid | 35 | 0 | 0 | 22.056 | 148381.8666 | 225714.0077 | 30.6166 | 27
324725 | 2018-04-13 15:07 | 20.1935 | Oxy5 (PSt7-10) | 2018-04-04 12:42 | default | 171.698 | μmol/L | 28.5855 | °C | 1003 | hPa | Humid | 35 | 0 | 0 | 22.06 | 148378.696 | 225709.1551 | 30.6166 | 27
324739 | 2018-04-13 15:07 | 20.2098 | Oxy5 (PSt7-10) | 2018-04-04 12:42 | default | 171.8277 | μmol/L | 28.5806 | °C | 1003 | hPa | Humid | 35 | 0 | 0 | 22.053 | 148383.4652 | 225700.189 | 30.6166 | 27
324751 | 2018-04-13 15:07 | 20.2269 | Oxy5 (PSt7-10) | 2018-04-04 12:42 | default | 171.7801 | μmol/L | 28.5811 | °C | 1003 | hPa | Humid | 35 | 0 | 0 | 22.056 | 148386.1009 | 225714.5064 | 30.6166 | 27
324760 | 2018-04-13 15:07 | 20.2435 | Oxy5 (PSt7-10) | 2018-04-04 12:42 | default | 171.6185 | μmol/L | 28.6038 | °C | 1003 | hPa | Humid | 35 | 0 | 0 | 22.059 | 148382.154 | 225701.5225 | 30.6166 | 27
324771 | 2018-04-13 15:07 | 20.2601 | Oxy5 (PSt7-10) | 2018-04-04 12:42 | default | 171.6199 | μmol/L | 28.6093 | °C | 1003 | hPa | Humid | 35 | 0 | 0 | 22.057 | 148389.2844 | 225705.1376 | 30.6166 | 27
324780 | 2018-04-13 15:07 | 20.2769 | Oxy5 (PSt7-10) | 2018-04-04 12:42 | default | 171.6641 | μmol/L | 28.5978 | °C | 1003 | hPa | Humid | 35 | 0 | 0 | 22.058 | 148387.4638 | 225702.4231 | 30.6166 | 27
324792 | 2018-04-13 15:07 | 20.2934 | Oxy5 (PSt7-10) | 2018-04-04 12:42 | default | 171.6459 | μmol/L | 28.6071 | °C | 1003 | hPa | Humid | 35 | 0 | 0 | 22.056 | 148377.4697 | 225698.6901 | 30.6166 | 27
324797 | 2018-04-13 15:07 | 20.3096 | Oxy5 (PSt7-10) | 2018-04-04 12:42 | default | 171.6774 | μmol/L | 28.5924 | °C | 1003 | hPa | Humid | 35 | 0 | 0 | 22.059 | 148379.7502 | 225705.5611 | 30.6166 | 27
324811 | 2018-04-13 15:07 | 20.3265 | Oxy5 (PSt7-10) | 2018-04-04 12:42 | default | 171.6749 | μmol/L | 28.5929 | °C | 1003 | hPa | Humid | 35 | 0 | 0 | 22.059 | 148377.1559 | 225687.1283 | 30.6166 | 27
324814 | 2018-04-13 15:07 | 20.3428 | Oxy5 (PSt7-10) | 2018-04-04 12:42 | default | 171.6808 | μmol/L | 28.586 | °C | 1003 | hPa | Humid | 35 | 0 | 0 | 22.061 | 148383.2111 | 225700.6181 | 30.6166 | 27
324825 | 2018-04-13 15:07 | 20.3595 | Oxy5 (PSt7-10) | 2018-04-04 12:42 | default | 171.7118 | μmol/L | 28.58 | °C | 1003 | hPa | Humid | 35 | 0 | 0 | 22.061 | 148372.0827 | 225694.3893 | 30.6166 | 27
324836 | 2018-04-13 15:08 | 20.3767 | Oxy5 (PSt7-10) | 2018-04-04 12:42 | default | 171.749 | μmol/L | 28.5814 | °C | 1003 | hPa | Humid | 35 | 0 | 0 | 22.058 | 148384.0567 | 225691.7129 | 30.6166 | 27
324846 | 2018-04-13 15:08 | 20.3933 | Oxy5 (PSt7-10) | 2018-04-04 12:42 | default | 171.6083 | μmol/L | 28.5943 | °C | 1003 | hPa | Humid | 35 | 0 | 0 | 22.063 | 148393.7357 | 225693.4232 | 30.6166 | 27
324859 | 2018-04-13 15:08 | 20.4096 | Oxy5 (PSt7-10) | 2018-04-04 12:42 | default | 171.5919 | μmol/L | 28.6032 | °C | 1003 | hPa | Humid | 35 | 0 | 0 | 22.061 | 148398.6359 | 225686.0281 | 30.6166 | 27
324868 | 2018-04-13 15:08 | 20.427 | Oxy5 (PSt7-10) | 2018-04-04 12:42 | default | 171.6259 | μmol/L | 28.5937 | °C | 1003 | hPa | Humid | 35 | 0 | 0 | 22.062 | 148407.8628 | 225688.6395 | 30.6166 | 27
324881 | 2018-04-13 15:08 | 20.4445 | Oxy5 (PSt7-10) | 2018-04-04 12:42 | default | 171.6708 | μmol/L | 28.5793 | °C | 1003 | hPa | Humid | 35 | 0 | 0 | 22.064 | 148406.5997 | 225694.8635 | 30.6166 | 27
324886 | 2018-04-13 15:08 | 20.4598 | Oxy5 (PSt7-10) | 2018-04-04 12:42 | default | 171.6536 | μmol/L | 28.5826 | °C | 1003 | hPa | Humid | 35 | 0 | 0 | 22.064 | 148414.3602 | 225693.3917 | 30.6166 | 27
324902 | 2018-04-13 15:08 | 20.4764 | Oxy5 (PSt7-10) | 2018-04-04 12:42 | default | 171.6557 | μmol/L | 28.5794 | °C | 1003 | hPa | Humid | 35 | 0 | 0 | 22.065 | 148411.3739 | 225695.927 | 30.6166 | 27
324903 | 2018-04-13 15:08 | 20.4928 | Oxy5 (PSt7-10) | 2018-04-04 12:42 | default | 171.6475 | μmol/L | 28.5838 | °C | 1003 | hPa | Humid | 35 | 0 | 0 | 22.064 | 148411.5673 | 225694.4515 | 30.6166 | 27
324920 | 2018-04-13 15:08 | 20.5104 | Oxy5 (PSt7-10) | 2018-04-04 12:42 | default | 171.6735 | μmol/L | 28.5759 | °C | 1003 | hPa | Humid | 35 | 0 | 0 | 22.065 | 148415.9881 | 225690.2239 | 30.6166 | 27
324925 | 2018-04-13 15:08 | 20.5263 | Oxy5 (PSt7-10) | 2018-04-04 12:42 | default | 171.729 | μmol/L | 28.5709 | °C | 1003 | hPa | Humid | 35 | 0 | 0 | 22.063 | 148412.0192 | 225691.7179 | 30.6166 | 27
324935 | 2018-04-13 15:08 | 20.5432 | Oxy5 (PSt7-10) | 2018-04-04 12:42 | default | 171.7292 | μmol/L | 28.5651 | °C | 1003 | hPa | Humid | 35 | 0 | 0 | 22.065 | 148419.9659 | 225689.8647 | 30.6166 | 27
324944 | 2018-04-13 15:08 | 20.5602 | Oxy5 (PSt7-10) | 2018-04-04 12:42 | default | 171.5829 | μmol/L | 28.5992 | °C | 1003 | hPa | Humid | 35 | 0 | 0 | 22.063 | 148415.2269 | 225695.0188 | 30.6166 | 27
324956 | 2018-04-13 15:08 | 20.5765 | Oxy5 (PSt7-10) | 2018-04-04 12:42 | default | 171.5405 | μmol/L | 28.5988 | °C | 1003 | hPa | Humid | 35 | 0 | 0 | 22.066 | 148409.4967 | 225694.9984 | 30.6166 | 27
324966 | 2018-04-13 15:08 | 20.5934 | Oxy5 (PSt7-10) | 2018-04-04 12:42 | default | 171.6233 | μmol/L | 28.5885 | °C | 1003 | hPa | Humid | 35 | 0 | 0 | 22.064 | 148418.2111 | 225695.0788 | 30.6166 | 27
324974 | 2018-04-13 15:08 | 20.6102 | Oxy5 (PSt7-10) | 2018-04-04 12:42 | default | 171.612 | μmol/L | 28.5936 | °C | 1003 | hPa | Humid | 35 | 0 | 0 | 22.063 | 148416.0052 | 225687.0405 | 30.6166 | 27
324988 | 2018-04-13 15:08 | 20.6269 | Oxy5 (PSt7-10) | 2018-04-04 12:42 | default | 171.5957 | μmol/L | 28.5967 | °C | 1003 | hPa | Humid | 35 | 0 | 0 | 22.063 | 148399.3177 | 225690.2797 | 30.6166 | 27
324994 | 2018-04-13 15:08 | 20.643 | Oxy5 (PSt7-10) | 2018-04-04 12:42 | default | 171.5532 | μmol/L | 28.6021 | °C | 1003 | hPa | Humid | 35 | 0 | 0 | 22.064 | 148398.5846 | 225691.3403 | 30.6166 | 27
325006 | 2018-04-13 15:08 | 20.6594 | Oxy5 (PSt7-10) | 2018-04-04 12:42 | default | 171.555 | μmol/L | 28.5989 | °C | 1003 | hPa | Humid | 35 | 0 | 0 | 22.065 | 148414.2494 | 225690.2571 | 30.6166 | 27
325019 | 2018-04-13 15:08 | 20.6765 | Oxy5 (PSt7-10) | 2018-04-04 12:42 | default | 171.6074 | μmol/L | 28.5916 | °C | 1003 | hPa | Humid | 35 | 0 | 0 | 22.064 | 148403.2969 | 225691.346 | 30.6166 | 27
325029 | 2018-04-13 15:08 | 20.6929 | Oxy5 (PSt7-10) | 2018-04-04 12:42 | default | 171.6867 | μmol/L | 28.5762 | °C | 1003 | hPa | Humid | 35 | 0 | 0 | 22.064 | 148409.9052 | 225678.824 | 30.6166 | 27
325042 | 2018-04-13 15:08 | 20.7097 | Oxy5 (PSt7-10) | 2018-04-04 12:42 | default | 171.6549 | μmol/L | 28.5738 | °C | 1003 | hPa | Humid | 35 | 0 | 0 | 22.067 | 148413.0337 | 225683.4528 | 30.6166 | 27
325050 | 2018-04-13 15:08 | 20.7264 | Oxy5 (PSt7-10) | 2018-04-04 12:42 | default | 171.6438 | μmol/L | 28.5759 | °C | 1003 | hPa | Humid | 35 | 0 | 0 | 22.067 | 148421.1259 | 225688.1582 | 30.6166 | 27
325056 | 2018-04-13 15:08 | 20.7434 | Oxy5 (PSt7-10) | 2018-04-04 12:42 | default | 171.63 | μmol/L | 28.5901 | °C | 1003 | hPa | Humid | 35 | 0 | 0 | 22.063 | 148414.5753 | 225682.2298 | 30.6166 | 27
325064 | 2018-04-13 15:08 | 20.7595 | Oxy5 (PSt7-10) | 2018-04-04 12:42 | default | 171.5986 | μmol/L | 28.5904 | °C | 1003 | hPa | Humid | 35 | 0 | 0 | 22.065 | 148411.7851 | 225687.7443 | 30.6166 | 27
325073 | 2018-04-13 15:08 | 20.7765 | Oxy5 (PSt7-10) | 2018-04-04 12:42 | default | 171.596 | μmol/L | 28.5794 | °C | 1003 | hPa | Humid | 35 | 0 | 0 | 22.069 | 148420.4779 | 225691.42 | 30.6166 | 27
325085 | 2018-04-13 15:08 | 20.7936 | Oxy5 (PSt7-10) | 2018-04-04 12:42 | default | 171.5801 | μmol/L | 28.5911 | °C | 1003 | hPa | Humid | 35 | 0 | 0 | 22.066 | 148416.3448 | 225681.642 | 30.6166 | 27
325098 | 2018-04-13 15:08 | 20.81 | Oxy5 (PSt7-10) | 2018-04-04 12:42 | default | 171.5924 | μmol/L | 28.5859 | °C | 1003 | hPa | Humid | 35 | 0 | 0 | 22.067 | 148412.8943 | 225675.6579 | 30.6166 | 27
325105 | 2018-04-13 15:08 | 20.8264 | Oxy5 (PSt7-10) | 2018-04-04 12:42 | default | 171.5966 | μmol/L | 28.5908 | °C | 1003 | hPa | Humid | 35 | 0 | 0 | 22.065 | 148403.4522 | 225683.6806 | 30.6166 | 27
325116 | 2018-04-13 15:08 | 20.8435 | Oxy5 (PSt7-10) | 2018-04-04 12:42 | default | 171.6691 | μmol/L | 28.5739 | °C | 1003 | hPa | Humid | 35 | 0 | 0 | 22.066 | 148406.6835 | 225685.8036 | 30.6166 | 27
325131 | 2018-04-13 15:08 | 20.8599 | Oxy5 (PSt7-10) | 2018-04-04 12:42 | default | 171.6549 | μmol/L | 28.568 | °C | 1003 | hPa | Humid | 35 | 0 | 0 | 22.069 | 148409.1329 | 225688.631 | 30.6166 | 27
325135 | 2018-04-13 15:08 | 20.8763 | Oxy5 (PSt7-10) | 2018-04-04 12:42 | default | 171.5746 | μmol/L | 28.5979 | °C | 1003 | hPa | Humid | 35 | 0 | 0 | 22.064 | 148406.3205 | 225682.1471 | 30.6166 | 27
325147 | 2018-04-13 15:08 | 20.8933 | Oxy5 (PSt7-10) | 2018-04-04 12:42 | default | 171.538 | μmol/L | 28.5935 | °C | 1003 | hPa | Humid | 35 | 0 | 0 | 22.068 | 148407.3089 | 225686.18 | 30.6166 | 27
325158 | 2018-04-13 15:08 | 20.91 | Oxy5 (PSt7-10) | 2018-04-04 12:42 | default | 171.5555 | μmol/L | 28.5873 | °C | 1003 | hPa | Humid | 35 | 0 | 0 | 22.069 | 148410.5063 | 225684.0277 | 30.6166 | 27
325170 | 2018-04-13 15:08 | 20.9266 | Oxy5 (PSt7-10) | 2018-04-04 12:42 | default | 171.3951 | μmol/L | 28.6155 | °C | 1003 | hPa | Humid | 35 | 0 | 0 | 22.07 | 148415.2553 | 225681.3047 | 30.6166 | 27
325175 | 2018-04-13 15:08 | 20.9437 | Oxy5 (PSt7-10) | 2018-04-04 12:42 | default | 171.5432 | μmol/L | 28.5897 | °C | 1003 | hPa | Humid | 35 | 0 | 0 | 22.069 | 148422.3764 | 225688.7831 | 30.6166 | 27
325186 | 2018-04-13 15:08 | 20.96 | Oxy5 (PSt7-10) | 2018-04-04 12:42 | default | 171.4751 | μmol/L | 28.5942 | °C | 1003 | hPa | Humid | 35 | 0 | 0 | 22.072 | 148421.5851 | 225679.6446 | 30.6166 | 27
325201 | 2018-04-13 15:08 | 20.9765 | Oxy5 (PSt7-10) | 2018-04-04 12:42 | default | 171.5953 | μmol/L | 28.5824 | °C | 1003 | hPa | Humid | 35 | 0 | 0 | 22.068 | 148427.5606 | 225680.9569 | 30.6166 | 27
325208 | 2018-04-13 15:08 | 20.9936 | Oxy5 (PSt7-10) | 2018-04-04 12:42 | default | 171.4676 | μmol/L | 28.5928 | °C | 1003 | hPa | Humid | 35 | 0 | 0 | 22.073 | 148427.9127 | 225672.6538 | 30.6166 | 27
325221 | 2018-04-13 15:08 | 21.0103 | Oxy5 (PSt7-10) | 2018-04-04 12:42 | default | 171.5374 | μmol/L | 28.5908 | °C | 1003 | hPa | Humid | 35 | 0 | 0 | 22.069 | 148430.4195 | 225673.9225 | 30.6166 | 27
325229 | 2018-04-13 15:08 | 21.0267 | Oxy5 (PSt7-10) | 2018-04-04 12:42 | default | 171.5042 | μmol/L | 28.5915 | °C | 1003 | hPa | Humid | 35 | 0 | 0 | 22.071 | 148427.5161 | 225679.0389 | 30.6166 | 27
325237 | 2018-04-13 15:08 | 21.0437 | Oxy5 (PSt7-10) | 2018-04-04 12:42 | default | 171.477 | μmol/L | 28.5881 | °C | 1003 | hPa | Humid | 35 | 0 | 0 | 22.074 | 148431.6692 | 225670.8906 | 30.6166 | 27
325246 | 2018-04-13 15:08 | 21.0598 | Oxy5 (PSt7-10) | 2018-04-04 12:42 | default | 171.5149 | μmol/L | 28.5894 | °C | 1003 | hPa | Humid | 35 | 0 | 0 | 22.071 | 148417.2981 | 225686.5025 | 30.6166 | 27
325255 | 2018-04-13 15:08 | 21.0768 | Oxy5 (PSt7-10) | 2018-04-04 12:42 | default | 171.5064 | μmol/L | 28.5853 | °C | 1003 | hPa | Humid | 35 | 0 | 0 | 22.073 | 148427.0696 | 225676.4116 | 30.6166 | 27
325270 | 2018-04-13 15:08 | 21.093 | Oxy5 (PSt7-10) | 2018-04-04 12:42 | default | 171.5416 | μmol/L | 28.5842 | °C | 1003 | hPa | Humid | 35 | 0 | 0 | 22.071 | 148432.2308 | 225675.0461 | 30.6166 | 27
325277 | 2018-04-13 15:08 | 21.1103 | Oxy5 (PSt7-10) | 2018-04-04 12:42 | default | 171.4926 | μmol/L | 28.5851 | °C | 1003 | hPa | Humid | 35 | 0 | 0 | 22.074 | 148443.8101 | 225686.0066 | 30.6166 | 27
325283 | 2018-04-13 15:08 | 21.1267 | Oxy5 (PSt7-10) | 2018-04-04 12:42 | default | 171.528 | μmol/L | 28.5754 | °C | 1003 | hPa | Humid | 35 | 0 | 0 | 22.075 | 148449.5604 | 225675.8989 | 30.6166 | 27
325300 | 2018-04-13 15:08 | 21.1438 | Oxy5 (PSt7-10) | 2018-04-04 12:42 | default | 171.4297 | μmol/L | 28.5944 | °C | 1003 | hPa | Humid | 35 | 0 | 0 | 22.075 | 148463.1792 | 225673.0346 | 30.6166 | 27
325310 | 2018-04-13 15:08 | 21.1601 | Oxy5 (PSt7-10) | 2018-04-04 12:42 | default | 171.555 | μmol/L | 28.5701 | °C | 1003 | hPa | Humid | 35 | 0 | 0 | 22.075 | 148460.0306 | 225668.9416 | 30.6166 | 27
325313 | 2018-04-13 15:08 | 21.1763 | Oxy5 (PSt7-10) | 2018-04-04 12:42 | default | 171.4653 | μmol/L | 28.5846 | °C | 1003 | hPa | Humid | 35 | 0 | 0 | 22.076 | 148454.6985 | 225673.4132 | 30.6166 | 27
325327 | 2018-04-13 15:08 | 21.1933 | Oxy5 (PSt7-10) | 2018-04-04 12:42 | default | 171.5058 | μmol/L | 28.5739 | °C | 1003 | hPa | Humid | 35 | 0 | 0 | 22.077 | 148463.2172 | 225678.8663 | 30.6166 | 27
325341 | 2018-04-13 15:08 | 21.2097 | Oxy5 (PSt7-10) | 2018-04-04 12:42 | default | 171.3956 | μmol/L | 28.5953 | °C | 1003 | hPa | Humid | 35 | 0 | 0 | 22.077 | 148458.9594 | 225672.1999 | 30.6166 | 27
325350 | 2018-04-13 15:08 | 21.2271 | Oxy5 (PSt7-10) | 2018-04-04 12:42 | default | 171.4299 | μmol/L | 28.5972 | °C | 1003 | hPa | Humid | 35 | 0 | 0 | 22.074 | 148453.3025 | 225673.2298 | 30.6166 | 27
325357 | 2018-04-13 15:08 | 21.2428 | Oxy5 (PSt7-10) | 2018-04-04 12:42 | default | 171.4333 | μmol/L | 28.5908 | °C | 1003 | hPa | Humid | 35 | 0 | 0 | 22.076 | 148446.3064 | 225667.8737 | 30.6166 | 27
325370 | 2018-04-13 15:08 | 21.2595 | Oxy5 (PSt7-10) | 2018-04-04 12:42 | default | 171.3499 | μmol/L | 28.6013 | °C | 1003 | hPa | Humid | 35 | 0 | 0 | 22.078 | 148447.1542 | 225664.0923 | 30.6166 | 27
325380 | 2018-04-13 15:08 | 21.2768 | Oxy5 (PSt7-10) | 2018-04-04 12:42 | default | 171.5374 | μmol/L | 28.5793 | °C | 1003 | hPa | Humid | 35 | 0 | 0 | 22.073 | 148444.4617 | 225678.4581 | 30.6166 | 27
325390 | 2018-04-13 15:08 | 21.2931 | Oxy5 (PSt7-10) | 2018-04-04 12:42 | default | 171.5022 | μmol/L | 28.5803 | °C | 1003 | hPa | Humid | 35 | 0 | 0 | 22.075 | 148447.2656 | 225667.3702 | 30.6166 | 27
325397 | 2018-04-13 15:08 | 21.3102 | Oxy5 (PSt7-10) | 2018-04-04 12:42 | default | 171.3904 | μmol/L | 28.5934 | °C | 1003 | hPa | Humid | 35 | 0 | 0 | 22.078 | 148440.6417 | 225672.2274 | 30.6166 | 27
325408 | 2018-04-13 15:08 | 21.3265 | Oxy5 (PSt7-10) | 2018-04-04 12:42 | default | 171.4606 | μmol/L | 28.5769 | °C | 1003 | hPa | Humid | 35 | 0 | 0 | 22.079 | 148457.3715 | 225668.8034 | 30.6166 | 27
325416 | 2018-04-13 15:08 | 21.3435 | Oxy5 (PSt7-10) | 2018-04-04 12:42 | default | 171.4501 | μmol/L | 28.5876 | °C | 1003 | hPa | Humid | 35 | 0 | 0 | 22.076 | 148458.7144 | 225667.6303 | 30.6166 | 27
325429 | 2018-04-13 15:08 | 21.3605 | Oxy5 (PSt7-10) | 2018-04-04 12:42 | default | 171.3743 | μmol/L | 28.5937 | °C | 1003 | hPa | Humid | 35 | 0 | 0 | 22.079 | 148468.0702 | 225670.5739 | 30.6166 | 27
325440 | 2018-04-13 15:09 | 21.3763 | Oxy5 (PSt7-10) | 2018-04-04 12:42 | default | 171.3573 | μmol/L | 28.5941 | °C | 1003 | hPa | Humid | 35 | 0 | 0 | 22.08 | 148476.4734 | 225664.7383 | 30.6166 | 27
325443 | 2018-04-13 15:09 | 21.3935 | Oxy5 (PSt7-10) | 2018-04-04 12:42 | default | 171.3725 | μmol/L | 28.5911 | °C | 1003 | hPa | Humid | 35 | 0 | 0 | 22.08 | 148466.4206 | 225666.3411 | 30.6166 | 27
325455 | 2018-04-13 15:09 | 21.4107 | Oxy5 (PSt7-10) | 2018-04-04 12:42 | default | 171.3989 | μmol/L | 28.5803 | °C | 1003 | hPa | Humid | 35 | 0 | 0 | 22.082 | 148474.0909 | 225684.448 | 30.6166 | 27
325468 | 2018-04-13 15:09 | 21.4267 | Oxy5 (PSt7-10) | 2018-04-04 12:42 | default | 171.5348 | μmol/L | 28.5683 | °C | 1003 | hPa | Humid | 35 | 0 | 0 | 22.077 | 148478.999 | 225678.496 | 30.6166 | 27
325478 | 2018-04-13 15:09 | 21.4433 | Oxy5 (PSt7-10) | 2018-04-04 12:42 | default | 171.3944 | μmol/L | 28.5811 | °C | 1003 | hPa | Humid | 35 | 0 | 0 | 22.082 | 148460.9281 | 225668.5789 | 30.6166 | 27
325491 | 2018-04-13 15:09 | 21.4595 | Oxy5 (PSt7-10) | 2018-04-04 12:42 | default | 171.4963 | μmol/L | 28.57 | °C | 1003 | hPa | Humid | 35 | 0 | 0 | 22.079 | 148465.3064 | 225660.4796 | 30.6166 | 27
325500 | 2018-04-13 15:09 | 21.4769 | Oxy5 (PSt7-10) | 2018-04-04 12:42 | default | 171.4802 | μmol/L | 28.5731 | °C | 1003 | hPa | Humid | 35 | 0 | 0 | 22.079 | 148475.1614 | 225665.7339 | 30.6166 | 27
325509 | 2018-04-13 15:09 | 21.4938 | Oxy5 (PSt7-10) | 2018-04-04 12:42 | default | 171.4056 | μmol/L | 28.579 | °C | 1003 | hPa | Humid | 35 | 0 | 0 | 22.082 | 148478.8562 | 225667.3345 | 30.6166 | 27
325514 | 2018-04-13 15:09 | 21.5098 | Oxy5 (PSt7-10) | 2018-04-04 12:42 | default | 171.2554 | μmol/L | 28.6024 | °C | 1003 | hPa | Humid | 35 | 0 | 0 | 22.084 | 148475.5975 | 225667.3738 | 30.6166 | 27
325529 | 2018-04-13 15:09 | 21.5262 | Oxy5 (PSt7-10) | 2018-04-04 12:42 | default | 171.2899 | μmol/L | 28.6014 | °C | 1003 | hPa | Humid | 35 | 0 | 0 | 22.082 | 148482.9721 | 225678.1016 | 30.6166 | 27
325533 | 2018-04-13 15:09 | 21.5433 | Oxy5 (PSt7-10) | 2018-04-04 12:42 | default | 171.3637 | μmol/L | 28.5871 | °C | 1003 | hPa | Humid | 35 | 0 | 0 | 22.082 | 148483.7886 | 225672.9213 | 30.6166 | 27
325543 | 2018-04-13 15:09 | 21.5595 | Oxy5 (PSt7-10) | 2018-04-04 12:42 | default | 171.4181 | μmol/L | 28.5794 | °C | 1003 | hPa | Humid | 35 | 0 | 0 | 22.081 | 148468.9916 | 225659.1156 | 30.6166 | 27
325561 | 2018-04-13 15:09 | 21.5762 | Oxy5 (PSt7-10) | 2018-04-04 12:42 | default | 171.3345 | μmol/L | 28.587 | °C | 1003 | hPa | Humid | 35 | 0 | 0 | 22.084 | 148480.0373 | 225663.732 | 30.6166 | 27
325571 | 2018-04-13 15:09 | 21.5936 | Oxy5 (PSt7-10) | 2018-04-04 12:42 | default | 171.3341 | μmol/L | 28.5928 | °C | 1003 | hPa | Humid | 35 | 0 | 0 | 22.082 | 148473.6419 | 225669.2981 | 30.6166 | 27
325577 | 2018-04-13 15:09 | 21.6097 | Oxy5 (PSt7-10) | 2018-04-04 12:42 | default | 171.3326 | μmol/L | 28.5845 | °C | 1003 | hPa | Humid | 35 | 0 | 0 | 22.085 | 148473.9803 | 225657.287 | 30.6166 | 27
325586 | 2018-04-13 15:09 | 21.6269 | Oxy5 (PSt7-10) | 2018-04-04 12:42 | default | 171.3664 | μmol/L | 28.5837 | °C | 1003 | hPa | Humid | 35 | 0 | 0 | 22.083 | 148479.3231 | 225667.4047 | 30.6166 | 27
325602 | 2018-04-13 15:09 | 21.6432 | Oxy5 (PSt7-10) | 2018-04-04 12:42 | default | 171.3287 | μmol/L | 28.5881 | °C | 1003 | hPa | Humid | 35 | 0 | 0 | 22.084 | 148490.2058 | 225656.667 | 30.6166 | 27
325610 | 2018-04-13 15:09 | 21.66 | Oxy5 (PSt7-10) | 2018-04-04 12:42 | default | 171.3507 | μmol/L | 28.5896 | °C | 1003 | hPa | Humid | 35 | 0 | 0 | 22.082 | 148482.223 | 225663.4584 | 30.6166 | 27
325620 | 2018-04-13 15:09 | 21.6767 | Oxy5 (PSt7-10) | 2018-04-04 12:42 | default | 171.3046 | μmol/L | 28.5928 | °C | 1003 | hPa | Humid | 35 | 0 | 0 | 22.084 | 148476.4209 | 225660.5023 | 30.6166 | 27
325624 | 2018-04-13 15:09 | 21.6931 | Oxy5 (PSt7-10) | 2018-04-04 12:42 | default | 171.3529 | μmol/L | 28.5835 | °C | 1003 | hPa | Humid | 35 | 0 | 0 | 22.084 | 148473.5254 | 225659.355 | 30.6166 | 27
325633 | 2018-04-13 15:09 | 21.71 | Oxy5 (PSt7-10) | 2018-04-04 12:42 | default | 171.3917 | μmol/L | 28.5788 | °C | 1003 | hPa | Humid | 35 | 0 | 0 | 22.083 | 148474.6748 | 225662.2538 | 30.6166 | 27
325651 | 2018-04-13 15:09 | 21.7264 | Oxy5 (PSt7-10) | 2018-04-04 12:42 | default | 171.4167 | μmol/L | 28.5739 | °C | 1003 | hPa | Humid | 35 | 0 | 0 | 22.083 | 148485.1656 | 225653.5921 | 30.6166 | 27
325655 | 2018-04-13 15:09 | 21.7435 | Oxy5 (PSt7-10) | 2018-04-04 12:42 | default | 171.2636 | μmol/L | 28.5979 | °C | 1003 | hPa | Humid | 35 | 0 | 0 | 22.085 | 148486.6958 | 225664.2597 | 30.6166 | 27
325664 | 2018-04-13 15:09 | 21.76 | Oxy5 (PSt7-10) | 2018-04-04 12:42 | default | 171.2607 | μmol/L | 28.5927 | °C | 1003 | hPa | Humid | 35 | 0 | 0 | 22.087 | 148485.3954 | 225656.0805 | 30.6166 | 27
325674 | 2018-04-13 15:09 | 21.7762 | Oxy5 (PSt7-10) | 2018-04-04 12:42 | default | 171.3885 | μmol/L | 28.5737 | °C | 1003 | hPa | Humid | 35 | 0 | 0 | 22.085 | 148482.3944 | 225645.077 | 30.6166 | 27
325687 | 2018-04-13 15:09 | 21.7933 | Oxy5 (PSt7-10) | 2018-04-04 12:42 | default | 171.3424 | μmol/L | 28.5769 | °C | 1003 | hPa | Humid | 35 | 0 | 0 | 22.087 | 148495.4307 | 225672.2635 | 30.6166 | 27
325694 | 2018-04-13 15:09 | 21.81 | Oxy5 (PSt7-10) | 2018-04-04 12:42 | default | 171.332 | μmol/L | 28.5789 | °C | 1003 | hPa | Humid | 35 | 0 | 0 | 22.087 | 148479.4672 | 225659.0611 | 30.6166 | 27
325709 | 2018-04-13 15:09 | 21.8264 | Oxy5 (PSt7-10) | 2018-04-04 12:42 | default | 171.2837 | μmol/L | 28.5911 | °C | 1003 | hPa | Humid | 35 | 0 | 0 | 22.086 | 148481.0049 | 225659.6919 | 30.6166 | 27
325713 | 2018-04-13 15:09 | 21.8436 | Oxy5 (PSt7-10) | 2018-04-04 12:42 | default | 171.2641 | μmol/L | 28.5978 | °C | 1003 | hPa | Humid | 35 | 0 | 0 | 22.085 | 148479.404 | 225656.3552 | 30.6166 | 27
325726 | 2018-04-13 15:09 | 21.8597 | Oxy5 (PSt7-10) | 2018-04-04 12:42 | default | 171.2748 | μmol/L | 28.5928 | °C | 1003 | hPa | Humid | 35 | 0 | 0 | 22.086 | 148477.627 | 225661.626 | 30.6166 | 27
325740 | 2018-04-13 15:09 | 21.8766 | Oxy5 (PSt7-10) | 2018-04-04 12:42 | default | 171.3091 | μmol/L | 28.5862 | °C | 1003 | hPa | Humid | 35 | 0 | 0 | 22.086 | 148488.2343 | 225656.9567 | 30.6166 | 27
325747 | 2018-04-13 15:09 | 21.8931 | Oxy5 (PSt7-10) | 2018-04-04 12:42 | default | 171.3336 | μmol/L | 28.5814 | °C | 1003 | hPa | Humid | 35 | 0 | 0 | 22.086 | 148485.2112 | 225647.9643 | 30.6166 | 27
325756 | 2018-04-13 15:09 | 21.9101 | Oxy5 (PSt7-10) | 2018-04-04 12:42 | default | 171.2198 | μmol/L | 28.5978 | °C | 1003 | hPa | Humid | 35 | 0 | 0 | 22.088 | 148493.1507 | 225657.2515 | 30.6166 | 27
325771 | 2018-04-13 15:09 | 21.9263 | Oxy5 (PSt7-10) | 2018-04-04 12:42 | default | 171.2633 | μmol/L | 28.5865 | °C | 1003 | hPa | Humid | 35 | 0 | 0 | 22.089 | 148489.4629 | 225654.8608 | 30.6166 | 27
325774 | 2018-04-13 15:09 | 21.9433 | Oxy5 (PSt7-10) | 2018-04-04 12:42 | default | 171.2722 | μmol/L | 28.5876 | °C | 1003 | hPa | Humid | 35 | 0 | 0 | 22.088 | 148484.9084 | 225661.7609 | 30.6166 | 27
325787 | 2018-04-13 15:09 | 21.9598 | Oxy5 (PSt7-10) | 2018-04-04 12:42 | default | 171.3581 | μmol/L | 28.5709 | °C | 1003 | hPa | Humid | 35 | 0 | 0 | 22.088 | 148493.9456 | 225668.357 | 30.6166 | 27
325799 | 2018-04-13 15:09 | 21.9767 | Oxy5 (PSt7-10) | 2018-04-04 12:42 | default | 171.323 | μmol/L | 28.5806 | °C | 1003 | hPa | Humid | 35 | 0 | 0 | 22.087 | 148489.6732 | 225659.8508 | 30.6166 | 27
325806 | 2018-04-13 15:09 | 21.9932 | Oxy5 (PSt7-10) | 2018-04-04 12:42 | default | 171.2379 | μmol/L | 28.5914 | °C | 1003 | hPa | Humid | 35 | 0 | 0 | 22.089 | 148494.9246 | 225644.8164 | 30.6166 | 27
325815 | 2018-04-13 15:09 | 22.0102 | Oxy5 (PSt7-10) | 2018-04-04 12:42 | default | 171.3105 | μmol/L | 28.5802 | °C | 1003 | hPa | Humid | 35 | 0 | 0 | 22.088 | 148497.7015 | 225648.5595 | 30.6166 | 27
325826 | 2018-04-13 15:09 | 22.0264 | Oxy5 (PSt7-10) | 2018-04-04 12:42 | default | 171.322 | μmol/L | 28.5722 | °C | 1003 | hPa | Humid | 35 | 0 | 0 | 22.09 | 148492.5888 | 225647.5381 | 30.6166 | 27
325840 | 2018-04-13 15:09 | 22.0435 | Oxy5 (PSt7-10) | 2018-04-04 12:42 | default | 171.3246 | μmol/L | 28.5746 | °C | 1003 | hPa | Humid | 35 | 0 | 0 | 22.089 | 148507.2562 | 225650.9849 | 30.6166 | 27
325846 | 2018-04-13 15:09 | 22.0598 | Oxy5 (PSt7-10) | 2018-04-04 12:42 | default | 171.3623 | μmol/L | 28.573 | °C | 1003 | hPa | Humid | 35 | 0 | 0 | 22.087 | 148492.9604 | 225654.312 | 30.6166 | 27
325861 | 2018-04-13 15:09 | 22.0765 | Oxy5 (PSt7-10) | 2018-04-04 12:42 | default | 171.2565 | μmol/L | 28.582 | °C | 1003 | hPa | Humid | 35 | 0 | 0 | 22.091 | 148491.7517 | 225649.4005 | 30.6166 | 27
325866 | 2018-04-13 15:09 | 22.0938 | Oxy5 (PSt7-10) | 2018-04-04 12:42 | default | 171.2693 | μmol/L | 28.5767 | °C | 1003 | hPa | Humid | 35 | 0 | 0 | 22.092 | 148496.4281 | 225646.0253 | 30.6166 | 27
325876 | 2018-04-13 15:09 | 22.1099 | Oxy5 (PSt7-10) | 2018-04-04 12:42 | default | 171.3364 | μmol/L | 28.5636 | °C | 1003 | hPa | Humid | 35 | 0 | 0 | 22.092 | 148495.983 | 225656.3789 | 30.6166 | 27
325886 | 2018-04-13 15:09 | 22.1266 | Oxy5 (PSt7-10) | 2018-04-04 12:42 | default | 171.3772 | μmol/L | 28.5672 | °C | 1003 | hPa | Humid | 35 | 0 | 0 | 22.088 | 148496.3111 | 225650.0307 | 30.6166 | 27
325895 | 2018-04-13 15:09 | 22.1436 | Oxy5 (PSt7-10) | 2018-04-04 12:42 | default | 171.2866 | μmol/L | 28.5762 | °C | 1003 | hPa | Humid | 35 | 0 | 0 | 22.091 | 148501.8242 | 225653.5165 | 30.6166 | 27
325909 | 2018-04-13 15:09 | 22.1597 | Oxy5 (PSt7-10) | 2018-04-04 12:42 | default | 171.2401 | μmol/L | 28.5881 | °C | 1003 | hPa | Humid | 35 | 0 | 0 | 22.09 | 148504.3819 | 225644.5383 | 30.6166 | 27
325918 | 2018-04-13 15:09 | 22.1767 | Oxy5 (PSt7-10) | 2018-04-04 12:42 | default | 171.1838 | μmol/L | 28.5904 | °C | 1003 | hPa | Humid | 35 | 0 | 0 | 22.093 | 148511.7233 | 225650.552 | 30.6166 | 27
325930 | 2018-04-13 15:09 | 22.1933 | Oxy5 (PSt7-10) | 2018-04-04 12:42 | default | 171.1692 | μmol/L | 28.5961 | °C | 1003 | hPa | Humid | 35 | 0 | 0 | 22.092 | 148520.8497 | 225646.7879 | 30.6166 | 27
325934 | 2018-04-13 15:09 | 22.2096 | Oxy5 (PSt7-10) | 2018-04-04 12:42 | default | 171.234 | μmol/L | 28.5864 | °C | 1003 | hPa | Humid | 35 | 0 | 0 | 22.091 | 148509.5422 | 225634.7899 | 30.6166 | 27
325943 | 2018-04-13 15:09 | 22.2267 | Oxy5 (PSt7-10) | 2018-04-04 12:42 | default | 171.1966 | μmol/L | 28.5908 | °C | 1003 | hPa | Humid | 35 | 0 | 0 | 22.092 | 148507.9434 | 225636.7623 | 30.6166 | 27
325955 | 2018-04-13 15:09 | 22.243 | Oxy5 (PSt7-10) | 2018-04-04 12:42 | default | 171.142 | μmol/L | 28.5842 | °C | 1003 | hPa | Humid | 35 | 0 | 0 | 22.098 | 148507.0424 | 225628.3427 | 30.6166 | 27
325966 | 2018-04-13 15:09 | 22.26 | Oxy5 (PSt7-10) | 2018-04-04 12:42 | default | 171.24 | μmol/L | 28.5738 | °C | 1003 | hPa | Humid | 35 | 0 | 0 | 22.095 | 148519.4566 | 225637.6009 | 30.6166 | 27
325980 | 2018-04-13 15:09 | 22.2768 | Oxy5 (PSt7-10) | 2018-04-04 12:42 | default | 171.1693 | μmol/L | 28.5817 | °C | 1003 | hPa | Humid | 35 | 0 | 0 | 22.097 | 148518.8112 | 225635.9988 | 30.6166 | 27
325992 | 2018-04-13 15:09 | 22.2934 | Oxy5 (PSt7-10) | 2018-04-04 12:42 | default | 171.2255 | μmol/L | 28.5794 | °C | 1003 | hPa | Humid | 35 | 0 | 0 | 22.094 | 148518.007 | 225636.2733 | 30.6166 | 27
326001 | 2018-04-13 15:09 | 22.3098 | Oxy5 (PSt7-10) | 2018-04-04 12:42 | default | 171.1695 | μmol/L | 28.5846 | °C | 1003 | hPa | Humid | 35 | 0 | 0 | 22.096 | 148512.2525 | 225637.1886 | 30.6166 | 27
326008 | 2018-04-13 15:09 | 22.327 | Oxy5 (PSt7-10) | 2018-04-04 12:42 | default | 171.2064 | μmol/L | 28.5889 | °C | 1003 | hPa | Humid | 35 | 0 | 0 | 22.092 | 148508.6786 | 225630.5146 | 30.6166 | 27
326020 | 2018-04-13 15:09 | 22.3444 | Oxy5 (PSt7-10) | 2018-04-04 12:42 | default | 171.1673 | μmol/L | 28.5907 | °C | 1003 | hPa | Humid | 35 | 0 | 0 | 22.094 | 148511.6542 | 225642.8088 | 30.6166 | 27
326027 | 2018-04-13 15:09 | 22.3603 | Oxy5 (PSt7-10) | 2018-04-04 12:42 | default | 171.204 | μmol/L | 28.5807 | °C | 1003 | hPa | Humid | 35 | 0 | 0 | 22.095 | 148508.6039 | 225639.3123 | 30.6166 | 27
326042 | 2018-04-13 15:10 | 22.3762 | Oxy5 (PSt7-10) | 2018-04-04 12:42 | default | 171.2221 | μmol/L | 28.5744 | °C | 1003 | hPa | Humid | 35 | 0 | 0 | 22.096 | 148517.4063 | 225638.1592 | 30.6166 | 27
326044 | 2018-04-13 15:10 | 22.3933 | Oxy5 (PSt7-10) | 2018-04-04 12:42 | default | 171.2368 | μmol/L | 28.5715 | °C | 1003 | hPa | Humid | 35 | 0 | 0 | 22.096 | 148520.838 | 225641.2833 | 30.6166 | 27
326058 | 2018-04-13 15:10 | 22.4096 | Oxy5 (PSt7-10) | 2018-04-04 12:42 | default | 171.2033 | μmol/L | 28.5723 | °C | 1003 | hPa | Humid | 35 | 0 | 0 | 22.098 | 148525.0409 | 225635.095 | 30.6166 | 27
326067 | 2018-04-13 15:10 | 22.4264 | Oxy5 (PSt7-10) | 2018-04-04 12:42 | default | 171.2145 | μmol/L | 28.5701 | °C | 1003 | hPa | Humid | 35 | 0 | 0 | 22.098 | 148530.1551 | 225628.9107 | 30.6166 | 27
326076 | 2018-04-13 15:10 | 22.443 | Oxy5 (PSt7-10) | 2018-04-04 12:42 | default | 171.2704 | μmol/L | 28.5765 | °C | 1003 | hPa | Humid | 35 | 0 | 0 | 22.092 | 148520.6266 | 225639.4002 | 30.6166 | 27
326089 | 2018-04-13 15:10 | 22.4594 | Oxy5 (PSt7-10) | 2018-04-04 12:42 | default | 171.1257 | μmol/L | 28.5931 | °C | 1003 | hPa | Humid | 35 | 0 | 0 | 22.096 | 148526.5662 | 225627.8951 | 30.6166 | 27
326102 | 2018-04-13 15:10 | 22.4768 | Oxy5 (PSt7-10) | 2018-04-04 12:42 | default | 171.0929 | μmol/L | 28.5966 | °C | 1003 | hPa | Humid | 35 | 0 | 0 | 22.097 | 148522.7625 | 225623.9458 | 30.6166 | 27
326110 | 2018-04-13 15:10 | 22.4933 | Oxy5 (PSt7-10) | 2018-04-04 12:42 | default | 171.1296 | μmol/L | 28.6009 | °C | 1003 | hPa | Humid | 35 | 0 | 0 | 22.093 | 148521.1971 | 225626.881 | 30.6166 | 27
326121 | 2018-04-13 15:10 | 22.51 | Oxy5 (PSt7-10) | 2018-04-04 12:42 | default | 171.3016 | μmol/L | 28.5589 | °C | 1003 | hPa | Humid | 35 | 0 | 0 | 22.096 | 148514.0331 | 225638.9054 | 30.6166 | 27
326124 | 2018-04-13 15:10 | 22.5266 | Oxy5 (PSt7-10) | 2018-04-04 12:42 | default | 171.0859 | μmol/L | 28.5893 | °C | 1003 | hPa | Humid | 35 | 0 | 0 | 22.1 | 148517.8018 | 225631.4619 | 30.6166 | 27
326134 | 2018-04-13 15:10 | 22.543 | Oxy5 (PSt7-10) | 2018-04-04 12:42 | default | 171.2317 | μmol/L | 28.5754 | °C | 1003 | hPa | Humid | 35 | 0 | 0 | 22.095 | 148514.3449 | 225623.6601 | 30.6166 | 27
326150 | 2018-04-13 15:10 | 22.5598 | Oxy5 (PSt7-10) | 2018-04-04 12:42 | default | 171.1001 | μmol/L | 28.5894 | °C | 1003 | hPa | Humid | 35 | 0 | 0 | 22.099 | 148530.2834 | 225633.7878 | 30.6166 | 27
326162 | 2018-04-13 15:10 | 22.5766 | Oxy5 (PSt7-10) | 2018-04-04 12:42 | default | 171.1723 | μmol/L | 28.584 | °C | 1003 | hPa | Humid | 35 | 0 | 0 | 22.096 | 148527.339 | 225628.5862 | 30.6166 | 27
326171 | 2018-04-13 15:10 | 22.5935 | Oxy5 (PSt7-10) | 2018-04-04 12:42 | default | 171.164 | μmol/L | 28.5828 | °C | 1003 | hPa | Humid | 35 | 0 | 0 | 22.097 | 148521.8013 | 225638.5497 | 30.6166 | 27
326177 | 2018-04-13 15:10 | 22.6099 | Oxy5 (PSt7-10) | 2018-04-04 12:42 | default | 171.1478 | μmol/L | 28.5802 | °C | 1003 | hPa | Humid | 35 | 0 | 0 | 22.099 | 148526.2929 | 225635.3216 | 30.6166 | 27
326184 | 2018-04-13 15:10 | 22.6268 | Oxy5 (PSt7-10) | 2018-04-04 12:42 | default | 171.1414 | μmol/L | 28.5785 | °C | 1003 | hPa | Humid | 35 | 0 | 0 | 22.1 | 148529.9564 | 225618.632 | 30.6166 | 27
326196 | 2018-04-13 15:10 | 22.6433 | Oxy5 (PSt7-10) | 2018-04-04 12:42 | default | 171.1981 | μmol/L | 28.5733 | °C | 1003 | hPa | Humid | 35 | 0 | 0 | 22.098 | 148523.2235 | 225622.0435 | 30.6166 | 27
326204 | 2018-04-13 15:10 | 22.6599 | Oxy5 (PSt7-10) | 2018-04-04 12:42 | default | 171.1666 | μmol/L | 28.5736 | °C | 1003 | hPa | Humid | 35 | 0 | 0 | 22.1 | 148537.9551 | 225627.4267 | 30.6166 | 27
326216 | 2018-04-13 15:10 | 22.6766 | Oxy5 (PSt7-10) | 2018-04-04 12:42 | default | 171.1412 | μmol/L | 28.5728 | °C | 1003 | hPa | Humid | 35 | 0 | 0 | 22.102 | 148534.8097 | 225632.1128 | 30.6166 | 27
326223 | 2018-04-13 15:10 | 22.6936 | Oxy5 (PSt7-10) | 2018-04-04 12:42 | default | 171.0774 | μmol/L | 28.591 | °C | 1003 | hPa | Humid | 35 | 0 | 0 | 22.1 | 148535.0266 | 225632.4303 | 30.6166 | 27
326234 | 2018-04-13 15:10 | 22.7099 | Oxy5 (PSt7-10) | 2018-04-04 12:42 | default | 171.1878 | μmol/L | 28.5695 | °C | 1003 | hPa | Humid | 35 | 0 | 0 | 22.1 | 148530.6341 | 225635.4465 | 30.6166 | 27
326248 | 2018-04-13 15:10 | 22.7267 | Oxy5 (PSt7-10) | 2018-04-04 12:42 | default | 171.1252 | μmol/L | 28.5788 | °C | 1003 | hPa | Humid | 35 | 0 | 0 | 22.101 | 148527.0735 | 225629.0164 | 30.6166 | 27
326261 | 2018-04-13 15:10 | 22.7432 | Oxy5 (PSt7-10) | 2018-04-04 12:42 | default | 171.209 | μmol/L | 28.5683 | °C | 1003 | hPa | Humid | 35 | 0 | 0 | 22.099 | 148521.1466 | 225625.2637 | 30.6166 | 27
326266 | 2018-04-13 15:10 | 22.7602 | Oxy5 (PSt7-10) | 2018-04-04 12:42 | default | 171.2198 | μmol/L | 28.5576 | °C | 1003 | hPa | Humid | 35 | 0 | 0 | 22.102 | 148533.3064 | 225637.6659 | 30.6166 | 27
326278 | 2018-04-13 15:10 | 22.7767 | Oxy5 (PSt7-10) | 2018-04-04 12:42 | default | 171.2072 | μmol/L | 28.5571 | °C | 1003 | hPa | Humid | 35 | 0 | 0 | 22.103 | 148540.1623 | 225623.4855 | 30.6166 | 27
326291 | 2018-04-13 15:10 | 22.7929 | Oxy5 (PSt7-10) | 2018-04-04 12:42 | default | 171.0807 | μmol/L | 28.5875 | °C | 1003 | hPa | Humid | 35 | 0 | 0 | 22.101 | 148540.6735 | 225630.4319 | 30.6166 | 27
326299 | 2018-04-13 15:10 | 22.8101 | Oxy5 (PSt7-10) | 2018-04-04 12:42 | default | 171.0921 | μmol/L | 28.5824 | °C | 1003 | hPa | Humid | 35 | 0 | 0 | 22.102 | 148544.4404 | 225623.7927 | 30.6166 | 27
326305 | 2018-04-13 15:10 | 22.8268 | Oxy5 (PSt7-10) | 2018-04-04 12:42 | default | 171.1421 | μmol/L | 28.5755 | °C | 1003 | hPa | Humid | 35 | 0 | 0 | 22.101 | 148537.2411 | 225625.8702 | 30.6166 | 27
326313 | 2018-04-13 15:10 | 22.8427 | Oxy5 (PSt7-10) | 2018-04-04 12:42 | default | 171.1403 | μmol/L | 28.5788 | °C | 1003 | hPa | Humid | 35 | 0 | 0 | 22.1 | 148537.3485 | 225628.8336 | 30.6166 | 27
326330 | 2018-04-13 15:10 | 22.8595 | Oxy5 (PSt7-10) | 2018-04-04 12:42 | default | 171.0418 | μmol/L | 28.5807 | °C | 1003 | hPa | Humid | 35 | 0 | 0 | 22.106 | 148545.3318 | 225640.9754 | 30.6166 | 27
326337 | 2018-04-13 15:10 | 22.8766 | Oxy5 (PSt7-10) | 2018-04-04 12:42 | default | 171.0633 | μmol/L | 28.5822 | °C | 1003 | hPa | Humid | 35 | 0 | 0 | 22.104 | 148545.4646 | 225626.8333 | 30.6166 | 27
326352 | 2018-04-13 15:10 | 22.8941 | Oxy5 (PSt7-10) | 2018-04-04 12:42 | default | 171.1204 | μmol/L | 28.574 | °C | 1003 | hPa | Humid | 35 | 0 | 0 | 22.103 | 148547.2222 | 225642.6324 | 30.6166 | 27
326356 | 2018-04-13 15:10 | 22.9098 | Oxy5 (PSt7-10) | 2018-04-04 12:42 | default | 171.2055 | μmol/L | 28.5661 | °C | 1003 | hPa | Humid | 35 | 0 | 0 | 22.1 | 148536.0677 | 225628.4674 | 30.6166 | 27
326365 | 2018-04-13 15:10 | 22.9265 | Oxy5 (PSt7-10) | 2018-04-04 12:42 | default | 171.0889 | μmol/L | 28.5715 | °C | 1003 | hPa | Humid | 35 | 0 | 0 | 22.106 | 148536.4787 | 225627.0787 | 30.6166 | 27
326375 | 2018-04-13 15:10 | 22.9429 | Oxy5 (PSt7-10) | 2018-04-04 12:42 | default | 171.1362 | μmol/L | 28.5795 | °C | 1003 | hPa | Humid | 35 | 0 | 0 | 22.1 | 148529.5773 | 225624.3274 | 30.6166 | 27
326387 | 2018-04-13 15:10 | 22.9596 | Oxy5 (PSt7-10) | 2018-04-04 12:42 | default | 171.1036 | μmol/L | 28.5744 | °C | 1003 | hPa | Humid | 35 | 0 | 0 | 22.104 | 148528.3457 | 225628.9623 | 30.6166 | 27
326397 | 2018-04-13 15:10 | 22.9766 | Oxy5 (PSt7-10) | 2018-04-04 12:42 | default | 171.0781 | μmol/L | 28.588 | °C | 1003 | hPa | Humid | 35 | 0 | 0 | 22.101 | 148533.4022 | 225628.7784 | 30.6166 | 27
326412 | 2018-04-13 15:10 | 22.993 | Oxy5 (PSt7-10) | 2018-04-04 12:42 | default | 171.1131 | μmol/L | 28.5726 | °C | 1003 | hPa | Humid | 35 | 0 | 0 | 22.104 | 148536.3019 | 225620.4616 | 30.6166 | 27
326420 | 2018-04-13 15:10 | 23.0102 | Oxy5 (PSt7-10) | 2018-04-04 12:42 | default | 171.1285 | μmol/L | 28.5695 | °C | 1003 | hPa | Humid | 35 | 0 | 0 | 22.104 | 148546.3236 | 225628.419 | 30.6166 | 27
326423 | 2018-04-13 15:10 | 23.0261 | Oxy5 (PSt7-10) | 2018-04-04 12:42 | default | 171.1186 | μmol/L | 28.5715 | °C | 1003 | hPa | Humid | 35 | 0 | 0 | 22.104 | 148546.1117 | 225623.5485 | 30.6166 | 27
326435 | 2018-04-13 15:10 | 23.0432 | Oxy5 (PSt7-10) | 2018-04-04 12:42 | default | 171.0673 | μmol/L | 28.5728 | °C | 1003 | hPa | Humid | 35 | 0 | 0 | 22.107 | 148553.202 | 225629.6905 | 30.6166 | 27
326448 | 2018-04-13 15:10 | 23.0602 | Oxy5 (PSt7-10) | 2018-04-04 12:42 | default | 171.0637 | μmol/L | 28.5707 | °C | 1003 | hPa | Humid | 35 | 0 | 0 | 22.108 | 148550.7878 | 225635.1846 | 30.6166 | 27
326454 | 2018-04-13 15:10 | 23.0763 | Oxy5 (PSt7-10) | 2018-04-04 12:42 | default | 170.9768 | μmol/L | 28.5933 | °C | 1003 | hPa | Humid | 35 | 0 | 0 | 22.106 | 148544.3685 | 225629.1245 | 30.6166 | 27
326467 | 2018-04-13 15:10 | 23.0932 | Oxy5 (PSt7-10) | 2018-04-04 12:42 | default | 171.1041 | μmol/L | 28.5685 | °C | 1003 | hPa | Humid | 35 | 0 | 0 | 22.106 | 148547.708 | 225625.1864 | 30.6166 | 27
326473 | 2018-04-13 15:10 | 23.1097 | Oxy5 (PSt7-10) | 2018-04-04 12:42 | default | 171.0109 | μmol/L | 28.5867 | °C | 1003 | hPa | Humid | 35 | 0 | 0 | 22.106 | 148551.6252 | 225614.9053 | 30.6166 | 27
326484 | 2018-04-13 15:10 | 23.1261 | Oxy5 (PSt7-10) | 2018-04-04 12:42 | default | 171.0469 | μmol/L | 28.5854 | °C | 1003 | hPa | Humid | 35 | 0 | 0 | 22.104 | 148541.7477 | 225603.4537 | 30.6166 | 27
326493 | 2018-04-13 15:10 | 23.1428 | Oxy5 (PSt7-10) | 2018-04-04 12:42 | default | 170.9863 | μmol/L | 28.5857 | °C | 1003 | hPa | Humid | 35 | 0 | 0 | 22.108 | 148545.0868 | 225614.0219 | 30.6166 | 27
326508 | 2018-04-13 15:10 | 23.161 | Oxy5 (PSt7-10) | 2018-04-04 12:42 | default | 171.0534 | μmol/L | 28.5784 | °C | 1003 | hPa | Humid | 35 | 0 | 0 | 22.106 | 148549.4212 | 225610.7446 | 30.6166 | 27
326513 | 2018-04-13 15:10 | 23.1765 | Oxy5 (PSt7-10) | 2018-04-04 12:42 | default | 171.0092 | μmol/L | 28.5813 | °C | 1003 | hPa | Humid | 35 | 0 | 0 | 22.108 | 148552.6037 | 225611.8475 | 30.6166 | 27
326528 | 2018-04-13 15:10 | 23.1933 | Oxy5 (PSt7-10) | 2018-04-04 12:42 | default | 171.0247 | μmol/L | 28.5782 | °C | 1003 | hPa | Humid | 35 | 0 | 0 | 22.108 | 148545.777 | 225597.7887 | 30.6166 | 27
326535 | 2018-04-13 15:10 | 23.2101 | Oxy5 (PSt7-10) | 2018-04-04 12:42 | default | 170.9723 | μmol/L | 28.5856 | °C | 1003 | hPa | Humid | 35 | 0 | 0 | 22.109 | 148564.685 | 225603.5534 | 30.6166 | 27
326545 | 2018-04-13 15:10 | 23.2263 | Oxy5 (PSt7-10) | 2018-04-04 12:42 | default | 171.0262 | μmol/L | 28.5837 | °C | 1003 | hPa | Humid | 35 | 0 | 0 | 22.106 | 148548.8682 | 225604.1239 | 30.6166 | 27
326559 | 2018-04-13 15:10 | 23.2433 | Oxy5 (PSt7-10) | 2018-04-04 12:42 | default | 171.0146 | μmol/L | 28.5802 | °C | 1003 | hPa | Humid | 35 | 0 | 0 | 22.108 | 148562.2425 | 225611.4999 | 30.6166 | 27
326563 | 2018-04-13 15:10 | 23.2598 | Oxy5 (PSt7-10) | 2018-04-04 12:42 | default | 171.0702 | μmol/L | 28.5694 | °C | 1003 | hPa | Humid | 35 | 0 | 0 | 22.108 | 148552.7597 | 225612.1914 | 30.6166 | 27
326575 | 2018-04-13 15:10 | 23.2772 | Oxy5 (PSt7-10) | 2018-04-04 12:42 | default | 170.9311 | μmol/L | 28.5936 | °C | 1003 | hPa | Humid | 35 | 0 | 0 | 22.109 | 148557.1486 | 225622.7469 | 30.6166 | 27
326585 | 2018-04-13 15:10 | 23.2933 | Oxy5 (PSt7-10) | 2018-04-04 12:42 | default | 171.0202 | μmol/L | 28.5734 | °C | 1003 | hPa | Humid | 35 | 0 | 0 | 22.11 | 148552.168 | 225613.0306 | 30.6166 | 27
326597 | 2018-04-13 15:10 | 23.3101 | Oxy5 (PSt7-10) | 2018-04-04 12:42 | default | 171.0498 | μmol/L | 28.5734 | °C | 1003 | hPa | Humid | 35 | 0 | 0 | 22.108 | 148553.4002 | 225618.1055 | 30.6166 | 27
326610 | 2018-04-13 15:10 | 23.3269 | Oxy5 (PSt7-10) | 2018-04-04 12:42 | default | 171.0456 | μmol/L | 28.5742 | °C | 1003 | hPa | Humid | 35 | 0 | 0 | 22.108 | 148541.8557 | 225612.0467 | 30.6166 | 27
326618 | 2018-04-13 15:10 | 23.3436 | Oxy5 (PSt7-10) | 2018-04-04 12:42 | default | 170.9694 | μmol/L | 28.5832 | °C | 1003 | hPa | Humid | 35 | 0 | 0 | 22.11 | 148547.7036 | 225600.8281 | 30.6166 | 27
326623 | 2018-04-13 15:10 | 23.36 | Oxy5 (PSt7-10) | 2018-04-04 12:42 | default | 170.993 | μmol/L | 28.5787 | °C | 1003 | hPa | Humid | 35 | 0 | 0 | 22.11 | 148532.3241 | 225613.1611 | 30.6166 | 27
326634 | 2018-04-13 15:11 | 23.3761 | Oxy5 (PSt7-10) | 2018-04-04 12:42 | default | 170.9804 | μmol/L | 28.5782 | °C | 1003 | hPa | Humid | 35 | 0 | 0 | 22.111 | 148540.7267 | 225602.1528 | 30.6166 | 27
326649 | 2018-04-13 15:11 | 23.393 | Oxy5 (PSt7-10) | 2018-04-04 12:42 | default | 170.9953 | μmol/L | 28.5725 | °C | 1003 | hPa | Humid | 35 | 0 | 0 | 22.112 | 148546.163 | 225596.1738 | 30.6166 | 27
326659 | 2018-04-13 15:11 | 23.4102 | Oxy5 (PSt7-10) | 2018-04-04 12:42 | default | 170.9127 | μmol/L | 28.5885 | °C | 1003 | hPa | Humid | 35 | 0 | 0 | 22.112 | 148547.2943 | 225606.3677 | 30.6166 | 27
326669 | 2018-04-13 15:11 | 23.4268 | Oxy5 (PSt7-10) | 2018-04-04 12:42 | default | 170.9385 | μmol/L | 28.5893 | °C | 1003 | hPa | Humid | 35 | 0 | 0 | 22.11 | 148556.4115 | 225599.3184 | 30.6166 | 27
326680 | 2018-04-13 15:11 | 23.4436 | Oxy5 (PSt7-10) | 2018-04-04 12:42 | default | 170.9505 | μmol/L | 28.5783 | °C | 1003 | hPa | Humid | 35 | 0 | 0 | 22.113 | 148556.1595 | 225606.9475 | 30.6166 | 27
326690 | 2018-04-13 15:11 | 23.4603 | Oxy5 (PSt7-10) | 2018-04-04 12:42 | default | 170.993 | μmol/L | 28.5815 | °C | 1003 | hPa | Humid | 35 | 0 | 0 | 22.109 | 148552.4138 | 225592.4752 | 30.6166 | 27
326696 | 2018-04-13 15:11 | 23.4769 | Oxy5 (PSt7-10) | 2018-04-04 12:42 | default | 170.92 | μmol/L | 28.59 | °C | 1003 | hPa | Humid | 35 | 0 | 0 | 22.111 | 148552.7492 | 225592.4922 | 30.6166 | 27
326711 | 2018-04-13 15:11 | 23.4934 | Oxy5 (PSt7-10) | 2018-04-04 12:42 | default | 170.9882 | μmol/L | 28.5796 | °C | 1003 | hPa | Humid | 35 | 0 | 0 | 22.11 | 148546.9675 | 225592.6386 | 30.6166 | 27
326714 | 2018-04-13 15:11 | 23.5096 | Oxy5 (PSt7-10) | 2018-04-04 12:42 | default | 170.9675 | μmol/L | 28.5865 | °C | 1003 | hPa | Humid | 35 | 0 | 0 | 22.109 | 148549.3169 | 225607.6029 | 30.6166 | 27
326730 | 2018-04-13 15:11 | 23.5263 | Oxy5 (PSt7-10) | 2018-04-04 12:42 | default | 170.915 | μmol/L | 28.5909 | °C | 1003 | hPa | Humid | 35 | 0 | 0 | 22.111 | 148547.6946 | 225594.7825 | 30.6166 | 27
326742 | 2018-04-13 15:11 | 23.5429 | Oxy5 (PSt7-10) | 2018-04-04 12:42 | default | 171.0095 | μmol/L | 28.5812 | °C | 1003 | hPa | Humid | 35 | 0 | 0 | 22.108 | 148549.7202 | 225595.618 | 30.6166 | 27
326746 | 2018-04-13 15:11 | 23.5595 | Oxy5 (PSt7-10) | 2018-04-04 12:42 | default | 171.0575 | μmol/L | 28.5661 | °C | 1003 | hPa | Humid | 35 | 0 | 0 | 22.11 | 148553.9155 | 225603.404 | 30.6166 | 27
326758 | 2018-04-13 15:11 | 23.5767 | Oxy5 (PSt7-10) | 2018-04-04 12:42 | default | 170.9545 | μmol/L | 28.5804 | °C | 1003 | hPa | Humid | 35 | 0 | 0 | 22.112 | 148546.7548 | 225592.5893 | 30.6166 | 27
326769 | 2018-04-13 15:11 | 23.5929 | Oxy5 (PSt7-10) | 2018-04-04 12:42 | default | 170.9151 | μmol/L | 28.5881 | °C | 1003 | hPa | Humid | 35 | 0 | 0 | 22.112 | 148555.5367 | 225593.6351 | 30.6166 | 27
326776 | 2018-04-13 15:11 | 23.6099 | Oxy5 (PSt7-10) | 2018-04-04 12:42 | default | 170.901 | μmol/L | 28.5879 | °C | 1003 | hPa | Humid | 35 | 0 | 0 | 22.113 | 148558.7457 | 225600.4212 | 30.6166 | 27
326787 | 2018-04-13 15:11 | 23.6269 | Oxy5 (PSt7-10) | 2018-04-04 12:42 | default | 170.9962 | μmol/L | 28.5694 | °C | 1003 | hPa | Humid | 35 | 0 | 0 | 22.113 | 148561.0129 | 225593.6541 | 30.6166 | 27
326793 | 2018-04-13 15:11 | 23.6431 | Oxy5 (PSt7-10) | 2018-04-04 12:42 | default | 170.9734 | μmol/L | 28.5738 | °C | 1003 | hPa | Humid | 35 | 0 | 0 | 22.113 | 148561.7761 | 225587.6116 | 30.6166 | 27
326810 | 2018-04-13 15:11 | 23.6596 | Oxy5 (PSt7-10) | 2018-04-04 12:42 | default | 171.0202 | μmol/L | 28.5648 | °C | 1003 | hPa | Humid | 35 | 0 | 0 | 22.113 | 148561.9985 | 225607.061 | 30.6166 | 27
326819 | 2018-04-13 15:11 | 23.6769 | Oxy5 (PSt7-10) | 2018-04-04 12:42 | default | 170.9254 | μmol/L | 28.5861 | °C | 1003 | hPa | Humid | 35 | 0 | 0 | 22.112 | 148566.3617 | 225591.0091 | 30.6166 | 27
326826 | 2018-04-13 15:11 | 23.6937 | Oxy5 (PSt7-10) | 2018-04-04 12:42 | default | 171.0134 | μmol/L | 28.5833 | °C | 1003 | hPa | Humid | 35 | 0 | 0 | 22.107 | 148566.5477 | 225588.1445 | 30.6166 | 27
326840 | 2018-04-13 15:11 | 23.7099 | Oxy5 (PSt7-10) | 2018-04-04 12:42 | default | 170.9478 | μmol/L | 28.576 | °C | 1003 | hPa | Humid | 35 | 0 | 0 | 22.114 | 148554.9642 | 225590.7304 | 30.6166 | 27
326843 | 2018-04-13 15:11 | 23.7265 | Oxy5 (PSt7-10) | 2018-04-04 12:42 | default | 171.0079 | μmol/L | 28.5671 | °C | 1003 | hPa | Humid | 35 | 0 | 0 | 22.113 | 148557.8986 | 225577.9955 | 30.6166 | 27
326860 | 2018-04-13 15:11 | 23.7437 | Oxy5 (PSt7-10) | 2018-04-04 12:42 | default | 170.942 | μmol/L | 28.58 | °C | 1003 | hPa | Humid | 35 | 0 | 0 | 22.113 | 148560.5776 | 225603.5892 | 30.6166 | 27
326870 | 2018-04-13 15:11 | 23.7613 | Oxy5 (PSt7-10) | 2018-04-04 12:42 | default | 170.8858 | μmol/L | 28.5909 | °C | 1003 | hPa | Humid | 35 | 0 | 0 | 22.113 | 148558.2349 | 225589.1813 | 30.6166 | 27
326875 | 2018-04-13 15:11 | 23.7761 | Oxy5 (PSt7-10) | 2018-04-04 12:42 | default | 170.9586 | μmol/L | 28.571 | °C | 1003 | hPa | Humid | 35 | 0 | 0 | 22.115 | 148555.7449 | 225588.4746 | 30.6166 | 27
326885 | 2018-04-13 15:11 | 23.793 | Oxy5 (PSt7-10) | 2018-04-04 12:42 | default | 170.9634 | μmol/L | 28.5701 | °C | 1003 | hPa | Humid | 35 | 0 | 0 | 22.115 | 148555.9851 | 225589.2161 | 30.6166 | 27
326893 | 2018-04-13 15:11 | 23.8102 | Oxy5 (PSt7-10) | 2018-04-04 12:42 | default | 170.8829 | μmol/L | 28.5857 | °C | 1003 | hPa | Humid | 35 | 0 | 0 | 22.115 | 148558.155 | 225577.2524 | 30.6166 | 27
326908 | 2018-04-13 15:11 | 23.8266 | Oxy5 (PSt7-10) | 2018-04-04 12:42 | default | 170.9157 | μmol/L | 28.5765 | °C | 1003 | hPa | Humid | 35 | 0 | 0 | 22.116 | 148569.8276 | 225580.8857 | 30.6166 | 27
326921 | 2018-04-13 15:11 | 23.8436 | Oxy5 (PSt7-10) | 2018-04-04 12:42 | default | 170.8925 | μmol/L | 28.581 | °C | 1003 | hPa | Humid | 35 | 0 | 0 | 22.116 | 148564.0202 | 225588.0984 | 30.6166 | 27
326932 | 2018-04-13 15:11 | 23.8608 | Oxy5 (PSt7-10) | 2018-04-04 12:42 | default | 170.9261 | μmol/L | 28.5773 | °C | 1003 | hPa | Humid | 35 | 0 | 0 | 22.115 | 148574.4465 | 225579.6409 | 30.6166 | 27
326933 | 2018-04-13 15:11 | 23.8763 | Oxy5 (PSt7-10) | 2018-04-04 12:42 | default | 170.9471 | μmol/L | 28.579 | °C | 1003 | hPa | Humid | 35 | 0 | 0 | 22.113 | 148576.2099 | 225577.428 | 30.6166 | 27
326945 | 2018-04-13 15:11 | 23.8936 | Oxy5 (PSt7-10) | 2018-04-04 12:42 | default | 170.8938 | μmol/L | 28.5836 | °C | 1003 | hPa | Humid | 35 | 0 | 0 | 22.115 | 148582.8655 | 225584.1572 | 30.6166 | 27
326957 | 2018-04-13 15:11 | 23.9096 | Oxy5 (PSt7-10) | 2018-04-04 12:42 | default | 170.8572 | μmol/L | 28.5878 | °C | 1003 | hPa | Humid | 35 | 0 | 0 | 22.116 | 148570.9673 | 225582.6112 | 30.6166 | 27
326963 | 2018-04-13 15:11 | 23.9261 | Oxy5 (PSt7-10) | 2018-04-04 12:42 | default | 170.8427 | μmol/L | 28.5878 | °C | 1003 | hPa | Humid | 35 | 0 | 0 | 22.117 | 148565.2875 | 225570.8085 | 30.6166 | 27
326977 | 2018-04-13 15:11 | 23.9435 | Oxy5 (PSt7-10) | 2018-04-04 12:42 | default | 170.8722 | μmol/L | 28.5792 | °C | 1003 | hPa | Humid | 35 | 0 | 0 | 22.118 | 148567.2861 | 225586.2826 | 30.6166 | 27
326986 | 2018-04-13 15:11 | 23.9597 | Oxy5 (PSt7-10) | 2018-04-04 12:42 | default | 170.9195 | μmol/L | 28.5815 | °C | 1003 | hPa | Humid | 35 | 0 | 0 | 22.114 | 148559.6296 | 225582.1292 | 30.6166 | 27
327002 | 2018-04-13 15:11 | 23.9769 | Oxy5 (PSt7-10) | 2018-04-04 12:42 | default | 170.9291 | μmol/L | 28.5738 | °C | 1003 | hPa | Humid | 35 | 0 | 0 | 22.116 | 148556.7399 | 225582.4012 | 30.6166 | 27
327010 | 2018-04-13 15:11 | 23.9933 | Oxy5 (PSt7-10) | 2018-04-04 12:42 | default | 170.9101 | μmol/L | 28.5833 | °C | 1003 | hPa | Humid | 35 | 0 | 0 | 22.114 | 148555.9676 | 225582.5482 | 30.6166 | 27
327017 | 2018-04-13 15:11 | 24.01 | Oxy5 (PSt7-10) | 2018-04-04 12:42 | default | 170.9325 | μmol/L | 28.5732 | °C | 1003 | hPa | Humid | 35 | 0 | 0 | 22.116 | 148555.7041 | 225578.694 | 30.6166 | 27
327027 | 2018-04-13 15:11 | 24.0263 | Oxy5 (PSt7-10) | 2018-04-04 12:42 | default | 170.9101 | μmol/L | 28.5689 | °C | 1003 | hPa | Humid | 35 | 0 | 0 | 22.119 | 148556.8427 | 225576.6903 | 30.6166 | 27
327033 | 2018-04-13 15:11 | 24.0436 | Oxy5 (PSt7-10) | 2018-04-04 12:42 | default | 170.8716 | μmol/L | 28.5793 | °C | 1003 | hPa | Humid | 35 | 0 | 0 | 22.118 | 148556.1384 | 225570.8637 | 30.6166 | 27
327052 | 2018-04-13 15:11 | 24.0596 | Oxy5 (PSt7-10) | 2018-04-04 12:42 | default | 170.8442 | μmol/L | 28.5846 | °C | 1003 | hPa | Humid | 35 | 0 | 0 | 22.118 | 148565.7583 | 225581.8601 | 30.6166 | 27
327061 | 2018-04-13 15:11 | 24.077 | Oxy5 (PSt7-10) | 2018-04-04 12:42 | default | 170.8939 | μmol/L | 28.5836 | °C | 1003 | hPa | Humid | 35 | 0 | 0 | 22.115 | 148569.2177 | 225577.4505 | 30.6166 | 27
327071 | 2018-04-13 15:11 | 24.0936 | Oxy5 (PSt7-10) | 2018-04-04 12:42 | default | 170.8105 | μmol/L | 28.5883 | °C | 1003 | hPa | Humid | 35 | 0 | 0 | 22.119 | 148562.8755 | 225570.385 | 30.6166 | 27
327076 | 2018-04-13 15:11 | 24.1095 | Oxy5 (PSt7-10) | 2018-04-04 12:42 | default | 170.8469 | μmol/L | 28.5784 | °C | 1003 | hPa | Humid | 35 | 0 | 0 | 22.12 | 148577.6565 | 225576.5407 | 30.6166 | 27
327087 | 2018-04-13 15:11 | 24.1263 | Oxy5 (PSt7-10) | 2018-04-04 12:42 | default | 170.8592 | μmol/L | 28.5817 | °C | 1003 | hPa | Humid | 35 | 0 | 0 | 22.118 | 148575.0473 | 225577.5255 | 30.6166 | 27
327095 | 2018-04-13 15:11 | 24.1428 | Oxy5 (PSt7-10) | 2018-04-04 12:42 | default | 170.8842 | μmol/L | 28.5797 | °C | 1003 | hPa | Humid | 35 | 0 | 0 | 22.117 | 148569.6893 | 225569.1834 | 30.6166 | 27
327112 | 2018-04-13 15:11 | 24.1595 | Oxy5 (PSt7-10) | 2018-04-04 12:42 | default | 170.8336 | μmol/L | 28.5752 | °C | 1003 | hPa | Humid | 35 | 0 | 0 | 22.122 | 148569.4835 | 225572.8413 | 30.6166 | 27
327114 | 2018-04-13 15:11 | 24.1761 | Oxy5 (PSt7-10) | 2018-04-04 12:42 | default | 170.8342 | μmol/L | 28.5808 | °C | 1003 | hPa | Humid | 35 | 0 | 0 | 22.12 | 148566.8192 | 225571.2855 | 30.6166 | 27
327124 | 2018-04-13 15:11 | 24.1932 | Oxy5 (PSt7-10) | 2018-04-04 12:42 | default | 170.9672 | μmol/L | 28.5607 | °C | 1003 | hPa | Humid | 35 | 0 | 0 | 22.118 | 148569.8624 | 225565.3999 | 30.6166 | 27
327135 | 2018-04-13 15:11 | 24.2099 | Oxy5 (PSt7-10) | 2018-04-04 12:42 | default | 170.9065 | μmol/L | 28.5696 | °C | 1003 | hPa | Humid | 35 | 0 | 0 | 22.119 | 148574.3501 | 225582.2016 | 30.6166 | 27
327143 | 2018-04-13 15:11 | 24.2269 | Oxy5 (PSt7-10) | 2018-04-04 12:42 | default | 170.8836 | μmol/L | 28.5741 | °C | 1003 | hPa | Humid | 35 | 0 | 0 | 22.119 | 148567.9337 | 225571.3426 | 30.6166 | 27
327161 | 2018-04-13 15:11 | 24.2431 | Oxy5 (PSt7-10) | 2018-04-04 12:42 | default | 170.8021 | μmol/L | 28.5813 | °C | 1003 | hPa | Humid | 35 | 0 | 0 | 22.122 | 148577.5736 | 225572.9045 | 30.6166 | 27
327172 | 2018-04-13 15:11 | 24.2597 | Oxy5 (PSt7-10) | 2018-04-04 12:42 | default | 170.7807 | μmol/L | 28.5826 | °C | 1003 | hPa | Humid | 35 | 0 | 0 | 22.123 | 148577.9802 | 225571.8169 | 30.6166 | 27
327180 | 2018-04-13 15:11 | 24.2768 | Oxy5 (PSt7-10) | 2018-04-04 12:42 | default | 170.9152 | μmol/L | 28.5622 | °C | 1003 | hPa | Humid | 35 | 0 | 0 | 22.121 | 148580.5052 | 225564.334 | 30.6166 | 27
327189 | 2018-04-13 15:11 | 24.2934 | Oxy5 (PSt7-10) | 2018-04-04 12:42 | default | 170.8789 | μmol/L | 28.5664 | °C | 1003 | hPa | Humid | 35 | 0 | 0 | 22.122 | 148582.3692 | 225565.4573 | 30.6166 | 27
327194 | 2018-04-13 15:11 | 24.31 | Oxy5 (PSt7-10) | 2018-04-04 12:42 | default | 170.8475 | μmol/L | 28.5782 | °C | 1003 | hPa | Humid | 35 | 0 | 0 | 22.12 | 148582.5556 | 225574.9072 | 30.6166 | 27
327203 | 2018-04-13 15:11 | 24.3268 | Oxy5 (PSt7-10) | 2018-04-04 12:42 | default | 170.853 | μmol/L | 28.5743 | °C | 1003 | hPa | Humid | 35 | 0 | 0 | 22.121 | 148584.4911 | 225579.0926 | 30.6166 | 27
327217 | 2018-04-13 15:11 | 24.3436 | Oxy5 (PSt7-10) | 2018-04-04 12:42 | default | 170.8559 | μmol/L | 28.5709 | °C | 1003 | hPa | Humid | 35 | 0 | 0 | 22.122 | 148586.8973 | 225575.8004 | 30.6166 | 27
327224 | 2018-04-13 15:11 | 24.3601 | Oxy5 (PSt7-10) | 2018-04-04 12:42 | default | 170.8728 | μmol/L | 28.5647 | °C | 1003 | hPa | Humid | 35 | 0 | 0 | 22.123 | 148590.2494 | 225572.5658 | 30.6166 | 27
327237 | 2018-04-13 15:12 | 24.3766 | Oxy5 (PSt7-10) | 2018-04-04 12:42 | default | 170.7442 | μmol/L | 28.584 | °C | 1003 | hPa | Humid | 35 | 0 | 0 | 22.125 | 148579.5156 | 225562.7833 | 30.6166 | 27
327249 | 2018-04-13 15:12 | 24.3932 | Oxy5 (PSt7-10) | 2018-04-04 12:42 | default | 170.7806 | μmol/L | 28.5855 | °C | 1003 | hPa | Humid | 35 | 0 | 0 | 22.122 | 148585.1381 | 225561.5912 | 30.6166 | 27
327257 | 2018-04-13 15:12 | 24.4102 | Oxy5 (PSt7-10) | 2018-04-04 12:42 | default | 170.7723 | μmol/L | 28.5843 | °C | 1003 | hPa | Humid | 35 | 0 | 0 | 22.123 | 148578.7484 | 225566.5713 | 30.6166 | 27
327272 | 2018-04-13 15:12 | 24.4267 | Oxy5 (PSt7-10) | 2018-04-04 12:42 | default | 170.8467 | μmol/L | 28.5755 | °C | 1003 | hPa | Humid | 35 | 0 | 0 | 22.121 | 148571.8243 | 225563.8527 | 30.6166 | 27
327274 | 2018-04-13 15:12 | 24.4428 | Oxy5 (PSt7-10) | 2018-04-04 12:42 | default | 170.8029 | μmol/L | 28.5754 | °C | 1003 | hPa | Humid | 35 | 0 | 0 | 22.124 | 148581.3671 | 225569.1784 | 30.6166 | 27
327285 | 2018-04-13 15:12 | 24.4596 | Oxy5 (PSt7-10) | 2018-04-04 12:42 | default | 170.7748 | μmol/L | 28.5838 | °C | 1003 | hPa | Humid | 35 | 0 | 0 | 22.123 | 148576.4934 | 225564.3872 | 30.6166 | 27
327300 | 2018-04-13 15:12 | 24.4782 | Oxy5 (PSt7-10) | 2018-04-04 12:42 | default | 170.813 | μmol/L | 28.5821 | °C | 1003 | hPa | Humid | 35 | 0 | 0 | 22.121 | 148577.5465 | 225559.0447 | 30.6166 | 27
327307 | 2018-04-13 15:12 | 24.493 | Oxy5 (PSt7-10) | 2018-04-04 12:42 | default | 170.8151 | μmol/L | 28.5673 | °C | 1003 | hPa | Humid | 35 | 0 | 0 | 22.126 | 148579.236 | 225559.0203 | 30.6166 | 27
327317 | 2018-04-13 15:12 | 24.5102 | Oxy5 (PSt7-10) | 2018-04-04 12:42 | default | 170.7716 | μmol/L | 28.5787 | °C | 1003 | hPa | Humid | 35 | 0 | 0 | 22.125 | 148582.8047 | 225561.6699 | 30.6166 | 27
327324 | 2018-04-13 15:12 | 24.5263 | Oxy5 (PSt7-10) | 2018-04-04 12:42 | default | 170.8293 | μmol/L | 28.576 | °C | 1003 | hPa | Humid | 35 | 0 | 0 | 22.122 | 148580.3232 | 225555.3545 | 30.6166 | 27
327333 | 2018-04-13 15:12 | 24.543 | Oxy5 (PSt7-10) | 2018-04-04 12:42 | default | 170.8099 | μmol/L | 28.5712 | °C | 1003 | hPa | Humid | 35 | 0 | 0 | 22.125 | 148596.444 | 225557.4195 | 30.6166 | 27
327350 | 2018-04-13 15:12 | 24.5602 | Oxy5 (PSt7-10) | 2018-04-04 12:42 | default | 170.7892 | μmol/L | 28.5752 | °C | 1003 | hPa | Humid | 35 | 0 | 0 | 22.125 | 148596.0783 | 225562.9902 | 30.6166 | 27
327362 | 2018-04-13 15:12 | 24.5764 | Oxy5 (PSt7-10) | 2018-04-04 12:42 | default | 170.8762 | μmol/L | 28.5669 | °C | 1003 | hPa | Humid | 35 | 0 | 0 | 22.122 | 148590.1693 | 225552.9231 | 30.6166 | 27
327365 | 2018-04-13 15:12 | 24.5935 | Oxy5 (PSt7-10) | 2018-04-04 12:42 | default | 170.7948 | μmol/L | 28.5684 | °C | 1003 | hPa | Humid | 35 | 0 | 0 | 22.127 | 148589.207 | 225553.4336 | 30.6166 | 27
327381 | 2018-04-13 15:12 | 24.6096 | Oxy5 (PSt7-10) | 2018-04-04 12:42 | default | 170.8369 | μmol/L | 28.5746 | °C | 1003 | hPa | Humid | 35 | 0 | 0 | 22.122 | 148586.1334 | 225557.76 | 30.6166 | 27
327388 | 2018-04-13 15:12 | 24.6261 | Oxy5 (PSt7-10) | 2018-04-04 12:42 | default | 170.8175 | μmol/L | 28.5755 | °C | 1003 | hPa | Humid | 35 | 0 | 0 | 22.123 | 148581.5714 | 225555.0347 | 30.6166 | 27
327393 | 2018-04-13 15:12 | 24.6435 | Oxy5 (PSt7-10) | 2018-04-04 12:42 | default | 170.8111 | μmol/L | 28.5738 | °C | 1003 | hPa | Humid | 35 | 0 | 0 | 22.124 | 148574.9519 | 225563.2282 | 30.6166 | 27
327406 | 2018-04-13 15:12 | 24.6602 | Oxy5 (PSt7-10) | 2018-04-04 12:42 | default | 170.8577 | μmol/L | 28.5676 | °C | 1003 | hPa | Humid | 35 | 0 | 0 | 22.123 | 148585.2845 | 225558.8402 | 30.6166 | 27
327419 | 2018-04-13 15:12 | 24.6764 | Oxy5 (PSt7-10) | 2018-04-04 12:42 | default | 170.783 | μmol/L | 28.5764 | °C | 1003 | hPa | Humid | 35 | 0 | 0 | 22.125 | 148589.6552 | 225558.8413 | 30.6166 | 27
327425 | 2018-04-13 15:12 | 24.693 | Oxy5 (PSt7-10) | 2018-04-04 12:42 | default | 170.7132 | μmol/L | 28.5929 | °C | 1003 | hPa | Humid | 35 | 0 | 0 | 22.124 | 148585.5693 | 225548.5726 | 30.6166 | 27
327437 | 2018-04-13 15:12 | 24.7095 | Oxy5 (PSt7-10) | 2018-04-04 12:42 | default | 170.7289 | μmol/L | 28.587 | °C | 1003 | hPa | Humid | 35 | 0 | 0 | 22.125 | 148603.0838 | 225559.796 | 30.6166 | 27
327448 | 2018-04-13 15:12 | 24.7268 | Oxy5 (PSt7-10) | 2018-04-04 12:42 | default | 170.6951 | μmol/L | 28.5878 | °C | 1003 | hPa | Humid | 35 | 0 | 0 | 22.127 | 148601.8201 | 225550.9784 | 30.6166 | 27
327456 | 2018-04-13 15:12 | 24.7435 | Oxy5 (PSt7-10) | 2018-04-04 12:42 | default | 170.7498 | μmol/L | 28.5772 | °C | 1003 | hPa | Humid | 35 | 0 | 0 | 22.127 | 148600.3447 | 225553.0363 | 30.6166 | 27
327467 | 2018-04-13 15:12 | 24.76 | Oxy5 (PSt7-10) | 2018-04-04 12:42 | default | 170.6811 | μmol/L | 28.5848 | °C | 1003 | hPa | Humid | 35 | 0 | 0 | 22.129 | 148599.7418 | 225558.7297 | 30.6166 | 27
327474 | 2018-04-13 15:12 | 24.7771 | Oxy5 (PSt7-10) | 2018-04-04 12:42 | default | 170.7071 | μmol/L | 28.5826 | °C | 1003 | hPa | Humid | 35 | 0 | 0 | 22.128 | 148605.7173 | 225543.3516 | 30.6166 | 27
327483 | 2018-04-13 15:12 | 24.7933 | Oxy5 (PSt7-10) | 2018-04-04 12:42 | default | 170.6979 | μmol/L | 28.5844 | °C | 1003 | hPa | Humid | 35 | 0 | 0 | 22.128 | 148602.0251 | 225550.2748 | 30.6166 | 27
327500 | 2018-04-13 15:12 | 24.8101 | Oxy5 (PSt7-10) | 2018-04-04 12:42 | default | 170.6246 | μmol/L | 28.5901 | °C | 1003 | hPa | Humid | 35 | 0 | 0 | 22.131 | 148592.499 | 225542.5784 | 30.6166 | 27
327505 | 2018-04-13 15:12 | 24.8268 | Oxy5 (PSt7-10) | 2018-04-04 12:42 | default | 170.7396 | μmol/L | 28.5705 | °C | 1003 | hPa | Humid | 35 | 0 | 0 | 22.13 | 148584.2883 | 225549.4198 | 30.6166 | 27
327516 | 2018-04-13 15:12 | 24.8433 | Oxy5 (PSt7-10) | 2018-04-04 12:42 | default | 170.7021 | μmol/L | 28.5721 | °C | 1003 | hPa | Humid | 35 | 0 | 0 | 22.132 | 148598.0123 | 225550.8693 | 30.6166 | 27
327531 | 2018-04-13 15:12 | 24.8597 | Oxy5 (PSt7-10) | 2018-04-04 12:42 | default | 170.7515 | μmol/L | 28.5768 | °C | 1003 | hPa | Humid | 35 | 0 | 0 | 22.127 | 148588.4803 | 225545.3155 | 30.6166 | 27
327541 | 2018-04-13 15:12 | 24.8765 | Oxy5 (PSt7-10) | 2018-04-04 12:42 | default | 170.7264 | μmol/L | 28.5702 | °C | 1003 | hPa | Humid | 35 | 0 | 0 | 22.131 | 148597.7732 | 225548.9726 | 30.6166 | 27
327544 | 2018-04-13 15:12 | 24.8929 | Oxy5 (PSt7-10) | 2018-04-04 12:42 | default | 170.7765 | μmol/L | 28.5691 | °C | 1003 | hPa | Humid | 35 | 0 | 0 | 22.128 | 148601.5404 | 225549.6173 | 30.6166 | 27
327559 | 2018-04-13 15:12 | 24.9103 | Oxy5 (PSt7-10) | 2018-04-04 12:42 | default | 170.7896 | μmol/L | 28.5723 | °C | 1003 | hPa | Humid | 35 | 0 | 0 | 22.126 | 148598.0392 | 225546.4334 | 30.6166 | 27
327572 | 2018-04-13 15:12 | 24.9269 | Oxy5 (PSt7-10) | 2018-04-04 12:42 | default | 170.7599 | μmol/L | 28.5752 | °C | 1003 | hPa | Humid | 35 | 0 | 0 | 22.127 | 148596.8893 | 225547.926 | 30.6166 | 27
327576 | 2018-04-13 15:12 | 24.9433 | Oxy5 (PSt7-10) | 2018-04-04 12:42 | default | 170.7547 | μmol/L | 28.5733 | °C | 1003 | hPa | Humid | 35 | 0 | 0 | 22.128 | 148602.1314 | 225551.4263 | 30.6166 | 27
327590 | 2018-04-13 15:12 | 24.9595 | Oxy5 (PSt7-10) | 2018-04-04 12:42 | default | 170.8057 | μmol/L | 28.5634 | °C | 1003 | hPa | Humid | 35 | 0 | 0 | 22.128 | 148597.5806 | 225545.2468 | 30.6166 | 27
327596 | 2018-04-13 15:12 | 24.9765 | Oxy5 (PSt7-10) | 2018-04-04 12:42 | default | 170.7536 | μmol/L | 28.5707 | °C | 1003 | hPa | Humid | 35 | 0 | 0 | 22.129 | 148603.3329 | 225545.0868 | 30.6166 | 27
327609 | 2018-04-13 15:12 | 24.9931 | Oxy5 (PSt7-10) | 2018-04-04 12:42 | default | 170.7226 | μmol/L | 28.5825 | °C | 1003 | hPa | Humid | 35 | 0 | 0 | 22.127 | 148598.9118 | 225543.7841 | 30.6166 | 27
327613 | 2018-04-13 15:12 | 25.0099 | Oxy5 (PSt7-10) | 2018-04-04 12:42 | default | 170.6431 | μmol/L | 28.5865 | °C | 1003 | hPa | Humid | 35 | 0 | 0 | 22.131 | 148590.3874 | 225552.2334 | 30.6166 | 27
327632 | 2018-04-13 15:12 | 25.0262 | Oxy5 (PSt7-10) | 2018-04-04 12:42 | default | 170.6926 | μmol/L | 28.5854 | °C | 1003 | hPa | Humid | 35 | 0 | 0 | 22.128 | 148601.973 | 225543.1849 | 30.6166 | 27
327634 | 2018-04-13 15:12 | 25.0435 | Oxy5 (PSt7-10) | 2018-04-04 12:42 | default | 170.7004 | μmol/L | 28.5782 | °C | 1003 | hPa | Humid | 35 | 0 | 0 | 22.13 | 148599.6313 | 225544.1641 | 30.6166 | 27
327643 | 2018-04-13 15:12 | 25.0601 | Oxy5 (PSt7-10) | 2018-04-04 12:42 | default | 170.7213 | μmol/L | 28.577 | °C | 1003 | hPa | Humid | 35 | 0 | 0 | 22.129 | 148593.9366 | 225534.299 | 30.6166 | 27
327658 | 2018-04-13 15:12 | 25.0767 | Oxy5 (PSt7-10) | 2018-04-04 12:42 | default | 170.7885 | μmol/L | 28.561 | °C | 1003 | hPa | Humid | 35 | 0 | 0 | 22.13 | 148612.0523 | 225552.1847 | 30.6166 | 27
327665 | 2018-04-13 15:12 | 25.0932 | Oxy5 (PSt7-10) | 2018-04-04 12:42 | default | 170.7745 | μmol/L | 28.5666 | °C | 1003 | hPa | Humid | 35 | 0 | 0 | 22.129 | 148599.5332 | 225543.5548 | 30.6166 | 27
327674 | 2018-04-13 15:12 | 25.1097 | Oxy5 (PSt7-10) | 2018-04-04 12:42 | default | 170.7224 | μmol/L | 28.5796 | °C | 1003 | hPa | Humid | 35 | 0 | 0 | 22.128 | 148607.4041 | 225536.186 | 30.6166 | 27
327690 | 2018-04-13 15:12 | 25.127 | Oxy5 (PSt7-10) | 2018-04-04 12:42 | default | 170.7566 | μmol/L | 28.5672 | °C | 1003 | hPa | Humid | 35 | 0 | 0 | 22.13 | 148610.1846 | 225540.3147 | 30.6166 | 27
327701 | 2018-04-13 15:12 | 25.1431 | Oxy5 (PSt7-10) | 2018-04-04 12:42 | default | 170.6733 | μmol/L | 28.572 | °C | 1003 | hPa | Humid | 35 | 0 | 0 | 22.134 | 148602.5337 | 225535.2957 | 30.6166 | 27
327703 | 2018-04-13 15:12 | 25.1609 | Oxy5 (PSt7-10) | 2018-04-04 12:42 | default | 170.6367 | μmol/L | 28.582 | °C | 1003 | hPa | Humid | 35 | 0 | 0 | 22.133 | 148607.3858 | 225539.2326 | 30.6166 | 27
327720 | 2018-04-13 15:12 | 25.1765 | Oxy5 (PSt7-10) | 2018-04-04 12:42 | default | 170.6682 | μmol/L | 28.573 | °C | 1003 | hPa | Humid | 35 | 0 | 0 | 22.134 | 148596.0504 | 225539.9403 | 30.6166 | 27
327729 | 2018-04-13 15:12 | 25.193 | Oxy5 (PSt7-10) | 2018-04-04 12:42 | default | 170.7355 | μmol/L | 28.5685 | °C | 1003 | hPa | Humid | 35 | 0 | 0 | 22.131 | 148605.1713 | 225533.1175 | 30.6166 | 27
327735 | 2018-04-13 15:12 | 25.2101 | Oxy5 (PSt7-10) | 2018-04-04 12:42 | default | 170.7185 | μmol/L | 28.5718 | °C | 1003 | hPa | Humid | 35 | 0 | 0 | 22.131 | 148606.6596 | 225542.897 | 30.6166 | 27
327745 | 2018-04-13 15:12 | 25.2264 | Oxy5 (PSt7-10) | 2018-04-04 12:42 | default | 170.7177 | μmol/L | 28.5691 | °C | 1003 | hPa | Humid | 35 | 0 | 0 | 22.132 | 148592.5284 | 225539.6205 | 30.6166 | 27
327761 | 2018-04-13 15:12 | 25.2435 | Oxy5 (PSt7-10) | 2018-04-04 12:42 | default | 170.7017 | μmol/L | 28.5664 | °C | 1003 | hPa | Humid | 35 | 0 | 0 | 22.134 | 148603.3738 | 225543.4612 | 30.6166 | 27
327763 | 2018-04-13 15:12 | 25.2598 | Oxy5 (PSt7-10) | 2018-04-04 12:42 | default | 170.7646 | μmol/L | 28.5628 | °C | 1003 | hPa | Humid | 35 | 0 | 0 | 22.131 | 148592.7327 | 225530.6911 | 30.6166 | 27
327780 | 2018-04-13 15:12 | 25.2768 | Oxy5 (PSt7-10) | 2018-04-04 12:42 | default | 170.6336 | μmol/L | 28.5682 | °C | 1003 | hPa | Humid | 35 | 0 | 0 | 22.138 | 148599.7992 | 225535.0584 | 30.6166 | 27
327791 | 2018-04-13 15:12 | 25.2933 | Oxy5 (PSt7-10) | 2018-04-04 12:42 | default | 170.5999 | μmol/L | 28.5805 | °C | 1003 | hPa | Humid | 35 | 0 | 0 | 22.136 | 148604.2217 | 225543.0743 | 30.6166 | 27
327798 | 2018-04-13 15:12 | 25.3097 | Oxy5 (PSt7-10) | 2018-04-04 12:42 | default | 170.7535 | μmol/L | 28.5592 | °C | 1003 | hPa | Humid | 35 | 0 | 0 | 22.133 | 148605.9345 | 225543.0761 | 30.6166 | 27
327803 | 2018-04-13 15:12 | 25.3264 | Oxy5 (PSt7-10) | 2018-04-04 12:42 | default | 170.7177 | μmol/L | 28.5748 | °C | 1003 | hPa | Humid | 35 | 0 | 0 | 22.13 | 148601.2628 | 225530.5467 | 30.6166 | 27
327814 | 2018-04-13 15:12 | 25.3434 | Oxy5 (PSt7-10) | 2018-04-04 12:42 | default | 170.6008 | μmol/L | 28.5861 | °C | 1003 | hPa | Humid | 35 | 0 | 0 | 22.134 | 148603.3728 | 225530.7491 | 30.6166 | 27
327825 | 2018-04-13 15:12 | 25.3596 | Oxy5 (PSt7-10) | 2018-04-04 12:42 | default | 170.6307 | μmol/L | 28.5774 | °C | 1003 | hPa | Humid | 35 | 0 | 0 | 22.135 | 148607.4687 | 225525.6885 | 30.6166 | 27
327835 | 2018-04-13 15:13 | 25.3776 | Oxy5 (PSt7-10) | 2018-04-04 12:42 | default | 170.6113 | μmol/L | 28.5754 | °C | 1003 | hPa | Humid | 35 | 0 | 0 | 22.137 | 148616.1769 | 225535.4502 | 30.6166 | 27
327846 | 2018-04-13 15:13 | 25.3932 | Oxy5 (PSt7-10) | 2018-04-04 12:42 | default | 170.6868 | μmol/L | 28.5693 | °C | 1003 | hPa | Humid | 35 | 0 | 0 | 22.134 | 148610.9775 | 225533.752 | 30.6166 | 27
327854 | 2018-04-13 15:13 | 25.4096 | Oxy5 (PSt7-10) | 2018-04-04 12:42 | default | 170.6796 | μmol/L | 28.565 | °C | 1003 | hPa | Humid | 35 | 0 | 0 | 22.136 | 148610.1441 | 225533.4922 | 30.6166 | 27
327864 | 2018-04-13 15:13 | 25.4263 | Oxy5 (PSt7-10) | 2018-04-04 12:42 | default | 170.6822 | μmol/L | 28.5702 | °C | 1003 | hPa | Humid | 35 | 0 | 0 | 22.134 | 148616.6567 | 225529.8147 | 30.6166 | 27
327874 | 2018-04-13 15:13 | 25.4432 | Oxy5 (PSt7-10) | 2018-04-04 12:42 | default | 170.6879 | μmol/L | 28.5749 | °C | 1003 | hPa | Humid | 35 | 0 | 0 | 22.132 | 148610.1936 | 225535.4645 | 30.6166 | 27
327883 | 2018-04-13 15:13 | 25.4595 | Oxy5 (PSt7-10) | 2018-04-04 12:42 | default | 170.6067 | μmol/L | 28.5763 | °C | 1003 | hPa | Humid | 35 | 0 | 0 | 22.137 | 148613.8859 | 225532.8426 | 30.6166 | 27
327896 | 2018-04-13 15:13 | 25.4764 | Oxy5 (PSt7-10) | 2018-04-04 12:42 | default | 170.6995 | μmol/L | 28.5669 | °C | 1003 | hPa | Humid | 35 | 0 | 0 | 22.134 | 148618.3094 | 225534.0715 | 30.6166 | 27
327903 | 2018-04-13 15:13 | 25.4928 | Oxy5 (PSt7-10) | 2018-04-04 12:42 | default | 170.6104 | μmol/L | 28.5756 | °C | 1003 | hPa | Humid | 35 | 0 | 0 | 22.137 | 148603.1618 | 225530.6746 | 30.6166 | 27
327913 | 2018-04-13 15:13 | 25.5099 | Oxy5 (PSt7-10) | 2018-04-04 12:42 | default | 170.6506 | μmol/L | 28.5735 | °C | 1003 | hPa | Humid | 35 | 0 | 0 | 22.135 | 148616.0077 | 225520.6446 | 30.6166 | 27
327925 | 2018-04-13 15:13 | 25.5269 | Oxy5 (PSt7-10) | 2018-04-04 12:42 | default | 170.6526 | μmol/L | 28.5703 | °C | 1003 | hPa | Humid | 35 | 0 | 0 | 22.136 | 148618.6353 | 225532.1233 | 30.6166 | 27
327942 | 2018-04-13 15:13 | 25.5436 | Oxy5 (PSt7-10) | 2018-04-04 12:42 | default | 170.6506 | μmol/L | 28.5735 | °C | 1003 | hPa | Humid | 35 | 0 | 0 | 22.135 | 148627.2411 | 225529.3609 | 30.6166 | 27
327950 | 2018-04-13 15:13 | 25.56 | Oxy5 (PSt7-10) | 2018-04-04 12:42 | default | 170.6049 | μmol/L | 28.5796 | °C | 1003 | hPa | Humid | 35 | 0 | 0 | 22.136 | 148621.1909 | 225530.3082 | 30.6166 | 27
327954 | 2018-04-13 15:13 | 25.5763 | Oxy5 (PSt7-10) | 2018-04-04 12:42 | default | 170.674 | μmol/L | 28.5632 | °C | 1003 | hPa | Humid | 35 | 0 | 0 | 22.137 | 148634.6637 | 225528.9502 | 30.6166 | 27
327971 | 2018-04-13 15:13 | 25.5935 | Oxy5 (PSt7-10) | 2018-04-04 12:42 | default | 170.6124 | μmol/L | 28.5752 | °C | 1003 | hPa | Humid | 35 | 0 | 0 | 22.137 | 148631.0373 | 225522.4357 | 30.6166 | 27
327979 | 2018-04-13 15:13 | 25.6102 | Oxy5 (PSt7-10) | 2018-04-04 12:42 | default | 170.628 | μmol/L | 28.5722 | °C | 1003 | hPa | Humid | 35 | 0 | 0 | 22.137 | 148622.4774 | 225523.3905 | 30.6166 | 27
327989 | 2018-04-13 15:13 | 25.6265 | Oxy5 (PSt7-10) | 2018-04-04 12:42 | default | 170.6355 | μmol/L | 28.5679 | °C | 1003 | hPa | Humid | 35 | 0 | 0 | 22.138 | 148626.1128 | 225525.0366 | 30.6166 | 27
328001 | 2018-04-13 15:13 | 25.643 | Oxy5 (PSt7-10) | 2018-04-04 12:42 | default | 170.5192 | μmol/L | 28.5877 | °C | 1003 | hPa | Humid | 35 | 0 | 0 | 22.139 | 148629.1307 | 225531.9064 | 30.6166 | 27
328009 | 2018-04-13 15:13 | 25.6602 | Oxy5 (PSt7-10) | 2018-04-04 12:42 | default | 170.5554 | μmol/L | 28.5806 | °C | 1003 | hPa | Humid | 35 | 0 | 0 | 22.139 | 148623.7063 | 225517.4691 | 30.6166 | 27
328019 | 2018-04-13 15:13 | 25.6768 | Oxy5 (PSt7-10) | 2018-04-04 12:42 | default | 170.5221 | μmol/L | 28.5871 | °C | 1003 | hPa | Humid | 35 | 0 | 0 | 22.139 | 148620.0313 | 225541.6447 | 30.6166 | 27
328031 | 2018-04-13 15:13 | 25.6936 | Oxy5 (PSt7-10) | 2018-04-04 12:42 | default | 170.5114 | μmol/L | 28.5863 | °C | 1003 | hPa | Humid | 35 | 0 | 0 | 22.14 | 148615.4629 | 225511.957 | 30.6166 | 27
328037 | 2018-04-13 15:13 | 25.7096 | Oxy5 (PSt7-10) | 2018-04-04 12:42 | default | 170.5624 | μmol/L | 28.5792 | °C | 1003 | hPa | Humid | 35 | 0 | 0 | 22.139 | 148618.8782 | 225526.5316 | 30.6166 | 27
328046 | 2018-04-13 15:13 | 25.7263 | Oxy5 (PSt7-10) | 2018-04-04 12:42 | default | 170.5738 | μmol/L | 28.5828 | °C | 1003 | hPa | Humid | 35 | 0 | 0 | 22.137 | 148617.3906 | 225525.5799 | 30.6166 | 27
328054 | 2018-04-13 15:13 | 25.743 | Oxy5 (PSt7-10) | 2018-04-04 12:42 | default | 170.6001 | μmol/L | 28.5805 | °C | 1003 | hPa | Humid | 35 | 0 | 0 | 22.136 | 148622.7645 | 225532.0728 | 30.6166 | 27
328063 | 2018-04-13 15:13 | 25.7595 | Oxy5 (PSt7-10) | 2018-04-04 12:42 | default | 170.551 | μmol/L | 28.5815 | °C | 1003 | hPa | Humid | 35 | 0 | 0 | 22.139 | 148618.177 | 225525.4601 | 30.6166 | 27
328078 | 2018-04-13 15:13 | 25.7763 | Oxy5 (PSt7-10) | 2018-04-04 12:42 | default | 170.647 | μmol/L | 28.5713 | °C | 1003 | hPa | Humid | 35 | 0 | 0 | 22.136 | 148632.5366 | 225525.7846 | 30.6166 | 27
328091 | 2018-04-13 15:13 | 25.7935 | Oxy5 (PSt7-10) | 2018-04-04 12:42 | default | 170.5295 | μmol/L | 28.5856 | °C | 1003 | hPa | Humid | 35 | 0 | 0 | 22.139 | 148619.0767 | 225525.9654 | 30.6166 | 27
328098 | 2018-04-13 15:13 | 25.8102 | Oxy5 (PSt7-10) | 2018-04-04 12:42 | default | 170.5462 | μmol/L | 28.5853 | °C | 1003 | hPa | Humid | 35 | 0 | 0 | 22.138 | 148617.9973 | 225523.3825 | 30.6166 | 27
328106 | 2018-04-13 15:13 | 25.8267 | Oxy5 (PSt7-10) | 2018-04-04 12:42 | default | 170.566 | μmol/L | 28.5757 | °C | 1003 | hPa | Humid | 35 | 0 | 0 | 22.14 | 148619.8485 | 225526.3047 | 30.6166 | 27
328120 | 2018-04-13 15:13 | 25.8431 | Oxy5 (PSt7-10) | 2018-04-04 12:42 | default | 170.5545 | μmol/L | 28.5779 | °C | 1003 | hPa | Humid | 35 | 0 | 0 | 22.14 | 148614.23 | 225521.3622 | 30.6166 | 27
328125 | 2018-04-13 15:13 | 25.8602 | Oxy5 (PSt7-10) | 2018-04-04 12:42 | default | 170.6708 | μmol/L | 28.5639 | °C | 1003 | hPa | Humid | 35 | 0 | 0 | 22.137 | 148616.9844 | 225520.537 | 30.6166 | 27
328140 | 2018-04-13 15:13 | 25.8774 | Oxy5 (PSt7-10) | 2018-04-04 12:42 | default | 170.5482 | μmol/L | 28.5734 | °C | 1003 | hPa | Humid | 35 | 0 | 0 | 22.142 | 148622.6733 | 225522.8618 | 30.6166 | 27
328146 | 2018-04-13 15:13 | 25.8931 | Oxy5 (PSt7-10) | 2018-04-04 12:42 | default | 170.5779 | μmol/L | 28.5705 | °C | 1003 | hPa | Humid | 35 | 0 | 0 | 22.141 | 148612.9881 | 225516.6247 | 30.6166 | 27
328161 | 2018-04-13 15:13 | 25.9097 | Oxy5 (PSt7-10) | 2018-04-04 12:42 | default | 170.6696 | μmol/L | 28.5526 | °C | 1003 | hPa | Humid | 35 | 0 | 0 | 22.141 | 148604.1614 | 225517.5311 | 30.6166 | 27
328166 | 2018-04-13 15:13 | 25.9263 | Oxy5 (PSt7-10) | 2018-04-04 12:42 | default | 170.6588 | μmol/L | 28.5576 | °C | 1003 | hPa | Humid | 35 | 0 | 0 | 22.14 | 148624.3331 | 225519.858 | 30.6166 | 27
328178 | 2018-04-13 15:13 | 25.943 | Oxy5 (PSt7-10) | 2018-04-04 12:42 | default | 170.6228 | μmol/L | 28.5531 | °C | 1003 | hPa | Humid | 35 | 0 | 0 | 22.144 | 148620.3718 | 225521.685 | 30.6166 | 27
328184 | 2018-04-13 15:13 | 25.9596 | Oxy5 (PSt7-10) | 2018-04-04 12:42 | default | 170.4574 | μmol/L | 28.5911 | °C | 1003 | hPa | Humid | 35 | 0 | 0 | 22.142 | 148634.0022 | 225518.1144 | 30.6166 | 27
328201 | 2018-04-13 15:13 | 25.9767 | Oxy5 (PSt7-10) | 2018-04-04 12:42 | default | 170.4671 | μmol/L | 28.5892 | °C | 1003 | hPa | Humid | 35 | 0 | 0 | 22.142 | 148636.0816 | 225523.7588 | 30.6166 | 27
328209 | 2018-04-13 15:13 | 25.9933 | Oxy5 (PSt7-10) | 2018-04-04 12:42 | default | 170.521 | μmol/L | 28.5873 | °C | 1003 | hPa | Humid | 35 | 0 | 0 | 22.139 | 148626.1025 | 225521.1849 | 30.6166 | 27
328214 | 2018-04-13 15:13 | 26.0096 | Oxy5 (PSt7-10) | 2018-04-04 12:42 | default | 170.48 | μmol/L | 28.581 | °C | 1003 | hPa | Humid | 35 | 0 | 0 | 22.144 | 148632.7843 | 225518.2592 | 30.6166 | 27
328223 | 2018-04-13 15:13 | 26.0261 | Oxy5 (PSt7-10) | 2018-04-04 12:42 | default | 170.5064 | μmol/L | 28.5787 | °C | 1003 | hPa | Humid | 35 | 0 | 0 | 22.143 | 148628.6578 | 225505.6471 | 30.6166 | 27
328240 | 2018-04-13 15:13 | 26.0435 | Oxy5 (PSt7-10) | 2018-04-04 12:42 | default | 170.5641 | μmol/L | 28.5732 | °C | 1003 | hPa | Humid | 35 | 0 | 0 | 22.141 | 148641.9286 | 225529.868 | 30.6166 | 27
328247 | 2018-04-13 15:13 | 26.0598 | Oxy5 (PSt7-10) | 2018-04-04 12:42 | default | 170.5902 | μmol/L | 28.5681 | °C | 1003 | hPa | Humid | 35 | 0 | 0 | 22.141 | 148635.2564 | 225518.2505 | 30.6166 | 27
328259 | 2018-04-13 15:13 | 26.077 | Oxy5 (PSt7-10) | 2018-04-04 12:42 | default | 170.5482 | μmol/L | 28.5676 | °C | 1003 | hPa | Humid | 35 | 0 | 0 | 22.144 | 148628.563 | 225516.0559 | 30.6166 | 27
328263 | 2018-04-13 15:13 | 26.0934 | Oxy5 (PSt7-10) | 2018-04-04 12:42 | default | 170.6042 | μmol/L | 28.5596 | °C | 1003 | hPa | Humid | 35 | 0 | 0 | 22.143 | 148623.9284 | 225512.1451 | 30.6166 | 27
328277 | 2018-04-13 15:13 | 26.1098 | Oxy5 (PSt7-10) | 2018-04-04 12:42 | default | 170.443 | μmol/L | 28.5824 | °C | 1003 | hPa | Humid | 35 | 0 | 0 | 22.146 | 148626.2723 | 225513.3176 | 30.6166 | 27
328286 | 2018-04-13 15:13 | 26.1263 | Oxy5 (PSt7-10) | 2018-04-04 12:42 | default | 170.4269 | μmol/L | 28.5884 | °C | 1003 | hPa | Humid | 35 | 0 | 0 | 22.145 | 148613.4297 | 225506.5412 | 30.6166 | 27
328299 | 2018-04-13 15:13 | 26.143 | Oxy5 (PSt7-10) | 2018-04-04 12:42 | default | 170.5574 | μmol/L | 28.5687 | °C | 1003 | hPa | Humid | 35 | 0 | 0 | 22.143 | 148613.3012 | 225512.7425 | 30.6166 | 27
328303 | 2018-04-13 15:13 | 26.1595 | Oxy5 (PSt7-10) | 2018-04-04 12:42 | default | 170.5319 | μmol/L | 28.5708 | °C | 1003 | hPa | Humid | 35 | 0 | 0 | 22.144 | 148613.1939 | 225504.7269 | 30.6166 | 27
328318 | 2018-04-13 15:13 | 26.1768 | Oxy5 (PSt7-10) | 2018-04-04 12:42 | default | 170.4769 | μmol/L | 28.5787 | °C | 1003 | hPa | Humid | 35 | 0 | 0 | 22.145 | 148616.7737 | 225504.7149 | 30.6166 | 27
328325 | 2018-04-13 15:13 | 26.193 | Oxy5 (PSt7-10) | 2018-04-04 12:42 | default | 170.5124 | μmol/L | 28.566 | °C | 1003 | hPa | Humid | 35 | 0 | 0 | 22.147 | 148622.9607 | 225503.1287 | 30.6166 | 27
328342 | 2018-04-13 15:13 | 26.2102 | Oxy5 (PSt7-10) | 2018-04-04 12:42 | default | 170.5166 | μmol/L | 28.5738 | °C | 1003 | hPa | Humid | 35 | 0 | 0 | 22.144 | 148623.0994 | 225503.0496 | 30.6166 | 27
328346 | 2018-04-13 15:13 | 26.2267 | Oxy5 (PSt7-10) | 2018-04-04 12:42 | default | 170.4879 | μmol/L | 28.5737 | °C | 1003 | hPa | Humid | 35 | 0 | 0 | 22.146 | 148623.4705 | 225513.9475 | 30.6166 | 27
328354 | 2018-04-13 15:13 | 26.2432 | Oxy5 (PSt7-10) | 2018-04-04 12:42 | default | 170.5538 | μmol/L | 28.5666 | °C | 1003 | hPa | Humid | 35 | 0 | 0 | 22.144 | 148627.989 | 225500.9923 | 30.6166 | 27
328364 | 2018-04-13 15:13 | 26.2601 | Oxy5 (PSt7-10) | 2018-04-04 12:42 | default | 170.5291 | μmol/L | 28.5628 | °C | 1003 | hPa | Humid | 35 | 0 | 0 | 22.147 | 148631.0921 | 225500.8328 | 30.6166 | 27
328380 | 2018-04-13 15:13 | 26.2763 | Oxy5 (PSt7-10) | 2018-04-04 12:42 | default | 170.4407 | μmol/L | 28.5829 | °C | 1003 | hPa | Humid | 35 | 0 | 0 | 22.146 | 148627.8838 | 225499.4986 | 30.6166 | 27
328390 | 2018-04-13 15:13 | 26.2936 | Oxy5 (PSt7-10) | 2018-04-04 12:42 | default | 170.4721 | μmol/L | 28.5739 | °C | 1003 | hPa | Humid | 35 | 0 | 0 | 22.147 | 148630.7219 | 225498.8267 | 30.6166 | 27
328400 | 2018-04-13 15:13 | 26.3095 | Oxy5 (PSt7-10) | 2018-04-04 12:42 | default | 170.478 | μmol/L | 28.5756 | °C | 1003 | hPa | Humid | 35 | 0 | 0 | 22.146 | 148618.629 | 225500.9842 | 30.6166 | 27
328408 | 2018-04-13 15:13 | 26.3266 | Oxy5 (PSt7-10) | 2018-04-04 12:42 | default | 170.4639 | μmol/L | 28.5812 | °C | 1003 | hPa | Humid | 35 | 0 | 0 | 22.145 | 148615.2496 | 225499.2558 | 30.6166 | 27
328420 | 2018-04-13 15:13 | 26.3434 | Oxy5 (PSt7-10) | 2018-04-04 12:42 | default | 170.4705 | μmol/L | 28.5857 | °C | 1003 | hPa | Humid | 35 | 0 | 0 | 22.143 | 148619.6201 | 225502.5605 | 30.6166 | 27
328423 | 2018-04-13 15:13 | 26.36 | Oxy5 (PSt7-10) | 2018-04-04 12:42 | default | 170.5237 | μmol/L | 28.5753 | °C | 1003 | hPa | Humid | 35 | 0 | 0 | 22.143 | 148618.2936 | 225494.6233 | 30.6166 | 27
328441 | 2018-04-13 15:14 | 26.3765 | Oxy5 (PSt7-10) | 2018-04-04 12:42 | default | 170.5151 | μmol/L | 28.5712 | °C | 1003 | hPa | Humid | 35 | 0 | 0 | 22.145 | 148619.0332 | 225498.9028 | 30.6166 | 27
328446 | 2018-04-13 15:14 | 26.3935 | Oxy5 (PSt7-10) | 2018-04-04 12:42 | default | 170.4686 | μmol/L | 28.5746 | °C | 1003 | hPa | Humid | 35 | 0 | 0 | 22.147 | 148633.6121 | 225499.2967 | 30.6166 | 27
328459 | 2018-04-13 15:14 | 26.4105 | Oxy5 (PSt7-10) | 2018-04-04 12:42 | default | 170.5068 | μmol/L | 28.5642 | °C | 1003 | hPa | Humid | 35 | 0 | 0 | 22.148 | 148632.4745 | 225491.6787 | 30.6166 | 27
328469 | 2018-04-13 15:14 | 26.4269 | Oxy5 (PSt7-10) | 2018-04-04 12:42 | default | 170.4929 | μmol/L | 28.567 | °C | 1003 | hPa | Humid | 35 | 0 | 0 | 22.148 | 148635.105 | 225501.8935 | 30.6166 | 27
328479 | 2018-04-13 15:14 | 26.4434 | Oxy5 (PSt7-10) | 2018-04-04 12:42 | default | 170.5655 | μmol/L | 28.5643 | °C | 1003 | hPa | Humid | 35 | 0 | 0 | 22.144 | 148620.5647 | 225496.7122 | 30.6166 | 27
328486 | 2018-04-13 15:14 | 26.4601 | Oxy5 (PSt7-10) | 2018-04-04 12:42 | default | 170.5006 | μmol/L | 28.5712 | °C | 1003 | hPa | Humid | 35 | 0 | 0 | 22.146 | 148625.8493 | 225501.586 | 30.6166 | 27
328496 | 2018-04-13 15:14 | 26.4773 | Oxy5 (PSt7-10) | 2018-04-04 12:42 | default | 170.5014 | μmol/L | 28.5595 | °C | 1003 | hPa | Humid | 35 | 0 | 0 | 22.15 | 148634.6006 | 225499.2259 | 30.6166 | 27
328509 | 2018-04-13 15:14 | 26.4936 | Oxy5 (PSt7-10) | 2018-04-04 12:42 | default | 170.5614 | μmol/L | 28.5593 | °C | 1003 | hPa | Humid | 35 | 0 | 0 | 22.146 | 148628.6105 | 225486.3854 | 30.6166 | 27
328514 | 2018-04-13 15:14 | 26.5095 | Oxy5 (PSt7-10) | 2018-04-04 12:42 | default | 170.5165 | μmol/L | 28.5623 | °C | 1003 | hPa | Humid | 35 | 0 | 0 | 22.148 | 148633.8369 | 225491.4929 | 30.6166 | 27
328528 | 2018-04-13 15:14 | 26.5269 | Oxy5 (PSt7-10) | 2018-04-04 12:42 | default | 170.5262 | μmol/L | 28.5662 | °C | 1003 | hPa | Humid | 35 | 0 | 0 | 22.146 | 148632.9228 | 225506.6217 | 30.6166 | 27
328535 | 2018-04-13 15:14 | 26.5436 | Oxy5 (PSt7-10) | 2018-04-04 12:42 | default | 170.5217 | μmol/L | 28.5671 | °C | 1003 | hPa | Humid | 35 | 0 | 0 | 22.146 | 148628.9208 | 225485.2784 | 30.6166 | 27
328551 | 2018-04-13 15:14 | 26.5598 | Oxy5 (PSt7-10) | 2018-04-04 12:42 | default | 170.518 | μmol/L | 28.5592 | °C | 1003 | hPa | Humid | 35 | 0 | 0 | 22.149 | 148632.0546 | 225496.7635 | 30.6166 | 27
328553 | 2018-04-13 15:14 | 26.5762 | Oxy5 (PSt7-10) | 2018-04-04 12:42 | default | 170.4478 | μmol/L | 28.5729 | °C | 1003 | hPa | Humid | 35 | 0 | 0 | 22.149 | 148620.1148 | 225490.9221 | 30.6166 | 27
328570 | 2018-04-13 15:14 | 26.5936 | Oxy5 (PSt7-10) | 2018-04-04 12:42 | default | 170.5186 | μmol/L | 28.5591 | °C | 1003 | hPa | Humid | 35 | 0 | 0 | 22.149 | 148632.678 | 225489.9633 | 30.6166 | 27
328582 | 2018-04-13 15:14 | 26.6105 | Oxy5 (PSt7-10) | 2018-04-04 12:42 | default | 170.363 | μmol/L | 28.5837 | °C | 1003 | hPa | Humid | 35 | 0 | 0 | 22.151 | 148641.2314 | 225492.503 | 30.6166 | 27
328583 | 2018-04-13 15:14 | 26.6264 | Oxy5 (PSt7-10) | 2018-04-04 12:42 | default | 170.444 | μmol/L | 28.5765 | °C | 1003 | hPa | Humid | 35 | 0 | 0 | 22.148 | 148640.9763 | 225485.7213 | 30.6166 | 27
328598 | 2018-04-13 15:14 | 26.6432 | Oxy5 (PSt7-10) | 2018-04-04 12:42 | default | 170.4439 | μmol/L | 28.5794 | °C | 1003 | hPa | Humid | 35 | 0 | 0 | 22.147 | 148643.9336 | 225500.0038 | 30.6166 | 27
328605 | 2018-04-13 15:14 | 26.66 | Oxy5 (PSt7-10) | 2018-04-04 12:42 | default | 170.4316 | μmol/L | 28.5789 | °C | 1003 | hPa | Humid | 35 | 0 | 0 | 22.148 | 148652.4069 | 225495.3411 | 30.6166 | 27
328617 | 2018-04-13 15:14 | 26.6763 | Oxy5 (PSt7-10) | 2018-04-04 12:42 | default | 170.4111 | μmol/L | 28.58 | °C | 1003 | hPa | Humid | 35 | 0 | 0 | 22.149 | 148648.1988 | 225491.0669 | 30.6166 | 27
328628 | 2018-04-13 15:14 | 26.6934 | Oxy5 (PSt7-10) | 2018-04-04 12:42 | default | 170.44 | μmol/L | 28.5859 | °C | 1003 | hPa | Humid | 35 | 0 | 0 | 22.145 | 148653.0737 | 225491.383 | 30.6166 | 27
328641 | 2018-04-13 15:14 | 26.7098 | Oxy5 (PSt7-10) | 2018-04-04 12:42 | default | 170.4602 | μmol/L | 28.5676 | °C | 1003 | hPa | Humid | 35 | 0 | 0 | 22.15 | 148647.7715 | 225492.5157 | 30.6166 | 27
328646 | 2018-04-13 15:14 | 26.7262 | Oxy5 (PSt7-10) | 2018-04-04 12:42 | default | 170.3698 | μmol/L | 28.5824 | °C | 1003 | hPa | Humid | 35 | 0 | 0 | 22.151 | 148657.0225 | 225500.9663 | 30.6166 | 27
328655 | 2018-04-13 15:14 | 26.7432 | Oxy5 (PSt7-10) | 2018-04-04 12:42 | default | 170.3922 | μmol/L | 28.578 | °C | 1003 | hPa | Humid | 35 | 0 | 0 | 22.151 | 148656.2498 | 225493.3923 | 30.6166 | 27
328666 | 2018-04-13 15:14 | 26.76 | Oxy5 (PSt7-10) | 2018-04-04 12:42 | default | 170.4734 | μmol/L | 28.565 | °C | 1003 | hPa | Humid | 35 | 0 | 0 | 22.15 | 148649.8041 | 225490.0723 | 30.6166 | 27
328674 | 2018-04-13 15:14 | 26.7769 | Oxy5 (PSt7-10) | 2018-04-04 12:42 | default | 170.4319 | μmol/L | 28.5674 | °C | 1003 | hPa | Humid | 35 | 0 | 0 | 22.152 | 148649.291 | 225494.0031 | 30.6166 | 27
328691 | 2018-04-13 15:14 | 26.7934 | Oxy5 (PSt7-10) | 2018-04-04 12:42 | default | 170.3521 | μmol/L | 28.5772 | °C | 1003 | hPa | Humid | 35 | 0 | 0 | 22.154 | 148654.9999 | 225494.8338 | 30.6166 | 27
328702 | 2018-04-13 15:14 | 26.8097 | Oxy5 (PSt7-10) | 2018-04-04 12:42 | default | 170.3601 | μmol/L | 28.5757 | °C | 1003 | hPa | Humid | 35 | 0 | 0 | 22.154 | 148652.6579 | 225488.0689 | 30.6166 | 27
328704 | 2018-04-13 15:14 | 26.8264 | Oxy5 (PSt7-10) | 2018-04-04 12:42 | default | 170.4244 | μmol/L | 28.566 | °C | 1003 | hPa | Humid | 35 | 0 | 0 | 22.153 | 148652.5869 | 225496.7435 | 30.6166 | 27
328717 | 2018-04-13 15:14 | 26.8429 | Oxy5 (PSt7-10) | 2018-04-04 12:42 | default | 170.4388 | μmol/L | 28.5574 | °C | 1003 | hPa | Humid | 35 | 0 | 0 | 22.155 | 148664.3356 | 225488.5394 | 30.6166 | 27
328724 | 2018-04-13 15:14 | 26.86 | Oxy5 (PSt7-10) | 2018-04-04 12:42 | default | 170.4863 | μmol/L | 28.5596 | °C | 1003 | hPa | Humid | 35 | 0 | 0 | 22.151 | 148663.5588 | 225484.8846 | 30.6166 | 27
328736 | 2018-04-13 15:14 | 26.8766 | Oxy5 (PSt7-10) | 2018-04-04 12:42 | default | 170.4397 | μmol/L | 28.5544 | °C | 1003 | hPa | Humid | 35 | 0 | 0 | 22.156 | 148665.3361 | 225489.9359 | 30.6166 | 27
328749 | 2018-04-13 15:14 | 26.8932 | Oxy5 (PSt7-10) | 2018-04-04 12:42 | default | 170.4543 | μmol/L | 28.5544 | °C | 1003 | hPa | Humid | 35 | 0 | 0 | 22.155 | 148671.7377 | 225490.5245 | 30.6166 | 27
328759 | 2018-04-13 15:14 | 26.9099 | Oxy5 (PSt7-10) | 2018-04-04 12:42 | default | 170.2753 | μmol/L | 28.5865 | °C | 1003 | hPa | Humid | 35 | 0 | 0 | 22.156 | 148681.053 | 225487.5743 | 30.6166 | 27
328763 | 2018-04-13 15:14 | 26.9262 | Oxy5 (PSt7-10) | 2018-04-04 12:42 | default | 170.3668 | μmol/L | 28.5801 | °C | 1003 | hPa | Humid | 35 | 0 | 0 | 22.152 | 148676.2345 | 225491.6365 | 30.6166 | 27
328780 | 2018-04-13 15:14 | 26.9434 | Oxy5 (PSt7-10) | 2018-04-04 12:42 | default | 170.3166 | μmol/L | 28.5755 | °C | 1003 | hPa | Humid | 35 | 0 | 0 | 22.157 | 148673.2076 | 225493.9867 | 30.6166 | 27
328787 | 2018-04-13 15:14 | 26.9597 | Oxy5 (PSt7-10) | 2018-04-04 12:42 | default | 170.3219 | μmol/L | 28.5774 | °C | 1003 | hPa | Humid | 35 | 0 | 0 | 22.156 | 148671.2168 | 225497.332 | 30.6166 | 27
328796 | 2018-04-13 15:14 | 26.977 | Oxy5 (PSt7-10) | 2018-04-04 12:42 | default | 170.3373 | μmol/L | 28.5744 | °C | 1003 | hPa | Humid | 35 | 0 | 0 | 22.156 | 148680.2901 | 225501.5378 | 30.6166 | 27
328806 | 2018-04-13 15:14 | 26.9932 | Oxy5 (PSt7-10) | 2018-04-04 12:42 | default | 170.3304 | μmol/L | 28.5786 | °C | 1003 | hPa | Humid | 35 | 0 | 0 | 22.155 | 148669.927 | 225491.6894 | 30.6166 | 27
328819 | 2018-04-13 15:14 | 27.0095 | Oxy5 (PSt7-10) | 2018-04-04 12:42 | default | 170.3018 | μmol/L | 28.5698 | °C | 1003 | hPa | Humid | 35 | 0 | 0 | 22.16 | 148688.4949 | 225494.6628 | 30.6166 | 27
328831 | 2018-04-13 15:14 | 27.0267 | Oxy5 (PSt7-10) | 2018-04-04 12:42 | default | 170.2843 | μmol/L | 28.5704 | °C | 1003 | hPa | Humid | 35 | 0 | 0 | 22.161 | 148683.6942 | 225496.4095 | 30.6166 | 27
328835 | 2018-04-13 15:14 | 27.0434 | Oxy5 (PSt7-10) | 2018-04-04 12:42 | default | 170.2984 | μmol/L | 28.5619 | °C | 1003 | hPa | Humid | 35 | 0 | 0 | 22.163 | 148701.3961 | 225500.2405 | 30.6166 | 27
328845 | 2018-04-13 15:14 | 27.0601 | Oxy5 (PSt7-10) | 2018-04-04 12:42 | default | 170.3185 | μmol/L | 28.578 | °C | 1003 | hPa | Humid | 35 | 0 | 0 | 22.156 | 148697.7974 | 225480.6453 | 30.6166 | 27
328860 | 2018-04-13 15:14 | 27.0773 | Oxy5 (PSt7-10) | 2018-04-04 12:42 | default | 170.3066 | μmol/L | 28.5717 | °C | 1003 | hPa | Humid | 35 | 0 | 0 | 22.159 | 148705.487 | 225486.4509 | 30.6166 | 27
328870 | 2018-04-13 15:14 | 27.0935 | Oxy5 (PSt7-10) | 2018-04-04 12:42 | default | 170.2844 | μmol/L | 28.5732 | °C | 1003 | hPa | Humid | 35 | 0 | 0 | 22.16 | 148706.5367 | 225490.0772 | 30.6166 | 27
328881 | 2018-04-13 15:14 | 27.1105 | Oxy5 (PSt7-10) | 2018-04-04 12:42 | default | 170.2306 | μmol/L | 28.5837 | °C | 1003 | hPa | Humid | 35 | 0 | 0 | 22.16 | 148707.2394 | 225484.9256 | 30.6166 | 27
328884 | 2018-04-13 15:14 | 27.1261 | Oxy5 (PSt7-10) | 2018-04-04 12:42 | default | 170.3252 | μmol/L | 28.5624 | °C | 1003 | hPa | Humid | 35 | 0 | 0 | 22.161 | 148709.818 | 225481.076 | 30.6166 | 27
328893 | 2018-04-13 15:14 | 27.1429 | Oxy5 (PSt7-10) | 2018-04-04 12:42 | default | 170.2867 | μmol/L | 28.5642 | °C | 1003 | hPa | Humid | 35 | 0 | 0 | 22.163 | 148715.7717 | 225486.2969 | 30.6166 | 27
328908 | 2018-04-13 15:14 | 27.1603 | Oxy5 (PSt7-10) | 2018-04-04 12:42 | default | 170.258 | μmol/L | 28.5669 | °C | 1003 | hPa | Humid | 35 | 0 | 0 | 22.164 | 148717.7904 | 225485.7466 | 30.6166 | 27
328921 | 2018-04-13 15:14 | 27.1767 | Oxy5 (PSt7-10) | 2018-04-04 12:42 | default | 170.2059 | μmol/L | 28.5771 | °C | 1003 | hPa | Humid | 35 | 0 | 0 | 22.164 | 148717.7581 | 225487.7078 | 30.6166 | 27
328926 | 2018-04-13 15:14 | 27.1936 | Oxy5 (PSt7-10) | 2018-04-04 12:42 | default | 170.2996 | μmol/L | 28.5559 | °C | 1003 | hPa | Humid | 35 | 0 | 0 | 22.165 | 148712.4924 | 225483.563 | 30.6166 | 27
328940 | 2018-04-13 15:14 | 27.2107 | Oxy5 (PSt7-10) | 2018-04-04 12:42 | default | 170.3045 | μmol/L | 28.5578 | °C | 1003 | hPa | Humid | 35 | 0 | 0 | 22.164 | 148710.6295 | 225475.4314 | 30.6166 | 27
328948 | 2018-04-13 15:14 | 27.2261 | Oxy5 (PSt7-10) | 2018-04-04 12:42 | default | 170.3516 | μmol/L | 28.5515 | °C | 1003 | hPa | Humid | 35 | 0 | 0 | 22.163 | 148698.1745 | 225474.9421 | 30.6166 | 27
328954 | 2018-04-13 15:14 | 27.243 | Oxy5 (PSt7-10) | 2018-04-04 12:42 | default | 170.1567 | μmol/L | 28.581 | °C | 1003 | hPa | Humid | 35 | 0 | 0 | 22.166 | 148707.1432 | 225480.2878 | 30.6166 | 27
328968 | 2018-04-13 15:14 | 27.2602 | Oxy5 (PSt7-10) | 2018-04-04 12:42 | default | 170.2068 | μmol/L | 28.5769 | °C | 1003 | hPa | Humid | 35 | 0 | 0 | 22.164 | 148716.3567 | 225482.459 | 30.6166 | 27
328980 | 2018-04-13 15:14 | 27.2766 | Oxy5 (PSt7-10) | 2018-04-04 12:42 | default | 170.216 | μmol/L | 28.5722 | °C | 1003 | hPa | Humid | 35 | 0 | 0 | 22.165 | 148721.0742 | 225481.1502 | 30.6166 | 27
328986 | 2018-04-13 15:14 | 27.2928 | Oxy5 (PSt7-10) | 2018-04-04 12:42 | default | 170.2012 | μmol/L | 28.5723 | °C | 1003 | hPa | Humid | 35 | 0 | 0 | 22.166 | 148729.5013 | 225483.3521 | 30.6166 | 27
329000 | 2018-04-13 15:14 | 27.3101 | Oxy5 (PSt7-10) | 2018-04-04 12:42 | default | 170.1326 | μmol/L | 28.5799 | °C | 1003 | hPa | Humid | 35 | 0 | 0 | 22.168 | 148720.0372 | 225471.2405 | 30.6166 | 27
329004 | 2018-04-13 15:14 | 27.3265 | Oxy5 (PSt7-10) | 2018-04-04 12:42 | default | 170.2464 | μmol/L | 28.5692 | °C | 1003 | hPa | Humid | 35 | 0 | 0 | 22.164 | 148716.9534 | 225486.8574 | 30.6166 | 27
329016 | 2018-04-13 15:14 | 27.3437 | Oxy5 (PSt7-10) | 2018-04-04 12:42 | default | 170.1882 | μmol/L | 28.5719 | °C | 1003 | hPa | Humid | 35 | 0 | 0 | 22.167 | 148723.579 | 225472.0632 | 30.6166 | 27
329025 | 2018-04-13 15:14 | 27.3601 | Oxy5 (PSt7-10) | 2018-04-04 12:42 | default | 170.249 | μmol/L | 28.5772 | °C | 1003 | hPa | Humid | 35 | 0 | 0 | 22.161 | 148723.5007 | 225477.6493 | 30.6166 | 27
329037 | 2018-04-13 15:15 | 27.3763 | Oxy5 (PSt7-10) | 2018-04-04 12:42 | default | 170.1777 | μmol/L | 28.574 | °C | 1003 | hPa | Humid | 35 | 0 | 0 | 22.167 | 148722.2119 | 225482.3138 | 30.6166 | 27
329047 | 2018-04-13 15:15 | 27.3936 | Oxy5 (PSt7-10) | 2018-04-04 12:42 | default | 170.2092 | μmol/L | 28.5707 | °C | 1003 | hPa | Humid | 35 | 0 | 0 | 22.166 | 148722.9176 | 225477.8928 | 30.6166 | 27
329053 | 2018-04-13 15:15 | 27.4098 | Oxy5 (PSt7-10) | 2018-04-04 12:42 | default | 170.2819 | μmol/L | 28.5622 | °C | 1003 | hPa | Humid | 35 | 0 | 0 | 22.164 | 148712.0539 | 225472.0203 | 30.6166 | 27
329064 | 2018-04-13 15:15 | 27.4262 | Oxy5 (PSt7-10) | 2018-04-04 12:42 | default | 170.1478 | μmol/L | 28.5741 | °C | 1003 | hPa | Humid | 35 | 0 | 0 | 22.169 | 148716.3017 | 225475.3961 | 30.6166 | 27
329081 | 2018-04-13 15:15 | 27.4434 | Oxy5 (PSt7-10) | 2018-04-04 12:42 | default | 170.2155 | μmol/L | 28.5752 | °C | 1003 | hPa | Humid | 35 | 0 | 0 | 22.164 | 148721.6837 | 225475.4214 | 30.6166 | 27
329091 | 2018-04-13 15:15 | 27.4598 | Oxy5 (PSt7-10) | 2018-04-04 12:42 | default | 170.2426 | μmol/L | 28.5642 | °C | 1003 | hPa | Humid | 35 | 0 | 0 | 22.166 | 148715.0201 | 225468.6384 | 30.6166 | 27
329094 | 2018-04-13 15:15 | 27.4768 | Oxy5 (PSt7-10) | 2018-04-04 12:42 | default | 170.1438 | μmol/L | 28.5749 | °C | 1003 | hPa | Humid | 35 | 0 | 0 | 22.169 | 148728.5757 | 225468.5651 | 30.6166 | 27
329105 | 2018-04-13 15:15 | 27.4931 | Oxy5 (PSt7-10) | 2018-04-04 12:42 | default | 170.1938 | μmol/L | 28.5766 | °C | 1003 | hPa | Humid | 35 | 0 | 0 | 22.165 | 148721.5014 | 225469.8814 | 30.6166 | 27
329118 | 2018-04-13 15:15 | 27.5104 | Oxy5 (PSt7-10) | 2018-04-04 12:42 | default | 170.1769 | μmol/L | 28.5713 | °C | 1003 | hPa | Humid | 35 | 0 | 0 | 22.168 | 148728.2314 | 225473.8457 | 30.6166 | 27
329127 | 2018-04-13 15:15 | 27.5267 | Oxy5 (PSt7-10) | 2018-04-04 12:42 | default | 170.2686 | μmol/L | 28.5533 | °C | 1003 | hPa | Humid | 35 | 0 | 0 | 22.168 | 148720.1409 | 225465.544 | 30.6166 | 27
329133 | 2018-04-13 15:15 | 27.543 | Oxy5 (PSt7-10) | 2018-04-04 12:42 | default | 170.2063 | μmol/L | 28.5626 | °C | 1003 | hPa | Humid | 35 | 0 | 0 | 22.169 | 148725.9249 | 225470.7401 | 30.6166 | 27
329143 | 2018-04-13 15:15 | 27.5601 | Oxy5 (PSt7-10) | 2018-04-04 12:42 | default | 170.1293 | μmol/L | 28.5806 | °C | 1003 | hPa | Humid | 35 | 0 | 0 | 22.168 | 148732.3873 | 225474.3235 | 30.6166 | 27
329154 | 2018-04-13 15:15 | 27.5768 | Oxy5 (PSt7-10) | 2018-04-04 12:42 | default | 170.1882 | μmol/L | 28.5691 | °C | 1003 | hPa | Humid | 35 | 0 | 0 | 22.168 | 148732.1222 | 225471.2909 | 30.6166 | 27
329171 | 2018-04-13 15:15 | 27.5933 | Oxy5 (PSt7-10) | 2018-04-04 12:42 | default | 170.1356 | μmol/L | 28.5793 | °C | 1003 | hPa | Humid | 35 | 0 | 0 | 22.168 | 148727.3408 | 225473.7262 | 30.6166 | 27
329174 | 2018-04-13 15:15 | 27.6095 | Oxy5 (PSt7-10) | 2018-04-04 12:42 | default | 170.1083 | μmol/L | 28.5789 | °C | 1003 | hPa | Humid | 35 | 0 | 0 | 22.17 | 148730.1436 | 225463.4166 | 30.6166 | 27
329188 | 2018-04-13 15:15 | 27.6268 | Oxy5 (PSt7-10) | 2018-04-04 12:42 | default | 170.1298 | μmol/L | 28.5833 | °C | 1003 | hPa | Humid | 35 | 0 | 0 | 22.167 | 148715.5497 | 225468.62 | 30.6166 | 27
329199 | 2018-04-13 15:15 | 27.6429 | Oxy5 (PSt7-10) | 2018-04-04 12:42 | default | 170.2264 | μmol/L | 28.5645 | °C | 1003 | hPa | Humid | 35 | 0 | 0 | 22.167 | 148715.7619 | 225464.7319 | 30.6166 | 27
329207 | 2018-04-13 15:15 | 27.6594 | Oxy5 (PSt7-10) | 2018-04-04 12:42 | default | 170.1768 | μmol/L | 28.5627 | °C | 1003 | hPa | Humid | 35 | 0 | 0 | 22.171 | 148719.9108 | 225469.4072 | 30.6166 | 27
329219 | 2018-04-13 15:15 | 27.6769 | Oxy5 (PSt7-10) | 2018-04-04 12:42 | default | 170.2132 | μmol/L | 28.5613 | °C | 1003 | hPa | Humid | 35 | 0 | 0 | 22.169 | 148731.9243 | 225481.3328 | 30.6166 | 27
329227 | 2018-04-13 15:15 | 27.6937 | Oxy5 (PSt7-10) | 2018-04-04 12:42 | default | 170.1845 | μmol/L | 28.5698 | °C | 1003 | hPa | Humid | 35 | 0 | 0 | 22.168 | 148732.7182 | 225470.8821 | 30.6166 | 27
329241 | 2018-04-13 15:15 | 27.7103 | Oxy5 (PSt7-10) | 2018-04-04 12:42 | default | 170.1004 | μmol/L | 28.5919 | °C | 1003 | hPa | Humid | 35 | 0 | 0 | 22.166 | 148732.3885 | 225461.3086 | 30.6166 | 27
329244 | 2018-04-13 15:15 | 27.7267 | Oxy5 (PSt7-10) | 2018-04-04 12:42 | default | 170.1605 | μmol/L | 28.5802 | °C | 1003 | hPa | Humid | 35 | 0 | 0 | 22.166 | 148730.3931 | 225465.9125 | 30.6166 | 27
329253 | 2018-04-13 15:15 | 27.7431 | Oxy5 (PSt7-10) | 2018-04-04 12:42 | default | 170.1333 | μmol/L | 28.5712 | °C | 1003 | hPa | Humid | 35 | 0 | 0 | 22.171 | 148721.1443 | 225463.6255 | 30.6166 | 27
329265 | 2018-04-13 15:15 | 27.7601 | Oxy5 (PSt7-10) | 2018-04-04 12:42 | default | 170.1805 | μmol/L | 28.5706 | °C | 1003 | hPa | Humid | 35 | 0 | 0 | 22.168 | 148736.4184 | 225469.0738 | 30.6166 | 27
329275 | 2018-04-13 15:15 | 27.7762 | Oxy5 (PSt7-10) | 2018-04-04 12:42 | default | 170.1285 | μmol/L | 28.5779 | °C | 1003 | hPa | Humid | 35 | 0 | 0 | 22.169 | 148735.9342 | 225456.2372 | 30.6166 | 27
329286 | 2018-04-13 15:15 | 27.7932 | Oxy5 (PSt7-10) | 2018-04-04 12:42 | default | 170.1465 | μmol/L | 28.5743 | °C | 1003 | hPa | Humid | 35 | 0 | 0 | 22.169 | 148729.7745 | 225461.6341 | 30.6166 | 27
329301 | 2018-04-13 15:15 | 27.8098 | Oxy5 (PSt7-10) | 2018-04-04 12:42 | default | 170.1643 | μmol/L | 28.568 | °C | 1003 | hPa | Humid | 35 | 0 | 0 | 22.17 | 148739.0853 | 225460.7752 | 30.6166 | 27
329303 | 2018-04-13 15:15 | 27.8261 | Oxy5 (PSt7-10) | 2018-04-04 12:42 | default | 170.2539 | μmol/L | 28.5533 | °C | 1003 | hPa | Humid | 35 | 0 | 0 | 22.169 | 148719.9396 | 225456.9311 | 30.6166 | 27
329313 | 2018-04-13 15:15 | 27.8435 | Oxy5 (PSt7-10) | 2018-04-04 12:42 | default | 170.2252 | μmol/L | 28.5676 | °C | 1003 | hPa | Humid | 35 | 0 | 0 | 22.166 | 148718.594 | 225464.3008 | 30.6166 | 27
329326 | 2018-04-13 15:15 | 27.8597 | Oxy5 (PSt7-10) | 2018-04-04 12:42 | default | 170.1181 | μmol/L | 28.5828 | °C | 1003 | hPa | Humid | 35 | 0 | 0 | 22.168 | 148728.0997 | 225456.4349 | 30.6166 | 27
329342 | 2018-04-13 15:15 | 27.877 | Oxy5 (PSt7-10) | 2018-04-04 12:42 | default | 170.0717 | μmol/L | 28.5832 | °C | 1003 | hPa | Humid | 35 | 0 | 0 | 22.171 | 148718.8791 | 225458.2507 | 30.6166 | 27
329345 | 2018-04-13 15:15 | 27.8933 | Oxy5 (PSt7-10) | 2018-04-04 12:42 | default | 170.0835 | μmol/L | 28.5838 | °C | 1003 | hPa | Humid | 35 | 0 | 0 | 22.17 | 148718.7085 | 225458.3847 | 30.6166 | 27
329356 | 2018-04-13 15:15 | 27.91 | Oxy5 (PSt7-10) | 2018-04-04 12:42 | default | 170.1965 | μmol/L | 28.5674 | °C | 1003 | hPa | Humid | 35 | 0 | 0 | 22.168 | 148727.3395 | 225453.5597 | 30.6166 | 27
329372 | 2018-04-13 15:15 | 27.9264 | Oxy5 (PSt7-10) | 2018-04-04 12:42 | default | 170.1176 | μmol/L | 28.58 | °C | 1003 | hPa | Humid | 35 | 0 | 0 | 22.169 | 148723.8278 | 225454.392 | 30.6166 | 27
329373 | 2018-04-13 15:15 | 27.9428 | Oxy5 (PSt7-10) | 2018-04-04 12:42 | default | 170.1314 | μmol/L | 28.5744 | °C | 1003 | hPa | Humid | 35 | 0 | 0 | 22.17 | 148731.3424 | 225458.8618 | 30.6166 | 27
329386 | 2018-04-13 15:15 | 27.9596 | Oxy5 (PSt7-10) | 2018-04-04 12:42 | default | 170.1213 | μmol/L | 28.5793 | °C | 1003 | hPa | Humid | 35 | 0 | 0 | 22.169 | 148734.8399 | 225450.2243 | 30.6166 | 27
329401 | 2018-04-13 15:15 | 27.9764 | Oxy5 (PSt7-10) | 2018-04-04 12:42 | default | 170.0574 | μmol/L | 28.586 | °C | 1003 | hPa | Humid | 35 | 0 | 0 | 22.171 | 148734.9863 | 225462.6834 | 30.6166 | 27
329410 | 2018-04-13 15:15 | 27.9929 | Oxy5 (PSt7-10) | 2018-04-04 12:42 | default | 170.1723 | μmol/L | 28.5636 | °C | 1003 | hPa | Humid | 35 | 0 | 0 | 22.171 | 148733.0145 | 225451.4177 | 30.6166 | 27
329415 | 2018-04-13 15:15 | 28.01 | Oxy5 (PSt7-10) | 2018-04-04 12:42 | default | 170.2481 | μmol/L | 28.5574 | °C | 1003 | hPa | Humid | 35 | 0 | 0 | 22.168 | 148731.1904 | 225453.9791 | 30.6166 | 27
329423 | 2018-04-13 15:15 | 28.0263 | Oxy5 (PSt7-10) | 2018-04-04 12:42 | default | 170.1183 | μmol/L | 28.5798 | °C | 1003 | hPa | Humid | 35 | 0 | 0 | 22.169 | 148733.7454 | 225460.1476 | 30.6166 | 27
329437 | 2018-04-13 15:15 | 28.0429 | Oxy5 (PSt7-10) | 2018-04-04 12:42 | default | 170.0598 | μmol/L | 28.5769 | °C | 1003 | hPa | Humid | 35 | 0 | 0 | 22.174 | 148731.956 | 225458.114 | 30.6166 | 27
329450 | 2018-04-13 15:15 | 28.06 | Oxy5 (PSt7-10) | 2018-04-04 12:42 | default | 170.1307 | μmol/L | 28.5688 | °C | 1003 | hPa | Humid | 35 | 0 | 0 | 22.172 | 148722.0736 | 225458.8677 | 30.6166 | 27
329453 | 2018-04-13 15:15 | 28.0761 | Oxy5 (PSt7-10) | 2018-04-04 12:42 | default | 170.0916 | μmol/L | 28.5679 | °C | 1003 | hPa | Humid | 35 | 0 | 0 | 22.175 | 148713.7141 | 225448.6612 | 30.6166 | 27
329467 | 2018-04-13 15:15 | 28.0929 | Oxy5 (PSt7-10) | 2018-04-04 12:42 | default | 170.1987 | μmol/L | 28.5613 | °C | 1003 | hPa | Humid | 35 | 0 | 0 | 22.17 | 148722.4962 | 225452.4079 | 30.6166 | 27
329479 | 2018-04-13 15:15 | 28.1095 | Oxy5 (PSt7-10) | 2018-04-04 12:42 | default | 170.1144 | μmol/L | 28.5777 | °C | 1003 | hPa | Humid | 35 | 0 | 0 | 22.17 | 148721.322 | 225446.8395 | 30.6166 | 27
329485 | 2018-04-13 15:15 | 28.1269 | Oxy5 (PSt7-10) | 2018-04-04 12:42 | default | 170.1174 | μmol/L | 28.5685 | °C | 1003 | hPa | Humid | 35 | 0 | 0 | 22.173 | 148736.1048 | 225452.9159 | 30.6166 | 27
329497 | 2018-04-13 15:15 | 28.1433 | Oxy5 (PSt7-10) | 2018-04-04 12:42 | default | 170.1526 | μmol/L | 28.5674 | °C | 1003 | hPa | Humid | 35 | 0 | 0 | 22.171 | 148728.5619 | 225458.7426 | 30.6166 | 27
329510 | 2018-04-13 15:15 | 28.1609 | Oxy5 (PSt7-10) | 2018-04-04 12:42 | default | 170.1089 | μmol/L | 28.5702 | °C | 1003 | hPa | Humid | 35 | 0 | 0 | 22.173 | 148723.8563 | 225449.8288 | 30.6166 | 27
329521 | 2018-04-13 15:15 | 28.1766 | Oxy5 (PSt7-10) | 2018-04-04 12:42 | default | 170.1248 | μmol/L | 28.5671 | °C | 1003 | hPa | Humid | 35 | 0 | 0 | 22.173 | 148731.9356 | 225449.6605 | 30.6166 | 27
329524 | 2018-04-13 15:15 | 28.193 | Oxy5 (PSt7-10) | 2018-04-04 12:42 | default | 170.0321 | μmol/L | 28.5938 | °C | 1003 | hPa | Humid | 35 | 0 | 0 | 22.17 | 148723.0038 | 225452.351 | 30.6166 | 27
329538 | 2018-04-13 15:15 | 28.2099 | Oxy5 (PSt7-10) | 2018-04-04 12:42 | default | 170.0469 | μmol/L | 28.5823 | °C | 1003 | hPa | Humid | 35 | 0 | 0 | 22.173 | 148733.4553 | 225453.3144 | 30.6166 | 27
329542 | 2018-04-13 15:15 | 28.2263 | Oxy5 (PSt7-10) | 2018-04-04 12:42 | default | 170.1443 | μmol/L | 28.569 | °C | 1003 | hPa | Humid | 35 | 0 | 0 | 22.171 | 148725.5021 | 225451.1094 | 30.6166 | 27
329549 | 2018-04-13 15:15 | 28.2442 | Oxy5 (PSt7-10) | 2018-04-04 12:42 | default | 170.0691 | μmol/L | 28.5723 | °C | 1003 | hPa | Humid | 35 | 0 | 0 | 22.175 | 148732.2379 | 225462.4664 | 30.6166 | 27
329557 | 2018-04-13 15:15 | 28.2597 | Oxy5 (PSt7-10) | 2018-04-04 12:42 | default | 170.1162 | μmol/L | 28.5716 | °C | 1003 | hPa | Humid | 35 | 0 | 0 | 22.172 | 148722.4544 | 225444.4232 | 30.6166 | 27
329569 | 2018-04-13 15:15 | 28.2765 | Oxy5 (PSt7-10) | 2018-04-04 12:42 | default | 170.098 | μmol/L | 28.5723 | °C | 1003 | hPa | Humid | 35 | 0 | 0 | 22.173 | 148722.7347 | 225450.8493 | 30.6166 | 27
329575 | 2018-04-13 15:15 | 28.2956 | Oxy5 (PSt7-10) | 2018-04-04 12:42 | default | 170.134 | μmol/L | 28.5653 | °C | 1003 | hPa | Humid | 35 | 0 | 0 | 22.173 | 148719.1861 | 225455.3094 | 30.6166 | 27