## Devices
Name | Type | Serial | FW-Version | Channels
SABD0001000008 | OXY-10 ST | SABD0001000008 | AAV1.0.0.11 | 10

## Sensors
Name | Analyte | Sensor ID | Sensor Type | Batch ID | Lot Nr | Created on
Oxy6 | O2 | 166209515 | PSt7-10 | 000000-000 | 0000-00 | 2018-04-04 12:27

## Oxygen Calibrations
Sensor | Calibration Date | Cal0 [°] | T0 | T0 Unit | Cal2nd [°] | T2nd | T2nd Unit | pATM | pATM Unit | O2Cal2nd | O2Cal2nd Unit | Environment | f1 | m | dKSV1 | dKSV2 | dPhi1 | dPhi2 | Is PreSens Calibration
Oxy6 (PSt7-10) | 2018-04-04 12:27 | 55.56 | 20 | °C | 22.11 | 20 | °C | 976 | hPa | 100 | %a.s. | Humid | 0.861 | 13.56 | 0.00035 | 0 | -0.02617 | 0 | FALSE

## Annotations
Date | Delta T [min] | Device | Channel | User | Annotation

## Info
Software Version | 2.1.0.443
Exported at | 2018-04-13 17:10

## SABD0001000008, Ch 1
Id | Date | Delta T [min] | Sensor | Calibration | User | Oxygen | Oxygen Unit | Temperature | Temperature Unit | Pressure | Pressure Unit | Mode | Salinity [pmil] | User Signal Intensity | Error | Phase [°] | Amplitude [µV] | Reference Amplitude [µV] | Signal LED Current | Reference LED Current | Battery [V]
318366 | 2018-04-13 14:46 | 0 | Oxy6 (PSt7-10) | 2018-04-04 12:27 | default | 178.2549 | μmol/L | 28.0734 | °C | 1004 | hPa | Humid | 35 | 0 | 0 | 21.945 | 131476.1829 | 268843.5101 | 37.213 | 38
318353 | 2018-04-13 14:47 | 1.0009 | Oxy6 (PSt7-10) | 2018-04-04 12:27 | default | 178.8199 | μmol/L | 28.0894 | °C | 1004 | hPa | Humid | 35 | 0 | 0 | 21.903 | 131360.4229 | 268912.7423 | 37.213 | 38
318374 | 2018-04-13 14:47 | 1.0009 | Oxy6 (PSt7-10) | 2018-04-04 12:27 | default | 178.743 | μmol/L | 28.0893 | °C | 1004 | hPa | Humid | 35 | 0 | 0 | 21.908 | 131291.9727 | 268858.4031 | 37.213 | 38
318384 | 2018-04-13 14:47 | 1.0031 | Oxy6 (PSt7-10) | 2018-04-04 12:27 | default | 178.7358 | μmol/L | 28.0907 | °C | 1004 | hPa | Humid | 35 | 0 | 0 | 21.908 | 131242.1378 | 268794.6294 | 37.213 | 38
318390 | 2018-04-13 14:47 | 1.0037 | Oxy6 (PSt7-10) | 2018-04-04 12:27 | default | 178.6583 | μmol/L | 28.0907 | °C | 1004 | hPa | Humid | 35 | 0 | 0 | 21.913 | 131198.8372 | 268759.8544 | 37.213 | 38
318406 | 2018-04-13 14:47 | 1.0037 | Oxy6 (PSt7-10) | 2018-04-04 12:27 | default | 178.7161 | μmol/L | 28.0914 | °C | 1004 | hPa | Humid | 35 | 0 | 0 | 21.909 | 131159.4425 | 268715.95 | 37.213 | 38
318422 | 2018-04-13 14:47 | 1.0037 | Oxy6 (PSt7-10) | 2018-04-04 12:27 | default | 178.7006 | μmol/L | 28.0914 | °C | 1004 | hPa | Humid | 35 | 0 | 0 | 21.91 | 131130.456 | 268686.1519 | 37.213 | 38
318425 | 2018-04-13 14:47 | 1.0048 | Oxy6 (PSt7-10) | 2018-04-04 12:27 | default | 178.7368 | μmol/L | 28.076 | °C | 1004 | hPa | Humid | 35 | 0 | 0 | 21.913 | 131099.7636 | 268656.0804 | 37.213 | 38
318442 | 2018-04-13 14:47 | 1.0048 | Oxy6 (PSt7-10) | 2018-04-04 12:27 | default | 178.7523 | μmol/L | 28.076 | °C | 1004 | hPa | Humid | 35 | 0 | 0 | 21.912 | 131079.6493 | 268636.261 | 37.213 | 38
318446 | 2018-04-13 14:47 | 1.0048 | Oxy6 (PSt7-10) | 2018-04-04 12:27 | default | 178.7523 | μmol/L | 28.076 | °C | 1004 | hPa | Humid | 35 | 0 | 0 | 21.912 | 131045.0879 | 268591.6863 | 37.213 | 38
318453 | 2018-04-13 14:47 | 1.0048 | Oxy6 (PSt7-10) | 2018-04-04 12:27 | default | 178.7866 | μmol/L | 28.0783 | °C | 1004 | hPa | Humid | 35 | 0 | 0 | 21.909 | 131053.0191 | 268597.7844 | 37.213 | 38
318471 | 2018-04-13 14:47 | 1.0049 | Oxy6 (PSt7-10) | 2018-04-04 12:27 | default | 178.6261 | μmol/L | 28.0938 | °C | 1004 | hPa | Humid | 35 | 0 | 0 | 21.914 | 131031.9996 | 268571.5863 | 37.213 | 38
318363 | 2018-04-13 14:47 | 1.0049 | Oxy6 (PSt7-10) | 2018-04-04 12:27 | default | 178.6261 | μmol/L | 28.0938 | °C | 1004 | hPa | Humid | 35 | 0 | 0 | 21.914 | 131024.7814 | 268571.4457 | 37.213 | 38
318479 | 2018-04-13 14:47 | 1.0049 | Oxy6 (PSt7-10) | 2018-04-04 12:27 | default | 178.6489 | μmol/L | 28.0895 | °C | 1004 | hPa | Humid | 35 | 0 | 0 | 21.914 | 131027.6324 | 268565.2071 | 37.213 | 38
318486 | 2018-04-13 14:47 | 1.0049 | Oxy6 (PSt7-10) | 2018-04-04 12:27 | default | 178.7573 | μmol/L | 28.0779 | °C | 1004 | hPa | Humid | 35 | 0 | 0 | 21.911 | 131018.3242 | 268550.4814 | 37.213 | 38
318488 | 2018-04-13 14:47 | 1.0053 | Oxy6 (PSt7-10) | 2018-04-04 12:27 | default | 178.6798 | μmol/L | 28.0779 | °C | 1004 | hPa | Humid | 35 | 0 | 0 | 21.916 | 130993.7129 | 268529.7759 | 37.213 | 38
318501 | 2018-04-13 14:47 | 1.0053 | Oxy6 (PSt7-10) | 2018-04-04 12:27 | default | 178.6953 | μmol/L | 28.0779 | °C | 1004 | hPa | Humid | 35 | 0 | 0 | 21.915 | 130970.0063 | 268503.9576 | 37.213 | 38
318503 | 2018-04-13 14:47 | 1.0053 | Oxy6 (PSt7-10) | 2018-04-04 12:27 | default | 178.7605 | μmol/L | 28.0744 | °C | 1004 | hPa | Humid | 35 | 0 | 0 | 21.912 | 130949.4848 | 268483.109 | 37.213 | 38
318517 | 2018-04-13 14:47 | 1.0054 | Oxy6 (PSt7-10) | 2018-04-04 12:27 | default | 178.6463 | μmol/L | 28.0871 | °C | 1004 | hPa | Humid | 35 | 0 | 0 | 21.915 | 130960.7469 | 268495.7872 | 37.213 | 38
318529 | 2018-04-13 14:47 | 1.0054 | Oxy6 (PSt7-10) | 2018-04-04 12:27 | default | 178.6463 | μmol/L | 28.0871 | °C | 1004 | hPa | Humid | 35 | 0 | 0 | 21.915 | 130942.4896 | 268486.5582 | 37.213 | 38
318536 | 2018-04-13 14:47 | 1.0054 | Oxy6 (PSt7-10) | 2018-04-04 12:27 | default | 178.6116 | μmol/L | 28.0878 | °C | 1004 | hPa | Humid | 35 | 0 | 0 | 21.917 | 130927.0902 | 268466.9461 | 37.213 | 38
318545 | 2018-04-13 14:47 | 1.0054 | Oxy6 (PSt7-10) | 2018-04-04 12:27 | default | 178.7046 | μmol/L | 28.0878 | °C | 1004 | hPa | Humid | 35 | 0 | 0 | 21.911 | 130968.9934 | 268500.6593 | 37.213 | 38
318550 | 2018-04-13 14:47 | 1.0054 | Oxy6 (PSt7-10) | 2018-04-04 12:27 | default | 178.7056 | μmol/L | 28.0818 | °C | 1004 | hPa | Humid | 35 | 0 | 0 | 21.913 | 130937.767 | 268483.7536 | 37.213 | 38
318564 | 2018-04-13 14:47 | 1.0054 | Oxy6 (PSt7-10) | 2018-04-04 12:27 | default | 178.6075 | μmol/L | 28.0857 | °C | 1004 | hPa | Humid | 35 | 0 | 0 | 21.918 | 131016.1318 | 268540.1955 | 37.213 | 38
318574 | 2018-04-13 14:47 | 1.0054 | Oxy6 (PSt7-10) | 2018-04-04 12:27 | default | 178.6719 | μmol/L | 28.0794 | °C | 1004 | hPa | Humid | 35 | 0 | 0 | 21.916 | 130964.8559 | 268495.7694 | 37.213 | 38
318585 | 2018-04-13 14:47 | 1.0054 | Oxy6 (PSt7-10) | 2018-04-04 12:27 | default | 178.6409 | μmol/L | 28.0794 | °C | 1004 | hPa | Humid | 35 | 0 | 0 | 21.918 | 130943.082 | 268486.5775 | 37.213 | 38
318508 | 2018-04-13 14:47 | 1.0055 | Oxy6 (PSt7-10) | 2018-04-04 12:27 | default | 178.5408 | μmol/L | 28.101 | °C | 1004 | hPa | Humid | 35 | 0 | 0 | 21.917 | 130785.766 | 268337.6857 | 37.213 | 38
318492 | 2018-04-13 14:47 | 1.0055 | Oxy6 (PSt7-10) | 2018-04-04 12:27 | default | 178.5408 | μmol/L | 28.101 | °C | 1004 | hPa | Humid | 35 | 0 | 0 | 21.917 | 130786.6884 | 268329.5536 | 37.213 | 38
318542 | 2018-04-13 14:47 | 1.0164 | Oxy6 (PSt7-10) | 2018-04-04 12:27 | default | 178.5511 | μmol/L | 28.0962 | °C | 1004 | hPa | Humid | 35 | 0 | 0 | 21.918 | 130744.1101 | 268305.765 | 37.213 | 38
318571 | 2018-04-13 14:47 | 1.0499 | Oxy6 (PSt7-10) | 2018-04-04 12:27 | default | 178.6286 | μmol/L | 28.0904 | °C | 1004 | hPa | Humid | 35 | 0 | 0 | 21.915 | 130736.1472 | 268301.0848 | 37.213 | 38
318625 | 2018-04-13 14:57 | 9.9933 | Oxy6 (PSt7-10) | 2018-04-04 12:27 | default | 183.1881 | μmol/L | 28.2304 | °C | 1003 | hPa | Humid | 35 | 0 | 0 | 21.577 | 129157.8409 | 268837.7473 | 37.213 | 38
318630 | 2018-04-13 14:57 | 10.0098 | Oxy6 (PSt7-10) | 2018-04-04 12:27 | default | 183.0664 | μmol/L | 28.2409 | °C | 1003 | hPa | Humid | 35 | 0 | 0 | 21.581 | 129116.2563 | 268792.2578 | 37.213 | 38
318635 | 2018-04-13 14:57 | 10.0269 | Oxy6 (PSt7-10) | 2018-04-04 12:27 | default | 183.0753 | μmol/L | 28.2376 | °C | 1004 | hPa | Humid | 35 | 0 | 0 | 21.582 | 129078.7487 | 268772.3316 | 37.213 | 38
318643 | 2018-04-13 14:57 | 10.0428 | Oxy6 (PSt7-10) | 2018-04-04 12:27 | default | 183.1815 | μmol/L | 28.2241 | °C | 1004 | hPa | Humid | 35 | 0 | 0 | 21.58 | 129058.7136 | 268743.5754 | 37.213 | 38
318653 | 2018-04-13 14:57 | 10.0603 | Oxy6 (PSt7-10) | 2018-04-04 12:27 | default | 183.1559 | μmol/L | 28.2288 | °C | 1004 | hPa | Humid | 35 | 0 | 0 | 21.58 | 129041.0182 | 268722.7424 | 37.213 | 38
318662 | 2018-04-13 14:57 | 10.0767 | Oxy6 (PSt7-10) | 2018-04-04 12:27 | default | 183.087 | μmol/L | 28.24 | °C | 1003 | hPa | Humid | 35 | 0 | 0 | 21.58 | 129025.3563 | 268702.0662 | 37.213 | 38
318671 | 2018-04-13 14:57 | 10.0935 | Oxy6 (PSt7-10) | 2018-04-04 12:27 | default | 183.1443 | μmol/L | 28.2396 | °C | 1004 | hPa | Humid | 35 | 0 | 0 | 21.577 | 129027.8819 | 268706.9605 | 37.213 | 38
318677 | 2018-04-13 14:57 | 10.1099 | Oxy6 (PSt7-10) | 2018-04-04 12:27 | default | 183.1215 | μmol/L | 28.2409 | °C | 1004 | hPa | Humid | 35 | 0 | 0 | 21.578 | 129012.3108 | 268679.4475 | 37.213 | 38
318687 | 2018-04-13 14:57 | 10.1265 | Oxy6 (PSt7-10) | 2018-04-04 12:27 | default | 183.1265 | μmol/L | 28.2429 | °C | 1004 | hPa | Humid | 35 | 0 | 0 | 21.577 | 129003.6216 | 268677.7408 | 37.213 | 38
318697 | 2018-04-13 14:57 | 10.1446 | Oxy6 (PSt7-10) | 2018-04-04 12:27 | default | 183.1103 | μmol/L | 28.2342 | °C | 1004 | hPa | Humid | 35 | 0 | 0 | 21.581 | 128998.9878 | 268679.9298 | 37.213 | 38
318710 | 2018-04-13 14:57 | 10.1599 | Oxy6 (PSt7-10) | 2018-04-04 12:27 | default | 183.0469 | μmol/L | 28.2428 | °C | 1004 | hPa | Humid | 35 | 0 | 0 | 21.582 | 128980.2727 | 268660.106 | 37.213 | 38
318716 | 2018-04-13 14:57 | 10.1762 | Oxy6 (PSt7-10) | 2018-04-04 12:27 | default | 183.0614 | μmol/L | 28.2402 | °C | 1004 | hPa | Humid | 35 | 0 | 0 | 21.582 | 128970.9144 | 268649.0128 | 37.213 | 38
318733 | 2018-04-13 14:57 | 10.1931 | Oxy6 (PSt7-10) | 2018-04-04 12:27 | default | 183.0408 | μmol/L | 28.241 | °C | 1004 | hPa | Humid | 35 | 0 | 0 | 21.583 | 128963.0923 | 268644.1821 | 37.213 | 38
318740 | 2018-04-13 14:57 | 10.2099 | Oxy6 (PSt7-10) | 2018-04-04 12:27 | default | 183.0542 | μmol/L | 28.2444 | °C | 1004 | hPa | Humid | 35 | 0 | 0 | 21.581 | 128952.4661 | 268638.8766 | 37.213 | 38
318747 | 2018-04-13 14:57 | 10.2297 | Oxy6 (PSt7-10) | 2018-04-04 12:27 | default | 183.1369 | μmol/L | 28.241 | °C | 1004 | hPa | Humid | 35 | 0 | 0 | 21.577 | 128954.8505 | 268647.8028 | 37.213 | 38
318755 | 2018-04-13 14:57 | 10.243 | Oxy6 (PSt7-10) | 2018-04-04 12:27 | default | 183.0786 | μmol/L | 28.2487 | °C | 1004 | hPa | Humid | 35 | 0 | 0 | 21.578 | 128941.4187 | 268640.1886 | 37.213 | 38
318770 | 2018-04-13 14:57 | 10.2599 | Oxy6 (PSt7-10) | 2018-04-04 12:27 | default | 183.0777 | μmol/L | 28.2563 | °C | 1003 | hPa | Humid | 35 | 0 | 0 | 21.575 | 128935.5043 | 268625.2069 | 37.213 | 38
318775 | 2018-04-13 14:57 | 10.2768 | Oxy6 (PSt7-10) | 2018-04-04 12:27 | default | 183.0586 | μmol/L | 28.251 | °C | 1003 | hPa | Humid | 35 | 0 | 0 | 21.578 | 128924.4142 | 268629.7709 | 37.213 | 38
318789 | 2018-04-13 14:57 | 10.2961 | Oxy6 (PSt7-10) | 2018-04-04 12:27 | default | 183.2193 | μmol/L | 28.2363 | °C | 1003 | hPa | Humid | 35 | 0 | 0 | 21.573 | 128929.0149 | 268626.2413 | 37.213 | 38
318801 | 2018-04-13 14:57 | 10.3104 | Oxy6 (PSt7-10) | 2018-04-04 12:27 | default | 183.161 | μmol/L | 28.2395 | °C | 1004 | hPa | Humid | 35 | 0 | 0 | 21.576 | 128910.9151 | 268624.0625 | 37.213 | 38
318805 | 2018-04-13 14:57 | 10.3264 | Oxy6 (PSt7-10) | 2018-04-04 12:27 | default | 183.1281 | μmol/L | 28.2397 | °C | 1004 | hPa | Humid | 35 | 0 | 0 | 21.578 | 128911.2774 | 268604.1717 | 37.213 | 38
318823 | 2018-04-13 14:57 | 10.3434 | Oxy6 (PSt7-10) | 2018-04-04 12:27 | default | 183.0956 | μmol/L | 28.2414 | °C | 1003 | hPa | Humid | 35 | 0 | 0 | 21.579 | 128909.7644 | 268605.1241 | 37.213 | 38
318825 | 2018-04-13 14:57 | 10.3619 | Oxy6 (PSt7-10) | 2018-04-04 12:27 | default | 183.253 | μmol/L | 28.2286 | °C | 1004 | hPa | Humid | 35 | 0 | 0 | 21.574 | 128904.1683 | 268609.172 | 37.213 | 38
318834 | 2018-04-13 14:58 | 10.3764 | Oxy6 (PSt7-10) | 2018-04-04 12:27 | default | 183.2442 | μmol/L | 28.2289 | °C | 1003 | hPa | Humid | 35 | 0 | 0 | 21.574 | 128889.6605 | 268592.4796 | 37.213 | 38
318852 | 2018-04-13 14:58 | 10.394 | Oxy6 (PSt7-10) | 2018-04-04 12:27 | default | 183.1998 | μmol/L | 28.2341 | °C | 1003 | hPa | Humid | 35 | 0 | 0 | 21.575 | 128891.4055 | 268607.4084 | 37.213 | 38
318855 | 2018-04-13 14:58 | 10.4099 | Oxy6 (PSt7-10) | 2018-04-04 12:27 | default | 183.1131 | μmol/L | 28.2512 | °C | 1004 | hPa | Humid | 35 | 0 | 0 | 21.575 | 128877.54 | 268582.3957 | 37.213 | 38
318872 | 2018-04-13 14:58 | 10.4269 | Oxy6 (PSt7-10) | 2018-04-04 12:27 | default | 183.0759 | μmol/L | 28.2566 | °C | 1003 | hPa | Humid | 35 | 0 | 0 | 21.575 | 128870.7879 | 268590.4543 | 37.213 | 38
318877 | 2018-04-13 14:58 | 10.4435 | Oxy6 (PSt7-10) | 2018-04-04 12:27 | default | 183.1175 | μmol/L | 28.249 | °C | 1003 | hPa | Humid | 35 | 0 | 0 | 21.575 | 128862.3084 | 268584.2712 | 37.213 | 38
318885 | 2018-04-13 14:58 | 10.46 | Oxy6 (PSt7-10) | 2018-04-04 12:27 | default | 183.1233 | μmol/L | 28.248 | °C | 1003 | hPa | Humid | 35 | 0 | 0 | 21.575 | 128853.6503 | 268582.5518 | 37.213 | 38
318898 | 2018-04-13 14:58 | 10.4762 | Oxy6 (PSt7-10) | 2018-04-04 12:27 | default | 183.1287 | μmol/L | 28.2499 | °C | 1003 | hPa | Humid | 35 | 0 | 0 | 21.574 | 128848.3913 | 268573.7708 | 37.213 | 38
318913 | 2018-04-13 14:58 | 10.4935 | Oxy6 (PSt7-10) | 2018-04-04 12:27 | default | 183.1682 | μmol/L | 28.2369 | °C | 1003 | hPa | Humid | 35 | 0 | 0 | 21.576 | 128853.2289 | 268567.2177 | 37.213 | 38
318915 | 2018-04-13 14:58 | 10.5099 | Oxy6 (PSt7-10) | 2018-04-04 12:27 | default | 183.2583 | μmol/L | 28.2364 | °C | 1004 | hPa | Humid | 35 | 0 | 0 | 21.571 | 128839.2841 | 268571.3323 | 37.213 | 38
318932 | 2018-04-13 14:58 | 10.5261 | Oxy6 (PSt7-10) | 2018-04-04 12:27 | default | 183.1613 | μmol/L | 28.2498 | °C | 1003 | hPa | Humid | 35 | 0 | 0 | 21.572 | 128836.0855 | 268566.2409 | 37.213 | 38
318941 | 2018-04-13 14:58 | 10.543 | Oxy6 (PSt7-10) | 2018-04-04 12:27 | default | 183.193 | μmol/L | 28.247 | °C | 1003 | hPa | Humid | 35 | 0 | 0 | 21.571 | 128826.9744 | 268562.3084 | 37.213 | 38
318951 | 2018-04-13 14:58 | 10.5596 | Oxy6 (PSt7-10) | 2018-04-04 12:27 | default | 183.2181 | μmol/L | 28.2466 | °C | 1004 | hPa | Humid | 35 | 0 | 0 | 21.57 | 128825.5434 | 268555.5243 | 37.213 | 38
318955 | 2018-04-13 14:58 | 10.5762 | Oxy6 (PSt7-10) | 2018-04-04 12:27 | default | 183.2245 | μmol/L | 28.2441 | °C | 1003 | hPa | Humid | 35 | 0 | 0 | 21.57 | 128819.7305 | 268557.2972 | 37.213 | 38
318967 | 2018-04-13 14:58 | 10.5931 | Oxy6 (PSt7-10) | 2018-04-04 12:27 | default | 183.326 | μmol/L | 28.2432 | °C | 1003 | hPa | Humid | 35 | 0 | 0 | 21.564 | 128809.5662 | 268553.8613 | 37.213 | 38
318976 | 2018-04-13 14:58 | 10.61 | Oxy6 (PSt7-10) | 2018-04-04 12:27 | default | 183.2958 | μmol/L | 28.2354 | °C | 1004 | hPa | Humid | 35 | 0 | 0 | 21.569 | 128802.1112 | 268555.3578 | 37.213 | 38
318993 | 2018-04-13 14:58 | 10.6263 | Oxy6 (PSt7-10) | 2018-04-04 12:27 | default | 183.3186 | μmol/L | 28.2358 | °C | 1003 | hPa | Humid | 35 | 0 | 0 | 21.567 | 128800.8515 | 268541.8687 | 37.213 | 38
319003 | 2018-04-13 14:58 | 10.6435 | Oxy6 (PSt7-10) | 2018-04-04 12:27 | default | 183.2526 | μmol/L | 28.2374 | °C | 1004 | hPa | Humid | 35 | 0 | 0 | 21.571 | 128778.2976 | 268542.3225 | 37.213 | 38
319011 | 2018-04-13 14:58 | 10.6595 | Oxy6 (PSt7-10) | 2018-04-04 12:27 | default | 183.2462 | μmol/L | 28.2402 | °C | 1003 | hPa | Humid | 35 | 0 | 0 | 21.57 | 128785.4184 | 268546.2418 | 37.213 | 38
319018 | 2018-04-13 14:58 | 10.6764 | Oxy6 (PSt7-10) | 2018-04-04 12:27 | default | 183.2625 | μmol/L | 28.2473 | °C | 1004 | hPa | Humid | 35 | 0 | 0 | 21.567 | 128782.7488 | 268531.07 | 37.213 | 38
319029 | 2018-04-13 14:58 | 10.6943 | Oxy6 (PSt7-10) | 2018-04-04 12:27 | default | 183.3515 | μmol/L | 28.2327 | °C | 1003 | hPa | Humid | 35 | 0 | 0 | 21.566 | 128768.2957 | 268539.5225 | 37.213 | 38
319040 | 2018-04-13 14:58 | 10.7099 | Oxy6 (PSt7-10) | 2018-04-04 12:27 | default | 183.1257 | μmol/L | 28.2738 | °C | 1003 | hPa | Humid | 35 | 0 | 0 | 21.566 | 128760.0473 | 268525.2452 | 37.213 | 38
319048 | 2018-04-13 14:58 | 10.7269 | Oxy6 (PSt7-10) | 2018-04-04 12:27 | default | 183.1607 | μmol/L | 28.2687 | °C | 1004 | hPa | Humid | 35 | 0 | 0 | 21.566 | 128752.732 | 268518.0582 | 37.213 | 38
319056 | 2018-04-13 14:58 | 10.7435 | Oxy6 (PSt7-10) | 2018-04-04 12:27 | default | 183.2564 | μmol/L | 28.2542 | °C | 1004 | hPa | Humid | 35 | 0 | 0 | 21.565 | 128749.9094 | 268516.0123 | 37.213 | 38
319066 | 2018-04-13 14:58 | 10.7603 | Oxy6 (PSt7-10) | 2018-04-04 12:27 | default | 183.3394 | μmol/L | 28.2421 | °C | 1004 | hPa | Humid | 35 | 0 | 0 | 21.564 | 128741.5204 | 268518.6661 | 37.213 | 38
319074 | 2018-04-13 14:58 | 10.7762 | Oxy6 (PSt7-10) | 2018-04-04 12:27 | default | 183.161 | μmol/L | 28.2673 | °C | 1003 | hPa | Humid | 35 | 0 | 0 | 21.566 | 128733.0323 | 268506.5191 | 37.213 | 38
319087 | 2018-04-13 14:58 | 10.7928 | Oxy6 (PSt7-10) | 2018-04-04 12:27 | default | 183.2169 | μmol/L | 28.2585 | °C | 1004 | hPa | Humid | 35 | 0 | 0 | 21.566 | 128737.8073 | 268507.2232 | 37.213 | 38
319098 | 2018-04-13 14:58 | 10.81 | Oxy6 (PSt7-10) | 2018-04-04 12:27 | default | 183.3528 | μmol/L | 28.2484 | °C | 1004 | hPa | Humid | 35 | 0 | 0 | 21.561 | 128724.1093 | 268505.449 | 37.213 | 38
319106 | 2018-04-13 14:58 | 10.8267 | Oxy6 (PSt7-10) | 2018-04-04 12:27 | default | 183.2347 | μmol/L | 28.2598 | °C | 1003 | hPa | Humid | 35 | 0 | 0 | 21.564 | 128722.598 | 268502.7737 | 37.213 | 38
319122 | 2018-04-13 14:58 | 10.8436 | Oxy6 (PSt7-10) | 2018-04-04 12:27 | default | 183.4165 | μmol/L | 28.2339 | °C | 1004 | hPa | Humid | 35 | 0 | 0 | 21.562 | 128708.3564 | 268496.0403 | 37.213 | 38
319126 | 2018-04-13 14:58 | 10.8596 | Oxy6 (PSt7-10) | 2018-04-04 12:27 | default | 183.3713 | μmol/L | 28.2408 | °C | 1003 | hPa | Humid | 35 | 0 | 0 | 21.562 | 128702.4583 | 268496.4397 | 37.213 | 38
319140 | 2018-04-13 14:58 | 10.8769 | Oxy6 (PSt7-10) | 2018-04-04 12:27 | default | 183.3445 | μmol/L | 28.2515 | °C | 1003 | hPa | Humid | 35 | 0 | 0 | 21.56 | 128701.2967 | 268494.5331 | 37.213 | 38
319147 | 2018-04-13 14:58 | 10.8942 | Oxy6 (PSt7-10) | 2018-04-04 12:27 | default | 183.3806 | μmol/L | 28.2478 | °C | 1003 | hPa | Humid | 35 | 0 | 0 | 21.559 | 128691.4721 | 268489.7049 | 37.213 | 38
319161 | 2018-04-13 14:58 | 10.9099 | Oxy6 (PSt7-10) | 2018-04-04 12:27 | default | 183.3877 | μmol/L | 28.2465 | °C | 1003 | hPa | Humid | 35 | 0 | 0 | 21.559 | 128683.3311 | 268493.8151 | 37.213 | 38
319171 | 2018-04-13 14:58 | 10.9267 | Oxy6 (PSt7-10) | 2018-04-04 12:27 | default | 183.3863 | μmol/L | 28.2497 | °C | 1003 | hPa | Humid | 35 | 0 | 0 | 21.558 | 128676.9671 | 268489.6691 | 37.213 | 38
319175 | 2018-04-13 14:58 | 10.9432 | Oxy6 (PSt7-10) | 2018-04-04 12:27 | default | 183.2793 | μmol/L | 28.2633 | °C | 1003 | hPa | Humid | 35 | 0 | 0 | 21.56 | 128666.5951 | 268480.8633 | 37.213 | 38
319184 | 2018-04-13 14:58 | 10.9602 | Oxy6 (PSt7-10) | 2018-04-04 12:27 | default | 183.3748 | μmol/L | 28.2489 | °C | 1003 | hPa | Humid | 35 | 0 | 0 | 21.559 | 128674.5654 | 268483.0891 | 37.213 | 38
319198 | 2018-04-13 14:58 | 10.9768 | Oxy6 (PSt7-10) | 2018-04-04 12:27 | default | 183.4153 | μmol/L | 28.2503 | °C | 1003 | hPa | Humid | 35 | 0 | 0 | 21.556 | 128660.2223 | 268483.208 | 37.213 | 38
319204 | 2018-04-13 14:58 | 10.9931 | Oxy6 (PSt7-10) | 2018-04-04 12:27 | default | 183.4122 | μmol/L | 28.2421 | °C | 1003 | hPa | Humid | 35 | 0 | 0 | 21.559 | 128642.5072 | 268470.88 | 37.213 | 38
319214 | 2018-04-13 14:58 | 11.0096 | Oxy6 (PSt7-10) | 2018-04-04 12:27 | default | 183.3799 | μmol/L | 28.2464 | °C | 1004 | hPa | Humid | 35 | 0 | 0 | 21.56 | 128640.6852 | 268479.6766 | 37.213 | 38
319225 | 2018-04-13 14:58 | 11.0264 | Oxy6 (PSt7-10) | 2018-04-04 12:27 | default | 183.4002 | μmol/L | 28.2472 | °C | 1003 | hPa | Humid | 35 | 0 | 0 | 21.558 | 128648.0489 | 268482.351 | 37.213 | 38
319240 | 2018-04-13 14:58 | 11.0436 | Oxy6 (PSt7-10) | 2018-04-04 12:27 | default | 183.296 | μmol/L | 28.269 | °C | 1003 | hPa | Humid | 35 | 0 | 0 | 21.557 | 128641.6139 | 268481.2065 | 37.213 | 38
319252 | 2018-04-13 14:58 | 11.0599 | Oxy6 (PSt7-10) | 2018-04-04 12:27 | default | 183.3417 | μmol/L | 28.2737 | °C | 1004 | hPa | Humid | 35 | 0 | 0 | 21.553 | 128640.9011 | 268478.3906 | 37.213 | 38
319262 | 2018-04-13 14:58 | 11.0766 | Oxy6 (PSt7-10) | 2018-04-04 12:27 | default | 183.4757 | μmol/L | 28.251 | °C | 1003 | hPa | Humid | 35 | 0 | 0 | 21.552 | 128627.4058 | 268476.4564 | 37.213 | 38
319269 | 2018-04-13 14:58 | 11.0944 | Oxy6 (PSt7-10) | 2018-04-04 12:27 | default | 183.4161 | μmol/L | 28.2589 | °C | 1003 | hPa | Humid | 35 | 0 | 0 | 21.553 | 128622.7105 | 268484.0843 | 37.213 | 38
319282 | 2018-04-13 14:58 | 11.11 | Oxy6 (PSt7-10) | 2018-04-04 12:27 | default | 183.4507 | μmol/L | 28.2539 | °C | 1004 | hPa | Humid | 35 | 0 | 0 | 21.553 | 128614.637 | 268470.962 | 37.213 | 38
319289 | 2018-04-13 14:58 | 11.1266 | Oxy6 (PSt7-10) | 2018-04-04 12:27 | default | 183.4141 | μmol/L | 28.2592 | °C | 1003 | hPa | Humid | 35 | 0 | 0 | 21.553 | 128607.1606 | 268468.7515 | 37.213 | 38
319296 | 2018-04-13 14:58 | 11.1428 | Oxy6 (PSt7-10) | 2018-04-04 12:27 | default | 183.3607 | μmol/L | 28.2631 | °C | 1003 | hPa | Humid | 35 | 0 | 0 | 21.555 | 128613.1836 | 268467.089 | 37.213 | 38
319305 | 2018-04-13 14:58 | 11.16 | Oxy6 (PSt7-10) | 2018-04-04 12:27 | default | 183.2939 | μmol/L | 28.2723 | °C | 1003 | hPa | Humid | 35 | 0 | 0 | 21.556 | 128606.1703 | 268470.5454 | 37.213 | 38
319317 | 2018-04-13 14:58 | 11.1766 | Oxy6 (PSt7-10) | 2018-04-04 12:27 | default | 183.3906 | μmol/L | 28.2606 | °C | 1003 | hPa | Humid | 35 | 0 | 0 | 21.554 | 128602.6844 | 268467.6305 | 37.213 | 38
319331 | 2018-04-13 14:58 | 11.1933 | Oxy6 (PSt7-10) | 2018-04-04 12:27 | default | 183.5083 | μmol/L | 28.2596 | °C | 1003 | hPa | Humid | 35 | 0 | 0 | 21.547 | 128599.8159 | 268467.7518 | 37.213 | 38
319339 | 2018-04-13 14:58 | 11.2098 | Oxy6 (PSt7-10) | 2018-04-04 12:27 | default | 183.3352 | μmol/L | 28.2707 | °C | 1003 | hPa | Humid | 35 | 0 | 0 | 21.554 | 128587.8594 | 268468.3296 | 37.213 | 38
319347 | 2018-04-13 14:58 | 11.2262 | Oxy6 (PSt7-10) | 2018-04-04 12:27 | default | 183.3556 | μmol/L | 28.264 | °C | 1003 | hPa | Humid | 35 | 0 | 0 | 21.555 | 128580.2386 | 268454.4275 | 37.213 | 38
319361 | 2018-04-13 14:58 | 11.2428 | Oxy6 (PSt7-10) | 2018-04-04 12:27 | default | 183.4848 | μmol/L | 28.2551 | °C | 1003 | hPa | Humid | 35 | 0 | 0 | 21.55 | 128579.4597 | 268456.4754 | 37.213 | 38
319373 | 2018-04-13 14:58 | 11.26 | Oxy6 (PSt7-10) | 2018-04-04 12:27 | default | 183.4533 | μmol/L | 28.2579 | °C | 1003 | hPa | Humid | 35 | 0 | 0 | 21.551 | 128567.5088 | 268449.8902 | 37.213 | 38
319376 | 2018-04-13 14:58 | 11.2767 | Oxy6 (PSt7-10) | 2018-04-04 12:27 | default | 183.4323 | μmol/L | 28.2647 | °C | 1003 | hPa | Humid | 35 | 0 | 0 | 21.55 | 128557.5215 | 268439.7318 | 37.213 | 38
319388 | 2018-04-13 14:58 | 11.293 | Oxy6 (PSt7-10) | 2018-04-04 12:27 | default | 183.4765 | μmol/L | 28.2638 | °C | 1004 | hPa | Humid | 35 | 0 | 0 | 21.548 | 128551.9156 | 268437.3211 | 37.213 | 38
319395 | 2018-04-13 14:58 | 11.3094 | Oxy6 (PSt7-10) | 2018-04-04 12:27 | default | 183.4985 | μmol/L | 28.2556 | °C | 1003 | hPa | Humid | 35 | 0 | 0 | 21.549 | 128544.4411 | 268432.0308 | 37.213 | 38
319408 | 2018-04-13 14:58 | 11.3269 | Oxy6 (PSt7-10) | 2018-04-04 12:27 | default | 183.5379 | μmol/L | 28.2513 | °C | 1003 | hPa | Humid | 35 | 0 | 0 | 21.548 | 128537.7921 | 268425.7023 | 37.213 | 38
319414 | 2018-04-13 14:58 | 11.343 | Oxy6 (PSt7-10) | 2018-04-04 12:27 | default | 183.5884 | μmol/L | 28.2493 | °C | 1004 | hPa | Humid | 35 | 0 | 0 | 21.546 | 128541.6358 | 268429.2998 | 37.213 | 38
319430 | 2018-04-13 14:58 | 11.3598 | Oxy6 (PSt7-10) | 2018-04-04 12:27 | default | 183.4682 | μmol/L | 28.2669 | °C | 1003 | hPa | Humid | 35 | 0 | 0 | 21.547 | 128543.4503 | 268424.7795 | 37.213 | 38
319435 | 2018-04-13 14:59 | 11.377 | Oxy6 (PSt7-10) | 2018-04-04 12:27 | default | 183.4178 | μmol/L | 28.2673 | °C | 1003 | hPa | Humid | 35 | 0 | 0 | 21.55 | 128527.1193 | 268420.3657 | 37.213 | 38
319449 | 2018-04-13 14:59 | 11.3932 | Oxy6 (PSt7-10) | 2018-04-04 12:27 | default | 183.5603 | μmol/L | 28.256 | °C | 1003 | hPa | Humid | 35 | 0 | 0 | 21.545 | 128525.2075 | 268428.0208 | 37.213 | 38
319458 | 2018-04-13 14:59 | 11.4102 | Oxy6 (PSt7-10) | 2018-04-04 12:27 | default | 183.52 | μmol/L | 28.2633 | °C | 1003 | hPa | Humid | 35 | 0 | 0 | 21.545 | 128507.2455 | 268424.0154 | 37.213 | 38
319466 | 2018-04-13 14:59 | 11.4262 | Oxy6 (PSt7-10) | 2018-04-04 12:27 | default | 183.4465 | μmol/L | 28.2679 | °C | 1003 | hPa | Humid | 35 | 0 | 0 | 21.548 | 128509.3869 | 268418.7159 | 37.213 | 38
319481 | 2018-04-13 14:59 | 11.4434 | Oxy6 (PSt7-10) | 2018-04-04 12:27 | default | 183.524 | μmol/L | 28.2581 | °C | 1004 | hPa | Humid | 35 | 0 | 0 | 21.547 | 128505.247 | 268423.9325 | 37.213 | 38
319489 | 2018-04-13 14:59 | 11.4597 | Oxy6 (PSt7-10) | 2018-04-04 12:27 | default | 183.6438 | μmol/L | 28.248 | °C | 1004 | hPa | Humid | 35 | 0 | 0 | 21.543 | 128496.6635 | 268413.3906 | 37.213 | 38
319495 | 2018-04-13 14:59 | 11.4763 | Oxy6 (PSt7-10) | 2018-04-04 12:27 | default | 183.5889 | μmol/L | 28.2537 | °C | 1003 | hPa | Humid | 35 | 0 | 0 | 21.544 | 128498.2595 | 268413.7477 | 37.213 | 38
319506 | 2018-04-13 14:59 | 11.4931 | Oxy6 (PSt7-10) | 2018-04-04 12:27 | default | 183.5833 | μmol/L | 28.2577 | °C | 1003 | hPa | Humid | 35 | 0 | 0 | 21.543 | 128496.2782 | 268420.9475 | 37.213 | 38
319520 | 2018-04-13 14:59 | 11.5099 | Oxy6 (PSt7-10) | 2018-04-04 12:27 | default | 183.5807 | μmol/L | 28.2581 | °C | 1003 | hPa | Humid | 35 | 0 | 0 | 21.543 | 128487.7258 | 268412.1301 | 37.213 | 38
319528 | 2018-04-13 14:59 | 11.5269 | Oxy6 (PSt7-10) | 2018-04-04 12:27 | default | 183.5099 | μmol/L | 28.2665 | °C | 1004 | hPa | Humid | 35 | 0 | 0 | 21.545 | 128482.6325 | 268409.7835 | 37.213 | 38
319539 | 2018-04-13 14:59 | 11.5431 | Oxy6 (PSt7-10) | 2018-04-04 12:27 | default | 183.6226 | μmol/L | 28.2593 | °C | 1003 | hPa | Humid | 35 | 0 | 0 | 21.54 | 128471.5495 | 268404.8232 | 37.213 | 38
319550 | 2018-04-13 14:59 | 11.5595 | Oxy6 (PSt7-10) | 2018-04-04 12:27 | default | 183.6363 | μmol/L | 28.2581 | °C | 1004 | hPa | Humid | 35 | 0 | 0 | 21.54 | 128467.7773 | 268396.4589 | 37.213 | 38
319557 | 2018-04-13 14:59 | 11.5765 | Oxy6 (PSt7-10) | 2018-04-04 12:27 | default | 183.5326 | μmol/L | 28.2769 | °C | 1004 | hPa | Humid | 35 | 0 | 0 | 21.54 | 128460.0131 | 268395.619 | 37.213 | 38
319573 | 2018-04-13 14:59 | 11.593 | Oxy6 (PSt7-10) | 2018-04-04 12:27 | default | 183.692 | μmol/L | 28.2467 | °C | 1003 | hPa | Humid | 35 | 0 | 0 | 21.54 | 128463.1056 | 268406.6902 | 37.213 | 38
319575 | 2018-04-13 14:59 | 11.61 | Oxy6 (PSt7-10) | 2018-04-04 12:27 | default | 183.6352 | μmol/L | 28.2671 | °C | 1004 | hPa | Humid | 35 | 0 | 0 | 21.537 | 128452.4806 | 268394.0722 | 37.213 | 38
319589 | 2018-04-13 14:59 | 11.6266 | Oxy6 (PSt7-10) | 2018-04-04 12:27 | default | 183.6884 | μmol/L | 28.2662 | °C | 1004 | hPa | Humid | 35 | 0 | 0 | 21.534 | 128446.0828 | 268396.2265 | 37.213 | 38
319603 | 2018-04-13 14:59 | 11.6435 | Oxy6 (PSt7-10) | 2018-04-04 12:27 | default | 183.7717 | μmol/L | 28.2481 | °C | 1004 | hPa | Humid | 35 | 0 | 0 | 21.535 | 128440.2602 | 268403.2815 | 37.213 | 38
319605 | 2018-04-13 14:59 | 11.66 | Oxy6 (PSt7-10) | 2018-04-04 12:27 | default | 183.7188 | μmol/L | 28.2506 | °C | 1003 | hPa | Humid | 35 | 0 | 0 | 21.537 | 128439.2382 | 268392.5169 | 37.213 | 38
319622 | 2018-04-13 14:59 | 11.6768 | Oxy6 (PSt7-10) | 2018-04-04 12:27 | default | 183.5558 | μmol/L | 28.2815 | °C | 1004 | hPa | Humid | 35 | 0 | 0 | 21.537 | 128436.2407 | 268405.8409 | 37.213 | 38
319630 | 2018-04-13 14:59 | 11.693 | Oxy6 (PSt7-10) | 2018-04-04 12:27 | default | 183.63 | μmol/L | 28.2696 | °C | 1003 | hPa | Humid | 35 | 0 | 0 | 21.536 | 128420.8884 | 268382.3753 | 37.213 | 38
319635 | 2018-04-13 14:59 | 11.7094 | Oxy6 (PSt7-10) | 2018-04-04 12:27 | default | 183.6723 | μmol/L | 28.259 | °C | 1003 | hPa | Humid | 35 | 0 | 0 | 21.537 | 128418.3689 | 268384.6024 | 37.213 | 38
319651 | 2018-04-13 14:59 | 11.7265 | Oxy6 (PSt7-10) | 2018-04-04 12:27 | default | 183.6106 | μmol/L | 28.2744 | °C | 1004 | hPa | Humid | 35 | 0 | 0 | 21.536 | 128413.4094 | 268388.5255 | 37.213 | 38
319662 | 2018-04-13 14:59 | 11.7442 | Oxy6 (PSt7-10) | 2018-04-04 12:27 | default | 183.6777 | μmol/L | 28.2639 | °C | 1003 | hPa | Humid | 35 | 0 | 0 | 21.535 | 128408.3473 | 268381.4308 | 37.213 | 38
319669 | 2018-04-13 14:59 | 11.7596 | Oxy6 (PSt7-10) | 2018-04-04 12:27 | default | 183.7563 | μmol/L | 28.2597 | °C | 1004 | hPa | Humid | 35 | 0 | 0 | 21.532 | 128406.153 | 268369.8549 | 37.213 | 38
319681 | 2018-04-13 14:59 | 11.7767 | Oxy6 (PSt7-10) | 2018-04-04 12:27 | default | 183.6948 | μmol/L | 28.2738 | °C | 1004 | hPa | Humid | 35 | 0 | 0 | 21.531 | 128405.3997 | 268391.3623 | 37.213 | 38
319690 | 2018-04-13 14:59 | 11.7962 | Oxy6 (PSt7-10) | 2018-04-04 12:27 | default | 183.785 | μmol/L | 28.2561 | °C | 1003 | hPa | Humid | 35 | 0 | 0 | 21.531 | 128400.2061 | 268383.4931 | 37.213 | 38
319700 | 2018-04-13 14:59 | 11.8103 | Oxy6 (PSt7-10) | 2018-04-04 12:27 | default | 183.7611 | μmol/L | 28.2617 | °C | 1004 | hPa | Humid | 35 | 0 | 0 | 21.531 | 128387.8626 | 268380.3188 | 37.213 | 38
319710 | 2018-04-13 14:59 | 11.8263 | Oxy6 (PSt7-10) | 2018-04-04 12:27 | default | 183.7212 | μmol/L | 28.2677 | °C | 1003 | hPa | Humid | 35 | 0 | 0 | 21.531 | 128378.2976 | 268368.6278 | 37.213 | 38
319717 | 2018-04-13 14:59 | 11.8433 | Oxy6 (PSt7-10) | 2018-04-04 12:27 | default | 183.7066 | μmol/L | 28.2645 | °C | 1003 | hPa | Humid | 35 | 0 | 0 | 21.533 | 128375.8224 | 268378.2722 | 37.213 | 38
319733 | 2018-04-13 14:59 | 11.8597 | Oxy6 (PSt7-10) | 2018-04-04 12:27 | default | 183.7489 | μmol/L | 28.2655 | °C | 1003 | hPa | Humid | 35 | 0 | 0 | 21.53 | 128376.1624 | 268366.2051 | 37.213 | 38
319735 | 2018-04-13 14:59 | 11.8763 | Oxy6 (PSt7-10) | 2018-04-04 12:27 | default | 183.8165 | μmol/L | 28.2649 | °C | 1003 | hPa | Humid | 35 | 0 | 0 | 21.526 | 128374.3995 | 268361.4044 | 37.213 | 38
319753 | 2018-04-13 14:59 | 11.8928 | Oxy6 (PSt7-10) | 2018-04-04 12:27 | default | 183.7713 | μmol/L | 28.2599 | °C | 1004 | hPa | Humid | 35 | 0 | 0 | 21.531 | 128360.2579 | 268368.0676 | 37.213 | 38
319763 | 2018-04-13 14:59 | 11.9098 | Oxy6 (PSt7-10) | 2018-04-04 12:27 | default | 183.8537 | μmol/L | 28.2624 | °C | 1004 | hPa | Humid | 35 | 0 | 0 | 21.525 | 128353.8744 | 268367.3668 | 37.213 | 38
319772 | 2018-04-13 14:59 | 11.9265 | Oxy6 (PSt7-10) | 2018-04-04 12:27 | default | 183.7809 | μmol/L | 28.2627 | °C | 1003 | hPa | Humid | 35 | 0 | 0 | 21.529 | 128353.757 | 268364.3549 | 37.213 | 38
319781 | 2018-04-13 14:59 | 11.9434 | Oxy6 (PSt7-10) | 2018-04-04 12:27 | default | 183.7366 | μmol/L | 28.2736 | °C | 1003 | hPa | Humid | 35 | 0 | 0 | 21.528 | 128345.7609 | 268359.2297 | 37.213 | 38
319784 | 2018-04-13 14:59 | 11.9599 | Oxy6 (PSt7-10) | 2018-04-04 12:27 | default | 183.8784 | μmol/L | 28.255 | °C | 1004 | hPa | Humid | 35 | 0 | 0 | 21.526 | 128350.4048 | 268367.6971 | 37.213 | 38
319800 | 2018-04-13 14:59 | 11.9768 | Oxy6 (PSt7-10) | 2018-04-04 12:27 | default | 183.7968 | μmol/L | 28.2627 | °C | 1003 | hPa | Humid | 35 | 0 | 0 | 21.528 | 128335.3968 | 268356.5079 | 37.213 | 38
319811 | 2018-04-13 14:59 | 11.9933 | Oxy6 (PSt7-10) | 2018-04-04 12:27 | default | 183.8106 | μmol/L | 28.2732 | °C | 1004 | hPa | Humid | 35 | 0 | 0 | 21.524 | 128333.2267 | 268342.9635 | 37.213 | 38
319823 | 2018-04-13 14:59 | 12.0103 | Oxy6 (PSt7-10) | 2018-04-04 12:27 | default | 183.7001 | μmol/L | 28.2786 | °C | 1004 | hPa | Humid | 35 | 0 | 0 | 21.529 | 128324.6915 | 268354.579 | 37.213 | 38
319827 | 2018-04-13 14:59 | 12.0263 | Oxy6 (PSt7-10) | 2018-04-04 12:27 | default | 183.7474 | μmol/L | 28.2804 | °C | 1003 | hPa | Humid | 35 | 0 | 0 | 21.525 | 128315.5182 | 268345.5954 | 37.213 | 38
319842 | 2018-04-13 14:59 | 12.0428 | Oxy6 (PSt7-10) | 2018-04-04 12:27 | default | 183.7844 | μmol/L | 28.2737 | °C | 1003 | hPa | Humid | 35 | 0 | 0 | 21.525 | 128307.6792 | 268345.3091 | 37.213 | 38
319844 | 2018-04-13 14:59 | 12.0595 | Oxy6 (PSt7-10) | 2018-04-04 12:27 | default | 183.7917 | μmol/L | 28.2766 | °C | 1004 | hPa | Humid | 35 | 0 | 0 | 21.524 | 128305.9404 | 268348.6833 | 37.213 | 38
319861 | 2018-04-13 14:59 | 12.0768 | Oxy6 (PSt7-10) | 2018-04-04 12:27 | default | 183.8637 | μmol/L | 28.2665 | °C | 1004 | hPa | Humid | 35 | 0 | 0 | 21.523 | 128304.2875 | 268334.9923 | 37.213 | 38
319868 | 2018-04-13 14:59 | 12.0931 | Oxy6 (PSt7-10) | 2018-04-04 12:27 | default | 183.7981 | μmol/L | 28.2696 | °C | 1004 | hPa | Humid | 35 | 0 | 0 | 21.526 | 128305.8301 | 268345.57 | 37.213 | 38
319883 | 2018-04-13 14:59 | 12.1096 | Oxy6 (PSt7-10) | 2018-04-04 12:27 | default | 183.8672 | μmol/L | 28.2688 | °C | 1004 | hPa | Humid | 35 | 0 | 0 | 21.522 | 128307.6389 | 268336.1055 | 37.213 | 38
319884 | 2018-04-13 14:59 | 12.1263 | Oxy6 (PSt7-10) | 2018-04-04 12:27 | default | 183.8663 | μmol/L | 28.2705 | °C | 1003 | hPa | Humid | 35 | 0 | 0 | 21.521 | 128290.1369 | 268327.8898 | 37.213 | 38
319902 | 2018-04-13 14:59 | 12.1429 | Oxy6 (PSt7-10) | 2018-04-04 12:27 | default | 183.8499 | μmol/L | 28.2677 | °C | 1003 | hPa | Humid | 35 | 0 | 0 | 21.523 | 128293.5045 | 268335.6541 | 37.213 | 38
319911 | 2018-04-13 14:59 | 12.1605 | Oxy6 (PSt7-10) | 2018-04-04 12:27 | default | 183.8627 | μmol/L | 28.2712 | °C | 1003 | hPa | Humid | 35 | 0 | 0 | 21.521 | 128296.4069 | 268327.416 | 37.213 | 38
319914 | 2018-04-13 14:59 | 12.1763 | Oxy6 (PSt7-10) | 2018-04-04 12:27 | default | 183.859 | μmol/L | 28.2718 | °C | 1003 | hPa | Humid | 35 | 0 | 0 | 21.521 | 128272.3068 | 268328.5258 | 37.213 | 38
319928 | 2018-04-13 14:59 | 12.1932 | Oxy6 (PSt7-10) | 2018-04-04 12:27 | default | 183.8668 | μmol/L | 28.2733 | °C | 1003 | hPa | Humid | 35 | 0 | 0 | 21.52 | 128268.0311 | 268327.5341 | 37.213 | 38
319935 | 2018-04-13 14:59 | 12.2101 | Oxy6 (PSt7-10) | 2018-04-04 12:27 | default | 183.8408 | μmol/L | 28.2781 | °C | 1003 | hPa | Humid | 35 | 0 | 0 | 21.52 | 128262.3744 | 268322.7592 | 37.213 | 38
319949 | 2018-04-13 14:59 | 12.2263 | Oxy6 (PSt7-10) | 2018-04-04 12:27 | default | 183.9014 | μmol/L | 28.2713 | °C | 1004 | hPa | Humid | 35 | 0 | 0 | 21.519 | 128262.352 | 268322.9602 | 37.213 | 38
319961 | 2018-04-13 14:59 | 12.2438 | Oxy6 (PSt7-10) | 2018-04-04 12:27 | default | 183.9214 | μmol/L | 28.2693 | °C | 1003 | hPa | Humid | 35 | 0 | 0 | 21.518 | 128262.3227 | 268322.5569 | 37.213 | 38
319971 | 2018-04-13 14:59 | 12.2603 | Oxy6 (PSt7-10) | 2018-04-04 12:27 | default | 183.9864 | μmol/L | 28.2633 | °C | 1003 | hPa | Humid | 35 | 0 | 0 | 21.516 | 128257.7242 | 268322.9039 | 37.213 | 38
319978 | 2018-04-13 14:59 | 12.2763 | Oxy6 (PSt7-10) | 2018-04-04 12:27 | default | 183.9201 | μmol/L | 28.2666 | °C | 1003 | hPa | Humid | 35 | 0 | 0 | 21.519 | 128244.6421 | 268314.8684 | 37.213 | 38
319986 | 2018-04-13 14:59 | 12.2929 | Oxy6 (PSt7-10) | 2018-04-04 12:27 | default | 183.947 | μmol/L | 28.263 | °C | 1004 | hPa | Humid | 35 | 0 | 0 | 21.519 | 128243.7297 | 268322.2983 | 37.213 | 38
320001 | 2018-04-13 14:59 | 12.3098 | Oxy6 (PSt7-10) | 2018-04-04 12:27 | default | 183.8879 | μmol/L | 28.2724 | °C | 1003 | hPa | Humid | 35 | 0 | 0 | 21.519 | 128248.9881 | 268323.7049 | 37.213 | 38
320008 | 2018-04-13 14:59 | 12.3265 | Oxy6 (PSt7-10) | 2018-04-04 12:27 | default | 183.9324 | μmol/L | 28.2731 | °C | 1003 | hPa | Humid | 35 | 0 | 0 | 21.516 | 128231.1893 | 268303.9239 | 37.213 | 38
320015 | 2018-04-13 14:59 | 12.3429 | Oxy6 (PSt7-10) | 2018-04-04 12:27 | default | 183.9729 | μmol/L | 28.27 | °C | 1004 | hPa | Humid | 35 | 0 | 0 | 21.515 | 128227.301 | 268307.3548 | 37.213 | 38
320032 | 2018-04-13 14:59 | 12.3596 | Oxy6 (PSt7-10) | 2018-04-04 12:27 | default | 183.9522 | μmol/L | 28.2666 | °C | 1003 | hPa | Humid | 35 | 0 | 0 | 21.517 | 128220.2263 | 268308.6663 | 37.213 | 38
320035 | 2018-04-13 15:00 | 12.3766 | Oxy6 (PSt7-10) | 2018-04-04 12:27 | default | 183.9402 | μmol/L | 28.273 | °C | 1004 | hPa | Humid | 35 | 0 | 0 | 21.516 | 128218.3021 | 268309.7113 | 37.213 | 38
320050 | 2018-04-13 15:00 | 12.393 | Oxy6 (PSt7-10) | 2018-04-04 12:27 | default | 183.9706 | μmol/L | 28.272 | °C | 1003 | hPa | Humid | 35 | 0 | 0 | 21.514 | 128217.2148 | 268304.3577 | 37.213 | 38
320056 | 2018-04-13 15:00 | 12.4097 | Oxy6 (PSt7-10) | 2018-04-04 12:27 | default | 184.0052 | μmol/L | 28.2687 | °C | 1003 | hPa | Humid | 35 | 0 | 0 | 21.513 | 128211.1842 | 268302.6654 | 37.213 | 38
320066 | 2018-04-13 15:00 | 12.4264 | Oxy6 (PSt7-10) | 2018-04-04 12:27 | default | 184.0807 | μmol/L | 28.2593 | °C | 1004 | hPa | Humid | 35 | 0 | 0 | 21.512 | 128197.7841 | 268298.8343 | 37.213 | 38
320079 | 2018-04-13 15:00 | 12.4436 | Oxy6 (PSt7-10) | 2018-04-04 12:27 | default | 184.0281 | μmol/L | 28.2616 | °C | 1003 | hPa | Humid | 35 | 0 | 0 | 21.514 | 128202.6929 | 268315.3736 | 37.213 | 38
320092 | 2018-04-13 15:00 | 12.4597 | Oxy6 (PSt7-10) | 2018-04-04 12:27 | default | 184.0417 | μmol/L | 28.2708 | °C | 1003 | hPa | Humid | 35 | 0 | 0 | 21.51 | 128186.2638 | 268308.1254 | 37.213 | 38
320095 | 2018-04-13 15:00 | 12.4761 | Oxy6 (PSt7-10) | 2018-04-04 12:27 | default | 184.0696 | μmol/L | 28.2671 | °C | 1004 | hPa | Humid | 35 | 0 | 0 | 21.51 | 128176.4268 | 268301.547 | 37.213 | 38
320106 | 2018-04-13 15:00 | 12.4931 | Oxy6 (PSt7-10) | 2018-04-04 12:27 | default | 184 | μmol/L | 28.2726 | °C | 1003 | hPa | Humid | 35 | 0 | 0 | 21.512 | 128182.5786 | 268310.5481 | 37.213 | 38
320120 | 2018-04-13 15:00 | 12.5102 | Oxy6 (PSt7-10) | 2018-04-04 12:27 | default | 184.0115 | μmol/L | 28.2734 | °C | 1003 | hPa | Humid | 35 | 0 | 0 | 21.511 | 128178.3411 | 268305.8438 | 37.213 | 38
320124 | 2018-04-13 15:00 | 12.5266 | Oxy6 (PSt7-10) | 2018-04-04 12:27 | default | 184.0166 | μmol/L | 28.2695 | °C | 1003 | hPa | Humid | 35 | 0 | 0 | 21.512 | 128171.649 | 268303.9319 | 37.213 | 38
320141 | 2018-04-13 15:00 | 12.543 | Oxy6 (PSt7-10) | 2018-04-04 12:27 | default | 184.0158 | μmol/L | 28.2755 | °C | 1003 | hPa | Humid | 35 | 0 | 0 | 21.51 | 128166.7428 | 268292.8865 | 37.213 | 38
320151 | 2018-04-13 15:00 | 12.5602 | Oxy6 (PSt7-10) | 2018-04-04 12:27 | default | 183.9781 | μmol/L | 28.2794 | °C | 1003 | hPa | Humid | 35 | 0 | 0 | 21.511 | 128166.0884 | 268294.7292 | 37.213 | 38
320160 | 2018-04-13 15:00 | 12.5766 | Oxy6 (PSt7-10) | 2018-04-04 12:27 | default | 184.1168 | μmol/L | 28.2718 | °C | 1003 | hPa | Humid | 35 | 0 | 0 | 21.505 | 128149.7323 | 268302.9612 | 37.213 | 38
320170 | 2018-04-13 15:00 | 12.5931 | Oxy6 (PSt7-10) | 2018-04-04 12:27 | default | 184.1396 | μmol/L | 28.2619 | °C | 1003 | hPa | Humid | 35 | 0 | 0 | 21.507 | 128152.4383 | 268295.507 | 37.213 | 38
320180 | 2018-04-13 15:00 | 12.614 | Oxy6 (PSt7-10) | 2018-04-04 12:27 | default | 184.1683 | μmol/L | 28.2609 | °C | 1004 | hPa | Humid | 35 | 0 | 0 | 21.506 | 128148.4396 | 268304.3264 | 37.213 | 38
320186 | 2018-04-13 15:00 | 12.6265 | Oxy6 (PSt7-10) | 2018-04-04 12:27 | default | 184.0353 | μmol/L | 28.2778 | °C | 1003 | hPa | Humid | 35 | 0 | 0 | 21.508 | 128126.4667 | 268279.2108 | 37.213 | 38
320201 | 2018-04-13 15:00 | 12.6432 | Oxy6 (PSt7-10) | 2018-04-04 12:27 | default | 184.1172 | μmol/L | 28.2718 | °C | 1003 | hPa | Humid | 35 | 0 | 0 | 21.505 | 128123.4653 | 268284.7798 | 37.213 | 38
320208 | 2018-04-13 15:00 | 12.6598 | Oxy6 (PSt7-10) | 2018-04-04 12:27 | default | 184.1234 | μmol/L | 28.2765 | °C | 1003 | hPa | Humid | 35 | 0 | 0 | 21.503 | 128129.3425 | 268291.3758 | 37.213 | 38
320216 | 2018-04-13 15:00 | 12.6791 | Oxy6 (PSt7-10) | 2018-04-04 12:27 | default | 184.1252 | μmol/L | 28.2717 | °C | 1004 | hPa | Humid | 35 | 0 | 0 | 21.505 | 128134.9973 | 268292.6863 | 37.213 | 38
320228 | 2018-04-13 15:00 | 12.6934 | Oxy6 (PSt7-10) | 2018-04-04 12:27 | default | 184.133 | μmol/L | 28.2689 | °C | 1003 | hPa | Humid | 35 | 0 | 0 | 21.505 | 128121.765 | 268287.4971 | 37.213 | 38
320243 | 2018-04-13 15:00 | 12.7096 | Oxy6 (PSt7-10) | 2018-04-04 12:27 | default | 184.072 | μmol/L | 28.2858 | °C | 1003 | hPa | Humid | 35 | 0 | 0 | 21.503 | 128103.5119 | 268276.436 | 37.213 | 38
320249 | 2018-04-13 15:00 | 12.7262 | Oxy6 (PSt7-10) | 2018-04-04 12:27 | default | 184.2008 | μmol/L | 28.2609 | °C | 1004 | hPa | Humid | 35 | 0 | 0 | 21.504 | 128096.6789 | 268271.8964 | 37.213 | 38
320257 | 2018-04-13 15:00 | 12.7434 | Oxy6 (PSt7-10) | 2018-04-04 12:27 | default | 184.1334 | μmol/L | 28.2659 | °C | 1003 | hPa | Humid | 35 | 0 | 0 | 21.506 | 128107.6187 | 268272.8042 | 37.213 | 38
320264 | 2018-04-13 15:00 | 12.7594 | Oxy6 (PSt7-10) | 2018-04-04 12:27 | default | 184.1464 | μmol/L | 28.2694 | °C | 1003 | hPa | Humid | 35 | 0 | 0 | 21.504 | 128089.6665 | 268276.3826 | 37.213 | 38
320282 | 2018-04-13 15:00 | 12.7763 | Oxy6 (PSt7-10) | 2018-04-04 12:27 | default | 184.1383 | μmol/L | 28.2722 | °C | 1004 | hPa | Humid | 35 | 0 | 0 | 21.504 | 128082.1004 | 268273.4786 | 37.213 | 38
320288 | 2018-04-13 15:00 | 12.7928 | Oxy6 (PSt7-10) | 2018-04-04 12:27 | default | 184.14 | μmol/L | 28.2793 | °C | 1003 | hPa | Humid | 35 | 0 | 0 | 21.501 | 128086.7645 | 268280.8339 | 37.213 | 38
320301 | 2018-04-13 15:00 | 12.8102 | Oxy6 (PSt7-10) | 2018-04-04 12:27 | default | 184.1583 | μmol/L | 28.2818 | °C | 1003 | hPa | Humid | 35 | 0 | 0 | 21.499 | 128077.4944 | 268266.0317 | 37.213 | 38
320308 | 2018-04-13 15:00 | 12.8261 | Oxy6 (PSt7-10) | 2018-04-04 12:27 | default | 184.1908 | μmol/L | 28.2672 | °C | 1003 | hPa | Humid | 35 | 0 | 0 | 21.502 | 128076.2631 | 268272.1586 | 37.213 | 38
320321 | 2018-04-13 15:00 | 12.8429 | Oxy6 (PSt7-10) | 2018-04-04 12:27 | default | 184.1917 | μmol/L | 28.267 | °C | 1003 | hPa | Humid | 35 | 0 | 0 | 21.502 | 128077.4362 | 268266.6212 | 37.213 | 38
320329 | 2018-04-13 15:00 | 12.8598 | Oxy6 (PSt7-10) | 2018-04-04 12:27 | default | 184.28 | μmol/L | 28.2641 | °C | 1004 | hPa | Humid | 35 | 0 | 0 | 21.498 | 128073.8336 | 268274.5356 | 37.213 | 38
320342 | 2018-04-13 15:00 | 12.8769 | Oxy6 (PSt7-10) | 2018-04-04 12:27 | default | 184.1101 | μmol/L | 28.2789 | °C | 1003 | hPa | Humid | 35 | 0 | 0 | 21.503 | 128060.2335 | 268259.5672 | 37.213 | 38
320352 | 2018-04-13 15:00 | 12.8931 | Oxy6 (PSt7-10) | 2018-04-04 12:27 | default | 184.2176 | μmol/L | 28.2711 | °C | 1003 | hPa | Humid | 35 | 0 | 0 | 21.499 | 128062.9075 | 268263.412 | 37.213 | 38
320360 | 2018-04-13 15:00 | 12.9101 | Oxy6 (PSt7-10) | 2018-04-04 12:27 | default | 184.2604 | μmol/L | 28.2634 | °C | 1003 | hPa | Humid | 35 | 0 | 0 | 21.499 | 128061.0435 | 268278.8857 | 37.213 | 38
320372 | 2018-04-13 15:00 | 12.9267 | Oxy6 (PSt7-10) | 2018-04-04 12:27 | default | 184.2445 | μmol/L | 28.2633 | °C | 1003 | hPa | Humid | 35 | 0 | 0 | 21.5 | 128051.3427 | 268249.303 | 37.213 | 38
320376 | 2018-04-13 15:00 | 12.9431 | Oxy6 (PSt7-10) | 2018-04-04 12:27 | default | 184.3113 | μmol/L | 28.2629 | °C | 1003 | hPa | Humid | 35 | 0 | 0 | 21.496 | 128053.6216 | 268255.8412 | 37.213 | 38
320384 | 2018-04-13 15:00 | 12.9599 | Oxy6 (PSt7-10) | 2018-04-04 12:27 | default | 184.1808 | μmol/L | 28.2865 | °C | 1003 | hPa | Humid | 35 | 0 | 0 | 21.496 | 128046.5044 | 268261.9939 | 37.213 | 38
320394 | 2018-04-13 15:00 | 12.9763 | Oxy6 (PSt7-10) | 2018-04-04 12:27 | default | 184.1668 | μmol/L | 28.292 | °C | 1003 | hPa | Humid | 35 | 0 | 0 | 21.495 | 128044.5619 | 268243.1448 | 37.213 | 38
320405 | 2018-04-13 15:00 | 12.9931 | Oxy6 (PSt7-10) | 2018-04-04 12:27 | default | 184.2365 | μmol/L | 28.2807 | °C | 1004 | hPa | Humid | 35 | 0 | 0 | 21.495 | 128046.1184 | 268261.3964 | 37.213 | 38
320414 | 2018-04-13 15:00 | 13.0099 | Oxy6 (PSt7-10) | 2018-04-04 12:27 | default | 184.2531 | μmol/L | 28.2705 | °C | 1003 | hPa | Humid | 35 | 0 | 0 | 21.497 | 128033.9984 | 268259.8086 | 37.213 | 38
320426 | 2018-04-13 15:00 | 13.0266 | Oxy6 (PSt7-10) | 2018-04-04 12:27 | default | 184.1628 | μmol/L | 28.281 | °C | 1003 | hPa | Humid | 35 | 0 | 0 | 21.499 | 128029.4056 | 268256.9936 | 37.213 | 38
320438 | 2018-04-13 15:00 | 13.0433 | Oxy6 (PSt7-10) | 2018-04-04 12:27 | default | 184.2549 | μmol/L | 28.279 | °C | 1003 | hPa | Humid | 35 | 0 | 0 | 21.494 | 128028.5933 | 268238.3718 | 37.213 | 38
320449 | 2018-04-13 15:00 | 13.0599 | Oxy6 (PSt7-10) | 2018-04-04 12:27 | default | 184.2388 | μmol/L | 28.2832 | °C | 1004 | hPa | Humid | 35 | 0 | 0 | 21.494 | 128016.7632 | 268246.0164 | 37.213 | 38
320454 | 2018-04-13 15:00 | 13.0765 | Oxy6 (PSt7-10) | 2018-04-04 12:27 | default | 184.2431 | μmol/L | 28.2811 | °C | 1003 | hPa | Humid | 35 | 0 | 0 | 21.494 | 128004.8547 | 268250.9622 | 37.213 | 38
320468 | 2018-04-13 15:00 | 13.0931 | Oxy6 (PSt7-10) | 2018-04-04 12:27 | default | 184.2555 | μmol/L | 28.2831 | °C | 1004 | hPa | Humid | 35 | 0 | 0 | 21.493 | 128011.0451 | 268249.2566 | 37.213 | 38
320481 | 2018-04-13 15:00 | 13.1099 | Oxy6 (PSt7-10) | 2018-04-04 12:27 | default | 184.3044 | μmol/L | 28.2788 | °C | 1003 | hPa | Humid | 35 | 0 | 0 | 21.491 | 128001.6856 | 268242.6601 | 37.213 | 38
320486 | 2018-04-13 15:00 | 13.1264 | Oxy6 (PSt7-10) | 2018-04-04 12:27 | default | 184.3121 | μmol/L | 28.2787 | °C | 1004 | hPa | Humid | 35 | 0 | 0 | 21.491 | 127996.246 | 268240.5316 | 37.213 | 38
320502 | 2018-04-13 15:00 | 13.1434 | Oxy6 (PSt7-10) | 2018-04-04 12:27 | default | 184.2844 | μmol/L | 28.2795 | °C | 1003 | hPa | Humid | 35 | 0 | 0 | 21.492 | 127840.6666 | 268239.6139 | 37.213 | 38
320508 | 2018-04-13 15:00 | 13.1599 | Oxy6 (PSt7-10) | 2018-04-04 12:27 | default | 184.263 | μmol/L | 28.2863 | °C | 1003 | hPa | Humid | 35 | 0 | 0 | 21.491 | 127936.8153 | 268240.3768 | 37.213 | 38
320519 | 2018-04-13 15:00 | 13.1763 | Oxy6 (PSt7-10) | 2018-04-04 12:27 | default | 184.3055 | μmol/L | 28.2757 | °C | 1003 | hPa | Humid | 35 | 0 | 0 | 21.492 | 127931.166 | 268242.4292 | 37.213 | 38
320532 | 2018-04-13 15:00 | 13.1931 | Oxy6 (PSt7-10) | 2018-04-04 12:27 | default | 184.2878 | μmol/L | 28.2876 | °C | 1003 | hPa | Humid | 35 | 0 | 0 | 21.489 | 127942.2128 | 268232.1842 | 37.213 | 38
320539 | 2018-04-13 15:00 | 13.2096 | Oxy6 (PSt7-10) | 2018-04-04 12:27 | default | 184.3663 | μmol/L | 28.2763 | °C | 1003 | hPa | Humid | 35 | 0 | 0 | 21.488 | 127925.4203 | 268241.593 | 37.213 | 38
320548 | 2018-04-13 15:00 | 13.2269 | Oxy6 (PSt7-10) | 2018-04-04 12:27 | default | 184.3181 | μmol/L | 28.2835 | °C | 1004 | hPa | Humid | 35 | 0 | 0 | 21.489 | 127930.0429 | 268247.1078 | 37.213 | 38
320563 | 2018-04-13 15:00 | 13.2431 | Oxy6 (PSt7-10) | 2018-04-04 12:27 | default | 184.3924 | μmol/L | 28.2716 | °C | 1003 | hPa | Humid | 35 | 0 | 0 | 21.488 | 127920.2895 | 268231.6424 | 37.213 | 38
320570 | 2018-04-13 15:00 | 13.2604 | Oxy6 (PSt7-10) | 2018-04-04 12:27 | default | 184.2089 | μmol/L | 28.2931 | °C | 1003 | hPa | Humid | 35 | 0 | 0 | 21.492 | 127907.6904 | 268243.3872 | 37.213 | 38
320583 | 2018-04-13 15:00 | 13.2767 | Oxy6 (PSt7-10) | 2018-04-04 12:27 | default | 184.2956 | μmol/L | 28.2833 | °C | 1003 | hPa | Humid | 35 | 0 | 0 | 21.49 | 127912.2963 | 268226.0855 | 37.213 | 38
320593 | 2018-04-13 15:00 | 13.2931 | Oxy6 (PSt7-10) | 2018-04-04 12:27 | default | 184.3845 | μmol/L | 28.2789 | °C | 1003 | hPa | Humid | 35 | 0 | 0 | 21.486 | 127911.1285 | 268238.7707 | 37.213 | 38
320595 | 2018-04-13 15:00 | 13.3103 | Oxy6 (PSt7-10) | 2018-04-04 12:27 | default | 184.4236 | μmol/L | 28.2777 | °C | 1003 | hPa | Humid | 35 | 0 | 0 | 21.484 | 127896.3831 | 268237.7498 | 37.213 | 38
320610 | 2018-04-13 15:00 | 13.3263 | Oxy6 (PSt7-10) | 2018-04-04 12:27 | default | 184.2948 | μmol/L | 28.2893 | °C | 1003 | hPa | Humid | 35 | 0 | 0 | 21.488 | 127899.9623 | 268233.6827 | 37.213 | 38
320618 | 2018-04-13 15:00 | 13.343 | Oxy6 (PSt7-10) | 2018-04-04 12:27 | default | 184.4033 | μmol/L | 28.2843 | °C | 1003 | hPa | Humid | 35 | 0 | 0 | 21.483 | 127889.6609 | 268232.961 | 37.213 | 38
320625 | 2018-04-13 15:00 | 13.3597 | Oxy6 (PSt7-10) | 2018-04-04 12:27 | default | 184.3973 | μmol/L | 28.2824 | °C | 1003 | hPa | Humid | 35 | 0 | 0 | 21.484 | 127884.2299 | 268231.4246 | 37.213 | 38
320636 | 2018-04-13 15:01 | 13.3767 | Oxy6 (PSt7-10) | 2018-04-04 12:27 | default | 184.4093 | μmol/L | 28.2803 | °C | 1003 | hPa | Humid | 35 | 0 | 0 | 21.484 | 127885.4327 | 268234.6896 | 37.213 | 38
320653 | 2018-04-13 15:01 | 13.3929 | Oxy6 (PSt7-10) | 2018-04-04 12:27 | default | 184.3802 | μmol/L | 28.2855 | °C | 1003 | hPa | Humid | 35 | 0 | 0 | 21.484 | 127880.8423 | 268217.4787 | 37.213 | 38
320654 | 2018-04-13 15:01 | 13.4098 | Oxy6 (PSt7-10) | 2018-04-04 12:27 | default | 184.404 | μmol/L | 28.29 | °C | 1003 | hPa | Humid | 35 | 0 | 0 | 21.481 | 127871.4253 | 268209.3494 | 37.213 | 38
320668 | 2018-04-13 15:01 | 13.4263 | Oxy6 (PSt7-10) | 2018-04-04 12:27 | default | 184.4072 | μmol/L | 28.2865 | °C | 1003 | hPa | Humid | 35 | 0 | 0 | 21.482 | 127867.2471 | 268218.5934 | 37.213 | 38
320677 | 2018-04-13 15:01 | 13.4432 | Oxy6 (PSt7-10) | 2018-04-04 12:27 | default | 184.3969 | μmol/L | 28.2883 | °C | 1003 | hPa | Humid | 35 | 0 | 0 | 21.482 | 127863.0835 | 268215.0456 | 37.213 | 38
320691 | 2018-04-13 15:01 | 13.4599 | Oxy6 (PSt7-10) | 2018-04-04 12:27 | default | 184.3836 | μmol/L | 28.2761 | °C | 1003 | hPa | Humid | 35 | 0 | 0 | 21.487 | 127857.5556 | 268224.8584 | 37.213 | 38
320695 | 2018-04-13 15:01 | 13.4762 | Oxy6 (PSt7-10) | 2018-04-04 12:27 | default | 184.481 | μmol/L | 28.2761 | °C | 1003 | hPa | Humid | 35 | 0 | 0 | 21.481 | 127857.9062 | 268199.7191 | 37.213 | 38
320708 | 2018-04-13 15:01 | 13.4932 | Oxy6 (PSt7-10) | 2018-04-04 12:27 | default | 184.4745 | μmol/L | 28.2831 | °C | 1003 | hPa | Humid | 35 | 0 | 0 | 21.479 | 127837.7889 | 268211.2896 | 37.213 | 38
320717 | 2018-04-13 15:01 | 13.5102 | Oxy6 (PSt7-10) | 2018-04-04 12:27 | default | 184.5009 | μmol/L | 28.2725 | °C | 1003 | hPa | Humid | 35 | 0 | 0 | 21.481 | 127843.2688 | 268217.0121 | 37.213 | 38
320729 | 2018-04-13 15:01 | 13.5262 | Oxy6 (PSt7-10) | 2018-04-04 12:27 | default | 184.5243 | μmol/L | 28.2741 | °C | 1003 | hPa | Humid | 35 | 0 | 0 | 21.479 | 127831.792 | 268213.8862 | 37.213 | 38
320734 | 2018-04-13 15:01 | 13.5432 | Oxy6 (PSt7-10) | 2018-04-04 12:27 | default | 184.5113 | μmol/L | 28.2794 | °C | 1003 | hPa | Humid | 35 | 0 | 0 | 21.478 | 127831.9813 | 268215.0831 | 37.213 | 38
320749 | 2018-04-13 15:01 | 13.5603 | Oxy6 (PSt7-10) | 2018-04-04 12:27 | default | 184.5145 | μmol/L | 28.2759 | °C | 1003 | hPa | Humid | 35 | 0 | 0 | 21.479 | 127824.3406 | 268211.8391 | 37.213 | 38
320760 | 2018-04-13 15:01 | 13.577 | Oxy6 (PSt7-10) | 2018-04-04 12:27 | default | 184.471 | μmol/L | 28.2837 | °C | 1003 | hPa | Humid | 35 | 0 | 0 | 21.479 | 127824.2305 | 268202.3607 | 37.213 | 38
320767 | 2018-04-13 15:01 | 13.5936 | Oxy6 (PSt7-10) | 2018-04-04 12:27 | default | 184.4645 | μmol/L | 28.2849 | °C | 1003 | hPa | Humid | 35 | 0 | 0 | 21.479 | 127808.0137 | 268205.1208 | 37.213 | 38
320778 | 2018-04-13 15:01 | 13.6102 | Oxy6 (PSt7-10) | 2018-04-04 12:27 | default | 184.4574 | μmol/L | 28.2949 | °C | 1003 | hPa | Humid | 35 | 0 | 0 | 21.476 | 127818.5552 | 268211.0885 | 37.213 | 38
320791 | 2018-04-13 15:01 | 13.6269 | Oxy6 (PSt7-10) | 2018-04-04 12:27 | default | 184.4647 | μmol/L | 28.2878 | °C | 1003 | hPa | Humid | 35 | 0 | 0 | 21.478 | 127803.9263 | 268205.9303 | 37.213 | 38
320802 | 2018-04-13 15:01 | 13.6432 | Oxy6 (PSt7-10) | 2018-04-04 12:27 | default | 184.5309 | μmol/L | 28.2846 | °C | 1003 | hPa | Humid | 35 | 0 | 0 | 21.475 | 127804.0059 | 268208.6765 | 37.213 | 38
320812 | 2018-04-13 15:01 | 13.6599 | Oxy6 (PSt7-10) | 2018-04-04 12:27 | default | 184.4494 | μmol/L | 28.2876 | °C | 1003 | hPa | Humid | 35 | 0 | 0 | 21.479 | 127799.7433 | 268204.0066 | 37.213 | 38
320818 | 2018-04-13 15:01 | 13.6764 | Oxy6 (PSt7-10) | 2018-04-04 12:27 | default | 184.5372 | μmol/L | 28.2893 | °C | 1003 | hPa | Humid | 35 | 0 | 0 | 21.473 | 127790.3342 | 268201.7843 | 37.213 | 38
320833 | 2018-04-13 15:01 | 13.6936 | Oxy6 (PSt7-10) | 2018-04-04 12:27 | default | 184.5135 | μmol/L | 28.2848 | °C | 1003 | hPa | Humid | 35 | 0 | 0 | 21.476 | 127783.925 | 268181.3791 | 37.213 | 38
320837 | 2018-04-13 15:01 | 13.7099 | Oxy6 (PSt7-10) | 2018-04-04 12:27 | default | 184.5775 | μmol/L | 28.2762 | °C | 1003 | hPa | Humid | 35 | 0 | 0 | 21.475 | 127770.9888 | 268186.865 | 37.213 | 38
320850 | 2018-04-13 15:01 | 13.7263 | Oxy6 (PSt7-10) | 2018-04-04 12:27 | default | 184.6338 | μmol/L | 28.2806 | °C | 1003 | hPa | Humid | 35 | 0 | 0 | 21.47 | 127771.7744 | 268200.0035 | 37.213 | 38
320861 | 2018-04-13 15:01 | 13.743 | Oxy6 (PSt7-10) | 2018-04-04 12:27 | default | 184.5292 | μmol/L | 28.2878 | °C | 1003 | hPa | Humid | 35 | 0 | 0 | 21.474 | 127763.8681 | 268193.1038 | 37.213 | 38
320870 | 2018-04-13 15:01 | 13.8205 | Oxy6 (PSt7-10) | 2018-04-04 12:27 | default | 184.6467 | μmol/L | 28.2871 | °C | 1003 | hPa | Humid | 35 | 0 | 0 | 21.467 | 127825.0701 | 268256.0702 | 37.213 | 38
320882 | 2018-04-13 15:01 | 14.2389 | Oxy6 (PSt7-10) | 2018-04-04 12:27 | default | 184.8414 | μmol/L | 28.3045 | °C | 1003 | hPa | Humid | 35 | 0 | 0 | 21.449 | 127801.9397 | 268297.1096 | 37.213 | 38
320884 | 2018-04-13 15:01 | 14.2389 | Oxy6 (PSt7-10) | 2018-04-04 12:27 | default | 184.8576 | μmol/L | 28.3045 | °C | 1003 | hPa | Humid | 35 | 0 | 0 | 21.448 | 127735.1883 | 268241.5048 | 37.213 | 38
320900 | 2018-04-13 15:01 | 14.239 | Oxy6 (PSt7-10) | 2018-04-04 12:27 | default | 184.8757 | μmol/L | 28.2896 | °C | 1003 | hPa | Humid | 35 | 0 | 0 | 21.452 | 127681.6349 | 268190.3313 | 37.213 | 38
320904 | 2018-04-13 15:01 | 14.239 | Oxy6 (PSt7-10) | 2018-04-04 12:27 | default | 184.8595 | μmol/L | 28.2896 | °C | 1003 | hPa | Humid | 35 | 0 | 0 | 21.453 | 127660.0584 | 268172.9575 | 37.213 | 38
320916 | 2018-04-13 15:01 | 14.239 | Oxy6 (PSt7-10) | 2018-04-04 12:27 | default | 184.8959 | μmol/L | 28.2918 | °C | 1003 | hPa | Humid | 35 | 0 | 0 | 21.45 | 127617.9612 | 268146.8142 | 37.213 | 38
320925 | 2018-04-13 15:01 | 14.239 | Oxy6 (PSt7-10) | 2018-04-04 12:27 | default | 184.9058 | μmol/L | 28.2958 | °C | 1003 | hPa | Humid | 35 | 0 | 0 | 21.448 | 127604.6593 | 268119.1569 | 37.213 | 38
320940 | 2018-04-13 15:01 | 14.2391 | Oxy6 (PSt7-10) | 2018-04-04 12:27 | default | 184.7761 | μmol/L | 28.2958 | °C | 1003 | hPa | Humid | 35 | 0 | 0 | 21.456 | 127576.3999 | 268096.8459 | 37.213 | 38
320950 | 2018-04-13 15:01 | 14.2391 | Oxy6 (PSt7-10) | 2018-04-04 12:27 | default | 184.797 | μmol/L | 28.2921 | °C | 1003 | hPa | Humid | 35 | 0 | 0 | 21.456 | 127548.9538 | 268070.4691 | 37.213 | 38
320957 | 2018-04-13 15:01 | 14.2391 | Oxy6 (PSt7-10) | 2018-04-04 12:27 | default | 184.7808 | μmol/L | 28.2921 | °C | 1003 | hPa | Humid | 35 | 0 | 0 | 21.457 | 127540.5997 | 268069.9862 | 37.213 | 38
320967 | 2018-04-13 15:01 | 14.2393 | Oxy6 (PSt7-10) | 2018-04-04 12:27 | default | 184.809 | μmol/L | 28.2928 | °C | 1003 | hPa | Humid | 35 | 0 | 0 | 21.455 | 127526.7068 | 268041.112 | 37.213 | 38
320975 | 2018-04-13 15:01 | 14.2393 | Oxy6 (PSt7-10) | 2018-04-04 12:27 | default | 184.809 | μmol/L | 28.2928 | °C | 1003 | hPa | Humid | 35 | 0 | 0 | 21.455 | 127505.3552 | 268026.932 | 37.213 | 38
320985 | 2018-04-13 15:01 | 14.2393 | Oxy6 (PSt7-10) | 2018-04-04 12:27 | default | 184.7822 | μmol/L | 28.2948 | °C | 1003 | hPa | Humid | 35 | 0 | 0 | 21.456 | 127486.8599 | 268007.6762 | 37.213 | 38
320993 | 2018-04-13 15:01 | 14.2393 | Oxy6 (PSt7-10) | 2018-04-04 12:27 | default | 184.7659 | μmol/L | 28.2948 | °C | 1003 | hPa | Humid | 35 | 0 | 0 | 21.457 | 127470.0895 | 267991.4818 | 37.213 | 38
321003 | 2018-04-13 15:01 | 14.2393 | Oxy6 (PSt7-10) | 2018-04-04 12:27 | default | 184.8229 | μmol/L | 28.2903 | °C | 1003 | hPa | Humid | 35 | 0 | 0 | 21.455 | 127451.0414 | 267980.9779 | 37.213 | 38
321013 | 2018-04-13 15:01 | 14.2394 | Oxy6 (PSt7-10) | 2018-04-04 12:27 | default | 184.8067 | μmol/L | 28.2903 | °C | 1003 | hPa | Humid | 35 | 0 | 0 | 21.456 | 127447.8198 | 267970.7929 | 37.213 | 38
321022 | 2018-04-13 15:01 | 14.2394 | Oxy6 (PSt7-10) | 2018-04-04 12:27 | default | 184.752 | μmol/L | 28.2885 | °C | 1003 | hPa | Humid | 35 | 0 | 0 | 21.46 | 127447.4299 | 267955.6241 | 37.213 | 38
321032 | 2018-04-13 15:01 | 14.2394 | Oxy6 (PSt7-10) | 2018-04-04 12:27 | default | 184.7918 | μmol/L | 28.2885 | °C | 1004 | hPa | Humid | 35 | 0 | 0 | 21.458 | 127416.5542 | 267943.7943 | 37.213 | 38
321042 | 2018-04-13 15:01 | 14.2394 | Oxy6 (PSt7-10) | 2018-04-04 12:27 | default | 184.8161 | μmol/L | 28.2841 | °C | 1004 | hPa | Humid | 35 | 0 | 0 | 21.458 | 127412.7985 | 267940.9556 | 37.213 | 38
321052 | 2018-04-13 15:01 | 14.2394 | Oxy6 (PSt7-10) | 2018-04-04 12:27 | default | 184.8323 | μmol/L | 28.2841 | °C | 1004 | hPa | Humid | 35 | 0 | 0 | 21.457 | 127414.6384 | 267935.5262 | 37.213 | 38
321061 | 2018-04-13 15:01 | 14.2394 | Oxy6 (PSt7-10) | 2018-04-04 12:27 | default | 184.763 | μmol/L | 28.2865 | °C | 1003 | hPa | Humid | 35 | 0 | 0 | 21.46 | 127400.8312 | 267923.732 | 37.213 | 38
321073 | 2018-04-13 15:01 | 14.2395 | Oxy6 (PSt7-10) | 2018-04-04 12:27 | default | 184.763 | μmol/L | 28.2865 | °C | 1003 | hPa | Humid | 35 | 0 | 0 | 21.46 | 127398.1951 | 267922.9366 | 37.213 | 38
321082 | 2018-04-13 15:01 | 14.2395 | Oxy6 (PSt7-10) | 2018-04-04 12:27 | default | 184.7352 | μmol/L | 28.287 | °C | 1004 | hPa | Humid | 35 | 0 | 0 | 21.462 | 127376.0831 | 267909.1454 | 37.213 | 38
321091 | 2018-04-13 15:01 | 14.2395 | Oxy6 (PSt7-10) | 2018-04-04 12:27 | default | 184.744 | μmol/L | 28.287 | °C | 1003 | hPa | Humid | 35 | 0 | 0 | 21.461 | 127377.5396 | 267902.3447 | 37.213 | 38
321101 | 2018-04-13 15:01 | 14.2395 | Oxy6 (PSt7-10) | 2018-04-04 12:27 | default | 184.7357 | μmol/L | 28.2781 | °C | 1004 | hPa | Humid | 35 | 0 | 0 | 21.465 | 127375.0654 | 267908.1196 | 37.213 | 38
321109 | 2018-04-13 15:01 | 14.2396 | Oxy6 (PSt7-10) | 2018-04-04 12:27 | default | 184.8492 | μmol/L | 28.2781 | °C | 1004 | hPa | Humid | 35 | 0 | 0 | 21.458 | 127385.9339 | 267923.3558 | 37.213 | 38
321120 | 2018-04-13 15:01 | 14.2396 | Oxy6 (PSt7-10) | 2018-04-04 12:27 | default | 184.7509 | μmol/L | 28.2929 | °C | 1004 | hPa | Humid | 35 | 0 | 0 | 21.459 | 127366.653 | 267912.4873 | 37.213 | 38
321128 | 2018-04-13 15:01 | 14.2396 | Oxy6 (PSt7-10) | 2018-04-04 12:27 | default | 184.7273 | μmol/L | 28.2929 | °C | 1003 | hPa | Humid | 35 | 0 | 0 | 21.46 | 127369.4253 | 267901.2058 | 37.213 | 38
321140 | 2018-04-13 15:01 | 14.2396 | Oxy6 (PSt7-10) | 2018-04-04 12:27 | default | 184.6343 | μmol/L | 28.3052 | °C | 1004 | hPa | Humid | 35 | 0 | 0 | 21.462 | 127355.8661 | 267891.1901 | 37.213 | 38
321148 | 2018-04-13 15:01 | 14.2432 | Oxy6 (PSt7-10) | 2018-04-04 12:27 | default | 184.7172 | μmol/L | 28.299 | °C | 1004 | hPa | Humid | 35 | 0 | 0 | 21.459 | 127359.0191 | 267893.8759 | 37.213 | 38
321159 | 2018-04-13 15:01 | 14.261 | Oxy6 (PSt7-10) | 2018-04-04 12:27 | default | 184.6686 | μmol/L | 28.299 | °C | 1004 | hPa | Humid | 35 | 0 | 0 | 21.462 | 127348.2862 | 267889.2964 | 37.213 | 38
321167 | 2018-04-13 15:01 | 14.2768 | Oxy6 (PSt7-10) | 2018-04-04 12:27 | default | 184.6893 | μmol/L | 28.2998 | °C | 1003 | hPa | Humid | 35 | 0 | 0 | 21.46 | 127336.9724 | 267889.2427 | 37.213 | 38
321175 | 2018-04-13 15:01 | 14.293 | Oxy6 (PSt7-10) | 2018-04-04 12:27 | default | 184.7291 | μmol/L | 28.2998 | °C | 1004 | hPa | Humid | 35 | 0 | 0 | 21.458 | 127341.7691 | 267872.3052 | 37.213 | 38
321183 | 2018-04-13 15:01 | 14.3101 | Oxy6 (PSt7-10) | 2018-04-04 12:27 | default | 184.7156 | μmol/L | 28.2993 | °C | 1004 | hPa | Humid | 35 | 0 | 0 | 21.459 | 127330.6629 | 267874.0097 | 37.213 | 38
321194 | 2018-04-13 15:01 | 14.3266 | Oxy6 (PSt7-10) | 2018-04-04 12:27 | default | 184.6994 | μmol/L | 28.2993 | °C | 1004 | hPa | Humid | 35 | 0 | 0 | 21.46 | 127323.868 | 267880.4329 | 37.213 | 38
321201 | 2018-04-13 15:01 | 14.343 | Oxy6 (PSt7-10) | 2018-04-04 12:27 | default | 184.685 | μmol/L | 28.299 | °C | 1004 | hPa | Humid | 35 | 0 | 0 | 21.461 | 127331.7219 | 267881.5276 | 37.213 | 38
321209 | 2018-04-13 15:01 | 14.3601 | Oxy6 (PSt7-10) | 2018-04-04 12:27 | default | 184.6938 | μmol/L | 28.299 | °C | 1003 | hPa | Humid | 35 | 0 | 0 | 21.46 | 127318.8176 | 267875.4556 | 37.213 | 38
321218 | 2018-04-13 15:02 | 14.3762 | Oxy6 (PSt7-10) | 2018-04-04 12:27 | default | 184.736 | μmol/L | 28.284 | °C | 1004 | hPa | Humid | 35 | 0 | 0 | 21.463 | 127309.5449 | 267874.7008 | 37.213 | 38
321244 | 2018-04-13 15:02 | 14.3933 | Oxy6 (PSt7-10) | 2018-04-04 12:27 | default | 184.7286 | μmol/L | 28.284 | °C | 1003 | hPa | Humid | 35 | 0 | 0 | 21.463 | 127285.6899 | 267849.081 | 37.213 | 38
321254 | 2018-04-13 15:02 | 14.41 | Oxy6 (PSt7-10) | 2018-04-04 12:27 | default | 184.7327 | μmol/L | 28.2949 | °C | 1003 | hPa | Humid | 35 | 0 | 0 | 21.459 | 127412.1716 | 267982.6771 | 37.213 | 38
321261 | 2018-04-13 15:02 | 14.4271 | Oxy6 (PSt7-10) | 2018-04-04 12:27 | default | 184.7239 | μmol/L | 28.2949 | °C | 1004 | hPa | Humid | 35 | 0 | 0 | 21.46 | 127378.1542 | 267949.2354 | 37.213 | 38
321270 | 2018-04-13 15:02 | 14.4432 | Oxy6 (PSt7-10) | 2018-04-04 12:27 | default | 184.7537 | μmol/L | 28.2911 | °C | 1003 | hPa | Humid | 35 | 0 | 0 | 21.459 | 127365.4625 | 267925.3657 | 37.213 | 38
321274 | 2018-04-13 15:02 | 14.4602 | Oxy6 (PSt7-10) | 2018-04-04 12:27 | default | 184.7865 | μmol/L | 28.2953 | °C | 1004 | hPa | Humid | 35 | 0 | 0 | 21.456 | 127369.0994 | 267933.0526 | 37.213 | 38
321281 | 2018-04-13 15:02 | 14.4761 | Oxy6 (PSt7-10) | 2018-04-04 12:27 | default | 184.6569 | μmol/L | 28.2953 | °C | 1004 | hPa | Humid | 35 | 0 | 0 | 21.464 | 127336.4499 | 267918.8745 | 37.213 | 38
321292 | 2018-04-13 15:02 | 14.4935 | Oxy6 (PSt7-10) | 2018-04-04 12:27 | default | 184.7923 | μmol/L | 28.2871 | °C | 1003 | hPa | Humid | 35 | 0 | 0 | 21.458 | 127436.1819 | 268007.3543 | 37.213 | 38
321306 | 2018-04-13 15:02 | 14.5096 | Oxy6 (PSt7-10) | 2018-04-04 12:27 | default | 184.8867 | μmol/L | 28.2847 | °C | 1003 | hPa | Humid | 35 | 0 | 0 | 21.453 | 127462.2025 | 268029.6697 | 37.213 | 38
321313 | 2018-04-13 15:02 | 14.5266 | Oxy6 (PSt7-10) | 2018-04-04 12:27 | default | 184.8613 | μmol/L | 28.2746 | °C | 1003 | hPa | Humid | 35 | 0 | 0 | 21.458 | 127488.9112 | 268059.9678 | 37.213 | 38
321321 | 2018-04-13 15:02 | 14.5431 | Oxy6 (PSt7-10) | 2018-04-04 12:27 | default | 184.7366 | μmol/L | 28.303 | °C | 1003 | hPa | Humid | 35 | 0 | 0 | 21.456 | 127487.9755 | 268080.0445 | 37.213 | 38
321328 | 2018-04-13 15:02 | 14.5598 | Oxy6 (PSt7-10) | 2018-04-04 12:27 | default | 184.755 | μmol/L | 28.3026 | °C | 1003 | hPa | Humid | 35 | 0 | 0 | 21.455 | 127496.2366 | 268096.9042 | 37.213 | 38
321338 | 2018-04-13 15:02 | 14.5761 | Oxy6 (PSt7-10) | 2018-04-04 12:27 | default | 184.8685 | μmol/L | 28.2922 | °C | 1004 | hPa | Humid | 35 | 0 | 0 | 21.452 | 127505.0875 | 268101.1557 | 37.213 | 38
321346 | 2018-04-13 15:02 | 14.5931 | Oxy6 (PSt7-10) | 2018-04-04 12:27 | default | 184.8983 | μmol/L | 28.2898 | °C | 1004 | hPa | Humid | 35 | 0 | 0 | 21.451 | 127507.0752 | 268103.0676 | 37.213 | 38
321360 | 2018-04-13 15:02 | 14.6099 | Oxy6 (PSt7-10) | 2018-04-04 12:27 | default | 184.8958 | μmol/L | 28.2902 | °C | 1004 | hPa | Humid | 35 | 0 | 0 | 21.451 | 127499.4284 | 268102.4629 | 37.213 | 38
321365 | 2018-04-13 15:02 | 14.6264 | Oxy6 (PSt7-10) | 2018-04-04 12:27 | default | 184.8815 | μmol/L | 28.2986 | °C | 1004 | hPa | Humid | 35 | 0 | 0 | 21.449 | 127497.2743 | 268097.9377 | 37.213 | 38
321378 | 2018-04-13 15:02 | 14.6428 | Oxy6 (PSt7-10) | 2018-04-04 12:27 | default | 184.8377 | μmol/L | 28.2978 | °C | 1004 | hPa | Humid | 35 | 0 | 0 | 21.452 | 127495.269 | 268099.3745 | 37.213 | 38
321383 | 2018-04-13 15:02 | 14.6601 | Oxy6 (PSt7-10) | 2018-04-04 12:27 | default | 184.907 | μmol/L | 28.2969 | °C | 1004 | hPa | Humid | 35 | 0 | 0 | 21.448 | 127492.9044 | 268097.5777 | 37.213 | 38
321389 | 2018-04-13 15:02 | 14.6766 | Oxy6 (PSt7-10) | 2018-04-04 12:27 | default | 184.9369 | μmol/L | 28.2932 | °C | 1003 | hPa | Humid | 35 | 0 | 0 | 21.447 | 127484.0407 | 268100.7065 | 37.213 | 38
321402 | 2018-04-13 15:02 | 14.693 | Oxy6 (PSt7-10) | 2018-04-04 12:27 | default | 184.945 | μmol/L | 28.2975 | °C | 1003 | hPa | Humid | 35 | 0 | 0 | 21.445 | 127479.5669 | 268102.096 | 37.213 | 38
321410 | 2018-04-13 15:02 | 14.7099 | Oxy6 (PSt7-10) | 2018-04-04 12:27 | default | 184.9025 | μmol/L | 28.2994 | °C | 1003 | hPa | Humid | 35 | 0 | 0 | 21.447 | 127478.792 | 268107.9138 | 37.213 | 38
321418 | 2018-04-13 15:02 | 14.7266 | Oxy6 (PSt7-10) | 2018-04-04 12:27 | default | 184.9521 | μmol/L | 28.3021 | °C | 1003 | hPa | Humid | 35 | 0 | 0 | 21.443 | 127469.4328 | 268097.487 | 37.213 | 38
321426 | 2018-04-13 15:02 | 14.7431 | Oxy6 (PSt7-10) | 2018-04-04 12:27 | default | 185.0435 | μmol/L | 28.2811 | °C | 1004 | hPa | Humid | 35 | 0 | 0 | 21.445 | 127472.446 | 268091.1714 | 37.213 | 38
321436 | 2018-04-13 15:02 | 14.7603 | Oxy6 (PSt7-10) | 2018-04-04 12:27 | default | 185.0058 | μmol/L | 28.2879 | °C | 1004 | hPa | Humid | 35 | 0 | 0 | 21.445 | 127467.8767 | 268084.9166 | 37.213 | 38
321447 | 2018-04-13 15:02 | 14.7768 | Oxy6 (PSt7-10) | 2018-04-04 12:27 | default | 185.0233 | μmol/L | 28.2951 | °C | 1003 | hPa | Humid | 35 | 0 | 0 | 21.441 | 127466.6419 | 268090.9141 | 37.213 | 38
321456 | 2018-04-13 15:02 | 14.7934 | Oxy6 (PSt7-10) | 2018-04-04 12:27 | default | 185.0089 | μmol/L | 28.2977 | °C | 1003 | hPa | Humid | 35 | 0 | 0 | 21.441 | 127455.7591 | 268095.6628 | 37.213 | 38
321465 | 2018-04-13 15:02 | 14.8103 | Oxy6 (PSt7-10) | 2018-04-04 12:27 | default | 185.0787 | μmol/L | 28.2852 | °C | 1003 | hPa | Humid | 35 | 0 | 0 | 21.441 | 127449.4237 | 268090.1374 | 37.213 | 38
321472 | 2018-04-13 15:02 | 14.8267 | Oxy6 (PSt7-10) | 2018-04-04 12:27 | default | 185.1482 | μmol/L | 28.2814 | °C | 1003 | hPa | Humid | 35 | 0 | 0 | 21.438 | 127441.2449 | 268086.9388 | 37.213 | 38
321481 | 2018-04-13 15:02 | 14.8432 | Oxy6 (PSt7-10) | 2018-04-04 12:27 | default | 185.0825 | μmol/L | 28.2903 | °C | 1003 | hPa | Humid | 35 | 0 | 0 | 21.439 | 127438.9025 | 268086.0253 | 37.213 | 38
321495 | 2018-04-13 15:02 | 14.8601 | Oxy6 (PSt7-10) | 2018-04-04 12:27 | default | 185.0409 | μmol/L | 28.3007 | °C | 1003 | hPa | Humid | 35 | 0 | 0 | 21.438 | 127439.7674 | 268075.0537 | 37.213 | 38
321500 | 2018-04-13 15:02 | 14.8764 | Oxy6 (PSt7-10) | 2018-04-04 12:27 | default | 185.0425 | μmol/L | 28.2975 | °C | 1003 | hPa | Humid | 35 | 0 | 0 | 21.439 | 127429.1162 | 268080.8275 | 37.213 | 38
321512 | 2018-04-13 15:02 | 14.8935 | Oxy6 (PSt7-10) | 2018-04-04 12:27 | default | 185.0648 | μmol/L | 28.2964 | °C | 1003 | hPa | Humid | 35 | 0 | 0 | 21.438 | 127426.3947 | 268080.4715 | 37.213 | 38
321518 | 2018-04-13 15:02 | 14.9097 | Oxy6 (PSt7-10) | 2018-04-04 12:27 | default | 185.1423 | μmol/L | 28.2854 | °C | 1003 | hPa | Humid | 35 | 0 | 0 | 21.437 | 127429.6011 | 268076.6592 | 37.213 | 38
321524 | 2018-04-13 15:02 | 14.9266 | Oxy6 (PSt7-10) | 2018-04-04 12:27 | default | 185.081 | μmol/L | 28.2906 | °C | 1003 | hPa | Humid | 35 | 0 | 0 | 21.439 | 127418.4416 | 268078.1717 | 37.213 | 38
321536 | 2018-04-13 15:02 | 14.9436 | Oxy6 (PSt7-10) | 2018-04-04 12:27 | default | 185.098 | μmol/L | 28.2992 | °C | 1003 | hPa | Humid | 35 | 0 | 0 | 21.435 | 127416.2322 | 268078.8398 | 37.213 | 38
321546 | 2018-04-13 15:02 | 14.9596 | Oxy6 (PSt7-10) | 2018-04-04 12:27 | default | 185.2218 | μmol/L | 28.2799 | °C | 1003 | hPa | Humid | 35 | 0 | 0 | 21.434 | 127420.0384 | 268087.7077 | 37.213 | 38
321553 | 2018-04-13 15:02 | 14.9761 | Oxy6 (PSt7-10) | 2018-04-04 12:27 | default | 185.1909 | μmol/L | 28.2854 | °C | 1003 | hPa | Humid | 35 | 0 | 0 | 21.434 | 127409.6364 | 268075.6628 | 37.213 | 38
321565 | 2018-04-13 15:02 | 14.9932 | Oxy6 (PSt7-10) | 2018-04-04 12:27 | default | 185.0872 | μmol/L | 28.2953 | °C | 1003 | hPa | Humid | 35 | 0 | 0 | 21.437 | 127403.9103 | 268069.2118 | 37.213 | 38
321571 | 2018-04-13 15:02 | 15.01 | Oxy6 (PSt7-10) | 2018-04-04 12:27 | default | 185.0991 | μmol/L | 28.2961 | °C | 1003 | hPa | Humid | 35 | 0 | 0 | 21.436 | 127400.2336 | 268070.6034 | 37.213 | 38
321582 | 2018-04-13 15:02 | 15.027 | Oxy6 (PSt7-10) | 2018-04-04 12:27 | default | 185.1801 | μmol/L | 28.2815 | °C | 1003 | hPa | Humid | 35 | 0 | 0 | 21.436 | 127410.3456 | 268066.3745 | 37.213 | 38
321589 | 2018-04-13 15:02 | 15.0435 | Oxy6 (PSt7-10) | 2018-04-04 12:27 | default | 185.1885 | μmol/L | 28.2829 | °C | 1003 | hPa | Humid | 35 | 0 | 0 | 21.435 | 127396.4141 | 268072.7125 | 37.213 | 38
321597 | 2018-04-13 15:02 | 15.0599 | Oxy6 (PSt7-10) | 2018-04-04 12:27 | default | 185.1646 | μmol/L | 28.2872 | °C | 1003 | hPa | Humid | 35 | 0 | 0 | 21.435 | 127390.8141 | 268058.3737 | 37.213 | 38
321607 | 2018-04-13 15:02 | 15.0761 | Oxy6 (PSt7-10) | 2018-04-04 12:27 | default | 185.1761 | μmol/L | 28.291 | °C | 1003 | hPa | Humid | 35 | 0 | 0 | 21.433 | 127380.4366 | 268066.4236 | 37.213 | 38
321619 | 2018-04-13 15:02 | 15.0937 | Oxy6 (PSt7-10) | 2018-04-04 12:27 | default | 185.1079 | μmol/L | 28.3046 | °C | 1004 | hPa | Humid | 35 | 0 | 0 | 21.433 | 127380.6525 | 268065.6026 | 37.213 | 38
321625 | 2018-04-13 15:02 | 15.1099 | Oxy6 (PSt7-10) | 2018-04-04 12:27 | default | 185.1356 | μmol/L | 28.2983 | °C | 1003 | hPa | Humid | 35 | 0 | 0 | 21.433 | 127381.3479 | 268073.7907 | 37.213 | 38
321636 | 2018-04-13 15:02 | 15.1266 | Oxy6 (PSt7-10) | 2018-04-04 12:27 | default | 185.1948 | μmol/L | 28.2847 | °C | 1003 | hPa | Humid | 35 | 0 | 0 | 21.434 | 127367.3512 | 268068.7037 | 37.213 | 38
321641 | 2018-04-13 15:02 | 15.1434 | Oxy6 (PSt7-10) | 2018-04-04 12:27 | default | 185.2697 | μmol/L | 28.2901 | °C | 1004 | hPa | Humid | 35 | 0 | 0 | 21.428 | 127365.9861 | 268070.2055 | 37.213 | 38
321657 | 2018-04-13 15:02 | 15.1599 | Oxy6 (PSt7-10) | 2018-04-04 12:27 | default | 185.2366 | μmol/L | 28.2844 | °C | 1004 | hPa | Humid | 35 | 0 | 0 | 21.432 | 127366.1213 | 268061.1285 | 37.213 | 38
321660 | 2018-04-13 15:02 | 15.1762 | Oxy6 (PSt7-10) | 2018-04-04 12:27 | default | 185.2042 | μmol/L | 28.3019 | °C | 1004 | hPa | Humid | 35 | 0 | 0 | 21.428 | 127354.4754 | 268058.8596 | 37.213 | 38
321675 | 2018-04-13 15:02 | 15.1929 | Oxy6 (PSt7-10) | 2018-04-04 12:27 | default | 185.2164 | μmol/L | 28.2997 | °C | 1004 | hPa | Humid | 35 | 0 | 0 | 21.428 | 127345.7372 | 268043.989 | 37.213 | 38
321678 | 2018-04-13 15:02 | 15.2096 | Oxy6 (PSt7-10) | 2018-04-04 12:27 | default | 185.2116 | μmol/L | 28.3035 | °C | 1004 | hPa | Humid | 35 | 0 | 0 | 21.427 | 127334.7187 | 268050.3945 | 37.213 | 38
321691 | 2018-04-13 15:02 | 15.2266 | Oxy6 (PSt7-10) | 2018-04-04 12:27 | default | 185.2457 | μmol/L | 28.296 | °C | 1003 | hPa | Humid | 35 | 0 | 0 | 21.427 | 127338.8972 | 268046.2896 | 37.213 | 38
321696 | 2018-04-13 15:02 | 15.2428 | Oxy6 (PSt7-10) | 2018-04-04 12:27 | default | 185.2188 | μmol/L | 28.2934 | °C | 1004 | hPa | Humid | 35 | 0 | 0 | 21.43 | 127335.6674 | 268050.3887 | 37.213 | 38
321711 | 2018-04-13 15:02 | 15.2598 | Oxy6 (PSt7-10) | 2018-04-04 12:27 | default | 185.29 | μmol/L | 28.291 | °C | 1003 | hPa | Humid | 35 | 0 | 0 | 21.426 | 127334.443 | 268046.7368 | 37.213 | 38
321718 | 2018-04-13 15:02 | 15.2769 | Oxy6 (PSt7-10) | 2018-04-04 12:27 | default | 185.2626 | μmol/L | 28.293 | °C | 1003 | hPa | Humid | 35 | 0 | 0 | 21.427 | 127325.4088 | 268047.8712 | 37.213 | 38
321728 | 2018-04-13 15:02 | 15.2936 | Oxy6 (PSt7-10) | 2018-04-04 12:27 | default | 185.2714 | μmol/L | 28.3031 | °C | 1003 | hPa | Humid | 35 | 0 | 0 | 21.423 | 127319.6692 | 268050.8304 | 37.213 | 38
321737 | 2018-04-13 15:02 | 15.3102 | Oxy6 (PSt7-10) | 2018-04-04 12:27 | default | 185.2573 | μmol/L | 28.2969 | °C | 1003 | hPa | Humid | 35 | 0 | 0 | 21.426 | 127311.4208 | 268042.2651 | 37.213 | 38
321747 | 2018-04-13 15:02 | 15.3269 | Oxy6 (PSt7-10) | 2018-04-04 12:27 | default | 185.1857 | μmol/L | 28.3111 | °C | 1004 | hPa | Humid | 35 | 0 | 0 | 21.426 | 127320.6975 | 268038.8462 | 37.213 | 38
321749 | 2018-04-13 15:02 | 15.3435 | Oxy6 (PSt7-10) | 2018-04-04 12:27 | default | 185.2503 | μmol/L | 28.3024 | °C | 1004 | hPa | Humid | 35 | 0 | 0 | 21.425 | 127305.7434 | 268042.6652 | 37.213 | 38
321758 | 2018-04-13 15:02 | 15.3597 | Oxy6 (PSt7-10) | 2018-04-04 12:27 | default | 185.2665 | μmol/L | 28.2952 | °C | 1003 | hPa | Humid | 35 | 0 | 0 | 21.426 | 127301.3626 | 268032.778 | 37.213 | 38
321770 | 2018-04-13 15:03 | 15.3767 | Oxy6 (PSt7-10) | 2018-04-04 12:27 | default | 185.2964 | μmol/L | 28.2883 | °C | 1004 | hPa | Humid | 35 | 0 | 0 | 21.427 | 127300.0024 | 268045.2233 | 37.213 | 38
321777 | 2018-04-13 15:03 | 15.3929 | Oxy6 (PSt7-10) | 2018-04-04 12:27 | default | 185.3019 | μmol/L | 28.2976 | °C | 1003 | hPa | Humid | 35 | 0 | 0 | 21.423 | 127287.7723 | 268038.3019 | 37.213 | 38
321789 | 2018-04-13 15:03 | 15.4099 | Oxy6 (PSt7-10) | 2018-04-04 12:27 | default | 185.2672 | μmol/L | 28.3009 | °C | 1003 | hPa | Humid | 35 | 0 | 0 | 21.424 | 127291.0325 | 268038.9606 | 37.213 | 38
321796 | 2018-04-13 15:03 | 15.4263 | Oxy6 (PSt7-10) | 2018-04-04 12:27 | default | 185.3729 | μmol/L | 28.3024 | °C | 1003 | hPa | Humid | 35 | 0 | 0 | 21.417 | 127275.2076 | 268035.2597 | 37.213 | 38
321811 | 2018-04-13 15:03 | 15.4434 | Oxy6 (PSt7-10) | 2018-04-04 12:27 | default | 185.4338 | μmol/L | 28.2899 | °C | 1004 | hPa | Humid | 35 | 0 | 0 | 21.418 | 127276.1179 | 268039.6229 | 37.213 | 38
321819 | 2018-04-13 15:03 | 15.4596 | Oxy6 (PSt7-10) | 2018-04-04 12:27 | default | 185.331 | μmol/L | 28.2953 | °C | 1003 | hPa | Humid | 35 | 0 | 0 | 21.422 | 127272.5504 | 268027.2351 | 37.213 | 38
321828 | 2018-04-13 15:03 | 15.4768 | Oxy6 (PSt7-10) | 2018-04-04 12:27 | default | 185.3882 | μmol/L | 28.2938 | °C | 1003 | hPa | Humid | 35 | 0 | 0 | 21.419 | 127271.984 | 268034.5334 | 37.213 | 38
321836 | 2018-04-13 15:03 | 15.4933 | Oxy6 (PSt7-10) | 2018-04-04 12:27 | default | 185.3166 | μmol/L | 28.3109 | °C | 1004 | hPa | Humid | 35 | 0 | 0 | 21.418 | 127260.2558 | 268042.4879 | 37.213 | 38
321844 | 2018-04-13 15:03 | 15.5098 | Oxy6 (PSt7-10) | 2018-04-04 12:27 | default | 185.3703 | μmol/L | 28.3 | °C | 1003 | hPa | Humid | 35 | 0 | 0 | 21.418 | 127258.6026 | 268034.4967 | 37.213 | 38
321855 | 2018-04-13 15:03 | 15.5272 | Oxy6 (PSt7-10) | 2018-04-04 12:27 | default | 185.3332 | μmol/L | 28.2978 | °C | 1003 | hPa | Humid | 35 | 0 | 0 | 21.421 | 127252.4407 | 268023.6694 | 37.213 | 38
321864 | 2018-04-13 15:03 | 15.5435 | Oxy6 (PSt7-10) | 2018-04-04 12:27 | default | 185.3264 | μmol/L | 28.3049 | °C | 1003 | hPa | Humid | 35 | 0 | 0 | 21.419 | 127251.984 | 268031.2552 | 37.213 | 38
321872 | 2018-04-13 15:03 | 15.5599 | Oxy6 (PSt7-10) | 2018-04-04 12:27 | default | 185.3231 | μmol/L | 28.2951 | °C | 1004 | hPa | Humid | 35 | 0 | 0 | 21.423 | 127245.0467 | 268028.8882 | 37.213 | 38
321882 | 2018-04-13 15:03 | 15.5769 | Oxy6 (PSt7-10) | 2018-04-04 12:27 | default | 185.405 | μmol/L | 28.298 | °C | 1004 | hPa | Humid | 35 | 0 | 0 | 21.417 | 127239.2906 | 268025.5694 | 37.213 | 38
321891 | 2018-04-13 15:03 | 15.5928 | Oxy6 (PSt7-10) | 2018-04-04 12:27 | default | 185.3918 | μmol/L | 28.3003 | °C | 1004 | hPa | Humid | 35 | 0 | 0 | 21.417 | 127245.1766 | 268035.6666 | 37.213 | 38
321897 | 2018-04-13 15:03 | 15.6101 | Oxy6 (PSt7-10) | 2018-04-04 12:27 | default | 185.4056 | μmol/L | 28.2936 | °C | 1003 | hPa | Humid | 35 | 0 | 0 | 21.418 | 127226.2355 | 268032.8964 | 37.213 | 38
321910 | 2018-04-13 15:03 | 15.6265 | Oxy6 (PSt7-10) | 2018-04-04 12:27 | default | 185.4285 | μmol/L | 28.2967 | °C | 1004 | hPa | Humid | 35 | 0 | 0 | 21.416 | 127231.7197 | 268014.3067 | 37.213 | 38
321918 | 2018-04-13 15:03 | 15.6431 | Oxy6 (PSt7-10) | 2018-04-04 12:27 | default | 185.3773 | μmol/L | 28.2987 | °C | 1003 | hPa | Humid | 35 | 0 | 0 | 21.418 | 127229.3501 | 268028.6207 | 37.213 | 38
321922 | 2018-04-13 15:03 | 15.6602 | Oxy6 (PSt7-10) | 2018-04-04 12:27 | default | 185.3935 | μmol/L | 28.3046 | °C | 1003 | hPa | Humid | 35 | 0 | 0 | 21.415 | 127219.4522 | 268023.0828 | 37.213 | 38
321931 | 2018-04-13 15:03 | 15.677 | Oxy6 (PSt7-10) | 2018-04-04 12:27 | default | 185.4769 | μmol/L | 28.2984 | °C | 1003 | hPa | Humid | 35 | 0 | 0 | 21.412 | 127217.0723 | 268030.4028 | 37.213 | 38
321943 | 2018-04-13 15:03 | 15.6935 | Oxy6 (PSt7-10) | 2018-04-04 12:27 | default | 185.4476 | μmol/L | 28.2948 | °C | 1003 | hPa | Humid | 35 | 0 | 0 | 21.415 | 127203.8714 | 268022.5814 | 37.213 | 38
321955 | 2018-04-13 15:03 | 15.7101 | Oxy6 (PSt7-10) | 2018-04-04 12:27 | default | 185.5078 | μmol/L | 28.2899 | °C | 1003 | hPa | Humid | 35 | 0 | 0 | 21.413 | 127200.8014 | 268012.211 | 37.213 | 38
321956 | 2018-04-13 15:03 | 15.7265 | Oxy6 (PSt7-10) | 2018-04-04 12:27 | default | 185.4296 | μmol/L | 28.3039 | °C | 1003 | hPa | Humid | 35 | 0 | 0 | 21.413 | 127192.7663 | 268018.353 | 37.213 | 38
321972 | 2018-04-13 15:03 | 15.7436 | Oxy6 (PSt7-10) | 2018-04-04 12:27 | default | 185.5931 | μmol/L | 28.2804 | °C | 1003 | hPa | Humid | 35 | 0 | 0 | 21.411 | 127184.7476 | 268023.437 | 37.213 | 38
321978 | 2018-04-13 15:03 | 15.7595 | Oxy6 (PSt7-10) | 2018-04-04 12:27 | default | 185.5121 | μmol/L | 28.2891 | °C | 1003 | hPa | Humid | 35 | 0 | 0 | 21.413 | 127180.1015 | 268017.5436 | 37.213 | 38
321984 | 2018-04-13 15:03 | 15.7762 | Oxy6 (PSt7-10) | 2018-04-04 12:27 | default | 185.5605 | μmol/L | 28.2804 | °C | 1003 | hPa | Humid | 35 | 0 | 0 | 21.413 | 127183.2048 | 268018.8386 | 37.213 | 38
321993 | 2018-04-13 15:03 | 15.7929 | Oxy6 (PSt7-10) | 2018-04-04 12:27 | default | 185.5467 | μmol/L | 28.2858 | °C | 1003 | hPa | Humid | 35 | 0 | 0 | 21.412 | 127175.077 | 268027.2409 | 37.213 | 38
322003 | 2018-04-13 15:03 | 15.81 | Oxy6 (PSt7-10) | 2018-04-04 12:27 | default | 185.4855 | μmol/L | 28.3027 | °C | 1003 | hPa | Humid | 35 | 0 | 0 | 21.41 | 127169.678 | 268026.8052 | 37.213 | 38
322014 | 2018-04-13 15:03 | 15.8265 | Oxy6 (PSt7-10) | 2018-04-04 12:27 | default | 185.4518 | μmol/L | 28.3087 | °C | 1003 | hPa | Humid | 35 | 0 | 0 | 21.41 | 127174.6196 | 268013.0708 | 37.213 | 38
322023 | 2018-04-13 15:03 | 15.8435 | Oxy6 (PSt7-10) | 2018-04-04 12:27 | default | 185.4421 | μmol/L | 28.3206 | °C | 1004 | hPa | Humid | 35 | 0 | 0 | 21.407 | 127158.128 | 268004.4588 | 37.213 | 38
322032 | 2018-04-13 15:03 | 15.86 | Oxy6 (PSt7-10) | 2018-04-04 12:27 | default | 185.4881 | μmol/L | 28.311 | °C | 1003 | hPa | Humid | 35 | 0 | 0 | 21.407 | 127152.2876 | 268015.8454 | 37.213 | 38
322037 | 2018-04-13 15:03 | 15.8762 | Oxy6 (PSt7-10) | 2018-04-04 12:27 | default | 185.5342 | μmol/L | 28.3069 | °C | 1004 | hPa | Humid | 35 | 0 | 0 | 21.406 | 127152.8673 | 268012.6423 | 37.213 | 38
322051 | 2018-04-13 15:03 | 15.8934 | Oxy6 (PSt7-10) | 2018-04-04 12:27 | default | 185.4857 | μmol/L | 28.304 | °C | 1004 | hPa | Humid | 35 | 0 | 0 | 21.41 | 127149.0727 | 268012.1699 | 37.213 | 38
322058 | 2018-04-13 15:03 | 15.9102 | Oxy6 (PSt7-10) | 2018-04-04 12:27 | default | 185.5065 | μmol/L | 28.3047 | °C | 1003 | hPa | Humid | 35 | 0 | 0 | 21.408 | 127133.7126 | 268007.7934 | 37.213 | 38
322068 | 2018-04-13 15:03 | 15.9264 | Oxy6 (PSt7-10) | 2018-04-04 12:27 | default | 185.7398 | μmol/L | 28.2759 | °C | 1004 | hPa | Humid | 35 | 0 | 0 | 21.404 | 127129.3652 | 268011.8467 | 37.213 | 38
322074 | 2018-04-13 15:03 | 15.9428 | Oxy6 (PSt7-10) | 2018-04-04 12:27 | default | 185.5902 | μmol/L | 28.2998 | °C | 1004 | hPa | Humid | 35 | 0 | 0 | 21.405 | 127130.3218 | 268017.086 | 37.213 | 38
322090 | 2018-04-13 15:03 | 15.9602 | Oxy6 (PSt7-10) | 2018-04-04 12:27 | default | 185.6155 | μmol/L | 28.291 | °C | 1003 | hPa | Humid | 35 | 0 | 0 | 21.406 | 127127.9795 | 268018.6829 | 37.213 | 38
322092 | 2018-04-13 15:03 | 15.9767 | Oxy6 (PSt7-10) | 2018-04-04 12:27 | default | 185.6282 | μmol/L | 28.2988 | °C | 1004 | hPa | Humid | 35 | 0 | 0 | 21.403 | 127125.2242 | 267999.7759 | 37.213 | 38
322101 | 2018-04-13 15:03 | 15.9928 | Oxy6 (PSt7-10) | 2018-04-04 12:27 | default | 185.5549 | μmol/L | 28.3048 | °C | 1003 | hPa | Humid | 35 | 0 | 0 | 21.405 | 127118.5134 | 268011.967 | 37.213 | 38
322117 | 2018-04-13 15:03 | 16.0101 | Oxy6 (PSt7-10) | 2018-04-04 12:27 | default | 185.6687 | μmol/L | 28.2974 | °C | 1004 | hPa | Humid | 35 | 0 | 0 | 21.401 | 127109.8185 | 268007.2643 | 37.213 | 38
322122 | 2018-04-13 15:03 | 16.0267 | Oxy6 (PSt7-10) | 2018-04-04 12:27 | default | 185.6422 | μmol/L | 28.2921 | °C | 1003 | hPa | Humid | 35 | 0 | 0 | 21.404 | 127113.3555 | 268002.5103 | 37.213 | 38
322132 | 2018-04-13 15:03 | 16.043 | Oxy6 (PSt7-10) | 2018-04-04 12:27 | default | 185.649 | μmol/L | 28.298 | °C | 1004 | hPa | Humid | 35 | 0 | 0 | 21.402 | 127098.1279 | 267995.0795 | 37.213 | 38
322140 | 2018-04-13 15:03 | 16.0596 | Oxy6 (PSt7-10) | 2018-04-04 12:27 | default | 185.6601 | μmol/L | 28.299 | °C | 1004 | hPa | Humid | 35 | 0 | 0 | 21.401 | 127090.3639 | 267995.0699 | 37.213 | 38
322153 | 2018-04-13 15:03 | 16.0768 | Oxy6 (PSt7-10) | 2018-04-04 12:27 | default | 185.6476 | μmol/L | 28.3028 | °C | 1003 | hPa | Humid | 35 | 0 | 0 | 21.4 | 127095.9167 | 268010.5247 | 37.213 | 38
322161 | 2018-04-13 15:03 | 16.0929 | Oxy6 (PSt7-10) | 2018-04-04 12:27 | default | 185.7488 | μmol/L | 28.2831 | °C | 1004 | hPa | Humid | 35 | 0 | 0 | 21.401 | 127079.6958 | 267998.4836 | 37.213 | 38
322176 | 2018-04-13 15:03 | 16.1096 | Oxy6 (PSt7-10) | 2018-04-04 12:27 | default | 185.6954 | μmol/L | 28.2897 | °C | 1004 | hPa | Humid | 35 | 0 | 0 | 21.402 | 127085.2177 | 267997.656 | 37.213 | 38
322188 | 2018-04-13 15:03 | 16.1262 | Oxy6 (PSt7-10) | 2018-04-04 12:27 | default | 185.6018 | μmol/L | 28.3169 | °C | 1003 | hPa | Humid | 35 | 0 | 0 | 21.398 | 127079.4686 | 267998.6875 | 37.213 | 38
322199 | 2018-04-13 15:03 | 16.1433 | Oxy6 (PSt7-10) | 2018-04-04 12:27 | default | 185.6665 | μmol/L | 28.3066 | °C | 1004 | hPa | Humid | 35 | 0 | 0 | 21.398 | 127077.8283 | 267999.3632 | 37.213 | 38
322212 | 2018-04-13 15:03 | 16.1599 | Oxy6 (PSt7-10) | 2018-04-04 12:27 | default | 185.6944 | μmol/L | 28.2987 | °C | 1004 | hPa | Humid | 35 | 0 | 0 | 21.399 | 127076.1553 | 268003.2284 | 37.213 | 38
322222 | 2018-04-13 15:03 | 16.1769 | Oxy6 (PSt7-10) | 2018-04-04 12:27 | default | 185.6797 | μmol/L | 28.3058 | °C | 1003 | hPa | Humid | 35 | 0 | 0 | 21.397 | 127072.083 | 268013.0537 | 37.213 | 38
322236 | 2018-04-13 15:03 | 16.1931 | Oxy6 (PSt7-10) | 2018-04-04 12:27 | default | 185.6734 | μmol/L | 28.307 | °C | 1003 | hPa | Humid | 35 | 0 | 0 | 21.397 | 127071.0858 | 268009.3022 | 37.213 | 38
322253 | 2018-04-13 15:03 | 16.2098 | Oxy6 (PSt7-10) | 2018-04-04 12:27 | default | 185.7692 | μmol/L | 28.2927 | °C | 1003 | hPa | Humid | 35 | 0 | 0 | 21.396 | 127063.2821 | 268010.9384 | 37.213 | 38
322259 | 2018-04-13 15:03 | 16.2262 | Oxy6 (PSt7-10) | 2018-04-04 12:27 | default | 185.6764 | μmol/L | 28.3064 | °C | 1003 | hPa | Humid | 35 | 0 | 0 | 21.397 | 127050.3146 | 267982.6848 | 37.213 | 38
322270 | 2018-04-13 15:03 | 16.2432 | Oxy6 (PSt7-10) | 2018-04-04 12:27 | default | 185.749 | μmol/L | 28.2963 | °C | 1003 | hPa | Humid | 35 | 0 | 0 | 21.396 | 127048.0671 | 267987.1828 | 37.213 | 38
322284 | 2018-04-13 15:03 | 16.2598 | Oxy6 (PSt7-10) | 2018-04-04 12:27 | default | 185.8257 | μmol/L | 28.2914 | °C | 1003 | hPa | Humid | 35 | 0 | 0 | 21.393 | 127050.6488 | 267990.2747 | 37.213 | 38
322299 | 2018-04-13 15:03 | 16.2763 | Oxy6 (PSt7-10) | 2018-04-04 12:27 | default | 185.8354 | μmol/L | 28.2837 | °C | 1003 | hPa | Humid | 35 | 0 | 0 | 21.395 | 127045.7406 | 267999.0857 | 37.213 | 38
322309 | 2018-04-13 15:03 | 16.2932 | Oxy6 (PSt7-10) | 2018-04-04 12:27 | default | 185.7054 | μmol/L | 28.31 | °C | 1003 | hPa | Humid | 35 | 0 | 0 | 21.394 | 127040.2123 | 267980.9608 | 37.213 | 38
322322 | 2018-04-13 15:03 | 16.3096 | Oxy6 (PSt7-10) | 2018-04-04 12:27 | default | 185.7185 | μmol/L | 28.3135 | °C | 1003 | hPa | Humid | 35 | 0 | 0 | 21.392 | 127042.0297 | 267975.2381 | 37.213 | 38
322335 | 2018-04-13 15:03 | 16.3261 | Oxy6 (PSt7-10) | 2018-04-04 12:27 | default | 185.7968 | μmol/L | 28.2965 | °C | 1003 | hPa | Humid | 35 | 0 | 0 | 21.393 | 127028.4489 | 267987.6321 | 37.213 | 38
322346 | 2018-04-13 15:03 | 16.3432 | Oxy6 (PSt7-10) | 2018-04-04 12:27 | default | 185.7525 | μmol/L | 28.3015 | °C | 1003 | hPa | Humid | 35 | 0 | 0 | 21.394 | 127032.1468 | 267981.2665 | 37.213 | 38
322360 | 2018-04-13 15:03 | 16.3619 | Oxy6 (PSt7-10) | 2018-04-04 12:27 | default | 185.7428 | μmol/L | 28.3033 | °C | 1003 | hPa | Humid | 35 | 0 | 0 | 21.394 | 127041.3908 | 267982.4046 | 37.213 | 38
322375 | 2018-04-13 15:04 | 16.3766 | Oxy6 (PSt7-10) | 2018-04-04 12:27 | default | 185.8022 | μmol/L | 28.2956 | °C | 1003 | hPa | Humid | 35 | 0 | 0 | 21.393 | 127027.1404 | 267974.4614 | 37.213 | 38
322386 | 2018-04-13 15:04 | 16.3934 | Oxy6 (PSt7-10) | 2018-04-04 12:27 | default | 185.8288 | μmol/L | 28.2879 | °C | 1003 | hPa | Humid | 35 | 0 | 0 | 21.394 | 127015.6119 | 267966.6995 | 37.213 | 38
322391 | 2018-04-13 15:04 | 16.41 | Oxy6 (PSt7-10) | 2018-04-04 12:27 | default | 185.8938 | μmol/L | 28.2879 | °C | 1003 | hPa | Humid | 35 | 0 | 0 | 21.39 | 127015.2422 | 267965.7616 | 37.213 | 38
322405 | 2018-04-13 15:04 | 16.4262 | Oxy6 (PSt7-10) | 2018-04-04 12:27 | default | 185.9146 | μmol/L | 28.2871 | °C | 1003 | hPa | Humid | 35 | 0 | 0 | 21.389 | 127013.0928 | 267972.246 | 37.213 | 38
322416 | 2018-04-13 15:04 | 16.4432 | Oxy6 (PSt7-10) | 2018-04-04 12:27 | default | 185.8561 | μmol/L | 28.2888 | °C | 1003 | hPa | Humid | 35 | 0 | 0 | 21.392 | 126997.635 | 267966.3472 | 37.213 | 38
322426 | 2018-04-13 15:04 | 16.4602 | Oxy6 (PSt7-10) | 2018-04-04 12:27 | default | 185.8658 | μmol/L | 28.3046 | °C | 1003 | hPa | Humid | 35 | 0 | 0 | 21.386 | 127010.8428 | 267977.5569 | 37.213 | 38
322438 | 2018-04-13 15:04 | 16.4766 | Oxy6 (PSt7-10) | 2018-04-04 12:27 | default | 185.7581 | μmol/L | 28.3181 | °C | 1003 | hPa | Humid | 35 | 0 | 0 | 21.388 | 126994.1859 | 267971.8362 | 37.213 | 38
322451 | 2018-04-13 15:04 | 16.4929 | Oxy6 (PSt7-10) | 2018-04-04 12:27 | default | 185.7001 | μmol/L | 28.3168 | °C | 1003 | hPa | Humid | 35 | 0 | 0 | 21.392 | 126994.1047 | 267969.6399 | 37.213 | 38
322463 | 2018-04-13 15:04 | 16.5103 | Oxy6 (PSt7-10) | 2018-04-04 12:27 | default | 185.78 | μmol/L | 28.3054 | °C | 1003 | hPa | Humid | 35 | 0 | 0 | 21.391 | 126994.0795 | 267976.3027 | 37.213 | 38
322480 | 2018-04-13 15:04 | 16.5266 | Oxy6 (PSt7-10) | 2018-04-04 12:27 | default | 185.8387 | μmol/L | 28.2978 | °C | 1003 | hPa | Humid | 35 | 0 | 0 | 21.39 | 126992.1311 | 267961.4206 | 37.213 | 38
322488 | 2018-04-13 15:04 | 16.5432 | Oxy6 (PSt7-10) | 2018-04-04 12:27 | default | 185.8673 | μmol/L | 28.2956 | °C | 1003 | hPa | Humid | 35 | 0 | 0 | 21.389 | 126975.8061 | 267963.9534 | 37.213 | 38
322501 | 2018-04-13 15:04 | 16.5603 | Oxy6 (PSt7-10) | 2018-04-04 12:27 | default | 185.7488 | μmol/L | 28.3139 | °C | 1003 | hPa | Humid | 35 | 0 | 0 | 21.39 | 126962.7685 | 267966.2999 | 37.213 | 38
322511 | 2018-04-13 15:04 | 16.5766 | Oxy6 (PSt7-10) | 2018-04-04 12:27 | default | 185.8478 | μmol/L | 28.3049 | °C | 1003 | hPa | Humid | 35 | 0 | 0 | 21.387 | 126958.7103 | 267962.0222 | 37.213 | 38
322521 | 2018-04-13 15:04 | 16.5934 | Oxy6 (PSt7-10) | 2018-04-04 12:27 | default | 185.7925 | μmol/L | 28.309 | °C | 1003 | hPa | Humid | 35 | 0 | 0 | 21.389 | 126965.8392 | 267957.3026 | 37.213 | 38
322539 | 2018-04-13 15:04 | 16.6098 | Oxy6 (PSt7-10) | 2018-04-04 12:27 | default | 185.8692 | μmol/L | 28.2982 | °C | 1003 | hPa | Humid | 35 | 0 | 0 | 21.388 | 126961.3544 | 267957.4714 | 37.213 | 38
322549 | 2018-04-13 15:04 | 16.6264 | Oxy6 (PSt7-10) | 2018-04-04 12:27 | default | 185.8665 | μmol/L | 28.2971 | °C | 1004 | hPa | Humid | 35 | 0 | 0 | 21.389 | 126948.4518 | 267951.8595 | 37.213 | 38
322560 | 2018-04-13 15:04 | 16.6432 | Oxy6 (PSt7-10) | 2018-04-04 12:27 | default | 185.8371 | μmol/L | 28.3127 | °C | 1003 | hPa | Humid | 35 | 0 | 0 | 21.385 | 126953.5244 | 267951.3149 | 37.213 | 38
322575 | 2018-04-13 15:04 | 16.66 | Oxy6 (PSt7-10) | 2018-04-04 12:27 | default | 185.9387 | μmol/L | 28.2974 | °C | 1003 | hPa | Humid | 35 | 0 | 0 | 21.384 | 126940.1874 | 267953.1461 | 37.213 | 38
322583 | 2018-04-13 15:04 | 16.6764 | Oxy6 (PSt7-10) | 2018-04-04 12:27 | default | 185.9497 | μmol/L | 28.3072 | °C | 1003 | hPa | Humid | 35 | 0 | 0 | 21.38 | 126939.9374 | 267956.5749 | 37.213 | 38
322597 | 2018-04-13 15:04 | 16.6935 | Oxy6 (PSt7-10) | 2018-04-04 12:27 | default | 185.9086 | μmol/L | 28.3058 | °C | 1003 | hPa | Humid | 35 | 0 | 0 | 21.383 | 126935.4654 | 267951.2343 | 37.213 | 38
322607 | 2018-04-13 15:04 | 16.7098 | Oxy6 (PSt7-10) | 2018-04-04 12:27 | default | 185.8893 | μmol/L | 28.3034 | °C | 1003 | hPa | Humid | 35 | 0 | 0 | 21.385 | 126931.0859 | 267956.8581 | 37.213 | 38
322620 | 2018-04-13 15:04 | 16.727 | Oxy6 (PSt7-10) | 2018-04-04 12:27 | default | 185.9207 | μmol/L | 28.3036 | °C | 1003 | hPa | Humid | 35 | 0 | 0 | 21.383 | 126940.8681 | 267944.8343 | 37.213 | 38
322629 | 2018-04-13 15:04 | 16.7434 | Oxy6 (PSt7-10) | 2018-04-04 12:27 | default | 186.0335 | μmol/L | 28.2863 | °C | 1003 | hPa | Humid | 35 | 0 | 0 | 21.382 | 126932.0337 | 267940.5102 | 37.213 | 38
322641 | 2018-04-13 15:04 | 16.7596 | Oxy6 (PSt7-10) | 2018-04-04 12:27 | default | 185.9463 | μmol/L | 28.299 | °C | 1003 | hPa | Humid | 35 | 0 | 0 | 21.383 | 126929.6531 | 267954.0358 | 37.213 | 38
322655 | 2018-04-13 15:04 | 16.7761 | Oxy6 (PSt7-10) | 2018-04-04 12:27 | default | 185.8891 | μmol/L | 28.3092 | °C | 1003 | hPa | Humid | 35 | 0 | 0 | 21.383 | 126917.8979 | 267940.3629 | 37.213 | 38
322672 | 2018-04-13 15:04 | 16.7932 | Oxy6 (PSt7-10) | 2018-04-04 12:27 | default | 185.8866 | μmol/L | 28.3097 | °C | 1003 | hPa | Humid | 35 | 0 | 0 | 21.383 | 126920.5148 | 267950.5085 | 37.213 | 38
322685 | 2018-04-13 15:04 | 16.8109 | Oxy6 (PSt7-10) | 2018-04-04 12:27 | default | 185.9067 | μmol/L | 28.3032 | °C | 1003 | hPa | Humid | 35 | 0 | 0 | 21.384 | 126907.9524 | 267942.7258 | 37.213 | 38
322690 | 2018-04-13 15:04 | 16.8265 | Oxy6 (PSt7-10) | 2018-04-04 12:27 | default | 185.9924 | μmol/L | 28.3054 | °C | 1003 | hPa | Humid | 35 | 0 | 0 | 21.378 | 126902.8758 | 267949.2075 | 37.213 | 38
322702 | 2018-04-13 15:04 | 16.8436 | Oxy6 (PSt7-10) | 2018-04-04 12:27 | default | 185.9847 | μmol/L | 28.3068 | °C | 1003 | hPa | Humid | 35 | 0 | 0 | 21.378 | 126908.8236 | 267940.2956 | 37.213 | 38
322715 | 2018-04-13 15:04 | 16.8598 | Oxy6 (PSt7-10) | 2018-04-04 12:27 | default | 185.9945 | μmol/L | 28.305 | °C | 1003 | hPa | Humid | 35 | 0 | 0 | 21.378 | 126902.1765 | 267934.1213 | 37.213 | 38
322725 | 2018-04-13 15:04 | 16.8762 | Oxy6 (PSt7-10) | 2018-04-04 12:27 | default | 185.9948 | μmol/L | 28.2991 | °C | 1003 | hPa | Humid | 35 | 0 | 0 | 21.38 | 126886.6161 | 267939.9815 | 37.213 | 38
322737 | 2018-04-13 15:04 | 16.8932 | Oxy6 (PSt7-10) | 2018-04-04 12:27 | default | 185.9549 | μmol/L | 28.3062 | °C | 1003 | hPa | Humid | 35 | 0 | 0 | 21.38 | 126894.1519 | 267936.2034 | 37.213 | 38
322750 | 2018-04-13 15:04 | 16.9095 | Oxy6 (PSt7-10) | 2018-04-04 12:27 | default | 185.9751 | μmol/L | 28.3085 | °C | 1003 | hPa | Humid | 35 | 0 | 0 | 21.378 | 126883.5607 | 267939.0631 | 37.213 | 38
322761 | 2018-04-13 15:04 | 16.9267 | Oxy6 (PSt7-10) | 2018-04-04 12:27 | default | 186.082 | μmol/L | 28.2981 | °C | 1003 | hPa | Humid | 35 | 0 | 0 | 21.375 | 126878.7397 | 267923.4443 | 37.213 | 38
322781 | 2018-04-13 15:04 | 16.9432 | Oxy6 (PSt7-10) | 2018-04-04 12:27 | default | 186.0354 | μmol/L | 28.3065 | °C | 1003 | hPa | Humid | 35 | 0 | 0 | 21.375 | 126877.2352 | 267933.4836 | 37.213 | 38
322791 | 2018-04-13 15:04 | 16.9601 | Oxy6 (PSt7-10) | 2018-04-04 12:27 | default | 186.0396 | μmol/L | 28.3028 | °C | 1003 | hPa | Humid | 35 | 0 | 0 | 21.376 | 126873.0646 | 267930.8176 | 37.213 | 38
322801 | 2018-04-13 15:04 | 16.9768 | Oxy6 (PSt7-10) | 2018-04-04 12:27 | default | 186.0779 | μmol/L | 28.2988 | °C | 1003 | hPa | Humid | 35 | 0 | 0 | 21.375 | 126863.3216 | 267925.8627 | 37.213 | 38
322804 | 2018-04-13 15:04 | 16.9932 | Oxy6 (PSt7-10) | 2018-04-04 12:27 | default | 185.994 | μmol/L | 28.308 | °C | 1003 | hPa | Humid | 35 | 0 | 0 | 21.377 | 126863.5092 | 267922.2647 | 37.213 | 38
322820 | 2018-04-13 15:04 | 17.0096 | Oxy6 (PSt7-10) | 2018-04-04 12:27 | default | 185.9883 | μmol/L | 28.309 | °C | 1003 | hPa | Humid | 35 | 0 | 0 | 21.377 | 126851.2553 | 267918.1955 | 37.213 | 38
322832 | 2018-04-13 15:04 | 17.0266 | Oxy6 (PSt7-10) | 2018-04-04 12:27 | default | 186.077 | μmol/L | 28.3049 | °C | 1003 | hPa | Humid | 35 | 0 | 0 | 21.373 | 126845.3909 | 267925.9493 | 37.213 | 38
322833 | 2018-04-13 15:04 | 17.0433 | Oxy6 (PSt7-10) | 2018-04-04 12:27 | default | 186.1239 | μmol/L | 28.2965 | °C | 1003 | hPa | Humid | 35 | 0 | 0 | 21.373 | 126844.0852 | 267921.691 | 37.213 | 38
322843 | 2018-04-13 15:04 | 17.0595 | Oxy6 (PSt7-10) | 2018-04-04 12:27 | default | 186.1878 | μmol/L | 28.288 | °C | 1003 | hPa | Humid | 35 | 0 | 0 | 21.372 | 126833.9556 | 267915.0982 | 37.213 | 38
322853 | 2018-04-13 15:04 | 17.0766 | Oxy6 (PSt7-10) | 2018-04-04 12:27 | default | 186.0893 | μmol/L | 28.3027 | °C | 1003 | hPa | Humid | 35 | 0 | 0 | 21.373 | 126833.0275 | 267918.2796 | 37.213 | 38
322869 | 2018-04-13 15:04 | 17.0933 | Oxy6 (PSt7-10) | 2018-04-04 12:27 | default | 186.0513 | μmol/L | 28.3079 | °C | 1004 | hPa | Humid | 35 | 0 | 0 | 21.374 | 126841.3998 | 267925.4403 | 37.213 | 38
322880 | 2018-04-13 15:04 | 17.1101 | Oxy6 (PSt7-10) | 2018-04-04 12:27 | default | 186.0045 | μmol/L | 28.3178 | °C | 1003 | hPa | Humid | 35 | 0 | 0 | 21.373 | 126821.3569 | 267904.8811 | 37.213 | 38
322888 | 2018-04-13 15:04 | 17.1267 | Oxy6 (PSt7-10) | 2018-04-04 12:27 | default | 186.1241 | μmol/L | 28.3081 | °C | 1003 | hPa | Humid | 35 | 0 | 0 | 21.369 | 126828.0811 | 267912.5061 | 37.213 | 38
322901 | 2018-04-13 15:04 | 17.1434 | Oxy6 (PSt7-10) | 2018-04-04 12:27 | default | 186.1233 | μmol/L | 28.3083 | °C | 1003 | hPa | Humid | 35 | 0 | 0 | 21.369 | 126815.6475 | 267915.7257 | 37.213 | 38
322905 | 2018-04-13 15:04 | 17.1602 | Oxy6 (PSt7-10) | 2018-04-04 12:27 | default | 186.1862 | μmol/L | 28.3058 | °C | 1003 | hPa | Humid | 35 | 0 | 0 | 21.366 | 126804.3525 | 267917.8907 | 37.213 | 38
322916 | 2018-04-13 15:04 | 17.1763 | Oxy6 (PSt7-10) | 2018-04-04 12:27 | default | 186.166 | μmol/L | 28.3006 | °C | 1003 | hPa | Humid | 35 | 0 | 0 | 21.369 | 126799.0969 | 267909.5957 | 37.213 | 38
322927 | 2018-04-13 15:04 | 17.1928 | Oxy6 (PSt7-10) | 2018-04-04 12:27 | default | 186.1741 | μmol/L | 28.3021 | °C | 1003 | hPa | Humid | 35 | 0 | 0 | 21.368 | 126798.3497 | 267903.5509 | 37.213 | 38
322936 | 2018-04-13 15:04 | 17.2096 | Oxy6 (PSt7-10) | 2018-04-04 12:27 | default | 186.1353 | μmol/L | 28.3032 | °C | 1003 | hPa | Humid | 35 | 0 | 0 | 21.37 | 126797.6286 | 267902.2546 | 37.213 | 38
322943 | 2018-04-13 15:04 | 17.2262 | Oxy6 (PSt7-10) | 2018-04-04 12:27 | default | 186.1548 | μmol/L | 28.3056 | °C | 1003 | hPa | Humid | 35 | 0 | 0 | 21.368 | 126793.586 | 267904.1538 | 37.213 | 38
322953 | 2018-04-13 15:04 | 17.243 | Oxy6 (PSt7-10) | 2018-04-04 12:27 | default | 186.1318 | μmol/L | 28.3126 | °C | 1003 | hPa | Humid | 35 | 0 | 0 | 21.367 | 126794.3549 | 267898.2405 | 37.213 | 38
322967 | 2018-04-13 15:04 | 17.2603 | Oxy6 (PSt7-10) | 2018-04-04 12:27 | default | 186.1346 | μmol/L | 28.3151 | °C | 1003 | hPa | Humid | 35 | 0 | 0 | 21.366 | 126787.6861 | 267907.5632 | 37.213 | 38
322980 | 2018-04-13 15:04 | 17.2769 | Oxy6 (PSt7-10) | 2018-04-04 12:27 | default | 186.1537 | μmol/L | 28.3175 | °C | 1003 | hPa | Humid | 35 | 0 | 0 | 21.364 | 126782.5084 | 267904.447 | 37.213 | 38
322988 | 2018-04-13 15:04 | 17.2935 | Oxy6 (PSt7-10) | 2018-04-04 12:27 | default | 186.2619 | μmol/L | 28.2965 | °C | 1004 | hPa | Humid | 35 | 0 | 0 | 21.365 | 126778.6394 | 267904.0375 | 37.213 | 38
322995 | 2018-04-13 15:04 | 17.31 | Oxy6 (PSt7-10) | 2018-04-04 12:27 | default | 186.2901 | μmol/L | 28.2973 | °C | 1004 | hPa | Humid | 35 | 0 | 0 | 21.363 | 126766.9019 | 267891.0242 | 37.213 | 38
323005 | 2018-04-13 15:04 | 17.3268 | Oxy6 (PSt7-10) | 2018-04-04 12:27 | default | 186.1462 | μmol/L | 28.3071 | °C | 1003 | hPa | Humid | 35 | 0 | 0 | 21.368 | 126755.1224 | 267899.2001 | 37.213 | 38
323018 | 2018-04-13 15:04 | 17.343 | Oxy6 (PSt7-10) | 2018-04-04 12:27 | default | 186.2519 | μmol/L | 28.2999 | °C | 1003 | hPa | Humid | 35 | 0 | 0 | 21.364 | 126760.1693 | 267895.9837 | 37.213 | 38
323026 | 2018-04-13 15:04 | 17.3604 | Oxy6 (PSt7-10) | 2018-04-04 12:27 | default | 186.2193 | μmol/L | 28.3028 | °C | 1003 | hPa | Humid | 35 | 0 | 0 | 21.365 | 126759.149 | 267900.5545 | 37.213 | 38
323039 | 2018-04-13 15:05 | 17.3761 | Oxy6 (PSt7-10) | 2018-04-04 12:27 | default | 186.2317 | μmol/L | 28.2977 | °C | 1003 | hPa | Humid | 35 | 0 | 0 | 21.366 | 126753.6867 | 267894.7162 | 37.213 | 38
323050 | 2018-04-13 15:05 | 17.3935 | Oxy6 (PSt7-10) | 2018-04-04 12:27 | default | 186.2957 | μmol/L | 28.3067 | °C | 1003 | hPa | Humid | 35 | 0 | 0 | 21.359 | 126762.8621 | 267900.7794 | 37.213 | 38
323054 | 2018-04-13 15:05 | 17.4096 | Oxy6 (PSt7-10) | 2018-04-04 12:27 | default | 186.2519 | μmol/L | 28.3042 | °C | 1004 | hPa | Humid | 35 | 0 | 0 | 21.363 | 126744.4435 | 267896.8686 | 37.213 | 38
323063 | 2018-04-13 15:05 | 17.4266 | Oxy6 (PSt7-10) | 2018-04-04 12:27 | default | 186.2367 | μmol/L | 28.3114 | °C | 1003 | hPa | Humid | 35 | 0 | 0 | 21.361 | 126741.1716 | 267891.0497 | 37.213 | 38
323074 | 2018-04-13 15:05 | 17.4431 | Oxy6 (PSt7-10) | 2018-04-04 12:27 | default | 186.2283 | μmol/L | 28.3129 | °C | 1003 | hPa | Humid | 35 | 0 | 0 | 21.361 | 126740.4156 | 267897.3965 | 37.213 | 38
323085 | 2018-04-13 15:05 | 17.4595 | Oxy6 (PSt7-10) | 2018-04-04 12:27 | default | 186.2209 | μmol/L | 28.3113 | °C | 1003 | hPa | Humid | 35 | 0 | 0 | 21.362 | 126733.742 | 267881.8347 | 37.213 | 38
323095 | 2018-04-13 15:05 | 17.4765 | Oxy6 (PSt7-10) | 2018-04-04 12:27 | default | 186.2161 | μmol/L | 28.3092 | °C | 1003 | hPa | Humid | 35 | 0 | 0 | 21.363 | 126738.3049 | 267894.799 | 37.213 | 38
323108 | 2018-04-13 15:05 | 17.493 | Oxy6 (PSt7-10) | 2018-04-04 12:27 | default | 186.2417 | μmol/L | 28.3076 | °C | 1003 | hPa | Humid | 35 | 0 | 0 | 21.362 | 126739.2813 | 267902.19 | 37.213 | 38
323119 | 2018-04-13 15:05 | 17.5101 | Oxy6 (PSt7-10) | 2018-04-04 12:27 | default | 186.2821 | μmol/L | 28.3004 | °C | 1003 | hPa | Humid | 35 | 0 | 0 | 21.362 | 126728.0629 | 267882.2868 | 37.213 | 38
323123 | 2018-04-13 15:05 | 17.5263 | Oxy6 (PSt7-10) | 2018-04-04 12:27 | default | 186.2828 | μmol/L | 28.309 | °C | 1003 | hPa | Humid | 35 | 0 | 0 | 21.359 | 126724.5853 | 267878.0893 | 37.213 | 38
323139 | 2018-04-13 15:05 | 17.5435 | Oxy6 (PSt7-10) | 2018-04-04 12:27 | default | 186.2327 | μmol/L | 28.3121 | °C | 1003 | hPa | Humid | 35 | 0 | 0 | 21.361 | 126715.9909 | 267896.622 | 37.213 | 38
323149 | 2018-04-13 15:05 | 17.5596 | Oxy6 (PSt7-10) | 2018-04-04 12:27 | default | 186.3064 | μmol/L | 28.3107 | °C | 1003 | hPa | Humid | 35 | 0 | 0 | 21.357 | 126708.9133 | 267886.1322 | 37.213 | 38
323154 | 2018-04-13 15:05 | 17.5768 | Oxy6 (PSt7-10) | 2018-04-04 12:27 | default | 186.3013 | μmol/L | 28.3057 | °C | 1003 | hPa | Humid | 35 | 0 | 0 | 21.359 | 126713.154 | 267888.2333 | 37.213 | 38
323168 | 2018-04-13 15:05 | 17.5933 | Oxy6 (PSt7-10) | 2018-04-04 12:27 | default | 186.265 | μmol/L | 28.3151 | °C | 1003 | hPa | Humid | 35 | 0 | 0 | 21.358 | 126716.9128 | 267883.3712 | 37.213 | 38
323176 | 2018-04-13 15:05 | 17.61 | Oxy6 (PSt7-10) | 2018-04-04 12:27 | default | 186.2814 | μmol/L | 28.3093 | °C | 1003 | hPa | Humid | 35 | 0 | 0 | 21.359 | 126702.2279 | 267898.7158 | 37.213 | 38
323190 | 2018-04-13 15:05 | 17.627 | Oxy6 (PSt7-10) | 2018-04-04 12:27 | default | 186.2944 | μmol/L | 28.307 | °C | 1003 | hPa | Humid | 35 | 0 | 0 | 21.359 | 126696.1434 | 267889.1203 | 37.213 | 38
323201 | 2018-04-13 15:05 | 17.6435 | Oxy6 (PSt7-10) | 2018-04-04 12:27 | default | 186.3279 | μmol/L | 28.3052 | °C | 1004 | hPa | Humid | 35 | 0 | 0 | 21.358 | 126689.6983 | 267876.4697 | 37.213 | 38
323206 | 2018-04-13 15:05 | 17.6599 | Oxy6 (PSt7-10) | 2018-04-04 12:27 | default | 186.3294 | μmol/L | 28.3095 | °C | 1003 | hPa | Humid | 35 | 0 | 0 | 21.356 | 126689.0823 | 267889.3398 | 37.213 | 38
323217 | 2018-04-13 15:05 | 17.6768 | Oxy6 (PSt7-10) | 2018-04-04 12:27 | default | 186.4165 | μmol/L | 28.2998 | °C | 1003 | hPa | Humid | 35 | 0 | 0 | 21.354 | 126688.752 | 267876.1893 | 37.213 | 38
323223 | 2018-04-13 15:05 | 17.6931 | Oxy6 (PSt7-10) | 2018-04-04 12:27 | default | 186.4829 | μmol/L | 28.2908 | °C | 1003 | hPa | Humid | 35 | 0 | 0 | 21.353 | 126715.0137 | 267889.1188 | 37.213 | 38
323235 | 2018-04-13 15:05 | 17.7098 | Oxy6 (PSt7-10) | 2018-04-04 12:27 | default | 186.3388 | μmol/L | 28.3078 | °C | 1003 | hPa | Humid | 35 | 0 | 0 | 21.356 | 126685.1766 | 267872.6995 | 37.213 | 38
323246 | 2018-04-13 15:05 | 17.7265 | Oxy6 (PSt7-10) | 2018-04-04 12:27 | default | 186.3261 | μmol/L | 28.3159 | °C | 1003 | hPa | Humid | 35 | 0 | 0 | 21.354 | 126663.8605 | 267866.8583 | 37.213 | 38
323254 | 2018-04-13 15:05 | 17.7429 | Oxy6 (PSt7-10) | 2018-04-04 12:27 | default | 186.3384 | μmol/L | 28.3137 | °C | 1003 | hPa | Humid | 35 | 0 | 0 | 21.354 | 126659.9512 | 267870.3838 | 37.213 | 38
323268 | 2018-04-13 15:05 | 17.7599 | Oxy6 (PSt7-10) | 2018-04-04 12:27 | default | 186.4239 | μmol/L | 28.3043 | °C | 1003 | hPa | Humid | 35 | 0 | 0 | 21.352 | 126667.2568 | 267879.1023 | 37.213 | 38
323274 | 2018-04-13 15:05 | 17.7764 | Oxy6 (PSt7-10) | 2018-04-04 12:27 | default | 186.42 | μmol/L | 28.3122 | °C | 1004 | hPa | Humid | 35 | 0 | 0 | 21.35 | 126662.0552 | 267869.9479 | 37.213 | 38
323283 | 2018-04-13 15:05 | 17.7932 | Oxy6 (PSt7-10) | 2018-04-04 12:27 | default | 186.389 | μmol/L | 28.3076 | °C | 1003 | hPa | Humid | 35 | 0 | 0 | 21.353 | 126659.3871 | 267867.1366 | 37.213 | 38
323301 | 2018-04-13 15:05 | 17.8102 | Oxy6 (PSt7-10) | 2018-04-04 12:27 | default | 186.3864 | μmol/L | 28.3065 | °C | 1004 | hPa | Humid | 35 | 0 | 0 | 21.354 | 126647.9819 | 267871.406 | 37.213 | 38
323304 | 2018-04-13 15:05 | 17.8267 | Oxy6 (PSt7-10) | 2018-04-04 12:27 | default | 186.3659 | μmol/L | 28.3117 | °C | 1003 | hPa | Humid | 35 | 0 | 0 | 21.353 | 126633.557 | 267874.7745 | 37.213 | 38
323322 | 2018-04-13 15:05 | 17.8435 | Oxy6 (PSt7-10) | 2018-04-04 12:27 | default | 186.4919 | μmol/L | 28.3081 | °C | 1004 | hPa | Humid | 35 | 0 | 0 | 21.347 | 126638.8055 | 267872.4003 | 37.213 | 38
323330 | 2018-04-13 15:05 | 17.8598 | Oxy6 (PSt7-10) | 2018-04-04 12:27 | default | 186.5025 | μmol/L | 28.2975 | °C | 1004 | hPa | Humid | 35 | 0 | 0 | 21.35 | 126632.203 | 267871.2153 | 37.213 | 38
323336 | 2018-04-13 15:05 | 17.8767 | Oxy6 (PSt7-10) | 2018-04-04 12:27 | default | 186.4563 | μmol/L | 28.3044 | °C | 1003 | hPa | Humid | 35 | 0 | 0 | 21.35 | 126630.5551 | 267864.3498 | 37.213 | 38
323351 | 2018-04-13 15:05 | 17.8934 | Oxy6 (PSt7-10) | 2018-04-04 12:27 | default | 186.4376 | μmol/L | 28.3136 | °C | 1003 | hPa | Humid | 35 | 0 | 0 | 21.348 | 126628.2266 | 267876.7636 | 37.213 | 38
323354 | 2018-04-13 15:05 | 17.9098 | Oxy6 (PSt7-10) | 2018-04-04 12:27 | default | 186.4603 | μmol/L | 28.3066 | °C | 1003 | hPa | Humid | 35 | 0 | 0 | 21.349 | 126617.7526 | 267867.224 | 37.213 | 38
323367 | 2018-04-13 15:05 | 17.9263 | Oxy6 (PSt7-10) | 2018-04-04 12:27 | default | 186.5358 | μmol/L | 28.3061 | °C | 1004 | hPa | Humid | 35 | 0 | 0 | 21.345 | 126605.7073 | 267863.2858 | 37.213 | 38
323374 | 2018-04-13 15:05 | 17.9432 | Oxy6 (PSt7-10) | 2018-04-04 12:27 | default | 186.4547 | μmol/L | 28.3089 | °C | 1004 | hPa | Humid | 35 | 0 | 0 | 21.349 | 126614.8527 | 267864.4116 | 37.213 | 38
323384 | 2018-04-13 15:05 | 17.9598 | Oxy6 (PSt7-10) | 2018-04-04 12:27 | default | 186.406 | μmol/L | 28.3147 | °C | 1004 | hPa | Humid | 35 | 0 | 0 | 21.35 | 126603.0992 | 267860.8649 | 37.213 | 38
323393 | 2018-04-13 15:05 | 17.9764 | Oxy6 (PSt7-10) | 2018-04-04 12:27 | default | 186.5225 | μmol/L | 28.3085 | °C | 1004 | hPa | Humid | 35 | 0 | 0 | 21.345 | 126600.0374 | 267867.1517 | 37.213 | 38
323411 | 2018-04-13 15:05 | 17.9929 | Oxy6 (PSt7-10) | 2018-04-04 12:27 | default | 186.4461 | μmol/L | 28.3105 | °C | 1004 | hPa | Humid | 35 | 0 | 0 | 21.349 | 126603.0702 | 267866.3965 | 37.213 | 38
323418 | 2018-04-13 15:05 | 18.0095 | Oxy6 (PSt7-10) | 2018-04-04 12:27 | default | 186.5986 | μmol/L | 28.3067 | °C | 1004 | hPa | Humid | 35 | 0 | 0 | 21.341 | 126587.207 | 267866.5644 | 37.213 | 38
323428 | 2018-04-13 15:05 | 18.0267 | Oxy6 (PSt7-10) | 2018-04-04 12:27 | default | 186.6317 | μmol/L | 28.2906 | °C | 1003 | hPa | Humid | 35 | 0 | 0 | 21.344 | 126585.407 | 267862.9241 | 37.213 | 38
323435 | 2018-04-13 15:05 | 18.0435 | Oxy6 (PSt7-10) | 2018-04-04 12:27 | default | 186.4581 | μmol/L | 28.3171 | °C | 1004 | hPa | Humid | 35 | 0 | 0 | 21.346 | 126596.1505 | 267861.0173 | 37.213 | 38
323450 | 2018-04-13 15:05 | 18.0599 | Oxy6 (PSt7-10) | 2018-04-04 12:27 | default | 186.5522 | μmol/L | 28.312 | °C | 1004 | hPa | Humid | 35 | 0 | 0 | 21.342 | 126583.6456 | 267855.8233 | 37.213 | 38
323461 | 2018-04-13 15:05 | 18.0769 | Oxy6 (PSt7-10) | 2018-04-04 12:27 | default | 186.5967 | μmol/L | 28.3041 | °C | 1004 | hPa | Humid | 35 | 0 | 0 | 21.342 | 126585.8517 | 267852.4318 | 37.213 | 38
323471 | 2018-04-13 15:05 | 18.0935 | Oxy6 (PSt7-10) | 2018-04-04 12:27 | default | 186.4413 | μmol/L | 28.326 | °C | 1004 | hPa | Humid | 35 | 0 | 0 | 21.344 | 126583.1229 | 267860.4765 | 37.213 | 38
323476 | 2018-04-13 15:05 | 18.1099 | Oxy6 (PSt7-10) | 2018-04-04 12:27 | default | 186.4178 | μmol/L | 28.3272 | °C | 1004 | hPa | Humid | 35 | 0 | 0 | 21.345 | 126575.6947 | 267845.2132 | 37.213 | 38
323489 | 2018-04-13 15:05 | 18.1269 | Oxy6 (PSt7-10) | 2018-04-04 12:27 | default | 186.5504 | μmol/L | 28.3094 | °C | 1004 | hPa | Humid | 35 | 0 | 0 | 21.343 | 126558.7499 | 267855.3208 | 37.213 | 38
323496 | 2018-04-13 15:05 | 18.1433 | Oxy6 (PSt7-10) | 2018-04-04 12:27 | default | 186.6231 | μmol/L | 28.3052 | °C | 1004 | hPa | Humid | 35 | 0 | 0 | 21.34 | 126566.1073 | 267850.3287 | 37.213 | 38
323510 | 2018-04-13 15:05 | 18.1597 | Oxy6 (PSt7-10) | 2018-04-04 12:27 | default | 186.6901 | μmol/L | 28.2919 | °C | 1003 | hPa | Humid | 35 | 0 | 0 | 21.34 | 126556.577 | 267861.3146 | 37.213 | 38
323517 | 2018-04-13 15:05 | 18.1768 | Oxy6 (PSt7-10) | 2018-04-04 12:27 | default | 186.5838 | μmol/L | 28.305 | °C | 1003 | hPa | Humid | 35 | 0 | 0 | 21.342 | 126553.0126 | 267862.3854 | 37.213 | 38
323525 | 2018-04-13 15:05 | 18.1934 | Oxy6 (PSt7-10) | 2018-04-04 12:27 | default | 186.6415 | μmol/L | 28.3049 | °C | 1004 | hPa | Humid | 35 | 0 | 0 | 21.339 | 126550.9164 | 267855.8881 | 37.213 | 38
323536 | 2018-04-13 15:05 | 18.2097 | Oxy6 (PSt7-10) | 2018-04-04 12:27 | default | 186.6003 | μmol/L | 28.3064 | °C | 1004 | hPa | Humid | 35 | 0 | 0 | 21.341 | 126544.4517 | 267852.6021 | 37.213 | 38
323544 | 2018-04-13 15:05 | 18.2261 | Oxy6 (PSt7-10) | 2018-04-04 12:27 | default | 186.5784 | μmol/L | 28.3177 | °C | 1003 | hPa | Humid | 35 | 0 | 0 | 21.338 | 126537.9849 | 267849.9789 | 37.213 | 38
323559 | 2018-04-13 15:05 | 18.2436 | Oxy6 (PSt7-10) | 2018-04-04 12:27 | default | 186.7192 | μmol/L | 28.3027 | °C | 1004 | hPa | Humid | 35 | 0 | 0 | 21.335 | 126542.9292 | 267851.7133 | 37.213 | 38
323572 | 2018-04-13 15:05 | 18.2599 | Oxy6 (PSt7-10) | 2018-04-04 12:27 | default | 186.6107 | μmol/L | 28.3045 | °C | 1004 | hPa | Humid | 35 | 0 | 0 | 21.341 | 126533.6339 | 267851.9719 | 37.213 | 38
323577 | 2018-04-13 15:05 | 18.2766 | Oxy6 (PSt7-10) | 2018-04-04 12:27 | default | 186.743 | μmol/L | 28.2942 | °C | 1003 | hPa | Humid | 35 | 0 | 0 | 21.336 | 126525.3073 | 267844.4409 | 37.213 | 38
323586 | 2018-04-13 15:05 | 18.2933 | Oxy6 (PSt7-10) | 2018-04-04 12:27 | default | 186.594 | μmol/L | 28.3003 | °C | 1003 | hPa | Humid | 35 | 0 | 0 | 21.343 | 126522.3812 | 267845.9604 | 37.213 | 38
323599 | 2018-04-13 15:05 | 18.3097 | Oxy6 (PSt7-10) | 2018-04-04 12:27 | default | 186.6665 | μmol/L | 28.3137 | °C | 1003 | hPa | Humid | 35 | 0 | 0 | 21.334 | 126510.9471 | 267847.6194 | 37.213 | 38
323612 | 2018-04-13 15:05 | 18.3267 | Oxy6 (PSt7-10) | 2018-04-04 12:27 | default | 186.6517 | μmol/L | 28.3046 | °C | 1003 | hPa | Humid | 35 | 0 | 0 | 21.338 | 126511.9114 | 267827.7789 | 37.213 | 38
323622 | 2018-04-13 15:05 | 18.3431 | Oxy6 (PSt7-10) | 2018-04-04 12:27 | default | 186.7813 | μmol/L | 28.2962 | °C | 1003 | hPa | Humid | 35 | 0 | 0 | 21.333 | 126514.7089 | 267841.2289 | 37.213 | 38
323630 | 2018-04-13 15:05 | 18.3602 | Oxy6 (PSt7-10) | 2018-04-04 12:27 | default | 186.5314 | μmol/L | 28.3203 | °C | 1003 | hPa | Humid | 35 | 0 | 0 | 21.34 | 126505.7143 | 267841.927 | 37.213 | 38
323640 | 2018-04-13 15:06 | 18.3773 | Oxy6 (PSt7-10) | 2018-04-04 12:27 | default | 186.606 | μmol/L | 28.3259 | °C | 1004 | hPa | Humid | 35 | 0 | 0 | 21.334 | 126492.4217 | 267846.4368 | 37.213 | 38
323650 | 2018-04-13 15:06 | 18.3931 | Oxy6 (PSt7-10) | 2018-04-04 12:27 | default | 186.6136 | μmol/L | 28.3274 | °C | 1004 | hPa | Humid | 35 | 0 | 0 | 21.333 | 126491.9568 | 267836.3807 | 37.213 | 38
323660 | 2018-04-13 15:06 | 18.4101 | Oxy6 (PSt7-10) | 2018-04-04 12:27 | default | 186.7255 | μmol/L | 28.3133 | °C | 1004 | hPa | Humid | 35 | 0 | 0 | 21.331 | 126492.2751 | 267829.6191 | 37.213 | 38
323664 | 2018-04-13 15:06 | 18.4264 | Oxy6 (PSt7-10) | 2018-04-04 12:27 | default | 186.6721 | μmol/L | 28.3157 | °C | 1003 | hPa | Humid | 35 | 0 | 0 | 21.333 | 126482.3179 | 267839.2064 | 37.213 | 38
323675 | 2018-04-13 15:06 | 18.4435 | Oxy6 (PSt7-10) | 2018-04-04 12:27 | default | 186.6837 | μmol/L | 28.3136 | °C | 1003 | hPa | Humid | 35 | 0 | 0 | 21.333 | 126469.9574 | 267845.5965 | 37.213 | 38
323683 | 2018-04-13 15:06 | 18.4601 | Oxy6 (PSt7-10) | 2018-04-04 12:27 | default | 186.7333 | μmol/L | 28.3077 | °C | 1003 | hPa | Humid | 35 | 0 | 0 | 21.332 | 126482.9364 | 267841.1088 | 37.213 | 38
323699 | 2018-04-13 15:06 | 18.4767 | Oxy6 (PSt7-10) | 2018-04-04 12:27 | default | 186.769 | μmol/L | 28.3042 | °C | 1003 | hPa | Humid | 35 | 0 | 0 | 21.331 | 126470.6272 | 267835.7664 | 37.213 | 38
323707 | 2018-04-13 15:06 | 18.493 | Oxy6 (PSt7-10) | 2018-04-04 12:27 | default | 186.8126 | μmol/L | 28.3007 | °C | 1004 | hPa | Humid | 35 | 0 | 0 | 21.33 | 126481.0126 | 267827.5289 | 37.213 | 38
323713 | 2018-04-13 15:06 | 18.5099 | Oxy6 (PSt7-10) | 2018-04-04 12:27 | default | 186.726 | μmol/L | 28.3119 | °C | 1003 | hPa | Humid | 35 | 0 | 0 | 21.331 | 126454.8431 | 267834.6762 | 37.213 | 38
323728 | 2018-04-13 15:06 | 18.5262 | Oxy6 (PSt7-10) | 2018-04-04 12:27 | default | 186.7337 | μmol/L | 28.3031 | °C | 1004 | hPa | Humid | 35 | 0 | 0 | 21.334 | 126456.5541 | 267822.0484 | 37.213 | 38
323737 | 2018-04-13 15:06 | 18.5436 | Oxy6 (PSt7-10) | 2018-04-04 12:27 | default | 186.6192 | μmol/L | 28.3192 | °C | 1003 | hPa | Humid | 35 | 0 | 0 | 21.335 | 126455.0969 | 267832.6156 | 37.213 | 38
323749 | 2018-04-13 15:06 | 18.5601 | Oxy6 (PSt7-10) | 2018-04-04 12:27 | default | 186.7574 | μmol/L | 28.3092 | °C | 1003 | hPa | Humid | 35 | 0 | 0 | 21.33 | 126456.3347 | 267821.9656 | 37.213 | 38
323753 | 2018-04-13 15:06 | 18.5766 | Oxy6 (PSt7-10) | 2018-04-04 12:27 | default | 186.7152 | μmol/L | 28.3138 | °C | 1003 | hPa | Humid | 35 | 0 | 0 | 21.331 | 126445.6556 | 267828.095 | 37.213 | 38
323767 | 2018-04-13 15:06 | 18.5928 | Oxy6 (PSt7-10) | 2018-04-04 12:27 | default | 186.7834 | μmol/L | 28.3118 | °C | 1004 | hPa | Humid | 35 | 0 | 0 | 21.328 | 126440.6968 | 267823.2772 | 37.213 | 38
323779 | 2018-04-13 15:06 | 18.6097 | Oxy6 (PSt7-10) | 2018-04-04 12:27 | default | 186.8388 | μmol/L | 28.299 | °C | 1004 | hPa | Humid | 35 | 0 | 0 | 21.329 | 126435.2379 | 267818.0605 | 37.213 | 38
323791 | 2018-04-13 15:06 | 18.6268 | Oxy6 (PSt7-10) | 2018-04-04 12:27 | default | 186.8929 | μmol/L | 28.2923 | °C | 1004 | hPa | Humid | 35 | 0 | 0 | 21.328 | 126435.9426 | 267820.9999 | 37.213 | 38
323801 | 2018-04-13 15:06 | 18.6431 | Oxy6 (PSt7-10) | 2018-04-04 12:27 | default | 186.7977 | μmol/L | 28.3004 | °C | 1004 | hPa | Humid | 35 | 0 | 0 | 21.331 | 126429.9492 | 267817.1819 | 37.213 | 38
323809 | 2018-04-13 15:06 | 18.6602 | Oxy6 (PSt7-10) | 2018-04-04 12:27 | default | 186.8574 | μmol/L | 28.3031 | °C | 1003 | hPa | Humid | 35 | 0 | 0 | 21.326 | 126422.1433 | 267828.8249 | 37.213 | 38
323820 | 2018-04-13 15:06 | 18.6766 | Oxy6 (PSt7-10) | 2018-04-04 12:27 | default | 186.7711 | μmol/L | 28.314 | °C | 1004 | hPa | Humid | 35 | 0 | 0 | 21.328 | 126420.4069 | 267820.0372 | 37.213 | 38
323829 | 2018-04-13 15:06 | 18.6931 | Oxy6 (PSt7-10) | 2018-04-04 12:27 | default | 186.8509 | μmol/L | 28.3085 | °C | 1004 | hPa | Humid | 35 | 0 | 0 | 21.325 | 126411.5463 | 267814.0936 | 37.213 | 38
323839 | 2018-04-13 15:06 | 18.7095 | Oxy6 (PSt7-10) | 2018-04-04 12:27 | default | 186.7823 | μmol/L | 28.3149 | °C | 1004 | hPa | Humid | 35 | 0 | 0 | 21.327 | 126426.4764 | 267817.2012 | 37.213 | 38
323845 | 2018-04-13 15:06 | 18.7265 | Oxy6 (PSt7-10) | 2018-04-04 12:27 | default | 186.883 | μmol/L | 28.3116 | °C | 1004 | hPa | Humid | 35 | 0 | 0 | 21.322 | 126423.09 | 267815.105 | 37.213 | 38
323861 | 2018-04-13 15:06 | 18.7432 | Oxy6 (PSt7-10) | 2018-04-04 12:27 | default | 186.8057 | μmol/L | 28.3211 | °C | 1003 | hPa | Humid | 35 | 0 | 0 | 21.323 | 126417.7696 | 267822.494 | 37.213 | 38
323866 | 2018-04-13 15:06 | 18.7602 | Oxy6 (PSt7-10) | 2018-04-04 12:27 | default | 186.8322 | μmol/L | 28.3177 | °C | 1004 | hPa | Humid | 35 | 0 | 0 | 21.323 | 126418.4278 | 267824.6558 | 37.213 | 38
323875 | 2018-04-13 15:06 | 18.7767 | Oxy6 (PSt7-10) | 2018-04-04 12:27 | default | 186.8208 | μmol/L | 28.3096 | °C | 1003 | hPa | Humid | 35 | 0 | 0 | 21.326 | 126408.795 | 267824.4045 | 37.213 | 38
323885 | 2018-04-13 15:06 | 18.7934 | Oxy6 (PSt7-10) | 2018-04-04 12:27 | default | 186.9466 | μmol/L | 28.3091 | °C | 1004 | hPa | Humid | 35 | 0 | 0 | 21.319 | 126408.6335 | 267824.8607 | 37.213 | 38
323898 | 2018-04-13 15:06 | 18.8101 | Oxy6 (PSt7-10) | 2018-04-04 12:27 | default | 186.8607 | μmol/L | 28.3126 | °C | 1004 | hPa | Humid | 35 | 0 | 0 | 21.323 | 126404.8394 | 267812.1922 | 37.213 | 38
323909 | 2018-04-13 15:06 | 18.8264 | Oxy6 (PSt7-10) | 2018-04-04 12:27 | default | 186.8582 | μmol/L | 28.316 | °C | 1004 | hPa | Humid | 35 | 0 | 0 | 21.322 | 126396.4962 | 267800.4486 | 37.213 | 38
323914 | 2018-04-13 15:06 | 18.843 | Oxy6 (PSt7-10) | 2018-04-04 12:27 | default | 186.8767 | μmol/L | 28.3157 | °C | 1004 | hPa | Humid | 35 | 0 | 0 | 21.321 | 126384.5861 | 267810.7999 | 37.213 | 38
323923 | 2018-04-13 15:06 | 18.8596 | Oxy6 (PSt7-10) | 2018-04-04 12:27 | default | 186.923 | μmol/L | 28.3045 | °C | 1004 | hPa | Humid | 35 | 0 | 0 | 21.322 | 126391.9809 | 267806.3762 | 37.213 | 38
323934 | 2018-04-13 15:06 | 18.8763 | Oxy6 (PSt7-10) | 2018-04-04 12:27 | default | 186.8845 | μmol/L | 28.3143 | °C | 1004 | hPa | Humid | 35 | 0 | 0 | 21.321 | 126396.4226 | 267810.4478 | 37.213 | 38
323945 | 2018-04-13 15:06 | 18.8931 | Oxy6 (PSt7-10) | 2018-04-04 12:27 | default | 186.8802 | μmol/L | 28.3108 | °C | 1003 | hPa | Humid | 35 | 0 | 0 | 21.322 | 126382.1177 | 267805.3012 | 37.213 | 38
323962 | 2018-04-13 15:06 | 18.9096 | Oxy6 (PSt7-10) | 2018-04-04 12:27 | default | 186.9276 | μmol/L | 28.3095 | °C | 1004 | hPa | Humid | 35 | 0 | 0 | 21.32 | 126385.8008 | 267807.9874 | 37.213 | 38
323972 | 2018-04-13 15:06 | 18.9263 | Oxy6 (PSt7-10) | 2018-04-04 12:27 | default | 186.9006 | μmol/L | 28.3202 | °C | 1004 | hPa | Humid | 35 | 0 | 0 | 21.318 | 126380.6498 | 267803.7305 | 37.213 | 38
323977 | 2018-04-13 15:06 | 18.9434 | Oxy6 (PSt7-10) | 2018-04-04 12:27 | default | 186.9253 | μmol/L | 28.3187 | °C | 1004 | hPa | Humid | 35 | 0 | 0 | 21.317 | 126372.404 | 267798.6799 | 37.213 | 38
323991 | 2018-04-13 15:06 | 18.9599 | Oxy6 (PSt7-10) | 2018-04-04 12:27 | default | 186.9263 | μmol/L | 28.3127 | °C | 1004 | hPa | Humid | 35 | 0 | 0 | 21.319 | 126366.9764 | 267797.0737 | 37.213 | 38
323998 | 2018-04-13 15:06 | 18.9768 | Oxy6 (PSt7-10) | 2018-04-04 12:27 | default | 187.0813 | μmol/L | 28.2968 | °C | 1004 | hPa | Humid | 35 | 0 | 0 | 21.315 | 126368.2393 | 267796.2372 | 37.213 | 38
324010 | 2018-04-13 15:06 | 18.9929 | Oxy6 (PSt7-10) | 2018-04-04 12:27 | default | 187.0068 | μmol/L | 28.3087 | °C | 1003 | hPa | Humid | 35 | 0 | 0 | 21.315 | 126347.0249 | 267791.0783 | 37.213 | 38
324021 | 2018-04-13 15:06 | 19.0097 | Oxy6 (PSt7-10) | 2018-04-04 12:27 | default | 186.885 | μmol/L | 28.3259 | °C | 1004 | hPa | Humid | 35 | 0 | 0 | 21.317 | 126350.9156 | 267798.298 | 37.213 | 38
324024 | 2018-04-13 15:06 | 19.0261 | Oxy6 (PSt7-10) | 2018-04-04 12:27 | default | 186.9299 | μmol/L | 28.3208 | °C | 1004 | hPa | Humid | 35 | 0 | 0 | 21.316 | 126352.2717 | 267794.4882 | 37.213 | 38
324036 | 2018-04-13 15:06 | 19.043 | Oxy6 (PSt7-10) | 2018-04-04 12:27 | default | 186.9947 | μmol/L | 28.3064 | °C | 1004 | hPa | Humid | 35 | 0 | 0 | 21.317 | 126343.9702 | 267799.382 | 37.213 | 38
324050 | 2018-04-13 15:06 | 19.0602 | Oxy6 (PSt7-10) | 2018-04-04 12:27 | default | 186.8884 | μmol/L | 28.321 | °C | 1003 | hPa | Humid | 35 | 0 | 0 | 21.318 | 126342.6585 | 267801.0423 | 37.213 | 38
324056 | 2018-04-13 15:06 | 19.0767 | Oxy6 (PSt7-10) | 2018-04-04 12:27 | default | 187.0154 | μmol/L | 28.3085 | °C | 1004 | hPa | Humid | 35 | 0 | 0 | 21.315 | 126346.992 | 267806.6545 | 37.213 | 38
324064 | 2018-04-13 15:06 | 19.0934 | Oxy6 (PSt7-10) | 2018-04-04 12:27 | default | 186.9769 | μmol/L | 28.3154 | °C | 1004 | hPa | Humid | 35 | 0 | 0 | 21.315 | 126336.5474 | 267800.5069 | 37.213 | 38
324081 | 2018-04-13 15:06 | 19.1099 | Oxy6 (PSt7-10) | 2018-04-04 12:27 | default | 187.0479 | μmol/L | 28.3057 | °C | 1004 | hPa | Humid | 35 | 0 | 0 | 21.314 | 126335.5452 | 267799.7329 | 37.213 | 38
324085 | 2018-04-13 15:06 | 19.1265 | Oxy6 (PSt7-10) | 2018-04-04 12:27 | default | 187.0324 | μmol/L | 28.3084 | °C | 1004 | hPa | Humid | 35 | 0 | 0 | 21.314 | 126323.1864 | 267787.4611 | 37.213 | 38
324095 | 2018-04-13 15:06 | 19.1435 | Oxy6 (PSt7-10) | 2018-04-04 12:27 | default | 186.9941 | μmol/L | 28.3153 | °C | 1004 | hPa | Humid | 35 | 0 | 0 | 21.314 | 126325.0777 | 267800.6484 | 37.213 | 38
324103 | 2018-04-13 15:06 | 19.16 | Oxy6 (PSt7-10) | 2018-04-04 12:27 | default | 187.0589 | μmol/L | 28.3083 | °C | 1003 | hPa | Humid | 35 | 0 | 0 | 21.312 | 126320.2204 | 267786.157 | 37.213 | 38
324114 | 2018-04-13 15:06 | 19.1762 | Oxy6 (PSt7-10) | 2018-04-04 12:27 | default | 186.9238 | μmol/L | 28.3278 | °C | 1004 | hPa | Humid | 35 | 0 | 0 | 21.314 | 126323.5902 | 267794.4339 | 37.213 | 38
324123 | 2018-04-13 15:06 | 19.1933 | Oxy6 (PSt7-10) | 2018-04-04 12:27 | default | 187.0435 | μmol/L | 28.3123 | °C | 1004 | hPa | Humid | 35 | 0 | 0 | 21.312 | 126305.888 | 267785.8442 | 37.213 | 38
324133 | 2018-04-13 15:06 | 19.2099 | Oxy6 (PSt7-10) | 2018-04-04 12:27 | default | 187.0532 | μmol/L | 28.3122 | °C | 1003 | hPa | Humid | 35 | 0 | 0 | 21.311 | 126310.49 | 267792.3006 | 37.213 | 38
324148 | 2018-04-13 15:06 | 19.2263 | Oxy6 (PSt7-10) | 2018-04-04 12:27 | default | 187.1511 | μmol/L | 28.3036 | °C | 1003 | hPa | Humid | 35 | 0 | 0 | 21.308 | 126300.4893 | 267784.8846 | 37.213 | 38
324153 | 2018-04-13 15:06 | 19.2433 | Oxy6 (PSt7-10) | 2018-04-04 12:27 | default | 187.1374 | μmol/L | 28.3119 | °C | 1003 | hPa | Humid | 35 | 0 | 0 | 21.306 | 126303.704 | 267800.9664 | 37.213 | 38
324168 | 2018-04-13 15:06 | 19.2598 | Oxy6 (PSt7-10) | 2018-04-04 12:27 | default | 187.0371 | μmol/L | 28.3063 | °C | 1003 | hPa | Humid | 35 | 0 | 0 | 21.314 | 126284.871 | 267780.1694 | 37.213 | 38
324179 | 2018-04-13 15:06 | 19.2768 | Oxy6 (PSt7-10) | 2018-04-04 12:27 | default | 187.0908 | μmol/L | 28.3084 | °C | 1003 | hPa | Humid | 35 | 0 | 0 | 21.31 | 126291.9895 | 267785.6956 | 37.213 | 38
324186 | 2018-04-13 15:06 | 19.2933 | Oxy6 (PSt7-10) | 2018-04-04 12:27 | default | 187.1572 | μmol/L | 28.2907 | °C | 1003 | hPa | Humid | 35 | 0 | 0 | 21.312 | 126295.6954 | 267791.1935 | 37.213 | 38
324195 | 2018-04-13 15:06 | 19.3101 | Oxy6 (PSt7-10) | 2018-04-04 12:27 | default | 187.1424 | μmol/L | 28.2976 | °C | 1004 | hPa | Humid | 35 | 0 | 0 | 21.311 | 126293.0142 | 267784.6326 | 37.213 | 38
324204 | 2018-04-13 15:06 | 19.3263 | Oxy6 (PSt7-10) | 2018-04-04 12:27 | default | 186.9837 | μmol/L | 28.3216 | °C | 1003 | hPa | Humid | 35 | 0 | 0 | 21.312 | 126279.624 | 267787.378 | 37.213 | 38
324221 | 2018-04-13 15:06 | 19.3435 | Oxy6 (PSt7-10) | 2018-04-04 12:27 | default | 186.952 | μmol/L | 28.3361 | °C | 1003 | hPa | Humid | 35 | 0 | 0 | 21.309 | 126281.6008 | 267796.8509 | 37.213 | 38
324225 | 2018-04-13 15:06 | 19.3599 | Oxy6 (PSt7-10) | 2018-04-04 12:27 | default | 187.1252 | μmol/L | 28.3082 | °C | 1003 | hPa | Humid | 35 | 0 | 0 | 21.308 | 126275.9539 | 267783.9389 | 37.213 | 38
324242 | 2018-04-13 15:07 | 19.3767 | Oxy6 (PSt7-10) | 2018-04-04 12:27 | default | 187.133 | μmol/L | 28.3126 | °C | 1003 | hPa | Humid | 35 | 0 | 0 | 21.306 | 126275.2996 | 267777.5956 | 37.213 | 38
324250 | 2018-04-13 15:07 | 19.3934 | Oxy6 (PSt7-10) | 2018-04-04 12:27 | default | 187.0786 | μmol/L | 28.3178 | °C | 1004 | hPa | Humid | 35 | 0 | 0 | 21.308 | 126277.4956 | 267794.1376 | 37.213 | 38
324259 | 2018-04-13 15:07 | 19.41 | Oxy6 (PSt7-10) | 2018-04-04 12:27 | default | 187.0814 | μmol/L | 28.313 | °C | 1003 | hPa | Humid | 35 | 0 | 0 | 21.309 | 126260.4696 | 267777.9037 | 37.213 | 38
324268 | 2018-04-13 15:07 | 19.4263 | Oxy6 (PSt7-10) | 2018-04-04 12:27 | default | 187.0366 | μmol/L | 28.324 | °C | 1003 | hPa | Humid | 35 | 0 | 0 | 21.308 | 126259.3675 | 267778.0503 | 37.213 | 38
324276 | 2018-04-13 15:07 | 19.443 | Oxy6 (PSt7-10) | 2018-04-04 12:27 | default | 187.1364 | μmol/L | 28.3016 | °C | 1004 | hPa | Humid | 35 | 0 | 0 | 21.31 | 126259.1487 | 267776.2235 | 37.213 | 38
324291 | 2018-04-13 15:07 | 19.4598 | Oxy6 (PSt7-10) | 2018-04-04 12:27 | default | 187.0859 | μmol/L | 28.321 | °C | 1003 | hPa | Humid | 35 | 0 | 0 | 21.306 | 126252.6671 | 267783.1153 | 37.213 | 38
324295 | 2018-04-13 15:07 | 19.4769 | Oxy6 (PSt7-10) | 2018-04-04 12:27 | default | 187.143 | μmol/L | 28.3167 | °C | 1003 | hPa | Humid | 35 | 0 | 0 | 21.304 | 126259.6489 | 267785.548 | 37.213 | 38
324306 | 2018-04-13 15:07 | 19.4933 | Oxy6 (PSt7-10) | 2018-04-04 12:27 | default | 187.1364 | μmol/L | 28.312 | °C | 1003 | hPa | Humid | 35 | 0 | 0 | 21.306 | 126250.7298 | 267773.9306 | 37.213 | 38
324315 | 2018-04-13 15:07 | 19.5099 | Oxy6 (PSt7-10) | 2018-04-04 12:27 | default | 187.0941 | μmol/L | 28.3108 | °C | 1003 | hPa | Humid | 35 | 0 | 0 | 21.309 | 126259.3221 | 267775.1151 | 37.213 | 38
324329 | 2018-04-13 15:07 | 19.5268 | Oxy6 (PSt7-10) | 2018-04-04 12:27 | default | 187.2065 | μmol/L | 28.3113 | °C | 1003 | hPa | Humid | 35 | 0 | 0 | 21.302 | 126247.1812 | 267781.2214 | 37.213 | 38
324333 | 2018-04-13 15:07 | 19.5432 | Oxy6 (PSt7-10) | 2018-04-04 12:27 | default | 187.2397 | μmol/L | 28.3054 | °C | 1003 | hPa | Humid | 35 | 0 | 0 | 21.302 | 126239.5119 | 267772.6749 | 37.213 | 38
324348 | 2018-04-13 15:07 | 19.5598 | Oxy6 (PSt7-10) | 2018-04-04 12:27 | default | 187.0353 | μmol/L | 28.3212 | °C | 1003 | hPa | Humid | 35 | 0 | 0 | 21.309 | 126242.1778 | 267774.8053 | 37.213 | 38
324353 | 2018-04-13 15:07 | 19.5763 | Oxy6 (PSt7-10) | 2018-04-04 12:27 | default | 187.1382 | μmol/L | 28.3147 | °C | 1003 | hPa | Humid | 35 | 0 | 0 | 21.305 | 126227.7301 | 267770.3343 | 37.213 | 38
324365 | 2018-04-13 15:07 | 19.5928 | Oxy6 (PSt7-10) | 2018-04-04 12:27 | default | 187.1748 | μmol/L | 28.3111 | °C | 1003 | hPa | Humid | 35 | 0 | 0 | 21.304 | 126223.6814 | 267788.5803 | 37.213 | 38
324377 | 2018-04-13 15:07 | 19.61 | Oxy6 (PSt7-10) | 2018-04-04 12:27 | default | 187.3089 | μmol/L | 28.296 | °C | 1003 | hPa | Humid | 35 | 0 | 0 | 21.301 | 126226.7244 | 267782.3215 | 37.213 | 38
324383 | 2018-04-13 15:07 | 19.6266 | Oxy6 (PSt7-10) | 2018-04-04 12:27 | default | 187.1332 | μmol/L | 28.3185 | °C | 1003 | hPa | Humid | 35 | 0 | 0 | 21.304 | 126224.1458 | 267774.9201 | 37.213 | 38
324393 | 2018-04-13 15:07 | 19.6434 | Oxy6 (PSt7-10) | 2018-04-04 12:27 | default | 187.1071 | μmol/L | 28.3261 | °C | 1003 | hPa | Humid | 35 | 0 | 0 | 21.303 | 126217.7525 | 267767.7393 | 37.213 | 38
324407 | 2018-04-13 15:07 | 19.6598 | Oxy6 (PSt7-10) | 2018-04-04 12:27 | default | 187.2368 | μmol/L | 28.3118 | °C | 1003 | hPa | Humid | 35 | 0 | 0 | 21.3 | 126220.3447 | 267777.5773 | 37.213 | 38
324415 | 2018-04-13 15:07 | 19.6768 | Oxy6 (PSt7-10) | 2018-04-04 12:27 | default | 187.1554 | μmol/L | 28.3175 | °C | 1003 | hPa | Humid | 35 | 0 | 0 | 21.303 | 126214.0657 | 267761.2947 | 37.213 | 38
324428 | 2018-04-13 15:07 | 19.6933 | Oxy6 (PSt7-10) | 2018-04-04 12:27 | default | 187.1883 | μmol/L | 28.3204 | °C | 1003 | hPa | Humid | 35 | 0 | 0 | 21.3 | 126199.7135 | 267760.8557 | 37.213 | 38
324440 | 2018-04-13 15:07 | 19.7102 | Oxy6 (PSt7-10) | 2018-04-04 12:27 | default | 187.2065 | μmol/L | 28.3172 | °C | 1003 | hPa | Humid | 35 | 0 | 0 | 21.3 | 126203.8158 | 267781.8861 | 37.213 | 38
324450 | 2018-04-13 15:07 | 19.727 | Oxy6 (PSt7-10) | 2018-04-04 12:27 | default | 187.1874 | μmol/L | 28.3088 | °C | 1003 | hPa | Humid | 35 | 0 | 0 | 21.304 | 126199.7419 | 267757.1079 | 37.213 | 38
324457 | 2018-04-13 15:07 | 19.7435 | Oxy6 (PSt7-10) | 2018-04-04 12:27 | default | 187.2769 | μmol/L | 28.3134 | °C | 1003 | hPa | Humid | 35 | 0 | 0 | 21.297 | 126191.8812 | 267773.3932 | 37.213 | 38
324463 | 2018-04-13 15:07 | 19.7598 | Oxy6 (PSt7-10) | 2018-04-04 12:27 | default | 187.2801 | μmol/L | 28.3099 | °C | 1003 | hPa | Humid | 35 | 0 | 0 | 21.298 | 126185.0221 | 267761.1764 | 37.213 | 38
324475 | 2018-04-13 15:07 | 19.7768 | Oxy6 (PSt7-10) | 2018-04-04 12:27 | default | 187.2244 | μmol/L | 28.3198 | °C | 1003 | hPa | Humid | 35 | 0 | 0 | 21.298 | 126181.9662 | 267766.6438 | 37.213 | 38
324484 | 2018-04-13 15:07 | 19.7933 | Oxy6 (PSt7-10) | 2018-04-04 12:27 | default | 187.2031 | μmol/L | 28.3266 | °C | 1003 | hPa | Humid | 35 | 0 | 0 | 21.297 | 126176.9691 | 267767.3949 | 37.213 | 38
324497 | 2018-04-13 15:07 | 19.8101 | Oxy6 (PSt7-10) | 2018-04-04 12:27 | default | 187.2496 | μmol/L | 28.3212 | °C | 1003 | hPa | Humid | 35 | 0 | 0 | 21.296 | 126168.1806 | 267755.0038 | 37.213 | 38
324504 | 2018-04-13 15:07 | 19.8267 | Oxy6 (PSt7-10) | 2018-04-04 12:27 | default | 187.328 | μmol/L | 28.3115 | °C | 1004 | hPa | Humid | 35 | 0 | 0 | 21.295 | 126171.4886 | 267762.1551 | 37.213 | 38
324519 | 2018-04-13 15:07 | 19.8432 | Oxy6 (PSt7-10) | 2018-04-04 12:27 | default | 187.3185 | μmol/L | 28.309 | °C | 1003 | hPa | Humid | 35 | 0 | 0 | 21.296 | 126161.8132 | 267752.0931 | 37.213 | 38
324530 | 2018-04-13 15:07 | 19.8597 | Oxy6 (PSt7-10) | 2018-04-04 12:27 | default | 187.3571 | μmol/L | 28.3109 | °C | 1003 | hPa | Humid | 35 | 0 | 0 | 21.293 | 126169.1304 | 267754.5854 | 37.213 | 38
324538 | 2018-04-13 15:07 | 19.8762 | Oxy6 (PSt7-10) | 2018-04-04 12:27 | default | 187.3589 | μmol/L | 28.3018 | °C | 1003 | hPa | Humid | 35 | 0 | 0 | 21.296 | 126158.651 | 267753.5285 | 37.213 | 38
324550 | 2018-04-13 15:07 | 19.8929 | Oxy6 (PSt7-10) | 2018-04-04 12:27 | default | 187.3379 | μmol/L | 28.301 | °C | 1004 | hPa | Humid | 35 | 0 | 0 | 21.298 | 126158.2023 | 267753.5348 | 37.213 | 38
324555 | 2018-04-13 15:07 | 19.91 | Oxy6 (PSt7-10) | 2018-04-04 12:27 | default | 187.3682 | μmol/L | 28.2943 | °C | 1003 | hPa | Humid | 35 | 0 | 0 | 21.298 | 126157.4094 | 267751.8999 | 37.213 | 38
324564 | 2018-04-13 15:07 | 19.9272 | Oxy6 (PSt7-10) | 2018-04-04 12:27 | default | 187.5028 | μmol/L | 28.2967 | °C | 1003 | hPa | Humid | 35 | 0 | 0 | 21.289 | 126141.4397 | 267762.0016 | 37.213 | 38
324580 | 2018-04-13 15:07 | 19.9433 | Oxy6 (PSt7-10) | 2018-04-04 12:27 | default | 187.3377 | μmol/L | 28.3144 | °C | 1003 | hPa | Humid | 35 | 0 | 0 | 21.293 | 126151.1709 | 267762.7979 | 37.213 | 38
324584 | 2018-04-13 15:07 | 19.9598 | Oxy6 (PSt7-10) | 2018-04-04 12:27 | default | 187.3412 | μmol/L | 28.3079 | °C | 1003 | hPa | Humid | 35 | 0 | 0 | 21.295 | 126134.8455 | 267748.5573 | 37.213 | 38
324596 | 2018-04-13 15:07 | 19.9769 | Oxy6 (PSt7-10) | 2018-04-04 12:27 | default | 187.2271 | μmol/L | 28.3282 | °C | 1003 | hPa | Humid | 35 | 0 | 0 | 21.295 | 126142.8415 | 267744.2633 | 37.213 | 38
324610 | 2018-04-13 15:07 | 19.9928 | Oxy6 (PSt7-10) | 2018-04-04 12:27 | default | 187.409 | μmol/L | 28.3046 | °C | 1003 | hPa | Humid | 35 | 0 | 0 | 21.292 | 126129.1373 | 267761.7953 | 37.213 | 38
324620 | 2018-04-13 15:07 | 20.0101 | Oxy6 (PSt7-10) | 2018-04-04 12:27 | default | 187.3027 | μmol/L | 28.3235 | °C | 1003 | hPa | Humid | 35 | 0 | 0 | 21.292 | 126130.1119 | 267743.5837 | 37.213 | 38
324626 | 2018-04-13 15:07 | 20.0262 | Oxy6 (PSt7-10) | 2018-04-04 12:27 | default | 187.2262 | μmol/L | 28.3225 | °C | 1003 | hPa | Humid | 35 | 0 | 0 | 21.297 | 126127.9446 | 267747.7925 | 37.213 | 38
324635 | 2018-04-13 15:07 | 20.0435 | Oxy6 (PSt7-10) | 2018-04-04 12:27 | default | 187.3444 | μmol/L | 28.322 | °C | 1003 | hPa | Humid | 35 | 0 | 0 | 21.29 | 126126.2604 | 267747.4988 | 37.213 | 38
324649 | 2018-04-13 15:07 | 20.0602 | Oxy6 (PSt7-10) | 2018-04-04 12:27 | default | 187.427 | μmol/L | 28.3102 | °C | 1003 | hPa | Humid | 35 | 0 | 0 | 21.289 | 126116.5617 | 267734.6736 | 37.213 | 38
324662 | 2018-04-13 15:07 | 20.0764 | Oxy6 (PSt7-10) | 2018-04-04 12:27 | default | 187.466 | μmol/L | 28.3003 | °C | 1003 | hPa | Humid | 35 | 0 | 0 | 21.29 | 126115.9052 | 267745.8585 | 37.213 | 38
324671 | 2018-04-13 15:07 | 20.0936 | Oxy6 (PSt7-10) | 2018-04-04 12:27 | default | 187.4247 | μmol/L | 28.3018 | °C | 1003 | hPa | Humid | 35 | 0 | 0 | 21.292 | 126118.5883 | 267748.1866 | 37.213 | 38
324676 | 2018-04-13 15:07 | 20.1098 | Oxy6 (PSt7-10) | 2018-04-04 12:27 | default | 187.3637 | μmol/L | 28.3156 | °C | 1003 | hPa | Humid | 35 | 0 | 0 | 21.291 | 126116.853 | 267752.0837 | 37.213 | 38
324691 | 2018-04-13 15:07 | 20.1265 | Oxy6 (PSt7-10) | 2018-04-04 12:27 | default | 187.3768 | μmol/L | 28.3103 | °C | 1003 | hPa | Humid | 35 | 0 | 0 | 21.292 | 126108.3564 | 267745.7983 | 37.213 | 38
324699 | 2018-04-13 15:07 | 20.1431 | Oxy6 (PSt7-10) | 2018-04-04 12:27 | default | 187.4241 | μmol/L | 28.3107 | °C | 1003 | hPa | Humid | 35 | 0 | 0 | 21.289 | 126103.2197 | 267738.7173 | 37.213 | 38
324709 | 2018-04-13 15:07 | 20.1601 | Oxy6 (PSt7-10) | 2018-04-04 12:27 | default | 187.39 | μmol/L | 28.3227 | °C | 1003 | hPa | Humid | 35 | 0 | 0 | 21.287 | 126093.3814 | 267736.5089 | 37.213 | 38
324715 | 2018-04-13 15:07 | 20.1763 | Oxy6 (PSt7-10) | 2018-04-04 12:27 | default | 187.4285 | μmol/L | 28.3188 | °C | 1003 | hPa | Humid | 35 | 0 | 0 | 21.286 | 126084.8796 | 267743.5511 | 37.213 | 38
324724 | 2018-04-13 15:07 | 20.1927 | Oxy6 (PSt7-10) | 2018-04-04 12:27 | default | 187.438 | μmol/L | 28.3141 | °C | 1003 | hPa | Humid | 35 | 0 | 0 | 21.287 | 126088.4436 | 267746.491 | 37.213 | 38
324734 | 2018-04-13 15:07 | 20.2095 | Oxy6 (PSt7-10) | 2018-04-04 12:27 | default | 187.4597 | μmol/L | 28.3161 | °C | 1003 | hPa | Humid | 35 | 0 | 0 | 21.285 | 126080.1341 | 267745.8138 | 37.213 | 38
324748 | 2018-04-13 15:07 | 20.2271 | Oxy6 (PSt7-10) | 2018-04-04 12:27 | default | 187.477 | μmol/L | 28.3131 | °C | 1003 | hPa | Humid | 35 | 0 | 0 | 21.285 | 126087.541 | 267738.4847 | 37.213 | 38
324754 | 2018-04-13 15:07 | 20.2432 | Oxy6 (PSt7-10) | 2018-04-04 12:27 | default | 187.4968 | μmol/L | 28.3007 | °C | 1003 | hPa | Humid | 35 | 0 | 0 | 21.288 | 126070.3464 | 267734.9338 | 37.213 | 38
324763 | 2018-04-13 15:07 | 20.2599 | Oxy6 (PSt7-10) | 2018-04-04 12:27 | default | 187.5331 | μmol/L | 28.306 | °C | 1003 | hPa | Humid | 35 | 0 | 0 | 21.284 | 126076.9819 | 267731.4211 | 37.213 | 38
324777 | 2018-04-13 15:07 | 20.2762 | Oxy6 (PSt7-10) | 2018-04-04 12:27 | default | 187.3574 | μmol/L | 28.3372 | °C | 1003 | hPa | Humid | 35 | 0 | 0 | 21.284 | 126063.3694 | 267733.3421 | 37.213 | 38
324788 | 2018-04-13 15:07 | 20.2935 | Oxy6 (PSt7-10) | 2018-04-04 12:27 | default | 187.442 | μmol/L | 28.3163 | °C | 1003 | hPa | Humid | 35 | 0 | 0 | 21.286 | 126061.3879 | 267723.8931 | 37.213 | 38
324798 | 2018-04-13 15:07 | 20.3102 | Oxy6 (PSt7-10) | 2018-04-04 12:27 | default | 187.3587 | μmol/L | 28.3282 | °C | 1003 | hPa | Humid | 35 | 0 | 0 | 21.287 | 126059.6534 | 267725.3169 | 37.213 | 38
324806 | 2018-04-13 15:07 | 20.3265 | Oxy6 (PSt7-10) | 2018-04-04 12:27 | default | 187.4636 | μmol/L | 28.3213 | °C | 1003 | hPa | Humid | 35 | 0 | 0 | 21.283 | 126056.4586 | 267736.8028 | 37.213 | 38
324818 | 2018-04-13 15:07 | 20.3428 | Oxy6 (PSt7-10) | 2018-04-04 12:27 | default | 187.4581 | μmol/L | 28.3194 | °C | 1003 | hPa | Humid | 35 | 0 | 0 | 21.284 | 126047.8083 | 267720.7676 | 37.213 | 38
324832 | 2018-04-13 15:07 | 20.3598 | Oxy6 (PSt7-10) | 2018-04-04 12:27 | default | 187.4976 | μmol/L | 28.3153 | °C | 1003 | hPa | Humid | 35 | 0 | 0 | 21.283 | 126056.2151 | 267733.8298 | 37.213 | 38
324837 | 2018-04-13 15:08 | 20.3767 | Oxy6 (PSt7-10) | 2018-04-04 12:27 | default | 187.4797 | μmol/L | 28.3067 | °C | 1003 | hPa | Humid | 35 | 0 | 0 | 21.287 | 126041.573 | 267720.25 | 37.213 | 38
324845 | 2018-04-13 15:08 | 20.3931 | Oxy6 (PSt7-10) | 2018-04-04 12:27 | default | 187.4489 | μmol/L | 28.3239 | °C | 1003 | hPa | Humid | 35 | 0 | 0 | 21.283 | 126038.0681 | 267727.7982 | 37.213 | 38
324857 | 2018-04-13 15:08 | 20.4097 | Oxy6 (PSt7-10) | 2018-04-04 12:27 | default | 187.4989 | μmol/L | 28.3238 | °C | 1003 | hPa | Humid | 35 | 0 | 0 | 21.28 | 126040.4457 | 267734.7807 | 37.213 | 38
324870 | 2018-04-13 15:08 | 20.4269 | Oxy6 (PSt7-10) | 2018-04-04 12:27 | default | 187.4921 | μmol/L | 28.3163 | °C | 1003 | hPa | Humid | 35 | 0 | 0 | 21.283 | 126038.4276 | 267739.7864 | 37.213 | 38
324879 | 2018-04-13 15:08 | 20.4447 | Oxy6 (PSt7-10) | 2018-04-04 12:27 | default | 187.5104 | μmol/L | 28.3189 | °C | 1003 | hPa | Humid | 35 | 0 | 0 | 21.281 | 126031.492 | 267730.8398 | 37.213 | 38
324885 | 2018-04-13 15:08 | 20.4598 | Oxy6 (PSt7-10) | 2018-04-04 12:27 | default | 187.5303 | μmol/L | 28.3153 | °C | 1003 | hPa | Humid | 35 | 0 | 0 | 21.281 | 126024.8062 | 267720.9478 | 37.213 | 38
324895 | 2018-04-13 15:08 | 20.4763 | Oxy6 (PSt7-10) | 2018-04-04 12:27 | default | 187.5866 | μmol/L | 28.3112 | °C | 1003 | hPa | Humid | 35 | 0 | 0 | 21.279 | 126021.4584 | 267717.9802 | 37.213 | 38
324908 | 2018-04-13 15:08 | 20.4929 | Oxy6 (PSt7-10) | 2018-04-04 12:27 | default | 187.7018 | μmol/L | 28.2966 | °C | 1003 | hPa | Humid | 35 | 0 | 0 | 21.277 | 126022.5189 | 267735.6938 | 37.213 | 38
324922 | 2018-04-13 15:08 | 20.5102 | Oxy6 (PSt7-10) | 2018-04-04 12:27 | default | 187.6365 | μmol/L | 28.3023 | °C | 1003 | hPa | Humid | 35 | 0 | 0 | 21.279 | 126022.4532 | 267723.0106 | 37.213 | 38
324924 | 2018-04-13 15:08 | 20.5263 | Oxy6 (PSt7-10) | 2018-04-04 12:27 | default | 187.644 | μmol/L | 28.3069 | °C | 1003 | hPa | Humid | 35 | 0 | 0 | 21.277 | 126012.1127 | 267729.3781 | 37.213 | 38
324934 | 2018-04-13 15:08 | 20.543 | Oxy6 (PSt7-10) | 2018-04-04 12:27 | default | 187.6591 | μmol/L | 28.2997 | °C | 1004 | hPa | Humid | 35 | 0 | 0 | 21.279 | 126016.9075 | 267720.5393 | 37.213 | 38
324946 | 2018-04-13 15:08 | 20.5602 | Oxy6 (PSt7-10) | 2018-04-04 12:27 | default | 187.6605 | μmol/L | 28.3098 | °C | 1003 | hPa | Humid | 35 | 0 | 0 | 21.275 | 126001.0488 | 267726.8017 | 37.213 | 38
324961 | 2018-04-13 15:08 | 20.5765 | Oxy6 (PSt7-10) | 2018-04-04 12:27 | default | 187.5372 | μmol/L | 28.3229 | °C | 1003 | hPa | Humid | 35 | 0 | 0 | 21.278 | 125995.6005 | 267711.9946 | 37.213 | 38
324969 | 2018-04-13 15:08 | 20.5934 | Oxy6 (PSt7-10) | 2018-04-04 12:27 | default | 187.5292 | μmol/L | 28.3286 | °C | 1004 | hPa | Humid | 35 | 0 | 0 | 21.277 | 126004.5545 | 267721.3902 | 37.213 | 38
324976 | 2018-04-13 15:08 | 20.6102 | Oxy6 (PSt7-10) | 2018-04-04 12:27 | default | 187.6582 | μmol/L | 28.3132 | °C | 1003 | hPa | Humid | 35 | 0 | 0 | 21.274 | 125993.4511 | 267719.5101 | 37.213 | 38
324985 | 2018-04-13 15:08 | 20.627 | Oxy6 (PSt7-10) | 2018-04-04 12:27 | default | 187.6244 | μmol/L | 28.3175 | °C | 1004 | hPa | Humid | 35 | 0 | 0 | 21.275 | 125987.0727 | 267716.3846 | 37.213 | 38
324993 | 2018-04-13 15:08 | 20.643 | Oxy6 (PSt7-10) | 2018-04-04 12:27 | default | 187.603 | μmol/L | 28.3243 | °C | 1004 | hPa | Humid | 35 | 0 | 0 | 21.274 | 125984.5691 | 267717.1924 | 37.213 | 38
325004 | 2018-04-13 15:08 | 20.6595 | Oxy6 (PSt7-10) | 2018-04-04 12:27 | default | 187.661 | μmol/L | 28.3156 | °C | 1003 | hPa | Humid | 35 | 0 | 0 | 21.273 | 125977.798 | 267709.267 | 37.213 | 38
325014 | 2018-04-13 15:08 | 20.6761 | Oxy6 (PSt7-10) | 2018-04-04 12:27 | default | 187.6599 | μmol/L | 28.3129 | °C | 1003 | hPa | Humid | 35 | 0 | 0 | 21.274 | 125974.6662 | 267705.4054 | 37.213 | 38
325031 | 2018-04-13 15:08 | 20.6928 | Oxy6 (PSt7-10) | 2018-04-04 12:27 | default | 187.6243 | μmol/L | 28.3192 | °C | 1003 | hPa | Humid | 35 | 0 | 0 | 21.274 | 125977.6296 | 267708.0636 | 37.213 | 38
325035 | 2018-04-13 15:08 | 20.7098 | Oxy6 (PSt7-10) | 2018-04-04 12:27 | default | 187.6979 | μmol/L | 28.3133 | °C | 1004 | hPa | Humid | 35 | 0 | 0 | 21.272 | 125973.234 | 267717.071 | 37.213 | 38
325044 | 2018-04-13 15:08 | 20.7263 | Oxy6 (PSt7-10) | 2018-04-04 12:27 | default | 187.6094 | μmol/L | 28.3231 | °C | 1004 | hPa | Humid | 35 | 0 | 0 | 21.274 | 125969.2859 | 267715.3925 | 37.213 | 38
325057 | 2018-04-13 15:08 | 20.7434 | Oxy6 (PSt7-10) | 2018-04-04 12:27 | default | 187.6071 | μmol/L | 28.3236 | °C | 1004 | hPa | Humid | 35 | 0 | 0 | 21.274 | 125953.9858 | 267708.6898 | 37.213 | 38
325072 | 2018-04-13 15:08 | 20.7602 | Oxy6 (PSt7-10) | 2018-04-04 12:27 | default | 187.6344 | μmol/L | 28.3262 | °C | 1003 | hPa | Humid | 35 | 0 | 0 | 21.271 | 125948.7041 | 267712.0239 | 37.213 | 38
325080 | 2018-04-13 15:08 | 20.7765 | Oxy6 (PSt7-10) | 2018-04-04 12:27 | default | 187.7381 | μmol/L | 28.3209 | °C | 1004 | hPa | Humid | 35 | 0 | 0 | 21.267 | 125939.2525 | 267720.116 | 37.213 | 38
325086 | 2018-04-13 15:08 | 20.7936 | Oxy6 (PSt7-10) | 2018-04-04 12:27 | default | 187.7207 | μmol/L | 28.3122 | °C | 1004 | hPa | Humid | 35 | 0 | 0 | 21.271 | 125941.6787 | 267709.3896 | 37.213 | 38
325101 | 2018-04-13 15:08 | 20.81 | Oxy6 (PSt7-10) | 2018-04-04 12:27 | default | 187.8077 | μmol/L | 28.3026 | °C | 1004 | hPa | Humid | 35 | 0 | 0 | 21.269 | 125937.1858 | 267693.4047 | 37.213 | 38
325107 | 2018-04-13 15:08 | 20.8264 | Oxy6 (PSt7-10) | 2018-04-04 12:27 | default | 187.7383 | μmol/L | 28.3179 | °C | 1004 | hPa | Humid | 35 | 0 | 0 | 21.268 | 125942.4351 | 267708.4454 | 37.213 | 38
325115 | 2018-04-13 15:08 | 20.8429 | Oxy6 (PSt7-10) | 2018-04-04 12:27 | default | 187.747 | μmol/L | 28.3134 | °C | 1004 | hPa | Humid | 35 | 0 | 0 | 21.269 | 125933.6908 | 267713.0112 | 37.213 | 38
325124 | 2018-04-13 15:08 | 20.8599 | Oxy6 (PSt7-10) | 2018-04-04 12:27 | default | 187.8197 | μmol/L | 28.308 | °C | 1003 | hPa | Humid | 35 | 0 | 0 | 21.266 | 125923.5919 | 267714.1828 | 37.213 | 38
325134 | 2018-04-13 15:08 | 20.8764 | Oxy6 (PSt7-10) | 2018-04-04 12:27 | default | 187.8135 | μmol/L | 28.312 | °C | 1003 | hPa | Humid | 35 | 0 | 0 | 21.265 | 125919.6791 | 267708.8338 | 37.213 | 38
325146 | 2018-04-13 15:08 | 20.8934 | Oxy6 (PSt7-10) | 2018-04-04 12:27 | default | 187.7711 | μmol/L | 28.3137 | °C | 1003 | hPa | Humid | 35 | 0 | 0 | 21.267 | 125925.1001 | 267709.9202 | 37.213 | 38
325154 | 2018-04-13 15:08 | 20.91 | Oxy6 (PSt7-10) | 2018-04-04 12:27 | default | 187.7236 | μmol/L | 28.325 | °C | 1003 | hPa | Humid | 35 | 0 | 0 | 21.266 | 125919.1229 | 267707.0576 | 37.213 | 38
325171 | 2018-04-13 15:08 | 20.9266 | Oxy6 (PSt7-10) | 2018-04-04 12:27 | default | 187.6997 | μmol/L | 28.3293 | °C | 1003 | hPa | Humid | 35 | 0 | 0 | 21.266 | 125907.5619 | 267704.1372 | 37.213 | 38
325181 | 2018-04-13 15:08 | 20.9437 | Oxy6 (PSt7-10) | 2018-04-04 12:27 | default | 187.7492 | μmol/L | 28.3205 | °C | 1003 | hPa | Humid | 35 | 0 | 0 | 21.266 | 125901.0681 | 267712.2273 | 37.213 | 38
325183 | 2018-04-13 15:08 | 20.96 | Oxy6 (PSt7-10) | 2018-04-04 12:27 | default | 187.8465 | μmol/L | 28.3179 | °C | 1003 | hPa | Humid | 35 | 0 | 0 | 21.261 | 125902.9865 | 267702.7145 | 37.213 | 38
325196 | 2018-04-13 15:08 | 20.9764 | Oxy6 (PSt7-10) | 2018-04-04 12:27 | default | 187.8233 | μmol/L | 28.3132 | °C | 1003 | hPa | Humid | 35 | 0 | 0 | 21.264 | 125899.4387 | 267697.0985 | 37.213 | 38
325211 | 2018-04-13 15:08 | 20.9937 | Oxy6 (PSt7-10) | 2018-04-04 12:27 | default | 187.7843 | μmol/L | 28.3215 | °C | 1004 | hPa | Humid | 35 | 0 | 0 | 21.264 | 125897.4029 | 267699.4227 | 37.213 | 38
325216 | 2018-04-13 15:08 | 21.0094 | Oxy6 (PSt7-10) | 2018-04-04 12:27 | default | 187.8218 | μmol/L | 28.3265 | °C | 1004 | hPa | Humid | 35 | 0 | 0 | 21.26 | 125886.1249 | 267697.0627 | 37.213 | 38
325226 | 2018-04-13 15:08 | 21.0267 | Oxy6 (PSt7-10) | 2018-04-04 12:27 | default | 187.8381 | μmol/L | 28.3119 | °C | 1004 | hPa | Humid | 35 | 0 | 0 | 21.264 | 125883.3339 | 267702.1204 | 37.213 | 38
325234 | 2018-04-13 15:08 | 21.0437 | Oxy6 (PSt7-10) | 2018-04-04 12:27 | default | 187.807 | μmol/L | 28.3116 | °C | 1004 | hPa | Humid | 35 | 0 | 0 | 21.266 | 125887.9577 | 267699.1934 | 37.213 | 38
325243 | 2018-04-13 15:08 | 21.0598 | Oxy6 (PSt7-10) | 2018-04-04 12:27 | default | 187.8381 | μmol/L | 28.3165 | °C | 1003 | hPa | Humid | 35 | 0 | 0 | 21.262 | 125879.6636 | 267708.2567 | 37.213 | 38
325253 | 2018-04-13 15:08 | 21.0768 | Oxy6 (PSt7-10) | 2018-04-04 12:27 | default | 187.7635 | μmol/L | 28.3222 | °C | 1004 | hPa | Humid | 35 | 0 | 0 | 21.265 | 125868.6537 | 267683.5939 | 37.213 | 38
325267 | 2018-04-13 15:08 | 21.093 | Oxy6 (PSt7-10) | 2018-04-04 12:27 | default | 187.9155 | μmol/L | 28.307 | °C | 1004 | hPa | Humid | 35 | 0 | 0 | 21.261 | 125875.3873 | 267685.9702 | 37.213 | 38
325280 | 2018-04-13 15:08 | 21.1103 | Oxy6 (PSt7-10) | 2018-04-04 12:27 | default | 187.8539 | μmol/L | 28.312 | °C | 1004 | hPa | Humid | 35 | 0 | 0 | 21.263 | 125870.713 | 267699.5063 | 37.213 | 38
325285 | 2018-04-13 15:08 | 21.1268 | Oxy6 (PSt7-10) | 2018-04-04 12:27 | default | 187.9245 | μmol/L | 28.3083 | °C | 1004 | hPa | Humid | 35 | 0 | 0 | 21.26 | 125864.0383 | 267696.5695 | 37.213 | 38
325299 | 2018-04-13 15:08 | 21.1434 | Oxy6 (PSt7-10) | 2018-04-04 12:27 | default | 187.9273 | μmol/L | 28.3108 | °C | 1004 | hPa | Humid | 35 | 0 | 0 | 21.259 | 125858.4119 | 267687.66 | 37.213 | 38
325303 | 2018-04-13 15:08 | 21.1596 | Oxy6 (PSt7-10) | 2018-04-04 12:27 | default | 187.9689 | μmol/L | 28.3138 | °C | 1003 | hPa | Humid | 35 | 0 | 0 | 21.255 | 125858.5765 | 267694.0205 | 37.213 | 38
325321 | 2018-04-13 15:08 | 21.1767 | Oxy6 (PSt7-10) | 2018-04-04 12:27 | default | 187.925 | μmol/L | 28.304 | °C | 1003 | hPa | Humid | 35 | 0 | 0 | 21.261 | 125861.8355 | 267705.6317 | 37.213 | 38
325323 | 2018-04-13 15:08 | 21.1931 | Oxy6 (PSt7-10) | 2018-04-04 12:27 | default | 187.9861 | μmol/L | 28.3092 | °C | 1004 | hPa | Humid | 35 | 0 | 0 | 21.256 | 125858.5571 | 267694.5476 | 37.213 | 38
325335 | 2018-04-13 15:08 | 21.2096 | Oxy6 (PSt7-10) | 2018-04-04 12:27 | default | 187.9889 | μmol/L | 28.3087 | °C | 1004 | hPa | Humid | 35 | 0 | 0 | 21.256 | 125847.2297 | 267690.5048 | 37.213 | 38
325344 | 2018-04-13 15:08 | 21.2262 | Oxy6 (PSt7-10) | 2018-04-04 12:27 | default | 187.8924 | μmol/L | 28.3287 | °C | 1004 | hPa | Humid | 35 | 0 | 0 | 21.255 | 125841.1528 | 267691.3862 | 37.213 | 38
325358 | 2018-04-13 15:08 | 21.2428 | Oxy6 (PSt7-10) | 2018-04-04 12:27 | default | 187.9316 | μmol/L | 28.3175 | °C | 1003 | hPa | Humid | 35 | 0 | 0 | 21.256 | 125843.782 | 267702.3407 | 37.213 | 38
325371 | 2018-04-13 15:08 | 21.2596 | Oxy6 (PSt7-10) | 2018-04-04 12:27 | default | 187.8426 | μmol/L | 28.3287 | °C | 1004 | hPa | Humid | 35 | 0 | 0 | 21.258 | 125836.9755 | 267697.506 | 37.213 | 38
325374 | 2018-04-13 15:08 | 21.2766 | Oxy6 (PSt7-10) | 2018-04-04 12:27 | default | 187.9425 | μmol/L | 28.3214 | °C | 1003 | hPa | Humid | 35 | 0 | 0 | 21.254 | 125834.448 | 267693.821 | 37.213 | 38
325385 | 2018-04-13 15:08 | 21.2928 | Oxy6 (PSt7-10) | 2018-04-04 12:27 | default | 187.8979 | μmol/L | 28.3248 | °C | 1004 | hPa | Humid | 35 | 0 | 0 | 21.256 | 125837.7385 | 267706.0602 | 37.213 | 38
325400 | 2018-04-13 15:08 | 21.3102 | Oxy6 (PSt7-10) | 2018-04-04 12:27 | default | 188.0239 | μmol/L | 28.3129 | °C | 1003 | hPa | Humid | 35 | 0 | 0 | 21.252 | 125832.4902 | 267701.3064 | 37.213 | 38
325404 | 2018-04-13 15:08 | 21.3264 | Oxy6 (PSt7-10) | 2018-04-04 12:27 | default | 187.961 | μmol/L | 28.3166 | °C | 1004 | hPa | Humid | 35 | 0 | 0 | 21.255 | 125827.8472 | 267700.6109 | 37.213 | 38
325420 | 2018-04-13 15:08 | 21.3435 | Oxy6 (PSt7-10) | 2018-04-04 12:27 | default | 187.9751 | μmol/L | 28.3157 | °C | 1003 | hPa | Humid | 35 | 0 | 0 | 21.254 | 125815.1944 | 267703.6325 | 37.213 | 38
325431 | 2018-04-13 15:08 | 21.3606 | Oxy6 (PSt7-10) | 2018-04-04 12:27 | default | 188.0024 | μmol/L | 28.3108 | °C | 1003 | hPa | Humid | 35 | 0 | 0 | 21.254 | 125813.1652 | 267695.2521 | 37.213 | 38
325439 | 2018-04-13 15:09 | 21.3765 | Oxy6 (PSt7-10) | 2018-04-04 12:27 | default | 187.9603 | μmol/L | 28.3212 | °C | 1003 | hPa | Humid | 35 | 0 | 0 | 21.253 | 125815.1682 | 267703.1479 | 37.213 | 38
325444 | 2018-04-13 15:09 | 21.3935 | Oxy6 (PSt7-10) | 2018-04-04 12:27 | default | 187.9903 | μmol/L | 28.3188 | °C | 1003 | hPa | Humid | 35 | 0 | 0 | 21.252 | 125799.3292 | 267693.1463 | 37.213 | 38
325457 | 2018-04-13 15:09 | 21.4099 | Oxy6 (PSt7-10) | 2018-04-04 12:27 | default | 188.0003 | μmol/L | 28.3184 | °C | 1004 | hPa | Humid | 35 | 0 | 0 | 21.252 | 125797.0589 | 267692.9214 | 37.213 | 38
325466 | 2018-04-13 15:09 | 21.4267 | Oxy6 (PSt7-10) | 2018-04-04 12:27 | default | 187.9854 | μmol/L | 28.3168 | °C | 1003 | hPa | Humid | 35 | 0 | 0 | 21.253 | 125792.4859 | 267683.3904 | 37.213 | 38
325477 | 2018-04-13 15:09 | 21.4433 | Oxy6 (PSt7-10) | 2018-04-04 12:27 | default | 188.0133 | μmol/L | 28.319 | °C | 1004 | hPa | Humid | 35 | 0 | 0 | 21.251 | 125784.2611 | 267690.556 | 37.213 | 38
325484 | 2018-04-13 15:09 | 21.4596 | Oxy6 (PSt7-10) | 2018-04-04 12:27 | default | 188.1363 | μmol/L | 28.3018 | °C | 1003 | hPa | Humid | 35 | 0 | 0 | 21.249 | 125790.4393 | 267683.5123 | 37.213 | 38
325496 | 2018-04-13 15:09 | 21.4769 | Oxy6 (PSt7-10) | 2018-04-04 12:27 | default | 187.9956 | μmol/L | 28.315 | °C | 1003 | hPa | Humid | 35 | 0 | 0 | 21.253 | 125789.3851 | 267680.463 | 37.213 | 38
325503 | 2018-04-13 15:09 | 21.4933 | Oxy6 (PSt7-10) | 2018-04-04 12:27 | default | 188.0876 | μmol/L | 28.3075 | °C | 1003 | hPa | Humid | 35 | 0 | 0 | 21.25 | 125785.069 | 267673.2081 | 37.213 | 38
325513 | 2018-04-13 15:09 | 21.5098 | Oxy6 (PSt7-10) | 2018-04-04 12:27 | default | 188.1598 | μmol/L | 28.3019 | °C | 1004 | hPa | Humid | 35 | 0 | 0 | 21.248 | 125777.9705 | 267676.397 | 37.213 | 38
325525 | 2018-04-13 15:09 | 21.5268 | Oxy6 (PSt7-10) | 2018-04-04 12:27 | default | 188.0425 | μmol/L | 28.3125 | °C | 1003 | hPa | Humid | 35 | 0 | 0 | 21.251 | 125772.7144 | 267685.5944 | 37.213 | 38
325534 | 2018-04-13 15:09 | 21.5431 | Oxy6 (PSt7-10) | 2018-04-04 12:27 | default | 188.0354 | μmol/L | 28.3197 | °C | 1003 | hPa | Humid | 35 | 0 | 0 | 21.249 | 125770.1557 | 267672.2742 | 37.213 | 38
325544 | 2018-04-13 15:09 | 21.5595 | Oxy6 (PSt7-10) | 2018-04-04 12:27 | default | 188.041 | μmol/L | 28.3275 | °C | 1003 | hPa | Humid | 35 | 0 | 0 | 21.246 | 125768.0802 | 267683.5019 | 37.213 | 38
325559 | 2018-04-13 15:09 | 21.5762 | Oxy6 (PSt7-10) | 2018-04-04 12:27 | default | 187.9993 | μmol/L | 28.3231 | °C | 1003 | hPa | Humid | 35 | 0 | 0 | 21.25 | 125762.0872 | 267685.8221 | 37.213 | 38
325570 | 2018-04-13 15:09 | 21.5936 | Oxy6 (PSt7-10) | 2018-04-04 12:27 | default | 188.1071 | μmol/L | 28.3128 | °C | 1003 | hPa | Humid | 35 | 0 | 0 | 21.247 | 125760.077 | 267674.303 | 37.213 | 38
325575 | 2018-04-13 15:09 | 21.6098 | Oxy6 (PSt7-10) | 2018-04-04 12:27 | default | 188.1066 | μmol/L | 28.3129 | °C | 1003 | hPa | Humid | 35 | 0 | 0 | 21.247 | 125748.6763 | 267674.1378 | 37.213 | 38
325591 | 2018-04-13 15:09 | 21.6268 | Oxy6 (PSt7-10) | 2018-04-04 12:27 | default | 188.0993 | μmol/L | 28.3201 | °C | 1003 | hPa | Humid | 35 | 0 | 0 | 21.245 | 125752.6992 | 267679.5781 | 37.213 | 38
325599 | 2018-04-13 15:09 | 21.6437 | Oxy6 (PSt7-10) | 2018-04-04 12:27 | default | 188.0069 | μmol/L | 28.3218 | °C | 1003 | hPa | Humid | 35 | 0 | 0 | 21.25 | 125751.0594 | 267673.7503 | 37.213 | 38
325609 | 2018-04-13 15:09 | 21.66 | Oxy6 (PSt7-10) | 2018-04-04 12:27 | default | 188.0583 | μmol/L | 28.3185 | °C | 1003 | hPa | Humid | 35 | 0 | 0 | 21.248 | 125746.1968 | 267678.3964 | 37.213 | 38
325619 | 2018-04-13 15:09 | 21.6765 | Oxy6 (PSt7-10) | 2018-04-04 12:27 | default | 188.1697 | μmol/L | 28.3047 | °C | 1003 | hPa | Humid | 35 | 0 | 0 | 21.246 | 125735.2698 | 267679.4327 | 37.213 | 38
325623 | 2018-04-13 15:09 | 21.693 | Oxy6 (PSt7-10) | 2018-04-04 12:27 | default | 188.1509 | μmol/L | 28.3139 | °C | 1003 | hPa | Humid | 35 | 0 | 0 | 21.244 | 125732.9957 | 267681.6253 | 37.213 | 38
325640 | 2018-04-13 15:09 | 21.7101 | Oxy6 (PSt7-10) | 2018-04-04 12:27 | default | 188.0676 | μmol/L | 28.3316 | °C | 1003 | hPa | Humid | 35 | 0 | 0 | 21.243 | 125748.5899 | 267673.5618 | 37.213 | 38
325646 | 2018-04-13 15:09 | 21.7264 | Oxy6 (PSt7-10) | 2018-04-04 12:27 | default | 188.1988 | μmol/L | 28.3083 | °C | 1003 | hPa | Humid | 35 | 0 | 0 | 21.243 | 125743.6332 | 267677.4137 | 37.213 | 38
325657 | 2018-04-13 15:09 | 21.7434 | Oxy6 (PSt7-10) | 2018-04-04 12:27 | default | 188.1886 | μmol/L | 28.3101 | °C | 1003 | hPa | Humid | 35 | 0 | 0 | 21.243 | 125739.161 | 267667.9283 | 37.213 | 38
325665 | 2018-04-13 15:09 | 21.7602 | Oxy6 (PSt7-10) | 2018-04-04 12:27 | default | 188.0838 | μmol/L | 28.3169 | °C | 1003 | hPa | Humid | 35 | 0 | 0 | 21.247 | 125734.3772 | 267671.1755 | 37.213 | 38
325673 | 2018-04-13 15:09 | 21.7762 | Oxy6 (PSt7-10) | 2018-04-04 12:27 | default | 188.1124 | μmol/L | 28.3207 | °C | 1003 | hPa | Humid | 35 | 0 | 0 | 21.244 | 125734.685 | 267662.9531 | 37.213 | 38
325691 | 2018-04-13 15:09 | 21.7933 | Oxy6 (PSt7-10) | 2018-04-04 12:27 | default | 188.1844 | μmol/L | 28.3168 | °C | 1003 | hPa | Humid | 35 | 0 | 0 | 21.241 | 125722.4368 | 267678.0319 | 37.213 | 38
325696 | 2018-04-13 15:09 | 21.8099 | Oxy6 (PSt7-10) | 2018-04-04 12:27 | default | 188.1582 | μmol/L | 28.3126 | °C | 1003 | hPa | Humid | 35 | 0 | 0 | 21.244 | 125720.2159 | 267671.8924 | 37.213 | 38
325708 | 2018-04-13 15:09 | 21.8264 | Oxy6 (PSt7-10) | 2018-04-04 12:27 | default | 188.258 | μmol/L | 28.3008 | °C | 1003 | hPa | Humid | 35 | 0 | 0 | 21.242 | 125728.1545 | 267675.7839 | 37.213 | 38
325714 | 2018-04-13 15:09 | 21.8436 | Oxy6 (PSt7-10) | 2018-04-04 12:27 | default | 188.2275 | μmol/L | 28.3033 | °C | 1003 | hPa | Humid | 35 | 0 | 0 | 21.243 | 125726.9127 | 267678.0554 | 37.213 | 38
325729 | 2018-04-13 15:09 | 21.8596 | Oxy6 (PSt7-10) | 2018-04-04 12:27 | default | 188.2428 | μmol/L | 28.3152 | °C | 1003 | hPa | Humid | 35 | 0 | 0 | 21.238 | 125710.2536 | 267670.9142 | 37.213 | 38
325735 | 2018-04-13 15:09 | 21.8766 | Oxy6 (PSt7-10) | 2018-04-04 12:27 | default | 188.1469 | μmol/L | 28.3263 | °C | 1003 | hPa | Humid | 35 | 0 | 0 | 21.24 | 125713.5355 | 267658.8247 | 37.213 | 38
325745 | 2018-04-13 15:09 | 21.893 | Oxy6 (PSt7-10) | 2018-04-04 12:27 | default | 188.149 | μmol/L | 28.326 | °C | 1003 | hPa | Humid | 35 | 0 | 0 | 21.24 | 125705.8789 | 267658.8995 | 37.213 | 38
325760 | 2018-04-13 15:09 | 21.9101 | Oxy6 (PSt7-10) | 2018-04-04 12:27 | default | 188.2167 | μmol/L | 28.3111 | °C | 1003 | hPa | Humid | 35 | 0 | 0 | 21.241 | 125699.6606 | 267666.729 | 37.213 | 38
325768 | 2018-04-13 15:09 | 21.9267 | Oxy6 (PSt7-10) | 2018-04-04 12:27 | default | 188.1883 | μmol/L | 28.3161 | °C | 1003 | hPa | Humid | 35 | 0 | 0 | 21.241 | 125698.6062 | 267662.7682 | 37.213 | 38
325781 | 2018-04-13 15:09 | 21.9434 | Oxy6 (PSt7-10) | 2018-04-04 12:27 | default | 188.2295 | μmol/L | 28.3205 | °C | 1003 | hPa | Humid | 35 | 0 | 0 | 21.237 | 125703.3218 | 267667.9148 | 37.213 | 38
325790 | 2018-04-13 15:09 | 21.9598 | Oxy6 (PSt7-10) | 2018-04-04 12:27 | default | 188.1648 | μmol/L | 28.332 | °C | 1003 | hPa | Humid | 35 | 0 | 0 | 21.237 | 125690.5122 | 267653.0108 | 37.213 | 38
325794 | 2018-04-13 15:09 | 21.9766 | Oxy6 (PSt7-10) | 2018-04-04 12:27 | default | 188.1921 | μmol/L | 28.3301 | °C | 1003 | hPa | Humid | 35 | 0 | 0 | 21.236 | 125679.2427 | 267657.0221 | 37.213 | 38
325805 | 2018-04-13 15:09 | 21.9928 | Oxy6 (PSt7-10) | 2018-04-04 12:27 | default | 188.2381 | μmol/L | 28.3131 | °C | 1003 | hPa | Humid | 35 | 0 | 0 | 21.239 | 125672.5767 | 267658.1123 | 37.213 | 38
325816 | 2018-04-13 15:09 | 22.0103 | Oxy6 (PSt7-10) | 2018-04-04 12:27 | default | 188.2248 | μmol/L | 28.3184 | °C | 1003 | hPa | Humid | 35 | 0 | 0 | 21.238 | 125672.3452 | 267664.1777 | 37.213 | 38
325830 | 2018-04-13 15:09 | 22.0262 | Oxy6 (PSt7-10) | 2018-04-04 12:27 | default | 188.1392 | μmol/L | 28.3306 | °C | 1003 | hPa | Humid | 35 | 0 | 0 | 21.239 | 125665.1798 | 267652.7726 | 37.213 | 38
325838 | 2018-04-13 15:09 | 22.0435 | Oxy6 (PSt7-10) | 2018-04-04 12:27 | default | 188.1428 | μmol/L | 28.33 | °C | 1003 | hPa | Humid | 35 | 0 | 0 | 21.239 | 125661.4956 | 267653.4509 | 37.213 | 38
325850 | 2018-04-13 15:09 | 22.0597 | Oxy6 (PSt7-10) | 2018-04-04 12:27 | default | 188.3153 | μmol/L | 28.3083 | °C | 1003 | hPa | Humid | 35 | 0 | 0 | 21.236 | 125654.5897 | 267654.4095 | 37.213 | 38
325855 | 2018-04-13 15:09 | 22.0765 | Oxy6 (PSt7-10) | 2018-04-04 12:27 | default | 188.3126 | μmol/L | 28.3058 | °C | 1003 | hPa | Humid | 35 | 0 | 0 | 21.237 | 125660.12 | 267652.3378 | 37.213 | 38
325863 | 2018-04-13 15:09 | 22.0932 | Oxy6 (PSt7-10) | 2018-04-04 12:27 | default | 188.3051 | μmol/L | 28.3189 | °C | 1003 | hPa | Humid | 35 | 0 | 0 | 21.233 | 125650.8834 | 267658.974 | 37.213 | 38
325875 | 2018-04-13 15:09 | 22.1096 | Oxy6 (PSt7-10) | 2018-04-04 12:27 | default | 188.2747 | μmol/L | 28.3125 | °C | 1003 | hPa | Humid | 35 | 0 | 0 | 21.237 | 125644.3918 | 267649.6005 | 37.213 | 38
325888 | 2018-04-13 15:09 | 22.1267 | Oxy6 (PSt7-10) | 2018-04-04 12:27 | default | 188.333 | μmol/L | 28.3198 | °C | 1003 | hPa | Humid | 35 | 0 | 0 | 21.231 | 125640.9478 | 267653.9145 | 37.213 | 38
325901 | 2018-04-13 15:09 | 22.1435 | Oxy6 (PSt7-10) | 2018-04-04 12:27 | default | 188.3453 | μmol/L | 28.3147 | °C | 1003 | hPa | Humid | 35 | 0 | 0 | 21.232 | 125646.1602 | 267646.8654 | 37.213 | 38
325905 | 2018-04-13 15:09 | 22.1596 | Oxy6 (PSt7-10) | 2018-04-04 12:27 | default | 188.3616 | μmol/L | 28.3089 | °C | 1003 | hPa | Humid | 35 | 0 | 0 | 21.233 | 125644.11 | 267643.5221 | 37.213 | 38
325913 | 2018-04-13 15:09 | 22.1768 | Oxy6 (PSt7-10) | 2018-04-04 12:27 | default | 188.2871 | μmol/L | 28.3191 | °C | 1003 | hPa | Humid | 35 | 0 | 0 | 21.234 | 125640.9044 | 267644.5777 | 37.213 | 38
325924 | 2018-04-13 15:09 | 22.1934 | Oxy6 (PSt7-10) | 2018-04-04 12:27 | default | 188.1799 | μmol/L | 28.3352 | °C | 1003 | hPa | Humid | 35 | 0 | 0 | 21.235 | 125622.9503 | 267632.8315 | 37.213 | 38
325935 | 2018-04-13 15:09 | 22.2096 | Oxy6 (PSt7-10) | 2018-04-04 12:27 | default | 188.2638 | μmol/L | 28.3174 | °C | 1003 | hPa | Humid | 35 | 0 | 0 | 21.236 | 125620.3498 | 267635.4483 | 37.213 | 38
325945 | 2018-04-13 15:09 | 22.2267 | Oxy6 (PSt7-10) | 2018-04-04 12:27 | default | 188.2638 | μmol/L | 28.3262 | °C | 1003 | hPa | Humid | 35 | 0 | 0 | 21.233 | 125620.8846 | 267634.2391 | 37.213 | 38
325954 | 2018-04-13 15:09 | 22.243 | Oxy6 (PSt7-10) | 2018-04-04 12:27 | default | 188.3154 | μmol/L | 28.3288 | °C | 1003 | hPa | Humid | 35 | 0 | 0 | 21.229 | 125601.5169 | 267641.4165 | 37.213 | 38
325963 | 2018-04-13 15:09 | 22.26 | Oxy6 (PSt7-10) | 2018-04-04 12:27 | default | 188.3104 | μmol/L | 28.3268 | °C | 1003 | hPa | Humid | 35 | 0 | 0 | 21.23 | 125601.9488 | 267636.5923 | 37.213 | 38
325973 | 2018-04-13 15:09 | 22.2765 | Oxy6 (PSt7-10) | 2018-04-04 12:27 | default | 188.3129 | μmol/L | 28.3263 | °C | 1003 | hPa | Humid | 35 | 0 | 0 | 21.23 | 125605.2049 | 267637.1259 | 37.213 | 38
325988 | 2018-04-13 15:09 | 22.2934 | Oxy6 (PSt7-10) | 2018-04-04 12:27 | default | 188.3768 | μmol/L | 28.318 | °C | 1003 | hPa | Humid | 35 | 0 | 0 | 21.229 | 125592.9719 | 267620.7985 | 37.213 | 38
325994 | 2018-04-13 15:09 | 22.3098 | Oxy6 (PSt7-10) | 2018-04-04 12:27 | default | 188.432 | μmol/L | 28.3111 | °C | 1003 | hPa | Humid | 35 | 0 | 0 | 21.228 | 125596.8291 | 267630.0793 | 37.213 | 38
326009 | 2018-04-13 15:09 | 22.327 | Oxy6 (PSt7-10) | 2018-04-04 12:27 | default | 188.3672 | μmol/L | 28.3167 | °C | 1003 | hPa | Humid | 35 | 0 | 0 | 21.23 | 125590.3137 | 267639.5457 | 37.213 | 38
326018 | 2018-04-13 15:09 | 22.3433 | Oxy6 (PSt7-10) | 2018-04-04 12:27 | default | 188.3772 | μmol/L | 28.3326 | °C | 1003 | hPa | Humid | 35 | 0 | 0 | 21.224 | 125575.386 | 267629.0605 | 37.213 | 38
326023 | 2018-04-13 15:09 | 22.361 | Oxy6 (PSt7-10) | 2018-04-04 12:27 | default | 188.407 | μmol/L | 28.3244 | °C | 1003 | hPa | Humid | 35 | 0 | 0 | 21.225 | 125583.9925 | 267635.6859 | 37.213 | 38
326035 | 2018-04-13 15:10 | 22.3762 | Oxy6 (PSt7-10) | 2018-04-04 12:27 | default | 188.4425 | μmol/L | 28.3152 | °C | 1003 | hPa | Humid | 35 | 0 | 0 | 21.226 | 125565.6271 | 267631.4767 | 37.213 | 38
326047 | 2018-04-13 15:10 | 22.3933 | Oxy6 (PSt7-10) | 2018-04-04 12:27 | default | 188.5048 | μmol/L | 28.31 | °C | 1003 | hPa | Humid | 35 | 0 | 0 | 21.224 | 125564.6058 | 267623.1489 | 37.213 | 38
326055 | 2018-04-13 15:10 | 22.4096 | Oxy6 (PSt7-10) | 2018-04-04 12:27 | default | 188.4199 | μmol/L | 28.325 | °C | 1003 | hPa | Humid | 35 | 0 | 0 | 21.224 | 125551.6162 | 267626.4464 | 37.213 | 38
326070 | 2018-04-13 15:10 | 22.4265 | Oxy6 (PSt7-10) | 2018-04-04 12:27 | default | 188.5219 | μmol/L | 28.3129 | °C | 1003 | hPa | Humid | 35 | 0 | 0 | 21.222 | 125559.9865 | 267622.3697 | 37.213 | 38
326079 | 2018-04-13 15:10 | 22.4431 | Oxy6 (PSt7-10) | 2018-04-04 12:27 | default | 188.4923 | μmol/L | 28.3181 | °C | 1003 | hPa | Humid | 35 | 0 | 0 | 21.222 | 125552.7359 | 267631.9149 | 37.213 | 38
326088 | 2018-04-13 15:10 | 22.4594 | Oxy6 (PSt7-10) | 2018-04-04 12:27 | default | 188.4968 | μmol/L | 28.3144 | °C | 1003 | hPa | Humid | 35 | 0 | 0 | 21.223 | 125542.951 | 267622.8849 | 37.213 | 38
326096 | 2018-04-13 15:10 | 22.4769 | Oxy6 (PSt7-10) | 2018-04-04 12:27 | default | 188.5795 | μmol/L | 28.3086 | °C | 1003 | hPa | Humid | 35 | 0 | 0 | 21.22 | 125544.7266 | 267621.7358 | 37.213 | 38
326103 | 2018-04-13 15:10 | 22.4932 | Oxy6 (PSt7-10) | 2018-04-04 12:27 | default | 188.4392 | μmol/L | 28.3275 | °C | 1003 | hPa | Humid | 35 | 0 | 0 | 21.222 | 125532.3415 | 267616.725 | 37.213 | 38
326116 | 2018-04-13 15:10 | 22.5098 | Oxy6 (PSt7-10) | 2018-04-04 12:27 | default | 188.4261 | μmol/L | 28.3386 | °C | 1003 | hPa | Humid | 35 | 0 | 0 | 21.219 | 125536.0057 | 267617.3471 | 37.213 | 38
326125 | 2018-04-13 15:10 | 22.5266 | Oxy6 (PSt7-10) | 2018-04-04 12:27 | default | 188.4748 | μmol/L | 28.33 | °C | 1003 | hPa | Humid | 35 | 0 | 0 | 21.219 | 125534.2963 | 267623.7631 | 37.213 | 38
326142 | 2018-04-13 15:10 | 22.543 | Oxy6 (PSt7-10) | 2018-04-04 12:27 | default | 188.3775 | μmol/L | 28.3267 | °C | 1003 | hPa | Humid | 35 | 0 | 0 | 21.226 | 125520.6775 | 267612.2903 | 37.213 | 38
326152 | 2018-04-13 15:10 | 22.5598 | Oxy6 (PSt7-10) | 2018-04-04 12:27 | default | 188.5741 | μmol/L | 28.3095 | °C | 1003 | hPa | Humid | 35 | 0 | 0 | 21.22 | 125526.106 | 267619.9497 | 37.213 | 38
326155 | 2018-04-13 15:10 | 22.5765 | Oxy6 (PSt7-10) | 2018-04-04 12:27 | default | 188.5393 | μmol/L | 28.3274 | °C | 1003 | hPa | Humid | 35 | 0 | 0 | 21.216 | 125522.315 | 267624.7621 | 37.213 | 38
326164 | 2018-04-13 15:10 | 22.5931 | Oxy6 (PSt7-10) | 2018-04-04 12:27 | default | 188.6385 | μmol/L | 28.3129 | °C | 1003 | hPa | Humid | 35 | 0 | 0 | 21.215 | 125517.068 | 267614.849 | 37.213 | 38
326178 | 2018-04-13 15:10 | 22.6101 | Oxy6 (PSt7-10) | 2018-04-04 12:27 | default | 188.5272 | μmol/L | 28.3208 | °C | 1003 | hPa | Humid | 35 | 0 | 0 | 21.219 | 125513.2172 | 267617.9017 | 37.213 | 38
326186 | 2018-04-13 15:10 | 22.6268 | Oxy6 (PSt7-10) | 2018-04-04 12:27 | default | 188.558 | μmol/L | 28.3271 | °C | 1003 | hPa | Humid | 35 | 0 | 0 | 21.215 | 125503.164 | 267610.0544 | 37.213 | 38
326194 | 2018-04-13 15:10 | 22.6432 | Oxy6 (PSt7-10) | 2018-04-04 12:27 | default | 188.5377 | μmol/L | 28.3248 | °C | 1003 | hPa | Humid | 35 | 0 | 0 | 21.217 | 125490.9 | 267595.6214 | 37.213 | 38
326208 | 2018-04-13 15:10 | 22.6599 | Oxy6 (PSt7-10) | 2018-04-04 12:27 | default | 188.478 | μmol/L | 28.3295 | °C | 1003 | hPa | Humid | 35 | 0 | 0 | 21.219 | 125493.4721 | 267616.1027 | 37.213 | 38
326217 | 2018-04-13 15:10 | 22.6766 | Oxy6 (PSt7-10) | 2018-04-04 12:27 | default | 188.5396 | μmol/L | 28.3303 | °C | 1003 | hPa | Humid | 35 | 0 | 0 | 21.215 | 125493.4318 | 267621.3445 | 37.213 | 38
326230 | 2018-04-13 15:10 | 22.6936 | Oxy6 (PSt7-10) | 2018-04-04 12:27 | default | 188.5595 | μmol/L | 28.3298 | °C | 1003 | hPa | Humid | 35 | 0 | 0 | 21.214 | 125497.6221 | 267595.4851 | 37.213 | 38
326241 | 2018-04-13 15:10 | 22.7098 | Oxy6 (PSt7-10) | 2018-04-04 12:27 | default | 188.598 | μmol/L | 28.32 | °C | 1003 | hPa | Humid | 35 | 0 | 0 | 21.215 | 125493.8736 | 267604.8742 | 37.213 | 38
326243 | 2018-04-13 15:10 | 22.7266 | Oxy6 (PSt7-10) | 2018-04-04 12:27 | default | 188.6418 | μmol/L | 28.3182 | °C | 1003 | hPa | Humid | 35 | 0 | 0 | 21.213 | 125471.7608 | 267599.397 | 37.213 | 38
326254 | 2018-04-13 15:10 | 22.7432 | Oxy6 (PSt7-10) | 2018-04-04 12:27 | default | 188.6202 | μmol/L | 28.322 | °C | 1003 | hPa | Humid | 35 | 0 | 0 | 21.213 | 125478.8725 | 267608.8704 | 37.213 | 38
326268 | 2018-04-13 15:10 | 22.7602 | Oxy6 (PSt7-10) | 2018-04-04 12:27 | default | 188.6277 | μmol/L | 28.3236 | °C | 1003 | hPa | Humid | 35 | 0 | 0 | 21.212 | 125482.2232 | 267611.8321 | 37.213 | 38
326277 | 2018-04-13 15:10 | 22.7767 | Oxy6 (PSt7-10) | 2018-04-04 12:27 | default | 188.6869 | μmol/L | 28.3161 | °C | 1003 | hPa | Humid | 35 | 0 | 0 | 21.211 | 125477.4269 | 267613.9506 | 37.213 | 38
326283 | 2018-04-13 15:10 | 22.7928 | Oxy6 (PSt7-10) | 2018-04-04 12:27 | default | 188.7538 | μmol/L | 28.3043 | °C | 1003 | hPa | Humid | 35 | 0 | 0 | 21.211 | 125466.7984 | 267608.994 | 37.213 | 38
326301 | 2018-04-13 15:10 | 22.8101 | Oxy6 (PSt7-10) | 2018-04-04 12:27 | default | 188.7249 | μmol/L | 28.3064 | °C | 1003 | hPa | Humid | 35 | 0 | 0 | 21.212 | 125461.9406 | 267602.704 | 37.213 | 38
326307 | 2018-04-13 15:10 | 22.8269 | Oxy6 (PSt7-10) | 2018-04-04 12:27 | default | 188.6044 | μmol/L | 28.3336 | °C | 1003 | hPa | Humid | 35 | 0 | 0 | 21.21 | 125459.4879 | 267611.5256 | 37.213 | 38
326318 | 2018-04-13 15:10 | 22.8429 | Oxy6 (PSt7-10) | 2018-04-04 12:27 | default | 188.5823 | μmol/L | 28.3434 | °C | 1003 | hPa | Humid | 35 | 0 | 0 | 21.208 | 125451.778 | 267606.923 | 37.213 | 38
326323 | 2018-04-13 15:10 | 22.8595 | Oxy6 (PSt7-10) | 2018-04-04 12:27 | default | 188.5986 | μmol/L | 28.3258 | °C | 1003 | hPa | Humid | 35 | 0 | 0 | 21.213 | 125451.4338 | 267603.1404 | 37.213 | 38
326340 | 2018-04-13 15:10 | 22.8766 | Oxy6 (PSt7-10) | 2018-04-04 12:27 | default | 188.7176 | μmol/L | 28.3165 | °C | 1003 | hPa | Humid | 35 | 0 | 0 | 21.209 | 125443.7391 | 267603.4311 | 37.213 | 38
326347 | 2018-04-13 15:10 | 22.8933 | Oxy6 (PSt7-10) | 2018-04-04 12:27 | default | 188.659 | μmol/L | 28.3269 | °C | 1003 | hPa | Humid | 35 | 0 | 0 | 21.209 | 125439.9454 | 267608.0793 | 37.213 | 38
326353 | 2018-04-13 15:10 | 22.9097 | Oxy6 (PSt7-10) | 2018-04-04 12:27 | default | 188.6835 | μmol/L | 28.3284 | °C | 1003 | hPa | Humid | 35 | 0 | 0 | 21.207 | 125432.1954 | 267585.5429 | 37.213 | 38
326372 | 2018-04-13 15:10 | 22.9265 | Oxy6 (PSt7-10) | 2018-04-04 12:27 | default | 188.8051 | μmol/L | 28.3099 | °C | 1003 | hPa | Humid | 35 | 0 | 0 | 21.206 | 125432.7121 | 267590.0811 | 37.213 | 38
326377 | 2018-04-13 15:10 | 22.9429 | Oxy6 (PSt7-10) | 2018-04-04 12:27 | default | 188.6707 | μmol/L | 28.3277 | °C | 1003 | hPa | Humid | 35 | 0 | 0 | 21.208 | 125442.234 | 267583.7921 | 37.213 | 38
326390 | 2018-04-13 15:10 | 22.9596 | Oxy6 (PSt7-10) | 2018-04-04 12:27 | default | 188.6577 | μmol/L | 28.3242 | °C | 1003 | hPa | Humid | 35 | 0 | 0 | 21.21 | 125429.6642 | 267599.3718 | 37.213 | 38
326401 | 2018-04-13 15:10 | 22.9766 | Oxy6 (PSt7-10) | 2018-04-04 12:27 | default | 188.6761 | μmol/L | 28.3297 | °C | 1003 | hPa | Humid | 35 | 0 | 0 | 21.207 | 125424.0721 | 267595.116 | 37.213 | 38
326411 | 2018-04-13 15:10 | 22.993 | Oxy6 (PSt7-10) | 2018-04-04 12:27 | default | 188.6787 | μmol/L | 28.3293 | °C | 1003 | hPa | Humid | 35 | 0 | 0 | 21.207 | 125422.867 | 267602.188 | 37.213 | 38
326416 | 2018-04-13 15:10 | 23.0101 | Oxy6 (PSt7-10) | 2018-04-04 12:27 | default | 188.7492 | μmol/L | 28.3198 | °C | 1003 | hPa | Humid | 35 | 0 | 0 | 21.206 | 125428.7608 | 267592.6373 | 37.213 | 38
326424 | 2018-04-13 15:10 | 23.0261 | Oxy6 (PSt7-10) | 2018-04-04 12:27 | default | 188.7448 | μmol/L | 28.3176 | °C | 1003 | hPa | Humid | 35 | 0 | 0 | 21.207 | 125414.0118 | 267579.4379 | 37.213 | 38
326433 | 2018-04-13 15:10 | 23.0432 | Oxy6 (PSt7-10) | 2018-04-04 12:27 | default | 188.6685 | μmol/L | 28.3281 | °C | 1003 | hPa | Humid | 35 | 0 | 0 | 21.208 | 125411.7955 | 267582.0391 | 37.213 | 38
326451 | 2018-04-13 15:10 | 23.0612 | Oxy6 (PSt7-10) | 2018-04-04 12:27 | default | 188.7855 | μmol/L | 28.3163 | °C | 1003 | hPa | Humid | 35 | 0 | 0 | 21.205 | 125406.3068 | 267592.5214 | 37.213 | 38
326461 | 2018-04-13 15:10 | 23.0763 | Oxy6 (PSt7-10) | 2018-04-04 12:27 | default | 188.8152 | μmol/L | 28.3169 | °C | 1003 | hPa | Humid | 35 | 0 | 0 | 21.203 | 125403.4732 | 267589.4787 | 37.213 | 38
326466 | 2018-04-13 15:10 | 23.0932 | Oxy6 (PSt7-10) | 2018-04-04 12:27 | default | 188.7567 | μmol/L | 28.3214 | °C | 1003 | hPa | Humid | 35 | 0 | 0 | 21.205 | 125395.6746 | 267598.3808 | 37.213 | 38
326481 | 2018-04-13 15:10 | 23.1102 | Oxy6 (PSt7-10) | 2018-04-04 12:27 | default | 188.8284 | μmol/L | 28.3087 | °C | 1003 | hPa | Humid | 35 | 0 | 0 | 21.205 | 125390.2265 | 267583.8079 | 37.213 | 38
326487 | 2018-04-13 15:10 | 23.1261 | Oxy6 (PSt7-10) | 2018-04-04 12:27 | default | 188.8265 | μmol/L | 28.3208 | °C | 1003 | hPa | Humid | 35 | 0 | 0 | 21.201 | 125385.2409 | 267591.5825 | 37.213 | 38
326499 | 2018-04-13 15:10 | 23.1428 | Oxy6 (PSt7-10) | 2018-04-04 12:27 | default | 188.7581 | μmol/L | 28.33 | °C | 1003 | hPa | Humid | 35 | 0 | 0 | 21.202 | 125385.1755 | 267591.2645 | 37.213 | 38
326509 | 2018-04-13 15:10 | 23.1605 | Oxy6 (PSt7-10) | 2018-04-04 12:27 | default | 188.8188 | μmol/L | 28.3251 | °C | 1003 | hPa | Humid | 35 | 0 | 0 | 21.2 | 125376.9866 | 267574.1399 | 37.213 | 38
326518 | 2018-04-13 15:10 | 23.1766 | Oxy6 (PSt7-10) | 2018-04-04 12:27 | default | 188.7771 | μmol/L | 28.3325 | °C | 1003 | hPa | Humid | 35 | 0 | 0 | 21.2 | 125378.5323 | 267585.2864 | 37.213 | 38
326532 | 2018-04-13 15:10 | 23.1934 | Oxy6 (PSt7-10) | 2018-04-04 12:27 | default | 188.7249 | μmol/L | 28.3388 | °C | 1003 | hPa | Humid | 35 | 0 | 0 | 21.201 | 125362.0714 | 267572.1531 | 37.213 | 38
326533 | 2018-04-13 15:10 | 23.2101 | Oxy6 (PSt7-10) | 2018-04-04 12:27 | default | 188.8099 | μmol/L | 28.3296 | °C | 1003 | hPa | Humid | 35 | 0 | 0 | 21.199 | 125363.2231 | 267577.8395 | 37.213 | 38
326547 | 2018-04-13 15:10 | 23.2266 | Oxy6 (PSt7-10) | 2018-04-04 12:27 | default | 188.7579 | μmol/L | 28.3388 | °C | 1003 | hPa | Humid | 35 | 0 | 0 | 21.199 | 125362.9544 | 267582.5101 | 37.213 | 38
326562 | 2018-04-13 15:10 | 23.2431 | Oxy6 (PSt7-10) | 2018-04-04 12:27 | default | 188.8713 | μmol/L | 28.3218 | °C | 1003 | hPa | Humid | 35 | 0 | 0 | 21.198 | 125357.1454 | 267590.9016 | 37.213 | 38
326572 | 2018-04-13 15:10 | 23.2599 | Oxy6 (PSt7-10) | 2018-04-04 12:27 | default | 188.9092 | μmol/L | 28.3239 | °C | 1003 | hPa | Humid | 35 | 0 | 0 | 21.195 | 125346.9409 | 267584.427 | 37.213 | 38
326576 | 2018-04-13 15:10 | 23.2769 | Oxy6 (PSt7-10) | 2018-04-04 12:27 | default | 188.8429 | μmol/L | 28.3268 | °C | 1003 | hPa | Humid | 35 | 0 | 0 | 21.198 | 125349.2518 | 267570.6639 | 37.213 | 38
326584 | 2018-04-13 15:10 | 23.293 | Oxy6 (PSt7-10) | 2018-04-04 12:27 | default | 188.9279 | μmol/L | 28.3235 | °C | 1003 | hPa | Humid | 35 | 0 | 0 | 21.194 | 125342.6044 | 267568.8816 | 37.213 | 38
326593 | 2018-04-13 15:10 | 23.3096 | Oxy6 (PSt7-10) | 2018-04-04 12:27 | default | 188.8652 | μmol/L | 28.3258 | °C | 1003 | hPa | Humid | 35 | 0 | 0 | 21.197 | 125330.4771 | 267560.4144 | 37.213 | 38
326604 | 2018-04-13 15:10 | 23.3268 | Oxy6 (PSt7-10) | 2018-04-04 12:27 | default | 188.9075 | μmol/L | 28.3212 | °C | 1003 | hPa | Humid | 35 | 0 | 0 | 21.196 | 125337.3176 | 267565.0355 | 37.213 | 38
326619 | 2018-04-13 15:10 | 23.343 | Oxy6 (PSt7-10) | 2018-04-04 12:27 | default | 188.966 | μmol/L | 28.3139 | °C | 1003 | hPa | Humid | 35 | 0 | 0 | 21.195 | 125331.8705 | 267566.3604 | 37.213 | 38
326630 | 2018-04-13 15:10 | 23.36 | Oxy6 (PSt7-10) | 2018-04-04 12:27 | default | 188.9877 | μmol/L | 28.3159 | °C | 1003 | hPa | Humid | 35 | 0 | 0 | 21.193 | 125330.1924 | 267584.3926 | 37.213 | 38
326636 | 2018-04-13 15:11 | 23.3762 | Oxy6 (PSt7-10) | 2018-04-04 12:27 | default | 188.9276 | μmol/L | 28.3295 | °C | 1003 | hPa | Humid | 35 | 0 | 0 | 21.192 | 125322.9798 | 267571.4665 | 37.213 | 38
326652 | 2018-04-13 15:11 | 23.393 | Oxy6 (PSt7-10) | 2018-04-04 12:27 | default | 188.9705 | μmol/L | 28.3219 | °C | 1003 | hPa | Humid | 35 | 0 | 0 | 21.192 | 125313.5532 | 267561.6403 | 37.213 | 38
326661 | 2018-04-13 15:11 | 23.4102 | Oxy6 (PSt7-10) | 2018-04-04 12:27 | default | 188.9217 | μmol/L | 28.3188 | °C | 1003 | hPa | Humid | 35 | 0 | 0 | 21.196 | 125318.3302 | 267572.7371 | 37.213 | 38
326671 | 2018-04-13 15:11 | 23.4268 | Oxy6 (PSt7-10) | 2018-04-04 12:27 | default | 188.956 | μmol/L | 28.3245 | °C | 1003 | hPa | Humid | 35 | 0 | 0 | 21.192 | 125308.1869 | 267563.7765 | 37.213 | 38
326673 | 2018-04-13 15:11 | 23.4436 | Oxy6 (PSt7-10) | 2018-04-04 12:27 | default | 188.8875 | μmol/L | 28.3307 | °C | 1003 | hPa | Humid | 35 | 0 | 0 | 21.194 | 125309.6714 | 267563.5858 | 37.213 | 38
326684 | 2018-04-13 15:11 | 23.4594 | Oxy6 (PSt7-10) | 2018-04-04 12:27 | default | 188.9272 | μmol/L | 28.3354 | °C | 1003 | hPa | Humid | 35 | 0 | 0 | 21.19 | 125299.9222 | 267558.1926 | 37.213 | 38
326693 | 2018-04-13 15:11 | 23.4769 | Oxy6 (PSt7-10) | 2018-04-04 12:27 | default | 188.9733 | μmol/L | 28.3273 | °C | 1003 | hPa | Humid | 35 | 0 | 0 | 21.19 | 125305.6014 | 267567.363 | 37.213 | 38
326708 | 2018-04-13 15:11 | 23.4933 | Oxy6 (PSt7-10) | 2018-04-04 12:27 | default | 188.9361 | μmol/L | 28.3339 | °C | 1003 | hPa | Humid | 35 | 0 | 0 | 21.19 | 125299.2625 | 267558.5165 | 37.213 | 38
326718 | 2018-04-13 15:11 | 23.5096 | Oxy6 (PSt7-10) | 2018-04-04 12:27 | default | 188.9871 | μmol/L | 28.3278 | °C | 1003 | hPa | Humid | 35 | 0 | 0 | 21.189 | 125315.3831 | 267563.2932 | 37.213 | 38
326727 | 2018-04-13 15:11 | 23.5263 | Oxy6 (PSt7-10) | 2018-04-04 12:27 | default | 188.9452 | μmol/L | 28.3293 | °C | 1003 | hPa | Humid | 35 | 0 | 0 | 21.191 | 125296.8673 | 267557.8119 | 37.213 | 38
326734 | 2018-04-13 15:11 | 23.5429 | Oxy6 (PSt7-10) | 2018-04-04 12:27 | default | 189.0284 | μmol/L | 28.3293 | °C | 1003 | hPa | Humid | 35 | 0 | 0 | 21.186 | 125279.3986 | 267546.0675 | 37.213 | 38
326745 | 2018-04-13 15:11 | 23.5601 | Oxy6 (PSt7-10) | 2018-04-04 12:27 | default | 188.9458 | μmol/L | 28.3351 | °C | 1003 | hPa | Humid | 35 | 0 | 0 | 21.189 | 125287.4895 | 267554.9392 | 37.213 | 38
326760 | 2018-04-13 15:11 | 23.5767 | Oxy6 (PSt7-10) | 2018-04-04 12:27 | default | 189.0776 | μmol/L | 28.3089 | °C | 1003 | hPa | Humid | 35 | 0 | 0 | 21.19 | 125277.6069 | 267563.8769 | 37.213 | 38
326763 | 2018-04-13 15:11 | 23.5928 | Oxy6 (PSt7-10) | 2018-04-04 12:27 | default | 189.0768 | μmol/L | 28.3149 | °C | 1003 | hPa | Humid | 35 | 0 | 0 | 21.188 | 125276.7129 | 267564.3762 | 37.213 | 38
326781 | 2018-04-13 15:11 | 23.61 | Oxy6 (PSt7-10) | 2018-04-04 12:27 | default | 189.021 | μmol/L | 28.3248 | °C | 1003 | hPa | Humid | 35 | 0 | 0 | 21.188 | 125279.7991 | 267565.4266 | 37.213 | 38
326789 | 2018-04-13 15:11 | 23.6269 | Oxy6 (PSt7-10) | 2018-04-04 12:27 | default | 189.0687 | μmol/L | 28.3222 | °C | 1003 | hPa | Humid | 35 | 0 | 0 | 21.186 | 125280.3242 | 267557.4219 | 37.213 | 38
326796 | 2018-04-13 15:11 | 23.6432 | Oxy6 (PSt7-10) | 2018-04-04 12:27 | default | 189.0897 | μmol/L | 28.3185 | °C | 1003 | hPa | Humid | 35 | 0 | 0 | 21.186 | 125251.0023 | 267544.2133 | 37.213 | 38
326808 | 2018-04-13 15:11 | 23.6596 | Oxy6 (PSt7-10) | 2018-04-04 12:27 | default | 189.0539 | μmol/L | 28.3219 | °C | 1003 | hPa | Humid | 35 | 0 | 0 | 21.187 | 125260.3748 | 267555.1963 | 37.213 | 38
326814 | 2018-04-13 15:11 | 23.6769 | Oxy6 (PSt7-10) | 2018-04-04 12:27 | default | 189.0785 | μmol/L | 28.3264 | °C | 1003 | hPa | Humid | 35 | 0 | 0 | 21.184 | 125250.1704 | 267566.3492 | 37.213 | 38
326825 | 2018-04-13 15:11 | 23.6935 | Oxy6 (PSt7-10) | 2018-04-04 12:27 | default | 189.0527 | μmol/L | 28.3221 | °C | 1003 | hPa | Humid | 35 | 0 | 0 | 21.187 | 125258.4501 | 267557.2928 | 37.213 | 38
326838 | 2018-04-13 15:11 | 23.7099 | Oxy6 (PSt7-10) | 2018-04-04 12:27 | default | 189.0707 | μmol/L | 28.3248 | °C | 1003 | hPa | Humid | 35 | 0 | 0 | 21.185 | 125242.9802 | 267571.0883 | 37.213 | 38
326850 | 2018-04-13 15:11 | 23.7266 | Oxy6 (PSt7-10) | 2018-04-04 12:27 | default | 189.0729 | μmol/L | 28.3274 | °C | 1003 | hPa | Humid | 35 | 0 | 0 | 21.184 | 125237.7462 | 267547.1127 | 37.213 | 38
326856 | 2018-04-13 15:11 | 23.7431 | Oxy6 (PSt7-10) | 2018-04-04 12:27 | default | 189.2499 | μmol/L | 28.2991 | °C | 1003 | hPa | Humid | 35 | 0 | 0 | 21.183 | 125234.2487 | 267550.4484 | 37.213 | 38
326871 | 2018-04-13 15:11 | 23.7607 | Oxy6 (PSt7-10) | 2018-04-04 12:27 | default | 189.223 | μmol/L | 28.3186 | °C | 1003 | hPa | Humid | 35 | 0 | 0 | 21.178 | 125233.8171 | 267548.9678 | 37.213 | 38
326877 | 2018-04-13 15:11 | 23.7761 | Oxy6 (PSt7-10) | 2018-04-04 12:27 | default | 189.116 | μmol/L | 28.3257 | °C | 1003 | hPa | Humid | 35 | 0 | 0 | 21.182 | 125235.9063 | 267546.73 | 37.213 | 38
326883 | 2018-04-13 15:11 | 23.793 | Oxy6 (PSt7-10) | 2018-04-04 12:27 | default | 189.109 | μmol/L | 28.3299 | °C | 1003 | hPa | Humid | 35 | 0 | 0 | 21.181 | 125235.3205 | 267540.1304 | 37.213 | 38
326898 | 2018-04-13 15:11 | 23.8104 | Oxy6 (PSt7-10) | 2018-04-04 12:27 | default | 189.1611 | μmol/L | 28.3207 | °C | 1003 | hPa | Humid | 35 | 0 | 0 | 21.181 | 125230.8199 | 267556.0565 | 37.213 | 38
326911 | 2018-04-13 15:11 | 23.8266 | Oxy6 (PSt7-10) | 2018-04-04 12:27 | default | 189.1912 | μmol/L | 28.3242 | °C | 1003 | hPa | Humid | 35 | 0 | 0 | 21.178 | 125215.5372 | 267537.7255 | 37.213 | 38
326915 | 2018-04-13 15:11 | 23.8436 | Oxy6 (PSt7-10) | 2018-04-04 12:27 | default | 189.1536 | μmol/L | 28.3338 | °C | 1003 | hPa | Humid | 35 | 0 | 0 | 21.177 | 125215.2334 | 267538.7522 | 37.213 | 38
326923 | 2018-04-13 15:11 | 23.8606 | Oxy6 (PSt7-10) | 2018-04-04 12:27 | default | 189.1938 | μmol/L | 28.3208 | °C | 1003 | hPa | Humid | 35 | 0 | 0 | 21.179 | 125221.3991 | 267546.0379 | 37.213 | 38
326935 | 2018-04-13 15:11 | 23.8763 | Oxy6 (PSt7-10) | 2018-04-04 12:27 | default | 189.1825 | μmol/L | 28.3257 | °C | 1003 | hPa | Humid | 35 | 0 | 0 | 21.178 | 125206.9226 | 267553.9702 | 37.213 | 38
326951 | 2018-04-13 15:11 | 23.8936 | Oxy6 (PSt7-10) | 2018-04-04 12:27 | default | 189.1568 | μmol/L | 28.3244 | °C | 1003 | hPa | Humid | 35 | 0 | 0 | 21.18 | 125202.9798 | 267549.9509 | 37.213 | 38
326961 | 2018-04-13 15:11 | 23.9102 | Oxy6 (PSt7-10) | 2018-04-04 12:27 | default | 189.1911 | μmol/L | 28.3154 | °C | 1003 | hPa | Humid | 35 | 0 | 0 | 21.181 | 125208.6983 | 267556.8072 | 37.213 | 38
326969 | 2018-04-13 15:11 | 23.9266 | Oxy6 (PSt7-10) | 2018-04-04 12:27 | default | 189.2317 | μmol/L | 28.32 | °C | 1003 | hPa | Humid | 35 | 0 | 0 | 21.177 | 125200.2187 | 267538.7814 | 37.213 | 38
326982 | 2018-04-13 15:11 | 23.9436 | Oxy6 (PSt7-10) | 2018-04-04 12:27 | default | 189.1767 | μmol/L | 28.3268 | °C | 1003 | hPa | Humid | 35 | 0 | 0 | 21.178 | 125187.6339 | 267549.163 | 37.213 | 38
326990 | 2018-04-13 15:11 | 23.9597 | Oxy6 (PSt7-10) | 2018-04-04 12:27 | default | 189.2659 | μmol/L | 28.3199 | °C | 1003 | hPa | Humid | 35 | 0 | 0 | 21.175 | 125194.1736 | 267537.5419 | 37.213 | 38
326995 | 2018-04-13 15:11 | 23.9772 | Oxy6 (PSt7-10) | 2018-04-04 12:27 | default | 189.2532 | μmol/L | 28.3162 | °C | 1003 | hPa | Humid | 35 | 0 | 0 | 21.177 | 125193.0574 | 267561.374 | 37.213 | 38
327011 | 2018-04-13 15:11 | 23.9931 | Oxy6 (PSt7-10) | 2018-04-04 12:27 | default | 189.2746 | μmol/L | 28.3066 | °C | 1003 | hPa | Humid | 35 | 0 | 0 | 21.179 | 125181.1872 | 267544.6537 | 37.213 | 38
327020 | 2018-04-13 15:11 | 24.0099 | Oxy6 (PSt7-10) | 2018-04-04 12:27 | default | 189.2703 | μmol/L | 28.3132 | °C | 1003 | hPa | Humid | 35 | 0 | 0 | 21.177 | 125179.7829 | 267543.5077 | 37.213 | 38
327026 | 2018-04-13 15:11 | 24.0263 | Oxy6 (PSt7-10) | 2018-04-04 12:27 | default | 189.2477 | μmol/L | 28.3231 | °C | 1003 | hPa | Humid | 35 | 0 | 0 | 21.175 | 125169.2548 | 267550.9133 | 37.213 | 38
327035 | 2018-04-13 15:11 | 24.0436 | Oxy6 (PSt7-10) | 2018-04-04 12:27 | default | 189.3506 | μmol/L | 28.3167 | °C | 1003 | hPa | Humid | 35 | 0 | 0 | 21.171 | 125176.1499 | 267540.7901 | 37.213 | 38
327044 | 2018-04-13 15:11 | 24.0596 | Oxy6 (PSt7-10) | 2018-04-04 12:27 | default | 189.3712 | μmol/L | 28.3072 | °C | 1003 | hPa | Humid | 35 | 0 | 0 | 21.173 | 125165.891 | 267523.5576 | 37.213 | 38
327057 | 2018-04-13 15:11 | 24.077 | Oxy6 (PSt7-10) | 2018-04-04 12:27 | default | 189.2047 | μmol/L | 28.3365 | °C | 1003 | hPa | Humid | 35 | 0 | 0 | 21.173 | 125158.3405 | 267543.622 | 37.213 | 38
327065 | 2018-04-13 15:11 | 24.0936 | Oxy6 (PSt7-10) | 2018-04-04 12:27 | default | 189.1945 | μmol/L | 28.3354 | °C | 1003 | hPa | Humid | 35 | 0 | 0 | 21.174 | 125160.1044 | 267537.0635 | 37.213 | 38
327080 | 2018-04-13 15:11 | 24.1094 | Oxy6 (PSt7-10) | 2018-04-04 12:27 | default | 189.2134 | μmol/L | 28.3379 | °C | 1003 | hPa | Humid | 35 | 0 | 0 | 21.172 | 125154.2042 | 267530.3346 | 37.213 | 38
327088 | 2018-04-13 15:11 | 24.1267 | Oxy6 (PSt7-10) | 2018-04-04 12:27 | default | 189.2713 | μmol/L | 28.3307 | °C | 1003 | hPa | Humid | 35 | 0 | 0 | 21.171 | 125155.423 | 267546.8056 | 37.213 | 38
327101 | 2018-04-13 15:11 | 24.1435 | Oxy6 (PSt7-10) | 2018-04-04 12:27 | default | 189.2981 | μmol/L | 28.3289 | °C | 1003 | hPa | Humid | 35 | 0 | 0 | 21.17 | 125147.3162 | 267521.5173 | 37.213 | 38
327107 | 2018-04-13 15:11 | 24.1597 | Oxy6 (PSt7-10) | 2018-04-04 12:27 | default | 189.2779 | μmol/L | 28.3295 | °C | 1003 | hPa | Humid | 35 | 0 | 0 | 21.171 | 125143.6918 | 267533.6034 | 37.213 | 38
327118 | 2018-04-13 15:11 | 24.1762 | Oxy6 (PSt7-10) | 2018-04-04 12:27 | default | 189.2418 | μmol/L | 28.3388 | °C | 1003 | hPa | Humid | 35 | 0 | 0 | 21.17 | 125130.5168 | 267543.745 | 37.213 | 38
327123 | 2018-04-13 15:11 | 24.1929 | Oxy6 (PSt7-10) | 2018-04-04 12:27 | default | 189.1999 | μmol/L | 28.3403 | °C | 1003 | hPa | Humid | 35 | 0 | 0 | 21.172 | 125137.9246 | 267538.3888 | 37.213 | 38
327142 | 2018-04-13 15:11 | 24.2099 | Oxy6 (PSt7-10) | 2018-04-04 12:27 | default | 189.4476 | μmol/L | 28.3085 | °C | 1003 | hPa | Humid | 35 | 0 | 0 | 21.168 | 125138.9926 | 267535.9983 | 37.213 | 38
327152 | 2018-04-13 15:11 | 24.2269 | Oxy6 (PSt7-10) | 2018-04-04 12:27 | default | 189.3809 | μmol/L | 28.3202 | °C | 1003 | hPa | Humid | 35 | 0 | 0 | 21.168 | 125135.2272 | 267531.405 | 37.213 | 38
327153 | 2018-04-13 15:11 | 24.2431 | Oxy6 (PSt7-10) | 2018-04-04 12:27 | default | 189.3225 | μmol/L | 28.3276 | °C | 1003 | hPa | Humid | 35 | 0 | 0 | 21.169 | 125130.6551 | 267531.9616 | 37.213 | 38
327171 | 2018-04-13 15:11 | 24.2597 | Oxy6 (PSt7-10) | 2018-04-04 12:27 | default | 189.3063 | μmol/L | 28.3304 | °C | 1003 | hPa | Humid | 35 | 0 | 0 | 21.169 | 125124.8264 | 267530.3031 | 37.213 | 38
327181 | 2018-04-13 15:11 | 24.2768 | Oxy6 (PSt7-10) | 2018-04-04 12:27 | default | 189.3568 | μmol/L | 28.3245 | °C | 1003 | hPa | Humid | 35 | 0 | 0 | 21.168 | 125125.6533 | 267527.8264 | 37.213 | 38
327183 | 2018-04-13 15:11 | 24.2928 | Oxy6 (PSt7-10) | 2018-04-04 12:27 | default | 189.3036 | μmol/L | 28.3221 | °C | 1003 | hPa | Humid | 35 | 0 | 0 | 21.172 | 125120.1164 | 267523.3554 | 37.213 | 38
327201 | 2018-04-13 15:11 | 24.31 | Oxy6 (PSt7-10) | 2018-04-04 12:27 | default | 189.3765 | μmol/L | 28.321 | °C | 1003 | hPa | Humid | 35 | 0 | 0 | 21.168 | 125117.4849 | 267536.8718 | 37.213 | 38
327205 | 2018-04-13 15:11 | 24.3269 | Oxy6 (PSt7-10) | 2018-04-04 12:27 | default | 189.3251 | μmol/L | 28.3212 | °C | 1003 | hPa | Humid | 35 | 0 | 0 | 21.171 | 125116.3777 | 267524.6552 | 37.213 | 38
327220 | 2018-04-13 15:11 | 24.3435 | Oxy6 (PSt7-10) | 2018-04-04 12:27 | default | 189.4146 | μmol/L | 28.3202 | °C | 1003 | hPa | Humid | 35 | 0 | 0 | 21.166 | 125104.4972 | 267531.6168 | 37.213 | 38
327231 | 2018-04-13 15:11 | 24.3601 | Oxy6 (PSt7-10) | 2018-04-04 12:27 | default | 189.444 | μmol/L | 28.315 | °C | 1003 | hPa | Humid | 35 | 0 | 0 | 21.166 | 125109.6765 | 267529.7924 | 37.213 | 38
327240 | 2018-04-13 15:12 | 24.3766 | Oxy6 (PSt7-10) | 2018-04-04 12:27 | default | 189.3975 | μmol/L | 28.3173 | °C | 1003 | hPa | Humid | 35 | 0 | 0 | 21.168 | 125097.8036 | 267523.436 | 37.213 | 38
327247 | 2018-04-13 15:12 | 24.3932 | Oxy6 (PSt7-10) | 2018-04-04 12:27 | default | 189.4462 | μmol/L | 28.3117 | °C | 1003 | hPa | Humid | 35 | 0 | 0 | 21.167 | 125092.8138 | 267523.25 | 37.213 | 38
327260 | 2018-04-13 15:12 | 24.4102 | Oxy6 (PSt7-10) | 2018-04-04 12:27 | default | 189.3884 | μmol/L | 28.3277 | °C | 1003 | hPa | Humid | 35 | 0 | 0 | 21.165 | 125095.1439 | 267532.1295 | 37.213 | 38
327269 | 2018-04-13 15:12 | 24.4267 | Oxy6 (PSt7-10) | 2018-04-04 12:27 | default | 189.2858 | μmol/L | 28.3428 | °C | 1003 | hPa | Humid | 35 | 0 | 0 | 21.166 | 125084.6452 | 267523.9205 | 37.213 | 38
327275 | 2018-04-13 15:12 | 24.4428 | Oxy6 (PSt7-10) | 2018-04-04 12:27 | default | 189.3529 | μmol/L | 28.3399 | °C | 1003 | hPa | Humid | 35 | 0 | 0 | 21.163 | 125086.2938 | 267528.6537 | 37.213 | 38
327289 | 2018-04-13 15:12 | 24.4597 | Oxy6 (PSt7-10) | 2018-04-04 12:27 | default | 189.3466 | μmol/L | 28.338 | °C | 1003 | hPa | Humid | 35 | 0 | 0 | 21.164 | 125082.3053 | 267518.5514 | 37.213 | 38
327294 | 2018-04-13 15:12 | 24.4772 | Oxy6 (PSt7-10) | 2018-04-04 12:27 | default | 189.3018 | μmol/L | 28.3459 | °C | 1003 | hPa | Humid | 35 | 0 | 0 | 21.164 | 125083.5029 | 267529.5418 | 37.213 | 38
327311 | 2018-04-13 15:12 | 24.493 | Oxy6 (PSt7-10) | 2018-04-04 12:27 | default | 189.403 | μmol/L | 28.3281 | °C | 1003 | hPa | Humid | 35 | 0 | 0 | 21.164 | 125070.0337 | 267520.3836 | 37.213 | 38
327315 | 2018-04-13 15:12 | 24.5102 | Oxy6 (PSt7-10) | 2018-04-04 12:27 | default | 189.2856 | μmol/L | 28.3341 | °C | 1003 | hPa | Humid | 35 | 0 | 0 | 21.169 | 125069.2619 | 267530.0631 | 37.213 | 38
327328 | 2018-04-13 15:12 | 24.5268 | Oxy6 (PSt7-10) | 2018-04-04 12:27 | default | 189.4408 | μmol/L | 28.3303 | °C | 1003 | hPa | Humid | 35 | 0 | 0 | 21.161 | 125063.9665 | 267521.8662 | 37.213 | 38
327334 | 2018-04-13 15:12 | 24.5431 | Oxy6 (PSt7-10) | 2018-04-04 12:27 | default | 189.3935 | μmol/L | 28.3298 | °C | 1003 | hPa | Humid | 35 | 0 | 0 | 21.164 | 125061.4122 | 267517.4978 | 37.213 | 38
327351 | 2018-04-13 15:12 | 24.5603 | Oxy6 (PSt7-10) | 2018-04-04 12:27 | default | 189.4679 | μmol/L | 28.3285 | °C | 1003 | hPa | Humid | 35 | 0 | 0 | 21.16 | 125067.8227 | 267515.5454 | 37.213 | 38
327360 | 2018-04-13 15:12 | 24.5764 | Oxy6 (PSt7-10) | 2018-04-04 12:27 | default | 189.391 | μmol/L | 28.3361 | °C | 1003 | hPa | Humid | 35 | 0 | 0 | 21.162 | 125056.8963 | 267514.4075 | 37.213 | 38
327364 | 2018-04-13 15:12 | 24.5936 | Oxy6 (PSt7-10) | 2018-04-04 12:27 | default | 189.4197 | μmol/L | 28.3369 | °C | 1003 | hPa | Humid | 35 | 0 | 0 | 21.16 | 125050.1366 | 267513.7735 | 37.213 | 38
327374 | 2018-04-13 15:12 | 24.6095 | Oxy6 (PSt7-10) | 2018-04-04 12:27 | default | 189.5039 | μmol/L | 28.3222 | °C | 1003 | hPa | Humid | 35 | 0 | 0 | 21.16 | 125042.1396 | 267510.0422 | 37.213 | 38
327384 | 2018-04-13 15:12 | 24.6261 | Oxy6 (PSt7-10) | 2018-04-04 12:27 | default | 189.5641 | μmol/L | 28.3145 | °C | 1003 | hPa | Humid | 35 | 0 | 0 | 21.159 | 125047.9383 | 267522.5812 | 37.213 | 38
327395 | 2018-04-13 15:12 | 24.643 | Oxy6 (PSt7-10) | 2018-04-04 12:27 | default | 189.5234 | μmol/L | 28.3187 | °C | 1003 | hPa | Humid | 35 | 0 | 0 | 21.16 | 125048.7837 | 267520.1744 | 37.213 | 38
327410 | 2018-04-13 15:12 | 24.6607 | Oxy6 (PSt7-10) | 2018-04-04 12:27 | default | 189.5449 | μmol/L | 28.3208 | °C | 1003 | hPa | Humid | 35 | 0 | 0 | 21.158 | 125033.5388 | 267508.5875 | 37.213 | 38
327416 | 2018-04-13 15:12 | 24.6764 | Oxy6 (PSt7-10) | 2018-04-04 12:27 | default | 189.4067 | μmol/L | 28.3363 | °C | 1003 | hPa | Humid | 35 | 0 | 0 | 21.161 | 125036.8168 | 267508.2819 | 37.213 | 38
327428 | 2018-04-13 15:12 | 24.693 | Oxy6 (PSt7-10) | 2018-04-04 12:27 | default | 189.5782 | μmol/L | 28.3238 | °C | 1003 | hPa | Humid | 35 | 0 | 0 | 21.155 | 125032.4736 | 267514.4823 | 37.213 | 38
327433 | 2018-04-13 15:12 | 24.7094 | Oxy6 (PSt7-10) | 2018-04-04 12:27 | default | 189.4941 | μmol/L | 28.3298 | °C | 1003 | hPa | Humid | 35 | 0 | 0 | 21.158 | 125021.4161 | 267511.8571 | 37.213 | 38
327446 | 2018-04-13 15:12 | 24.7268 | Oxy6 (PSt7-10) | 2018-04-04 12:27 | default | 189.4404 | μmol/L | 28.348 | °C | 1003 | hPa | Humid | 35 | 0 | 0 | 21.155 | 125030.42 | 267523.0075 | 37.213 | 38
327457 | 2018-04-13 15:12 | 24.7435 | Oxy6 (PSt7-10) | 2018-04-04 12:27 | default | 189.4603 | μmol/L | 28.3386 | °C | 1003 | hPa | Humid | 35 | 0 | 0 | 21.157 | 125019.0502 | 267518.0688 | 37.213 | 38
327468 | 2018-04-13 15:12 | 24.76 | Oxy6 (PSt7-10) | 2018-04-04 12:27 | default | 189.4536 | μmol/L | 28.3457 | °C | 1003 | hPa | Humid | 35 | 0 | 0 | 21.155 | 125019.7307 | 267512.6764 | 37.213 | 38
327476 | 2018-04-13 15:12 | 24.7771 | Oxy6 (PSt7-10) | 2018-04-04 12:27 | default | 189.5731 | μmol/L | 28.3335 | °C | 1003 | hPa | Humid | 35 | 0 | 0 | 21.152 | 125011.8235 | 267512.7697 | 37.213 | 38
327489 | 2018-04-13 15:12 | 24.7932 | Oxy6 (PSt7-10) | 2018-04-04 12:27 | default | 189.6427 | μmol/L | 28.3184 | °C | 1003 | hPa | Humid | 35 | 0 | 0 | 21.153 | 125005.9077 | 267517.5049 | 37.213 | 38
327495 | 2018-04-13 15:12 | 24.8101 | Oxy6 (PSt7-10) | 2018-04-04 12:27 | default | 189.533 | μmol/L | 28.3317 | °C | 1003 | hPa | Humid | 35 | 0 | 0 | 21.155 | 124996.6768 | 267506.1852 | 37.213 | 38
327509 | 2018-04-13 15:12 | 24.8268 | Oxy6 (PSt7-10) | 2018-04-04 12:27 | default | 189.5674 | μmol/L | 28.3228 | °C | 1003 | hPa | Humid | 35 | 0 | 0 | 21.156 | 124995.6079 | 267501.1612 | 37.213 | 38
327518 | 2018-04-13 15:12 | 24.8433 | Oxy6 (PSt7-10) | 2018-04-04 12:27 | default | 189.6728 | μmol/L | 28.3219 | °C | 1003 | hPa | Humid | 35 | 0 | 0 | 21.15 | 124997.8633 | 267499.915 | 37.213 | 38
327527 | 2018-04-13 15:12 | 24.8597 | Oxy6 (PSt7-10) | 2018-04-04 12:27 | default | 189.5751 | μmol/L | 28.3302 | °C | 1003 | hPa | Humid | 35 | 0 | 0 | 21.153 | 124999.4368 | 267503.5377 | 37.213 | 38
327535 | 2018-04-13 15:12 | 24.8765 | Oxy6 (PSt7-10) | 2018-04-04 12:27 | default | 189.5921 | μmol/L | 28.3214 | °C | 1003 | hPa | Humid | 35 | 0 | 0 | 21.155 | 124992.8828 | 267497.2382 | 37.213 | 38
327547 | 2018-04-13 15:12 | 24.893 | Oxy6 (PSt7-10) | 2018-04-04 12:27 | default | 189.5838 | μmol/L | 28.3317 | °C | 1003 | hPa | Humid | 35 | 0 | 0 | 21.152 | 125003.7913 | 267500.3539 | 37.213 | 38
327560 | 2018-04-13 15:12 | 24.9103 | Oxy6 (PSt7-10) | 2018-04-04 12:27 | default | 189.592 | μmol/L | 28.3332 | °C | 1003 | hPa | Humid | 35 | 0 | 0 | 21.151 | 124994.4536 | 267505.5408 | 37.213 | 38
327567 | 2018-04-13 15:12 | 24.9268 | Oxy6 (PSt7-10) | 2018-04-04 12:27 | default | 189.6012 | μmol/L | 28.3315 | °C | 1003 | hPa | Humid | 35 | 0 | 0 | 21.151 | 124983.1309 | 267504.6254 | 37.213 | 38
327574 | 2018-04-13 15:12 | 24.9431 | Oxy6 (PSt7-10) | 2018-04-04 12:27 | default | 189.6279 | μmol/L | 28.3268 | °C | 1003 | hPa | Humid | 35 | 0 | 0 | 21.151 | 124982.313 | 267492.1475 | 37.213 | 38
327583 | 2018-04-13 15:12 | 24.9594 | Oxy6 (PSt7-10) | 2018-04-04 12:27 | default | 189.612 | μmol/L | 28.3237 | °C | 1003 | hPa | Humid | 35 | 0 | 0 | 21.153 | 124983.3717 | 267485.0829 | 37.213 | 38
327597 | 2018-04-13 15:12 | 24.9766 | Oxy6 (PSt7-10) | 2018-04-04 12:27 | default | 189.6481 | μmol/L | 28.3233 | °C | 1003 | hPa | Humid | 35 | 0 | 0 | 21.151 | 124974.6837 | 267494.0863 | 37.213 | 38
327611 | 2018-04-13 15:12 | 24.9931 | Oxy6 (PSt7-10) | 2018-04-04 12:27 | default | 189.6978 | μmol/L | 28.3175 | °C | 1003 | hPa | Humid | 35 | 0 | 0 | 21.15 | 124972.0339 | 267498.1231 | 37.213 | 38
327615 | 2018-04-13 15:12 | 25.01 | Oxy6 (PSt7-10) | 2018-04-04 12:27 | default | 189.6102 | μmol/L | 28.3211 | °C | 1003 | hPa | Humid | 35 | 0 | 0 | 21.154 | 124970.7109 | 267487.1795 | 37.213 | 38
327630 | 2018-04-13 15:12 | 25.0261 | Oxy6 (PSt7-10) | 2018-04-04 12:27 | default | 189.7193 | μmol/L | 28.3137 | °C | 1003 | hPa | Humid | 35 | 0 | 0 | 21.15 | 124966.3004 | 267491.0626 | 37.213 | 38
327640 | 2018-04-13 15:12 | 25.0435 | Oxy6 (PSt7-10) | 2018-04-04 12:27 | default | 189.5875 | μmol/L | 28.331 | °C | 1003 | hPa | Humid | 35 | 0 | 0 | 21.152 | 124979.9409 | 267490.5714 | 37.213 | 38
327646 | 2018-04-13 15:12 | 25.0601 | Oxy6 (PSt7-10) | 2018-04-04 12:27 | default | 189.622 | μmol/L | 28.3367 | °C | 1003 | hPa | Humid | 35 | 0 | 0 | 21.148 | 124963.9667 | 267500.1192 | 37.213 | 38
327656 | 2018-04-13 15:12 | 25.0767 | Oxy6 (PSt7-10) | 2018-04-04 12:27 | default | 189.5827 | μmol/L | 28.3407 | °C | 1003 | hPa | Humid | 35 | 0 | 0 | 21.149 | 124962.5357 | 267486.7259 | 37.213 | 38
327663 | 2018-04-13 15:12 | 25.0932 | Oxy6 (PSt7-10) | 2018-04-04 12:27 | default | 189.6282 | μmol/L | 28.3297 | °C | 1003 | hPa | Humid | 35 | 0 | 0 | 21.15 | 124946.2096 | 267468.6242 | 37.213 | 38
327676 | 2018-04-13 15:12 | 25.1105 | Oxy6 (PSt7-10) | 2018-04-04 12:27 | default | 189.7182 | μmol/L | 28.3286 | °C | 1003 | hPa | Humid | 35 | 0 | 0 | 21.145 | 124946.8077 | 267489.5513 | 37.213 | 38
327683 | 2018-04-13 15:12 | 25.1268 | Oxy6 (PSt7-10) | 2018-04-04 12:27 | default | 189.6415 | μmol/L | 28.3421 | °C | 1003 | hPa | Humid | 35 | 0 | 0 | 21.145 | 124945.1209 | 267490.8535 | 37.213 | 38
327695 | 2018-04-13 15:12 | 25.1432 | Oxy6 (PSt7-10) | 2018-04-04 12:27 | default | 189.6714 | μmol/L | 28.3428 | °C | 1003 | hPa | Humid | 35 | 0 | 0 | 21.143 | 124932.5735 | 267476.7883 | 37.213 | 38
327712 | 2018-04-13 15:12 | 25.1604 | Oxy6 (PSt7-10) | 2018-04-04 12:27 | default | 189.7661 | μmol/L | 28.3261 | °C | 1003 | hPa | Humid | 35 | 0 | 0 | 21.143 | 124931.9955 | 267480.3114 | 37.213 | 38
327716 | 2018-04-13 15:12 | 25.1764 | Oxy6 (PSt7-10) | 2018-04-04 12:27 | default | 189.6932 | μmol/L | 28.333 | °C | 1003 | hPa | Humid | 35 | 0 | 0 | 21.145 | 124926.9124 | 267475.0809 | 37.213 | 38
327724 | 2018-04-13 15:12 | 25.193 | Oxy6 (PSt7-10) | 2018-04-04 12:27 | default | 189.6545 | μmol/L | 28.3428 | °C | 1003 | hPa | Humid | 35 | 0 | 0 | 21.144 | 124923.8152 | 267487.2632 | 37.213 | 38
327739 | 2018-04-13 15:12 | 25.2102 | Oxy6 (PSt7-10) | 2018-04-04 12:27 | default | 189.6566 | μmol/L | 28.3483 | °C | 1003 | hPa | Humid | 35 | 0 | 0 | 21.142 | 124921.8249 | 267490.9421 | 37.213 | 38
327748 | 2018-04-13 15:12 | 25.2277 | Oxy6 (PSt7-10) | 2018-04-04 12:27 | default | 189.6418 | μmol/L | 28.345 | °C | 1003 | hPa | Humid | 35 | 0 | 0 | 21.144 | 124916.1954 | 267487.3252 | 37.213 | 38
327754 | 2018-04-13 15:12 | 25.2429 | Oxy6 (PSt7-10) | 2018-04-04 12:27 | default | 189.6774 | μmol/L | 28.3388 | °C | 1003 | hPa | Humid | 35 | 0 | 0 | 21.144 | 124915.3184 | 267479.7678 | 37.213 | 38
327769 | 2018-04-13 15:12 | 25.2609 | Oxy6 (PSt7-10) | 2018-04-04 12:27 | default | 189.7516 | μmol/L | 28.3287 | °C | 1003 | hPa | Humid | 35 | 0 | 0 | 21.143 | 124917.8546 | 267482.8605 | 37.213 | 38
327777 | 2018-04-13 15:12 | 25.2765 | Oxy6 (PSt7-10) | 2018-04-04 12:27 | default | 189.731 | μmol/L | 28.3293 | °C | 1003 | hPa | Humid | 35 | 0 | 0 | 21.144 | 124912.5116 | 267478.5249 | 37.213 | 38
327784 | 2018-04-13 15:12 | 25.2928 | Oxy6 (PSt7-10) | 2018-04-04 12:27 | default | 189.7483 | μmol/L | 28.3263 | °C | 1003 | hPa | Humid | 35 | 0 | 0 | 21.144 | 124911.7386 | 267471.821 | 37.213 | 38
327794 | 2018-04-13 15:12 | 25.3101 | Oxy6 (PSt7-10) | 2018-04-04 12:27 | default | 189.7825 | μmol/L | 28.335 | °C | 1003 | hPa | Humid | 35 | 0 | 0 | 21.139 | 124905.5418 | 267472.4941 | 37.213 | 38
327805 | 2018-04-13 15:12 | 25.3264 | Oxy6 (PSt7-10) | 2018-04-04 12:27 | default | 189.7874 | μmol/L | 28.3224 | °C | 1003 | hPa | Humid | 35 | 0 | 0 | 21.143 | 124891.8124 | 267462.7339 | 37.213 | 38
327817 | 2018-04-13 15:12 | 25.3435 | Oxy6 (PSt7-10) | 2018-04-04 12:27 | default | 189.8485 | μmol/L | 28.3264 | °C | 1003 | hPa | Humid | 35 | 0 | 0 | 21.138 | 124885.977 | 267464.9896 | 37.213 | 38
327831 | 2018-04-13 15:12 | 25.3601 | Oxy6 (PSt7-10) | 2018-04-04 12:27 | default | 189.7106 | μmol/L | 28.3388 | °C | 1003 | hPa | Humid | 35 | 0 | 0 | 21.142 | 124886.327 | 267468.815 | 37.213 | 38
327840 | 2018-04-13 15:13 | 25.3774 | Oxy6 (PSt7-10) | 2018-04-04 12:27 | default | 189.7328 | μmol/L | 28.3437 | °C | 1003 | hPa | Humid | 35 | 0 | 0 | 21.139 | 124882.6571 | 267475.9975 | 37.213 | 38
327850 | 2018-04-13 15:13 | 25.3934 | Oxy6 (PSt7-10) | 2018-04-04 12:27 | default | 189.7342 | μmol/L | 28.3376 | °C | 1003 | hPa | Humid | 35 | 0 | 0 | 21.141 | 124879.4574 | 267464.8624 | 37.213 | 38
327860 | 2018-04-13 15:13 | 25.4098 | Oxy6 (PSt7-10) | 2018-04-04 12:27 | default | 189.8039 | μmol/L | 28.3372 | °C | 1003 | hPa | Humid | 35 | 0 | 0 | 21.137 | 124874.9934 | 267465.9987 | 37.213 | 38
327866 | 2018-04-13 15:13 | 25.4262 | Oxy6 (PSt7-10) | 2018-04-04 12:27 | default | 189.7828 | μmol/L | 28.3379 | °C | 1003 | hPa | Humid | 35 | 0 | 0 | 21.138 | 124872.7748 | 267461.8003 | 37.213 | 38
327880 | 2018-04-13 15:13 | 25.4433 | Oxy6 (PSt7-10) | 2018-04-04 12:27 | default | 189.8989 | μmol/L | 28.3205 | °C | 1003 | hPa | Humid | 35 | 0 | 0 | 21.137 | 124876.7585 | 267455.073 | 37.213 | 38
327892 | 2018-04-13 15:13 | 25.4597 | Oxy6 (PSt7-10) | 2018-04-04 12:27 | default | 189.772 | μmol/L | 28.3457 | °C | 1003 | hPa | Humid | 35 | 0 | 0 | 21.136 | 124870.7121 | 267470.7345 | 37.213 | 38
327895 | 2018-04-13 15:13 | 25.4763 | Oxy6 (PSt7-10) | 2018-04-04 12:27 | default | 189.7606 | μmol/L | 28.3389 | °C | 1003 | hPa | Humid | 35 | 0 | 0 | 21.139 | 124867.2458 | 267453.9077 | 37.213 | 38
327906 | 2018-04-13 15:13 | 25.4941 | Oxy6 (PSt7-10) | 2018-04-04 12:27 | default | 189.8081 | μmol/L | 28.3276 | °C | 1003 | hPa | Humid | 35 | 0 | 0 | 21.14 | 124862.5258 | 267462.2928 | 37.213 | 38
327915 | 2018-04-13 15:13 | 25.5102 | Oxy6 (PSt7-10) | 2018-04-04 12:27 | default | 189.886 | μmol/L | 28.3257 | °C | 1003 | hPa | Humid | 35 | 0 | 0 | 21.136 | 124866.5155 | 267467.8241 | 37.213 | 38
327926 | 2018-04-13 15:13 | 25.5268 | Oxy6 (PSt7-10) | 2018-04-04 12:27 | default | 189.8284 | μmol/L | 28.3358 | °C | 1003 | hPa | Humid | 35 | 0 | 0 | 21.136 | 124861.4872 | 267455.9964 | 37.213 | 38
327938 | 2018-04-13 15:13 | 25.5429 | Oxy6 (PSt7-10) | 2018-04-04 12:27 | default | 189.8121 | μmol/L | 28.3416 | °C | 1003 | hPa | Humid | 35 | 0 | 0 | 21.135 | 124853.8218 | 267463.263 | 37.213 | 38
327949 | 2018-04-13 15:13 | 25.5595 | Oxy6 (PSt7-10) | 2018-04-04 12:27 | default | 189.8705 | μmol/L | 28.3314 | °C | 1003 | hPa | Humid | 35 | 0 | 0 | 21.135 | 124853.1966 | 267460.4269 | 37.213 | 38
327958 | 2018-04-13 15:13 | 25.5762 | Oxy6 (PSt7-10) | 2018-04-04 12:27 | default | 189.8509 | μmol/L | 28.3289 | °C | 1003 | hPa | Humid | 35 | 0 | 0 | 21.137 | 124843.1639 | 267455.0686 | 37.213 | 38
327967 | 2018-04-13 15:13 | 25.5935 | Oxy6 (PSt7-10) | 2018-04-04 12:27 | default | 189.8971 | μmol/L | 28.3296 | °C | 1003 | hPa | Humid | 35 | 0 | 0 | 21.134 | 124844.6161 | 267456.5357 | 37.213 | 38
327973 | 2018-04-13 15:13 | 25.6102 | Oxy6 (PSt7-10) | 2018-04-04 12:27 | default | 189.8279 | μmol/L | 28.3388 | °C | 1003 | hPa | Humid | 35 | 0 | 0 | 21.135 | 124845.0172 | 267461.5742 | 37.213 | 38
327986 | 2018-04-13 15:13 | 25.6265 | Oxy6 (PSt7-10) | 2018-04-04 12:27 | default | 189.8733 | μmol/L | 28.3338 | °C | 1003 | hPa | Humid | 35 | 0 | 0 | 21.134 | 124843.8095 | 267452.233 | 37.213 | 38
327999 | 2018-04-13 15:13 | 25.643 | Oxy6 (PSt7-10) | 2018-04-04 12:27 | default | 189.9442 | μmol/L | 28.3273 | °C | 1003 | hPa | Humid | 35 | 0 | 0 | 21.132 | 124838.1773 | 267457.1993 | 37.213 | 38
328003 | 2018-04-13 15:13 | 25.6601 | Oxy6 (PSt7-10) | 2018-04-04 12:27 | default | 189.918 | μmol/L | 28.3348 | °C | 1003 | hPa | Humid | 35 | 0 | 0 | 21.131 | 124821.7916 | 267445.3664 | 37.213 | 38
328013 | 2018-04-13 15:13 | 25.6763 | Oxy6 (PSt7-10) | 2018-04-04 12:27 | default | 189.9032 | μmol/L | 28.3345 | °C | 1003 | hPa | Humid | 35 | 0 | 0 | 21.132 | 124816.0767 | 267444.1678 | 37.213 | 38
328029 | 2018-04-13 15:13 | 25.6936 | Oxy6 (PSt7-10) | 2018-04-04 12:27 | default | 189.7444 | μmol/L | 28.3476 | °C | 1003 | hPa | Humid | 35 | 0 | 0 | 21.137 | 124825.5199 | 267451.7014 | 37.213 | 38
328041 | 2018-04-13 15:13 | 25.7098 | Oxy6 (PSt7-10) | 2018-04-04 12:27 | default | 189.9548 | μmol/L | 28.3342 | °C | 1003 | hPa | Humid | 35 | 0 | 0 | 21.129 | 124816.3761 | 267458.9435 | 37.213 | 38
328050 | 2018-04-13 15:13 | 25.7263 | Oxy6 (PSt7-10) | 2018-04-04 12:27 | default | 189.8244 | μmol/L | 28.3394 | °C | 1003 | hPa | Humid | 35 | 0 | 0 | 21.135 | 124810.6451 | 267445.8395 | 37.213 | 38
328058 | 2018-04-13 15:13 | 25.7431 | Oxy6 (PSt7-10) | 2018-04-04 12:27 | default | 189.8621 | μmol/L | 28.3417 | °C | 1003 | hPa | Humid | 35 | 0 | 0 | 21.132 | 124818.4785 | 267456.4373 | 37.213 | 38
328068 | 2018-04-13 15:13 | 25.7594 | Oxy6 (PSt7-10) | 2018-04-04 12:27 | default | 189.9775 | μmol/L | 28.3332 | °C | 1003 | hPa | Humid | 35 | 0 | 0 | 21.128 | 124802.3801 | 267444.6604 | 37.213 | 38
328074 | 2018-04-13 15:13 | 25.7762 | Oxy6 (PSt7-10) | 2018-04-04 12:27 | default | 189.9265 | μmol/L | 28.3363 | °C | 1003 | hPa | Humid | 35 | 0 | 0 | 21.13 | 124807.7352 | 267448.0299 | 37.213 | 38
328089 | 2018-04-13 15:13 | 25.7935 | Oxy6 (PSt7-10) | 2018-04-04 12:27 | default | 189.9271 | μmol/L | 28.3362 | °C | 1003 | hPa | Humid | 35 | 0 | 0 | 21.13 | 124789.4329 | 267441.6866 | 37.213 | 38
328096 | 2018-04-13 15:13 | 25.8102 | Oxy6 (PSt7-10) | 2018-04-04 12:27 | default | 189.987 | μmol/L | 28.3345 | °C | 1003 | hPa | Humid | 35 | 0 | 0 | 21.127 | 124779.2214 | 267441.5258 | 37.213 | 38
328105 | 2018-04-13 15:13 | 25.8266 | Oxy6 (PSt7-10) | 2018-04-04 12:27 | default | 189.9029 | μmol/L | 28.3434 | °C | 1003 | hPa | Humid | 35 | 0 | 0 | 21.129 | 124768.1109 | 267441.9779 | 37.213 | 38
328119 | 2018-04-13 15:13 | 25.8431 | Oxy6 (PSt7-10) | 2018-04-04 12:27 | default | 189.9778 | μmol/L | 28.3332 | °C | 1003 | hPa | Humid | 35 | 0 | 0 | 21.128 | 124761.6372 | 267440.1856 | 37.213 | 38
328130 | 2018-04-13 15:13 | 25.8601 | Oxy6 (PSt7-10) | 2018-04-04 12:27 | default | 189.9394 | μmol/L | 28.334 | °C | 1003 | hPa | Humid | 35 | 0 | 0 | 21.13 | 124768.7571 | 267442.2055 | 37.213 | 38
328135 | 2018-04-13 15:13 | 25.8769 | Oxy6 (PSt7-10) | 2018-04-04 12:27 | default | 190.0525 | μmol/L | 28.3348 | °C | 1003 | hPa | Humid | 35 | 0 | 0 | 21.123 | 124767.0109 | 267438.9253 | 37.213 | 38
328147 | 2018-04-13 15:13 | 25.8931 | Oxy6 (PSt7-10) | 2018-04-04 12:27 | default | 190.004 | μmol/L | 28.3403 | °C | 1003 | hPa | Humid | 35 | 0 | 0 | 21.124 | 124745.6583 | 267439.8338 | 37.213 | 38
328154 | 2018-04-13 15:13 | 25.9097 | Oxy6 (PSt7-10) | 2018-04-04 12:27 | default | 190.0544 | μmol/L | 28.3315 | °C | 1003 | hPa | Humid | 35 | 0 | 0 | 21.124 | 124738.202 | 267440.6551 | 37.213 | 38
328167 | 2018-04-13 15:13 | 25.9263 | Oxy6 (PSt7-10) | 2018-04-04 12:27 | default | 189.9409 | μmol/L | 28.3367 | °C | 1003 | hPa | Humid | 35 | 0 | 0 | 21.129 | 124751.9056 | 267428.3313 | 37.213 | 38
328176 | 2018-04-13 15:13 | 25.943 | Oxy6 (PSt7-10) | 2018-04-04 12:27 | default | 189.9208 | μmol/L | 28.349 | °C | 1003 | hPa | Humid | 35 | 0 | 0 | 21.126 | 124736.2145 | 267444.4979 | 37.213 | 38
328183 | 2018-04-13 15:13 | 25.9596 | Oxy6 (PSt7-10) | 2018-04-04 12:27 | default | 190.0912 | μmol/L | 28.3251 | °C | 1003 | hPa | Humid | 35 | 0 | 0 | 21.124 | 124740.3779 | 267434.6135 | 37.213 | 38
328200 | 2018-04-13 15:13 | 25.9767 | Oxy6 (PSt7-10) | 2018-04-04 12:27 | default | 190.1099 | μmol/L | 28.3218 | °C | 1003 | hPa | Humid | 35 | 0 | 0 | 21.124 | 124729.8059 | 267432.2127 | 37.213 | 38
328206 | 2018-04-13 15:13 | 25.9932 | Oxy6 (PSt7-10) | 2018-04-04 12:27 | default | 189.9196 | μmol/L | 28.3463 | °C | 1003 | hPa | Humid | 35 | 0 | 0 | 21.127 | 124724.1923 | 267436.3574 | 37.213 | 38
328221 | 2018-04-13 15:13 | 26.0096 | Oxy6 (PSt7-10) | 2018-04-04 12:27 | default | 189.8899 | μmol/L | 28.3574 | °C | 1003 | hPa | Humid | 35 | 0 | 0 | 21.125 | 124727.2662 | 267437.5899 | 37.213 | 38
328226 | 2018-04-13 15:13 | 26.0266 | Oxy6 (PSt7-10) | 2018-04-04 12:27 | default | 190.0436 | μmol/L | 28.3363 | °C | 1003 | hPa | Humid | 35 | 0 | 0 | 21.123 | 124715.4115 | 267437.1038 | 37.213 | 38
328239 | 2018-04-13 15:13 | 26.0435 | Oxy6 (PSt7-10) | 2018-04-04 12:27 | default | 190.0597 | μmol/L | 28.3365 | °C | 1003 | hPa | Humid | 35 | 0 | 0 | 21.122 | 124716.4701 | 267430.9342 | 37.213 | 38
328244 | 2018-04-13 15:13 | 26.0597 | Oxy6 (PSt7-10) | 2018-04-04 12:27 | default | 190.0208 | μmol/L | 28.3315 | °C | 1003 | hPa | Humid | 35 | 0 | 0 | 21.126 | 124711.0225 | 267431.7134 | 37.213 | 38
328261 | 2018-04-13 15:13 | 26.0771 | Oxy6 (PSt7-10) | 2018-04-04 12:27 | default | 190.0207 | μmol/L | 28.3492 | °C | 1003 | hPa | Humid | 35 | 0 | 0 | 21.12 | 124697.5839 | 267417.6523 | 37.213 | 38
328264 | 2018-04-13 15:13 | 26.0935 | Oxy6 (PSt7-10) | 2018-04-04 12:27 | default | 190.1301 | μmol/L | 28.33 | °C | 1003 | hPa | Humid | 35 | 0 | 0 | 21.12 | 124691.8388 | 267429.8392 | 37.213 | 38
328274 | 2018-04-13 15:13 | 26.1096 | Oxy6 (PSt7-10) | 2018-04-04 12:27 | default | 190.1017 | μmol/L | 28.3438 | °C | 1003 | hPa | Humid | 35 | 0 | 0 | 21.117 | 124687.3846 | 267412.7749 | 37.213 | 38
328290 | 2018-04-13 15:13 | 26.1263 | Oxy6 (PSt7-10) | 2018-04-04 12:27 | default | 190.0583 | μmol/L | 28.3426 | °C | 1003 | hPa | Humid | 35 | 0 | 0 | 21.12 | 124694.5385 | 267419.0202 | 37.213 | 38
328298 | 2018-04-13 15:13 | 26.1428 | Oxy6 (PSt7-10) | 2018-04-04 12:27 | default | 190.0977 | μmol/L | 28.3328 | °C | 1003 | hPa | Humid | 35 | 0 | 0 | 21.121 | 124687.6308 | 267432.6227 | 37.213 | 38
328310 | 2018-04-13 15:13 | 26.1598 | Oxy6 (PSt7-10) | 2018-04-04 12:27 | default | 190.1363 | μmol/L | 28.3289 | °C | 1003 | hPa | Humid | 35 | 0 | 0 | 21.12 | 124692.1289 | 267422.9002 | 37.213 | 38
328316 | 2018-04-13 15:13 | 26.1761 | Oxy6 (PSt7-10) | 2018-04-04 12:27 | default | 190.1112 | μmol/L | 28.3451 | °C | 1003 | hPa | Humid | 35 | 0 | 0 | 21.116 | 124679.6084 | 267416.7338 | 37.213 | 38
328329 | 2018-04-13 15:13 | 26.1936 | Oxy6 (PSt7-10) | 2018-04-04 12:27 | default | 190.0958 | μmol/L | 28.336 | °C | 1003 | hPa | Humid | 35 | 0 | 0 | 21.12 | 124669.0515 | 267410.4523 | 37.213 | 38
328333 | 2018-04-13 15:13 | 26.2095 | Oxy6 (PSt7-10) | 2018-04-04 12:27 | default | 190.1093 | μmol/L | 28.3396 | °C | 1003 | hPa | Humid | 35 | 0 | 0 | 21.118 | 124673.7694 | 267414.7221 | 37.213 | 38
328344 | 2018-04-13 15:13 | 26.2263 | Oxy6 (PSt7-10) | 2018-04-04 12:27 | default | 190.1671 | μmol/L | 28.3353 | °C | 1003 | hPa | Humid | 35 | 0 | 0 | 21.116 | 124675.264 | 267426.8949 | 37.213 | 38
328361 | 2018-04-13 15:13 | 26.2437 | Oxy6 (PSt7-10) | 2018-04-04 12:27 | default | 190.1668 | μmol/L | 28.3324 | °C | 1003 | hPa | Humid | 35 | 0 | 0 | 21.117 | 124672.2892 | 267424.374 | 37.213 | 38
328366 | 2018-04-13 15:13 | 26.26 | Oxy6 (PSt7-10) | 2018-04-04 12:27 | default | 190.1467 | μmol/L | 28.336 | °C | 1003 | hPa | Humid | 35 | 0 | 0 | 21.117 | 124665.0302 | 267413.7902 | 37.213 | 38
328374 | 2018-04-13 15:13 | 26.2762 | Oxy6 (PSt7-10) | 2018-04-04 12:27 | default | 190.1752 | μmol/L | 28.328 | °C | 1003 | hPa | Humid | 35 | 0 | 0 | 21.118 | 124655.6281 | 267416.5689 | 37.213 | 38
328386 | 2018-04-13 15:13 | 26.2933 | Oxy6 (PSt7-10) | 2018-04-04 12:27 | default | 190.2726 | μmol/L | 28.3257 | °C | 1003 | hPa | Humid | 35 | 0 | 0 | 21.113 | 124650.2937 | 267414.3142 | 37.213 | 38
328395 | 2018-04-13 15:13 | 26.3096 | Oxy6 (PSt7-10) | 2018-04-04 12:27 | default | 190.2631 | μmol/L | 28.3244 | °C | 1003 | hPa | Humid | 35 | 0 | 0 | 21.114 | 124645.2442 | 267405.3595 | 37.213 | 38
328407 | 2018-04-13 15:13 | 26.3265 | Oxy6 (PSt7-10) | 2018-04-04 12:27 | default | 190.0843 | μmol/L | 28.3616 | °C | 1003 | hPa | Humid | 35 | 0 | 0 | 21.112 | 124643.5326 | 267408.0117 | 37.213 | 38
328417 | 2018-04-13 15:13 | 26.3434 | Oxy6 (PSt7-10) | 2018-04-04 12:27 | default | 190.281 | μmol/L | 28.3331 | °C | 1003 | hPa | Humid | 35 | 0 | 0 | 21.11 | 124650.1637 | 267407.3714 | 37.213 | 38
328428 | 2018-04-13 15:13 | 26.3596 | Oxy6 (PSt7-10) | 2018-04-04 12:27 | default | 190.2152 | μmol/L | 28.3416 | °C | 1003 | hPa | Humid | 35 | 0 | 0 | 21.111 | 124637.3296 | 267407.2569 | 37.213 | 38
328438 | 2018-04-13 15:14 | 26.3765 | Oxy6 (PSt7-10) | 2018-04-04 12:27 | default | 190.1829 | μmol/L | 28.3443 | °C | 1003 | hPa | Humid | 35 | 0 | 0 | 21.112 | 124633.9069 | 267396.3083 | 37.213 | 38
328444 | 2018-04-13 15:14 | 26.393 | Oxy6 (PSt7-10) | 2018-04-04 12:27 | default | 190.2393 | μmol/L | 28.3315 | °C | 1003 | hPa | Humid | 35 | 0 | 0 | 21.113 | 124623.9696 | 267412.7463 | 37.213 | 38
328455 | 2018-04-13 15:14 | 26.4104 | Oxy6 (PSt7-10) | 2018-04-04 12:27 | default | 190.27 | μmol/L | 28.332 | °C | 1003 | hPa | Humid | 35 | 0 | 0 | 21.111 | 124636.6199 | 267412.3822 | 37.213 | 38
328465 | 2018-04-13 15:14 | 26.4261 | Oxy6 (PSt7-10) | 2018-04-04 12:27 | default | 190.2107 | μmol/L | 28.3395 | °C | 1003 | hPa | Humid | 35 | 0 | 0 | 21.112 | 124632.5552 | 267411.5335 | 37.213 | 38
328474 | 2018-04-13 15:14 | 26.4433 | Oxy6 (PSt7-10) | 2018-04-04 12:27 | default | 190.197 | μmol/L | 28.336 | °C | 1003 | hPa | Humid | 35 | 0 | 0 | 21.114 | 124597.2243 | 267402.2603 | 37.213 | 38
328484 | 2018-04-13 15:14 | 26.4595 | Oxy6 (PSt7-10) | 2018-04-04 12:27 | default | 190.3061 | μmol/L | 28.3228 | °C | 1003 | hPa | Humid | 35 | 0 | 0 | 21.112 | 124591.3481 | 267399.4886 | 37.213 | 38
328500 | 2018-04-13 15:14 | 26.4773 | Oxy6 (PSt7-10) | 2018-04-04 12:27 | default | 190.1917 | μmol/L | 28.3458 | °C | 1003 | hPa | Humid | 35 | 0 | 0 | 21.111 | 124604.0844 | 267411.9008 | 37.213 | 38
328505 | 2018-04-13 15:14 | 26.4932 | Oxy6 (PSt7-10) | 2018-04-04 12:27 | default | 190.2238 | μmol/L | 28.3431 | °C | 1003 | hPa | Humid | 35 | 0 | 0 | 21.11 | 124605.1478 | 267409.0888 | 37.213 | 38
328520 | 2018-04-13 15:14 | 26.5102 | Oxy6 (PSt7-10) | 2018-04-04 12:27 | default | 190.2586 | μmol/L | 28.3429 | °C | 1003 | hPa | Humid | 35 | 0 | 0 | 21.108 | 124591.7084 | 267410.4896 | 37.213 | 38
328525 | 2018-04-13 15:14 | 26.5265 | Oxy6 (PSt7-10) | 2018-04-04 12:27 | default | 190.3256 | μmol/L | 28.337 | °C | 1003 | hPa | Humid | 35 | 0 | 0 | 21.106 | 124590.9876 | 267401.2599 | 37.213 | 38
328537 | 2018-04-13 15:14 | 26.5428 | Oxy6 (PSt7-10) | 2018-04-04 12:27 | default | 190.2866 | μmol/L | 28.335 | °C | 1003 | hPa | Humid | 35 | 0 | 0 | 21.109 | 124596.7598 | 267396.4685 | 37.213 | 38
328545 | 2018-04-13 15:14 | 26.5596 | Oxy6 (PSt7-10) | 2018-04-04 12:27 | default | 190.3779 | μmol/L | 28.3249 | °C | 1003 | hPa | Humid | 35 | 0 | 0 | 21.107 | 124584.7018 | 267404.6613 | 37.213 | 38
328556 | 2018-04-13 15:14 | 26.5763 | Oxy6 (PSt7-10) | 2018-04-04 12:27 | default | 190.3138 | μmol/L | 28.345 | °C | 1003 | hPa | Humid | 35 | 0 | 0 | 21.104 | 124585.4793 | 267403.5514 | 37.213 | 38
328567 | 2018-04-13 15:14 | 26.5936 | Oxy6 (PSt7-10) | 2018-04-04 12:27 | default | 190.2241 | μmol/L | 28.3489 | °C | 1003 | hPa | Humid | 35 | 0 | 0 | 21.108 | 124576.8206 | 267396.0779 | 37.213 | 38
328578 | 2018-04-13 15:14 | 26.6101 | Oxy6 (PSt7-10) | 2018-04-04 12:27 | default | 190.3387 | μmol/L | 28.3318 | °C | 1003 | hPa | Humid | 35 | 0 | 0 | 21.107 | 124578.6936 | 267394.7364 | 37.213 | 38
328586 | 2018-04-13 15:14 | 26.6267 | Oxy6 (PSt7-10) | 2018-04-04 12:27 | default | 190.3021 | μmol/L | 28.3353 | °C | 1003 | hPa | Humid | 35 | 0 | 0 | 21.108 | 124577.5582 | 267407.2927 | 37.213 | 38
328601 | 2018-04-13 15:14 | 26.6432 | Oxy6 (PSt7-10) | 2018-04-04 12:27 | default | 190.2837 | μmol/L | 28.3473 | °C | 1003 | hPa | Humid | 35 | 0 | 0 | 21.105 | 124578.0863 | 267408.9286 | 37.213 | 38
328610 | 2018-04-13 15:14 | 26.66 | Oxy6 (PSt7-10) | 2018-04-04 12:27 | default | 190.2899 | μmol/L | 28.3462 | °C | 1003 | hPa | Humid | 35 | 0 | 0 | 21.105 | 124566.0637 | 267394.1554 | 37.213 | 38
328615 | 2018-04-13 15:14 | 26.6763 | Oxy6 (PSt7-10) | 2018-04-04 12:27 | default | 190.3136 | μmol/L | 28.345 | °C | 1003 | hPa | Humid | 35 | 0 | 0 | 21.104 | 124564.5971 | 267399.4364 | 37.213 | 38
328624 | 2018-04-13 15:14 | 26.6935 | Oxy6 (PSt7-10) | 2018-04-04 12:27 | default | 190.3378 | μmol/L | 28.3379 | °C | 1003 | hPa | Humid | 35 | 0 | 0 | 21.105 | 124566.0878 | 267400.2437 | 37.213 | 38
328640 | 2018-04-13 15:14 | 26.7101 | Oxy6 (PSt7-10) | 2018-04-04 12:27 | default | 190.3428 | μmol/L | 28.3429 | °C | 1003 | hPa | Humid | 35 | 0 | 0 | 21.103 | 124564.0881 | 267399.2808 | 37.213 | 38
328645 | 2018-04-13 15:14 | 26.7263 | Oxy6 (PSt7-10) | 2018-04-04 12:27 | default | 190.2779 | μmol/L | 28.3425 | °C | 1003 | hPa | Humid | 35 | 0 | 0 | 21.107 | 124549.498 | 267398.1437 | 37.213 | 38
328658 | 2018-04-13 15:14 | 26.7432 | Oxy6 (PSt7-10) | 2018-04-04 12:27 | default | 190.3408 | μmol/L | 28.3373 | °C | 1003 | hPa | Humid | 35 | 0 | 0 | 21.105 | 124557.3538 | 267393.5077 | 37.213 | 38
328663 | 2018-04-13 15:14 | 26.76 | Oxy6 (PSt7-10) | 2018-04-04 12:27 | default | 190.2952 | μmol/L | 28.3483 | °C | 1003 | hPa | Humid | 35 | 0 | 0 | 21.104 | 124549.5719 | 267388.522 | 37.213 | 38
328675 | 2018-04-13 15:14 | 26.7769 | Oxy6 (PSt7-10) | 2018-04-04 12:27 | default | 190.3517 | μmol/L | 28.3472 | °C | 1003 | hPa | Humid | 35 | 0 | 0 | 21.101 | 124549.1204 | 267395.6691 | 37.213 | 38
328685 | 2018-04-13 15:14 | 26.7932 | Oxy6 (PSt7-10) | 2018-04-04 12:27 | default | 190.4238 | μmol/L | 28.3376 | °C | 1003 | hPa | Humid | 35 | 0 | 0 | 21.1 | 124545.1679 | 267399.1281 | 37.213 | 38
328701 | 2018-04-13 15:14 | 26.8102 | Oxy6 (PSt7-10) | 2018-04-04 12:27 | default | 190.4245 | μmol/L | 28.3433 | °C | 1003 | hPa | Humid | 35 | 0 | 0 | 21.098 | 124542.8039 | 267402.6835 | 37.213 | 38
328710 | 2018-04-13 15:14 | 26.8265 | Oxy6 (PSt7-10) | 2018-04-04 12:27 | default | 190.4408 | μmol/L | 28.3316 | °C | 1003 | hPa | Humid | 35 | 0 | 0 | 21.101 | 124538.0884 | 267401.8665 | 37.213 | 38
328721 | 2018-04-13 15:14 | 26.843 | Oxy6 (PSt7-10) | 2018-04-04 12:27 | default | 190.3749 | μmol/L | 28.3461 | °C | 1003 | hPa | Humid | 35 | 0 | 0 | 21.1 | 124531.3297 | 267391.7651 | 37.213 | 38
328726 | 2018-04-13 15:14 | 26.86 | Oxy6 (PSt7-10) | 2018-04-04 12:27 | default | 190.3904 | μmol/L | 28.3375 | °C | 1003 | hPa | Humid | 35 | 0 | 0 | 21.102 | 124533.1206 | 267389.1299 | 37.213 | 38
328739 | 2018-04-13 15:14 | 26.8765 | Oxy6 (PSt7-10) | 2018-04-04 12:27 | default | 190.4117 | μmol/L | 28.3397 | °C | 1003 | hPa | Humid | 35 | 0 | 0 | 21.1 | 124515.0524 | 267383.6995 | 37.213 | 38
328743 | 2018-04-13 15:14 | 26.8931 | Oxy6 (PSt7-10) | 2018-04-04 12:27 | default | 190.4556 | μmol/L | 28.3438 | °C | 1003 | hPa | Humid | 35 | 0 | 0 | 21.096 | 124515.1996 | 267396.2832 | 37.213 | 38
328756 | 2018-04-13 15:14 | 26.9099 | Oxy6 (PSt7-10) | 2018-04-04 12:27 | default | 190.5106 | μmol/L | 28.3283 | °C | 1003 | hPa | Humid | 35 | 0 | 0 | 21.098 | 124516.11 | 267393.1581 | 37.213 | 38
328767 | 2018-04-13 15:14 | 26.927 | Oxy6 (PSt7-10) | 2018-04-04 12:27 | default | 190.5376 | μmol/L | 28.3324 | °C | 1003 | hPa | Humid | 35 | 0 | 0 | 21.095 | 124512.1707 | 267387.2647 | 37.213 | 38
328781 | 2018-04-13 15:14 | 26.9434 | Oxy6 (PSt7-10) | 2018-04-04 12:27 | default | 190.4669 | μmol/L | 28.3447 | °C | 1003 | hPa | Humid | 35 | 0 | 0 | 21.095 | 124505.4767 | 267401.9026 | 37.213 | 38
328783 | 2018-04-13 15:14 | 26.9596 | Oxy6 (PSt7-10) | 2018-04-04 12:27 | default | 190.4396 | μmol/L | 28.3495 | °C | 1003 | hPa | Humid | 35 | 0 | 0 | 21.095 | 124497.8695 | 267384.228 | 37.213 | 38
328797 | 2018-04-13 15:14 | 26.977 | Oxy6 (PSt7-10) | 2018-04-04 12:27 | default | 190.4487 | μmol/L | 28.3391 | °C | 1003 | hPa | Humid | 35 | 0 | 0 | 21.098 | 124500.5259 | 267378.5234 | 37.213 | 38
328803 | 2018-04-13 15:14 | 26.9932 | Oxy6 (PSt7-10) | 2018-04-04 12:27 | default | 190.4155 | μmol/L | 28.3478 | °C | 1003 | hPa | Humid | 35 | 0 | 0 | 21.097 | 124497.3773 | 267375.4528 | 37.213 | 38
328818 | 2018-04-13 15:14 | 27.0095 | Oxy6 (PSt7-10) | 2018-04-04 12:27 | default | 190.4325 | μmol/L | 28.3478 | °C | 1003 | hPa | Humid | 35 | 0 | 0 | 21.096 | 124493.4147 | 267386.5783 | 37.213 | 38
328825 | 2018-04-13 15:14 | 27.0267 | Oxy6 (PSt7-10) | 2018-04-04 12:27 | default | 190.4719 | μmol/L | 28.3409 | °C | 1003 | hPa | Humid | 35 | 0 | 0 | 21.096 | 124491.7536 | 267385.4541 | 37.213 | 38
328834 | 2018-04-13 15:14 | 27.0434 | Oxy6 (PSt7-10) | 2018-04-04 12:27 | default | 190.5376 | μmol/L | 28.3383 | °C | 1003 | hPa | Humid | 35 | 0 | 0 | 21.093 | 124498.4057 | 267391.6091 | 37.213 | 38
328847 | 2018-04-13 15:14 | 27.0601 | Oxy6 (PSt7-10) | 2018-04-04 12:27 | default | 190.56 | μmol/L | 28.3373 | °C | 1003 | hPa | Humid | 35 | 0 | 0 | 21.092 | 124490.7112 | 267384.2893 | 37.213 | 38
328853 | 2018-04-13 15:14 | 27.0765 | Oxy6 (PSt7-10) | 2018-04-04 12:27 | default | 190.5822 | μmol/L | 28.3334 | °C | 1003 | hPa | Humid | 35 | 0 | 0 | 21.092 | 124486.2733 | 267390.1924 | 37.213 | 38
328871 | 2018-04-13 15:14 | 27.0935 | Oxy6 (PSt7-10) | 2018-04-04 12:27 | default | 190.4829 | μmol/L | 28.339 | °C | 1003 | hPa | Humid | 35 | 0 | 0 | 21.096 | 124495.0722 | 267392.6264 | 37.213 | 38
328882 | 2018-04-13 15:14 | 27.11 | Oxy6 (PSt7-10) | 2018-04-04 12:27 | default | 190.5466 | μmol/L | 28.3456 | °C | 1003 | hPa | Humid | 35 | 0 | 0 | 21.09 | 124476.881 | 267382.5037 | 37.213 | 38
328887 | 2018-04-13 15:14 | 27.1263 | Oxy6 (PSt7-10) | 2018-04-04 12:27 | default | 190.4671 | μmol/L | 28.3447 | °C | 1003 | hPa | Humid | 35 | 0 | 0 | 21.095 | 124478.979 | 267382.0654 | 37.213 | 38
328898 | 2018-04-13 15:14 | 27.143 | Oxy6 (PSt7-10) | 2018-04-04 12:27 | default | 190.4676 | μmol/L | 28.3476 | °C | 1003 | hPa | Humid | 35 | 0 | 0 | 21.094 | 124467.0051 | 267383.6134 | 37.213 | 38
328904 | 2018-04-13 15:14 | 27.1594 | Oxy6 (PSt7-10) | 2018-04-04 12:27 | default | 190.5953 | μmol/L | 28.3311 | °C | 1003 | hPa | Humid | 35 | 0 | 0 | 21.092 | 124475.2312 | 267371.3106 | 37.213 | 38
328917 | 2018-04-13 15:14 | 27.1767 | Oxy6 (PSt7-10) | 2018-04-04 12:27 | default | 190.5559 | μmol/L | 28.341 | °C | 1003 | hPa | Humid | 35 | 0 | 0 | 21.091 | 124460.2144 | 267380.128 | 37.213 | 38
328925 | 2018-04-13 15:14 | 27.1937 | Oxy6 (PSt7-10) | 2018-04-04 12:27 | default | 190.6256 | μmol/L | 28.3317 | °C | 1003 | hPa | Humid | 35 | 0 | 0 | 21.09 | 124465.6526 | 267381.4433 | 37.213 | 38
328935 | 2018-04-13 15:14 | 27.2101 | Oxy6 (PSt7-10) | 2018-04-04 12:27 | default | 190.5528 | μmol/L | 28.3356 | °C | 1003 | hPa | Humid | 35 | 0 | 0 | 21.093 | 124463.9547 | 267381.5871 | 37.213 | 38
328944 | 2018-04-13 15:14 | 27.2263 | Oxy6 (PSt7-10) | 2018-04-04 12:27 | default | 190.6604 | μmol/L | 28.3316 | °C | 1003 | hPa | Humid | 35 | 0 | 0 | 21.088 | 124449.061 | 267377.0806 | 37.213 | 38
328960 | 2018-04-13 15:14 | 27.243 | Oxy6 (PSt7-10) | 2018-04-04 12:27 | default | 190.6425 | μmol/L | 28.3347 | °C | 1003 | hPa | Humid | 35 | 0 | 0 | 21.088 | 124453.2543 | 267379.8346 | 37.213 | 38
328972 | 2018-04-13 15:14 | 27.2601 | Oxy6 (PSt7-10) | 2018-04-04 12:27 | default | 190.6406 | μmol/L | 28.335 | °C | 1003 | hPa | Humid | 35 | 0 | 0 | 21.088 | 124445.3624 | 267375.0947 | 37.213 | 38
328977 | 2018-04-13 15:14 | 27.2765 | Oxy6 (PSt7-10) | 2018-04-04 12:27 | default | 190.443 | μmol/L | 28.3637 | °C | 1003 | hPa | Humid | 35 | 0 | 0 | 21.09 | 124445.3553 | 267376.3499 | 37.213 | 38
328989 | 2018-04-13 15:14 | 27.2938 | Oxy6 (PSt7-10) | 2018-04-04 12:27 | default | 190.4998 | μmol/L | 28.3537 | °C | 1003 | hPa | Humid | 35 | 0 | 0 | 21.09 | 124438.8028 | 267383.6974 | 37.213 | 38
328995 | 2018-04-13 15:14 | 27.3101 | Oxy6 (PSt7-10) | 2018-04-04 12:27 | default | 190.6307 | μmol/L | 28.3397 | °C | 1003 | hPa | Humid | 35 | 0 | 0 | 21.087 | 124434.3066 | 267372.3894 | 37.213 | 38
329009 | 2018-04-13 15:14 | 27.3265 | Oxy6 (PSt7-10) | 2018-04-04 12:27 | default | 190.6221 | μmol/L | 28.3323 | °C | 1003 | hPa | Humid | 35 | 0 | 0 | 21.09 | 124434.8014 | 267378.114 | 37.213 | 38
329018 | 2018-04-13 15:14 | 27.3434 | Oxy6 (PSt7-10) | 2018-04-04 12:27 | default | 190.498 | μmol/L | 28.3629 | °C | 1003 | hPa | Humid | 35 | 0 | 0 | 21.087 | 124432.3977 | 267377.9206 | 37.213 | 38
329028 | 2018-04-13 15:14 | 27.3601 | Oxy6 (PSt7-10) | 2018-04-04 12:27 | default | 190.6189 | μmol/L | 28.3418 | °C | 1003 | hPa | Humid | 35 | 0 | 0 | 21.087 | 124429.7628 | 267374.4437 | 37.213 | 38
329038 | 2018-04-13 15:15 | 27.3763 | Oxy6 (PSt7-10) | 2018-04-04 12:27 | default | 190.586 | μmol/L | 28.3475 | °C | 1003 | hPa | Humid | 35 | 0 | 0 | 21.087 | 124419.5011 | 267376.0152 | 37.213 | 38
329048 | 2018-04-13 15:15 | 27.3937 | Oxy6 (PSt7-10) | 2018-04-04 12:27 | default | 190.7465 | μmol/L | 28.3224 | °C | 1003 | hPa | Humid | 35 | 0 | 0 | 21.086 | 124417.2655 | 267380.6413 | 37.213 | 38
329054 | 2018-04-13 15:15 | 27.4099 | Oxy6 (PSt7-10) | 2018-04-04 12:27 | default | 190.6829 | μmol/L | 28.3335 | °C | 1003 | hPa | Humid | 35 | 0 | 0 | 21.086 | 124408.0391 | 267377.4383 | 37.213 | 38
329071 | 2018-04-13 15:15 | 27.4266 | Oxy6 (PSt7-10) | 2018-04-04 12:27 | default | 190.7101 | μmol/L | 28.3347 | °C | 1003 | hPa | Humid | 35 | 0 | 0 | 21.084 | 124423.8843 | 267368.5184 | 37.213 | 38
329075 | 2018-04-13 15:15 | 27.4433 | Oxy6 (PSt7-10) | 2018-04-04 12:27 | default | 190.5457 | μmol/L | 28.3545 | °C | 1003 | hPa | Humid | 35 | 0 | 0 | 21.087 | 124403.2664 | 267373.6157 | 37.213 | 38
329086 | 2018-04-13 15:15 | 27.4601 | Oxy6 (PSt7-10) | 2018-04-04 12:27 | default | 190.7234 | μmol/L | 28.3382 | °C | 1003 | hPa | Humid | 35 | 0 | 0 | 21.082 | 124393.7012 | 267370.3943 | 37.213 | 38
329100 | 2018-04-13 15:15 | 27.4764 | Oxy6 (PSt7-10) | 2018-04-04 12:27 | default | 190.6741 | μmol/L | 28.3409 | °C | 1003 | hPa | Humid | 35 | 0 | 0 | 21.084 | 124391.1384 | 267371.5378 | 37.213 | 38
329106 | 2018-04-13 15:15 | 27.4931 | Oxy6 (PSt7-10) | 2018-04-04 12:27 | default | 190.6917 | μmol/L | 28.3438 | °C | 1003 | hPa | Humid | 35 | 0 | 0 | 21.082 | 124383.9906 | 267372.9827 | 37.213 | 38
329119 | 2018-04-13 15:15 | 27.5103 | Oxy6 (PSt7-10) | 2018-04-04 12:27 | default | 190.6657 | μmol/L | 28.3424 | °C | 1003 | hPa | Humid | 35 | 0 | 0 | 21.084 | 124394.1704 | 267375.5446 | 37.213 | 38
329129 | 2018-04-13 15:15 | 27.5267 | Oxy6 (PSt7-10) | 2018-04-04 12:27 | default | 190.7298 | μmol/L | 28.3371 | °C | 1003 | hPa | Humid | 35 | 0 | 0 | 21.082 | 124383.18 | 267382.1241 | 37.213 | 38
329138 | 2018-04-13 15:15 | 27.5431 | Oxy6 (PSt7-10) | 2018-04-04 12:27 | default | 190.6533 | μmol/L | 28.3505 | °C | 1003 | hPa | Humid | 35 | 0 | 0 | 21.082 | 124378.7762 | 267373.7336 | 37.213 | 38
329149 | 2018-04-13 15:15 | 27.5601 | Oxy6 (PSt7-10) | 2018-04-04 12:27 | default | 190.7854 | μmol/L | 28.3333 | °C | 1003 | hPa | Humid | 35 | 0 | 0 | 21.08 | 124365.6373 | 267378.1892 | 37.213 | 38
329153 | 2018-04-13 15:15 | 27.5768 | Oxy6 (PSt7-10) | 2018-04-04 12:27 | default | 190.7358 | μmol/L | 28.3479 | °C | 1003 | hPa | Humid | 35 | 0 | 0 | 21.078 | 124361.4913 | 267368.8769 | 37.213 | 38
329164 | 2018-04-13 15:15 | 27.5931 | Oxy6 (PSt7-10) | 2018-04-04 12:27 | default | 190.6351 | μmol/L | 28.3566 | °C | 1003 | hPa | Humid | 35 | 0 | 0 | 21.081 | 124363.1248 | 267362.5914 | 37.213 | 38
329178 | 2018-04-13 15:15 | 27.6096 | Oxy6 (PSt7-10) | 2018-04-04 12:27 | default | 190.7843 | μmol/L | 28.3512 | °C | 1003 | hPa | Humid | 35 | 0 | 0 | 21.074 | 124360.729 | 267360.7934 | 37.213 | 38
329190 | 2018-04-13 15:15 | 27.6268 | Oxy6 (PSt7-10) | 2018-04-04 12:27 | default | 190.7195 | μmol/L | 28.3478 | °C | 1003 | hPa | Humid | 35 | 0 | 0 | 21.079 | 124363.1001 | 267371.8518 | 37.213 | 38
329197 | 2018-04-13 15:15 | 27.6429 | Oxy6 (PSt7-10) | 2018-04-04 12:27 | default | 190.7899 | μmol/L | 28.3355 | °C | 1003 | hPa | Humid | 35 | 0 | 0 | 21.079 | 124358.3573 | 267363.6519 | 37.213 | 38
329204 | 2018-04-13 15:15 | 27.6594 | Oxy6 (PSt7-10) | 2018-04-04 12:27 | default | 190.7102 | μmol/L | 28.3553 | °C | 1003 | hPa | Humid | 35 | 0 | 0 | 21.077 | 124348.8659 | 267371.3525 | 37.213 | 38
329218 | 2018-04-13 15:15 | 27.6768 | Oxy6 (PSt7-10) | 2018-04-04 12:27 | default | 190.8148 | μmol/L | 28.3429 | °C | 1003 | hPa | Humid | 35 | 0 | 0 | 21.075 | 124340.0352 | 267370.5216 | 37.213 | 38
329224 | 2018-04-13 15:15 | 27.6937 | Oxy6 (PSt7-10) | 2018-04-04 12:27 | default | 190.8701 | μmol/L | 28.3392 | °C | 1003 | hPa | Humid | 35 | 0 | 0 | 21.073 | 124332.1287 | 267359.9043 | 37.213 | 38
329239 | 2018-04-13 15:15 | 27.7095 | Oxy6 (PSt7-10) | 2018-04-04 12:27 | default | 190.818 | μmol/L | 28.3424 | °C | 1003 | hPa | Humid | 35 | 0 | 0 | 21.075 | 124326.8318 | 267357.0422 | 37.213 | 38
329249 | 2018-04-13 15:15 | 27.7269 | Oxy6 (PSt7-10) | 2018-04-04 12:27 | default | 190.7429 | μmol/L | 28.3496 | °C | 1003 | hPa | Humid | 35 | 0 | 0 | 21.077 | 124321.8959 | 267358.5615 | 37.213 | 38
329261 | 2018-04-13 15:15 | 27.7432 | Oxy6 (PSt7-10) | 2018-04-04 12:27 | default | 190.8377 | μmol/L | 28.3478 | °C | 1003 | hPa | Humid | 35 | 0 | 0 | 21.072 | 124311.3908 | 267355.7704 | 37.213 | 38
329263 | 2018-04-13 15:15 | 27.7601 | Oxy6 (PSt7-10) | 2018-04-04 12:27 | default | 190.8389 | μmol/L | 28.3476 | °C | 1003 | hPa | Humid | 35 | 0 | 0 | 21.072 | 124318.6155 | 267346.827 | 37.213 | 38
329280 | 2018-04-13 15:15 | 27.7762 | Oxy6 (PSt7-10) | 2018-04-04 12:27 | default | 190.8154 | μmol/L | 28.3458 | °C | 1003 | hPa | Humid | 35 | 0 | 0 | 21.074 | 124313.4305 | 267359.8722 | 37.213 | 38
329284 | 2018-04-13 15:15 | 27.7931 | Oxy6 (PSt7-10) | 2018-04-04 12:27 | default | 190.7715 | μmol/L | 28.3505 | °C | 1003 | hPa | Humid | 35 | 0 | 0 | 21.075 | 124312.0067 | 267349.2746 | 37.213 | 38
329294 | 2018-04-13 15:15 | 27.8099 | Oxy6 (PSt7-10) | 2018-04-04 12:27 | default | 190.7863 | μmol/L | 28.3449 | °C | 1003 | hPa | Humid | 35 | 0 | 0 | 21.076 | 124298.1071 | 267351.422 | 37.213 | 38
329309 | 2018-04-13 15:15 | 27.8261 | Oxy6 (PSt7-10) | 2018-04-04 12:27 | default | 190.9498 | μmol/L | 28.3371 | °C | 1003 | hPa | Humid | 35 | 0 | 0 | 21.069 | 124299.8655 | 267354.9543 | 37.213 | 38
329316 | 2018-04-13 15:15 | 27.8435 | Oxy6 (PSt7-10) | 2018-04-04 12:27 | default | 190.8546 | μmol/L | 28.3478 | °C | 1003 | hPa | Humid | 35 | 0 | 0 | 21.071 | 124306.7157 | 267356.5281 | 37.213 | 38
329331 | 2018-04-13 15:15 | 27.8602 | Oxy6 (PSt7-10) | 2018-04-04 12:27 | default | 190.9151 | μmol/L | 28.3402 | °C | 1003 | hPa | Humid | 35 | 0 | 0 | 21.07 | 124301.6296 | 267352.4092 | 37.213 | 38
329341 | 2018-04-13 15:15 | 27.877 | Oxy6 (PSt7-10) | 2018-04-04 12:27 | default | 190.976 | μmol/L | 28.3354 | °C | 1003 | hPa | Humid | 35 | 0 | 0 | 21.068 | 124294.438 | 267354.0332 | 37.213 | 38
329346 | 2018-04-13 15:15 | 27.8937 | Oxy6 (PSt7-10) | 2018-04-04 12:27 | default | 190.9826 | μmol/L | 28.3343 | °C | 1003 | hPa | Humid | 35 | 0 | 0 | 21.068 | 124287.8001 | 267355.4762 | 37.213 | 38
329361 | 2018-04-13 15:15 | 27.9099 | Oxy6 (PSt7-10) | 2018-04-04 12:27 | default | 190.8113 | μmol/L | 28.3612 | °C | 1003 | hPa | Humid | 35 | 0 | 0 | 21.069 | 124282.9472 | 267360.1354 | 37.213 | 38
329365 | 2018-04-13 15:15 | 27.9265 | Oxy6 (PSt7-10) | 2018-04-04 12:27 | default | 190.8086 | μmol/L | 28.3588 | °C | 1003 | hPa | Humid | 35 | 0 | 0 | 21.07 | 124288.1157 | 267354.6408 | 37.213 | 38
329377 | 2018-04-13 15:15 | 27.9436 | Oxy6 (PSt7-10) | 2018-04-04 12:27 | default | 190.8446 | μmol/L | 28.3554 | °C | 1003 | hPa | Humid | 35 | 0 | 0 | 21.069 | 124279.6274 | 267351.1215 | 37.213 | 38
329391 | 2018-04-13 15:15 | 27.9596 | Oxy6 (PSt7-10) | 2018-04-04 12:27 | default | 190.8382 | μmol/L | 28.3595 | °C | 1003 | hPa | Humid | 35 | 0 | 0 | 21.068 | 124273.3162 | 267345.7973 | 37.213 | 38
329400 | 2018-04-13 15:15 | 27.9764 | Oxy6 (PSt7-10) | 2018-04-04 12:27 | default | 190.8808 | μmol/L | 28.3609 | °C | 1003 | hPa | Humid | 35 | 0 | 0 | 21.065 | 124263.7722 | 267356.0329 | 37.213 | 38
329407 | 2018-04-13 15:15 | 27.9929 | Oxy6 (PSt7-10) | 2018-04-04 12:27 | default | 190.9244 | μmol/L | 28.3474 | °C | 1003 | hPa | Humid | 35 | 0 | 0 | 21.067 | 124258.0386 | 267348.9929 | 37.213 | 38
329421 | 2018-04-13 15:15 | 28.0101 | Oxy6 (PSt7-10) | 2018-04-04 12:27 | default | 191.0494 | μmol/L | 28.3374 | °C | 1003 | hPa | Humid | 35 | 0 | 0 | 21.063 | 124257.8682 | 267346.237 | 37.213 | 38
329432 | 2018-04-13 15:15 | 28.0268 | Oxy6 (PSt7-10) | 2018-04-04 12:27 | default | 191.0448 | μmol/L | 28.3293 | °C | 1003 | hPa | Humid | 35 | 0 | 0 | 21.066 | 124241.2002 | 267339.9786 | 37.213 | 38
329441 | 2018-04-13 15:15 | 28.0429 | Oxy6 (PSt7-10) | 2018-04-04 12:27 | default | 190.9131 | μmol/L | 28.3494 | °C | 1003 | hPa | Humid | 35 | 0 | 0 | 21.067 | 124242.0598 | 267345.948 | 37.213 | 38
329451 | 2018-04-13 15:15 | 28.06 | Oxy6 (PSt7-10) | 2018-04-04 12:27 | default | 191.0518 | μmol/L | 28.337 | °C | 1003 | hPa | Humid | 35 | 0 | 0 | 21.063 | 124251.2917 | 267342.9896 | 37.213 | 38
329454 | 2018-04-13 15:15 | 28.0762 | Oxy6 (PSt7-10) | 2018-04-04 12:27 | default | 190.936 | μmol/L | 28.3542 | °C | 1003 | hPa | Humid | 35 | 0 | 0 | 21.064 | 124248.7524 | 267345.0433 | 37.213 | 38
329466 | 2018-04-13 15:15 | 28.0929 | Oxy6 (PSt7-10) | 2018-04-04 12:27 | default | 190.8493 | μmol/L | 28.3546 | °C | 1003 | hPa | Humid | 35 | 0 | 0 | 21.069 | 124240.9595 | 267343.9299 | 37.213 | 38
329474 | 2018-04-13 15:15 | 28.1095 | Oxy6 (PSt7-10) | 2018-04-04 12:27 | default | 191.0559 | μmol/L | 28.3333 | °C | 1003 | hPa | Humid | 35 | 0 | 0 | 21.064 | 124232.5927 | 267335.123 | 37.213 | 38
329486 | 2018-04-13 15:15 | 28.1269 | Oxy6 (PSt7-10) | 2018-04-04 12:27 | default | 191.0473 | μmol/L | 28.3407 | °C | 1003 | hPa | Humid | 35 | 0 | 0 | 21.062 | 124235.3239 | 267347.9456 | 37.213 | 38
329494 | 2018-04-13 15:15 | 28.1433 | Oxy6 (PSt7-10) | 2018-04-04 12:27 | default | 190.9497 | μmol/L | 28.3548 | °C | 1003 | hPa | Humid | 35 | 0 | 0 | 21.063 | 124228.7703 | 267352.1759 | 37.213 | 38
329506 | 2018-04-13 15:15 | 28.161 | Oxy6 (PSt7-10) | 2018-04-04 12:27 | default | 191.0482 | μmol/L | 28.3553 | °C | 1003 | hPa | Humid | 35 | 0 | 0 | 21.057 | 124219.9732 | 267345.3651 | 37.213 | 38
329515 | 2018-04-13 15:15 | 28.1766 | Oxy6 (PSt7-10) | 2018-04-04 12:27 | default | 190.9619 | μmol/L | 28.3585 | °C | 1003 | hPa | Humid | 35 | 0 | 0 | 21.061 | 124220.2145 | 267336.8429 | 37.213 | 38
329525 | 2018-04-13 15:15 | 28.193 | Oxy6 (PSt7-10) | 2018-04-04 12:27 | default | 191.0894 | μmol/L | 28.3334 | °C | 1003 | hPa | Humid | 35 | 0 | 0 | 21.062 | 124215.7186 | 267338.7358 | 37.213 | 38
329533 | 2018-04-13 15:15 | 28.2098 | Oxy6 (PSt7-10) | 2018-04-04 12:27 | default | 191.0813 | μmol/L | 28.3407 | °C | 1003 | hPa | Humid | 35 | 0 | 0 | 21.06 | 124207.383 | 267347.2161 | 37.213 | 38
329548 | 2018-04-13 15:15 | 28.2262 | Oxy6 (PSt7-10) | 2018-04-04 12:27 | default | 190.9795 | μmol/L | 28.3555 | °C | 1003 | hPa | Humid | 35 | 0 | 0 | 21.061 | 124209.6239 | 267335.7507 | 37.213 | 38
329553 | 2018-04-13 15:15 | 28.2437 | Oxy6 (PSt7-10) | 2018-04-04 12:27 | default | 191.0603 | μmol/L | 28.3414 | °C | 1003 | hPa | Humid | 35 | 0 | 0 | 21.061 | 124205.3412 | 267337.1283 | 37.213 | 38
329560 | 2018-04-13 15:15 | 28.2619 | Oxy6 (PSt7-10) | 2018-04-04 12:27 | default | 191.1093 | μmol/L | 28.3476 | °C | 1003 | hPa | Humid | 35 | 0 | 0 | 21.056 | 124207.3259 | 267340.2579 | 37.213 | 38
329565 | 2018-04-13 15:15 | 28.2763 | Oxy6 (PSt7-10) | 2018-04-04 12:27 | default | 191.1264 | μmol/L | 28.3476 | °C | 1003 | hPa | Humid | 35 | 0 | 0 | 21.055 | 124198.5206 | 267342.9318 | 37.213 | 38
329571 | 2018-04-13 15:15 | 28.2941 | Oxy6 (PSt7-10) | 2018-04-04 12:27 | default | 191.0691 | μmol/L | 28.3517 | °C | 1003 | hPa | Humid | 35 | 0 | 0 | 21.057 | 124193.6085 | 267329.6438 | 37.213 | 38
329580 | 2018-04-13 15:15 | 28.31 | Oxy6 (PSt7-10) | 2018-04-04 12:27 | default | 191.0926 | μmol/L | 28.3446 | °C | 1003 | hPa | Humid | 35 | 0 | 0 | 21.058 | 124193.8968 | 267328.2666 | 37.213 | 38
329585 | 2018-04-13 15:15 | 28.3283 | Oxy6 (PSt7-10) | 2018-04-04 12:27 | default | 191.055 | μmol/L | 28.3541 | °C | 1003 | hPa | Humid | 35 | 0 | 0 | 21.057 | 124191.721 | 267346.0992 | 37.213 | 38
329590 | 2018-04-13 15:15 | 28.3431 | Oxy6 (PSt7-10) | 2018-04-04 12:27 | default | 191.1043 | μmol/L | 28.3514 | °C | 1003 | hPa | Humid | 35 | 0 | 0 | 21.055 | 124190.2868 | 267329.3983 | 37.213 | 38