## Devices
Name | Type | Serial | FW-Version | Channels
SABD0001000008 | OXY-10 ST | SABD0001000008 | AAV1.0.0.11 | 10

## Sensors
Name | Analyte | Sensor ID | Sensor Type | Batch ID | Lot Nr | Created on
Oxy2 | O2 | 167479859 | PSt7-10 | 000000-000 | 0000-00 | 2018-04-04 12:20

## Oxygen Calibrations
Sensor | Calibration Date | Cal0 [°] | T0 | T0 Unit | Cal2nd [°] | T2nd | T2nd Unit | pATM | pATM Unit | O2Cal2nd | O2Cal2nd Unit | Environment | f1 | m | dKSV1 | dKSV2 | dPhi1 | dPhi2 | Is PreSens Calibration
Oxy2 (PSt7-10) | 2018-04-04 12:20 | 55.5 | 20 | °C | 22.08 | 20 | °C | 976 | hPa | 100 | %a.s. | Humid | 0.861 | 13.56 | 0.00035 | 0 | -0.02617 | 0 | FALSE

## Annotations
Date | Delta T [min] | Device | Channel | User | Annotation

## Info
Software Version | 2.1.0.443
Exported at | 2018-04-13 17:09

## SABD0001000008, Ch 1
Id | Date | Delta T [min] | Sensor | Calibration | User | Oxygen | Oxygen Unit | Temperature | Temperature Unit | Pressure | Pressure Unit | Mode | Salinity [pmil] | User Signal Intensity | Error | Phase [°] | Amplitude [µV] | Reference Amplitude [µV] | Signal LED Current | Reference LED Current | Battery [V]
318350 | 2018-04-13 14:47 | 1.1809 | Oxy2 (PSt7-10) | 2018-04-04 12:20 | default | 200.5427 | μmol/L | 29.2066 | °C | 1004 | hPa | Humid | 35 | 0 | 0 | 20.2 | 163281.1579 | 288226.1664 | 43.75 | 60
318358 | 2018-04-13 14:47 | 1.1809 | Oxy2 (PSt7-10) | 2018-04-04 12:20 | default | 200.4447 | μmol/L | 29.2107 | °C | 1004 | hPa | Humid | 35 | 0 | 0 | 20.204 | 163203.4737 | 288132.908 | 43.75 | 60
318376 | 2018-04-13 14:47 | 1.1831 | Oxy2 (PSt7-10) | 2018-04-04 12:20 | default | 200.4811 | μmol/L | 29.2107 | °C | 1004 | hPa | Humid | 35 | 0 | 0 | 20.202 | 163136.9951 | 288074.9539 | 43.75 | 60
318381 | 2018-04-13 14:47 | 1.1837 | Oxy2 (PSt7-10) | 2018-04-04 12:20 | default | 200.4794 | μmol/L | 29.205 | °C | 1004 | hPa | Humid | 35 | 0 | 0 | 20.204 | 163079.7897 | 288042.3653 | 43.75 | 60
318400 | 2018-04-13 14:47 | 1.1837 | Oxy2 (PSt7-10) | 2018-04-04 12:20 | default | 200.4975 | μmol/L | 29.205 | °C | 1004 | hPa | Humid | 35 | 0 | 0 | 20.203 | 163038.6413 | 287991.268 | 43.75 | 60
318414 | 2018-04-13 14:47 | 1.1837 | Oxy2 (PSt7-10) | 2018-04-04 12:20 | default | 200.5599 | μmol/L | 29.1918 | °C | 1004 | hPa | Humid | 35 | 0 | 0 | 20.204 | 163014.8191 | 287967.1473 | 43.75 | 60
318426 | 2018-04-13 14:47 | 1.1848 | Oxy2 (PSt7-10) | 2018-04-04 12:20 | default | 200.5235 | μmol/L | 29.1918 | °C | 1004 | hPa | Humid | 35 | 0 | 0 | 20.206 | 162973.1301 | 287937.3685 | 43.75 | 60
318440 | 2018-04-13 14:47 | 1.1848 | Oxy2 (PSt7-10) | 2018-04-04 12:20 | default | 200.4393 | μmol/L | 29.1997 | °C | 1004 | hPa | Humid | 35 | 0 | 0 | 20.208 | 162945.5194 | 287909.2501 | 43.75 | 60
318444 | 2018-04-13 14:47 | 1.1848 | Oxy2 (PSt7-10) | 2018-04-04 12:20 | default | 200.4938 | μmol/L | 29.1997 | °C | 1004 | hPa | Humid | 35 | 0 | 0 | 20.205 | 162921.399 | 287890.0487 | 43.75 | 60
318454 | 2018-04-13 14:47 | 1.1848 | Oxy2 (PSt7-10) | 2018-04-04 12:20 | default | 200.4533 | μmol/L | 29.2033 | °C | 1004 | hPa | Humid | 35 | 0 | 0 | 20.206 | 162917.5559 | 287885.873 | 43.75 | 60
318361 | 2018-04-13 14:47 | 1.1849 | Oxy2 (PSt7-10) | 2018-04-04 12:20 | default | 200.4533 | μmol/L | 29.2033 | °C | 1004 | hPa | Humid | 35 | 0 | 0 | 20.206 | 162883.87 | 287861.9569 | 43.75 | 60
318463 | 2018-04-13 14:47 | 1.1849 | Oxy2 (PSt7-10) | 2018-04-04 12:20 | default | 200.4755 | μmol/L | 29.2027 | °C | 1004 | hPa | Humid | 35 | 0 | 0 | 20.205 | 162884.7953 | 287864.0611 | 43.75 | 60
318476 | 2018-04-13 14:47 | 1.1849 | Oxy2 (PSt7-10) | 2018-04-04 12:20 | default | 200.5403 | μmol/L | 29.1951 | °C | 1004 | hPa | Humid | 35 | 0 | 0 | 20.204 | 162833.1904 | 287834.3932 | 43.75 | 60
318477 | 2018-04-13 14:47 | 1.1849 | Oxy2 (PSt7-10) | 2018-04-04 12:20 | default | 200.4857 | μmol/L | 29.1951 | °C | 1004 | hPa | Humid | 35 | 0 | 0 | 20.207 | 162855.2915 | 287841.5955 | 43.75 | 60
318396 | 2018-04-13 14:47 | 1.1853 | Oxy2 (PSt7-10) | 2018-04-04 12:20 | default | 200.5039 | μmol/L | 29.1951 | °C | 1004 | hPa | Humid | 35 | 0 | 0 | 20.206 | 162815.1066 | 287808.6021 | 43.75 | 60
318491 | 2018-04-13 14:47 | 1.1853 | Oxy2 (PSt7-10) | 2018-04-04 12:20 | default | 200.4584 | μmol/L | 29.1966 | °C | 1004 | hPa | Humid | 35 | 0 | 0 | 20.208 | 162805.0724 | 287795.2115 | 43.75 | 60
318416 | 2018-04-13 14:47 | 1.1853 | Oxy2 (PSt7-10) | 2018-04-04 12:20 | default | 200.422 | μmol/L | 29.1966 | °C | 1004 | hPa | Humid | 35 | 0 | 0 | 20.21 | 162786.1121 | 287781.3357 | 43.75 | 60
318419 | 2018-04-13 14:47 | 1.1854 | Oxy2 (PSt7-10) | 2018-04-04 12:20 | default | 200.5121 | μmol/L | 29.1907 | °C | 1004 | hPa | Humid | 35 | 0 | 0 | 20.207 | 162772.4179 | 287774.7176 | 43.75 | 60
318430 | 2018-04-13 14:47 | 1.1854 | Oxy2 (PSt7-10) | 2018-04-04 12:20 | default | 200.5161 | μmol/L | 29.1841 | °C | 1004 | hPa | Humid | 35 | 0 | 0 | 20.209 | 162744.047 | 287759.1864 | 43.75 | 60
318515 | 2018-04-13 14:47 | 1.1854 | Oxy2 (PSt7-10) | 2018-04-04 12:20 | default | 200.494 | μmol/L | 29.1907 | °C | 1004 | hPa | Humid | 35 | 0 | 0 | 20.208 | 162755.3954 | 287767.9515 | 43.75 | 60
318531 | 2018-04-13 14:47 | 1.1854 | Oxy2 (PSt7-10) | 2018-04-04 12:20 | default | 200.4979 | μmol/L | 29.1841 | °C | 1004 | hPa | Humid | 35 | 0 | 0 | 20.21 | 162736.8211 | 287746.2316 | 43.75 | 60
318553 | 2018-04-13 14:47 | 1.1854 | Oxy2 (PSt7-10) | 2018-04-04 12:20 | default | 200.4382 | μmol/L | 29.1969 | °C | 1004 | hPa | Humid | 35 | 0 | 0 | 20.209 | 162766.082 | 287774.5313 | 43.75 | 60
318439 | 2018-04-13 14:47 | 1.1854 | Oxy2 (PSt7-10) | 2018-04-04 12:20 | default | 200.3955 | μmol/L | 29.2039 | °C | 1004 | hPa | Humid | 35 | 0 | 0 | 20.209 | 162784.2473 | 287793.124 | 43.75 | 60
318560 | 2018-04-13 14:47 | 1.1854 | Oxy2 (PSt7-10) | 2018-04-04 12:20 | default | 200.5391 | μmol/L | 29.1893 | °C | 1004 | hPa | Humid | 35 | 0 | 0 | 20.206 | 162848.5351 | 287862.4483 | 43.75 | 60
318578 | 2018-04-13 14:47 | 1.1854 | Oxy2 (PSt7-10) | 2018-04-04 12:20 | default | 200.4664 | μmol/L | 29.1893 | °C | 1004 | hPa | Humid | 35 | 0 | 0 | 20.21 | 162786.6979 | 287810.4014 | 43.75 | 60
318584 | 2018-04-13 14:47 | 1.1854 | Oxy2 (PSt7-10) | 2018-04-04 12:20 | default | 200.4532 | μmol/L | 29.1914 | °C | 1004 | hPa | Humid | 35 | 0 | 0 | 20.21 | 162767.7251 | 287800.3986 | 43.75 | 60
318593 | 2018-04-13 14:47 | 1.1854 | Oxy2 (PSt7-10) | 2018-04-04 12:20 | default | 200.4857 | μmol/L | 29.1861 | °C | 1004 | hPa | Humid | 35 | 0 | 0 | 20.21 | 162759.3105 | 287799.2861 | 43.75 | 60
318497 | 2018-04-13 14:47 | 1.1855 | Oxy2 (PSt7-10) | 2018-04-04 12:20 | default | 200.3795 | μmol/L | 29.2035 | °C | 1004 | hPa | Humid | 35 | 0 | 0 | 20.21 | 162642.6019 | 287717.0042 | 43.75 | 60
318507 | 2018-04-13 14:47 | 1.1855 | Oxy2 (PSt7-10) | 2018-04-04 12:20 | default | 200.3516 | μmol/L | 29.2051 | °C | 1004 | hPa | Humid | 35 | 0 | 0 | 20.211 | 162622.5393 | 287718.479 | 43.75 | 60
318601 | 2018-04-13 14:57 | 9.8999 | Oxy2 (PSt7-10) | 2018-04-04 12:20 | default | 174.3311 | μmol/L | 28.3559 | °C | 1003 | hPa | Humid | 35 | 0 | 0 | 22.073 | 177973.3618 | 288128.9669 | 43.75 | 60
318603 | 2018-04-13 14:57 | 9.9103 | Oxy2 (PSt7-10) | 2018-04-04 12:20 | default | 174.3653 | μmol/L | 28.3494 | °C | 1003 | hPa | Humid | 35 | 0 | 0 | 22.073 | 177892.6869 | 288073.913 | 43.75 | 60
318606 | 2018-04-13 14:57 | 9.9266 | Oxy2 (PSt7-10) | 2018-04-04 12:20 | default | 174.3554 | μmol/L | 28.3455 | °C | 1003 | hPa | Humid | 35 | 0 | 0 | 22.075 | 177875.0748 | 288063.5076 | 43.75 | 60
318609 | 2018-04-13 14:57 | 9.9428 | Oxy2 (PSt7-10) | 2018-04-04 12:20 | default | 174.3437 | μmol/L | 28.3535 | °C | 1003 | hPa | Humid | 35 | 0 | 0 | 22.073 | 177861.9384 | 288055.4289 | 43.75 | 60
318612 | 2018-04-13 14:57 | 9.9599 | Oxy2 (PSt7-10) | 2018-04-04 12:20 | default | 174.3634 | μmol/L | 28.3469 | °C | 1003 | hPa | Humid | 35 | 0 | 0 | 22.074 | 177836.2547 | 288043.0699 | 43.75 | 60
318616 | 2018-04-13 14:57 | 9.9767 | Oxy2 (PSt7-10) | 2018-04-04 12:20 | default | 174.3269 | μmol/L | 28.3538 | °C | 1003 | hPa | Humid | 35 | 0 | 0 | 22.074 | 177819.2743 | 288019.6718 | 43.75 | 60
318620 | 2018-04-13 14:57 | 9.9931 | Oxy2 (PSt7-10) | 2018-04-04 12:20 | default | 174.331 | μmol/L | 28.3559 | °C | 1003 | hPa | Humid | 35 | 0 | 0 | 22.073 | 177820.7311 | 288040.3247 | 43.75 | 60
318627 | 2018-04-13 14:57 | 10.0097 | Oxy2 (PSt7-10) | 2018-04-04 12:20 | default | 174.3977 | μmol/L | 28.3432 | °C | 1003 | hPa | Humid | 35 | 0 | 0 | 22.073 | 177804.7966 | 288026.6493 | 43.75 | 60
318633 | 2018-04-13 14:57 | 10.0268 | Oxy2 (PSt7-10) | 2018-04-04 12:20 | default | 174.3231 | μmol/L | 28.3661 | °C | 1003 | hPa | Humid | 35 | 0 | 0 | 22.07 | 177802.1817 | 288036.1362 | 43.75 | 60
318647 | 2018-04-13 14:57 | 10.0428 | Oxy2 (PSt7-10) | 2018-04-04 12:20 | default | 174.2449 | μmol/L | 28.3724 | °C | 1003 | hPa | Humid | 35 | 0 | 0 | 22.073 | 177798.8428 | 288035.1246 | 43.75 | 60
318655 | 2018-04-13 14:57 | 10.0594 | Oxy2 (PSt7-10) | 2018-04-04 12:20 | default | 174.2832 | μmol/L | 28.3708 | °C | 1003 | hPa | Humid | 35 | 0 | 0 | 22.071 | 177779.0677 | 288018.119 | 43.75 | 60
318658 | 2018-04-13 14:57 | 10.0766 | Oxy2 (PSt7-10) | 2018-04-04 12:20 | default | 174.3621 | μmol/L | 28.3529 | °C | 1003 | hPa | Humid | 35 | 0 | 0 | 22.072 | 177769.7075 | 288017.3982 | 43.75 | 60
318665 | 2018-04-13 14:57 | 10.0934 | Oxy2 (PSt7-10) | 2018-04-04 12:20 | default | 174.3311 | μmol/L | 28.3588 | °C | 1003 | hPa | Humid | 35 | 0 | 0 | 22.072 | 177768.9283 | 288018.8584 | 43.75 | 60
318679 | 2018-04-13 14:57 | 10.1098 | Oxy2 (PSt7-10) | 2018-04-04 12:20 | default | 174.3812 | μmol/L | 28.3464 | °C | 1003 | hPa | Humid | 35 | 0 | 0 | 22.073 | 177758.8985 | 288011.5743 | 43.75 | 60
318688 | 2018-04-13 14:57 | 10.1265 | Oxy2 (PSt7-10) | 2018-04-04 12:20 | default | 174.3061 | μmol/L | 28.3578 | °C | 1003 | hPa | Humid | 35 | 0 | 0 | 22.074 | 177747.4439 | 287996.7016 | 43.75 | 60
318700 | 2018-04-13 14:57 | 10.1445 | Oxy2 (PSt7-10) | 2018-04-04 12:20 | default | 174.4021 | μmol/L | 28.3452 | °C | 1003 | hPa | Humid | 35 | 0 | 0 | 22.072 | 177753.0283 | 288017.9467 | 43.75 | 60
318712 | 2018-04-13 14:57 | 10.1598 | Oxy2 (PSt7-10) | 2018-04-04 12:20 | default | 174.4003 | μmol/L | 28.3542 | °C | 1003 | hPa | Humid | 35 | 0 | 0 | 22.069 | 177738.0298 | 288007.7209 | 43.75 | 60
318715 | 2018-04-13 14:57 | 10.1762 | Oxy2 (PSt7-10) | 2018-04-04 12:20 | default | 174.3846 | μmol/L | 28.3457 | °C | 1003 | hPa | Humid | 35 | 0 | 0 | 22.073 | 177727.252 | 288004.4797 | 43.75 | 60
318732 | 2018-04-13 14:57 | 10.193 | Oxy2 (PSt7-10) | 2018-04-04 12:20 | default | 174.3392 | μmol/L | 28.3486 | °C | 1003 | hPa | Humid | 35 | 0 | 0 | 22.075 | 177730.7763 | 287993.1506 | 43.75 | 60
318735 | 2018-04-13 14:57 | 10.21 | Oxy2 (PSt7-10) | 2018-04-04 12:20 | default | 174.3723 | μmol/L | 28.3509 | °C | 1003 | hPa | Humid | 35 | 0 | 0 | 22.072 | 177724.6927 | 288005.1297 | 43.75 | 60
318752 | 2018-04-13 14:57 | 10.2266 | Oxy2 (PSt7-10) | 2018-04-04 12:20 | default | 174.301 | μmol/L | 28.3559 | °C | 1003 | hPa | Humid | 35 | 0 | 0 | 22.075 | 177720.9874 | 288000.4786 | 43.75 | 60
318763 | 2018-04-13 14:57 | 10.243 | Oxy2 (PSt7-10) | 2018-04-04 12:20 | default | 174.4241 | μmol/L | 28.3439 | °C | 1003 | hPa | Humid | 35 | 0 | 0 | 22.071 | 177716.3868 | 287992.1734 | 43.75 | 60
318768 | 2018-04-13 14:57 | 10.2598 | Oxy2 (PSt7-10) | 2018-04-04 12:20 | default | 174.3892 | μmol/L | 28.3477 | °C | 1003 | hPa | Humid | 35 | 0 | 0 | 22.072 | 177699.5037 | 287983.4545 | 43.75 | 60
318777 | 2018-04-13 14:57 | 10.2768 | Oxy2 (PSt7-10) | 2018-04-04 12:20 | default | 174.3901 | μmol/L | 28.3504 | °C | 1003 | hPa | Humid | 35 | 0 | 0 | 22.071 | 177707.5826 | 287992.3122 | 43.75 | 60
318784 | 2018-04-13 14:57 | 10.2952 | Oxy2 (PSt7-10) | 2018-04-04 12:20 | default | 174.3977 | μmol/L | 28.3432 | °C | 1003 | hPa | Humid | 35 | 0 | 0 | 22.073 | 177702.4794 | 288001.4359 | 43.75 | 60
318794 | 2018-04-13 14:57 | 10.31 | Oxy2 (PSt7-10) | 2018-04-04 12:20 | default | 174.4815 | μmol/L | 28.3416 | °C | 1003 | hPa | Humid | 35 | 0 | 0 | 22.068 | 177673.8697 | 287979.5447 | 43.75 | 60
318806 | 2018-04-13 14:57 | 10.3263 | Oxy2 (PSt7-10) | 2018-04-04 12:20 | default | 174.3593 | μmol/L | 28.3534 | °C | 1003 | hPa | Humid | 35 | 0 | 0 | 22.072 | 177686.0955 | 287993.8195 | 43.75 | 60
318822 | 2018-04-13 14:57 | 10.3434 | Oxy2 (PSt7-10) | 2018-04-04 12:20 | default | 174.3648 | μmol/L | 28.361 | °C | 1003 | hPa | Humid | 35 | 0 | 0 | 22.069 | 177678.8647 | 287990.3418 | 43.75 | 60
318827 | 2018-04-13 14:57 | 10.3627 | Oxy2 (PSt7-10) | 2018-04-04 12:20 | default | 174.3914 | μmol/L | 28.3588 | °C | 1003 | hPa | Humid | 35 | 0 | 0 | 22.068 | 177672.2806 | 287978.6239 | 43.75 | 60
318835 | 2018-04-13 14:58 | 10.3769 | Oxy2 (PSt7-10) | 2018-04-04 12:20 | default | 174.3739 | μmol/L | 28.3506 | °C | 1003 | hPa | Humid | 35 | 0 | 0 | 22.072 | 177652.5518 | 287972.8894 | 43.75 | 60
318848 | 2018-04-13 14:58 | 10.394 | Oxy2 (PSt7-10) | 2018-04-04 12:20 | default | 174.3838 | μmol/L | 28.3516 | °C | 1003 | hPa | Humid | 35 | 0 | 0 | 22.071 | 177676.5893 | 287992.6044 | 43.75 | 60
318860 | 2018-04-13 14:58 | 10.4098 | Oxy2 (PSt7-10) | 2018-04-04 12:20 | default | 174.4663 | μmol/L | 28.3531 | °C | 1003 | hPa | Humid | 35 | 0 | 0 | 22.065 | 177650.4199 | 287987.4486 | 43.75 | 60
318868 | 2018-04-13 14:58 | 10.4269 | Oxy2 (PSt7-10) | 2018-04-04 12:20 | default | 174.4046 | μmol/L | 28.3592 | °C | 1003 | hPa | Humid | 35 | 0 | 0 | 22.067 | 177641.1594 | 287968.6112 | 43.75 | 60
318876 | 2018-04-13 14:58 | 10.4434 | Oxy2 (PSt7-10) | 2018-04-04 12:20 | default | 174.4316 | μmol/L | 28.3482 | °C | 1003 | hPa | Humid | 35 | 0 | 0 | 22.069 | 177646.3794 | 287985.6331 | 43.75 | 60
318889 | 2018-04-13 14:58 | 10.4599 | Oxy2 (PSt7-10) | 2018-04-04 12:20 | default | 174.4495 | μmol/L | 28.3448 | °C | 1003 | hPa | Humid | 35 | 0 | 0 | 22.069 | 177635.5131 | 287965.1016 | 43.75 | 60
318896 | 2018-04-13 14:58 | 10.4762 | Oxy2 (PSt7-10) | 2018-04-04 12:20 | default | 174.4844 | μmol/L | 28.3439 | °C | 1003 | hPa | Humid | 35 | 0 | 0 | 22.067 | 177626.1327 | 287963.5993 | 43.75 | 60
318906 | 2018-04-13 14:58 | 10.4934 | Oxy2 (PSt7-10) | 2018-04-04 12:20 | default | 174.391 | μmol/L | 28.356 | °C | 1003 | hPa | Humid | 35 | 0 | 0 | 22.069 | 177624.3704 | 287953.3917 | 43.75 | 60
318914 | 2018-04-13 14:58 | 10.5099 | Oxy2 (PSt7-10) | 2018-04-04 12:20 | default | 174.4285 | μmol/L | 28.3575 | °C | 1003 | hPa | Humid | 35 | 0 | 0 | 22.066 | 177624.9424 | 287963.3388 | 43.75 | 60
318925 | 2018-04-13 14:58 | 10.5261 | Oxy2 (PSt7-10) | 2018-04-04 12:20 | default | 174.4776 | μmol/L | 28.3481 | °C | 1003 | hPa | Humid | 35 | 0 | 0 | 22.066 | 177618.3799 | 287963.9845 | 43.75 | 60
318938 | 2018-04-13 14:58 | 10.5429 | Oxy2 (PSt7-10) | 2018-04-04 12:20 | default | 174.5077 | μmol/L | 28.3481 | °C | 1003 | hPa | Humid | 35 | 0 | 0 | 22.064 | 177608.6966 | 287958.7101 | 43.75 | 60
318949 | 2018-04-13 14:58 | 10.5596 | Oxy2 (PSt7-10) | 2018-04-04 12:20 | default | 174.4879 | μmol/L | 28.3461 | °C | 1003 | hPa | Humid | 35 | 0 | 0 | 22.066 | 177610.049 | 287963.8283 | 43.75 | 60
318960 | 2018-04-13 14:58 | 10.5761 | Oxy2 (PSt7-10) | 2018-04-04 12:20 | default | 174.4742 | μmol/L | 28.3459 | °C | 1003 | hPa | Humid | 35 | 0 | 0 | 22.067 | 177586.6675 | 287960.5319 | 43.75 | 60
318971 | 2018-04-13 14:58 | 10.593 | Oxy2 (PSt7-10) | 2018-04-04 12:20 | default | 174.5305 | μmol/L | 28.3467 | °C | 1003 | hPa | Humid | 35 | 0 | 0 | 22.063 | 177597.5923 | 287959.1037 | 43.75 | 60
318974 | 2018-04-13 14:58 | 10.6096 | Oxy2 (PSt7-10) | 2018-04-04 12:20 | default | 174.5532 | μmol/L | 28.3423 | °C | 1003 | hPa | Humid | 35 | 0 | 0 | 22.063 | 177582.3947 | 287949.9761 | 43.75 | 60
318992 | 2018-04-13 14:58 | 10.6262 | Oxy2 (PSt7-10) | 2018-04-04 12:20 | default | 174.5349 | μmol/L | 28.3429 | °C | 1003 | hPa | Humid | 35 | 0 | 0 | 22.064 | 177579.0401 | 287961.7158 | 43.75 | 60
318995 | 2018-04-13 14:58 | 10.6434 | Oxy2 (PSt7-10) | 2018-04-04 12:20 | default | 174.5297 | μmol/L | 28.3468 | °C | 1003 | hPa | Humid | 35 | 0 | 0 | 22.063 | 177574.3157 | 287947.09 | 43.75 | 60
319006 | 2018-04-13 14:58 | 10.6599 | Oxy2 (PSt7-10) | 2018-04-04 12:20 | default | 174.481 | μmol/L | 28.359 | °C | 1003 | hPa | Humid | 35 | 0 | 0 | 22.062 | 177558.4773 | 287963.3981 | 43.75 | 60
319023 | 2018-04-13 14:58 | 10.6766 | Oxy2 (PSt7-10) | 2018-04-04 12:20 | default | 174.4166 | μmol/L | 28.3713 | °C | 1003 | hPa | Humid | 35 | 0 | 0 | 22.062 | 177559.8323 | 287959.554 | 43.75 | 60
319026 | 2018-04-13 14:58 | 10.6943 | Oxy2 (PSt7-10) | 2018-04-04 12:20 | default | 174.4271 | μmol/L | 28.3606 | °C | 1003 | hPa | Humid | 35 | 0 | 0 | 22.065 | 177558.5044 | 287961.0054 | 43.75 | 60
319037 | 2018-04-13 14:58 | 10.7098 | Oxy2 (PSt7-10) | 2018-04-04 12:20 | default | 174.4871 | μmol/L | 28.3578 | °C | 1003 | hPa | Humid | 35 | 0 | 0 | 22.062 | 177556.8433 | 287953.7 | 43.75 | 60
319046 | 2018-04-13 14:58 | 10.7269 | Oxy2 (PSt7-10) | 2018-04-04 12:20 | default | 174.5042 | μmol/L | 28.3603 | °C | 1003 | hPa | Humid | 35 | 0 | 0 | 22.06 | 177549.5034 | 287953.7996 | 43.75 | 60
319059 | 2018-04-13 14:58 | 10.7434 | Oxy2 (PSt7-10) | 2018-04-04 12:20 | default | 174.3715 | μmol/L | 28.3683 | °C | 1003 | hPa | Humid | 35 | 0 | 0 | 22.066 | 177536.0906 | 287952.7416 | 43.75 | 60
319070 | 2018-04-13 14:58 | 10.7594 | Oxy2 (PSt7-10) | 2018-04-04 12:20 | default | 174.4892 | μmol/L | 28.3545 | °C | 1003 | hPa | Humid | 35 | 0 | 0 | 22.063 | 177531.7465 | 287959.2489 | 43.75 | 60
319079 | 2018-04-13 14:58 | 10.7761 | Oxy2 (PSt7-10) | 2018-04-04 12:20 | default | 174.4742 | μmol/L | 28.3574 | °C | 1003 | hPa | Humid | 35 | 0 | 0 | 22.063 | 177530.8733 | 287940.8422 | 43.75 | 60
319084 | 2018-04-13 14:58 | 10.7927 | Oxy2 (PSt7-10) | 2018-04-04 12:20 | default | 174.5286 | μmol/L | 28.347 | °C | 1003 | hPa | Humid | 35 | 0 | 0 | 22.063 | 177514.7955 | 287930.9323 | 43.75 | 60
319095 | 2018-04-13 14:58 | 10.8098 | Oxy2 (PSt7-10) | 2018-04-04 12:20 | default | 174.4637 | μmol/L | 28.3767 | °C | 1003 | hPa | Humid | 35 | 0 | 0 | 22.057 | 177520.7382 | 287950.726 | 43.75 | 60
319108 | 2018-04-13 14:58 | 10.827 | Oxy2 (PSt7-10) | 2018-04-04 12:20 | default | 174.4067 | μmol/L | 28.3703 | °C | 1003 | hPa | Humid | 35 | 0 | 0 | 22.063 | 177507.5632 | 287950.3391 | 43.75 | 60
319115 | 2018-04-13 14:58 | 10.8435 | Oxy2 (PSt7-10) | 2018-04-04 12:20 | default | 174.5156 | μmol/L | 28.361 | °C | 1003 | hPa | Humid | 35 | 0 | 0 | 22.059 | 177501.4899 | 287946.9513 | 43.75 | 60
319125 | 2018-04-13 14:58 | 10.8595 | Oxy2 (PSt7-10) | 2018-04-04 12:20 | default | 174.5561 | μmol/L | 28.3533 | °C | 1003 | hPa | Humid | 35 | 0 | 0 | 22.059 | 177502.7157 | 287941.7692 | 43.75 | 60
319135 | 2018-04-13 14:58 | 10.8769 | Oxy2 (PSt7-10) | 2018-04-04 12:20 | default | 174.5761 | μmol/L | 28.3466 | °C | 1003 | hPa | Humid | 35 | 0 | 0 | 22.06 | 177499.5151 | 287946.9938 | 43.75 | 60
319146 | 2018-04-13 14:58 | 10.8941 | Oxy2 (PSt7-10) | 2018-04-04 12:20 | default | 174.554 | μmol/L | 28.3508 | °C | 1003 | hPa | Humid | 35 | 0 | 0 | 22.06 | 177488.5833 | 287943.4195 | 43.75 | 60
319156 | 2018-04-13 14:58 | 10.9099 | Oxy2 (PSt7-10) | 2018-04-04 12:20 | default | 174.6089 | μmol/L | 28.3576 | °C | 1003 | hPa | Humid | 35 | 0 | 0 | 22.054 | 177478.7612 | 287929.1089 | 43.75 | 60
319167 | 2018-04-13 14:58 | 10.9266 | Oxy2 (PSt7-10) | 2018-04-04 12:20 | default | 174.5513 | μmol/L | 28.3542 | °C | 1003 | hPa | Humid | 35 | 0 | 0 | 22.059 | 177479.2434 | 287940.127 | 43.75 | 60
319183 | 2018-04-13 14:58 | 10.9431 | Oxy2 (PSt7-10) | 2018-04-04 12:20 | default | 174.582 | μmol/L | 28.3541 | °C | 1003 | hPa | Humid | 35 | 0 | 0 | 22.057 | 177464.6125 | 287927.915 | 43.75 | 60
319191 | 2018-04-13 14:58 | 10.9601 | Oxy2 (PSt7-10) | 2018-04-04 12:20 | default | 174.5725 | μmol/L | 28.3617 | °C | 1003 | hPa | Humid | 35 | 0 | 0 | 22.055 | 177476.2255 | 287934.5135 | 43.75 | 60
319201 | 2018-04-13 14:58 | 10.9767 | Oxy2 (PSt7-10) | 2018-04-04 12:20 | default | 174.4988 | μmol/L | 28.3671 | °C | 1003 | hPa | Humid | 35 | 0 | 0 | 22.058 | 177452.8139 | 287928.5015 | 43.75 | 60
319209 | 2018-04-13 14:58 | 10.9931 | Oxy2 (PSt7-10) | 2018-04-04 12:20 | default | 174.4799 | μmol/L | 28.3736 | °C | 1003 | hPa | Humid | 35 | 0 | 0 | 22.057 | 177452.2652 | 287931.9271 | 43.75 | 60
319215 | 2018-04-13 14:58 | 11.0096 | Oxy2 (PSt7-10) | 2018-04-04 12:20 | default | 174.4788 | μmol/L | 28.3767 | °C | 1003 | hPa | Humid | 35 | 0 | 0 | 22.056 | 177446.9681 | 287927.3512 | 43.75 | 60
319227 | 2018-04-13 14:58 | 11.0264 | Oxy2 (PSt7-10) | 2018-04-04 12:20 | default | 174.5142 | μmol/L | 28.367 | °C | 1003 | hPa | Humid | 35 | 0 | 0 | 22.057 | 177433.2988 | 287916.8511 | 43.75 | 60
319236 | 2018-04-13 14:58 | 11.0435 | Oxy2 (PSt7-10) | 2018-04-04 12:20 | default | 174.6014 | μmol/L | 28.3533 | °C | 1003 | hPa | Humid | 35 | 0 | 0 | 22.056 | 177433.9034 | 287911.506 | 43.75 | 60
319250 | 2018-04-13 14:58 | 11.0598 | Oxy2 (PSt7-10) | 2018-04-04 12:20 | default | 174.5337 | μmol/L | 28.3604 | °C | 1003 | hPa | Humid | 35 | 0 | 0 | 22.058 | 177439.5333 | 287925.7502 | 43.75 | 60
319258 | 2018-04-13 14:58 | 11.0766 | Oxy2 (PSt7-10) | 2018-04-04 12:20 | default | 174.573 | μmol/L | 28.3587 | °C | 1003 | hPa | Humid | 35 | 0 | 0 | 22.056 | 177433.0316 | 287928.1728 | 43.75 | 60
319267 | 2018-04-13 14:58 | 11.0944 | Oxy2 (PSt7-10) | 2018-04-04 12:20 | default | 174.6663 | μmol/L | 28.3496 | °C | 1003 | hPa | Humid | 35 | 0 | 0 | 22.053 | 177426.022 | 287927.5421 | 43.75 | 60
319279 | 2018-04-13 14:58 | 11.1101 | Oxy2 (PSt7-10) | 2018-04-04 12:20 | default | 174.6824 | μmol/L | 28.3436 | °C | 1003 | hPa | Humid | 35 | 0 | 0 | 22.054 | 177413.8467 | 287915.7086 | 43.75 | 60
319293 | 2018-04-13 14:58 | 11.1265 | Oxy2 (PSt7-10) | 2018-04-04 12:20 | default | 174.649 | μmol/L | 28.3586 | °C | 1003 | hPa | Humid | 35 | 0 | 0 | 22.051 | 177411.2363 | 287917.1811 | 43.75 | 60
319301 | 2018-04-13 14:58 | 11.1435 | Oxy2 (PSt7-10) | 2018-04-04 12:20 | default | 174.6068 | μmol/L | 28.3638 | °C | 1003 | hPa | Humid | 35 | 0 | 0 | 22.052 | 177409.4498 | 287916.6606 | 43.75 | 60
319311 | 2018-04-13 14:58 | 11.1599 | Oxy2 (PSt7-10) | 2018-04-04 12:20 | default | 174.5966 | μmol/L | 28.36 | °C | 1003 | hPa | Humid | 35 | 0 | 0 | 22.054 | 177398.194 | 287919.7645 | 43.75 | 60
319322 | 2018-04-13 14:58 | 11.1766 | Oxy2 (PSt7-10) | 2018-04-04 12:20 | default | 174.6644 | μmol/L | 28.3499 | °C | 1003 | hPa | Humid | 35 | 0 | 0 | 22.053 | 177394.3283 | 287922.1465 | 43.75 | 60
319326 | 2018-04-13 14:58 | 11.1933 | Oxy2 (PSt7-10) | 2018-04-04 12:20 | default | 174.615 | μmol/L | 28.3564 | °C | 1003 | hPa | Humid | 35 | 0 | 0 | 22.054 | 177389.5529 | 287894.914 | 43.75 | 60
319334 | 2018-04-13 14:58 | 11.2098 | Oxy2 (PSt7-10) | 2018-04-04 12:20 | default | 174.6798 | μmol/L | 28.3528 | °C | 1003 | hPa | Humid | 35 | 0 | 0 | 22.051 | 177383.2733 | 287908.4566 | 43.75 | 60
319352 | 2018-04-13 14:58 | 11.2262 | Oxy2 (PSt7-10) | 2018-04-04 12:20 | default | 174.6387 | μmol/L | 28.3548 | °C | 1003 | hPa | Humid | 35 | 0 | 0 | 22.053 | 177385.0775 | 287909.6372 | 43.75 | 60
319359 | 2018-04-13 14:58 | 11.2428 | Oxy2 (PSt7-10) | 2018-04-04 12:20 | default | 174.7055 | μmol/L | 28.3507 | °C | 1003 | hPa | Humid | 35 | 0 | 0 | 22.05 | 177377.5278 | 287906.8334 | 43.75 | 60
319366 | 2018-04-13 14:58 | 11.26 | Oxy2 (PSt7-10) | 2018-04-04 12:20 | default | 174.6674 | μmol/L | 28.3609 | °C | 1003 | hPa | Humid | 35 | 0 | 0 | 22.049 | 177369.8103 | 287910.2877 | 43.75 | 60
319375 | 2018-04-13 14:58 | 11.2766 | Oxy2 (PSt7-10) | 2018-04-04 12:20 | default | 174.6543 | μmol/L | 28.3634 | °C | 1003 | hPa | Humid | 35 | 0 | 0 | 22.049 | 177347.8105 | 287893.7958 | 43.75 | 60
319391 | 2018-04-13 14:58 | 11.2931 | Oxy2 (PSt7-10) | 2018-04-04 12:20 | default | 174.6607 | μmol/L | 28.3593 | °C | 1003 | hPa | Humid | 35 | 0 | 0 | 22.05 | 177359.9643 | 287909.8666 | 43.75 | 60
319402 | 2018-04-13 14:58 | 11.3095 | Oxy2 (PSt7-10) | 2018-04-04 12:20 | default | 174.6766 | μmol/L | 28.3591 | °C | 1003 | hPa | Humid | 35 | 0 | 0 | 22.049 | 177356.1534 | 287896.031 | 43.75 | 60
319412 | 2018-04-13 14:58 | 11.3264 | Oxy2 (PSt7-10) | 2018-04-04 12:20 | default | 174.6628 | μmol/L | 28.3617 | °C | 1003 | hPa | Humid | 35 | 0 | 0 | 22.049 | 177345.0446 | 287901.3018 | 43.75 | 60
319423 | 2018-04-13 14:58 | 11.343 | Oxy2 (PSt7-10) | 2018-04-04 12:20 | default | 174.6453 | μmol/L | 28.368 | °C | 1003 | hPa | Humid | 35 | 0 | 0 | 22.048 | 177345.5891 | 287907.6668 | 43.75 | 60
319424 | 2018-04-13 14:58 | 11.3597 | Oxy2 (PSt7-10) | 2018-04-04 12:20 | default | 174.6506 | μmol/L | 28.3612 | °C | 1003 | hPa | Humid | 35 | 0 | 0 | 22.05 | 177339.9965 | 287898.8682 | 43.75 | 60
319437 | 2018-04-13 14:59 | 11.3769 | Oxy2 (PSt7-10) | 2018-04-04 12:20 | default | 174.6622 | μmol/L | 28.3676 | °C | 1003 | hPa | Humid | 35 | 0 | 0 | 22.047 | 177329.4829 | 287902.9513 | 43.75 | 60
319444 | 2018-04-13 14:59 | 11.3931 | Oxy2 (PSt7-10) | 2018-04-04 12:20 | default | 174.6591 | μmol/L | 28.3625 | °C | 1003 | hPa | Humid | 35 | 0 | 0 | 22.049 | 177324.1341 | 287904.5817 | 43.75 | 60
319461 | 2018-04-13 14:59 | 11.4102 | Oxy2 (PSt7-10) | 2018-04-04 12:20 | default | 174.675 | μmol/L | 28.3738 | °C | 1003 | hPa | Humid | 35 | 0 | 0 | 22.044 | 177313.2555 | 287891.6495 | 43.75 | 60
319472 | 2018-04-13 14:59 | 11.4264 | Oxy2 (PSt7-10) | 2018-04-04 12:20 | default | 174.6385 | μmol/L | 28.3721 | °C | 1003 | hPa | Humid | 35 | 0 | 0 | 22.047 | 177313.5266 | 287897.1703 | 43.75 | 60
319478 | 2018-04-13 14:59 | 11.4431 | Oxy2 (PSt7-10) | 2018-04-04 12:20 | default | 174.7118 | μmol/L | 28.361 | °C | 1003 | hPa | Humid | 35 | 0 | 0 | 22.046 | 177312.2765 | 287897.2812 | 43.75 | 60
319488 | 2018-04-13 14:59 | 11.4596 | Oxy2 (PSt7-10) | 2018-04-04 12:20 | default | 174.6763 | μmol/L | 28.3707 | °C | 1003 | hPa | Humid | 35 | 0 | 0 | 22.045 | 177306.9528 | 287896.7884 | 43.75 | 60
319501 | 2018-04-13 14:59 | 11.4767 | Oxy2 (PSt7-10) | 2018-04-04 12:20 | default | 174.6946 | μmol/L | 28.3643 | °C | 1003 | hPa | Humid | 35 | 0 | 0 | 22.046 | 177311.7578 | 287900.1426 | 43.75 | 60
319510 | 2018-04-13 14:59 | 11.4934 | Oxy2 (PSt7-10) | 2018-04-04 12:20 | default | 174.7244 | μmol/L | 28.3644 | °C | 1003 | hPa | Humid | 35 | 0 | 0 | 22.044 | 177299.6928 | 287896.8152 | 43.75 | 60
319516 | 2018-04-13 14:59 | 11.5102 | Oxy2 (PSt7-10) | 2018-04-04 12:20 | default | 174.7485 | μmol/L | 28.3598 | °C | 1003 | hPa | Humid | 35 | 0 | 0 | 22.044 | 177287.5533 | 287886.4599 | 43.75 | 60
319532 | 2018-04-13 14:59 | 11.5262 | Oxy2 (PSt7-10) | 2018-04-04 12:20 | default | 174.7821 | μmol/L | 28.3563 | °C | 1003 | hPa | Humid | 35 | 0 | 0 | 22.043 | 177282.7574 | 287896.7277 | 43.75 | 60
319535 | 2018-04-13 14:59 | 11.5431 | Oxy2 (PSt7-10) | 2018-04-04 12:20 | default | 174.7026 | μmol/L | 28.3686 | °C | 1003 | hPa | Humid | 35 | 0 | 0 | 22.044 | 177275.6783 | 287889.7039 | 43.75 | 60
319546 | 2018-04-13 14:59 | 11.5599 | Oxy2 (PSt7-10) | 2018-04-04 12:20 | default | 174.8006 | μmol/L | 28.3557 | °C | 1003 | hPa | Humid | 35 | 0 | 0 | 22.042 | 177277.7839 | 287898.4425 | 43.75 | 60
319559 | 2018-04-13 14:59 | 11.5767 | Oxy2 (PSt7-10) | 2018-04-04 12:20 | default | 174.8052 | μmol/L | 28.3519 | °C | 1003 | hPa | Humid | 35 | 0 | 0 | 22.043 | 177268.2231 | 287894.6927 | 43.75 | 60
319565 | 2018-04-13 14:59 | 11.5932 | Oxy2 (PSt7-10) | 2018-04-04 12:20 | default | 174.7555 | μmol/L | 28.3585 | °C | 1003 | hPa | Humid | 35 | 0 | 0 | 22.044 | 177268.0714 | 287893.2116 | 43.75 | 60
319583 | 2018-04-13 14:59 | 11.6099 | Oxy2 (PSt7-10) | 2018-04-04 12:20 | default | 174.6872 | μmol/L | 28.3715 | °C | 1003 | hPa | Humid | 35 | 0 | 0 | 22.044 | 177259.6646 | 287890.5386 | 43.75 | 60
319585 | 2018-04-13 14:59 | 11.6265 | Oxy2 (PSt7-10) | 2018-04-04 12:20 | default | 174.691 | μmol/L | 28.3679 | °C | 1003 | hPa | Humid | 35 | 0 | 0 | 22.045 | 177238.0313 | 287875.8872 | 43.75 | 60
319597 | 2018-04-13 14:59 | 11.6432 | Oxy2 (PSt7-10) | 2018-04-04 12:20 | default | 174.7582 | μmol/L | 28.3752 | °C | 1003 | hPa | Humid | 35 | 0 | 0 | 22.038 | 177245.2892 | 287871.744 | 43.75 | 60
319606 | 2018-04-13 14:59 | 11.66 | Oxy2 (PSt7-10) | 2018-04-04 12:20 | default | 174.7249 | μmol/L | 28.3729 | °C | 1003 | hPa | Humid | 35 | 0 | 0 | 22.041 | 177244.6517 | 287874.1249 | 43.75 | 60
319614 | 2018-04-13 14:59 | 11.6766 | Oxy2 (PSt7-10) | 2018-04-04 12:20 | default | 174.8002 | μmol/L | 28.3586 | °C | 1003 | hPa | Humid | 35 | 0 | 0 | 22.041 | 177234.5585 | 287869.3098 | 43.75 | 60
319624 | 2018-04-13 14:59 | 11.693 | Oxy2 (PSt7-10) | 2018-04-04 12:20 | default | 174.7378 | μmol/L | 28.3762 | °C | 1003 | hPa | Humid | 35 | 0 | 0 | 22.039 | 177234.9979 | 287858.9951 | 43.75 | 60
319637 | 2018-04-13 14:59 | 11.7094 | Oxy2 (PSt7-10) | 2018-04-04 12:20 | default | 174.751 | μmol/L | 28.3709 | °C | 1003 | hPa | Humid | 35 | 0 | 0 | 22.04 | 177228.6496 | 287866.8577 | 43.75 | 60
319653 | 2018-04-13 14:59 | 11.7265 | Oxy2 (PSt7-10) | 2018-04-04 12:20 | default | 174.8462 | μmol/L | 28.3585 | °C | 1003 | hPa | Humid | 35 | 0 | 0 | 22.038 | 177226.5704 | 287870.4454 | 43.75 | 60
319661 | 2018-04-13 14:59 | 11.7442 | Oxy2 (PSt7-10) | 2018-04-04 12:20 | default | 174.8368 | μmol/L | 28.3603 | °C | 1003 | hPa | Humid | 35 | 0 | 0 | 22.038 | 177219.4506 | 287866.265 | 43.75 | 60
319668 | 2018-04-13 14:59 | 11.7596 | Oxy2 (PSt7-10) | 2018-04-04 12:20 | default | 174.7565 | μmol/L | 28.3698 | °C | 1003 | hPa | Humid | 35 | 0 | 0 | 22.04 | 177215.0791 | 287866.5869 | 43.75 | 60
319678 | 2018-04-13 14:59 | 11.7766 | Oxy2 (PSt7-10) | 2018-04-04 12:20 | default | 174.8505 | μmol/L | 28.3577 | °C | 1003 | hPa | Humid | 35 | 0 | 0 | 22.038 | 177207.5246 | 287855.8027 | 43.75 | 60
319684 | 2018-04-13 14:59 | 11.7933 | Oxy2 (PSt7-10) | 2018-04-04 12:20 | default | 174.7642 | μmol/L | 28.3683 | °C | 1003 | hPa | Humid | 35 | 0 | 0 | 22.04 | 177209.6862 | 287853.926 | 43.75 | 60
319698 | 2018-04-13 14:59 | 11.8102 | Oxy2 (PSt7-10) | 2018-04-04 12:20 | default | 174.8136 | μmol/L | 28.3647 | °C | 1003 | hPa | Humid | 35 | 0 | 0 | 22.038 | 177202.9487 | 287869.2656 | 43.75 | 60
319708 | 2018-04-13 14:59 | 11.8263 | Oxy2 (PSt7-10) | 2018-04-04 12:20 | default | 174.8936 | μmol/L | 28.3552 | °C | 1003 | hPa | Humid | 35 | 0 | 0 | 22.036 | 177195.1943 | 287847.3744 | 43.75 | 60
319719 | 2018-04-13 14:59 | 11.8434 | Oxy2 (PSt7-10) | 2018-04-04 12:20 | default | 174.925 | μmol/L | 28.3493 | °C | 1003 | hPa | Humid | 35 | 0 | 0 | 22.036 | 177204.4419 | 287853.0618 | 43.75 | 60
319725 | 2018-04-13 14:59 | 11.8596 | Oxy2 (PSt7-10) | 2018-04-04 12:20 | default | 174.8025 | μmol/L | 28.3726 | °C | 1003 | hPa | Humid | 35 | 0 | 0 | 22.036 | 177188.8192 | 287857.2996 | 43.75 | 60
319742 | 2018-04-13 14:59 | 11.8772 | Oxy2 (PSt7-10) | 2018-04-04 12:20 | default | 174.886 | μmol/L | 28.3538 | °C | 1003 | hPa | Humid | 35 | 0 | 0 | 22.037 | 177195.7185 | 287855.6881 | 43.75 | 60
319752 | 2018-04-13 14:59 | 11.8928 | Oxy2 (PSt7-10) | 2018-04-04 12:20 | default | 174.8823 | μmol/L | 28.3631 | °C | 1003 | hPa | Humid | 35 | 0 | 0 | 22.034 | 177175.1398 | 287861.9552 | 43.75 | 60
319757 | 2018-04-13 14:59 | 11.9097 | Oxy2 (PSt7-10) | 2018-04-04 12:20 | default | 174.9313 | μmol/L | 28.3538 | °C | 1003 | hPa | Humid | 35 | 0 | 0 | 22.034 | 177180.8442 | 287854.8333 | 43.75 | 60
319767 | 2018-04-13 14:59 | 11.9265 | Oxy2 (PSt7-10) | 2018-04-04 12:20 | default | 174.8613 | μmol/L | 28.3671 | °C | 1003 | hPa | Humid | 35 | 0 | 0 | 22.034 | 177167.1521 | 287846.0751 | 43.75 | 60
319782 | 2018-04-13 14:59 | 11.9429 | Oxy2 (PSt7-10) | 2018-04-04 12:20 | default | 174.8868 | μmol/L | 28.3709 | °C | 1003 | hPa | Humid | 35 | 0 | 0 | 22.031 | 177169.95 | 287845.5007 | 43.75 | 60
319787 | 2018-04-13 14:59 | 11.9626 | Oxy2 (PSt7-10) | 2018-04-04 12:20 | default | 174.8086 | μmol/L | 28.3801 | °C | 1003 | hPa | Humid | 35 | 0 | 0 | 22.033 | 177166.8967 | 287851.9818 | 43.75 | 60
319801 | 2018-04-13 14:59 | 11.9768 | Oxy2 (PSt7-10) | 2018-04-04 12:20 | default | 174.9418 | μmol/L | 28.3662 | °C | 1003 | hPa | Humid | 35 | 0 | 0 | 22.029 | 177153.2206 | 287842.7312 | 43.75 | 60
319804 | 2018-04-13 14:59 | 11.9932 | Oxy2 (PSt7-10) | 2018-04-04 12:20 | default | 174.8723 | μmol/L | 28.3708 | °C | 1003 | hPa | Humid | 35 | 0 | 0 | 22.032 | 177143.9902 | 287846.9317 | 43.75 | 60
319819 | 2018-04-13 14:59 | 12.0102 | Oxy2 (PSt7-10) | 2018-04-04 12:20 | default | 174.8386 | μmol/L | 28.383 | °C | 1003 | hPa | Humid | 35 | 0 | 0 | 22.03 | 177137.8555 | 287840.5301 | 43.75 | 60
319832 | 2018-04-13 14:59 | 12.0263 | Oxy2 (PSt7-10) | 2018-04-04 12:20 | default | 174.8665 | μmol/L | 28.3748 | °C | 1003 | hPa | Humid | 35 | 0 | 0 | 22.031 | 177125.0627 | 287834.0062 | 43.75 | 60
319835 | 2018-04-13 14:59 | 12.0428 | Oxy2 (PSt7-10) | 2018-04-04 12:20 | default | 174.8657 | μmol/L | 28.3721 | °C | 1003 | hPa | Humid | 35 | 0 | 0 | 22.032 | 177132.2459 | 287831.6043 | 43.75 | 60
319848 | 2018-04-13 14:59 | 12.0595 | Oxy2 (PSt7-10) | 2018-04-04 12:20 | default | 174.9105 | μmol/L | 28.3693 | °C | 1003 | hPa | Humid | 35 | 0 | 0 | 22.03 | 177124.6732 | 287828.8707 | 43.75 | 60
319860 | 2018-04-13 14:59 | 12.0767 | Oxy2 (PSt7-10) | 2018-04-04 12:20 | default | 174.9607 | μmol/L | 28.3626 | °C | 1003 | hPa | Humid | 35 | 0 | 0 | 22.029 | 177116.8208 | 287838.9237 | 43.75 | 60
319864 | 2018-04-13 14:59 | 12.0932 | Oxy2 (PSt7-10) | 2018-04-04 12:20 | default | 174.9278 | μmol/L | 28.3718 | °C | 1003 | hPa | Humid | 35 | 0 | 0 | 22.028 | 177113.2116 | 287827.2502 | 43.75 | 60
319881 | 2018-04-13 14:59 | 12.1097 | Oxy2 (PSt7-10) | 2018-04-04 12:20 | default | 174.9117 | μmol/L | 28.3719 | °C | 1003 | hPa | Humid | 35 | 0 | 0 | 22.029 | 177111.7874 | 287842.4519 | 43.75 | 60
319887 | 2018-04-13 14:59 | 12.1263 | Oxy2 (PSt7-10) | 2018-04-04 12:20 | default | 174.8841 | μmol/L | 28.3743 | °C | 1003 | hPa | Humid | 35 | 0 | 0 | 22.03 | 177100.8234 | 287828.1315 | 43.75 | 60
319897 | 2018-04-13 14:59 | 12.1434 | Oxy2 (PSt7-10) | 2018-04-04 12:20 | default | 174.9888 | μmol/L | 28.3631 | °C | 1003 | hPa | Humid | 35 | 0 | 0 | 22.027 | 177114.4795 | 287830.0822 | 43.75 | 60
319910 | 2018-04-13 14:59 | 12.1601 | Oxy2 (PSt7-10) | 2018-04-04 12:20 | default | 174.9638 | μmol/L | 28.3707 | °C | 1003 | hPa | Humid | 35 | 0 | 0 | 22.026 | 177105.0484 | 287837.8851 | 43.75 | 60
319921 | 2018-04-13 14:59 | 12.1764 | Oxy2 (PSt7-10) | 2018-04-04 12:20 | default | 174.9867 | μmol/L | 28.3634 | °C | 1003 | hPa | Humid | 35 | 0 | 0 | 22.027 | 177097.4132 | 287834.436 | 43.75 | 60
319932 | 2018-04-13 14:59 | 12.1932 | Oxy2 (PSt7-10) | 2018-04-04 12:20 | default | 175.049 | μmol/L | 28.3574 | °C | 1003 | hPa | Humid | 35 | 0 | 0 | 22.025 | 177087.4229 | 287842.9358 | 43.75 | 60
319938 | 2018-04-13 14:59 | 12.2103 | Oxy2 (PSt7-10) | 2018-04-04 12:20 | default | 174.9733 | μmol/L | 28.3631 | °C | 1003 | hPa | Humid | 35 | 0 | 0 | 22.028 | 177082.7587 | 287835.8807 | 43.75 | 60
319951 | 2018-04-13 14:59 | 12.2264 | Oxy2 (PSt7-10) | 2018-04-04 12:20 | default | 174.9469 | μmol/L | 28.371 | °C | 1003 | hPa | Humid | 35 | 0 | 0 | 22.027 | 177082.7309 | 287839.1018 | 43.75 | 60
319955 | 2018-04-13 14:59 | 12.243 | Oxy2 (PSt7-10) | 2018-04-04 12:20 | default | 174.867 | μmol/L | 28.3833 | °C | 1003 | hPa | Humid | 35 | 0 | 0 | 22.028 | 177073.7448 | 287840.3002 | 43.75 | 60
319964 | 2018-04-13 14:59 | 12.2598 | Oxy2 (PSt7-10) | 2018-04-04 12:20 | default | 174.92 | μmol/L | 28.379 | °C | 1003 | hPa | Humid | 35 | 0 | 0 | 22.026 | 177074.4412 | 287829.6998 | 43.75 | 60
319983 | 2018-04-13 14:59 | 12.2764 | Oxy2 (PSt7-10) | 2018-04-04 12:20 | default | 174.9869 | μmol/L | 28.3692 | °C | 1003 | hPa | Humid | 35 | 0 | 0 | 22.025 | 177054.7004 | 287825.4754 | 43.75 | 60
319984 | 2018-04-13 14:59 | 12.2929 | Oxy2 (PSt7-10) | 2018-04-04 12:20 | default | 174.9806 | μmol/L | 28.3646 | °C | 1003 | hPa | Humid | 35 | 0 | 0 | 22.027 | 177062.9547 | 287839.6952 | 43.75 | 60
320000 | 2018-04-13 14:59 | 12.3097 | Oxy2 (PSt7-10) | 2018-04-04 12:20 | default | 174.9914 | μmol/L | 28.3712 | °C | 1003 | hPa | Humid | 35 | 0 | 0 | 22.024 | 177054.3306 | 287832.6048 | 43.75 | 60
320004 | 2018-04-13 14:59 | 12.3265 | Oxy2 (PSt7-10) | 2018-04-04 12:20 | default | 175.0279 | μmol/L | 28.3729 | °C | 1003 | hPa | Humid | 35 | 0 | 0 | 22.021 | 177045.815 | 287825.3303 | 43.75 | 60
320022 | 2018-04-13 14:59 | 12.3428 | Oxy2 (PSt7-10) | 2018-04-04 12:20 | default | 175.0714 | μmol/L | 28.3618 | °C | 1003 | hPa | Humid | 35 | 0 | 0 | 22.022 | 177048.1952 | 287828.5599 | 43.75 | 60
320026 | 2018-04-13 14:59 | 12.3596 | Oxy2 (PSt7-10) | 2018-04-04 12:20 | default | 174.9951 | μmol/L | 28.3676 | °C | 1003 | hPa | Humid | 35 | 0 | 0 | 22.025 | 177043.6541 | 287825.5107 | 43.75 | 60
320034 | 2018-04-13 15:00 | 12.3765 | Oxy2 (PSt7-10) | 2018-04-04 12:20 | default | 175.0374 | μmol/L | 28.3596 | °C | 1003 | hPa | Humid | 35 | 0 | 0 | 22.025 | 177026.4232 | 287811.9111 | 43.75 | 60
320045 | 2018-04-13 15:00 | 12.393 | Oxy2 (PSt7-10) | 2018-04-04 12:20 | default | 175.026 | μmol/L | 28.3733 | °C | 1003 | hPa | Humid | 35 | 0 | 0 | 22.021 | 177030.1235 | 287816.745 | 43.75 | 60
320055 | 2018-04-13 15:00 | 12.4095 | Oxy2 (PSt7-10) | 2018-04-04 12:20 | default | 175.0301 | μmol/L | 28.3754 | °C | 1003 | hPa | Humid | 35 | 0 | 0 | 22.02 | 177011.955 | 287815.6955 | 43.75 | 60
320070 | 2018-04-13 15:00 | 12.4265 | Oxy2 (PSt7-10) | 2018-04-04 12:20 | default | 175.0784 | μmol/L | 28.3691 | °C | 1003 | hPa | Humid | 35 | 0 | 0 | 22.019 | 177028.7953 | 287822.2098 | 43.75 | 60
320076 | 2018-04-13 15:00 | 12.4435 | Oxy2 (PSt7-10) | 2018-04-04 12:20 | default | 175.0371 | μmol/L | 28.3625 | °C | 1003 | hPa | Humid | 35 | 0 | 0 | 22.024 | 177017.46 | 287812.7133 | 43.75 | 60
320089 | 2018-04-13 15:00 | 12.4597 | Oxy2 (PSt7-10) | 2018-04-04 12:20 | default | 175.1062 | μmol/L | 28.3667 | °C | 1003 | hPa | Humid | 35 | 0 | 0 | 22.018 | 177014.4602 | 287818.0458 | 43.75 | 60
320097 | 2018-04-13 15:00 | 12.4761 | Oxy2 (PSt7-10) | 2018-04-04 12:20 | default | 175.0876 | μmol/L | 28.3616 | °C | 1003 | hPa | Humid | 35 | 0 | 0 | 22.021 | 177000.2668 | 287809.6446 | 43.75 | 60
320104 | 2018-04-13 15:00 | 12.4931 | Oxy2 (PSt7-10) | 2018-04-04 12:20 | default | 175.0706 | μmol/L | 28.3648 | °C | 1003 | hPa | Humid | 35 | 0 | 0 | 22.021 | 177000.9323 | 287820.0673 | 43.75 | 60
320116 | 2018-04-13 15:00 | 12.5101 | Oxy2 (PSt7-10) | 2018-04-04 12:20 | default | 175.0814 | μmol/L | 28.3714 | °C | 1003 | hPa | Humid | 35 | 0 | 0 | 22.018 | 176991.7518 | 287812.9791 | 43.75 | 60
320125 | 2018-04-13 15:00 | 12.5266 | Oxy2 (PSt7-10) | 2018-04-04 12:20 | default | 175.1439 | μmol/L | 28.3595 | °C | 1003 | hPa | Humid | 35 | 0 | 0 | 22.018 | 176981.1862 | 287803.5475 | 43.75 | 60
320139 | 2018-04-13 15:00 | 12.5429 | Oxy2 (PSt7-10) | 2018-04-04 12:20 | default | 175.1671 | μmol/L | 28.3522 | °C | 1003 | hPa | Humid | 35 | 0 | 0 | 22.019 | 176979.0987 | 287805.2157 | 43.75 | 60
320149 | 2018-04-13 15:00 | 12.5602 | Oxy2 (PSt7-10) | 2018-04-04 12:20 | default | 175.096 | μmol/L | 28.3801 | °C | 1003 | hPa | Humid | 35 | 0 | 0 | 22.014 | 176985.3475 | 287810.219 | 43.75 | 60
320158 | 2018-04-13 15:00 | 12.5765 | Oxy2 (PSt7-10) | 2018-04-04 12:20 | default | 175.0295 | μmol/L | 28.3841 | °C | 1003 | hPa | Humid | 35 | 0 | 0 | 22.017 | 176977.7949 | 287802.6996 | 43.75 | 60
320171 | 2018-04-13 15:00 | 12.593 | Oxy2 (PSt7-10) | 2018-04-04 12:20 | default | 175.0575 | μmol/L | 28.3759 | °C | 1003 | hPa | Humid | 35 | 0 | 0 | 22.018 | 176965.0343 | 287813.2436 | 43.75 | 60
320182 | 2018-04-13 15:00 | 12.614 | Oxy2 (PSt7-10) | 2018-04-04 12:20 | default | 175.0991 | μmol/L | 28.3795 | °C | 1003 | hPa | Humid | 35 | 0 | 0 | 22.014 | 176972.94 | 287804.5959 | 43.75 | 60
320188 | 2018-04-13 15:00 | 12.6265 | Oxy2 (PSt7-10) | 2018-04-04 12:20 | default | 175.0689 | μmol/L | 28.3795 | °C | 1003 | hPa | Humid | 35 | 0 | 0 | 22.016 | 176945.8626 | 287804.1124 | 43.75 | 60
320194 | 2018-04-13 15:00 | 12.6431 | Oxy2 (PSt7-10) | 2018-04-04 12:20 | default | 175.1302 | μmol/L | 28.3679 | °C | 1003 | hPa | Humid | 35 | 0 | 0 | 22.016 | 176955.8291 | 287801.4613 | 43.75 | 60
320211 | 2018-04-13 15:00 | 12.6597 | Oxy2 (PSt7-10) | 2018-04-04 12:20 | default | 175.1302 | μmol/L | 28.3736 | °C | 1003 | hPa | Humid | 35 | 0 | 0 | 22.014 | 176936.5492 | 287795.504 | 43.75 | 60
320222 | 2018-04-13 15:00 | 12.679 | Oxy2 (PSt7-10) | 2018-04-04 12:20 | default | 175.2156 | μmol/L | 28.3661 | °C | 1003 | hPa | Humid | 35 | 0 | 0 | 22.011 | 176950.2285 | 287808.7855 | 43.75 | 60
320232 | 2018-04-13 15:00 | 12.6934 | Oxy2 (PSt7-10) | 2018-04-04 12:20 | default | 175.1515 | μmol/L | 28.3725 | °C | 1003 | hPa | Humid | 35 | 0 | 0 | 22.013 | 176935.0164 | 287798.2888 | 43.75 | 60
320235 | 2018-04-13 15:00 | 12.7095 | Oxy2 (PSt7-10) | 2018-04-04 12:20 | default | 175.199 | μmol/L | 28.3606 | °C | 1003 | hPa | Humid | 35 | 0 | 0 | 22.014 | 176930.2626 | 287808.0568 | 43.75 | 60
320244 | 2018-04-13 15:00 | 12.7261 | Oxy2 (PSt7-10) | 2018-04-04 12:20 | default | 175.1349 | μmol/L | 28.3814 | °C | 1003 | hPa | Humid | 35 | 0 | 0 | 22.011 | 176915.7815 | 287801.5942 | 43.75 | 60
320254 | 2018-04-13 15:00 | 12.7434 | Oxy2 (PSt7-10) | 2018-04-04 12:20 | default | 175.1022 | μmol/L | 28.3818 | °C | 1003 | hPa | Humid | 35 | 0 | 0 | 22.013 | 176915.7888 | 287805.9558 | 43.75 | 60
320271 | 2018-04-13 15:00 | 12.7594 | Oxy2 (PSt7-10) | 2018-04-04 12:20 | default | 175.0485 | μmol/L | 28.3863 | °C | 1003 | hPa | Humid | 35 | 0 | 0 | 22.015 | 176910.6506 | 287793.9802 | 43.75 | 60
320283 | 2018-04-13 15:00 | 12.7762 | Oxy2 (PSt7-10) | 2018-04-04 12:20 | default | 175.0544 | μmol/L | 28.3967 | °C | 1003 | hPa | Humid | 35 | 0 | 0 | 22.011 | 176903.1964 | 287805.6773 | 43.75 | 60
320287 | 2018-04-13 15:00 | 12.7928 | Oxy2 (PSt7-10) | 2018-04-04 12:20 | default | 175.2346 | μmol/L | 28.3653 | °C | 1003 | hPa | Humid | 35 | 0 | 0 | 22.01 | 176897.8309 | 287792.3359 | 43.75 | 60
320295 | 2018-04-13 15:00 | 12.8101 | Oxy2 (PSt7-10) | 2018-04-04 12:20 | default | 175.2222 | μmol/L | 28.3677 | °C | 1003 | hPa | Humid | 35 | 0 | 0 | 22.01 | 176905.5795 | 287798.7947 | 43.75 | 60
320307 | 2018-04-13 15:00 | 12.8261 | Oxy2 (PSt7-10) | 2018-04-04 12:20 | default | 175.1874 | μmol/L | 28.3685 | °C | 1003 | hPa | Humid | 35 | 0 | 0 | 22.012 | 176882.0674 | 287789.036 | 43.75 | 60
320314 | 2018-04-13 15:00 | 12.8428 | Oxy2 (PSt7-10) | 2018-04-04 12:20 | default | 175.2847 | μmol/L | 28.3558 | °C | 1003 | hPa | Humid | 35 | 0 | 0 | 22.01 | 176880.5733 | 287793.7944 | 43.75 | 60
320326 | 2018-04-13 15:00 | 12.8598 | Oxy2 (PSt7-10) | 2018-04-04 12:20 | default | 175.321 | μmol/L | 28.3547 | °C | 1003 | hPa | Humid | 35 | 0 | 0 | 22.008 | 176876.4828 | 287797.4445 | 43.75 | 60
320334 | 2018-04-13 15:00 | 12.8768 | Oxy2 (PSt7-10) | 2018-04-04 12:20 | default | 175.2084 | μmol/L | 28.3818 | °C | 1003 | hPa | Humid | 35 | 0 | 0 | 22.006 | 176879.9445 | 287795.0488 | 43.75 | 60
320345 | 2018-04-13 15:00 | 12.8931 | Oxy2 (PSt7-10) | 2018-04-04 12:20 | default | 175.228 | μmol/L | 28.3723 | °C | 1003 | hPa | Humid | 35 | 0 | 0 | 22.008 | 176878.9316 | 287804.938 | 43.75 | 60
320355 | 2018-04-13 15:00 | 12.9102 | Oxy2 (PSt7-10) | 2018-04-04 12:20 | default | 175.1597 | μmol/L | 28.3853 | °C | 1003 | hPa | Humid | 35 | 0 | 0 | 22.008 | 176863.6073 | 287799.3252 | 43.75 | 60
320370 | 2018-04-13 15:00 | 12.9266 | Oxy2 (PSt7-10) | 2018-04-04 12:20 | default | 175.2163 | μmol/L | 28.3746 | °C | 1003 | hPa | Humid | 35 | 0 | 0 | 22.008 | 176858.3032 | 287799.0107 | 43.75 | 60
320380 | 2018-04-13 15:00 | 12.9431 | Oxy2 (PSt7-10) | 2018-04-04 12:20 | default | 175.1828 | μmol/L | 28.378 | °C | 1003 | hPa | Humid | 35 | 0 | 0 | 22.009 | 176859.2534 | 287797.7534 | 43.75 | 60
320386 | 2018-04-13 15:00 | 12.9596 | Oxy2 (PSt7-10) | 2018-04-04 12:20 | default | 175.2205 | μmol/L | 28.3738 | °C | 1003 | hPa | Humid | 35 | 0 | 0 | 22.008 | 176836.7005 | 287785.7799 | 43.75 | 60
320400 | 2018-04-13 15:00 | 12.9763 | Oxy2 (PSt7-10) | 2018-04-04 12:20 | default | 175.216 | μmol/L | 28.3775 | °C | 1003 | hPa | Humid | 35 | 0 | 0 | 22.007 | 176840.0195 | 287784.3986 | 43.75 | 60
320407 | 2018-04-13 15:00 | 12.9931 | Oxy2 (PSt7-10) | 2018-04-04 12:20 | default | 175.1837 | μmol/L | 28.3807 | °C | 1003 | hPa | Humid | 35 | 0 | 0 | 22.008 | 176834.2826 | 287784.2643 | 43.75 | 60
320422 | 2018-04-13 15:00 | 13.0099 | Oxy2 (PSt7-10) | 2018-04-04 12:20 | default | 175.2464 | μmol/L | 28.3717 | °C | 1003 | hPa | Humid | 35 | 0 | 0 | 22.007 | 176833.6427 | 287811.6383 | 43.75 | 60
320433 | 2018-04-13 15:00 | 13.0266 | Oxy2 (PSt7-10) | 2018-04-04 12:20 | default | 175.2883 | μmol/L | 28.3695 | °C | 1003 | hPa | Humid | 35 | 0 | 0 | 22.005 | 176825.6366 | 287795.4098 | 43.75 | 60
320440 | 2018-04-13 15:00 | 13.0429 | Oxy2 (PSt7-10) | 2018-04-04 12:20 | default | 175.2332 | μmol/L | 28.3829 | °C | 1003 | hPa | Humid | 35 | 0 | 0 | 22.004 | 176811.2809 | 287789.4065 | 43.75 | 60
320450 | 2018-04-13 15:00 | 13.0599 | Oxy2 (PSt7-10) | 2018-04-04 12:20 | default | 175.2723 | μmol/L | 28.3812 | °C | 1003 | hPa | Humid | 35 | 0 | 0 | 22.002 | 176811.202 | 287786.9404 | 43.75 | 60
320457 | 2018-04-13 15:00 | 13.0765 | Oxy2 (PSt7-10) | 2018-04-04 12:20 | default | 175.2968 | μmol/L | 28.3708 | °C | 1003 | hPa | Humid | 35 | 0 | 0 | 22.004 | 176809.4341 | 287780.2947 | 43.75 | 60
320472 | 2018-04-13 15:00 | 13.0932 | Oxy2 (PSt7-10) | 2018-04-04 12:20 | default | 175.2342 | μmol/L | 28.3827 | °C | 1003 | hPa | Humid | 35 | 0 | 0 | 22.004 | 176808.88 | 287779.0417 | 43.75 | 60
320480 | 2018-04-13 15:00 | 13.1102 | Oxy2 (PSt7-10) | 2018-04-04 12:20 | default | 175.2851 | μmol/L | 28.3788 | °C | 1003 | hPa | Humid | 35 | 0 | 0 | 22.002 | 176796.2599 | 287772.724 | 43.75 | 60
320485 | 2018-04-13 15:00 | 13.1262 | Oxy2 (PSt7-10) | 2018-04-04 12:20 | default | 175.2846 | μmol/L | 28.376 | °C | 1003 | hPa | Humid | 35 | 0 | 0 | 22.003 | 176781.8459 | 287766.9003 | 43.75 | 60
320499 | 2018-04-13 15:00 | 13.143 | Oxy2 (PSt7-10) | 2018-04-04 12:20 | default | 175.2963 | μmol/L | 28.3795 | °C | 1003 | hPa | Humid | 35 | 0 | 0 | 22.001 | 176675.3249 | 287777.924 | 43.75 | 60
320506 | 2018-04-13 15:00 | 13.1598 | Oxy2 (PSt7-10) | 2018-04-04 12:20 | default | 175.3589 | μmol/L | 28.3648 | °C | 1003 | hPa | Humid | 35 | 0 | 0 | 22.002 | 176726.9705 | 287757.2364 | 43.75 | 60
320514 | 2018-04-13 15:00 | 13.1763 | Oxy2 (PSt7-10) | 2018-04-04 12:20 | default | 175.3631 | μmol/L | 28.3726 | °C | 1003 | hPa | Humid | 35 | 0 | 0 | 21.999 | 176724.0055 | 287768.6008 | 43.75 | 60
320526 | 2018-04-13 15:00 | 13.193 | Oxy2 (PSt7-10) | 2018-04-04 12:20 | default | 175.236 | μmol/L | 28.391 | °C | 1003 | hPa | Humid | 35 | 0 | 0 | 22.001 | 176724.4837 | 287764.4023 | 43.75 | 60
320535 | 2018-04-13 15:00 | 13.2095 | Oxy2 (PSt7-10) | 2018-04-04 12:20 | default | 175.235 | μmol/L | 28.394 | °C | 1003 | hPa | Humid | 35 | 0 | 0 | 22 | 176725.3845 | 287761.5567 | 43.75 | 60
320546 | 2018-04-13 15:00 | 13.2267 | Oxy2 (PSt7-10) | 2018-04-04 12:20 | default | 175.3066 | μmol/L | 28.3805 | °C | 1003 | hPa | Humid | 35 | 0 | 0 | 22 | 176713.1777 | 287761.9751 | 43.75 | 60
320554 | 2018-04-13 15:00 | 13.2429 | Oxy2 (PSt7-10) | 2018-04-04 12:20 | default | 175.3286 | μmol/L | 28.3763 | °C | 1003 | hPa | Humid | 35 | 0 | 0 | 22 | 176714.5534 | 287764.0635 | 43.75 | 60
320564 | 2018-04-13 15:00 | 13.2601 | Oxy2 (PSt7-10) | 2018-04-04 12:20 | default | 175.2865 | μmol/L | 28.3901 | °C | 1003 | hPa | Humid | 35 | 0 | 0 | 21.998 | 176717.6807 | 287770.7621 | 43.75 | 60
320577 | 2018-04-13 15:00 | 13.2768 | Oxy2 (PSt7-10) | 2018-04-04 12:20 | default | 175.3375 | μmol/L | 28.3746 | °C | 1003 | hPa | Humid | 35 | 0 | 0 | 22 | 176711.9176 | 287761.1459 | 43.75 | 60
320587 | 2018-04-13 15:00 | 13.293 | Oxy2 (PSt7-10) | 2018-04-04 12:20 | default | 175.3612 | μmol/L | 28.3701 | °C | 1003 | hPa | Humid | 35 | 0 | 0 | 22 | 176690.799 | 287766.5692 | 43.75 | 60
320597 | 2018-04-13 15:00 | 13.3102 | Oxy2 (PSt7-10) | 2018-04-04 12:20 | default | 175.3471 | μmol/L | 28.3728 | °C | 1003 | hPa | Humid | 35 | 0 | 0 | 22 | 176694.2298 | 287763.5798 | 43.75 | 60
320606 | 2018-04-13 15:00 | 13.3262 | Oxy2 (PSt7-10) | 2018-04-04 12:20 | default | 175.3551 | μmol/L | 28.3713 | °C | 1003 | hPa | Humid | 35 | 0 | 0 | 22 | 176685.7519 | 287763.3128 | 43.75 | 60
320623 | 2018-04-13 15:00 | 13.343 | Oxy2 (PSt7-10) | 2018-04-04 12:20 | default | 175.4082 | μmol/L | 28.3727 | °C | 1003 | hPa | Humid | 35 | 0 | 0 | 21.996 | 176688.6703 | 287768.1858 | 43.75 | 60
320624 | 2018-04-13 15:00 | 13.3597 | Oxy2 (PSt7-10) | 2018-04-04 12:20 | default | 175.3374 | μmol/L | 28.3833 | °C | 1003 | hPa | Humid | 35 | 0 | 0 | 21.997 | 176675.2475 | 287765.4906 | 43.75 | 60
320638 | 2018-04-13 15:01 | 13.3766 | Oxy2 (PSt7-10) | 2018-04-04 12:20 | default | 175.3352 | μmol/L | 28.3866 | °C | 1003 | hPa | Humid | 35 | 0 | 0 | 21.996 | 176670.5313 | 287772.5387 | 43.75 | 60
320646 | 2018-04-13 15:01 | 13.3927 | Oxy2 (PSt7-10) | 2018-04-04 12:20 | default | 175.4168 | μmol/L | 28.374 | °C | 1003 | hPa | Humid | 35 | 0 | 0 | 21.995 | 176671.6437 | 287769.7412 | 43.75 | 60
320656 | 2018-04-13 15:01 | 13.41 | Oxy2 (PSt7-10) | 2018-04-04 12:20 | default | 175.4136 | μmol/L | 28.3775 | °C | 1003 | hPa | Humid | 35 | 0 | 0 | 21.994 | 176675.2221 | 287777.9006 | 43.75 | 60
320672 | 2018-04-13 15:01 | 13.4268 | Oxy2 (PSt7-10) | 2018-04-04 12:20 | default | 175.4302 | μmol/L | 28.3714 | °C | 1003 | hPa | Humid | 35 | 0 | 0 | 21.995 | 176662.3004 | 287778.6578 | 43.75 | 60
320674 | 2018-04-13 15:01 | 13.4427 | Oxy2 (PSt7-10) | 2018-04-04 12:20 | default | 175.4385 | μmol/L | 28.3728 | °C | 1003 | hPa | Humid | 35 | 0 | 0 | 21.994 | 176658.6246 | 287761.0105 | 43.75 | 60
320685 | 2018-04-13 15:01 | 13.4599 | Oxy2 (PSt7-10) | 2018-04-04 12:20 | default | 175.4123 | μmol/L | 28.3806 | °C | 1003 | hPa | Humid | 35 | 0 | 0 | 21.993 | 176651.1078 | 287759.9135 | 43.75 | 60
320698 | 2018-04-13 15:01 | 13.4761 | Oxy2 (PSt7-10) | 2018-04-04 12:20 | default | 175.4504 | μmol/L | 28.3647 | °C | 1003 | hPa | Humid | 35 | 0 | 0 | 21.996 | 176640.9726 | 287747.9083 | 43.75 | 60
320711 | 2018-04-13 15:01 | 13.4933 | Oxy2 (PSt7-10) | 2018-04-04 12:20 | default | 175.5277 | μmol/L | 28.3645 | °C | 1003 | hPa | Humid | 35 | 0 | 0 | 21.991 | 176638.9439 | 287748.9479 | 43.75 | 60
320719 | 2018-04-13 15:01 | 13.5102 | Oxy2 (PSt7-10) | 2018-04-04 12:20 | default | 175.414 | μmol/L | 28.386 | °C | 1003 | hPa | Humid | 35 | 0 | 0 | 21.991 | 176624.5857 | 287749.5864 | 43.75 | 60
320727 | 2018-04-13 15:01 | 13.5262 | Oxy2 (PSt7-10) | 2018-04-04 12:20 | default | 175.4256 | μmol/L | 28.3896 | °C | 1003 | hPa | Humid | 35 | 0 | 0 | 21.989 | 176615.2236 | 287753.2818 | 43.75 | 60
320740 | 2018-04-13 15:01 | 13.5433 | Oxy2 (PSt7-10) | 2018-04-04 12:20 | default | 175.4122 | μmol/L | 28.3806 | °C | 1003 | hPa | Humid | 35 | 0 | 0 | 21.993 | 176617.83 | 287742.845 | 43.75 | 60
320745 | 2018-04-13 15:01 | 13.5598 | Oxy2 (PSt7-10) | 2018-04-04 12:20 | default | 175.4256 | μmol/L | 28.3867 | °C | 1003 | hPa | Humid | 35 | 0 | 0 | 21.99 | 176607.1844 | 287745.0818 | 43.75 | 60
320757 | 2018-04-13 15:01 | 13.5771 | Oxy2 (PSt7-10) | 2018-04-04 12:20 | default | 175.4475 | μmol/L | 28.3768 | °C | 1003 | hPa | Humid | 35 | 0 | 0 | 21.992 | 176610.494 | 287745.6278 | 43.75 | 60
320770 | 2018-04-13 15:01 | 13.5936 | Oxy2 (PSt7-10) | 2018-04-04 12:20 | default | 175.418 | μmol/L | 28.3853 | °C | 1003 | hPa | Humid | 35 | 0 | 0 | 21.991 | 176596.2988 | 287729.7551 | 43.75 | 60
320774 | 2018-04-13 15:01 | 13.61 | Oxy2 (PSt7-10) | 2018-04-04 12:20 | default | 175.4151 | μmol/L | 28.3887 | °C | 1003 | hPa | Humid | 35 | 0 | 0 | 21.99 | 176590.9634 | 287731.8873 | 43.75 | 60
320788 | 2018-04-13 15:01 | 13.6266 | Oxy2 (PSt7-10) | 2018-04-04 12:20 | default | 175.4773 | μmol/L | 28.3769 | °C | 1003 | hPa | Humid | 35 | 0 | 0 | 21.99 | 176572.5173 | 287732.103 | 43.75 | 60
320796 | 2018-04-13 15:01 | 13.6429 | Oxy2 (PSt7-10) | 2018-04-04 12:20 | default | 175.4723 | μmol/L | 28.3807 | °C | 1003 | hPa | Humid | 35 | 0 | 0 | 21.989 | 176576.9219 | 287740.0094 | 43.75 | 60
320811 | 2018-04-13 15:01 | 13.6599 | Oxy2 (PSt7-10) | 2018-04-04 12:20 | default | 175.4842 | μmol/L | 28.3785 | °C | 1003 | hPa | Humid | 35 | 0 | 0 | 21.989 | 176579.0048 | 287732.6155 | 43.75 | 60
320819 | 2018-04-13 15:01 | 13.6763 | Oxy2 (PSt7-10) | 2018-04-04 12:20 | default | 175.5406 | μmol/L | 28.3764 | °C | 1003 | hPa | Humid | 35 | 0 | 0 | 21.986 | 176567.8708 | 287733.6453 | 43.75 | 60
320826 | 2018-04-13 15:01 | 13.6927 | Oxy2 (PSt7-10) | 2018-04-04 12:20 | default | 175.5568 | μmol/L | 28.3734 | °C | 1003 | hPa | Humid | 35 | 0 | 0 | 21.986 | 176567.0688 | 287746.4106 | 43.75 | 60
320840 | 2018-04-13 15:01 | 13.7098 | Oxy2 (PSt7-10) | 2018-04-04 12:20 | default | 175.5376 | μmol/L | 28.3741 | °C | 1003 | hPa | Humid | 35 | 0 | 0 | 21.987 | 176560.972 | 287745.8285 | 43.75 | 60
320847 | 2018-04-13 15:01 | 13.7263 | Oxy2 (PSt7-10) | 2018-04-04 12:20 | default | 175.55 | μmol/L | 28.366 | °C | 1003 | hPa | Humid | 35 | 0 | 0 | 21.989 | 176552.0336 | 287731.6531 | 43.75 | 60
320863 | 2018-04-13 15:01 | 13.743 | Oxy2 (PSt7-10) | 2018-04-04 12:20 | default | 175.5679 | μmol/L | 28.3742 | °C | 1003 | hPa | Humid | 35 | 0 | 0 | 21.985 | 176548.0267 | 287736.9289 | 43.75 | 60
320871 | 2018-04-13 15:01 | 13.8705 | Oxy2 (PSt7-10) | 2018-04-04 12:20 | default | 175.588 | μmol/L | 28.3877 | °C | 1003 | hPa | Humid | 35 | 0 | 0 | 21.979 | 176652.274 | 287857.2723 | 43.75 | 60
320875 | 2018-04-13 15:01 | 14.2389 | Oxy2 (PSt7-10) | 2018-04-04 12:20 | default | 175.7931 | μmol/L | 28.3805 | °C | 1003 | hPa | Humid | 35 | 0 | 0 | 21.968 | 176634.9376 | 287865.1778 | 43.75 | 60
320886 | 2018-04-13 15:01 | 14.2389 | Oxy2 (PSt7-10) | 2018-04-04 12:20 | default | 175.7234 | μmol/L | 28.3966 | °C | 1003 | hPa | Humid | 35 | 0 | 0 | 21.967 | 176546.2663 | 287783.3191 | 43.75 | 60
320901 | 2018-04-13 15:01 | 14.2389 | Oxy2 (PSt7-10) | 2018-04-04 12:20 | default | 175.7082 | μmol/L | 28.3966 | °C | 1003 | hPa | Humid | 35 | 0 | 0 | 21.968 | 176465.2034 | 287720.6917 | 43.75 | 60
320921 | 2018-04-13 15:01 | 14.2389 | Oxy2 (PSt7-10) | 2018-04-04 12:20 | default | 175.685 | μmol/L | 28.3981 | °C | 1003 | hPa | Humid | 35 | 0 | 0 | 21.969 | 176449.5116 | 287703.7879 | 43.75 | 60
320931 | 2018-04-13 15:01 | 14.239 | Oxy2 (PSt7-10) | 2018-04-04 12:20 | default | 175.8261 | μmol/L | 28.3743 | °C | 1003 | hPa | Humid | 35 | 0 | 0 | 21.968 | 176466.0884 | 287721.64 | 43.75 | 60
320942 | 2018-04-13 15:01 | 14.239 | Oxy2 (PSt7-10) | 2018-04-04 12:20 | default | 175.8516 | μmol/L | 28.3695 | °C | 1003 | hPa | Humid | 35 | 0 | 0 | 21.968 | 176392.7818 | 287674.1406 | 43.75 | 60
320954 | 2018-04-13 15:01 | 14.239 | Oxy2 (PSt7-10) | 2018-04-04 12:20 | default | 175.8227 | μmol/L | 28.3778 | °C | 1003 | hPa | Humid | 35 | 0 | 0 | 21.967 | 176371.3707 | 287659.0611 | 43.75 | 60
320964 | 2018-04-13 15:01 | 14.239 | Oxy2 (PSt7-10) | 2018-04-04 12:20 | default | 175.7769 | μmol/L | 28.3778 | °C | 1003 | hPa | Humid | 35 | 0 | 0 | 21.97 | 176315.5652 | 287614.849 | 43.75 | 60
320982 | 2018-04-13 15:01 | 14.2392 | Oxy2 (PSt7-10) | 2018-04-04 12:20 | default | 175.7676 | μmol/L | 28.3796 | °C | 1003 | hPa | Humid | 35 | 0 | 0 | 21.97 | 176281.4939 | 287585.3289 | 43.75 | 60
320992 | 2018-04-13 15:01 | 14.2392 | Oxy2 (PSt7-10) | 2018-04-04 12:20 | default | 175.736 | μmol/L | 28.3885 | °C | 1003 | hPa | Humid | 35 | 0 | 0 | 21.969 | 176307.7697 | 287601.7457 | 43.75 | 60
321005 | 2018-04-13 15:01 | 14.2392 | Oxy2 (PSt7-10) | 2018-04-04 12:20 | default | 175.736 | μmol/L | 28.3885 | °C | 1003 | hPa | Humid | 35 | 0 | 0 | 21.969 | 176261.7129 | 287572.5 | 43.75 | 60
321021 | 2018-04-13 15:01 | 14.2393 | Oxy2 (PSt7-10) | 2018-04-04 12:20 | default | 175.6849 | μmol/L | 28.3981 | °C | 1003 | hPa | Humid | 35 | 0 | 0 | 21.969 | 176259.9087 | 287562.0966 | 43.75 | 60
321031 | 2018-04-13 15:01 | 14.2393 | Oxy2 (PSt7-10) | 2018-04-04 12:20 | default | 175.6882 | μmol/L | 28.3889 | °C | 1003 | hPa | Humid | 35 | 0 | 0 | 21.972 | 176263.196 | 287578.2034 | 43.75 | 60
321040 | 2018-04-13 15:01 | 14.2393 | Oxy2 (PSt7-10) | 2018-04-04 12:20 | default | 175.6882 | μmol/L | 28.3889 | °C | 1003 | hPa | Humid | 35 | 0 | 0 | 21.972 | 176214.0183 | 287541.2546 | 43.75 | 60
321050 | 2018-04-13 15:01 | 14.2393 | Oxy2 (PSt7-10) | 2018-04-04 12:20 | default | 175.7379 | μmol/L | 28.3852 | °C | 1003 | hPa | Humid | 35 | 0 | 0 | 21.97 | 176189.8637 | 287513.5159 | 43.75 | 60
321060 | 2018-04-13 15:01 | 14.2393 | Oxy2 (PSt7-10) | 2018-04-04 12:20 | default | 175.7379 | μmol/L | 28.3852 | °C | 1003 | hPa | Humid | 35 | 0 | 0 | 21.97 | 176140.142 | 287478.2123 | 43.75 | 60
321068 | 2018-04-13 15:01 | 14.2393 | Oxy2 (PSt7-10) | 2018-04-04 12:20 | default | 175.7801 | μmol/L | 28.3686 | °C | 1003 | hPa | Humid | 35 | 0 | 0 | 21.973 | 176134.9575 | 287480.4502 | 43.75 | 60
321079 | 2018-04-13 15:01 | 14.2394 | Oxy2 (PSt7-10) | 2018-04-04 12:20 | default | 175.8411 | μmol/L | 28.3686 | °C | 1003 | hPa | Humid | 35 | 0 | 0 | 21.969 | 176127.5483 | 287479.2505 | 43.75 | 60
321089 | 2018-04-13 15:01 | 14.2394 | Oxy2 (PSt7-10) | 2018-04-04 12:20 | default | 175.77 | μmol/L | 28.3734 | °C | 1003 | hPa | Humid | 35 | 0 | 0 | 21.972 | 176115.7077 | 287456.4736 | 43.75 | 60
321103 | 2018-04-13 15:01 | 14.2394 | Oxy2 (PSt7-10) | 2018-04-04 12:20 | default | 175.7547 | μmol/L | 28.3734 | °C | 1003 | hPa | Humid | 35 | 0 | 0 | 21.973 | 176081.4136 | 287454.3703 | 43.75 | 60
321110 | 2018-04-13 15:01 | 14.2394 | Oxy2 (PSt7-10) | 2018-04-04 12:20 | default | 175.7212 | μmol/L | 28.3797 | °C | 1003 | hPa | Humid | 35 | 0 | 0 | 21.973 | 176146.4326 | 287489.2016 | 43.75 | 60
321119 | 2018-04-13 15:01 | 14.2395 | Oxy2 (PSt7-10) | 2018-04-04 12:20 | default | 175.7342 | μmol/L | 28.3715 | °C | 1003 | hPa | Humid | 35 | 0 | 0 | 21.975 | 176096.0024 | 287459.3295 | 43.75 | 60
321132 | 2018-04-13 15:01 | 14.2395 | Oxy2 (PSt7-10) | 2018-04-04 12:20 | default | 175.7647 | μmol/L | 28.3715 | °C | 1003 | hPa | Humid | 35 | 0 | 0 | 21.973 | 176080.5958 | 287455.729 | 43.75 | 60
321141 | 2018-04-13 15:01 | 14.2395 | Oxy2 (PSt7-10) | 2018-04-04 12:20 | default | 175.7755 | μmol/L | 28.3781 | °C | 1003 | hPa | Humid | 35 | 0 | 0 | 21.97 | 176070.3548 | 287451.5124 | 43.75 | 60
321151 | 2018-04-13 15:01 | 14.2395 | Oxy2 (PSt7-10) | 2018-04-04 12:20 | default | 175.7298 | μmol/L | 28.3781 | °C | 1003 | hPa | Humid | 35 | 0 | 0 | 21.973 | 176060.5118 | 287439.6827 | 43.75 | 60
321162 | 2018-04-13 15:01 | 14.2395 | Oxy2 (PSt7-10) | 2018-04-04 12:20 | default | 175.7371 | μmol/L | 28.3796 | °C | 1003 | hPa | Humid | 35 | 0 | 0 | 21.972 | 176050.8144 | 287435.375 | 43.75 | 60
321170 | 2018-04-13 15:01 | 14.2395 | Oxy2 (PSt7-10) | 2018-04-04 12:20 | default | 175.7371 | μmol/L | 28.3796 | °C | 1003 | hPa | Humid | 35 | 0 | 0 | 21.972 | 176047.2126 | 287427.2803 | 43.75 | 60
321178 | 2018-04-13 15:01 | 14.2396 | Oxy2 (PSt7-10) | 2018-04-04 12:20 | default | 175.6776 | μmol/L | 28.3851 | °C | 1003 | hPa | Humid | 35 | 0 | 0 | 21.974 | 176036.3143 | 287412.9455 | 43.75 | 60
321188 | 2018-04-13 15:01 | 14.2432 | Oxy2 (PSt7-10) | 2018-04-04 12:20 | default | 175.6776 | μmol/L | 28.3851 | °C | 1003 | hPa | Humid | 35 | 0 | 0 | 21.974 | 176011.7831 | 287393.7305 | 43.75 | 60
321197 | 2018-04-13 15:01 | 14.2609 | Oxy2 (PSt7-10) | 2018-04-04 12:20 | default | 175.6382 | μmol/L | 28.3897 | °C | 1003 | hPa | Humid | 35 | 0 | 0 | 21.975 | 176004.6038 | 287397.8283 | 43.75 | 60
321207 | 2018-04-13 15:01 | 14.2768 | Oxy2 (PSt7-10) | 2018-04-04 12:20 | default | 175.6078 | μmol/L | 28.3897 | °C | 1003 | hPa | Humid | 35 | 0 | 0 | 21.977 | 175994.622 | 287402.8263 | 43.75 | 60
321216 | 2018-04-13 15:01 | 14.2929 | Oxy2 (PSt7-10) | 2018-04-04 12:20 | default | 175.7311 | μmol/L | 28.375 | °C | 1003 | hPa | Humid | 35 | 0 | 0 | 21.974 | 176002.1778 | 287407.5982 | 43.75 | 60
321223 | 2018-04-13 15:01 | 14.3101 | Oxy2 (PSt7-10) | 2018-04-04 12:20 | default | 175.7311 | μmol/L | 28.375 | °C | 1003 | hPa | Humid | 35 | 0 | 0 | 21.974 | 175979.2415 | 287390.5841 | 43.75 | 60
321231 | 2018-04-13 15:01 | 14.3266 | Oxy2 (PSt7-10) | 2018-04-04 12:20 | default | 175.8057 | μmol/L | 28.3609 | °C | 1003 | hPa | Humid | 35 | 0 | 0 | 21.974 | 175981.741 | 287396.2292 | 43.75 | 60
321238 | 2018-04-13 15:01 | 14.343 | Oxy2 (PSt7-10) | 2018-04-04 12:20 | default | 175.8057 | μmol/L | 28.3609 | °C | 1003 | hPa | Humid | 35 | 0 | 0 | 21.974 | 175969.7077 | 287402.3393 | 43.75 | 60
321249 | 2018-04-13 15:01 | 14.3606 | Oxy2 (PSt7-10) | 2018-04-04 12:20 | default | 175.7654 | μmol/L | 28.3685 | °C | 1003 | hPa | Humid | 35 | 0 | 0 | 21.974 | 175994.1677 | 287419.1249 | 43.75 | 60
321255 | 2018-04-13 15:02 | 14.3761 | Oxy2 (PSt7-10) | 2018-04-04 12:20 | default | 175.763 | μmol/L | 28.3689 | °C | 1003 | hPa | Humid | 35 | 0 | 0 | 21.974 | 175975.2346 | 287398.3642 | 43.75 | 60
321264 | 2018-04-13 15:02 | 14.3932 | Oxy2 (PSt7-10) | 2018-04-04 12:20 | default | 175.763 | μmol/L | 28.3689 | °C | 1003 | hPa | Humid | 35 | 0 | 0 | 21.974 | 175971.5548 | 287383.6405 | 43.75 | 60
321272 | 2018-04-13 15:02 | 14.4101 | Oxy2 (PSt7-10) | 2018-04-04 12:20 | default | 175.6313 | μmol/L | 28.391 | °C | 1003 | hPa | Humid | 35 | 0 | 0 | 21.975 | 175954.047 | 287397.0715 | 43.75 | 60
321275 | 2018-04-13 15:02 | 14.4265 | Oxy2 (PSt7-10) | 2018-04-04 12:20 | default | 175.616 | μmol/L | 28.391 | °C | 1003 | hPa | Humid | 35 | 0 | 0 | 21.976 | 175921.6909 | 287368.7559 | 43.75 | 60
321283 | 2018-04-13 15:02 | 14.4432 | Oxy2 (PSt7-10) | 2018-04-04 12:20 | default | 175.6279 | μmol/L | 28.3916 | °C | 1003 | hPa | Humid | 35 | 0 | 0 | 21.975 | 175921.9177 | 287363.6094 | 43.75 | 60
321287 | 2018-04-13 15:02 | 14.4602 | Oxy2 (PSt7-10) | 2018-04-04 12:20 | default | 175.6432 | μmol/L | 28.3916 | °C | 1003 | hPa | Humid | 35 | 0 | 0 | 21.974 | 175950.8287 | 287387.6752 | 43.75 | 60
321289 | 2018-04-13 15:02 | 14.4761 | Oxy2 (PSt7-10) | 2018-04-04 12:20 | default | 175.557 | μmol/L | 28.3993 | °C | 1003 | hPa | Humid | 35 | 0 | 0 | 21.977 | 175931.6638 | 287376.1554 | 43.75 | 60
321290 | 2018-04-13 15:02 | 14.4934 | Oxy2 (PSt7-10) | 2018-04-04 12:20 | default | 175.5723 | μmol/L | 28.3993 | °C | 1003 | hPa | Humid | 35 | 0 | 0 | 21.976 | 175915.2843 | 287373.8507 | 43.75 | 60
321303 | 2018-04-13 15:02 | 14.5095 | Oxy2 (PSt7-10) | 2018-04-04 12:20 | default | 175.726 | μmol/L | 28.3846 | °C | 1003 | hPa | Humid | 35 | 0 | 0 | 21.971 | 176070.4784 | 287514.0721 | 43.75 | 60
321310 | 2018-04-13 15:02 | 14.5266 | Oxy2 (PSt7-10) | 2018-04-04 12:20 | default | 175.7346 | μmol/L | 28.383 | °C | 1003 | hPa | Humid | 35 | 0 | 0 | 21.971 | 176137.0227 | 287584.0236 | 43.75 | 60
321320 | 2018-04-13 15:02 | 14.543 | Oxy2 (PSt7-10) | 2018-04-04 12:20 | default | 175.7574 | μmol/L | 28.3844 | °C | 1003 | hPa | Humid | 35 | 0 | 0 | 21.969 | 176173.029 | 287604.7643 | 43.75 | 60
321333 | 2018-04-13 15:02 | 14.5597 | Oxy2 (PSt7-10) | 2018-04-04 12:20 | default | 175.7742 | μmol/L | 28.3755 | °C | 1003 | hPa | Humid | 35 | 0 | 0 | 21.971 | 176197.0191 | 287634.336 | 43.75 | 60
321340 | 2018-04-13 15:02 | 14.5761 | Oxy2 (PSt7-10) | 2018-04-04 12:20 | default | 175.7361 | μmol/L | 28.3884 | °C | 1003 | hPa | Humid | 35 | 0 | 0 | 21.969 | 176218.632 | 287640.3461 | 43.75 | 60
321345 | 2018-04-13 15:02 | 14.5929 | Oxy2 (PSt7-10) | 2018-04-04 12:20 | default | 175.802 | μmol/L | 28.3817 | °C | 1003 | hPa | Humid | 35 | 0 | 0 | 21.967 | 176213.1413 | 287644.7844 | 43.75 | 60
321359 | 2018-04-13 15:02 | 14.61 | Oxy2 (PSt7-10) | 2018-04-04 12:20 | default | 175.7599 | μmol/L | 28.3839 | °C | 1003 | hPa | Humid | 35 | 0 | 0 | 21.969 | 176222.9813 | 287660.0982 | 43.75 | 60
321364 | 2018-04-13 15:02 | 14.6264 | Oxy2 (PSt7-10) | 2018-04-04 12:20 | default | 175.772 | μmol/L | 28.3845 | °C | 1003 | hPa | Humid | 35 | 0 | 0 | 21.968 | 176231.0339 | 287677.2175 | 43.75 | 60
321375 | 2018-04-13 15:02 | 14.6434 | Oxy2 (PSt7-10) | 2018-04-04 12:20 | default | 175.7693 | μmol/L | 28.385 | °C | 1003 | hPa | Humid | 35 | 0 | 0 | 21.968 | 176230.07 | 287683.6253 | 43.75 | 60
321382 | 2018-04-13 15:02 | 14.6601 | Oxy2 (PSt7-10) | 2018-04-04 12:20 | default | 175.8857 | μmol/L | 28.3746 | °C | 1003 | hPa | Humid | 35 | 0 | 0 | 21.964 | 176227.7121 | 287686.6364 | 43.75 | 60
321393 | 2018-04-13 15:02 | 14.6766 | Oxy2 (PSt7-10) | 2018-04-04 12:20 | default | 175.8446 | μmol/L | 28.3881 | °C | 1003 | hPa | Humid | 35 | 0 | 0 | 21.962 | 176217.0095 | 287668.3482 | 43.75 | 60
321403 | 2018-04-13 15:02 | 14.693 | Oxy2 (PSt7-10) | 2018-04-04 12:20 | default | 175.8735 | μmol/L | 28.3826 | °C | 1003 | hPa | Humid | 35 | 0 | 0 | 21.962 | 176214.08 | 287680.1671 | 43.75 | 60
321412 | 2018-04-13 15:02 | 14.7099 | Oxy2 (PSt7-10) | 2018-04-04 12:20 | default | 175.9195 | μmol/L | 28.3797 | °C | 1003 | hPa | Humid | 35 | 0 | 0 | 21.96 | 176210.2026 | 287673.4521 | 43.75 | 60
321421 | 2018-04-13 15:02 | 14.7265 | Oxy2 (PSt7-10) | 2018-04-04 12:20 | default | 175.8725 | μmol/L | 28.3857 | °C | 1003 | hPa | Humid | 35 | 0 | 0 | 21.961 | 176207.609 | 287672.4435 | 43.75 | 60
321431 | 2018-04-13 15:02 | 14.7431 | Oxy2 (PSt7-10) | 2018-04-04 12:20 | default | 175.8317 | μmol/L | 28.3934 | °C | 1003 | hPa | Humid | 35 | 0 | 0 | 21.961 | 176206.1187 | 287685.6033 | 43.75 | 60
321435 | 2018-04-13 15:02 | 14.7601 | Oxy2 (PSt7-10) | 2018-04-04 12:20 | default | 175.9736 | μmol/L | 28.3724 | °C | 1003 | hPa | Humid | 35 | 0 | 0 | 21.959 | 176190.7604 | 287669.0304 | 43.75 | 60
321446 | 2018-04-13 15:02 | 14.7767 | Oxy2 (PSt7-10) | 2018-04-04 12:20 | default | 175.9926 | μmol/L | 28.3659 | °C | 1003 | hPa | Humid | 35 | 0 | 0 | 21.96 | 176198.6316 | 287674.5372 | 43.75 | 60
321458 | 2018-04-13 15:02 | 14.7934 | Oxy2 (PSt7-10) | 2018-04-04 12:20 | default | 175.7953 | μmol/L | 28.4003 | °C | 1003 | hPa | Humid | 35 | 0 | 0 | 21.961 | 176197.218 | 287674.6726 | 43.75 | 60
321466 | 2018-04-13 15:02 | 14.8103 | Oxy2 (PSt7-10) | 2018-04-04 12:20 | default | 175.818 | μmol/L | 28.3989 | °C | 1003 | hPa | Humid | 35 | 0 | 0 | 21.96 | 176186.1504 | 287667.6626 | 43.75 | 60
321477 | 2018-04-13 15:02 | 14.8269 | Oxy2 (PSt7-10) | 2018-04-04 12:20 | default | 175.8706 | μmol/L | 28.3918 | °C | 1003 | hPa | Humid | 35 | 0 | 0 | 21.959 | 176171.285 | 287675.86 | 43.75 | 60
321483 | 2018-04-13 15:02 | 14.8433 | Oxy2 (PSt7-10) | 2018-04-04 12:20 | default | 175.8023 | μmol/L | 28.399 | °C | 1003 | hPa | Humid | 35 | 0 | 0 | 21.961 | 176176.8889 | 287674.6362 | 43.75 | 60
321489 | 2018-04-13 15:02 | 14.8599 | Oxy2 (PSt7-10) | 2018-04-04 12:20 | default | 175.9526 | μmol/L | 28.3879 | °C | 1003 | hPa | Humid | 35 | 0 | 0 | 21.955 | 176171.4029 | 287655.1996 | 43.75 | 60
321497 | 2018-04-13 15:02 | 14.8762 | Oxy2 (PSt7-10) | 2018-04-04 12:20 | default | 175.8825 | μmol/L | 28.3809 | °C | 1003 | hPa | Humid | 35 | 0 | 0 | 21.962 | 176156.9298 | 287661.9525 | 43.75 | 60
321509 | 2018-04-13 15:02 | 14.8928 | Oxy2 (PSt7-10) | 2018-04-04 12:20 | default | 175.9838 | μmol/L | 28.382 | °C | 1003 | hPa | Humid | 35 | 0 | 0 | 21.955 | 176171.1107 | 287663.9909 | 43.75 | 60
321515 | 2018-04-13 15:02 | 14.9096 | Oxy2 (PSt7-10) | 2018-04-04 12:20 | default | 176.0033 | μmol/L | 28.3783 | °C | 1003 | hPa | Humid | 35 | 0 | 0 | 21.955 | 176156.2002 | 287660.7472 | 43.75 | 60
321526 | 2018-04-13 15:02 | 14.9264 | Oxy2 (PSt7-10) | 2018-04-04 12:20 | default | 175.877 | μmol/L | 28.3993 | °C | 1003 | hPa | Humid | 35 | 0 | 0 | 21.956 | 176146.0135 | 287653.0329 | 43.75 | 60
321541 | 2018-04-13 15:02 | 14.9435 | Oxy2 (PSt7-10) | 2018-04-04 12:20 | default | 175.978 | μmol/L | 28.3802 | °C | 1003 | hPa | Humid | 35 | 0 | 0 | 21.956 | 176154.9424 | 287664.2757 | 43.75 | 60
321545 | 2018-04-13 15:02 | 14.9596 | Oxy2 (PSt7-10) | 2018-04-04 12:20 | default | 176.0262 | μmol/L | 28.3711 | °C | 1003 | hPa | Humid | 35 | 0 | 0 | 21.956 | 176134.447 | 287648.7937 | 43.75 | 60
321555 | 2018-04-13 15:02 | 14.9761 | Oxy2 (PSt7-10) | 2018-04-04 12:20 | default | 175.9701 | μmol/L | 28.3874 | °C | 1003 | hPa | Humid | 35 | 0 | 0 | 21.954 | 176135.117 | 287646.4479 | 43.75 | 60
321564 | 2018-04-13 15:02 | 14.9932 | Oxy2 (PSt7-10) | 2018-04-04 12:20 | default | 175.9696 | μmol/L | 28.3875 | °C | 1003 | hPa | Humid | 35 | 0 | 0 | 21.954 | 176128.8476 | 287649.3176 | 43.75 | 60
321575 | 2018-04-13 15:02 | 15.01 | Oxy2 (PSt7-10) | 2018-04-04 12:20 | default | 176.0229 | μmol/L | 28.3861 | °C | 1003 | hPa | Humid | 35 | 0 | 0 | 21.951 | 176119.8038 | 287650.0475 | 43.75 | 60
321579 | 2018-04-13 15:02 | 15.0261 | Oxy2 (PSt7-10) | 2018-04-04 12:20 | default | 176.0097 | μmol/L | 28.3828 | °C | 1003 | hPa | Humid | 35 | 0 | 0 | 21.953 | 176115.1336 | 287654.8639 | 43.75 | 60
321594 | 2018-04-13 15:02 | 15.0435 | Oxy2 (PSt7-10) | 2018-04-04 12:20 | default | 176.1132 | μmol/L | 28.3691 | °C | 1003 | hPa | Humid | 35 | 0 | 0 | 21.951 | 176119.1288 | 287643.2837 | 43.75 | 60
321596 | 2018-04-13 15:02 | 15.0598 | Oxy2 (PSt7-10) | 2018-04-04 12:20 | default | 176.141 | μmol/L | 28.3696 | °C | 1003 | hPa | Humid | 35 | 0 | 0 | 21.949 | 176105.0385 | 287643.4518 | 43.75 | 60
321606 | 2018-04-13 15:02 | 15.0761 | Oxy2 (PSt7-10) | 2018-04-04 12:20 | default | 176.0691 | μmol/L | 28.3774 | °C | 1003 | hPa | Humid | 35 | 0 | 0 | 21.951 | 176105.8395 | 287647.6219 | 43.75 | 60
321618 | 2018-04-13 15:02 | 15.0936 | Oxy2 (PSt7-10) | 2018-04-04 12:20 | default | 176.1103 | μmol/L | 28.3725 | °C | 1003 | hPa | Humid | 35 | 0 | 0 | 21.95 | 176102.8163 | 287646.5469 | 43.75 | 60
321629 | 2018-04-13 15:02 | 15.1099 | Oxy2 (PSt7-10) | 2018-04-04 12:20 | default | 175.9822 | μmol/L | 28.3996 | °C | 1003 | hPa | Humid | 35 | 0 | 0 | 21.949 | 176096.7786 | 287655.1953 | 43.75 | 60
321639 | 2018-04-13 15:02 | 15.1266 | Oxy2 (PSt7-10) | 2018-04-04 12:20 | default | 175.9639 | μmol/L | 28.4059 | °C | 1003 | hPa | Humid | 35 | 0 | 0 | 21.948 | 176087.6292 | 287636.5665 | 43.75 | 60
321642 | 2018-04-13 15:02 | 15.1434 | Oxy2 (PSt7-10) | 2018-04-04 12:20 | default | 176.0777 | μmol/L | 28.3844 | °C | 1003 | hPa | Humid | 35 | 0 | 0 | 21.948 | 176086.0822 | 287637.6863 | 43.75 | 60
321653 | 2018-04-13 15:02 | 15.1598 | Oxy2 (PSt7-10) | 2018-04-04 12:20 | default | 176.0513 | μmol/L | 28.3894 | °C | 1003 | hPa | Humid | 35 | 0 | 0 | 21.948 | 176081.5296 | 287639.5035 | 43.75 | 60
321667 | 2018-04-13 15:02 | 15.1769 | Oxy2 (PSt7-10) | 2018-04-04 12:20 | default | 176.0919 | μmol/L | 28.3846 | °C | 1003 | hPa | Humid | 35 | 0 | 0 | 21.947 | 176064.3405 | 287628.3862 | 43.75 | 60
321671 | 2018-04-13 15:02 | 15.1932 | Oxy2 (PSt7-10) | 2018-04-04 12:20 | default | 176.0855 | μmol/L | 28.3858 | °C | 1003 | hPa | Humid | 35 | 0 | 0 | 21.947 | 176082.8651 | 287642.6754 | 43.75 | 60
321685 | 2018-04-13 15:02 | 15.2096 | Oxy2 (PSt7-10) | 2018-04-04 12:20 | default | 176.1417 | μmol/L | 28.3781 | °C | 1003 | hPa | Humid | 35 | 0 | 0 | 21.946 | 176067.999 | 287626.2272 | 43.75 | 60
321690 | 2018-04-13 15:02 | 15.2267 | Oxy2 (PSt7-10) | 2018-04-04 12:20 | default | 176.069 | μmol/L | 28.3889 | °C | 1003 | hPa | Humid | 35 | 0 | 0 | 21.947 | 176067.2641 | 287633.6745 | 43.75 | 60
321695 | 2018-04-13 15:02 | 15.2429 | Oxy2 (PSt7-10) | 2018-04-04 12:20 | default | 176.1309 | μmol/L | 28.3773 | °C | 1003 | hPa | Humid | 35 | 0 | 0 | 21.947 | 176054.0624 | 287629.8753 | 43.75 | 60
321704 | 2018-04-13 15:02 | 15.2595 | Oxy2 (PSt7-10) | 2018-04-04 12:20 | default | 176.0655 | μmol/L | 28.3896 | °C | 1003 | hPa | Humid | 35 | 0 | 0 | 21.947 | 176053.5818 | 287627.5547 | 43.75 | 60
321717 | 2018-04-13 15:02 | 15.2761 | Oxy2 (PSt7-10) | 2018-04-04 12:20 | default | 176.0673 | μmol/L | 28.395 | °C | 1003 | hPa | Humid | 35 | 0 | 0 | 21.945 | 176053.4066 | 287632.9563 | 43.75 | 60
321726 | 2018-04-13 15:02 | 15.2935 | Oxy2 (PSt7-10) | 2018-04-04 12:20 | default | 176.0361 | μmol/L | 28.4067 | °C | 1003 | hPa | Humid | 35 | 0 | 0 | 21.943 | 176042.2754 | 287624.1951 | 43.75 | 60
321739 | 2018-04-13 15:02 | 15.3102 | Oxy2 (PSt7-10) | 2018-04-04 12:20 | default | 176.0812 | μmol/L | 28.3895 | °C | 1003 | hPa | Humid | 35 | 0 | 0 | 21.946 | 176047.5769 | 287638.2002 | 43.75 | 60
321740 | 2018-04-13 15:02 | 15.3263 | Oxy2 (PSt7-10) | 2018-04-04 12:20 | default | 176.1276 | μmol/L | 28.3894 | °C | 1003 | hPa | Humid | 35 | 0 | 0 | 21.943 | 176028.117 | 287620.4882 | 43.75 | 60
321754 | 2018-04-13 15:02 | 15.3435 | Oxy2 (PSt7-10) | 2018-04-04 12:20 | default | 176.136 | μmol/L | 28.3821 | °C | 1003 | hPa | Humid | 35 | 0 | 0 | 21.945 | 176023.6876 | 287620.862 | 43.75 | 60
321766 | 2018-04-13 15:02 | 15.36 | Oxy2 (PSt7-10) | 2018-04-04 12:20 | default | 176.1599 | μmol/L | 28.3833 | °C | 1003 | hPa | Humid | 35 | 0 | 0 | 21.943 | 176021.9884 | 287615.9018 | 43.75 | 60
321771 | 2018-04-13 15:03 | 15.3765 | Oxy2 (PSt7-10) | 2018-04-04 12:20 | default | 176.1895 | μmol/L | 28.3835 | °C | 1003 | hPa | Humid | 35 | 0 | 0 | 21.941 | 176018.5545 | 287619.9232 | 43.75 | 60
321783 | 2018-04-13 15:03 | 15.3929 | Oxy2 (PSt7-10) | 2018-04-04 12:20 | default | 176.2009 | μmol/L | 28.3842 | °C | 1003 | hPa | Humid | 35 | 0 | 0 | 21.94 | 176005.2583 | 287615.1029 | 43.75 | 60
321786 | 2018-04-13 15:03 | 15.4094 | Oxy2 (PSt7-10) | 2018-04-04 12:20 | default | 176.2953 | μmol/L | 28.3635 | °C | 1003 | hPa | Humid | 35 | 0 | 0 | 21.941 | 175999.2842 | 287615.3041 | 43.75 | 60
321798 | 2018-04-13 15:03 | 15.4265 | Oxy2 (PSt7-10) | 2018-04-04 12:20 | default | 176.1483 | μmol/L | 28.3971 | °C | 1003 | hPa | Humid | 35 | 0 | 0 | 21.939 | 175992.8368 | 287608.3877 | 43.75 | 60
321810 | 2018-04-13 15:03 | 15.4435 | Oxy2 (PSt7-10) | 2018-04-04 12:20 | default | 176.0432 | μmol/L | 28.4025 | °C | 1003 | hPa | Humid | 35 | 0 | 0 | 21.944 | 175999.4081 | 287618.2243 | 43.75 | 60
321817 | 2018-04-13 15:03 | 15.4597 | Oxy2 (PSt7-10) | 2018-04-04 12:20 | default | 176.0891 | μmol/L | 28.4025 | °C | 1003 | hPa | Humid | 35 | 0 | 0 | 21.941 | 175991.1433 | 287613.2397 | 43.75 | 60
321827 | 2018-04-13 15:03 | 15.4761 | Oxy2 (PSt7-10) | 2018-04-04 12:20 | default | 176.2333 | μmol/L | 28.3868 | °C | 1003 | hPa | Humid | 35 | 0 | 0 | 21.937 | 175986.4866 | 287610.1935 | 43.75 | 60
321833 | 2018-04-13 15:03 | 15.4935 | Oxy2 (PSt7-10) | 2018-04-04 12:20 | default | 176.1756 | μmol/L | 28.389 | °C | 1003 | hPa | Humid | 35 | 0 | 0 | 21.94 | 175959.094 | 287598.8568 | 43.75 | 60
321840 | 2018-04-13 15:03 | 15.5098 | Oxy2 (PSt7-10) | 2018-04-04 12:20 | default | 176.2334 | μmol/L | 28.3781 | °C | 1003 | hPa | Humid | 35 | 0 | 0 | 21.94 | 175955.2633 | 287603.6497 | 43.75 | 60
321853 | 2018-04-13 15:03 | 15.5271 | Oxy2 (PSt7-10) | 2018-04-04 12:20 | default | 176.1535 | μmol/L | 28.3903 | °C | 1003 | hPa | Humid | 35 | 0 | 0 | 21.941 | 175958.6226 | 287629.2252 | 43.75 | 60
321860 | 2018-04-13 15:03 | 15.5435 | Oxy2 (PSt7-10) | 2018-04-04 12:20 | default | 176.1697 | μmol/L | 28.3959 | °C | 1003 | hPa | Humid | 35 | 0 | 0 | 21.938 | 175954.8777 | 287616.7899 | 43.75 | 60
321873 | 2018-04-13 15:03 | 15.5598 | Oxy2 (PSt7-10) | 2018-04-04 12:20 | default | 176.2089 | μmol/L | 28.3914 | °C | 1003 | hPa | Humid | 35 | 0 | 0 | 21.937 | 175941.3035 | 287608.4805 | 43.75 | 60
321881 | 2018-04-13 15:03 | 15.5769 | Oxy2 (PSt7-10) | 2018-04-04 12:20 | default | 176.2382 | μmol/L | 28.3887 | °C | 1003 | hPa | Humid | 35 | 0 | 0 | 21.936 | 175947.7519 | 287603.9801 | 43.75 | 60
321889 | 2018-04-13 15:03 | 15.5928 | Oxy2 (PSt7-10) | 2018-04-04 12:20 | default | 176.3038 | μmol/L | 28.3764 | °C | 1003 | hPa | Humid | 35 | 0 | 0 | 21.936 | 175933.6062 | 287611.0371 | 43.75 | 60
321900 | 2018-04-13 15:03 | 15.6101 | Oxy2 (PSt7-10) | 2018-04-04 12:20 | default | 176.2312 | μmol/L | 28.3958 | °C | 1003 | hPa | Humid | 35 | 0 | 0 | 21.934 | 175928.674 | 287619.1073 | 43.75 | 60
321905 | 2018-04-13 15:03 | 15.6264 | Oxy2 (PSt7-10) | 2018-04-04 12:20 | default | 176.267 | μmol/L | 28.3833 | °C | 1003 | hPa | Humid | 35 | 0 | 0 | 21.936 | 175923.4419 | 287613.8522 | 43.75 | 60
321914 | 2018-04-13 15:03 | 15.6429 | Oxy2 (PSt7-10) | 2018-04-04 12:20 | default | 176.3016 | μmol/L | 28.3854 | °C | 1003 | hPa | Humid | 35 | 0 | 0 | 21.933 | 175925.1218 | 287613.2591 | 43.75 | 60
321926 | 2018-04-13 15:03 | 15.6602 | Oxy2 (PSt7-10) | 2018-04-04 12:20 | default | 176.3597 | μmol/L | 28.3745 | °C | 1003 | hPa | Humid | 35 | 0 | 0 | 21.933 | 175916.6277 | 287602.0552 | 43.75 | 60
321935 | 2018-04-13 15:03 | 15.677 | Oxy2 (PSt7-10) | 2018-04-04 12:20 | default | 176.3264 | μmol/L | 28.375 | °C | 1003 | hPa | Humid | 35 | 0 | 0 | 21.935 | 175913.3099 | 287608.0652 | 43.75 | 60
321942 | 2018-04-13 15:03 | 15.6934 | Oxy2 (PSt7-10) | 2018-04-04 12:20 | default | 176.3026 | μmol/L | 28.3881 | °C | 1003 | hPa | Humid | 35 | 0 | 0 | 21.932 | 175901.1762 | 287596.261 | 43.75 | 60
321953 | 2018-04-13 15:03 | 15.7101 | Oxy2 (PSt7-10) | 2018-04-04 12:20 | default | 176.3589 | μmol/L | 28.3746 | °C | 1003 | hPa | Humid | 35 | 0 | 0 | 21.933 | 175903.9238 | 287599.1788 | 43.75 | 60
321958 | 2018-04-13 15:03 | 15.7264 | Oxy2 (PSt7-10) | 2018-04-04 12:20 | default | 176.3639 | μmol/L | 28.3795 | °C | 1003 | hPa | Humid | 35 | 0 | 0 | 21.931 | 175887.4586 | 287592.7507 | 43.75 | 60
321969 | 2018-04-13 15:03 | 15.7427 | Oxy2 (PSt7-10) | 2018-04-04 12:20 | default | 176.3002 | μmol/L | 28.3857 | °C | 1003 | hPa | Humid | 35 | 0 | 0 | 21.933 | 175898.7186 | 287602.7853 | 43.75 | 60
321974 | 2018-04-13 15:03 | 15.7594 | Oxy2 (PSt7-10) | 2018-04-04 12:20 | default | 176.3773 | μmol/L | 28.3856 | °C | 1003 | hPa | Humid | 35 | 0 | 0 | 21.928 | 175875.7566 | 287607.3577 | 43.75 | 60
321990 | 2018-04-13 15:03 | 15.7762 | Oxy2 (PSt7-10) | 2018-04-04 12:20 | default | 176.236 | μmol/L | 28.3949 | °C | 1003 | hPa | Humid | 35 | 0 | 0 | 21.934 | 175882.4613 | 287597.961 | 43.75 | 60
321995 | 2018-04-13 15:03 | 15.7929 | Oxy2 (PSt7-10) | 2018-04-04 12:20 | default | 176.3422 | μmol/L | 28.3893 | °C | 1003 | hPa | Humid | 35 | 0 | 0 | 21.929 | 175866.8395 | 287586.6895 | 43.75 | 60
322004 | 2018-04-13 15:03 | 15.8095 | Oxy2 (PSt7-10) | 2018-04-04 12:20 | default | 176.3327 | μmol/L | 28.3796 | °C | 1003 | hPa | Humid | 35 | 0 | 0 | 21.933 | 175881.6287 | 287588.2013 | 43.75 | 60
322015 | 2018-04-13 15:03 | 15.8265 | Oxy2 (PSt7-10) | 2018-04-04 12:20 | default | 176.268 | μmol/L | 28.3947 | °C | 1003 | hPa | Humid | 35 | 0 | 0 | 21.932 | 175859.2474 | 287575.2107 | 43.75 | 60
322021 | 2018-04-13 15:03 | 15.8432 | Oxy2 (PSt7-10) | 2018-04-04 12:20 | default | 176.2812 | μmol/L | 28.3922 | °C | 1003 | hPa | Humid | 35 | 0 | 0 | 21.932 | 175857.5879 | 287597.591 | 43.75 | 60
322029 | 2018-04-13 15:03 | 15.86 | Oxy2 (PSt7-10) | 2018-04-04 12:20 | default | 176.3964 | μmol/L | 28.3762 | °C | 1003 | hPa | Humid | 35 | 0 | 0 | 21.93 | 175850.1335 | 287591.4335 | 43.75 | 60
322041 | 2018-04-13 15:03 | 15.8762 | Oxy2 (PSt7-10) | 2018-04-04 12:20 | default | 176.4618 | μmol/L | 28.3783 | °C | 1003 | hPa | Humid | 35 | 0 | 0 | 21.925 | 175845.6705 | 287593.5185 | 43.75 | 60
322053 | 2018-04-13 15:03 | 15.8934 | Oxy2 (PSt7-10) | 2018-04-04 12:20 | default | 176.3984 | μmol/L | 28.3903 | °C | 1003 | hPa | Humid | 35 | 0 | 0 | 21.925 | 175831.7833 | 287567.0219 | 43.75 | 60
322057 | 2018-04-13 15:03 | 15.9101 | Oxy2 (PSt7-10) | 2018-04-04 12:20 | default | 176.3491 | μmol/L | 28.3909 | °C | 1003 | hPa | Humid | 35 | 0 | 0 | 21.928 | 175836.8515 | 287582.4654 | 43.75 | 60
322065 | 2018-04-13 15:03 | 15.9262 | Oxy2 (PSt7-10) | 2018-04-04 12:20 | default | 176.4143 | μmol/L | 28.3873 | °C | 1003 | hPa | Humid | 35 | 0 | 0 | 21.925 | 175822.5979 | 287592.7806 | 43.75 | 60
322076 | 2018-04-13 15:03 | 15.9428 | Oxy2 (PSt7-10) | 2018-04-04 12:20 | default | 176.4082 | μmol/L | 28.3798 | °C | 1003 | hPa | Humid | 35 | 0 | 0 | 21.928 | 175829.6125 | 287590.6919 | 43.75 | 60
322086 | 2018-04-13 15:03 | 15.9602 | Oxy2 (PSt7-10) | 2018-04-04 12:20 | default | 176.3984 | μmol/L | 28.3874 | °C | 1003 | hPa | Humid | 35 | 0 | 0 | 21.926 | 175819.2712 | 287595.2185 | 43.75 | 60
322098 | 2018-04-13 15:03 | 15.9766 | Oxy2 (PSt7-10) | 2018-04-04 12:20 | default | 176.4726 | μmol/L | 28.3792 | °C | 1003 | hPa | Humid | 35 | 0 | 0 | 21.924 | 175810.7452 | 287593.8487 | 43.75 | 60
322107 | 2018-04-13 15:03 | 15.9928 | Oxy2 (PSt7-10) | 2018-04-04 12:20 | default | 176.3719 | μmol/L | 28.3924 | °C | 1003 | hPa | Humid | 35 | 0 | 0 | 21.926 | 175810.4552 | 287586.4329 | 43.75 | 60
322112 | 2018-04-13 15:03 | 16.0101 | Oxy2 (PSt7-10) | 2018-04-04 12:20 | default | 176.5439 | μmol/L | 28.3657 | °C | 1003 | hPa | Humid | 35 | 0 | 0 | 21.924 | 175801.1063 | 287586.7008 | 43.75 | 60
322118 | 2018-04-13 15:03 | 16.0266 | Oxy2 (PSt7-10) | 2018-04-04 12:20 | default | 176.5187 | μmol/L | 28.3705 | °C | 1003 | hPa | Humid | 35 | 0 | 0 | 21.924 | 175783.4139 | 287597.4706 | 43.75 | 60
322129 | 2018-04-13 15:03 | 16.0433 | Oxy2 (PSt7-10) | 2018-04-04 12:20 | default | 176.5113 | μmol/L | 28.3805 | °C | 1003 | hPa | Humid | 35 | 0 | 0 | 21.921 | 175787.5383 | 287575.9057 | 43.75 | 60
322143 | 2018-04-13 15:03 | 16.0595 | Oxy2 (PSt7-10) | 2018-04-04 12:20 | default | 176.3662 | μmol/L | 28.3992 | °C | 1003 | hPa | Humid | 35 | 0 | 0 | 21.924 | 175774.3469 | 287575.13 | 43.75 | 60
322155 | 2018-04-13 15:03 | 16.0768 | Oxy2 (PSt7-10) | 2018-04-04 12:20 | default | 176.4344 | μmol/L | 28.3979 | °C | 1003 | hPa | Humid | 35 | 0 | 0 | 21.92 | 175787.2472 | 287576.3236 | 43.75 | 60
322167 | 2018-04-13 15:03 | 16.093 | Oxy2 (PSt7-10) | 2018-04-04 12:20 | default | 176.4473 | μmol/L | 28.3897 | °C | 1003 | hPa | Humid | 35 | 0 | 0 | 21.922 | 175767.715 | 287563.9735 | 43.75 | 60
322173 | 2018-04-13 15:03 | 16.1096 | Oxy2 (PSt7-10) | 2018-04-04 12:20 | default | 176.4837 | μmol/L | 28.3857 | °C | 1003 | hPa | Humid | 35 | 0 | 0 | 21.921 | 175764.8164 | 287580.8882 | 43.75 | 60
322186 | 2018-04-13 15:03 | 16.1261 | Oxy2 (PSt7-10) | 2018-04-04 12:20 | default | 176.4464 | μmol/L | 28.387 | °C | 1003 | hPa | Humid | 35 | 0 | 0 | 21.923 | 175760.7487 | 287569.476 | 43.75 | 60
322203 | 2018-04-13 15:03 | 16.1434 | Oxy2 (PSt7-10) | 2018-04-04 12:20 | default | 176.4332 | μmol/L | 28.3953 | °C | 1003 | hPa | Humid | 35 | 0 | 0 | 21.921 | 175753.1689 | 287578.7881 | 43.75 | 60
322209 | 2018-04-13 15:03 | 16.1599 | Oxy2 (PSt7-10) | 2018-04-04 12:20 | default | 176.4964 | μmol/L | 28.3833 | °C | 1003 | hPa | Humid | 35 | 0 | 0 | 21.921 | 175750.0335 | 287569.1731 | 43.75 | 60
322226 | 2018-04-13 15:03 | 16.1769 | Oxy2 (PSt7-10) | 2018-04-04 12:20 | default | 176.4757 | μmol/L | 28.3843 | °C | 1003 | hPa | Humid | 35 | 0 | 0 | 21.922 | 175746.1426 | 287572.1233 | 43.75 | 60
322237 | 2018-04-13 15:03 | 16.193 | Oxy2 (PSt7-10) | 2018-04-04 12:20 | default | 176.5178 | μmol/L | 28.3793 | °C | 1003 | hPa | Humid | 35 | 0 | 0 | 21.921 | 175739.0957 | 287576.0874 | 43.75 | 60
322254 | 2018-04-13 15:03 | 16.2097 | Oxy2 (PSt7-10) | 2018-04-04 12:20 | default | 176.4999 | μmol/L | 28.3798 | °C | 1003 | hPa | Humid | 35 | 0 | 0 | 21.922 | 175736.1769 | 287571.4483 | 43.75 | 60
322264 | 2018-04-13 15:03 | 16.2262 | Oxy2 (PSt7-10) | 2018-04-04 12:20 | default | 176.4407 | μmol/L | 28.3967 | °C | 1003 | hPa | Humid | 35 | 0 | 0 | 21.92 | 175734.2056 | 287588.2594 | 43.75 | 60
322274 | 2018-04-13 15:03 | 16.2432 | Oxy2 (PSt7-10) | 2018-04-04 12:20 | default | 176.4494 | μmol/L | 28.3951 | °C | 1003 | hPa | Humid | 35 | 0 | 0 | 21.92 | 175724.4734 | 287568.6771 | 43.75 | 60
322282 | 2018-04-13 15:03 | 16.2597 | Oxy2 (PSt7-10) | 2018-04-04 12:20 | default | 176.5409 | μmol/L | 28.3778 | °C | 1003 | hPa | Humid | 35 | 0 | 0 | 21.92 | 175716.7102 | 287553.2931 | 43.75 | 60
322301 | 2018-04-13 15:03 | 16.2768 | Oxy2 (PSt7-10) | 2018-04-04 12:20 | default | 176.5301 | μmol/L | 28.3914 | °C | 1003 | hPa | Humid | 35 | 0 | 0 | 21.916 | 175712.2766 | 287565.6609 | 43.75 | 60
322314 | 2018-04-13 15:03 | 16.2933 | Oxy2 (PSt7-10) | 2018-04-04 12:20 | default | 176.5287 | μmol/L | 28.3917 | °C | 1003 | hPa | Humid | 35 | 0 | 0 | 21.916 | 175704.4318 | 287563.712 | 43.75 | 60
322323 | 2018-04-13 15:03 | 16.3096 | Oxy2 (PSt7-10) | 2018-04-04 12:20 | default | 176.5761 | μmol/L | 28.3799 | °C | 1003 | hPa | Humid | 35 | 0 | 0 | 21.917 | 175691.0482 | 287569.9787 | 43.75 | 60
322333 | 2018-04-13 15:03 | 16.3261 | Oxy2 (PSt7-10) | 2018-04-04 12:20 | default | 176.5241 | μmol/L | 28.3925 | °C | 1003 | hPa | Humid | 35 | 0 | 0 | 21.916 | 175702.6283 | 287564.0771 | 43.75 | 60
322344 | 2018-04-13 15:03 | 16.343 | Oxy2 (PSt7-10) | 2018-04-04 12:20 | default | 176.648 | μmol/L | 28.3692 | °C | 1003 | hPa | Humid | 35 | 0 | 0 | 21.916 | 175695.8246 | 287555.7267 | 43.75 | 60
322358 | 2018-04-13 15:03 | 16.3596 | Oxy2 (PSt7-10) | 2018-04-04 12:20 | default | 176.6576 | μmol/L | 28.3703 | °C | 1003 | hPa | Humid | 35 | 0 | 0 | 21.915 | 175685.6904 | 287558.2526 | 43.75 | 60
322369 | 2018-04-13 15:04 | 16.3765 | Oxy2 (PSt7-10) | 2018-04-04 12:20 | default | 176.5437 | μmol/L | 28.3975 | °C | 1003 | hPa | Humid | 35 | 0 | 0 | 21.913 | 175685.5185 | 287560.499 | 43.75 | 60
322379 | 2018-04-13 15:04 | 16.3932 | Oxy2 (PSt7-10) | 2018-04-04 12:20 | default | 176.4692 | μmol/L | 28.4029 | °C | 1003 | hPa | Humid | 35 | 0 | 0 | 21.916 | 175678.1663 | 287559.1299 | 43.75 | 60
322392 | 2018-04-13 15:04 | 16.4099 | Oxy2 (PSt7-10) | 2018-04-04 12:20 | default | 176.4704 | μmol/L | 28.4056 | °C | 1003 | hPa | Humid | 35 | 0 | 0 | 21.915 | 175671.0687 | 287562.8001 | 43.75 | 60
322404 | 2018-04-13 15:04 | 16.4262 | Oxy2 (PSt7-10) | 2018-04-04 12:20 | default | 176.5572 | μmol/L | 28.4007 | °C | 1003 | hPa | Humid | 35 | 0 | 0 | 21.911 | 175669.3951 | 287561.1529 | 43.75 | 60
322417 | 2018-04-13 15:04 | 16.4431 | Oxy2 (PSt7-10) | 2018-04-04 12:20 | default | 176.6087 | μmol/L | 28.3882 | °C | 1003 | hPa | Humid | 35 | 0 | 0 | 21.912 | 175665.6871 | 287557.7783 | 43.75 | 60
322431 | 2018-04-13 15:04 | 16.4601 | Oxy2 (PSt7-10) | 2018-04-04 12:20 | default | 176.6722 | μmol/L | 28.3791 | °C | 1003 | hPa | Humid | 35 | 0 | 0 | 21.911 | 175653.9259 | 287565.8439 | 43.75 | 60
322439 | 2018-04-13 15:04 | 16.4765 | Oxy2 (PSt7-10) | 2018-04-04 12:20 | default | 176.6216 | μmol/L | 28.3915 | °C | 1003 | hPa | Humid | 35 | 0 | 0 | 21.91 | 175658.0102 | 287575.7399 | 43.75 | 60
322454 | 2018-04-13 15:04 | 16.4928 | Oxy2 (PSt7-10) | 2018-04-04 12:20 | default | 176.5555 | μmol/L | 28.3895 | °C | 1003 | hPa | Humid | 35 | 0 | 0 | 21.915 | 175642.751 | 287550.6678 | 43.75 | 60
322461 | 2018-04-13 15:04 | 16.51 | Oxy2 (PSt7-10) | 2018-04-04 12:20 | default | 176.6218 | μmol/L | 28.3886 | °C | 1003 | hPa | Humid | 35 | 0 | 0 | 21.911 | 175635.6105 | 287557.0769 | 43.75 | 60
322479 | 2018-04-13 15:04 | 16.5265 | Oxy2 (PSt7-10) | 2018-04-04 12:20 | default | 176.6633 | μmol/L | 28.3837 | °C | 1003 | hPa | Humid | 35 | 0 | 0 | 21.91 | 175629.842 | 287559.1376 | 43.75 | 60
322491 | 2018-04-13 15:04 | 16.5431 | Oxy2 (PSt7-10) | 2018-04-04 12:20 | default | 176.6703 | μmol/L | 28.3823 | °C | 1003 | hPa | Humid | 35 | 0 | 0 | 21.91 | 175623.3675 | 287536.6094 | 43.75 | 60
322504 | 2018-04-13 15:04 | 16.5602 | Oxy2 (PSt7-10) | 2018-04-04 12:20 | default | 176.6584 | μmol/L | 28.3904 | °C | 1003 | hPa | Humid | 35 | 0 | 0 | 21.908 | 175611.5164 | 287548.4002 | 43.75 | 60
322514 | 2018-04-13 15:04 | 16.5765 | Oxy2 (PSt7-10) | 2018-04-04 12:20 | default | 176.6266 | μmol/L | 28.3877 | °C | 1003 | hPa | Humid | 35 | 0 | 0 | 21.911 | 175623.5406 | 287546.0962 | 43.75 | 60
322528 | 2018-04-13 15:04 | 16.5934 | Oxy2 (PSt7-10) | 2018-04-04 12:20 | default | 176.6837 | μmol/L | 28.3856 | °C | 1003 | hPa | Humid | 35 | 0 | 0 | 21.908 | 175613.0649 | 287561.7546 | 43.75 | 60
322538 | 2018-04-13 15:04 | 16.6097 | Oxy2 (PSt7-10) | 2018-04-04 12:20 | default | 176.7039 | μmol/L | 28.3818 | °C | 1003 | hPa | Humid | 35 | 0 | 0 | 21.908 | 175600.3465 | 287549.5679 | 43.75 | 60
322553 | 2018-04-13 15:04 | 16.6264 | Oxy2 (PSt7-10) | 2018-04-04 12:20 | default | 176.7396 | μmol/L | 28.3808 | °C | 1003 | hPa | Humid | 35 | 0 | 0 | 21.906 | 175610.0584 | 287542.9363 | 43.75 | 60
322565 | 2018-04-13 15:04 | 16.6432 | Oxy2 (PSt7-10) | 2018-04-04 12:20 | default | 176.694 | μmol/L | 28.3894 | °C | 1003 | hPa | Humid | 35 | 0 | 0 | 21.906 | 175596.5794 | 287547.8551 | 43.75 | 60
322572 | 2018-04-13 15:04 | 16.66 | Oxy2 (PSt7-10) | 2018-04-04 12:20 | default | 176.6913 | μmol/L | 28.3871 | °C | 1003 | hPa | Humid | 35 | 0 | 0 | 21.907 | 175592.7174 | 287554.625 | 43.75 | 60
322585 | 2018-04-13 15:04 | 16.6763 | Oxy2 (PSt7-10) | 2018-04-04 12:20 | default | 176.7437 | μmol/L | 28.3859 | °C | 1003 | hPa | Humid | 35 | 0 | 0 | 21.904 | 175586.4424 | 287538.3314 | 43.75 | 60
322600 | 2018-04-13 15:04 | 16.6932 | Oxy2 (PSt7-10) | 2018-04-04 12:20 | default | 176.7117 | μmol/L | 28.3861 | °C | 1003 | hPa | Humid | 35 | 0 | 0 | 21.906 | 175585.2223 | 287546.2197 | 43.75 | 60
322611 | 2018-04-13 15:04 | 16.7097 | Oxy2 (PSt7-10) | 2018-04-04 12:20 | default | 176.745 | μmol/L | 28.3769 | °C | 1003 | hPa | Humid | 35 | 0 | 0 | 21.907 | 175571.6603 | 287552.8816 | 43.75 | 60
322623 | 2018-04-13 15:04 | 16.7269 | Oxy2 (PSt7-10) | 2018-04-04 12:20 | default | 176.6507 | μmol/L | 28.3947 | °C | 1003 | hPa | Humid | 35 | 0 | 0 | 21.907 | 175577.4691 | 287550.3756 | 43.75 | 60
322636 | 2018-04-13 15:04 | 16.7435 | Oxy2 (PSt7-10) | 2018-04-04 12:20 | default | 176.7387 | μmol/L | 28.3897 | °C | 1003 | hPa | Humid | 35 | 0 | 0 | 21.903 | 175577.9614 | 287541.6256 | 43.75 | 60
322646 | 2018-04-13 15:04 | 16.7595 | Oxy2 (PSt7-10) | 2018-04-04 12:20 | default | 176.6967 | μmol/L | 28.3831 | °C | 1003 | hPa | Humid | 35 | 0 | 0 | 21.908 | 175573.0638 | 287547.3913 | 43.75 | 60
322654 | 2018-04-13 15:04 | 16.7761 | Oxy2 (PSt7-10) | 2018-04-04 12:20 | default | 176.7352 | μmol/L | 28.3932 | °C | 1003 | hPa | Humid | 35 | 0 | 0 | 21.902 | 175555.9819 | 287532.1437 | 43.75 | 60
322666 | 2018-04-13 15:04 | 16.7931 | Oxy2 (PSt7-10) | 2018-04-04 12:20 | default | 176.7304 | μmol/L | 28.3912 | °C | 1003 | hPa | Humid | 35 | 0 | 0 | 21.903 | 175560.1739 | 287536.9535 | 43.75 | 60
322678 | 2018-04-13 15:04 | 16.8095 | Oxy2 (PSt7-10) | 2018-04-04 12:20 | default | 176.7766 | μmol/L | 28.3854 | °C | 1003 | hPa | Humid | 35 | 0 | 0 | 21.902 | 175552.5127 | 287535.5222 | 43.75 | 60
322691 | 2018-04-13 15:04 | 16.8264 | Oxy2 (PSt7-10) | 2018-04-04 12:20 | default | 176.6872 | μmol/L | 28.3965 | °C | 1003 | hPa | Humid | 35 | 0 | 0 | 21.904 | 175549.7748 | 287537.608 | 43.75 | 60
322704 | 2018-04-13 15:04 | 16.8435 | Oxy2 (PSt7-10) | 2018-04-04 12:20 | default | 176.7322 | μmol/L | 28.3967 | °C | 1003 | hPa | Humid | 35 | 0 | 0 | 21.901 | 175546.917 | 287533.6166 | 43.75 | 60
322714 | 2018-04-13 15:04 | 16.8598 | Oxy2 (PSt7-10) | 2018-04-04 12:20 | default | 176.7539 | μmol/L | 28.3897 | °C | 1003 | hPa | Humid | 35 | 0 | 0 | 21.902 | 175538.6707 | 287526.0468 | 43.75 | 60
322726 | 2018-04-13 15:04 | 16.8762 | Oxy2 (PSt7-10) | 2018-04-04 12:20 | default | 176.7281 | μmol/L | 28.4003 | °C | 1003 | hPa | Humid | 35 | 0 | 0 | 21.9 | 175529.2557 | 287530.3676 | 43.75 | 60
322742 | 2018-04-13 15:04 | 16.8929 | Oxy2 (PSt7-10) | 2018-04-04 12:20 | default | 176.8615 | μmol/L | 28.3781 | °C | 1003 | hPa | Humid | 35 | 0 | 0 | 21.899 | 175533.4588 | 287539.9307 | 43.75 | 60
322754 | 2018-04-13 15:04 | 16.9095 | Oxy2 (PSt7-10) | 2018-04-04 12:20 | default | 176.7552 | μmol/L | 28.3952 | °C | 1003 | hPa | Humid | 35 | 0 | 0 | 21.9 | 175513.8369 | 287532.449 | 43.75 | 60
322768 | 2018-04-13 15:04 | 16.9266 | Oxy2 (PSt7-10) | 2018-04-04 12:20 | default | 176.8241 | μmol/L | 28.3823 | °C | 1003 | hPa | Humid | 35 | 0 | 0 | 21.9 | 175517.6546 | 287528.9409 | 43.75 | 60
322772 | 2018-04-13 15:04 | 16.9431 | Oxy2 (PSt7-10) | 2018-04-04 12:20 | default | 176.8778 | μmol/L | 28.378 | °C | 1003 | hPa | Humid | 35 | 0 | 0 | 21.898 | 175508.1692 | 287534.9527 | 43.75 | 60
322783 | 2018-04-13 15:04 | 16.9598 | Oxy2 (PSt7-10) | 2018-04-04 12:20 | default | 176.8185 | μmol/L | 28.3862 | °C | 1003 | hPa | Humid | 35 | 0 | 0 | 21.899 | 175500.5333 | 287528.6689 | 43.75 | 60
322800 | 2018-04-13 15:04 | 16.9767 | Oxy2 (PSt7-10) | 2018-04-04 12:20 | default | 176.768 | μmol/L | 28.3957 | °C | 1003 | hPa | Humid | 35 | 0 | 0 | 21.899 | 175505.3469 | 287531.051 | 43.75 | 60
322812 | 2018-04-13 15:04 | 16.9931 | Oxy2 (PSt7-10) | 2018-04-04 12:20 | default | 176.8987 | μmol/L | 28.374 | °C | 1003 | hPa | Humid | 35 | 0 | 0 | 21.898 | 175496.4913 | 287533.974 | 43.75 | 60
322817 | 2018-04-13 15:04 | 17.0096 | Oxy2 (PSt7-10) | 2018-04-04 12:20 | default | 176.8063 | μmol/L | 28.3856 | °C | 1003 | hPa | Humid | 35 | 0 | 0 | 21.9 | 175487.0927 | 287531.0853 | 43.75 | 60
322830 | 2018-04-13 15:04 | 17.0266 | Oxy2 (PSt7-10) | 2018-04-04 12:20 | default | 176.6794 | μmol/L | 28.4095 | °C | 1003 | hPa | Humid | 35 | 0 | 0 | 21.9 | 175485.7608 | 287526.9663 | 43.75 | 60
322839 | 2018-04-13 15:04 | 17.0432 | Oxy2 (PSt7-10) | 2018-04-04 12:20 | default | 176.7467 | μmol/L | 28.4084 | °C | 1003 | hPa | Humid | 35 | 0 | 0 | 21.896 | 175474.0154 | 287529.6002 | 43.75 | 60
322848 | 2018-04-13 15:04 | 17.0595 | Oxy2 (PSt7-10) | 2018-04-04 12:20 | default | 176.891 | μmol/L | 28.3841 | °C | 1003 | hPa | Humid | 35 | 0 | 0 | 21.895 | 175474.8262 | 287531.3161 | 43.75 | 60
322855 | 2018-04-13 15:04 | 17.0761 | Oxy2 (PSt7-10) | 2018-04-04 12:20 | default | 176.9307 | μmol/L | 28.3738 | °C | 1003 | hPa | Humid | 35 | 0 | 0 | 21.896 | 175462.4878 | 287517.4652 | 43.75 | 60
322864 | 2018-04-13 15:04 | 17.0933 | Oxy2 (PSt7-10) | 2018-04-04 12:20 | default | 176.7813 | μmol/L | 28.3961 | °C | 1003 | hPa | Humid | 35 | 0 | 0 | 21.898 | 175455.3172 | 287520.6344 | 43.75 | 60
322874 | 2018-04-13 15:04 | 17.1104 | Oxy2 (PSt7-10) | 2018-04-04 12:20 | default | 176.8915 | μmol/L | 28.3869 | °C | 1003 | hPa | Humid | 35 | 0 | 0 | 21.894 | 175457.1152 | 287520.3981 | 43.75 | 60
322891 | 2018-04-13 15:04 | 17.1266 | Oxy2 (PSt7-10) | 2018-04-04 12:20 | default | 176.8667 | μmol/L | 28.3945 | °C | 1003 | hPa | Humid | 35 | 0 | 0 | 21.893 | 175446.1097 | 287524.9391 | 43.75 | 60
322893 | 2018-04-13 15:04 | 17.1431 | Oxy2 (PSt7-10) | 2018-04-04 12:20 | default | 176.8787 | μmol/L | 28.3865 | °C | 1003 | hPa | Humid | 35 | 0 | 0 | 21.895 | 175438.3633 | 287522.8309 | 43.75 | 60
322907 | 2018-04-13 15:04 | 17.1602 | Oxy2 (PSt7-10) | 2018-04-04 12:20 | default | 176.953 | μmol/L | 28.3783 | °C | 1003 | hPa | Humid | 35 | 0 | 0 | 21.893 | 175437.8607 | 287520.9187 | 43.75 | 60
322913 | 2018-04-13 15:04 | 17.1762 | Oxy2 (PSt7-10) | 2018-04-04 12:20 | default | 176.9062 | μmol/L | 28.3871 | °C | 1003 | hPa | Humid | 35 | 0 | 0 | 21.893 | 175414.5413 | 287510.8391 | 43.75 | 60
322931 | 2018-04-13 15:04 | 17.1932 | Oxy2 (PSt7-10) | 2018-04-04 12:20 | default | 176.8907 | μmol/L | 28.3957 | °C | 1003 | hPa | Humid | 35 | 0 | 0 | 21.891 | 175417.8189 | 287515.9392 | 43.75 | 60
322933 | 2018-04-13 15:04 | 17.2094 | Oxy2 (PSt7-10) | 2018-04-04 12:20 | default | 176.9655 | μmol/L | 28.3846 | °C | 1003 | hPa | Humid | 35 | 0 | 0 | 21.89 | 175411.7858 | 287515.1128 | 43.75 | 60
322951 | 2018-04-13 15:04 | 17.2268 | Oxy2 (PSt7-10) | 2018-04-04 12:20 | default | 176.9486 | μmol/L | 28.3849 | °C | 1003 | hPa | Humid | 35 | 0 | 0 | 21.891 | 175408.1548 | 287525.843 | 43.75 | 60
322961 | 2018-04-13 15:04 | 17.2429 | Oxy2 (PSt7-10) | 2018-04-04 12:20 | default | 176.9907 | μmol/L | 28.3885 | °C | 1003 | hPa | Humid | 35 | 0 | 0 | 21.887 | 175405.7659 | 287516.4973 | 43.75 | 60
322963 | 2018-04-13 15:04 | 17.2602 | Oxy2 (PSt7-10) | 2018-04-04 12:20 | default | 176.9024 | μmol/L | 28.3935 | °C | 1003 | hPa | Humid | 35 | 0 | 0 | 21.891 | 175390.2662 | 287513.0474 | 43.75 | 60
322981 | 2018-04-13 15:04 | 17.2768 | Oxy2 (PSt7-10) | 2018-04-04 12:20 | default | 176.9921 | μmol/L | 28.3796 | °C | 1003 | hPa | Humid | 35 | 0 | 0 | 21.89 | 175389.5317 | 287510.9644 | 43.75 | 60
322991 | 2018-04-13 15:04 | 17.2934 | Oxy2 (PSt7-10) | 2018-04-04 12:20 | default | 176.9362 | μmol/L | 28.3814 | °C | 1003 | hPa | Humid | 35 | 0 | 0 | 21.893 | 175383.4638 | 287519.5657 | 43.75 | 60
322997 | 2018-04-13 15:04 | 17.31 | Oxy2 (PSt7-10) | 2018-04-04 12:20 | default | 177.0031 | μmol/L | 28.3775 | °C | 1003 | hPa | Humid | 35 | 0 | 0 | 21.89 | 175368.7354 | 287507.853 | 43.75 | 60
323004 | 2018-04-13 15:04 | 17.3267 | Oxy2 (PSt7-10) | 2018-04-04 12:20 | default | 176.9924 | μmol/L | 28.3795 | °C | 1003 | hPa | Humid | 35 | 0 | 0 | 21.89 | 175341.6886 | 287508.5001 | 43.75 | 60
323021 | 2018-04-13 15:04 | 17.3429 | Oxy2 (PSt7-10) | 2018-04-04 12:20 | default | 176.9248 | μmol/L | 28.398 | °C | 1003 | hPa | Humid | 35 | 0 | 0 | 21.888 | 175354.2187 | 287505.2574 | 43.75 | 60
323031 | 2018-04-13 15:04 | 17.3603 | Oxy2 (PSt7-10) | 2018-04-04 12:20 | default | 176.9006 | μmol/L | 28.3939 | °C | 1003 | hPa | Humid | 35 | 0 | 0 | 21.891 | 175355.1391 | 287498.2777 | 43.75 | 60
323034 | 2018-04-13 15:05 | 17.3761 | Oxy2 (PSt7-10) | 2018-04-04 12:20 | default | 176.9735 | μmol/L | 28.3917 | °C | 1003 | hPa | Humid | 35 | 0 | 0 | 21.887 | 175350.7196 | 287498.153 | 43.75 | 60
323047 | 2018-04-13 15:05 | 17.3935 | Oxy2 (PSt7-10) | 2018-04-04 12:20 | default | 176.9888 | μmol/L | 28.3889 | °C | 1003 | hPa | Humid | 35 | 0 | 0 | 21.887 | 175348.942 | 287501.4797 | 43.75 | 60
323056 | 2018-04-13 15:05 | 17.4097 | Oxy2 (PSt7-10) | 2018-04-04 12:20 | default | 177.0631 | μmol/L | 28.3865 | °C | 1003 | hPa | Humid | 35 | 0 | 0 | 21.883 | 175343.3353 | 287508.7551 | 43.75 | 60
323069 | 2018-04-13 15:05 | 17.4268 | Oxy2 (PSt7-10) | 2018-04-04 12:20 | default | 176.9805 | μmol/L | 28.3904 | °C | 1003 | hPa | Humid | 35 | 0 | 0 | 21.887 | 175329.8341 | 287499.9059 | 43.75 | 60
323081 | 2018-04-13 15:05 | 17.4431 | Oxy2 (PSt7-10) | 2018-04-04 12:20 | default | 177.0618 | μmol/L | 28.3809 | °C | 1003 | hPa | Humid | 35 | 0 | 0 | 21.885 | 175327.6427 | 287487.7609 | 43.75 | 60
323087 | 2018-04-13 15:05 | 17.4595 | Oxy2 (PSt7-10) | 2018-04-04 12:20 | default | 177.0587 | μmol/L | 28.3815 | °C | 1003 | hPa | Humid | 35 | 0 | 0 | 21.885 | 175331.1241 | 287490.8763 | 43.75 | 60
323099 | 2018-04-13 15:05 | 17.4768 | Oxy2 (PSt7-10) | 2018-04-04 12:20 | default | 177.0222 | μmol/L | 28.3826 | °C | 1003 | hPa | Humid | 35 | 0 | 0 | 21.887 | 175324.3578 | 287508.2971 | 43.75 | 60
323107 | 2018-04-13 15:05 | 17.4929 | Oxy2 (PSt7-10) | 2018-04-04 12:20 | default | 177.0541 | μmol/L | 28.3881 | °C | 1003 | hPa | Humid | 35 | 0 | 0 | 21.883 | 175317.7649 | 287492.6936 | 43.75 | 60
323115 | 2018-04-13 15:05 | 17.51 | Oxy2 (PSt7-10) | 2018-04-04 12:20 | default | 177.0064 | μmol/L | 28.3913 | °C | 1003 | hPa | Humid | 35 | 0 | 0 | 21.885 | 175310.4314 | 287523.6319 | 43.75 | 60
323127 | 2018-04-13 15:05 | 17.5263 | Oxy2 (PSt7-10) | 2018-04-04 12:20 | default | 177.0429 | μmol/L | 28.3874 | °C | 1003 | hPa | Humid | 35 | 0 | 0 | 21.884 | 175308.624 | 287501.4493 | 43.75 | 60
323140 | 2018-04-13 15:05 | 17.5434 | Oxy2 (PSt7-10) | 2018-04-04 12:20 | default | 177.0819 | μmol/L | 28.38 | °C | 1003 | hPa | Humid | 35 | 0 | 0 | 21.884 | 175289.0168 | 287501.862 | 43.75 | 60
323146 | 2018-04-13 15:05 | 17.5595 | Oxy2 (PSt7-10) | 2018-04-04 12:20 | default | 177.0053 | μmol/L | 28.3915 | °C | 1003 | hPa | Humid | 35 | 0 | 0 | 21.885 | 175291.3842 | 287498.631 | 43.75 | 60
323155 | 2018-04-13 15:05 | 17.5769 | Oxy2 (PSt7-10) | 2018-04-04 12:20 | default | 177.0662 | μmol/L | 28.3888 | °C | 1003 | hPa | Humid | 35 | 0 | 0 | 21.882 | 175281.705 | 287508.604 | 43.75 | 60
323169 | 2018-04-13 15:05 | 17.5933 | Oxy2 (PSt7-10) | 2018-04-04 12:20 | default | 177.0738 | μmol/L | 28.3844 | °C | 1003 | hPa | Humid | 35 | 0 | 0 | 21.883 | 175282.2161 | 287507.1103 | 43.75 | 60
323180 | 2018-04-13 15:05 | 17.61 | Oxy2 (PSt7-10) | 2018-04-04 12:20 | default | 177.0753 | μmol/L | 28.3928 | °C | 1003 | hPa | Humid | 35 | 0 | 0 | 21.88 | 175283.7808 | 287504.9314 | 43.75 | 60
323186 | 2018-04-13 15:05 | 17.6269 | Oxy2 (PSt7-10) | 2018-04-04 12:20 | default | 177.1404 | μmol/L | 28.3777 | °C | 1003 | hPa | Humid | 35 | 0 | 0 | 21.881 | 175269.94 | 287504.755 | 43.75 | 60
323199 | 2018-04-13 15:05 | 17.6434 | Oxy2 (PSt7-10) | 2018-04-04 12:20 | default | 177.0856 | μmol/L | 28.3938 | °C | 1003 | hPa | Humid | 35 | 0 | 0 | 21.879 | 175270.4654 | 287508.6498 | 43.75 | 60
323212 | 2018-04-13 15:05 | 17.6599 | Oxy2 (PSt7-10) | 2018-04-04 12:20 | default | 177.0414 | μmol/L | 28.3992 | °C | 1003 | hPa | Humid | 35 | 0 | 0 | 21.88 | 175262.0014 | 287495.7392 | 43.75 | 60
323215 | 2018-04-13 15:05 | 17.6768 | Oxy2 (PSt7-10) | 2018-04-04 12:20 | default | 177.0865 | μmol/L | 28.3907 | °C | 1003 | hPa | Humid | 35 | 0 | 0 | 21.88 | 175262.2381 | 287498.505 | 43.75 | 60
323227 | 2018-04-13 15:05 | 17.6931 | Oxy2 (PSt7-10) | 2018-04-04 12:20 | default | 177.1379 | μmol/L | 28.3868 | °C | 1003 | hPa | Humid | 35 | 0 | 0 | 21.878 | 175263.7946 | 287490.1684 | 43.75 | 60
323240 | 2018-04-13 15:05 | 17.7097 | Oxy2 (PSt7-10) | 2018-04-04 12:20 | default | 177.1338 | μmol/L | 28.3876 | °C | 1003 | hPa | Humid | 35 | 0 | 0 | 21.878 | 175240.6084 | 287488.1975 | 43.75 | 60
323252 | 2018-04-13 15:05 | 17.7265 | Oxy2 (PSt7-10) | 2018-04-04 12:20 | default | 177.1752 | μmol/L | 28.377 | °C | 1003 | hPa | Humid | 35 | 0 | 0 | 21.879 | 175232.1473 | 287481 | 43.75 | 60
323257 | 2018-04-13 15:05 | 17.7429 | Oxy2 (PSt7-10) | 2018-04-04 12:20 | default | 177.1456 | μmol/L | 28.3854 | °C | 1003 | hPa | Humid | 35 | 0 | 0 | 21.878 | 175225.4565 | 287490.5403 | 43.75 | 60
323265 | 2018-04-13 15:05 | 17.7595 | Oxy2 (PSt7-10) | 2018-04-04 12:20 | default | 177.1282 | μmol/L | 28.3887 | °C | 1003 | hPa | Humid | 35 | 0 | 0 | 21.878 | 175218.0784 | 287495.8862 | 43.75 | 60
323273 | 2018-04-13 15:05 | 17.7765 | Oxy2 (PSt7-10) | 2018-04-04 12:20 | default | 177.1875 | μmol/L | 28.3862 | °C | 1003 | hPa | Humid | 35 | 0 | 0 | 21.875 | 175219.7238 | 287484.9236 | 43.75 | 60
323284 | 2018-04-13 15:05 | 17.7931 | Oxy2 (PSt7-10) | 2018-04-04 12:20 | default | 177.1117 | μmol/L | 28.3918 | °C | 1003 | hPa | Humid | 35 | 0 | 0 | 21.878 | 175209.3052 | 287491.7441 | 43.75 | 60
323294 | 2018-04-13 15:05 | 17.8101 | Oxy2 (PSt7-10) | 2018-04-04 12:20 | default | 177.0775 | μmol/L | 28.3982 | °C | 1003 | hPa | Humid | 35 | 0 | 0 | 21.878 | 175198.9714 | 287482.1482 | 43.75 | 60
323308 | 2018-04-13 15:05 | 17.8268 | Oxy2 (PSt7-10) | 2018-04-04 12:20 | default | 177.1075 | μmol/L | 28.3925 | °C | 1003 | hPa | Humid | 35 | 0 | 0 | 21.878 | 175198.5653 | 287487.9171 | 43.75 | 60
323313 | 2018-04-13 15:05 | 17.8433 | Oxy2 (PSt7-10) | 2018-04-04 12:20 | default | 177.245 | μmol/L | 28.3783 | °C | 1003 | hPa | Humid | 35 | 0 | 0 | 21.874 | 175190.8722 | 287476.7688 | 43.75 | 60
323324 | 2018-04-13 15:05 | 17.8596 | Oxy2 (PSt7-10) | 2018-04-04 12:20 | default | 177.1683 | μmol/L | 28.3898 | °C | 1003 | hPa | Humid | 35 | 0 | 0 | 21.875 | 175189.5608 | 287481.5765 | 43.75 | 60
323338 | 2018-04-13 15:05 | 17.8766 | Oxy2 (PSt7-10) | 2018-04-04 12:20 | default | 177.2008 | μmol/L | 28.3866 | °C | 1003 | hPa | Humid | 35 | 0 | 0 | 21.874 | 175192.8629 | 287497.1387 | 43.75 | 60
323345 | 2018-04-13 15:05 | 17.8934 | Oxy2 (PSt7-10) | 2018-04-04 12:20 | default | 177.2581 | μmol/L | 28.373 | °C | 1003 | hPa | Humid | 35 | 0 | 0 | 21.875 | 175185.7781 | 287483.232 | 43.75 | 60
323357 | 2018-04-13 15:05 | 17.9098 | Oxy2 (PSt7-10) | 2018-04-04 12:20 | default | 177.259 | μmol/L | 28.3843 | °C | 1003 | hPa | Humid | 35 | 0 | 0 | 21.871 | 175180.9126 | 287490.4478 | 43.75 | 60
323364 | 2018-04-13 15:05 | 17.9262 | Oxy2 (PSt7-10) | 2018-04-04 12:20 | default | 177.2654 | μmol/L | 28.3831 | °C | 1003 | hPa | Humid | 35 | 0 | 0 | 21.871 | 175168.2816 | 287476.377 | 43.75 | 60
323376 | 2018-04-13 15:05 | 17.9431 | Oxy2 (PSt7-10) | 2018-04-04 12:20 | default | 177.289 | μmol/L | 28.3729 | °C | 1003 | hPa | Humid | 35 | 0 | 0 | 21.873 | 175163.4169 | 287483.6047 | 43.75 | 60
323391 | 2018-04-13 15:05 | 17.9597 | Oxy2 (PSt7-10) | 2018-04-04 12:20 | default | 177.2979 | μmol/L | 28.3742 | °C | 1003 | hPa | Humid | 35 | 0 | 0 | 21.872 | 175168.6646 | 287491.0235 | 43.75 | 60
323401 | 2018-04-13 15:05 | 17.9764 | Oxy2 (PSt7-10) | 2018-04-04 12:20 | default | 177.2284 | μmol/L | 28.3901 | °C | 1003 | hPa | Humid | 35 | 0 | 0 | 21.871 | 175164.3493 | 287485.2784 | 43.75 | 60
323410 | 2018-04-13 15:05 | 17.9929 | Oxy2 (PSt7-10) | 2018-04-04 12:20 | default | 177.2006 | μmol/L | 28.3953 | °C | 1003 | hPa | Humid | 35 | 0 | 0 | 21.871 | 175169.4571 | 287476.7371 | 43.75 | 60
323416 | 2018-04-13 15:05 | 18.0095 | Oxy2 (PSt7-10) | 2018-04-04 12:20 | default | 177.2057 | μmol/L | 28.3915 | °C | 1003 | hPa | Humid | 35 | 0 | 0 | 21.872 | 175160.3784 | 287482.595 | 43.75 | 60
323426 | 2018-04-13 15:05 | 18.0266 | Oxy2 (PSt7-10) | 2018-04-04 12:20 | default | 177.232 | μmol/L | 28.3952 | °C | 1003 | hPa | Humid | 35 | 0 | 0 | 21.869 | 175148.9652 | 287472.1535 | 43.75 | 60
323437 | 2018-04-13 15:05 | 18.0434 | Oxy2 (PSt7-10) | 2018-04-04 12:20 | default | 177.2791 | μmol/L | 28.3864 | °C | 1003 | hPa | Humid | 35 | 0 | 0 | 21.869 | 175149.6335 | 287476.1083 | 43.75 | 60
323451 | 2018-04-13 15:05 | 18.0598 | Oxy2 (PSt7-10) | 2018-04-04 12:20 | default | 177.2603 | μmol/L | 28.3899 | °C | 1003 | hPa | Humid | 35 | 0 | 0 | 21.869 | 175144.2918 | 287482.9763 | 43.75 | 60
323453 | 2018-04-13 15:05 | 18.0768 | Oxy2 (PSt7-10) | 2018-04-04 12:20 | default | 177.348 | μmol/L | 28.3792 | °C | 1003 | hPa | Humid | 35 | 0 | 0 | 21.867 | 175128.2307 | 287487.0644 | 43.75 | 60
323463 | 2018-04-13 15:05 | 18.0932 | Oxy2 (PSt7-10) | 2018-04-04 12:20 | default | 177.2539 | μmol/L | 28.3882 | °C | 1003 | hPa | Humid | 35 | 0 | 0 | 21.87 | 175117.3039 | 287475.2367 | 43.75 | 60
323478 | 2018-04-13 15:05 | 18.1102 | Oxy2 (PSt7-10) | 2018-04-04 12:20 | default | 177.3355 | μmol/L | 28.3844 | °C | 1003 | hPa | Humid | 35 | 0 | 0 | 21.866 | 175121.8688 | 287474.8961 | 43.75 | 60
323485 | 2018-04-13 15:05 | 18.1261 | Oxy2 (PSt7-10) | 2018-04-04 12:20 | default | 177.2846 | μmol/L | 28.3911 | °C | 1003 | hPa | Humid | 35 | 0 | 0 | 21.867 | 175107.6737 | 287482.3364 | 43.75 | 60
323499 | 2018-04-13 15:05 | 18.1434 | Oxy2 (PSt7-10) | 2018-04-04 12:20 | default | 177.2138 | μmol/L | 28.4015 | °C | 1003 | hPa | Humid | 35 | 0 | 0 | 21.868 | 175102.2289 | 287480.7702 | 43.75 | 60
323506 | 2018-04-13 15:05 | 18.1596 | Oxy2 (PSt7-10) | 2018-04-04 12:20 | default | 177.283 | μmol/L | 28.3943 | °C | 1003 | hPa | Humid | 35 | 0 | 0 | 21.866 | 175111.6226 | 287464.646 | 43.75 | 60
323521 | 2018-04-13 15:05 | 18.1769 | Oxy2 (PSt7-10) | 2018-04-04 12:20 | default | 177.2724 | μmol/L | 28.3934 | °C | 1003 | hPa | Humid | 35 | 0 | 0 | 21.867 | 175103.4918 | 287482.8111 | 43.75 | 60
323527 | 2018-04-13 15:05 | 18.1933 | Oxy2 (PSt7-10) | 2018-04-04 12:20 | default | 177.3431 | μmol/L | 28.383 | °C | 1003 | hPa | Humid | 35 | 0 | 0 | 21.866 | 175087.2374 | 287470.7182 | 43.75 | 60
323534 | 2018-04-13 15:05 | 18.2097 | Oxy2 (PSt7-10) | 2018-04-04 12:20 | default | 177.2947 | μmol/L | 28.3892 | °C | 1003 | hPa | Humid | 35 | 0 | 0 | 21.867 | 175076.0743 | 287469.5884 | 43.75 | 60
323547 | 2018-04-13 15:05 | 18.2261 | Oxy2 (PSt7-10) | 2018-04-04 12:20 | default | 177.3921 | μmol/L | 28.3767 | °C | 1003 | hPa | Humid | 35 | 0 | 0 | 21.865 | 175077.9873 | 287475.2316 | 43.75 | 60
323554 | 2018-04-13 15:05 | 18.2435 | Oxy2 (PSt7-10) | 2018-04-04 12:20 | default | 177.4415 | μmol/L | 28.3819 | °C | 1003 | hPa | Humid | 35 | 0 | 0 | 21.86 | 175066.9334 | 287469.9658 | 43.75 | 60
323565 | 2018-04-13 15:05 | 18.2597 | Oxy2 (PSt7-10) | 2018-04-04 12:20 | default | 177.4221 | μmol/L | 28.3711 | °C | 1003 | hPa | Humid | 35 | 0 | 0 | 21.865 | 175070.9912 | 287452.4573 | 43.75 | 60
323573 | 2018-04-13 15:05 | 18.2767 | Oxy2 (PSt7-10) | 2018-04-04 12:20 | default | 177.427 | μmol/L | 28.3817 | °C | 1003 | hPa | Humid | 35 | 0 | 0 | 21.861 | 175067.2398 | 287474.5153 | 43.75 | 60
323589 | 2018-04-13 15:05 | 18.2933 | Oxy2 (PSt7-10) | 2018-04-04 12:20 | default | 177.3456 | μmol/L | 28.3912 | °C | 1003 | hPa | Humid | 35 | 0 | 0 | 21.863 | 175069.1445 | 287468.4793 | 43.75 | 60
323593 | 2018-04-13 15:05 | 18.3095 | Oxy2 (PSt7-10) | 2018-04-04 12:20 | default | 177.3408 | μmol/L | 28.3921 | °C | 1003 | hPa | Humid | 35 | 0 | 0 | 21.863 | 175056.2505 | 287462.9597 | 43.75 | 60
323607 | 2018-04-13 15:05 | 18.3265 | Oxy2 (PSt7-10) | 2018-04-04 12:20 | default | 177.3621 | μmol/L | 28.3939 | °C | 1003 | hPa | Humid | 35 | 0 | 0 | 21.861 | 175053.421 | 287463.2278 | 43.75 | 60
323616 | 2018-04-13 15:05 | 18.3435 | Oxy2 (PSt7-10) | 2018-04-04 12:20 | default | 177.3969 | μmol/L | 28.3903 | °C | 1003 | hPa | Humid | 35 | 0 | 0 | 21.86 | 175046.2426 | 287455.2439 | 43.75 | 60
323625 | 2018-04-13 15:05 | 18.3601 | Oxy2 (PSt7-10) | 2018-04-04 12:20 | default | 177.3948 | μmol/L | 28.3878 | °C | 1003 | hPa | Humid | 35 | 0 | 0 | 21.861 | 175035.6035 | 287472.5777 | 43.75 | 60
323635 | 2018-04-13 15:06 | 18.3772 | Oxy2 (PSt7-10) | 2018-04-04 12:20 | default | 177.4311 | μmol/L | 28.3839 | °C | 1003 | hPa | Humid | 35 | 0 | 0 | 21.86 | 175033.4419 | 287471.029 | 43.75 | 60
323647 | 2018-04-13 15:06 | 18.3931 | Oxy2 (PSt7-10) | 2018-04-04 12:20 | default | 177.3351 | μmol/L | 28.4019 | °C | 1003 | hPa | Humid | 35 | 0 | 0 | 21.86 | 175020.3893 | 287464.8086 | 43.75 | 60
323657 | 2018-04-13 15:06 | 18.41 | Oxy2 (PSt7-10) | 2018-04-04 12:20 | default | 177.443 | μmol/L | 28.399 | °C | 1003 | hPa | Humid | 35 | 0 | 0 | 21.854 | 175023.2983 | 287475.2053 | 43.75 | 60
323668 | 2018-04-13 15:06 | 18.4266 | Oxy2 (PSt7-10) | 2018-04-04 12:20 | default | 177.3712 | μmol/L | 28.398 | °C | 1003 | hPa | Humid | 35 | 0 | 0 | 21.859 | 175019.035 | 287468.8452 | 43.75 | 60
323676 | 2018-04-13 15:06 | 18.4435 | Oxy2 (PSt7-10) | 2018-04-04 12:20 | default | 177.4192 | μmol/L | 28.3832 | °C | 1003 | hPa | Humid | 35 | 0 | 0 | 21.861 | 175014.1624 | 287458.4935 | 43.75 | 60
323684 | 2018-04-13 15:06 | 18.4601 | Oxy2 (PSt7-10) | 2018-04-04 12:20 | default | 177.3491 | μmol/L | 28.4021 | °C | 1003 | hPa | Humid | 35 | 0 | 0 | 21.859 | 175004.1175 | 287476.6547 | 43.75 | 60
323701 | 2018-04-13 15:06 | 18.4766 | Oxy2 (PSt7-10) | 2018-04-04 12:20 | default | 177.4473 | μmol/L | 28.3924 | °C | 1003 | hPa | Humid | 35 | 0 | 0 | 21.856 | 174998.326 | 287459.076 | 43.75 | 60
323711 | 2018-04-13 15:06 | 18.4928 | Oxy2 (PSt7-10) | 2018-04-04 12:20 | default | 177.4028 | μmol/L | 28.3921 | °C | 1003 | hPa | Humid | 35 | 0 | 0 | 21.859 | 174995.6402 | 287463.6512 | 43.75 | 60
323714 | 2018-04-13 15:06 | 18.5099 | Oxy2 (PSt7-10) | 2018-04-04 12:20 | default | 177.4573 | μmol/L | 28.3876 | °C | 1003 | hPa | Humid | 35 | 0 | 0 | 21.857 | 174990.7345 | 287448.3218 | 43.75 | 60
323724 | 2018-04-13 15:06 | 18.5261 | Oxy2 (PSt7-10) | 2018-04-04 12:20 | default | 177.4679 | μmol/L | 28.3828 | °C | 1003 | hPa | Humid | 35 | 0 | 0 | 21.858 | 174985.6112 | 287452.6924 | 43.75 | 60
323740 | 2018-04-13 15:06 | 18.5435 | Oxy2 (PSt7-10) | 2018-04-04 12:20 | default | 177.4926 | μmol/L | 28.3839 | °C | 1003 | hPa | Humid | 35 | 0 | 0 | 21.856 | 174974.9142 | 287455.7371 | 43.75 | 60
323748 | 2018-04-13 15:06 | 18.5601 | Oxy2 (PSt7-10) | 2018-04-04 12:20 | default | 177.5563 | μmol/L | 28.372 | °C | 1003 | hPa | Humid | 35 | 0 | 0 | 21.856 | 174975.0517 | 287461.8776 | 43.75 | 60
323755 | 2018-04-13 15:06 | 18.5764 | Oxy2 (PSt7-10) | 2018-04-04 12:20 | default | 177.5236 | μmol/L | 28.381 | °C | 1003 | hPa | Humid | 35 | 0 | 0 | 21.855 | 174962.9005 | 287454.2075 | 43.75 | 60
323765 | 2018-04-13 15:06 | 18.5935 | Oxy2 (PSt7-10) | 2018-04-04 12:20 | default | 177.4491 | μmol/L | 28.4007 | °C | 1003 | hPa | Humid | 35 | 0 | 0 | 21.853 | 174964.4815 | 287452.1028 | 43.75 | 60
323780 | 2018-04-13 15:06 | 18.6097 | Oxy2 (PSt7-10) | 2018-04-04 12:20 | default | 177.4671 | μmol/L | 28.3974 | °C | 1003 | hPa | Humid | 35 | 0 | 0 | 21.853 | 174951.8996 | 287448.5963 | 43.75 | 60
323787 | 2018-04-13 15:06 | 18.6267 | Oxy2 (PSt7-10) | 2018-04-04 12:20 | default | 177.3925 | μmol/L | 28.3969 | °C | 1003 | hPa | Humid | 35 | 0 | 0 | 21.858 | 174946.1079 | 287468.9527 | 43.75 | 60
323800 | 2018-04-13 15:06 | 18.6432 | Oxy2 (PSt7-10) | 2018-04-04 12:20 | default | 177.4399 | μmol/L | 28.3967 | °C | 1003 | hPa | Humid | 35 | 0 | 0 | 21.855 | 174939.1517 | 287456.5048 | 43.75 | 60
323803 | 2018-04-13 15:06 | 18.66 | Oxy2 (PSt7-10) | 2018-04-04 12:20 | default | 177.4805 | μmol/L | 28.3891 | °C | 1003 | hPa | Humid | 35 | 0 | 0 | 21.855 | 174933.0668 | 287445.2241 | 43.75 | 60
323817 | 2018-04-13 15:06 | 18.6766 | Oxy2 (PSt7-10) | 2018-04-04 12:20 | default | 177.4829 | μmol/L | 28.3944 | °C | 1003 | hPa | Humid | 35 | 0 | 0 | 21.853 | 174937.5675 | 287437.9555 | 43.75 | 60
323827 | 2018-04-13 15:06 | 18.693 | Oxy2 (PSt7-10) | 2018-04-04 12:20 | default | 177.539 | μmol/L | 28.3897 | °C | 1003 | hPa | Humid | 35 | 0 | 0 | 21.851 | 174933.157 | 287450.3809 | 43.75 | 60
323836 | 2018-04-13 15:06 | 18.7094 | Oxy2 (PSt7-10) | 2018-04-04 12:20 | default | 177.4851 | μmol/L | 28.3969 | °C | 1003 | hPa | Humid | 35 | 0 | 0 | 21.852 | 174919.1191 | 287443.2365 | 43.75 | 60
323848 | 2018-04-13 15:06 | 18.7265 | Oxy2 (PSt7-10) | 2018-04-04 12:20 | default | 177.5205 | μmol/L | 28.3902 | °C | 1003 | hPa | Humid | 35 | 0 | 0 | 21.852 | 174911.8105 | 287434.6649 | 43.75 | 60
323854 | 2018-04-13 15:06 | 18.743 | Oxy2 (PSt7-10) | 2018-04-04 12:20 | default | 177.6048 | μmol/L | 28.3802 | °C | 1003 | hPa | Humid | 35 | 0 | 0 | 21.85 | 174916.8434 | 287435.9535 | 43.75 | 60
323864 | 2018-04-13 15:06 | 18.7601 | Oxy2 (PSt7-10) | 2018-04-04 12:20 | default | 177.6122 | μmol/L | 28.3789 | °C | 1003 | hPa | Humid | 35 | 0 | 0 | 21.85 | 174915.8801 | 287447.848 | 43.75 | 60
323881 | 2018-04-13 15:06 | 18.7766 | Oxy2 (PSt7-10) | 2018-04-04 12:20 | default | 177.5119 | μmol/L | 28.3976 | °C | 1003 | hPa | Humid | 35 | 0 | 0 | 21.85 | 174903.2112 | 287447.4155 | 43.75 | 60
323889 | 2018-04-13 15:06 | 18.7933 | Oxy2 (PSt7-10) | 2018-04-04 12:20 | default | 177.6086 | μmol/L | 28.3795 | °C | 1003 | hPa | Humid | 35 | 0 | 0 | 21.85 | 174897.6728 | 287448.6848 | 43.75 | 60
323902 | 2018-04-13 15:06 | 18.81 | Oxy2 (PSt7-10) | 2018-04-04 12:20 | default | 177.5826 | μmol/L | 28.3844 | °C | 1003 | hPa | Humid | 35 | 0 | 0 | 21.85 | 174887.8711 | 287444.1731 | 43.75 | 60
323905 | 2018-04-13 15:06 | 18.8262 | Oxy2 (PSt7-10) | 2018-04-04 12:20 | default | 177.6085 | μmol/L | 28.3824 | °C | 1003 | hPa | Humid | 35 | 0 | 0 | 21.849 | 174876.2403 | 287439.9761 | 43.75 | 60
323913 | 2018-04-13 15:06 | 18.8428 | Oxy2 (PSt7-10) | 2018-04-04 12:20 | default | 177.637 | μmol/L | 28.3829 | °C | 1003 | hPa | Humid | 35 | 0 | 0 | 21.847 | 174880.1196 | 287438.8428 | 43.75 | 60
323930 | 2018-04-13 15:06 | 18.8598 | Oxy2 (PSt7-10) | 2018-04-04 12:20 | default | 177.6136 | μmol/L | 28.3815 | °C | 1003 | hPa | Humid | 35 | 0 | 0 | 21.849 | 174878.6241 | 287434.4508 | 43.75 | 60
323933 | 2018-04-13 15:06 | 18.8763 | Oxy2 (PSt7-10) | 2018-04-04 12:20 | default | 177.6821 | μmol/L | 28.3744 | °C | 1003 | hPa | Humid | 35 | 0 | 0 | 21.847 | 174862.9889 | 287443.2357 | 43.75 | 60
323948 | 2018-04-13 15:06 | 18.8934 | Oxy2 (PSt7-10) | 2018-04-04 12:20 | default | 177.6645 | μmol/L | 28.3748 | °C | 1003 | hPa | Humid | 35 | 0 | 0 | 21.848 | 174870.0525 | 287451.1163 | 43.75 | 60
323957 | 2018-04-13 15:06 | 18.9096 | Oxy2 (PSt7-10) | 2018-04-04 12:20 | default | 177.6949 | μmol/L | 28.372 | °C | 1003 | hPa | Humid | 35 | 0 | 0 | 21.847 | 174858.1109 | 287445.1175 | 43.75 | 60
323971 | 2018-04-13 15:06 | 18.9262 | Oxy2 (PSt7-10) | 2018-04-04 12:20 | default | 177.6063 | μmol/L | 28.3944 | °C | 1003 | hPa | Humid | 35 | 0 | 0 | 21.845 | 174844.0339 | 287439.449 | 43.75 | 60
323973 | 2018-04-13 15:06 | 18.9433 | Oxy2 (PSt7-10) | 2018-04-04 12:20 | default | 177.6666 | μmol/L | 28.3831 | °C | 1003 | hPa | Humid | 35 | 0 | 0 | 21.845 | 174837.9326 | 287436.0924 | 43.75 | 60
323990 | 2018-04-13 15:06 | 18.9597 | Oxy2 (PSt7-10) | 2018-04-04 12:20 | default | 177.6543 | μmol/L | 28.3912 | °C | 1003 | hPa | Humid | 35 | 0 | 0 | 21.843 | 174845.3177 | 287442.1908 | 43.75 | 60
324000 | 2018-04-13 15:06 | 18.9768 | Oxy2 (PSt7-10) | 2018-04-04 12:20 | default | 177.6234 | μmol/L | 28.3912 | °C | 1003 | hPa | Humid | 35 | 0 | 0 | 21.845 | 174839.527 | 287431.9614 | 43.75 | 60
324007 | 2018-04-13 15:06 | 18.9929 | Oxy2 (PSt7-10) | 2018-04-04 12:20 | default | 177.6644 | μmol/L | 28.3893 | °C | 1003 | hPa | Humid | 35 | 0 | 0 | 21.843 | 174825.3486 | 287438.0965 | 43.75 | 60
324022 | 2018-04-13 15:06 | 19.0097 | Oxy2 (PSt7-10) | 2018-04-04 12:20 | default | 177.6219 | μmol/L | 28.3973 | °C | 1003 | hPa | Humid | 35 | 0 | 0 | 21.843 | 174828.5939 | 287437.2019 | 43.75 | 60
324026 | 2018-04-13 15:06 | 19.0261 | Oxy2 (PSt7-10) | 2018-04-04 12:20 | default | 177.6357 | μmol/L | 28.3918 | °C | 1003 | hPa | Humid | 35 | 0 | 0 | 21.844 | 174814.1747 | 287434.6661 | 43.75 | 60
324034 | 2018-04-13 15:06 | 19.0429 | Oxy2 (PSt7-10) | 2018-04-04 12:20 | default | 177.7148 | μmol/L | 28.3857 | °C | 1003 | hPa | Humid | 35 | 0 | 0 | 21.841 | 174826.0104 | 287440.1508 | 43.75 | 60
324048 | 2018-04-13 15:06 | 19.0601 | Oxy2 (PSt7-10) | 2018-04-04 12:20 | default | 177.7525 | μmol/L | 28.3786 | °C | 1003 | hPa | Humid | 35 | 0 | 0 | 21.841 | 174821.7994 | 287436.5675 | 43.75 | 60
324062 | 2018-04-13 15:06 | 19.0765 | Oxy2 (PSt7-10) | 2018-04-04 12:20 | default | 177.7091 | μmol/L | 28.3867 | °C | 1003 | hPa | Humid | 35 | 0 | 0 | 21.841 | 174804.9296 | 287440.8567 | 43.75 | 60
324071 | 2018-04-13 15:06 | 19.0933 | Oxy2 (PSt7-10) | 2018-04-04 12:20 | default | 177.7336 | μmol/L | 28.3792 | °C | 1003 | hPa | Humid | 35 | 0 | 0 | 21.842 | 174794.936 | 287437.9099 | 43.75 | 60
324077 | 2018-04-13 15:06 | 19.1098 | Oxy2 (PSt7-10) | 2018-04-04 12:20 | default | 177.7386 | μmol/L | 28.387 | °C | 1003 | hPa | Humid | 35 | 0 | 0 | 21.839 | 174790.0238 | 287444.4479 | 43.75 | 60
324086 | 2018-04-13 15:06 | 19.1264 | Oxy2 (PSt7-10) | 2018-04-04 12:20 | default | 177.7592 | μmol/L | 28.3774 | °C | 1003 | hPa | Humid | 35 | 0 | 0 | 21.841 | 174785.5189 | 287442.1836 | 43.75 | 60
324097 | 2018-04-13 15:06 | 19.1435 | Oxy2 (PSt7-10) | 2018-04-04 12:20 | default | 177.7792 | μmol/L | 28.3794 | °C | 1003 | hPa | Humid | 35 | 0 | 0 | 21.839 | 174785.6328 | 287444.1712 | 43.75 | 60
324110 | 2018-04-13 15:06 | 19.16 | Oxy2 (PSt7-10) | 2018-04-04 12:20 | default | 177.7334 | μmol/L | 28.3851 | °C | 1003 | hPa | Humid | 35 | 0 | 0 | 21.84 | 174768.4025 | 287439.9013 | 43.75 | 60
324120 | 2018-04-13 15:06 | 19.1764 | Oxy2 (PSt7-10) | 2018-04-04 12:20 | default | 177.7662 | μmol/L | 28.3789 | °C | 1003 | hPa | Humid | 35 | 0 | 0 | 21.84 | 174765.7646 | 287429.0132 | 43.75 | 60
324126 | 2018-04-13 15:06 | 19.1932 | Oxy2 (PSt7-10) | 2018-04-04 12:20 | default | 177.7138 | μmol/L | 28.3974 | °C | 1003 | hPa | Humid | 35 | 0 | 0 | 21.837 | 174760.5317 | 287438.8143 | 43.75 | 60
324135 | 2018-04-13 15:06 | 19.21 | Oxy2 (PSt7-10) | 2018-04-04 12:20 | default | 177.8276 | μmol/L | 28.3761 | °C | 1003 | hPa | Humid | 35 | 0 | 0 | 21.837 | 174751.9788 | 287426.5686 | 43.75 | 60
324144 | 2018-04-13 15:06 | 19.2262 | Oxy2 (PSt7-10) | 2018-04-04 12:20 | default | 177.7094 | μmol/L | 28.3925 | °C | 1003 | hPa | Humid | 35 | 0 | 0 | 21.839 | 174744.425 | 287426.3602 | 43.75 | 60
324161 | 2018-04-13 15:06 | 19.2433 | Oxy2 (PSt7-10) | 2018-04-04 12:20 | default | 177.7357 | μmol/L | 28.3962 | °C | 1003 | hPa | Humid | 35 | 0 | 0 | 21.836 | 174761.755 | 287430.5533 | 43.75 | 60
324166 | 2018-04-13 15:06 | 19.2598 | Oxy2 (PSt7-10) | 2018-04-04 12:20 | default | 177.6993 | μmol/L | 28.3972 | °C | 1003 | hPa | Humid | 35 | 0 | 0 | 21.838 | 174737.4991 | 287425.9117 | 43.75 | 60
324176 | 2018-04-13 15:06 | 19.2768 | Oxy2 (PSt7-10) | 2018-04-04 12:20 | default | 177.8079 | μmol/L | 28.3827 | °C | 1003 | hPa | Humid | 35 | 0 | 0 | 21.836 | 174732.5966 | 287427.4928 | 43.75 | 60
324190 | 2018-04-13 15:06 | 19.2933 | Oxy2 (PSt7-10) | 2018-04-04 12:20 | default | 177.7594 | μmol/L | 28.3889 | °C | 1003 | hPa | Humid | 35 | 0 | 0 | 21.837 | 174728.4508 | 287439.0458 | 43.75 | 60
324193 | 2018-04-13 15:06 | 19.31 | Oxy2 (PSt7-10) | 2018-04-04 12:20 | default | 177.7871 | μmol/L | 28.3924 | °C | 1003 | hPa | Humid | 35 | 0 | 0 | 21.834 | 174729.114 | 287421.103 | 43.75 | 60
324210 | 2018-04-13 15:06 | 19.3262 | Oxy2 (PSt7-10) | 2018-04-04 12:20 | default | 177.7907 | μmol/L | 28.3946 | °C | 1003 | hPa | Humid | 35 | 0 | 0 | 21.833 | 174712.6998 | 287434.569 | 43.75 | 60
324219 | 2018-04-13 15:06 | 19.3434 | Oxy2 (PSt7-10) | 2018-04-04 12:20 | default | 177.7778 | μmol/L | 28.3912 | °C | 1003 | hPa | Humid | 35 | 0 | 0 | 21.835 | 174728.0135 | 287431.1826 | 43.75 | 60
324224 | 2018-04-13 15:06 | 19.3598 | Oxy2 (PSt7-10) | 2018-04-04 12:20 | default | 177.8574 | μmol/L | 28.385 | °C | 1003 | hPa | Humid | 35 | 0 | 0 | 21.832 | 174704.6083 | 287429.0593 | 43.75 | 60
324237 | 2018-04-13 15:07 | 19.3766 | Oxy2 (PSt7-10) | 2018-04-04 12:20 | default | 177.7521 | μmol/L | 28.3931 | °C | 1003 | hPa | Humid | 35 | 0 | 0 | 21.836 | 174702.0413 | 287431.1563 | 43.75 | 60
324248 | 2018-04-13 15:07 | 19.3934 | Oxy2 (PSt7-10) | 2018-04-04 12:20 | default | 177.8315 | μmol/L | 28.3841 | °C | 1003 | hPa | Humid | 35 | 0 | 0 | 21.834 | 174692.9235 | 287435.1358 | 43.75 | 60
324258 | 2018-04-13 15:07 | 19.4099 | Oxy2 (PSt7-10) | 2018-04-04 12:20 | default | 177.8418 | μmol/L | 28.3879 | °C | 1003 | hPa | Humid | 35 | 0 | 0 | 21.832 | 174692.7826 | 287418.3378 | 43.75 | 60
324266 | 2018-04-13 15:07 | 19.4263 | Oxy2 (PSt7-10) | 2018-04-04 12:20 | default | 177.8518 | μmol/L | 28.3889 | °C | 1003 | hPa | Humid | 35 | 0 | 0 | 21.831 | 174683.0864 | 287417.545 | 43.75 | 60
324278 | 2018-04-13 15:07 | 19.443 | Oxy2 (PSt7-10) | 2018-04-04 12:20 | default | 177.8543 | μmol/L | 28.3914 | °C | 1003 | hPa | Humid | 35 | 0 | 0 | 21.83 | 174685.3946 | 287420.8775 | 43.75 | 60
324288 | 2018-04-13 15:07 | 19.4596 | Oxy2 (PSt7-10) | 2018-04-04 12:20 | default | 177.9232 | μmol/L | 28.3785 | °C | 1003 | hPa | Humid | 35 | 0 | 0 | 21.83 | 174664.7934 | 287415.4569 | 43.75 | 60
324301 | 2018-04-13 15:07 | 19.4769 | Oxy2 (PSt7-10) | 2018-04-04 12:20 | default | 177.9601 | μmol/L | 28.3774 | °C | 1003 | hPa | Humid | 35 | 0 | 0 | 21.828 | 174680.3681 | 287423.1826 | 43.75 | 60
324311 | 2018-04-13 15:07 | 19.4933 | Oxy2 (PSt7-10) | 2018-04-04 12:20 | default | 177.9131 | μmol/L | 28.3804 | °C | 1003 | hPa | Humid | 35 | 0 | 0 | 21.83 | 174670.902 | 287423.3769 | 43.75 | 60
324313 | 2018-04-13 15:07 | 19.5098 | Oxy2 (PSt7-10) | 2018-04-04 12:20 | default | 177.9277 | μmol/L | 28.3777 | °C | 1003 | hPa | Humid | 35 | 0 | 0 | 21.83 | 174649.6391 | 287409.6973 | 43.75 | 60
324330 | 2018-04-13 15:07 | 19.5268 | Oxy2 (PSt7-10) | 2018-04-04 12:20 | default | 177.9598 | μmol/L | 28.3774 | °C | 1003 | hPa | Humid | 35 | 0 | 0 | 21.828 | 174659.0824 | 287424.4582 | 43.75 | 60
324339 | 2018-04-13 15:07 | 19.5433 | Oxy2 (PSt7-10) | 2018-04-04 12:20 | default | 177.9185 | μmol/L | 28.3823 | °C | 1003 | hPa | Humid | 35 | 0 | 0 | 21.829 | 174651.3499 | 287418.0683 | 43.75 | 60
324345 | 2018-04-13 15:07 | 19.5597 | Oxy2 (PSt7-10) | 2018-04-04 12:20 | default | 177.9496 | μmol/L | 28.3822 | °C | 1003 | hPa | Humid | 35 | 0 | 0 | 21.827 | 174641.49 | 287425.1952 | 43.75 | 60
324355 | 2018-04-13 15:07 | 19.5763 | Oxy2 (PSt7-10) | 2018-04-04 12:20 | default | 177.8559 | μmol/L | 28.3911 | °C | 1003 | hPa | Humid | 35 | 0 | 0 | 21.83 | 174644.657 | 287410.725 | 43.75 | 60
324371 | 2018-04-13 15:07 | 19.5931 | Oxy2 (PSt7-10) | 2018-04-04 12:20 | default | 177.8941 | μmol/L | 28.3926 | °C | 1003 | hPa | Humid | 35 | 0 | 0 | 21.827 | 174641.5603 | 287413.8384 | 43.75 | 60
324381 | 2018-04-13 15:07 | 19.61 | Oxy2 (PSt7-10) | 2018-04-04 12:20 | default | 177.895 | μmol/L | 28.3895 | °C | 1003 | hPa | Humid | 35 | 0 | 0 | 21.828 | 174640.7022 | 287411.1518 | 43.75 | 60
324384 | 2018-04-13 15:07 | 19.6266 | Oxy2 (PSt7-10) | 2018-04-04 12:20 | default | 177.9084 | μmol/L | 28.3899 | °C | 1003 | hPa | Humid | 35 | 0 | 0 | 21.827 | 174633.981 | 287411.2544 | 43.75 | 60
324396 | 2018-04-13 15:07 | 19.6434 | Oxy2 (PSt7-10) | 2018-04-04 12:20 | default | 177.9736 | μmol/L | 28.3807 | °C | 1003 | hPa | Humid | 35 | 0 | 0 | 21.826 | 174631.5703 | 287420.5292 | 43.75 | 60
324406 | 2018-04-13 15:07 | 19.6597 | Oxy2 (PSt7-10) | 2018-04-04 12:20 | default | 177.9807 | μmol/L | 28.3822 | °C | 1003 | hPa | Humid | 35 | 0 | 0 | 21.825 | 174612.1064 | 287410.4965 | 43.75 | 60
324421 | 2018-04-13 15:07 | 19.6763 | Oxy2 (PSt7-10) | 2018-04-04 12:20 | default | 177.9995 | μmol/L | 28.3816 | °C | 1003 | hPa | Humid | 35 | 0 | 0 | 21.824 | 174622.3564 | 287409.65 | 43.75 | 60
324431 | 2018-04-13 15:07 | 19.6932 | Oxy2 (PSt7-10) | 2018-04-04 12:20 | default | 177.9861 | μmol/L | 28.387 | °C | 1003 | hPa | Humid | 35 | 0 | 0 | 21.823 | 174616.4926 | 287416.7765 | 43.75 | 60
324439 | 2018-04-13 15:07 | 19.7102 | Oxy2 (PSt7-10) | 2018-04-04 12:20 | default | 177.9649 | μmol/L | 28.3823 | °C | 1003 | hPa | Humid | 35 | 0 | 0 | 21.826 | 174612.2354 | 287402.8834 | 43.75 | 60
324444 | 2018-04-13 15:07 | 19.7261 | Oxy2 (PSt7-10) | 2018-04-04 12:20 | default | 177.976 | μmol/L | 28.3802 | °C | 1003 | hPa | Humid | 35 | 0 | 0 | 21.826 | 174597.035 | 287396.1163 | 43.75 | 60
324460 | 2018-04-13 15:07 | 19.7433 | Oxy2 (PSt7-10) | 2018-04-04 12:20 | default | 177.9044 | μmol/L | 28.3994 | °C | 1003 | hPa | Humid | 35 | 0 | 0 | 21.824 | 174595.0464 | 287407.227 | 43.75 | 60
324467 | 2018-04-13 15:07 | 19.76 | Oxy2 (PSt7-10) | 2018-04-04 12:20 | default | 178.0623 | μmol/L | 28.3728 | °C | 1003 | hPa | Humid | 35 | 0 | 0 | 21.823 | 174601.3627 | 287414.455 | 43.75 | 60
324481 | 2018-04-13 15:07 | 19.7765 | Oxy2 (PSt7-10) | 2018-04-04 12:20 | default | 178.0526 | μmol/L | 28.3804 | °C | 1003 | hPa | Humid | 35 | 0 | 0 | 21.821 | 174588.4313 | 287395.5788 | 43.75 | 60
324488 | 2018-04-13 15:07 | 19.7933 | Oxy2 (PSt7-10) | 2018-04-04 12:20 | default | 178.0726 | μmol/L | 28.3795 | °C | 1003 | hPa | Humid | 35 | 0 | 0 | 21.82 | 174582.002 | 287405.6131 | 43.75 | 60
324495 | 2018-04-13 15:07 | 19.81 | Oxy2 (PSt7-10) | 2018-04-04 12:20 | default | 178.0233 | μmol/L | 28.3858 | °C | 1003 | hPa | Humid | 35 | 0 | 0 | 21.821 | 174580.826 | 287402.0553 | 43.75 | 60
324506 | 2018-04-13 15:07 | 19.8266 | Oxy2 (PSt7-10) | 2018-04-04 12:20 | default | 178.0792 | μmol/L | 28.3783 | °C | 1003 | hPa | Humid | 35 | 0 | 0 | 21.82 | 174584.3005 | 287404.2325 | 43.75 | 60
324520 | 2018-04-13 15:07 | 19.8431 | Oxy2 (PSt7-10) | 2018-04-04 12:20 | default | 178.1066 | μmol/L | 28.3761 | °C | 1003 | hPa | Humid | 35 | 0 | 0 | 21.819 | 174565.733 | 287397.3822 | 43.75 | 60
324525 | 2018-04-13 15:07 | 19.8596 | Oxy2 (PSt7-10) | 2018-04-04 12:20 | default | 178.0195 | μmol/L | 28.3894 | °C | 1003 | hPa | Humid | 35 | 0 | 0 | 21.82 | 174546.2155 | 287391.6122 | 43.75 | 60
324541 | 2018-04-13 15:07 | 19.8768 | Oxy2 (PSt7-10) | 2018-04-04 12:20 | default | 178.0364 | μmol/L | 28.395 | °C | 1003 | hPa | Humid | 35 | 0 | 0 | 21.817 | 174566.9211 | 287385.6418 | 43.75 | 60
324546 | 2018-04-13 15:07 | 19.8928 | Oxy2 (PSt7-10) | 2018-04-04 12:20 | default | 178.0841 | μmol/L | 28.3889 | °C | 1003 | hPa | Humid | 35 | 0 | 0 | 21.816 | 174553.9553 | 287390.1038 | 43.75 | 60
324560 | 2018-04-13 15:07 | 19.9099 | Oxy2 (PSt7-10) | 2018-04-04 12:20 | default | 178.0568 | μmol/L | 28.3883 | °C | 1003 | hPa | Humid | 35 | 0 | 0 | 21.818 | 174556.0964 | 287399.4748 | 43.75 | 60
324568 | 2018-04-13 15:07 | 19.927 | Oxy2 (PSt7-10) | 2018-04-04 12:20 | default | 177.9913 | μmol/L | 28.3976 | °C | 1003 | hPa | Humid | 35 | 0 | 0 | 21.819 | 174552.4463 | 287395.2232 | 43.75 | 60
324574 | 2018-04-13 15:07 | 19.9432 | Oxy2 (PSt7-10) | 2018-04-04 12:20 | default | 178.0008 | μmol/L | 28.3958 | °C | 1003 | hPa | Humid | 35 | 0 | 0 | 21.819 | 174531.1868 | 287379.4436 | 43.75 | 60
324589 | 2018-04-13 15:07 | 19.9598 | Oxy2 (PSt7-10) | 2018-04-04 12:20 | default | 178.0369 | μmol/L | 28.3891 | °C | 1003 | hPa | Humid | 35 | 0 | 0 | 21.819 | 174535.3712 | 287381.9861 | 43.75 | 60
324595 | 2018-04-13 15:07 | 19.9768 | Oxy2 (PSt7-10) | 2018-04-04 12:20 | default | 178.0845 | μmol/L | 28.386 | °C | 1003 | hPa | Humid | 35 | 0 | 0 | 21.817 | 174525.8461 | 287370.5058 | 43.75 | 60
324605 | 2018-04-13 15:07 | 19.993 | Oxy2 (PSt7-10) | 2018-04-04 12:20 | default | 178.0612 | μmol/L | 28.3903 | °C | 1003 | hPa | Humid | 35 | 0 | 0 | 21.817 | 174527.032 | 287381.3922 | 43.75 | 60
324621 | 2018-04-13 15:07 | 20.0094 | Oxy2 (PSt7-10) | 2018-04-04 12:20 | default | 178.1042 | μmol/L | 28.3881 | °C | 1003 | hPa | Humid | 35 | 0 | 0 | 21.815 | 174528.4944 | 287388.2256 | 43.75 | 60
324628 | 2018-04-13 15:07 | 20.0269 | Oxy2 (PSt7-10) | 2018-04-04 12:20 | default | 178.142 | μmol/L | 28.381 | °C | 1003 | hPa | Humid | 35 | 0 | 0 | 21.815 | 174518.0709 | 287393.7557 | 43.75 | 60
324637 | 2018-04-13 15:07 | 20.0431 | Oxy2 (PSt7-10) | 2018-04-04 12:20 | default | 178.0837 | μmol/L | 28.3948 | °C | 1003 | hPa | Humid | 35 | 0 | 0 | 21.814 | 174512.1155 | 287395.5491 | 43.75 | 60
324651 | 2018-04-13 15:07 | 20.0602 | Oxy2 (PSt7-10) | 2018-04-04 12:20 | default | 178.0412 | μmol/L | 28.3998 | °C | 1003 | hPa | Humid | 35 | 0 | 0 | 21.815 | 174513.0063 | 287389.084 | 43.75 | 60
324653 | 2018-04-13 15:07 | 20.0763 | Oxy2 (PSt7-10) | 2018-04-04 12:20 | default | 178.1071 | μmol/L | 28.3846 | °C | 1003 | hPa | Humid | 35 | 0 | 0 | 21.816 | 174504.493 | 287386.3006 | 43.75 | 60
324669 | 2018-04-13 15:07 | 20.0935 | Oxy2 (PSt7-10) | 2018-04-04 12:20 | default | 178.2273 | μmol/L | 28.3738 | °C | 1003 | hPa | Humid | 35 | 0 | 0 | 21.812 | 174493.555 | 287375.5924 | 43.75 | 60
324681 | 2018-04-13 15:07 | 20.1098 | Oxy2 (PSt7-10) | 2018-04-04 12:20 | default | 178.0553 | μmol/L | 28.3972 | °C | 1003 | hPa | Humid | 35 | 0 | 0 | 21.815 | 174490.2452 | 287379.7681 | 43.75 | 60
324687 | 2018-04-13 15:07 | 20.1265 | Oxy2 (PSt7-10) | 2018-04-04 12:20 | default | 178.214 | μmol/L | 28.3792 | °C | 1003 | hPa | Humid | 35 | 0 | 0 | 21.811 | 174486.3535 | 287373.0525 | 43.75 | 60
324698 | 2018-04-13 15:07 | 20.143 | Oxy2 (PSt7-10) | 2018-04-04 12:20 | default | 178.2169 | μmol/L | 28.3786 | °C | 1003 | hPa | Humid | 35 | 0 | 0 | 21.811 | 174477.8082 | 287375.7438 | 43.75 | 60
324705 | 2018-04-13 15:07 | 20.1594 | Oxy2 (PSt7-10) | 2018-04-04 12:20 | default | 178.2412 | μmol/L | 28.3741 | °C | 1003 | hPa | Humid | 35 | 0 | 0 | 21.811 | 174472.6877 | 287381.1932 | 43.75 | 60
324721 | 2018-04-13 15:07 | 20.1769 | Oxy2 (PSt7-10) | 2018-04-04 12:20 | default | 178.3245 | μmol/L | 28.3701 | °C | 1003 | hPa | Humid | 35 | 0 | 0 | 21.807 | 174473.5658 | 287387.115 | 43.75 | 60
324727 | 2018-04-13 15:07 | 20.1935 | Oxy2 (PSt7-10) | 2018-04-04 12:20 | default | 178.2504 | μmol/L | 28.3724 | °C | 1003 | hPa | Humid | 35 | 0 | 0 | 21.811 | 174461.5793 | 287375.5396 | 43.75 | 60
324738 | 2018-04-13 15:07 | 20.2097 | Oxy2 (PSt7-10) | 2018-04-04 12:20 | default | 178.1065 | μmol/L | 28.3992 | °C | 1003 | hPa | Humid | 35 | 0 | 0 | 21.811 | 174457.5273 | 287370.4161 | 43.75 | 60
324743 | 2018-04-13 15:07 | 20.2268 | Oxy2 (PSt7-10) | 2018-04-04 12:20 | default | 178.0441 | μmol/L | 28.4138 | °C | 1003 | hPa | Humid | 35 | 0 | 0 | 21.81 | 174457.8579 | 287380.8618 | 43.75 | 60
324753 | 2018-04-13 15:07 | 20.2431 | Oxy2 (PSt7-10) | 2018-04-04 12:20 | default | 178.1979 | μmol/L | 28.3908 | °C | 1003 | hPa | Humid | 35 | 0 | 0 | 21.808 | 174452.4963 | 287366.5505 | 43.75 | 60
324765 | 2018-04-13 15:07 | 20.2598 | Oxy2 (PSt7-10) | 2018-04-04 12:20 | default | 178.119 | μmol/L | 28.3998 | °C | 1003 | hPa | Humid | 35 | 0 | 0 | 21.81 | 174448.3297 | 287372.0086 | 43.75 | 60
324775 | 2018-04-13 15:07 | 20.2761 | Oxy2 (PSt7-10) | 2018-04-04 12:20 | default | 178.1287 | μmol/L | 28.4038 | °C | 1003 | hPa | Humid | 35 | 0 | 0 | 21.808 | 174449.0121 | 287380.8331 | 43.75 | 60
324790 | 2018-04-13 15:07 | 20.2934 | Oxy2 (PSt7-10) | 2018-04-04 12:20 | default | 178.1861 | μmol/L | 28.3959 | °C | 1003 | hPa | Humid | 35 | 0 | 0 | 21.807 | 174449.166 | 287380.553 | 43.75 | 60
324802 | 2018-04-13 15:07 | 20.3101 | Oxy2 (PSt7-10) | 2018-04-04 12:20 | default | 178.1848 | μmol/L | 28.3962 | °C | 1003 | hPa | Humid | 35 | 0 | 0 | 21.807 | 174424.1817 | 287369.1633 | 43.75 | 60
324805 | 2018-04-13 15:07 | 20.3264 | Oxy2 (PSt7-10) | 2018-04-04 12:20 | default | 178.2404 | μmol/L | 28.3829 | °C | 1003 | hPa | Humid | 35 | 0 | 0 | 21.808 | 174431.5068 | 287374.1339 | 43.75 | 60
324813 | 2018-04-13 15:07 | 20.3428 | Oxy2 (PSt7-10) | 2018-04-04 12:20 | default | 178.2209 | μmol/L | 28.3923 | °C | 1003 | hPa | Humid | 35 | 0 | 0 | 21.806 | 174427.4454 | 287363.1336 | 43.75 | 60
324829 | 2018-04-13 15:07 | 20.3598 | Oxy2 (PSt7-10) | 2018-04-04 12:20 | default | 178.196 | μmol/L | 28.3941 | °C | 1003 | hPa | Humid | 35 | 0 | 0 | 21.807 | 174422.0297 | 287368.5606 | 43.75 | 60
324838 | 2018-04-13 15:08 | 20.3766 | Oxy2 (PSt7-10) | 2018-04-04 12:20 | default | 178.2251 | μmol/L | 28.3944 | °C | 1003 | hPa | Humid | 35 | 0 | 0 | 21.805 | 174413.9627 | 287375.2475 | 43.75 | 60
324851 | 2018-04-13 15:08 | 20.3931 | Oxy2 (PSt7-10) | 2018-04-04 12:20 | default | 178.3313 | μmol/L | 28.3775 | °C | 1003 | hPa | Humid | 35 | 0 | 0 | 21.804 | 174414.5615 | 287364.3232 | 43.75 | 60
324854 | 2018-04-13 15:08 | 20.4097 | Oxy2 (PSt7-10) | 2018-04-04 12:20 | default | 178.2065 | μmol/L | 28.3921 | °C | 1003 | hPa | Humid | 35 | 0 | 0 | 21.807 | 174404.1853 | 287374.1792 | 43.75 | 60
324871 | 2018-04-13 15:08 | 20.4269 | Oxy2 (PSt7-10) | 2018-04-04 12:20 | default | 178.3108 | μmol/L | 28.3785 | °C | 1003 | hPa | Humid | 35 | 0 | 0 | 21.805 | 174400.3993 | 287375.4811 | 43.75 | 60
324873 | 2018-04-13 15:08 | 20.4434 | Oxy2 (PSt7-10) | 2018-04-04 12:20 | default | 178.2314 | μmol/L | 28.3933 | °C | 1003 | hPa | Humid | 35 | 0 | 0 | 21.805 | 174397.5772 | 287381.425 | 43.75 | 60
324891 | 2018-04-13 15:08 | 20.4598 | Oxy2 (PSt7-10) | 2018-04-04 12:20 | default | 178.2796 | μmol/L | 28.3872 | °C | 1003 | hPa | Humid | 35 | 0 | 0 | 21.804 | 174394.1478 | 287371.9528 | 43.75 | 60
324897 | 2018-04-13 15:08 | 20.4763 | Oxy2 (PSt7-10) | 2018-04-04 12:20 | default | 178.3161 | μmol/L | 28.3862 | °C | 1003 | hPa | Humid | 35 | 0 | 0 | 21.802 | 174391.887 | 287374.3519 | 43.75 | 60
324910 | 2018-04-13 15:08 | 20.4928 | Oxy2 (PSt7-10) | 2018-04-04 12:20 | default | 178.3101 | μmol/L | 28.3844 | °C | 1003 | hPa | Humid | 35 | 0 | 0 | 21.803 | 174384.0522 | 287380.338 | 43.75 | 60
324913 | 2018-04-13 15:08 | 20.5096 | Oxy2 (PSt7-10) | 2018-04-04 12:20 | default | 178.1965 | μmol/L | 28.3911 | °C | 1003 | hPa | Humid | 35 | 0 | 0 | 21.808 | 174375.6584 | 287366.1125 | 43.75 | 60
324928 | 2018-04-13 15:08 | 20.5263 | Oxy2 (PSt7-10) | 2018-04-04 12:20 | default | 178.3089 | μmol/L | 28.3904 | °C | 1003 | hPa | Humid | 35 | 0 | 0 | 21.801 | 174362.7842 | 287373.7991 | 43.75 | 60
324938 | 2018-04-13 15:08 | 20.543 | Oxy2 (PSt7-10) | 2018-04-04 12:20 | default | 178.2362 | μmol/L | 28.3982 | °C | 1003 | hPa | Humid | 35 | 0 | 0 | 21.803 | 174363.0984 | 287381.5359 | 43.75 | 60
324947 | 2018-04-13 15:08 | 20.5602 | Oxy2 (PSt7-10) | 2018-04-04 12:20 | default | 178.2585 | μmol/L | 28.3969 | °C | 1003 | hPa | Humid | 35 | 0 | 0 | 21.802 | 174372.1459 | 287381.4993 | 43.75 | 60
324959 | 2018-04-13 15:08 | 20.5764 | Oxy2 (PSt7-10) | 2018-04-04 12:20 | default | 178.3477 | μmol/L | 28.3831 | °C | 1003 | hPa | Humid | 35 | 0 | 0 | 21.801 | 174362.0667 | 287391.5532 | 43.75 | 60
324963 | 2018-04-13 15:08 | 20.5934 | Oxy2 (PSt7-10) | 2018-04-04 12:20 | default | 178.2784 | μmol/L | 28.3932 | °C | 1003 | hPa | Humid | 35 | 0 | 0 | 21.802 | 174347.0329 | 287369.7783 | 43.75 | 60
324980 | 2018-04-13 15:08 | 20.6102 | Oxy2 (PSt7-10) | 2018-04-04 12:20 | default | 178.2427 | μmol/L | 28.3998 | °C | 1003 | hPa | Humid | 35 | 0 | 0 | 21.802 | 174358.6552 | 287375.3826 | 43.75 | 60
324989 | 2018-04-13 15:08 | 20.6269 | Oxy2 (PSt7-10) | 2018-04-04 12:20 | default | 178.2929 | μmol/L | 28.3905 | °C | 1003 | hPa | Humid | 35 | 0 | 0 | 21.802 | 174336.2846 | 287378.5159 | 43.75 | 60
324996 | 2018-04-13 15:08 | 20.6432 | Oxy2 (PSt7-10) | 2018-04-04 12:20 | default | 178.3488 | μmol/L | 28.3945 | °C | 1003 | hPa | Humid | 35 | 0 | 0 | 21.797 | 174335.5857 | 287378.2394 | 43.75 | 60
325008 | 2018-04-13 15:08 | 20.6594 | Oxy2 (PSt7-10) | 2018-04-04 12:20 | default | 178.2717 | μmol/L | 28.3973 | °C | 1003 | hPa | Humid | 35 | 0 | 0 | 21.801 | 174342.011 | 287371.6688 | 43.75 | 60
325018 | 2018-04-13 15:08 | 20.6769 | Oxy2 (PSt7-10) | 2018-04-04 12:20 | default | 178.3767 | μmol/L | 28.3864 | °C | 1003 | hPa | Humid | 35 | 0 | 0 | 21.798 | 174317.4882 | 287364.4598 | 43.75 | 60
325026 | 2018-04-13 15:08 | 20.6931 | Oxy2 (PSt7-10) | 2018-04-04 12:20 | default | 178.4259 | μmol/L | 28.3801 | °C | 1003 | hPa | Humid | 35 | 0 | 0 | 21.797 | 174322.0971 | 287365.0952 | 43.75 | 60
325039 | 2018-04-13 15:08 | 20.7096 | Oxy2 (PSt7-10) | 2018-04-04 12:20 | default | 178.4817 | μmol/L | 28.3755 | °C | 1003 | hPa | Humid | 35 | 0 | 0 | 21.795 | 174314.5289 | 287376.9666 | 43.75 | 60
325052 | 2018-04-13 15:08 | 20.7264 | Oxy2 (PSt7-10) | 2018-04-04 12:20 | default | 178.3968 | μmol/L | 28.3885 | °C | 1003 | hPa | Humid | 35 | 0 | 0 | 21.796 | 174314.3119 | 287378.1074 | 43.75 | 60
325061 | 2018-04-13 15:08 | 20.7433 | Oxy2 (PSt7-10) | 2018-04-04 12:20 | default | 178.4145 | μmol/L | 28.3881 | °C | 1003 | hPa | Humid | 35 | 0 | 0 | 21.795 | 174304.2506 | 287372.107 | 43.75 | 60
325068 | 2018-04-13 15:08 | 20.7595 | Oxy2 (PSt7-10) | 2018-04-04 12:20 | default | 178.4104 | μmol/L | 28.3888 | °C | 1003 | hPa | Humid | 35 | 0 | 0 | 21.795 | 174305.8301 | 287382.2379 | 43.75 | 60
325074 | 2018-04-13 15:08 | 20.7765 | Oxy2 (PSt7-10) | 2018-04-04 12:20 | default | 178.4404 | μmol/L | 28.3746 | °C | 1003 | hPa | Humid | 35 | 0 | 0 | 21.798 | 174295.4058 | 287381.1222 | 43.75 | 60
325087 | 2018-04-13 15:08 | 20.7935 | Oxy2 (PSt7-10) | 2018-04-04 12:20 | default | 178.4847 | μmol/L | 28.375 | °C | 1003 | hPa | Humid | 35 | 0 | 0 | 21.795 | 174280.0831 | 287375.0452 | 43.75 | 60
325095 | 2018-04-13 15:08 | 20.8099 | Oxy2 (PSt7-10) | 2018-04-04 12:20 | default | 178.5034 | μmol/L | 28.3686 | °C | 1003 | hPa | Humid | 35 | 0 | 0 | 21.796 | 174288.0452 | 287377.4379 | 43.75 | 60
325108 | 2018-04-13 15:08 | 20.8264 | Oxy2 (PSt7-10) | 2018-04-04 12:20 | default | 178.3296 | μmol/L | 28.4068 | °C | 1003 | hPa | Humid | 35 | 0 | 0 | 21.794 | 174282.0814 | 287381.8315 | 43.75 | 60
325119 | 2018-04-13 15:08 | 20.8429 | Oxy2 (PSt7-10) | 2018-04-04 12:20 | default | 178.3523 | μmol/L | 28.4025 | °C | 1003 | hPa | Humid | 35 | 0 | 0 | 21.794 | 174287.7313 | 287385.5445 | 43.75 | 60
325123 | 2018-04-13 15:08 | 20.86 | Oxy2 (PSt7-10) | 2018-04-04 12:20 | default | 178.3717 | μmol/L | 28.3989 | °C | 1003 | hPa | Humid | 35 | 0 | 0 | 21.794 | 174276.4941 | 287365.2825 | 43.75 | 60
325137 | 2018-04-13 15:08 | 20.8764 | Oxy2 (PSt7-10) | 2018-04-04 12:20 | default | 178.4188 | μmol/L | 28.3931 | °C | 1003 | hPa | Humid | 35 | 0 | 0 | 21.793 | 174271.205 | 287370.3735 | 43.75 | 60
325148 | 2018-04-13 15:08 | 20.8935 | Oxy2 (PSt7-10) | 2018-04-04 12:20 | default | 178.4166 | μmol/L | 28.3992 | °C | 1003 | hPa | Humid | 35 | 0 | 0 | 21.791 | 174265.6012 | 287381.8275 | 43.75 | 60
325160 | 2018-04-13 15:08 | 20.91 | Oxy2 (PSt7-10) | 2018-04-04 12:20 | default | 178.3822 | μmol/L | 28.3941 | °C | 1003 | hPa | Humid | 35 | 0 | 0 | 21.795 | 174257.8035 | 287376.6474 | 43.75 | 60
325166 | 2018-04-13 15:08 | 20.9265 | Oxy2 (PSt7-10) | 2018-04-04 12:20 | default | 178.4055 | μmol/L | 28.3984 | °C | 1003 | hPa | Humid | 35 | 0 | 0 | 21.792 | 174250.8632 | 287371.2277 | 43.75 | 60
325173 | 2018-04-13 15:08 | 20.9432 | Oxy2 (PSt7-10) | 2018-04-04 12:20 | default | 178.3868 | μmol/L | 28.4048 | °C | 1003 | hPa | Humid | 35 | 0 | 0 | 21.791 | 174245.0189 | 287371.755 | 43.75 | 60
325184 | 2018-04-13 15:08 | 20.9594 | Oxy2 (PSt7-10) | 2018-04-04 12:20 | default | 178.5441 | μmol/L | 28.3784 | °C | 1003 | hPa | Humid | 35 | 0 | 0 | 21.79 | 174248.814 | 287387.9155 | 43.75 | 60
325193 | 2018-04-13 15:08 | 20.976 | Oxy2 (PSt7-10) | 2018-04-04 12:20 | default | 178.4897 | μmol/L | 28.3798 | °C | 1003 | hPa | Humid | 35 | 0 | 0 | 21.793 | 174235.725 | 287379.2288 | 43.75 | 60
325203 | 2018-04-13 15:08 | 20.9927 | Oxy2 (PSt7-10) | 2018-04-04 12:20 | default | 178.4861 | μmol/L | 28.3834 | °C | 1003 | hPa | Humid | 35 | 0 | 0 | 21.792 | 174231.4604 | 287376.1447 | 43.75 | 60
325215 | 2018-04-13 15:08 | 21.0094 | Oxy2 (PSt7-10) | 2018-04-04 12:20 | default | 178.4843 | μmol/L | 28.3866 | °C | 1003 | hPa | Humid | 35 | 0 | 0 | 21.791 | 174229.3084 | 287371.4704 | 43.75 | 60
325231 | 2018-04-13 15:08 | 21.0266 | Oxy2 (PSt7-10) | 2018-04-04 12:20 | default | 178.5635 | μmol/L | 28.3864 | °C | 1003 | hPa | Humid | 35 | 0 | 0 | 21.786 | 174218.5992 | 287359.3532 | 43.75 | 60
325242 | 2018-04-13 15:08 | 21.0437 | Oxy2 (PSt7-10) | 2018-04-04 12:20 | default | 178.6082 | μmol/L | 28.3722 | °C | 1003 | hPa | Humid | 35 | 0 | 0 | 21.788 | 174224.3647 | 287365.9014 | 43.75 | 60
325248 | 2018-04-13 15:08 | 21.0597 | Oxy2 (PSt7-10) | 2018-04-04 12:20 | default | 178.5937 | μmol/L | 28.3749 | °C | 1003 | hPa | Humid | 35 | 0 | 0 | 21.788 | 174212.2041 | 287359.0862 | 43.75 | 60
325258 | 2018-04-13 15:08 | 21.0767 | Oxy2 (PSt7-10) | 2018-04-04 12:20 | default | 178.563 | μmol/L | 28.3865 | °C | 1003 | hPa | Humid | 35 | 0 | 0 | 21.786 | 174212.6331 | 287379.1587 | 43.75 | 60
325264 | 2018-04-13 15:08 | 21.0929 | Oxy2 (PSt7-10) | 2018-04-04 12:20 | default | 178.5728 | μmol/L | 28.3759 | °C | 1003 | hPa | Humid | 35 | 0 | 0 | 21.789 | 174205.4565 | 287386.2595 | 43.75 | 60
325278 | 2018-04-13 15:08 | 21.1102 | Oxy2 (PSt7-10) | 2018-04-04 12:20 | default | 178.6172 | μmol/L | 28.3822 | °C | 1003 | hPa | Humid | 35 | 0 | 0 | 21.784 | 174199.2459 | 287384.4099 | 43.75 | 60
325286 | 2018-04-13 15:08 | 21.1267 | Oxy2 (PSt7-10) | 2018-04-04 12:20 | default | 178.5759 | μmol/L | 28.3812 | °C | 1003 | hPa | Humid | 35 | 0 | 0 | 21.787 | 174195.212 | 287371.3052 | 43.75 | 60
325301 | 2018-04-13 15:08 | 21.1438 | Oxy2 (PSt7-10) | 2018-04-04 12:20 | default | 178.6706 | μmol/L | 28.3751 | °C | 1003 | hPa | Humid | 35 | 0 | 0 | 21.783 | 174189.8211 | 287379.0638 | 43.75 | 60
325305 | 2018-04-13 15:08 | 21.1595 | Oxy2 (PSt7-10) | 2018-04-04 12:20 | default | 178.6166 | μmol/L | 28.3852 | °C | 1003 | hPa | Humid | 35 | 0 | 0 | 21.783 | 174170.4582 | 287373.4606 | 43.75 | 60
325315 | 2018-04-13 15:08 | 21.1766 | Oxy2 (PSt7-10) | 2018-04-04 12:20 | default | 178.5582 | μmol/L | 28.396 | °C | 1003 | hPa | Humid | 35 | 0 | 0 | 21.783 | 174171.9184 | 287368.5854 | 43.75 | 60
325329 | 2018-04-13 15:08 | 21.1932 | Oxy2 (PSt7-10) | 2018-04-04 12:20 | default | 178.5597 | μmol/L | 28.39 | °C | 1003 | hPa | Humid | 35 | 0 | 0 | 21.785 | 174177.0194 | 287365.1789 | 43.75 | 60
325336 | 2018-04-13 15:08 | 21.2096 | Oxy2 (PSt7-10) | 2018-04-04 12:20 | default | 178.5964 | μmol/L | 28.3889 | °C | 1003 | hPa | Humid | 35 | 0 | 0 | 21.783 | 174175.2118 | 287357.1507 | 43.75 | 60
325346 | 2018-04-13 15:08 | 21.2269 | Oxy2 (PSt7-10) | 2018-04-04 12:20 | default | 178.6037 | μmol/L | 28.3876 | °C | 1003 | hPa | Humid | 35 | 0 | 0 | 21.783 | 174163.9093 | 287375.6092 | 43.75 | 60
325360 | 2018-04-13 15:08 | 21.2427 | Oxy2 (PSt7-10) | 2018-04-04 12:20 | default | 178.6175 | μmol/L | 28.3908 | °C | 1003 | hPa | Humid | 35 | 0 | 0 | 21.781 | 174163.5373 | 287374.0311 | 43.75 | 60
325368 | 2018-04-13 15:08 | 21.2595 | Oxy2 (PSt7-10) | 2018-04-04 12:20 | default | 178.6245 | μmol/L | 28.3837 | °C | 1003 | hPa | Humid | 35 | 0 | 0 | 21.783 | 174151.1199 | 287367.5055 | 43.75 | 60
325382 | 2018-04-13 15:08 | 21.2766 | Oxy2 (PSt7-10) | 2018-04-04 12:20 | default | 178.6575 | μmol/L | 28.3804 | °C | 1003 | hPa | Humid | 35 | 0 | 0 | 21.782 | 174148.2339 | 287360.193 | 43.75 | 60
325389 | 2018-04-13 15:08 | 21.2932 | Oxy2 (PSt7-10) | 2018-04-04 12:20 | default | 178.5802 | μmol/L | 28.3948 | °C | 1003 | hPa | Humid | 35 | 0 | 0 | 21.782 | 174143.0178 | 287368.7811 | 43.75 | 60
325394 | 2018-04-13 15:08 | 21.3096 | Oxy2 (PSt7-10) | 2018-04-04 12:20 | default | 178.6666 | μmol/L | 28.3903 | °C | 1003 | hPa | Humid | 35 | 0 | 0 | 21.778 | 174143.7533 | 287352.7229 | 43.75 | 60
325412 | 2018-04-13 15:08 | 21.327 | Oxy2 (PSt7-10) | 2018-04-04 12:20 | default | 178.5725 | μmol/L | 28.3992 | °C | 1003 | hPa | Humid | 35 | 0 | 0 | 21.781 | 174135.7983 | 287361.4745 | 43.75 | 60
325415 | 2018-04-13 15:08 | 21.3434 | Oxy2 (PSt7-10) | 2018-04-04 12:20 | default | 178.642 | μmol/L | 28.3833 | °C | 1003 | hPa | Humid | 35 | 0 | 0 | 21.782 | 174131.8818 | 287360.9518 | 43.75 | 60
325423 | 2018-04-13 15:08 | 21.3605 | Oxy2 (PSt7-10) | 2018-04-04 12:20 | default | 178.6279 | μmol/L | 28.3889 | °C | 1003 | hPa | Humid | 35 | 0 | 0 | 21.781 | 174121.576 | 287371.3654 | 43.75 | 60
325435 | 2018-04-13 15:09 | 21.3764 | Oxy2 (PSt7-10) | 2018-04-04 12:20 | default | 178.6618 | μmol/L | 28.3854 | °C | 1003 | hPa | Humid | 35 | 0 | 0 | 21.78 | 174118.7911 | 287367.5137 | 43.75 | 60
325447 | 2018-04-13 15:09 | 21.3935 | Oxy2 (PSt7-10) | 2018-04-04 12:20 | default | 178.7463 | μmol/L | 28.3784 | °C | 1003 | hPa | Humid | 35 | 0 | 0 | 21.777 | 174122.5391 | 287370.7203 | 43.75 | 60
325461 | 2018-04-13 15:09 | 21.4107 | Oxy2 (PSt7-10) | 2018-04-04 12:20 | default | 178.6554 | μmol/L | 28.3837 | °C | 1003 | hPa | Humid | 35 | 0 | 0 | 21.781 | 174116.8481 | 287371.7676 | 43.75 | 60
325469 | 2018-04-13 15:09 | 21.4267 | Oxy2 (PSt7-10) | 2018-04-04 12:20 | default | 178.7368 | μmol/L | 28.3744 | °C | 1003 | hPa | Humid | 35 | 0 | 0 | 21.779 | 174104.8071 | 287364.855 | 43.75 | 60
325474 | 2018-04-13 15:09 | 21.4432 | Oxy2 (PSt7-10) | 2018-04-04 12:20 | default | 178.7794 | μmol/L | 28.3693 | °C | 1003 | hPa | Humid | 35 | 0 | 0 | 21.778 | 174099.9678 | 287379.2961 | 43.75 | 60
325492 | 2018-04-13 15:09 | 21.4595 | Oxy2 (PSt7-10) | 2018-04-04 12:20 | default | 178.6156 | μmol/L | 28.4056 | °C | 1003 | hPa | Humid | 35 | 0 | 0 | 21.776 | 174092.5294 | 287354.0563 | 43.75 | 60
325499 | 2018-04-13 15:09 | 21.4769 | Oxy2 (PSt7-10) | 2018-04-04 12:20 | default | 178.6482 | μmol/L | 28.3937 | °C | 1003 | hPa | Humid | 35 | 0 | 0 | 21.778 | 174093.0063 | 287384.4896 | 43.75 | 60
325511 | 2018-04-13 15:09 | 21.4933 | Oxy2 (PSt7-10) | 2018-04-04 12:20 | default | 178.6512 | μmol/L | 28.3961 | °C | 1003 | hPa | Humid | 35 | 0 | 0 | 21.777 | 174089.8525 | 287371.7762 | 43.75 | 60
325515 | 2018-04-13 15:09 | 21.5098 | Oxy2 (PSt7-10) | 2018-04-04 12:20 | default | 178.6958 | μmol/L | 28.3907 | °C | 1003 | hPa | Humid | 35 | 0 | 0 | 21.776 | 174076.8964 | 287362.927 | 43.75 | 60
325532 | 2018-04-13 15:09 | 21.5262 | Oxy2 (PSt7-10) | 2018-04-04 12:20 | default | 178.6788 | μmol/L | 28.3968 | °C | 1003 | hPa | Humid | 35 | 0 | 0 | 21.775 | 174073.161 | 287363.9912 | 43.75 | 60
325542 | 2018-04-13 15:09 | 21.5433 | Oxy2 (PSt7-10) | 2018-04-04 12:20 | default | 178.8158 | μmol/L | 28.3771 | °C | 1003 | hPa | Humid | 35 | 0 | 0 | 21.773 | 174071.975 | 287366.0175 | 43.75 | 60
325552 | 2018-04-13 15:09 | 21.5601 | Oxy2 (PSt7-10) | 2018-04-04 12:20 | default | 178.7563 | μmol/L | 28.391 | °C | 1003 | hPa | Humid | 35 | 0 | 0 | 21.772 | 174073.0624 | 287370.0382 | 43.75 | 60
325554 | 2018-04-13 15:09 | 21.5761 | Oxy2 (PSt7-10) | 2018-04-04 12:20 | default | 178.805 | μmol/L | 28.3791 | °C | 1003 | hPa | Humid | 35 | 0 | 0 | 21.773 | 174073.1619 | 287366.0023 | 43.75 | 60
325568 | 2018-04-13 15:09 | 21.5935 | Oxy2 (PSt7-10) | 2018-04-04 12:20 | default | 178.7626 | μmol/L | 28.384 | °C | 1003 | hPa | Humid | 35 | 0 | 0 | 21.774 | 174059.0932 | 287370.1172 | 43.75 | 60
325582 | 2018-04-13 15:09 | 21.6097 | Oxy2 (PSt7-10) | 2018-04-04 12:20 | default | 178.8384 | μmol/L | 28.3786 | °C | 1003 | hPa | Humid | 35 | 0 | 0 | 21.771 | 174053.8263 | 287363.9589 | 43.75 | 60
325584 | 2018-04-13 15:09 | 21.6267 | Oxy2 (PSt7-10) | 2018-04-04 12:20 | default | 178.7376 | μmol/L | 28.3887 | °C | 1003 | hPa | Humid | 35 | 0 | 0 | 21.774 | 174050.8549 | 287358.638 | 43.75 | 60
325594 | 2018-04-13 15:09 | 21.6437 | Oxy2 (PSt7-10) | 2018-04-04 12:20 | default | 178.6575 | μmol/L | 28.4007 | °C | 1003 | hPa | Humid | 35 | 0 | 0 | 21.775 | 174050.3821 | 287377.3976 | 43.75 | 60
325606 | 2018-04-13 15:09 | 21.6598 | Oxy2 (PSt7-10) | 2018-04-04 12:20 | default | 178.8391 | μmol/L | 28.3756 | °C | 1003 | hPa | Humid | 35 | 0 | 0 | 21.772 | 174038.9331 | 287362.119 | 43.75 | 60
325613 | 2018-04-13 15:09 | 21.6763 | Oxy2 (PSt7-10) | 2018-04-04 12:20 | default | 178.8889 | μmol/L | 28.3692 | °C | 1003 | hPa | Humid | 35 | 0 | 0 | 21.771 | 174032.7761 | 287375.3475 | 43.75 | 60
325626 | 2018-04-13 15:09 | 21.6934 | Oxy2 (PSt7-10) | 2018-04-04 12:20 | default | 178.8648 | μmol/L | 28.3708 | °C | 1003 | hPa | Humid | 35 | 0 | 0 | 21.772 | 174028.5735 | 287361.0211 | 43.75 | 60
325636 | 2018-04-13 15:09 | 21.71 | Oxy2 (PSt7-10) | 2018-04-04 12:20 | default | 178.7829 | μmol/L | 28.3919 | °C | 1003 | hPa | Humid | 35 | 0 | 0 | 21.77 | 174025.3563 | 287365.2832 | 43.75 | 60
325643 | 2018-04-13 15:09 | 21.7264 | Oxy2 (PSt7-10) | 2018-04-04 12:20 | default | 178.7818 | μmol/L | 28.3921 | °C | 1003 | hPa | Humid | 35 | 0 | 0 | 21.77 | 174020.6033 | 287368.7529 | 43.75 | 60
325659 | 2018-04-13 15:09 | 21.7433 | Oxy2 (PSt7-10) | 2018-04-04 12:20 | default | 178.8377 | μmol/L | 28.3788 | °C | 1003 | hPa | Humid | 35 | 0 | 0 | 21.771 | 174015.6721 | 287353.1509 | 43.75 | 60
325663 | 2018-04-13 15:09 | 21.7606 | Oxy2 (PSt7-10) | 2018-04-04 12:20 | default | 178.9309 | μmol/L | 28.3672 | °C | 1003 | hPa | Humid | 35 | 0 | 0 | 21.769 | 174013.1675 | 287368.4672 | 43.75 | 60
325677 | 2018-04-13 15:09 | 21.7766 | Oxy2 (PSt7-10) | 2018-04-04 12:20 | default | 178.9001 | μmol/L | 28.373 | °C | 1003 | hPa | Humid | 35 | 0 | 0 | 21.769 | 174010.5601 | 287360.384 | 43.75 | 60
325685 | 2018-04-13 15:09 | 21.7931 | Oxy2 (PSt7-10) | 2018-04-04 12:20 | default | 178.8432 | μmol/L | 28.3893 | °C | 1003 | hPa | Humid | 35 | 0 | 0 | 21.767 | 174001.8649 | 287353.4112 | 43.75 | 60
325699 | 2018-04-13 15:09 | 21.8099 | Oxy2 (PSt7-10) | 2018-04-04 12:20 | default | 178.859 | μmol/L | 28.3922 | °C | 1003 | hPa | Humid | 35 | 0 | 0 | 21.765 | 173992.7939 | 287370.883 | 43.75 | 60
325711 | 2018-04-13 15:09 | 21.8264 | Oxy2 (PSt7-10) | 2018-04-04 12:20 | default | 178.8602 | μmol/L | 28.3891 | °C | 1003 | hPa | Humid | 35 | 0 | 0 | 21.766 | 173989.9881 | 287355.7605 | 43.75 | 60
325715 | 2018-04-13 15:09 | 21.8435 | Oxy2 (PSt7-10) | 2018-04-04 12:20 | default | 178.8537 | μmol/L | 28.3874 | °C | 1003 | hPa | Humid | 35 | 0 | 0 | 21.767 | 173998.7975 | 287365.1973 | 43.75 | 60
325727 | 2018-04-13 15:09 | 21.8596 | Oxy2 (PSt7-10) | 2018-04-04 12:20 | default | 178.831 | μmol/L | 28.3945 | °C | 1003 | hPa | Humid | 35 | 0 | 0 | 21.766 | 173982.7167 | 287344.814 | 43.75 | 60
325742 | 2018-04-13 15:09 | 21.8766 | Oxy2 (PSt7-10) | 2018-04-04 12:20 | default | 178.8521 | μmol/L | 28.3906 | °C | 1003 | hPa | Humid | 35 | 0 | 0 | 21.766 | 173981.9912 | 287352.3359 | 43.75 | 60
325746 | 2018-04-13 15:09 | 21.893 | Oxy2 (PSt7-10) | 2018-04-04 12:20 | default | 178.8342 | μmol/L | 28.3939 | °C | 1003 | hPa | Humid | 35 | 0 | 0 | 21.766 | 173968.2743 | 287348.1204 | 43.75 | 60
325755 | 2018-04-13 15:09 | 21.91 | Oxy2 (PSt7-10) | 2018-04-04 12:20 | default | 178.8812 | μmol/L | 28.3852 | °C | 1003 | hPa | Humid | 35 | 0 | 0 | 21.766 | 173962.9691 | 287363.5757 | 43.75 | 60
325765 | 2018-04-13 15:09 | 21.9263 | Oxy2 (PSt7-10) | 2018-04-04 12:20 | default | 178.8365 | μmol/L | 28.3935 | °C | 1003 | hPa | Humid | 35 | 0 | 0 | 21.766 | 173970.3782 | 287347.1521 | 43.75 | 60
325777 | 2018-04-13 15:09 | 21.9433 | Oxy2 (PSt7-10) | 2018-04-04 12:20 | default | 178.9577 | μmol/L | 28.3796 | °C | 1003 | hPa | Humid | 35 | 0 | 0 | 21.763 | 173958.274 | 287345.8066 | 43.75 | 60
325789 | 2018-04-13 15:09 | 21.9598 | Oxy2 (PSt7-10) | 2018-04-04 12:20 | default | 178.9849 | μmol/L | 28.3833 | °C | 1003 | hPa | Humid | 35 | 0 | 0 | 21.76 | 173951.4292 | 287334.2963 | 43.75 | 60
325801 | 2018-04-13 15:09 | 21.9766 | Oxy2 (PSt7-10) | 2018-04-04 12:20 | default | 178.8577 | μmol/L | 28.3982 | °C | 1003 | hPa | Humid | 35 | 0 | 0 | 21.763 | 173950.5646 | 287352.491 | 43.75 | 60
325810 | 2018-04-13 15:09 | 21.9929 | Oxy2 (PSt7-10) | 2018-04-04 12:20 | default | 178.9451 | μmol/L | 28.382 | °C | 1003 | hPa | Humid | 35 | 0 | 0 | 21.763 | 173932.3784 | 287344.8794 | 43.75 | 60
325820 | 2018-04-13 15:09 | 22.0102 | Oxy2 (PSt7-10) | 2018-04-04 12:20 | default | 178.9542 | μmol/L | 28.3803 | °C | 1003 | hPa | Humid | 35 | 0 | 0 | 21.763 | 173945.6331 | 287343.3616 | 43.75 | 60
325825 | 2018-04-13 15:09 | 22.0264 | Oxy2 (PSt7-10) | 2018-04-04 12:20 | default | 178.9672 | μmol/L | 28.3808 | °C | 1003 | hPa | Humid | 35 | 0 | 0 | 21.762 | 173930.501 | 287350.1325 | 43.75 | 60
325837 | 2018-04-13 15:09 | 22.0435 | Oxy2 (PSt7-10) | 2018-04-04 12:20 | default | 178.9462 | μmol/L | 28.3818 | °C | 1003 | hPa | Humid | 35 | 0 | 0 | 21.763 | 173919.615 | 287339.3139 | 43.75 | 60
325849 | 2018-04-13 15:09 | 22.0598 | Oxy2 (PSt7-10) | 2018-04-04 12:20 | default | 178.9135 | μmol/L | 28.3907 | °C | 1003 | hPa | Humid | 35 | 0 | 0 | 21.762 | 173922.7077 | 287340.9697 | 43.75 | 60
325856 | 2018-04-13 15:09 | 22.0764 | Oxy2 (PSt7-10) | 2018-04-04 12:20 | default | 179.047 | μmol/L | 28.3717 | °C | 1003 | hPa | Humid | 35 | 0 | 0 | 21.76 | 173912.6597 | 287342.8012 | 43.75 | 60
325870 | 2018-04-13 15:09 | 22.0932 | Oxy2 (PSt7-10) | 2018-04-04 12:20 | default | 179.0747 | μmol/L | 28.3753 | °C | 1003 | hPa | Humid | 35 | 0 | 0 | 21.757 | 173909.2151 | 287335.8462 | 43.75 | 60
325877 | 2018-04-13 15:09 | 22.11 | Oxy2 (PSt7-10) | 2018-04-04 12:20 | default | 178.9015 | μmol/L | 28.3988 | °C | 1003 | hPa | Humid | 35 | 0 | 0 | 21.76 | 173902.9265 | 287337.8806 | 43.75 | 60
325887 | 2018-04-13 15:09 | 22.1266 | Oxy2 (PSt7-10) | 2018-04-04 12:20 | default | 178.9228 | μmol/L | 28.3977 | °C | 1003 | hPa | Humid | 35 | 0 | 0 | 21.759 | 173900.016 | 287336.0204 | 43.75 | 60
325894 | 2018-04-13 15:09 | 22.1435 | Oxy2 (PSt7-10) | 2018-04-04 12:20 | default | 178.9901 | μmol/L | 28.3968 | °C | 1003 | hPa | Humid | 35 | 0 | 0 | 21.755 | 173902.9105 | 287335.6834 | 43.75 | 60
325906 | 2018-04-13 15:09 | 22.1598 | Oxy2 (PSt7-10) | 2018-04-04 12:20 | default | 179.0223 | μmol/L | 28.385 | °C | 1003 | hPa | Humid | 35 | 0 | 0 | 21.757 | 173889.1929 | 287326.1594 | 43.75 | 60
325919 | 2018-04-13 15:09 | 22.1768 | Oxy2 (PSt7-10) | 2018-04-04 12:20 | default | 178.9553 | μmol/L | 28.3917 | °C | 1003 | hPa | Humid | 35 | 0 | 0 | 21.759 | 173882.581 | 287333.8129 | 43.75 | 60
325928 | 2018-04-13 15:09 | 22.1934 | Oxy2 (PSt7-10) | 2018-04-04 12:20 | default | 178.991 | μmol/L | 28.3908 | °C | 1003 | hPa | Humid | 35 | 0 | 0 | 21.757 | 173890.8742 | 287336.6469 | 43.75 | 60
325939 | 2018-04-13 15:09 | 22.2097 | Oxy2 (PSt7-10) | 2018-04-04 12:20 | default | 179.0218 | μmol/L | 28.3851 | °C | 1003 | hPa | Humid | 35 | 0 | 0 | 21.757 | 173885.363 | 287337.9086 | 43.75 | 60
325947 | 2018-04-13 15:09 | 22.2269 | Oxy2 (PSt7-10) | 2018-04-04 12:20 | default | 179.0264 | μmol/L | 28.3901 | °C | 1003 | hPa | Humid | 35 | 0 | 0 | 21.755 | 173865.8436 | 287325.8546 | 43.75 | 60
325957 | 2018-04-13 15:09 | 22.2434 | Oxy2 (PSt7-10) | 2018-04-04 12:20 | default | 179.1414 | μmol/L | 28.3716 | °C | 1003 | hPa | Humid | 35 | 0 | 0 | 21.754 | 173868.5363 | 287325.4149 | 43.75 | 60
325967 | 2018-04-13 15:09 | 22.26 | Oxy2 (PSt7-10) | 2018-04-04 12:20 | default | 179.0429 | μmol/L | 28.3812 | °C | 1003 | hPa | Humid | 35 | 0 | 0 | 21.757 | 173868.1487 | 287330.6009 | 43.75 | 60
325981 | 2018-04-13 15:09 | 22.2768 | Oxy2 (PSt7-10) | 2018-04-04 12:20 | default | 179.0304 | μmol/L | 28.3893 | °C | 1003 | hPa | Humid | 35 | 0 | 0 | 21.755 | 173857.8689 | 287316.1205 | 43.75 | 60
325989 | 2018-04-13 15:09 | 22.2933 | Oxy2 (PSt7-10) | 2018-04-04 12:20 | default | 179.0967 | μmol/L | 28.3828 | °C | 1003 | hPa | Humid | 35 | 0 | 0 | 21.753 | 173852.9206 | 287314.4587 | 43.75 | 60
326000 | 2018-04-13 15:09 | 22.3098 | Oxy2 (PSt7-10) | 2018-04-04 12:20 | default | 179.0383 | μmol/L | 28.382 | °C | 1003 | hPa | Humid | 35 | 0 | 0 | 21.757 | 173849.7649 | 287312.1717 | 43.75 | 60
326007 | 2018-04-13 15:09 | 22.3264 | Oxy2 (PSt7-10) | 2018-04-04 12:20 | default | 179.0605 | μmol/L | 28.3837 | °C | 1003 | hPa | Humid | 35 | 0 | 0 | 21.755 | 173841.2651 | 287320.2472 | 43.75 | 60
326013 | 2018-04-13 15:09 | 22.3433 | Oxy2 (PSt7-10) | 2018-04-04 12:20 | default | 179.1709 | μmol/L | 28.3806 | °C | 1003 | hPa | Humid | 35 | 0 | 0 | 21.749 | 173833.2814 | 287331.5787 | 43.75 | 60
326032 | 2018-04-13 15:09 | 22.361 | Oxy2 (PSt7-10) | 2018-04-04 12:20 | default | 179.0759 | μmol/L | 28.3837 | °C | 1003 | hPa | Humid | 35 | 0 | 0 | 21.754 | 173841.5653 | 287325.0159 | 43.75 | 60
326034 | 2018-04-13 15:10 | 22.3761 | Oxy2 (PSt7-10) | 2018-04-04 12:20 | default | 179.1473 | μmol/L | 28.3705 | °C | 1003 | hPa | Humid | 35 | 0 | 0 | 21.754 | 173827.8134 | 287314.1217 | 43.75 | 60
326046 | 2018-04-13 15:10 | 22.3932 | Oxy2 (PSt7-10) | 2018-04-04 12:20 | default | 179.0357 | μmol/L | 28.3912 | °C | 1003 | hPa | Humid | 35 | 0 | 0 | 21.754 | 173825.6528 | 287321.4319 | 43.75 | 60
326054 | 2018-04-13 15:10 | 22.4095 | Oxy2 (PSt7-10) | 2018-04-04 12:20 | default | 179.0785 | μmol/L | 28.3891 | °C | 1003 | hPa | Humid | 35 | 0 | 0 | 21.752 | 173821.7667 | 287319.6296 | 43.75 | 60
326069 | 2018-04-13 15:10 | 22.4264 | Oxy2 (PSt7-10) | 2018-04-04 12:20 | default | 179.0809 | μmol/L | 28.3944 | °C | 1003 | hPa | Humid | 35 | 0 | 0 | 21.75 | 173823.1628 | 287335.4107 | 43.75 | 60
326074 | 2018-04-13 15:10 | 22.443 | Oxy2 (PSt7-10) | 2018-04-04 12:20 | default | 179.0672 | μmol/L | 28.397 | °C | 1003 | hPa | Humid | 35 | 0 | 0 | 21.75 | 173800.0068 | 287330.4995 | 43.75 | 60
326084 | 2018-04-13 15:10 | 22.4594 | Oxy2 (PSt7-10) | 2018-04-04 12:20 | default | 179.0178 | μmol/L | 28.3974 | °C | 1003 | hPa | Humid | 35 | 0 | 0 | 21.753 | 173804.4839 | 287318.5884 | 43.75 | 60
326097 | 2018-04-13 15:10 | 22.4767 | Oxy2 (PSt7-10) | 2018-04-04 12:20 | default | 179.0918 | μmol/L | 28.3924 | °C | 1003 | hPa | Humid | 35 | 0 | 0 | 21.75 | 173799.7299 | 287328.0619 | 43.75 | 60
326111 | 2018-04-13 15:10 | 22.4939 | Oxy2 (PSt7-10) | 2018-04-04 12:20 | default | 179.0993 | μmol/L | 28.3968 | °C | 1003 | hPa | Humid | 35 | 0 | 0 | 21.748 | 173794.8106 | 287323.2545 | 43.75 | 60
326117 | 2018-04-13 15:10 | 22.51 | Oxy2 (PSt7-10) | 2018-04-04 12:20 | default | 179.0231 | μmol/L | 28.4022 | °C | 1003 | hPa | Humid | 35 | 0 | 0 | 21.751 | 173793.5346 | 287333.0008 | 43.75 | 60
326127 | 2018-04-13 15:10 | 22.5265 | Oxy2 (PSt7-10) | 2018-04-04 12:20 | default | 179.0732 | μmol/L | 28.3987 | °C | 1003 | hPa | Humid | 35 | 0 | 0 | 21.749 | 173786.0766 | 287324.4332 | 43.75 | 60
326140 | 2018-04-13 15:10 | 22.543 | Oxy2 (PSt7-10) | 2018-04-04 12:20 | default | 179.1555 | μmol/L | 28.3864 | °C | 1003 | hPa | Humid | 35 | 0 | 0 | 21.748 | 173784.8766 | 287315.6529 | 43.75 | 60
326147 | 2018-04-13 15:10 | 22.5598 | Oxy2 (PSt7-10) | 2018-04-04 12:20 | default | 179.1544 | μmol/L | 28.3924 | °C | 1003 | hPa | Humid | 35 | 0 | 0 | 21.746 | 173770.0042 | 287314.5201 | 43.75 | 60
326158 | 2018-04-13 15:10 | 22.5765 | Oxy2 (PSt7-10) | 2018-04-04 12:20 | default | 179.1867 | μmol/L | 28.3806 | °C | 1003 | hPa | Humid | 35 | 0 | 0 | 21.748 | 173769.2566 | 287315.896 | 43.75 | 60
326168 | 2018-04-13 15:10 | 22.5935 | Oxy2 (PSt7-10) | 2018-04-04 12:20 | default | 179.2264 | μmol/L | 28.3819 | °C | 1003 | hPa | Humid | 35 | 0 | 0 | 21.745 | 173755.6099 | 287312.9079 | 43.75 | 60
326175 | 2018-04-13 15:10 | 22.6098 | Oxy2 (PSt7-10) | 2018-04-04 12:20 | default | 179.2349 | μmol/L | 28.3832 | °C | 1003 | hPa | Humid | 35 | 0 | 0 | 21.744 | 173757.3628 | 287312.2052 | 43.75 | 60
326183 | 2018-04-13 15:10 | 22.6267 | Oxy2 (PSt7-10) | 2018-04-04 12:20 | default | 179.2455 | μmol/L | 28.3783 | °C | 1003 | hPa | Humid | 35 | 0 | 0 | 21.745 | 173751.1829 | 287303.4141 | 43.75 | 60
326200 | 2018-04-13 15:10 | 22.6432 | Oxy2 (PSt7-10) | 2018-04-04 12:20 | default | 179.2839 | μmol/L | 28.377 | °C | 1003 | hPa | Humid | 35 | 0 | 0 | 21.743 | 173743.3563 | 287316.3771 | 43.75 | 60
326207 | 2018-04-13 15:10 | 22.6599 | Oxy2 (PSt7-10) | 2018-04-04 12:20 | default | 179.2171 | μmol/L | 28.3865 | °C | 1003 | hPa | Humid | 35 | 0 | 0 | 21.744 | 173754.5353 | 287318.5421 | 43.75 | 60
326222 | 2018-04-13 15:10 | 22.6771 | Oxy2 (PSt7-10) | 2018-04-04 12:20 | default | 179.1795 | μmol/L | 28.3964 | °C | 1003 | hPa | Humid | 35 | 0 | 0 | 21.743 | 173735.8777 | 287326.7246 | 43.75 | 60
326228 | 2018-04-13 15:10 | 22.6935 | Oxy2 (PSt7-10) | 2018-04-04 12:20 | default | 179.159 | μmol/L | 28.3973 | °C | 1003 | hPa | Humid | 35 | 0 | 0 | 21.744 | 173735.4959 | 287309.1383 | 43.75 | 60
326237 | 2018-04-13 15:10 | 22.7098 | Oxy2 (PSt7-10) | 2018-04-04 12:20 | default | 179.2931 | μmol/L | 28.3753 | °C | 1003 | hPa | Humid | 35 | 0 | 0 | 21.743 | 173732.4427 | 287313.5469 | 43.75 | 60
326246 | 2018-04-13 15:10 | 22.7266 | Oxy2 (PSt7-10) | 2018-04-04 12:20 | default | 179.348 | μmol/L | 28.3709 | °C | 1003 | hPa | Humid | 35 | 0 | 0 | 21.741 | 173724.3427 | 287312.7493 | 43.75 | 60
326258 | 2018-04-13 15:10 | 22.7432 | Oxy2 (PSt7-10) | 2018-04-04 12:20 | default | 179.263 | μmol/L | 28.3954 | °C | 1003 | hPa | Humid | 35 | 0 | 0 | 21.738 | 173726.859 | 287309.8792 | 43.75 | 60
326265 | 2018-04-13 15:10 | 22.7601 | Oxy2 (PSt7-10) | 2018-04-04 12:20 | default | 179.1683 | μmol/L | 28.3985 | °C | 1003 | hPa | Humid | 35 | 0 | 0 | 21.743 | 173708.9265 | 287309.1503 | 43.75 | 60
326279 | 2018-04-13 15:10 | 22.7765 | Oxy2 (PSt7-10) | 2018-04-04 12:20 | default | 179.21 | μmol/L | 28.3936 | °C | 1003 | hPa | Humid | 35 | 0 | 0 | 21.742 | 173705.3371 | 287305.265 | 43.75 | 60
326288 | 2018-04-13 15:10 | 22.7929 | Oxy2 (PSt7-10) | 2018-04-04 12:20 | default | 179.2063 | μmol/L | 28.3943 | °C | 1003 | hPa | Humid | 35 | 0 | 0 | 21.742 | 173705.0141 | 287313.1112 | 43.75 | 60
326300 | 2018-04-13 15:10 | 22.8101 | Oxy2 (PSt7-10) | 2018-04-04 12:20 | default | 179.2742 | μmol/L | 28.3904 | °C | 1003 | hPa | Humid | 35 | 0 | 0 | 21.739 | 173697.2238 | 287314.7889 | 43.75 | 60
326310 | 2018-04-13 15:10 | 22.8268 | Oxy2 (PSt7-10) | 2018-04-04 12:20 | default | 179.2877 | μmol/L | 28.3908 | °C | 1003 | hPa | Humid | 35 | 0 | 0 | 21.738 | 173699.3549 | 287322.9589 | 43.75 | 60
326319 | 2018-04-13 15:10 | 22.8431 | Oxy2 (PSt7-10) | 2018-04-04 12:20 | default | 179.2464 | μmol/L | 28.3956 | °C | 1003 | hPa | Humid | 35 | 0 | 0 | 21.739 | 173688.1213 | 287310.3042 | 43.75 | 60
326326 | 2018-04-13 15:10 | 22.8594 | Oxy2 (PSt7-10) | 2018-04-04 12:20 | default | 179.2328 | μmol/L | 28.3952 | °C | 1003 | hPa | Humid | 35 | 0 | 0 | 21.74 | 173681.2495 | 287311.7186 | 43.75 | 60
326342 | 2018-04-13 15:10 | 22.8764 | Oxy2 (PSt7-10) | 2018-04-04 12:20 | default | 179.2593 | μmol/L | 28.3932 | °C | 1003 | hPa | Humid | 35 | 0 | 0 | 21.739 | 173674.78 | 287303.0454 | 43.75 | 60
326348 | 2018-04-13 15:10 | 22.8942 | Oxy2 (PSt7-10) | 2018-04-04 12:20 | default | 179.245 | μmol/L | 28.3929 | °C | 1003 | hPa | Humid | 35 | 0 | 0 | 21.74 | 173671.593 | 287305.4174 | 43.75 | 60
326361 | 2018-04-13 15:10 | 22.9098 | Oxy2 (PSt7-10) | 2018-04-04 12:20 | default | 179.2238 | μmol/L | 28.4056 | °C | 1003 | hPa | Humid | 35 | 0 | 0 | 21.737 | 173673.6255 | 287315.1104 | 43.75 | 60
326370 | 2018-04-13 15:10 | 22.9267 | Oxy2 (PSt7-10) | 2018-04-04 12:20 | default | 179.3284 | μmol/L | 28.3891 | °C | 1003 | hPa | Humid | 35 | 0 | 0 | 21.736 | 173661.3127 | 287290.7819 | 43.75 | 60
326381 | 2018-04-13 15:10 | 22.943 | Oxy2 (PSt7-10) | 2018-04-04 12:20 | default | 179.3015 | μmol/L | 28.3883 | °C | 1003 | hPa | Humid | 35 | 0 | 0 | 21.738 | 173651.3088 | 287298.1493 | 43.75 | 60
326389 | 2018-04-13 15:10 | 22.9596 | Oxy2 (PSt7-10) | 2018-04-04 12:20 | default | 179.3577 | μmol/L | 28.3778 | °C | 1003 | hPa | Humid | 35 | 0 | 0 | 21.738 | 173662.5723 | 287307.5216 | 43.75 | 60
326399 | 2018-04-13 15:10 | 22.9765 | Oxy2 (PSt7-10) | 2018-04-04 12:20 | default | 179.3975 | μmol/L | 28.3792 | °C | 1003 | hPa | Humid | 35 | 0 | 0 | 21.735 | 173659.3381 | 287300.4312 | 43.75 | 60
326410 | 2018-04-13 15:10 | 22.9929 | Oxy2 (PSt7-10) | 2018-04-04 12:20 | default | 179.3507 | μmol/L | 28.3849 | °C | 1003 | hPa | Humid | 35 | 0 | 0 | 21.736 | 173647.1467 | 287311.7784 | 43.75 | 60
326415 | 2018-04-13 15:10 | 23.0101 | Oxy2 (PSt7-10) | 2018-04-04 12:20 | default | 179.4001 | μmol/L | 28.3845 | °C | 1003 | hPa | Humid | 35 | 0 | 0 | 21.733 | 173643.7697 | 287285.4825 | 43.75 | 60
326426 | 2018-04-13 15:10 | 23.0261 | Oxy2 (PSt7-10) | 2018-04-04 12:20 | default | 179.2988 | μmol/L | 28.3859 | °C | 1003 | hPa | Humid | 35 | 0 | 0 | 21.739 | 173633.6291 | 287293.8763 | 43.75 | 60
326441 | 2018-04-13 15:10 | 23.0432 | Oxy2 (PSt7-10) | 2018-04-04 12:20 | default | 179.4292 | μmol/L | 28.3791 | °C | 1003 | hPa | Humid | 35 | 0 | 0 | 21.733 | 173630.3666 | 287304.0753 | 43.75 | 60
326447 | 2018-04-13 15:10 | 23.0598 | Oxy2 (PSt7-10) | 2018-04-04 12:20 | default | 179.3532 | μmol/L | 28.3816 | °C | 1003 | hPa | Humid | 35 | 0 | 0 | 21.737 | 173631.5302 | 287304.0587 | 43.75 | 60
326457 | 2018-04-13 15:10 | 23.0769 | Oxy2 (PSt7-10) | 2018-04-04 12:20 | default | 179.3743 | μmol/L | 28.395 | °C | 1003 | hPa | Humid | 35 | 0 | 0 | 21.731 | 173620.0686 | 287292.4142 | 43.75 | 60
326469 | 2018-04-13 15:10 | 23.0933 | Oxy2 (PSt7-10) | 2018-04-04 12:20 | default | 179.3512 | μmol/L | 28.3964 | °C | 1003 | hPa | Humid | 35 | 0 | 0 | 21.732 | 173616.5004 | 287297.2493 | 43.75 | 60
326477 | 2018-04-13 15:10 | 23.1096 | Oxy2 (PSt7-10) | 2018-04-04 12:20 | default | 179.3883 | μmol/L | 28.3895 | °C | 1003 | hPa | Humid | 35 | 0 | 0 | 21.732 | 173606.4418 | 287286.3111 | 43.75 | 60
326488 | 2018-04-13 15:10 | 23.1269 | Oxy2 (PSt7-10) | 2018-04-04 12:20 | default | 179.4267 | μmol/L | 28.3882 | °C | 1003 | hPa | Humid | 35 | 0 | 0 | 21.73 | 173605.6218 | 287287.8277 | 43.75 | 60
326494 | 2018-04-13 15:10 | 23.143 | Oxy2 (PSt7-10) | 2018-04-04 12:20 | default | 179.3219 | μmol/L | 28.3961 | °C | 1003 | hPa | Humid | 35 | 0 | 0 | 21.734 | 173599.6431 | 287284.7836 | 43.75 | 60
326506 | 2018-04-13 15:10 | 23.1606 | Oxy2 (PSt7-10) | 2018-04-04 12:20 | default | 179.3614 | μmol/L | 28.3945 | °C | 1003 | hPa | Humid | 35 | 0 | 0 | 21.732 | 173592.8073 | 287290.0653 | 43.75 | 60
326519 | 2018-04-13 15:10 | 23.1765 | Oxy2 (PSt7-10) | 2018-04-04 12:20 | default | 179.4036 | μmol/L | 28.3867 | °C | 1003 | hPa | Humid | 35 | 0 | 0 | 21.732 | 173593.3987 | 287289.2909 | 43.75 | 60
326526 | 2018-04-13 15:10 | 23.1932 | Oxy2 (PSt7-10) | 2018-04-04 12:20 | default | 179.4562 | μmol/L | 28.3886 | °C | 1003 | hPa | Humid | 35 | 0 | 0 | 21.728 | 173583.4579 | 287279.431 | 43.75 | 60
326539 | 2018-04-13 15:10 | 23.2102 | Oxy2 (PSt7-10) | 2018-04-04 12:20 | default | 179.4112 | μmol/L | 28.3911 | °C | 1003 | hPa | Humid | 35 | 0 | 0 | 21.73 | 173587.5122 | 287293.0591 | 43.75 | 60
326551 | 2018-04-13 15:10 | 23.2265 | Oxy2 (PSt7-10) | 2018-04-04 12:20 | default | 179.5001 | μmol/L | 28.3775 | °C | 1003 | hPa | Humid | 35 | 0 | 0 | 21.729 | 173578.7949 | 287283.2617 | 43.75 | 60
326558 | 2018-04-13 15:10 | 23.2431 | Oxy2 (PSt7-10) | 2018-04-04 12:20 | default | 179.4738 | μmol/L | 28.3882 | °C | 1003 | hPa | Humid | 35 | 0 | 0 | 21.727 | 173570.0471 | 287276.588 | 43.75 | 60
326567 | 2018-04-13 15:10 | 23.2598 | Oxy2 (PSt7-10) | 2018-04-04 12:20 | default | 179.5046 | μmol/L | 28.3825 | °C | 1003 | hPa | Humid | 35 | 0 | 0 | 21.727 | 173567.6381 | 287286.2433 | 43.75 | 60
326577 | 2018-04-13 15:10 | 23.277 | Oxy2 (PSt7-10) | 2018-04-04 12:20 | default | 179.4852 | μmol/L | 28.3919 | °C | 1003 | hPa | Humid | 35 | 0 | 0 | 21.725 | 173566.4225 | 287285.209 | 43.75 | 60
326586 | 2018-04-13 15:10 | 23.293 | Oxy2 (PSt7-10) | 2018-04-04 12:20 | default | 179.5098 | μmol/L | 28.3757 | °C | 1003 | hPa | Humid | 35 | 0 | 0 | 21.729 | 173549.2621 | 287281.5047 | 43.75 | 60
326596 | 2018-04-13 15:10 | 23.3095 | Oxy2 (PSt7-10) | 2018-04-04 12:20 | default | 179.4045 | μmol/L | 28.3953 | °C | 1003 | hPa | Humid | 35 | 0 | 0 | 21.729 | 173546.1158 | 287282.9844 | 43.75 | 60
326605 | 2018-04-13 15:10 | 23.3262 | Oxy2 (PSt7-10) | 2018-04-04 12:20 | default | 179.5406 | μmol/L | 28.3816 | °C | 1003 | hPa | Humid | 35 | 0 | 0 | 21.725 | 173541.8548 | 287291.399 | 43.75 | 60
326614 | 2018-04-13 15:10 | 23.3429 | Oxy2 (PSt7-10) | 2018-04-04 12:20 | default | 179.5472 | μmol/L | 28.3775 | °C | 1003 | hPa | Humid | 35 | 0 | 0 | 21.726 | 173540.6554 | 287273.0116 | 43.75 | 60
326628 | 2018-04-13 15:10 | 23.36 | Oxy2 (PSt7-10) | 2018-04-04 12:20 | default | 179.6225 | μmol/L | 28.3722 | °C | 1003 | hPa | Humid | 35 | 0 | 0 | 21.723 | 173542.9527 | 287280.2651 | 43.75 | 60
326641 | 2018-04-13 15:11 | 23.3767 | Oxy2 (PSt7-10) | 2018-04-04 12:20 | default | 179.3897 | μmol/L | 28.4038 | °C | 1003 | hPa | Humid | 35 | 0 | 0 | 21.727 | 173542.3171 | 287269.9014 | 43.75 | 60
326650 | 2018-04-13 15:11 | 23.393 | Oxy2 (PSt7-10) | 2018-04-04 12:20 | default | 179.418 | μmol/L | 28.4014 | °C | 1003 | hPa | Humid | 35 | 0 | 0 | 21.726 | 173528.3552 | 287272.5517 | 43.75 | 60
326658 | 2018-04-13 15:11 | 23.4102 | Oxy2 (PSt7-10) | 2018-04-04 12:20 | default | 179.4262 | μmol/L | 28.4028 | °C | 1003 | hPa | Humid | 35 | 0 | 0 | 21.725 | 173524.3575 | 287280.9622 | 43.75 | 60
326663 | 2018-04-13 15:11 | 23.4263 | Oxy2 (PSt7-10) | 2018-04-04 12:20 | default | 179.4319 | μmol/L | 28.4047 | °C | 1003 | hPa | Humid | 35 | 0 | 0 | 21.724 | 173515.545 | 287280.5108 | 43.75 | 60
326674 | 2018-04-13 15:11 | 23.4435 | Oxy2 (PSt7-10) | 2018-04-04 12:20 | default | 179.4866 | μmol/L | 28.3945 | °C | 1003 | hPa | Humid | 35 | 0 | 0 | 21.724 | 173520.2678 | 287270.5604 | 43.75 | 60
326686 | 2018-04-13 15:11 | 23.4601 | Oxy2 (PSt7-10) | 2018-04-04 12:20 | default | 179.5021 | μmol/L | 28.3974 | °C | 1003 | hPa | Humid | 35 | 0 | 0 | 21.722 | 173514.6496 | 287278.9881 | 43.75 | 60
326701 | 2018-04-13 15:11 | 23.477 | Oxy2 (PSt7-10) | 2018-04-04 12:20 | default | 179.6134 | μmol/L | 28.3826 | °C | 1003 | hPa | Humid | 35 | 0 | 0 | 21.72 | 173511.5412 | 287292.6355 | 43.75 | 60
326710 | 2018-04-13 15:11 | 23.4933 | Oxy2 (PSt7-10) | 2018-04-04 12:20 | default | 179.5653 | μmol/L | 28.3886 | °C | 1003 | hPa | Humid | 35 | 0 | 0 | 21.721 | 173505.3258 | 287286.4504 | 43.75 | 60
326717 | 2018-04-13 15:11 | 23.5095 | Oxy2 (PSt7-10) | 2018-04-04 12:20 | default | 179.5821 | μmol/L | 28.3768 | °C | 1003 | hPa | Humid | 35 | 0 | 0 | 21.724 | 173506.5201 | 287277.6696 | 43.75 | 60
326725 | 2018-04-13 15:11 | 23.5262 | Oxy2 (PSt7-10) | 2018-04-04 12:20 | default | 179.6475 | μmol/L | 28.3763 | °C | 1003 | hPa | Humid | 35 | 0 | 0 | 21.72 | 173499.5867 | 287290.4758 | 43.75 | 60
326739 | 2018-04-13 15:11 | 23.5429 | Oxy2 (PSt7-10) | 2018-04-04 12:20 | default | 179.4799 | μmol/L | 28.4016 | °C | 1003 | hPa | Humid | 35 | 0 | 0 | 21.722 | 173480.707 | 287262.6424 | 43.75 | 60
326744 | 2018-04-13 15:11 | 23.5594 | Oxy2 (PSt7-10) | 2018-04-04 12:20 | default | 179.5567 | μmol/L | 28.3902 | °C | 1003 | hPa | Humid | 35 | 0 | 0 | 21.721 | 173487.644 | 287283.469 | 43.75 | 60
326759 | 2018-04-13 15:11 | 23.5766 | Oxy2 (PSt7-10) | 2018-04-04 12:20 | default | 179.6216 | μmol/L | 28.384 | °C | 1003 | hPa | Humid | 35 | 0 | 0 | 21.719 | 173494.2449 | 287283.5464 | 43.75 | 60
326768 | 2018-04-13 15:11 | 23.5928 | Oxy2 (PSt7-10) | 2018-04-04 12:20 | default | 179.5609 | μmol/L | 28.3953 | °C | 1003 | hPa | Humid | 35 | 0 | 0 | 21.719 | 173479.6494 | 287285.9077 | 43.75 | 60
326779 | 2018-04-13 15:11 | 23.6099 | Oxy2 (PSt7-10) | 2018-04-04 12:20 | default | 179.6505 | μmol/L | 28.3845 | °C | 1003 | hPa | Humid | 35 | 0 | 0 | 21.717 | 173470.1829 | 287276.2093 | 43.75 | 60
326785 | 2018-04-13 15:11 | 23.6268 | Oxy2 (PSt7-10) | 2018-04-04 12:20 | default | 179.5897 | μmol/L | 28.3899 | °C | 1003 | hPa | Humid | 35 | 0 | 0 | 21.719 | 173461.8643 | 287283.655 | 43.75 | 60
326794 | 2018-04-13 15:11 | 23.6431 | Oxy2 (PSt7-10) | 2018-04-04 12:20 | default | 179.5936 | μmol/L | 28.3921 | °C | 1003 | hPa | Humid | 35 | 0 | 0 | 21.718 | 173457.8859 | 287262.7862 | 43.75 | 60
326804 | 2018-04-13 15:11 | 23.6595 | Oxy2 (PSt7-10) | 2018-04-04 12:20 | default | 179.6368 | μmol/L | 28.3841 | °C | 1003 | hPa | Humid | 35 | 0 | 0 | 21.718 | 173443.8475 | 287261.429 | 43.75 | 60
326813 | 2018-04-13 15:11 | 23.6768 | Oxy2 (PSt7-10) | 2018-04-04 12:20 | default | 179.6748 | μmol/L | 28.38 | °C | 1003 | hPa | Humid | 35 | 0 | 0 | 21.717 | 173457.086 | 287281.6509 | 43.75 | 60
326827 | 2018-04-13 15:11 | 23.6934 | Oxy2 (PSt7-10) | 2018-04-04 12:20 | default | 179.5375 | μmol/L | 28.4025 | °C | 1003 | hPa | Humid | 35 | 0 | 0 | 21.718 | 173450.9325 | 287260.5964 | 43.75 | 60
326833 | 2018-04-13 15:11 | 23.7099 | Oxy2 (PSt7-10) | 2018-04-04 12:20 | default | 179.5439 | μmol/L | 28.4042 | °C | 1003 | hPa | Humid | 35 | 0 | 0 | 21.717 | 173442.3288 | 287266.4015 | 43.75 | 60
326849 | 2018-04-13 15:11 | 23.7265 | Oxy2 (PSt7-10) | 2018-04-04 12:20 | default | 179.5841 | μmol/L | 28.4055 | °C | 1003 | hPa | Humid | 35 | 0 | 0 | 21.714 | 173429.5237 | 287273.1394 | 43.75 | 60
326853 | 2018-04-13 15:11 | 23.7436 | Oxy2 (PSt7-10) | 2018-04-04 12:20 | default | 179.6404 | μmol/L | 28.3892 | °C | 1003 | hPa | Humid | 35 | 0 | 0 | 21.716 | 173423.7093 | 287257.8731 | 43.75 | 60
326865 | 2018-04-13 15:11 | 23.7602 | Oxy2 (PSt7-10) | 2018-04-04 12:20 | default | 179.6682 | μmol/L | 28.387 | °C | 1003 | hPa | Humid | 35 | 0 | 0 | 21.715 | 173433.96 | 287266.8745 | 43.75 | 60
326874 | 2018-04-13 15:11 | 23.7764 | Oxy2 (PSt7-10) | 2018-04-04 12:20 | default | 179.6435 | μmol/L | 28.3916 | °C | 1003 | hPa | Humid | 35 | 0 | 0 | 21.715 | 173410.447 | 287262.1685 | 43.75 | 60
326884 | 2018-04-13 15:11 | 23.7929 | Oxy2 (PSt7-10) | 2018-04-04 12:20 | default | 179.6867 | μmol/L | 28.3894 | °C | 1003 | hPa | Humid | 35 | 0 | 0 | 21.713 | 173405.667 | 287257.0382 | 43.75 | 60
326895 | 2018-04-13 15:11 | 23.8101 | Oxy2 (PSt7-10) | 2018-04-04 12:20 | default | 179.7237 | μmol/L | 28.3825 | °C | 1003 | hPa | Humid | 35 | 0 | 0 | 21.713 | 173409.3776 | 287254.0782 | 43.75 | 60
326904 | 2018-04-13 15:11 | 23.8263 | Oxy2 (PSt7-10) | 2018-04-04 12:20 | default | 179.6647 | μmol/L | 28.3847 | °C | 1003 | hPa | Humid | 35 | 0 | 0 | 21.716 | 173400.5107 | 287262.4639 | 43.75 | 60
326914 | 2018-04-13 15:11 | 23.8434 | Oxy2 (PSt7-10) | 2018-04-04 12:20 | default | 179.7197 | μmol/L | 28.3804 | °C | 1003 | hPa | Humid | 35 | 0 | 0 | 21.714 | 173388.9933 | 287254.1468 | 43.75 | 60
326929 | 2018-04-13 15:11 | 23.8607 | Oxy2 (PSt7-10) | 2018-04-04 12:20 | default | 179.7034 | μmol/L | 28.3863 | °C | 1003 | hPa | Humid | 35 | 0 | 0 | 21.713 | 173391.7016 | 287258.3762 | 43.75 | 60
326937 | 2018-04-13 15:11 | 23.8763 | Oxy2 (PSt7-10) | 2018-04-04 12:20 | default | 179.6992 | μmol/L | 28.3871 | °C | 1003 | hPa | Humid | 35 | 0 | 0 | 21.713 | 173379.2874 | 287257.5208 | 43.75 | 60
326944 | 2018-04-13 15:11 | 23.8932 | Oxy2 (PSt7-10) | 2018-04-04 12:20 | default | 179.7535 | μmol/L | 28.3828 | °C | 1003 | hPa | Humid | 35 | 0 | 0 | 21.711 | 173378.6531 | 287250.3254 | 43.75 | 60
326954 | 2018-04-13 15:11 | 23.9094 | Oxy2 (PSt7-10) | 2018-04-04 12:20 | default | 179.7326 | μmol/L | 28.3896 | °C | 1003 | hPa | Humid | 35 | 0 | 0 | 21.71 | 173374.1841 | 287238.0443 | 43.75 | 60
326971 | 2018-04-13 15:11 | 23.9269 | Oxy2 (PSt7-10) | 2018-04-04 12:20 | default | 179.7658 | μmol/L | 28.3863 | °C | 1003 | hPa | Humid | 35 | 0 | 0 | 21.709 | 173381.1078 | 287270.6898 | 43.75 | 60
326976 | 2018-04-13 15:11 | 23.9435 | Oxy2 (PSt7-10) | 2018-04-04 12:20 | default | 179.7915 | μmol/L | 28.3787 | °C | 1003 | hPa | Humid | 35 | 0 | 0 | 21.71 | 173361.9325 | 287256.625 | 43.75 | 60
326984 | 2018-04-13 15:11 | 23.9597 | Oxy2 (PSt7-10) | 2018-04-04 12:20 | default | 179.862 | μmol/L | 28.3714 | °C | 1003 | hPa | Humid | 35 | 0 | 0 | 21.708 | 173359.525 | 287262.9008 | 43.75 | 60
327000 | 2018-04-13 15:11 | 23.9771 | Oxy2 (PSt7-10) | 2018-04-04 12:20 | default | 179.8199 | μmol/L | 28.3821 | °C | 1003 | hPa | Humid | 35 | 0 | 0 | 21.707 | 173367.5888 | 287256.7262 | 43.75 | 60
327009 | 2018-04-13 15:11 | 23.9942 | Oxy2 (PSt7-10) | 2018-04-04 12:20 | default | 179.8189 | μmol/L | 28.3852 | °C | 1003 | hPa | Humid | 35 | 0 | 0 | 21.706 | 173358.5549 | 287270.6 | 43.75 | 60
327013 | 2018-04-13 15:11 | 24.0098 | Oxy2 (PSt7-10) | 2018-04-04 12:20 | default | 179.7665 | μmol/L | 28.3833 | °C | 1003 | hPa | Humid | 35 | 0 | 0 | 21.71 | 173362.1094 | 287267.077 | 43.75 | 60
327030 | 2018-04-13 15:11 | 24.0262 | Oxy2 (PSt7-10) | 2018-04-04 12:20 | default | 179.7272 | μmol/L | 28.3993 | °C | 1003 | hPa | Humid | 35 | 0 | 0 | 21.707 | 173350.0186 | 287268.0349 | 43.75 | 60
327036 | 2018-04-13 15:11 | 24.0448 | Oxy2 (PSt7-10) | 2018-04-04 12:20 | default | 179.7785 | μmol/L | 28.3898 | °C | 1003 | hPa | Humid | 35 | 0 | 0 | 21.707 | 173339.3527 | 287254.6406 | 43.75 | 60
327051 | 2018-04-13 15:11 | 24.0595 | Oxy2 (PSt7-10) | 2018-04-04 12:20 | default | 179.7176 | μmol/L | 28.401 | °C | 1003 | hPa | Humid | 35 | 0 | 0 | 21.707 | 173331.9407 | 287255.2678 | 43.75 | 60
327054 | 2018-04-13 15:11 | 24.0768 | Oxy2 (PSt7-10) | 2018-04-04 12:20 | default | 179.7854 | μmol/L | 28.3914 | °C | 1003 | hPa | Humid | 35 | 0 | 0 | 21.706 | 173323.9494 | 287251.1302 | 43.75 | 60
327070 | 2018-04-13 15:11 | 24.0934 | Oxy2 (PSt7-10) | 2018-04-04 12:20 | default | 179.816 | μmol/L | 28.3858 | °C | 1003 | hPa | Humid | 35 | 0 | 0 | 21.706 | 173328.7905 | 287259.6653 | 43.75 | 60
327073 | 2018-04-13 15:11 | 24.1094 | Oxy2 (PSt7-10) | 2018-04-04 12:20 | default | 179.7923 | μmol/L | 28.393 | °C | 1003 | hPa | Humid | 35 | 0 | 0 | 21.705 | 173312.3814 | 287252.0974 | 43.75 | 60
327083 | 2018-04-13 15:11 | 24.1263 | Oxy2 (PSt7-10) | 2018-04-04 12:20 | default | 179.8041 | μmol/L | 28.388 | °C | 1003 | hPa | Humid | 35 | 0 | 0 | 21.706 | 173307.8036 | 287259.9205 | 43.75 | 60
327096 | 2018-04-13 15:11 | 24.1428 | Oxy2 (PSt7-10) | 2018-04-04 12:20 | default | 179.8622 | μmol/L | 28.3859 | °C | 1003 | hPa | Humid | 35 | 0 | 0 | 21.703 | 173313.9215 | 287243.0394 | 43.75 | 60
327106 | 2018-04-13 15:11 | 24.1595 | Oxy2 (PSt7-10) | 2018-04-04 12:20 | default | 179.8065 | μmol/L | 28.3904 | °C | 1003 | hPa | Humid | 35 | 0 | 0 | 21.705 | 173296.0607 | 287238.17 | 43.75 | 60
327120 | 2018-04-13 15:11 | 24.1761 | Oxy2 (PSt7-10) | 2018-04-04 12:20 | default | 179.8185 | μmol/L | 28.3882 | °C | 1003 | hPa | Humid | 35 | 0 | 0 | 21.705 | 173308.3324 | 287243.8012 | 43.75 | 60
327126 | 2018-04-13 15:11 | 24.1933 | Oxy2 (PSt7-10) | 2018-04-04 12:20 | default | 179.8295 | μmol/L | 28.3862 | °C | 1003 | hPa | Humid | 35 | 0 | 0 | 21.705 | 173292.0465 | 287246.7033 | 43.75 | 60
327136 | 2018-04-13 15:11 | 24.2099 | Oxy2 (PSt7-10) | 2018-04-04 12:20 | default | 179.8295 | μmol/L | 28.3949 | °C | 1003 | hPa | Humid | 35 | 0 | 0 | 21.702 | 173302.3318 | 287256.2662 | 43.75 | 60
327150 | 2018-04-13 15:11 | 24.2269 | Oxy2 (PSt7-10) | 2018-04-04 12:20 | default | 179.8615 | μmol/L | 28.3802 | °C | 1003 | hPa | Humid | 35 | 0 | 0 | 21.705 | 173286.5334 | 287247.0216 | 43.75 | 60
327154 | 2018-04-13 15:11 | 24.2431 | Oxy2 (PSt7-10) | 2018-04-04 12:20 | default | 179.954 | μmol/L | 28.3777 | °C | 1003 | hPa | Humid | 35 | 0 | 0 | 21.7 | 173274.4318 | 287231.6347 | 43.75 | 60
327167 | 2018-04-13 15:11 | 24.2596 | Oxy2 (PSt7-10) | 2018-04-04 12:20 | default | 179.9827 | μmol/L | 28.3723 | °C | 1003 | hPa | Humid | 35 | 0 | 0 | 21.7 | 173274.2442 | 287234.6225 | 43.75 | 60
327173 | 2018-04-13 15:11 | 24.2767 | Oxy2 (PSt7-10) | 2018-04-04 12:20 | default | 179.8251 | μmol/L | 28.3899 | °C | 1003 | hPa | Humid | 35 | 0 | 0 | 21.704 | 173267.293 | 287233.613 | 43.75 | 60
327184 | 2018-04-13 15:11 | 24.2927 | Oxy2 (PSt7-10) | 2018-04-04 12:20 | default | 179.9099 | μmol/L | 28.3742 | °C | 1003 | hPa | Humid | 35 | 0 | 0 | 21.704 | 173267.0606 | 287248.2035 | 43.75 | 60
327202 | 2018-04-13 15:11 | 24.3099 | Oxy2 (PSt7-10) | 2018-04-04 12:20 | default | 180.0157 | μmol/L | 28.3692 | °C | 1003 | hPa | Humid | 35 | 0 | 0 | 21.699 | 173255.6498 | 287232.0106 | 43.75 | 60
327211 | 2018-04-13 15:11 | 24.3268 | Oxy2 (PSt7-10) | 2018-04-04 12:20 | default | 179.838 | μmol/L | 28.4049 | °C | 1003 | hPa | Humid | 35 | 0 | 0 | 21.698 | 173262.0799 | 287240.5945 | 43.75 | 60
327222 | 2018-04-13 15:11 | 24.3434 | Oxy2 (PSt7-10) | 2018-04-04 12:20 | default | 179.9082 | μmol/L | 28.389 | °C | 1003 | hPa | Humid | 35 | 0 | 0 | 21.699 | 173249.1792 | 287232.1942 | 43.75 | 60
327227 | 2018-04-13 15:11 | 24.36 | Oxy2 (PSt7-10) | 2018-04-04 12:20 | default | 179.8536 | μmol/L | 28.3962 | °C | 1003 | hPa | Humid | 35 | 0 | 0 | 21.7 | 173244.6069 | 287243.1962 | 43.75 | 60
327233 | 2018-04-13 15:12 | 24.3765 | Oxy2 (PSt7-10) | 2018-04-04 12:20 | default | 179.9063 | μmol/L | 28.3894 | °C | 1003 | hPa | Humid | 35 | 0 | 0 | 21.699 | 173239.2298 | 287231.7299 | 43.75 | 60
327248 | 2018-04-13 15:12 | 24.3932 | Oxy2 (PSt7-10) | 2018-04-04 12:20 | default | 179.9139 | μmol/L | 28.388 | °C | 1003 | hPa | Humid | 35 | 0 | 0 | 21.699 | 173232.0919 | 287240.0153 | 43.75 | 60
327254 | 2018-04-13 15:12 | 24.4101 | Oxy2 (PSt7-10) | 2018-04-04 12:20 | default | 179.8988 | μmol/L | 28.3907 | °C | 1003 | hPa | Humid | 35 | 0 | 0 | 21.699 | 173235.9361 | 287241.6981 | 43.75 | 60
327271 | 2018-04-13 15:12 | 24.4267 | Oxy2 (PSt7-10) | 2018-04-04 12:20 | default | 179.9936 | μmol/L | 28.3848 | °C | 1003 | hPa | Humid | 35 | 0 | 0 | 21.695 | 173222.8622 | 287236.2563 | 43.75 | 60
327279 | 2018-04-13 15:12 | 24.4428 | Oxy2 (PSt7-10) | 2018-04-04 12:20 | default | 179.9329 | μmol/L | 28.3874 | °C | 1003 | hPa | Humid | 35 | 0 | 0 | 21.698 | 173214.0973 | 287232.2021 | 43.75 | 60
327284 | 2018-04-13 15:12 | 24.4597 | Oxy2 (PSt7-10) | 2018-04-04 12:20 | default | 179.9378 | μmol/L | 28.3922 | °C | 1003 | hPa | Humid | 35 | 0 | 0 | 21.696 | 173225.6941 | 287239.8069 | 43.75 | 60
327296 | 2018-04-13 15:12 | 24.4771 | Oxy2 (PSt7-10) | 2018-04-04 12:20 | default | 180.0312 | μmol/L | 28.3837 | °C | 1003 | hPa | Humid | 35 | 0 | 0 | 21.693 | 173209.7377 | 287240.2157 | 43.75 | 60
327308 | 2018-04-13 15:12 | 24.493 | Oxy2 (PSt7-10) | 2018-04-04 12:20 | default | 179.9905 | μmol/L | 28.3883 | °C | 1003 | hPa | Humid | 35 | 0 | 0 | 21.694 | 173201.2307 | 287236.7581 | 43.75 | 60
327314 | 2018-04-13 15:12 | 24.5102 | Oxy2 (PSt7-10) | 2018-04-04 12:20 | default | 179.9113 | μmol/L | 28.4029 | °C | 1003 | hPa | Humid | 35 | 0 | 0 | 21.694 | 173209.9205 | 287240.6789 | 43.75 | 60
327326 | 2018-04-13 15:12 | 24.527 | Oxy2 (PSt7-10) | 2018-04-04 12:20 | default | 180.0148 | μmol/L | 28.3809 | °C | 1003 | hPa | Humid | 35 | 0 | 0 | 21.695 | 173201.4204 | 287237.3468 | 43.75 | 60
327340 | 2018-04-13 15:12 | 24.543 | Oxy2 (PSt7-10) | 2018-04-04 12:20 | default | 180.0263 | μmol/L | 28.3875 | °C | 1003 | hPa | Humid | 35 | 0 | 0 | 21.692 | 173199.3476 | 287243.517 | 43.75 | 60
327349 | 2018-04-13 15:12 | 24.5602 | Oxy2 (PSt7-10) | 2018-04-04 12:20 | default | 180.0264 | μmol/L | 28.3904 | °C | 1003 | hPa | Humid | 35 | 0 | 0 | 21.691 | 173201.9299 | 287256.7075 | 43.75 | 60
327361 | 2018-04-13 15:12 | 24.5764 | Oxy2 (PSt7-10) | 2018-04-04 12:20 | default | 180.0465 | μmol/L | 28.3867 | °C | 1003 | hPa | Humid | 35 | 0 | 0 | 21.691 | 173186.38 | 287244.6118 | 43.75 | 60
327369 | 2018-04-13 15:12 | 24.5935 | Oxy2 (PSt7-10) | 2018-04-04 12:20 | default | 179.9998 | μmol/L | 28.3982 | °C | 1003 | hPa | Humid | 35 | 0 | 0 | 21.69 | 173195.7152 | 287241.1517 | 43.75 | 60
327378 | 2018-04-13 15:12 | 24.6095 | Oxy2 (PSt7-10) | 2018-04-04 12:20 | default | 179.9894 | μmol/L | 28.3914 | °C | 1003 | hPa | Humid | 35 | 0 | 0 | 21.693 | 173188.5244 | 287232.8471 | 43.75 | 60
327391 | 2018-04-13 15:12 | 24.6261 | Oxy2 (PSt7-10) | 2018-04-04 12:20 | default | 180.084 | μmol/L | 28.3768 | °C | 1003 | hPa | Humid | 35 | 0 | 0 | 21.692 | 173175.1935 | 287237.0581 | 43.75 | 60
327399 | 2018-04-13 15:12 | 24.6435 | Oxy2 (PSt7-10) | 2018-04-04 12:20 | default | 180.0123 | μmol/L | 28.3814 | °C | 1003 | hPa | Humid | 35 | 0 | 0 | 21.695 | 173172.3349 | 287243.0643 | 43.75 | 60
327411 | 2018-04-13 15:12 | 24.6607 | Oxy2 (PSt7-10) | 2018-04-04 12:20 | default | 179.9418 | μmol/L | 28.406 | °C | 1003 | hPa | Humid | 35 | 0 | 0 | 21.691 | 173172.5426 | 287234.4674 | 43.75 | 60
327414 | 2018-04-13 15:12 | 24.6763 | Oxy2 (PSt7-10) | 2018-04-04 12:20 | default | 179.9928 | μmol/L | 28.3995 | °C | 1003 | hPa | Humid | 35 | 0 | 0 | 21.69 | 173159.6871 | 287232.6748 | 43.75 | 60
327432 | 2018-04-13 15:12 | 24.6929 | Oxy2 (PSt7-10) | 2018-04-04 12:20 | default | 179.9634 | μmol/L | 28.3962 | °C | 1003 | hPa | Humid | 35 | 0 | 0 | 21.693 | 173154.776 | 287239.4025 | 43.75 | 60
327439 | 2018-04-13 15:12 | 24.7094 | Oxy2 (PSt7-10) | 2018-04-04 12:20 | default | 180.0969 | μmol/L | 28.389 | °C | 1003 | hPa | Humid | 35 | 0 | 0 | 21.687 | 173150.1759 | 287244.2323 | 43.75 | 60
327447 | 2018-04-13 15:12 | 24.7267 | Oxy2 (PSt7-10) | 2018-04-04 12:20 | default | 180.0125 | μmol/L | 28.3959 | °C | 1003 | hPa | Humid | 35 | 0 | 0 | 21.69 | 173149.7201 | 287226.284 | 43.75 | 60
327454 | 2018-04-13 15:12 | 24.7433 | Oxy2 (PSt7-10) | 2018-04-04 12:20 | default | 180.0602 | μmol/L | 28.3928 | °C | 1003 | hPa | Humid | 35 | 0 | 0 | 21.688 | 173144.0771 | 287238.3684 | 43.75 | 60
327471 | 2018-04-13 15:12 | 24.7606 | Oxy2 (PSt7-10) | 2018-04-04 12:20 | default | 180.0667 | μmol/L | 28.3916 | °C | 1003 | hPa | Humid | 35 | 0 | 0 | 21.688 | 173149.1055 | 287226.4332 | 43.75 | 60
327478 | 2018-04-13 15:12 | 24.7769 | Oxy2 (PSt7-10) | 2018-04-04 12:20 | default | 180.1126 | μmol/L | 28.3861 | °C | 1003 | hPa | Humid | 35 | 0 | 0 | 21.687 | 173143.021 | 287243.0955 | 43.75 | 60
327486 | 2018-04-13 15:12 | 24.7933 | Oxy2 (PSt7-10) | 2018-04-04 12:20 | default | 180.1478 | μmol/L | 28.3796 | °C | 1003 | hPa | Humid | 35 | 0 | 0 | 21.687 | 173123.4994 | 287236.9803 | 43.75 | 60
327499 | 2018-04-13 15:12 | 24.81 | Oxy2 (PSt7-10) | 2018-04-04 12:20 | default | 180.0928 | μmol/L | 28.3897 | °C | 1003 | hPa | Humid | 35 | 0 | 0 | 21.687 | 173130.5863 | 287236.7637 | 43.75 | 60
327507 | 2018-04-13 15:12 | 24.8267 | Oxy2 (PSt7-10) | 2018-04-04 12:20 | default | 180.117 | μmol/L | 28.3882 | °C | 1003 | hPa | Humid | 35 | 0 | 0 | 21.686 | 173116.2013 | 287231.2992 | 43.75 | 60
327513 | 2018-04-13 15:12 | 24.8432 | Oxy2 (PSt7-10) | 2018-04-04 12:20 | default | 180.0835 | μmol/L | 28.3914 | °C | 1003 | hPa | Humid | 35 | 0 | 0 | 21.687 | 173109.3321 | 287239.5822 | 43.75 | 60
327526 | 2018-04-13 15:12 | 24.8597 | Oxy2 (PSt7-10) | 2018-04-04 12:20 | default | 180.0742 | μmol/L | 28.3961 | °C | 1003 | hPa | Humid | 35 | 0 | 0 | 21.686 | 173107.7672 | 287239.4619 | 43.75 | 60
327536 | 2018-04-13 15:12 | 24.8764 | Oxy2 (PSt7-10) | 2018-04-04 12:20 | default | 180.1602 | μmol/L | 28.3831 | °C | 1003 | hPa | Humid | 35 | 0 | 0 | 21.685 | 173106.2214 | 287244.6804 | 43.75 | 60
327548 | 2018-04-13 15:12 | 24.8929 | Oxy2 (PSt7-10) | 2018-04-04 12:20 | default | 180.1818 | μmol/L | 28.3878 | °C | 1003 | hPa | Humid | 35 | 0 | 0 | 21.682 | 173093.8495 | 287236.658 | 43.75 | 60
327557 | 2018-04-13 15:12 | 24.9102 | Oxy2 (PSt7-10) | 2018-04-04 12:20 | default | 180.161 | μmol/L | 28.3829 | °C | 1003 | hPa | Humid | 35 | 0 | 0 | 21.685 | 173094.4111 | 287234.1205 | 43.75 | 60
327564 | 2018-04-13 15:12 | 24.9268 | Oxy2 (PSt7-10) | 2018-04-04 12:20 | default | 180.2143 | μmol/L | 28.3789 | °C | 1003 | hPa | Humid | 35 | 0 | 0 | 21.683 | 173088.1351 | 287243.1655 | 43.75 | 60
327577 | 2018-04-13 15:12 | 24.9434 | Oxy2 (PSt7-10) | 2018-04-04 12:20 | default | 180.216 | μmol/L | 28.3786 | °C | 1003 | hPa | Humid | 35 | 0 | 0 | 21.683 | 173073.5436 | 287224.3106 | 43.75 | 60
327585 | 2018-04-13 15:12 | 24.9594 | Oxy2 (PSt7-10) | 2018-04-04 12:20 | default | 180.1481 | μmol/L | 28.394 | °C | 1003 | hPa | Humid | 35 | 0 | 0 | 21.682 | 173076.4994 | 287230.3496 | 43.75 | 60
327599 | 2018-04-13 15:12 | 24.9764 | Oxy2 (PSt7-10) | 2018-04-04 12:20 | default | 180.148 | μmol/L | 28.394 | °C | 1003 | hPa | Humid | 35 | 0 | 0 | 21.682 | 173079.4891 | 287237.7587 | 43.75 | 60
327605 | 2018-04-13 15:12 | 24.993 | Oxy2 (PSt7-10) | 2018-04-04 12:20 | default | 180.1808 | μmol/L | 28.388 | °C | 1003 | hPa | Humid | 35 | 0 | 0 | 21.682 | 173068.2524 | 287225.9501 | 43.75 | 60
327616 | 2018-04-13 15:12 | 25.0099 | Oxy2 (PSt7-10) | 2018-04-04 12:20 | default | 180.1838 | μmol/L | 28.3874 | °C | 1003 | hPa | Humid | 35 | 0 | 0 | 21.682 | 173049.9836 | 287233.3246 | 43.75 | 60
327626 | 2018-04-13 15:12 | 25.0261 | Oxy2 (PSt7-10) | 2018-04-04 12:20 | default | 180.1927 | μmol/L | 28.3887 | °C | 1003 | hPa | Humid | 35 | 0 | 0 | 21.681 | 173063.784 | 287234.4496 | 43.75 | 60
327635 | 2018-04-13 15:12 | 25.0435 | Oxy2 (PSt7-10) | 2018-04-04 12:20 | default | 180.1873 | μmol/L | 28.3955 | °C | 1003 | hPa | Humid | 35 | 0 | 0 | 21.679 | 173059.0629 | 287237.5254 | 43.75 | 60
327649 | 2018-04-13 15:12 | 25.0601 | Oxy2 (PSt7-10) | 2018-04-04 12:20 | default | 180.1974 | μmol/L | 28.3936 | °C | 1003 | hPa | Humid | 35 | 0 | 0 | 21.679 | 173058.8207 | 287227.4737 | 43.75 | 60
327661 | 2018-04-13 15:12 | 25.0766 | Oxy2 (PSt7-10) | 2018-04-04 12:20 | default | 180.2041 | μmol/L | 28.3924 | °C | 1003 | hPa | Humid | 35 | 0 | 0 | 21.679 | 173062.2786 | 287230.9424 | 43.75 | 60
327669 | 2018-04-13 15:12 | 25.0932 | Oxy2 (PSt7-10) | 2018-04-04 12:20 | default | 180.2097 | μmol/L | 28.3943 | °C | 1003 | hPa | Humid | 35 | 0 | 0 | 21.678 | 173052.838 | 287227.2262 | 43.75 | 60
327677 | 2018-04-13 15:12 | 25.1096 | Oxy2 (PSt7-10) | 2018-04-04 12:20 | default | 180.2516 | μmol/L | 28.3865 | °C | 1003 | hPa | Humid | 35 | 0 | 0 | 21.678 | 173041.6791 | 287226.2293 | 43.75 | 60
327689 | 2018-04-13 15:12 | 25.1268 | Oxy2 (PSt7-10) | 2018-04-04 12:20 | default | 180.1752 | μmol/L | 28.4006 | °C | 1003 | hPa | Humid | 35 | 0 | 0 | 21.678 | 173038.9303 | 287221.5876 | 43.75 | 60
327696 | 2018-04-13 15:12 | 25.1431 | Oxy2 (PSt7-10) | 2018-04-04 12:20 | default | 180.2421 | μmol/L | 28.397 | °C | 1003 | hPa | Humid | 35 | 0 | 0 | 21.675 | 173034.1526 | 287231.2768 | 43.75 | 60
327704 | 2018-04-13 15:12 | 25.1602 | Oxy2 (PSt7-10) | 2018-04-04 12:20 | default | 180.1853 | μmol/L | 28.393 | °C | 1003 | hPa | Humid | 35 | 0 | 0 | 21.68 | 173031.4687 | 287231.4434 | 43.75 | 60
327718 | 2018-04-13 15:12 | 25.1765 | Oxy2 (PSt7-10) | 2018-04-04 12:20 | default | 180.2396 | μmol/L | 28.3916 | °C | 1003 | hPa | Humid | 35 | 0 | 0 | 21.677 | 173017.7222 | 287235.945 | 43.75 | 60
327727 | 2018-04-13 15:12 | 25.193 | Oxy2 (PSt7-10) | 2018-04-04 12:20 | default | 180.2976 | μmol/L | 28.3868 | °C | 1003 | hPa | Humid | 35 | 0 | 0 | 21.675 | 173017.3605 | 287219.0648 | 43.75 | 60
327740 | 2018-04-13 15:12 | 25.2101 | Oxy2 (PSt7-10) | 2018-04-04 12:20 | default | 180.3008 | μmol/L | 28.392 | °C | 1003 | hPa | Humid | 35 | 0 | 0 | 21.673 | 173022.3233 | 287237.8914 | 43.75 | 60
327747 | 2018-04-13 15:12 | 25.2263 | Oxy2 (PSt7-10) | 2018-04-04 12:20 | default | 180.3518 | μmol/L | 28.3797 | °C | 1003 | hPa | Humid | 35 | 0 | 0 | 21.674 | 173009.4616 | 287234.5817 | 43.75 | 60
327755 | 2018-04-13 15:12 | 25.2428 | Oxy2 (PSt7-10) | 2018-04-04 12:20 | default | 180.3785 | μmol/L | 28.3777 | °C | 1003 | hPa | Humid | 35 | 0 | 0 | 21.673 | 173000.7978 | 287217.945 | 43.75 | 60
327767 | 2018-04-13 15:12 | 25.2603 | Oxy2 (PSt7-10) | 2018-04-04 12:20 | default | 180.3458 | μmol/L | 28.3779 | °C | 1003 | hPa | Humid | 35 | 0 | 0 | 21.675 | 173008.0006 | 287225.5207 | 43.75 | 60
327776 | 2018-04-13 15:12 | 25.2765 | Oxy2 (PSt7-10) | 2018-04-04 12:20 | default | 180.2619 | μmol/L | 28.3992 | °C | 1003 | hPa | Humid | 35 | 0 | 0 | 21.673 | 172992.8225 | 287232.4119 | 43.75 | 60
327787 | 2018-04-13 15:12 | 25.2928 | Oxy2 (PSt7-10) | 2018-04-04 12:20 | default | 180.2348 | μmol/L | 28.4041 | °C | 1003 | hPa | Humid | 35 | 0 | 0 | 21.673 | 172979.3868 | 287224.3871 | 43.75 | 60
327796 | 2018-04-13 15:12 | 25.3101 | Oxy2 (PSt7-10) | 2018-04-04 12:20 | default | 180.2385 | μmol/L | 28.3977 | °C | 1003 | hPa | Humid | 35 | 0 | 0 | 21.675 | 172982.216 | 287224.7515 | 43.75 | 60
327808 | 2018-04-13 15:12 | 25.3263 | Oxy2 (PSt7-10) | 2018-04-04 12:20 | default | 180.3067 | μmol/L | 28.3967 | °C | 1003 | hPa | Humid | 35 | 0 | 0 | 21.671 | 172975.7428 | 287225.2566 | 43.75 | 60
327815 | 2018-04-13 15:12 | 25.3434 | Oxy2 (PSt7-10) | 2018-04-04 12:20 | default | 180.2929 | μmol/L | 28.3992 | °C | 1003 | hPa | Humid | 35 | 0 | 0 | 21.671 | 172963.6891 | 287215.9781 | 43.75 | 60
327826 | 2018-04-13 15:12 | 25.3596 | Oxy2 (PSt7-10) | 2018-04-04 12:20 | default | 180.3419 | μmol/L | 28.396 | °C | 1003 | hPa | Humid | 35 | 0 | 0 | 21.669 | 172968.7113 | 287229.0133 | 43.75 | 60
327841 | 2018-04-13 15:13 | 25.3775 | Oxy2 (PSt7-10) | 2018-04-04 12:20 | default | 180.3961 | μmol/L | 28.3802 | °C | 1003 | hPa | Humid | 35 | 0 | 0 | 21.671 | 172966.0324 | 287233.0642 | 43.75 | 60
327845 | 2018-04-13 15:13 | 25.3932 | Oxy2 (PSt7-10) | 2018-04-04 12:20 | default | 180.4191 | μmol/L | 28.376 | °C | 1003 | hPa | Humid | 35 | 0 | 0 | 21.671 | 172967.7546 | 287216.8668 | 43.75 | 60
327858 | 2018-04-13 15:13 | 25.4097 | Oxy2 (PSt7-10) | 2018-04-04 12:20 | default | 180.3274 | μmol/L | 28.39 | °C | 1003 | hPa | Humid | 35 | 0 | 0 | 21.672 | 172961.8546 | 287232.8627 | 43.75 | 60
327869 | 2018-04-13 15:13 | 25.4261 | Oxy2 (PSt7-10) | 2018-04-04 12:20 | default | 180.3895 | μmol/L | 28.3872 | °C | 1003 | hPa | Humid | 35 | 0 | 0 | 21.669 | 172953.6345 | 287225.943 | 43.75 | 60
327878 | 2018-04-13 15:13 | 25.4433 | Oxy2 (PSt7-10) | 2018-04-04 12:20 | default | 180.339 | μmol/L | 28.3936 | °C | 1003 | hPa | Humid | 35 | 0 | 0 | 21.67 | 172950.6577 | 287224.5907 | 43.75 | 60
327886 | 2018-04-13 15:13 | 25.4596 | Oxy2 (PSt7-10) | 2018-04-04 12:20 | default | 180.3621 | μmol/L | 28.3923 | °C | 1003 | hPa | Humid | 35 | 0 | 0 | 21.669 | 172943.9287 | 287224.1384 | 43.75 | 60
327894 | 2018-04-13 15:13 | 25.4762 | Oxy2 (PSt7-10) | 2018-04-04 12:20 | default | 180.3562 | μmol/L | 28.3905 | °C | 1003 | hPa | Humid | 35 | 0 | 0 | 21.67 | 172936.3793 | 287224.63 | 43.75 | 60
327912 | 2018-04-13 15:13 | 25.494 | Oxy2 (PSt7-10) | 2018-04-04 12:20 | default | 180.4365 | μmol/L | 28.3844 | °C | 1003 | hPa | Humid | 35 | 0 | 0 | 21.667 | 172936.376 | 287216.1137 | 43.75 | 60
327920 | 2018-04-13 15:13 | 25.5099 | Oxy2 (PSt7-10) | 2018-04-04 12:20 | default | 180.4744 | μmol/L | 28.389 | °C | 1003 | hPa | Humid | 35 | 0 | 0 | 21.663 | 172922.5657 | 287210.843 | 43.75 | 60
327929 | 2018-04-13 15:13 | 25.5274 | Oxy2 (PSt7-10) | 2018-04-04 12:20 | default | 180.3765 | μmol/L | 28.3896 | °C | 1003 | hPa | Humid | 35 | 0 | 0 | 21.669 | 172923.777 | 287213.9617 | 43.75 | 60
327937 | 2018-04-13 15:13 | 25.5429 | Oxy2 (PSt7-10) | 2018-04-04 12:20 | default | 180.3871 | μmol/L | 28.3935 | °C | 1003 | hPa | Humid | 35 | 0 | 0 | 21.667 | 172906.9313 | 287199.6086 | 43.75 | 60
327952 | 2018-04-13 15:13 | 25.5596 | Oxy2 (PSt7-10) | 2018-04-04 12:20 | default | 180.4052 | μmol/L | 28.3901 | °C | 1003 | hPa | Humid | 35 | 0 | 0 | 21.667 | 172919.4761 | 287216.6825 | 43.75 | 60
327957 | 2018-04-13 15:13 | 25.5763 | Oxy2 (PSt7-10) | 2018-04-04 12:20 | default | 180.5118 | μmol/L | 28.3792 | °C | 1003 | hPa | Humid | 35 | 0 | 0 | 21.664 | 172903.9329 | 287197.1304 | 43.75 | 60
327970 | 2018-04-13 15:13 | 25.5934 | Oxy2 (PSt7-10) | 2018-04-04 12:20 | default | 180.6108 | μmol/L | 28.3639 | °C | 1003 | hPa | Humid | 35 | 0 | 0 | 21.663 | 172894.9185 | 287198.8246 | 43.75 | 60
327974 | 2018-04-13 15:13 | 25.6102 | Oxy2 (PSt7-10) | 2018-04-04 12:20 | default | 180.3543 | μmol/L | 28.3966 | °C | 1003 | hPa | Humid | 35 | 0 | 0 | 21.668 | 172898.4491 | 287212.0133 | 43.75 | 60
327984 | 2018-04-13 15:13 | 25.6265 | Oxy2 (PSt7-10) | 2018-04-04 12:20 | default | 180.4239 | μmol/L | 28.3983 | °C | 1003 | hPa | Humid | 35 | 0 | 0 | 21.663 | 172887.4824 | 287205.5668 | 43.75 | 60
327995 | 2018-04-13 15:13 | 25.643 | Oxy2 (PSt7-10) | 2018-04-04 12:20 | default | 180.3739 | μmol/L | 28.3988 | °C | 1003 | hPa | Humid | 35 | 0 | 0 | 21.666 | 172881.3227 | 287195.9458 | 43.75 | 60
328005 | 2018-04-13 15:13 | 25.6601 | Oxy2 (PSt7-10) | 2018-04-04 12:20 | default | 180.4296 | μmol/L | 28.3973 | °C | 1003 | hPa | Humid | 35 | 0 | 0 | 21.663 | 172879.2166 | 287198.2393 | 43.75 | 60
328015 | 2018-04-13 15:13 | 25.6764 | Oxy2 (PSt7-10) | 2018-04-04 12:20 | default | 180.4689 | μmol/L | 28.3871 | °C | 1003 | hPa | Humid | 35 | 0 | 0 | 21.664 | 172865.5824 | 287201.3836 | 43.75 | 60
328023 | 2018-04-13 15:13 | 25.6935 | Oxy2 (PSt7-10) | 2018-04-04 12:20 | default | 180.5058 | μmol/L | 28.389 | °C | 1003 | hPa | Humid | 35 | 0 | 0 | 21.661 | 172873.3843 | 287194.9713 | 43.75 | 60
328033 | 2018-04-13 15:13 | 25.7096 | Oxy2 (PSt7-10) | 2018-04-04 12:20 | default | 180.4314 | μmol/L | 28.4027 | °C | 1003 | hPa | Humid | 35 | 0 | 0 | 21.661 | 172857.7922 | 287194.0143 | 43.75 | 60
328048 | 2018-04-13 15:13 | 25.7262 | Oxy2 (PSt7-10) | 2018-04-04 12:20 | default | 180.5864 | μmol/L | 28.3858 | °C | 1003 | hPa | Humid | 35 | 0 | 0 | 21.657 | 172861.9915 | 287195.9035 | 43.75 | 60
328057 | 2018-04-13 15:13 | 25.7431 | Oxy2 (PSt7-10) | 2018-04-04 12:20 | default | 180.4896 | μmol/L | 28.392 | °C | 1003 | hPa | Humid | 35 | 0 | 0 | 21.661 | 172845.9647 | 287190.9931 | 43.75 | 60
328071 | 2018-04-13 15:13 | 25.7603 | Oxy2 (PSt7-10) | 2018-04-04 12:20 | default | 180.4545 | μmol/L | 28.3956 | °C | 1003 | hPa | Humid | 35 | 0 | 0 | 21.662 | 172852.36 | 287197.2775 | 43.75 | 60
328080 | 2018-04-13 15:13 | 25.7762 | Oxy2 (PSt7-10) | 2018-04-04 12:20 | default | 180.4825 | μmol/L | 28.3904 | °C | 1003 | hPa | Humid | 35 | 0 | 0 | 21.662 | 172833.1603 | 287186.4226 | 43.75 | 60
328083 | 2018-04-13 15:13 | 25.7934 | Oxy2 (PSt7-10) | 2018-04-04 12:20 | default | 180.5489 | μmol/L | 28.384 | °C | 1003 | hPa | Humid | 35 | 0 | 0 | 21.66 | 172820.1453 | 287193.3085 | 43.75 | 60
328095 | 2018-04-13 15:13 | 25.8101 | Oxy2 (PSt7-10) | 2018-04-04 12:20 | default | 180.5942 | μmol/L | 28.3786 | °C | 1003 | hPa | Humid | 35 | 0 | 0 | 21.659 | 172838.8716 | 287188.1972 | 43.75 | 60
328103 | 2018-04-13 15:13 | 25.8265 | Oxy2 (PSt7-10) | 2018-04-04 12:20 | default | 180.524 | μmol/L | 28.3944 | °C | 1003 | hPa | Humid | 35 | 0 | 0 | 21.658 | 172810.5592 | 287180.5295 | 43.75 | 60
328114 | 2018-04-13 15:13 | 25.8431 | Oxy2 (PSt7-10) | 2018-04-04 12:20 | default | 180.534 | μmol/L | 28.3896 | °C | 1003 | hPa | Humid | 35 | 0 | 0 | 21.659 | 172806.118 | 287191.5414 | 43.75 | 60
328124 | 2018-04-13 15:13 | 25.8601 | Oxy2 (PSt7-10) | 2018-04-04 12:20 | default | 180.5463 | μmol/L | 28.3932 | °C | 1003 | hPa | Humid | 35 | 0 | 0 | 21.657 | 172818.9465 | 287198.6015 | 43.75 | 60
328142 | 2018-04-13 15:13 | 25.8774 | Oxy2 (PSt7-10) | 2018-04-04 12:20 | default | 180.6825 | μmol/L | 28.3681 | °C | 1003 | hPa | Humid | 35 | 0 | 0 | 21.657 | 172804.1516 | 287187.5267 | 43.75 | 60
328151 | 2018-04-13 15:13 | 25.893 | Oxy2 (PSt7-10) | 2018-04-04 12:20 | default | 180.5511 | μmol/L | 28.3894 | °C | 1003 | hPa | Humid | 35 | 0 | 0 | 21.658 | 172800.7991 | 287196.3876 | 43.75 | 60
328159 | 2018-04-13 15:13 | 25.9096 | Oxy2 (PSt7-10) | 2018-04-04 12:20 | default | 180.5107 | μmol/L | 28.3968 | °C | 1003 | hPa | Humid | 35 | 0 | 0 | 21.658 | 172788.9546 | 287195.0671 | 43.75 | 60
328172 | 2018-04-13 15:13 | 25.9263 | Oxy2 (PSt7-10) | 2018-04-04 12:20 | default | 180.5657 | μmol/L | 28.3896 | °C | 1003 | hPa | Humid | 35 | 0 | 0 | 21.657 | 172781.1186 | 287178.4255 | 43.75 | 60
328177 | 2018-04-13 15:13 | 25.9429 | Oxy2 (PSt7-10) | 2018-04-04 12:20 | default | 180.5734 | μmol/L | 28.394 | °C | 1003 | hPa | Humid | 35 | 0 | 0 | 21.655 | 172779.1999 | 287197.3871 | 43.75 | 60
328185 | 2018-04-13 15:13 | 25.9596 | Oxy2 (PSt7-10) | 2018-04-04 12:20 | default | 180.6814 | μmol/L | 28.377 | °C | 1003 | hPa | Humid | 35 | 0 | 0 | 21.654 | 172777.1213 | 287183.7025 | 43.75 | 60
328194 | 2018-04-13 15:13 | 25.9766 | Oxy2 (PSt7-10) | 2018-04-04 12:20 | default | 180.5711 | μmol/L | 28.4002 | °C | 1003 | hPa | Humid | 35 | 0 | 0 | 21.653 | 172780.0788 | 287187.4288 | 43.75 | 60
328203 | 2018-04-13 15:13 | 25.9931 | Oxy2 (PSt7-10) | 2018-04-04 12:20 | default | 180.5524 | μmol/L | 28.4066 | °C | 1003 | hPa | Humid | 35 | 0 | 0 | 21.652 | 172762.2785 | 287177.458 | 43.75 | 60
328215 | 2018-04-13 15:13 | 26.0096 | Oxy2 (PSt7-10) | 2018-04-04 12:20 | default | 180.6496 | μmol/L | 28.3887 | °C | 1003 | hPa | Humid | 35 | 0 | 0 | 21.652 | 172765.7908 | 287176.0598 | 43.75 | 60
328227 | 2018-04-13 15:13 | 26.0261 | Oxy2 (PSt7-10) | 2018-04-04 12:20 | default | 180.5972 | μmol/L | 28.3925 | °C | 1003 | hPa | Humid | 35 | 0 | 0 | 21.654 | 172757.6989 | 287176.8184 | 43.75 | 60
328236 | 2018-04-13 15:13 | 26.0434 | Oxy2 (PSt7-10) | 2018-04-04 12:20 | default | 180.655 | μmol/L | 28.3877 | °C | 1003 | hPa | Humid | 35 | 0 | 0 | 21.652 | 172768.8253 | 287191.5184 | 43.75 | 60
328249 | 2018-04-13 15:13 | 26.0597 | Oxy2 (PSt7-10) | 2018-04-04 12:20 | default | 180.5778 | μmol/L | 28.3845 | °C | 1003 | hPa | Humid | 35 | 0 | 0 | 21.658 | 172759.0358 | 287184.3791 | 43.75 | 60
328254 | 2018-04-13 15:13 | 26.0766 | Oxy2 (PSt7-10) | 2018-04-04 12:20 | default | 180.5753 | μmol/L | 28.4024 | °C | 1003 | hPa | Humid | 35 | 0 | 0 | 21.652 | 172742.8251 | 287178.1197 | 43.75 | 60
328270 | 2018-04-13 15:13 | 26.0947 | Oxy2 (PSt7-10) | 2018-04-04 12:20 | default | 180.63 | μmol/L | 28.3952 | °C | 1003 | hPa | Humid | 35 | 0 | 0 | 21.651 | 172745.3298 | 287178.7622 | 43.75 | 60
328282 | 2018-04-13 15:13 | 26.1097 | Oxy2 (PSt7-10) | 2018-04-04 12:20 | default | 180.6638 | μmol/L | 28.389 | °C | 1003 | hPa | Humid | 35 | 0 | 0 | 21.651 | 172733.8347 | 287188.7241 | 43.75 | 60
328291 | 2018-04-13 15:13 | 26.1263 | Oxy2 (PSt7-10) | 2018-04-04 12:20 | default | 180.6298 | μmol/L | 28.3865 | °C | 1003 | hPa | Humid | 35 | 0 | 0 | 21.654 | 172732.4899 | 287180.217 | 43.75 | 60
328301 | 2018-04-13 15:13 | 26.143 | Oxy2 (PSt7-10) | 2018-04-04 12:20 | default | 180.6538 | μmol/L | 28.3937 | °C | 1003 | hPa | Humid | 35 | 0 | 0 | 21.65 | 172727.2718 | 287180.2747 | 43.75 | 60
328305 | 2018-04-13 15:13 | 26.1595 | Oxy2 (PSt7-10) | 2018-04-04 12:20 | default | 180.7698 | μmol/L | 28.3753 | °C | 1003 | hPa | Humid | 35 | 0 | 0 | 21.649 | 172720.4154 | 287184.3659 | 43.75 | 60
328321 | 2018-04-13 15:13 | 26.1768 | Oxy2 (PSt7-10) | 2018-04-04 12:20 | default | 180.7455 | μmol/L | 28.3798 | °C | 1003 | hPa | Humid | 35 | 0 | 0 | 21.649 | 172725.7878 | 287191.6498 | 43.75 | 60
328324 | 2018-04-13 15:13 | 26.1935 | Oxy2 (PSt7-10) | 2018-04-04 12:20 | default | 180.7257 | μmol/L | 28.3863 | °C | 1003 | hPa | Humid | 35 | 0 | 0 | 21.648 | 172705.9005 | 287185.3422 | 43.75 | 60
328337 | 2018-04-13 15:13 | 26.2094 | Oxy2 (PSt7-10) | 2018-04-04 12:20 | default | 180.7958 | μmol/L | 28.3763 | °C | 1003 | hPa | Humid | 35 | 0 | 0 | 21.647 | 172713.3322 | 287175.2086 | 43.75 | 60
328347 | 2018-04-13 15:13 | 26.2262 | Oxy2 (PSt7-10) | 2018-04-04 12:20 | default | 180.8118 | μmol/L | 28.3763 | °C | 1003 | hPa | Humid | 35 | 0 | 0 | 21.646 | 172691.458 | 287180.0506 | 43.75 | 60
328357 | 2018-04-13 15:13 | 26.2436 | Oxy2 (PSt7-10) | 2018-04-04 12:20 | default | 180.7446 | μmol/L | 28.3915 | °C | 1003 | hPa | Humid | 35 | 0 | 0 | 21.645 | 172688.9414 | 287176.3522 | 43.75 | 60
328368 | 2018-04-13 15:13 | 26.26 | Oxy2 (PSt7-10) | 2018-04-04 12:20 | default | 180.6578 | μmol/L | 28.3988 | °C | 1003 | hPa | Humid | 35 | 0 | 0 | 21.648 | 172687.3224 | 287168.0124 | 43.75 | 60
328378 | 2018-04-13 15:13 | 26.2762 | Oxy2 (PSt7-10) | 2018-04-04 12:20 | default | 180.7431 | μmol/L | 28.3918 | °C | 1003 | hPa | Humid | 35 | 0 | 0 | 21.645 | 172686.4138 | 287167.3683 | 43.75 | 60
328389 | 2018-04-13 15:13 | 26.2939 | Oxy2 (PSt7-10) | 2018-04-04 12:20 | default | 180.6704 | μmol/L | 28.4023 | °C | 1003 | hPa | Humid | 35 | 0 | 0 | 21.646 | 172689.973 | 287182.0907 | 43.75 | 60
328396 | 2018-04-13 15:13 | 26.3095 | Oxy2 (PSt7-10) | 2018-04-04 12:20 | default | 180.6981 | μmol/L | 28.3972 | °C | 1003 | hPa | Humid | 35 | 0 | 0 | 21.646 | 172680.8798 | 287179.9605 | 43.75 | 60
328404 | 2018-04-13 15:13 | 26.3265 | Oxy2 (PSt7-10) | 2018-04-04 12:20 | default | 180.6693 | μmol/L | 28.4025 | °C | 1003 | hPa | Humid | 35 | 0 | 0 | 21.646 | 172667.6551 | 287172.438 | 43.75 | 60
328422 | 2018-04-13 15:13 | 26.3437 | Oxy2 (PSt7-10) | 2018-04-04 12:20 | default | 180.777 | μmol/L | 28.3943 | °C | 1003 | hPa | Humid | 35 | 0 | 0 | 21.642 | 172676.1794 | 287169.007 | 43.75 | 60
328425 | 2018-04-13 15:13 | 26.36 | Oxy2 (PSt7-10) | 2018-04-04 12:20 | default | 180.7892 | μmol/L | 28.392 | °C | 1003 | hPa | Humid | 35 | 0 | 0 | 21.642 | 172659.0453 | 287159.214 | 43.75 | 60
328433 | 2018-04-13 15:14 | 26.3764 | Oxy2 (PSt7-10) | 2018-04-04 12:20 | default | 180.717 | μmol/L | 28.3995 | °C | 1003 | hPa | Humid | 35 | 0 | 0 | 21.644 | 172654.0993 | 287172.8947 | 43.75 | 60
328447 | 2018-04-13 15:14 | 26.3935 | Oxy2 (PSt7-10) | 2018-04-04 12:20 | default | 180.7441 | μmol/L | 28.3916 | °C | 1003 | hPa | Humid | 35 | 0 | 0 | 21.645 | 172651.0659 | 287160.3984 | 43.75 | 60
328460 | 2018-04-13 15:14 | 26.4106 | Oxy2 (PSt7-10) | 2018-04-04 12:20 | default | 180.7706 | μmol/L | 28.3955 | °C | 1003 | hPa | Humid | 35 | 0 | 0 | 21.642 | 172654.2281 | 287172.2604 | 43.75 | 60
328466 | 2018-04-13 15:14 | 26.4268 | Oxy2 (PSt7-10) | 2018-04-04 12:20 | default | 180.7587 | μmol/L | 28.3977 | °C | 1003 | hPa | Humid | 35 | 0 | 0 | 21.642 | 172645.8447 | 287164.7121 | 43.75 | 60
328477 | 2018-04-13 15:14 | 26.4434 | Oxy2 (PSt7-10) | 2018-04-04 12:20 | default | 180.7586 | μmol/L | 28.4006 | °C | 1003 | hPa | Humid | 35 | 0 | 0 | 21.641 | 172631.5194 | 287168.4301 | 43.75 | 60
328491 | 2018-04-13 15:14 | 26.4603 | Oxy2 (PSt7-10) | 2018-04-04 12:20 | default | 180.7641 | μmol/L | 28.3967 | °C | 1003 | hPa | Humid | 35 | 0 | 0 | 21.642 | 172644.4693 | 287167.8584 | 43.75 | 60
328499 | 2018-04-13 15:14 | 26.4767 | Oxy2 (PSt7-10) | 2018-04-04 12:20 | default | 180.7916 | μmol/L | 28.3945 | °C | 1003 | hPa | Humid | 35 | 0 | 0 | 21.641 | 172626.5536 | 287163.1092 | 43.75 | 60
328508 | 2018-04-13 15:14 | 26.4931 | Oxy2 (PSt7-10) | 2018-04-04 12:20 | default | 180.8697 | μmol/L | 28.3918 | °C | 1003 | hPa | Humid | 35 | 0 | 0 | 21.637 | 172629.3508 | 287170.3247 | 43.75 | 60
328516 | 2018-04-13 15:14 | 26.5095 | Oxy2 (PSt7-10) | 2018-04-04 12:20 | default | 180.8624 | μmol/L | 28.3873 | °C | 1003 | hPa | Humid | 35 | 0 | 0 | 21.639 | 172625.5629 | 287168.9795 | 43.75 | 60
328523 | 2018-04-13 15:14 | 26.5267 | Oxy2 (PSt7-10) | 2018-04-04 12:20 | default | 180.7968 | μmol/L | 28.3994 | °C | 1003 | hPa | Humid | 35 | 0 | 0 | 21.639 | 172614.7688 | 287168.5416 | 43.75 | 60
328540 | 2018-04-13 15:14 | 26.5436 | Oxy2 (PSt7-10) | 2018-04-04 12:20 | default | 180.8703 | μmol/L | 28.38 | °C | 1003 | hPa | Humid | 35 | 0 | 0 | 21.641 | 172625.419 | 287178.9155 | 43.75 | 60
328549 | 2018-04-13 15:14 | 26.5598 | Oxy2 (PSt7-10) | 2018-04-04 12:20 | default | 180.7903 | μmol/L | 28.4064 | °C | 1003 | hPa | Humid | 35 | 0 | 0 | 21.637 | 172607.3845 | 287157.7649 | 43.75 | 60
328555 | 2018-04-13 15:14 | 26.5761 | Oxy2 (PSt7-10) | 2018-04-04 12:20 | default | 180.8194 | μmol/L | 28.4068 | °C | 1003 | hPa | Humid | 35 | 0 | 0 | 21.635 | 172594.048 | 287164.4579 | 43.75 | 60
328565 | 2018-04-13 15:14 | 26.5936 | Oxy2 (PSt7-10) | 2018-04-04 12:20 | default | 180.9188 | μmol/L | 28.3886 | °C | 1003 | hPa | Humid | 35 | 0 | 0 | 21.635 | 172606.0634 | 287170.4719 | 43.75 | 60
328581 | 2018-04-13 15:14 | 26.6101 | Oxy2 (PSt7-10) | 2018-04-04 12:20 | default | 180.8932 | μmol/L | 28.3874 | °C | 1003 | hPa | Humid | 35 | 0 | 0 | 21.637 | 172596.2617 | 287172.5044 | 43.75 | 60
328588 | 2018-04-13 15:14 | 26.6264 | Oxy2 (PSt7-10) | 2018-04-04 12:20 | default | 180.8597 | μmol/L | 28.3936 | °C | 1003 | hPa | Humid | 35 | 0 | 0 | 21.637 | 172587.9357 | 287169.5919 | 43.75 | 60
328596 | 2018-04-13 15:14 | 26.6432 | Oxy2 (PSt7-10) | 2018-04-04 12:20 | default | 180.8793 | μmol/L | 28.39 | °C | 1003 | hPa | Humid | 35 | 0 | 0 | 21.637 | 172583.5149 | 287164.743 | 43.75 | 60
328603 | 2018-04-13 15:14 | 26.6598 | Oxy2 (PSt7-10) | 2018-04-04 12:20 | default | 180.8771 | μmol/L | 28.3991 | °C | 1003 | hPa | Humid | 35 | 0 | 0 | 21.634 | 172577.961 | 287165.7527 | 43.75 | 60
328619 | 2018-04-13 15:14 | 26.6764 | Oxy2 (PSt7-10) | 2018-04-04 12:20 | default | 180.795 | μmol/L | 28.3997 | °C | 1003 | hPa | Humid | 35 | 0 | 0 | 21.639 | 172579.2554 | 287156.8434 | 43.75 | 60
328627 | 2018-04-13 15:14 | 26.6934 | Oxy2 (PSt7-10) | 2018-04-04 12:20 | default | 180.9903 | μmol/L | 28.3812 | °C | 1003 | hPa | Humid | 35 | 0 | 0 | 21.633 | 172577.4355 | 287157.0768 | 43.75 | 60
328638 | 2018-04-13 15:14 | 26.7101 | Oxy2 (PSt7-10) | 2018-04-04 12:20 | default | 180.8948 | μmol/L | 28.3988 | °C | 1003 | hPa | Humid | 35 | 0 | 0 | 21.633 | 172572.1426 | 287156.7709 | 43.75 | 60
328647 | 2018-04-13 15:14 | 26.7262 | Oxy2 (PSt7-10) | 2018-04-04 12:20 | default | 180.8236 | μmol/L | 28.4089 | °C | 1003 | hPa | Humid | 35 | 0 | 0 | 21.634 | 172564.3464 | 287163.3907 | 43.75 | 60
328656 | 2018-04-13 15:14 | 26.7432 | Oxy2 (PSt7-10) | 2018-04-04 12:20 | default | 180.898 | μmol/L | 28.3924 | °C | 1003 | hPa | Humid | 35 | 0 | 0 | 21.635 | 172566.2832 | 287164.243 | 43.75 | 60
328665 | 2018-04-13 15:14 | 26.76 | Oxy2 (PSt7-10) | 2018-04-04 12:20 | default | 180.968 | μmol/L | 28.3882 | °C | 1003 | hPa | Humid | 35 | 0 | 0 | 21.632 | 172559.2816 | 287163.0615 | 43.75 | 60
328682 | 2018-04-13 15:14 | 26.7768 | Oxy2 (PSt7-10) | 2018-04-04 12:20 | default | 181.0492 | μmol/L | 28.3791 | °C | 1003 | hPa | Humid | 35 | 0 | 0 | 21.63 | 172568.0417 | 287172.4617 | 43.75 | 60
328687 | 2018-04-13 15:14 | 26.7932 | Oxy2 (PSt7-10) | 2018-04-04 12:20 | default | 180.9541 | μmol/L | 28.3908 | °C | 1003 | hPa | Humid | 35 | 0 | 0 | 21.632 | 172546.2226 | 287160.9735 | 43.75 | 60
328693 | 2018-04-13 15:14 | 26.8095 | Oxy2 (PSt7-10) | 2018-04-04 12:20 | default | 180.8994 | μmol/L | 28.3979 | °C | 1003 | hPa | Humid | 35 | 0 | 0 | 21.633 | 172549.019 | 287163.3966 | 43.75 | 60
328706 | 2018-04-13 15:14 | 26.8266 | Oxy2 (PSt7-10) | 2018-04-04 12:20 | default | 181.0027 | μmol/L | 28.3877 | °C | 1003 | hPa | Humid | 35 | 0 | 0 | 21.63 | 172546.516 | 287165.272 | 43.75 | 60
328714 | 2018-04-13 15:14 | 26.8428 | Oxy2 (PSt7-10) | 2018-04-04 12:20 | default | 180.9526 | μmol/L | 28.3969 | °C | 1003 | hPa | Humid | 35 | 0 | 0 | 21.63 | 172549.441 | 287158.7111 | 43.75 | 60
328727 | 2018-04-13 15:14 | 26.8601 | Oxy2 (PSt7-10) | 2018-04-04 12:20 | default | 180.9537 | μmol/L | 28.3996 | °C | 1003 | hPa | Humid | 35 | 0 | 0 | 21.629 | 172545.5646 | 287167.7838 | 43.75 | 60
328738 | 2018-04-13 15:14 | 26.8765 | Oxy2 (PSt7-10) | 2018-04-04 12:20 | default | 180.9764 | μmol/L | 28.3925 | °C | 1003 | hPa | Humid | 35 | 0 | 0 | 21.63 | 172536.4969 | 287180.0362 | 43.75 | 60
328750 | 2018-04-13 15:14 | 26.8931 | Oxy2 (PSt7-10) | 2018-04-04 12:20 | default | 180.8848 | μmol/L | 28.4151 | °C | 1003 | hPa | Humid | 35 | 0 | 0 | 21.628 | 172519.9808 | 287162.9539 | 43.75 | 60
328760 | 2018-04-13 15:14 | 26.9098 | Oxy2 (PSt7-10) | 2018-04-04 12:20 | default | 181.0101 | μmol/L | 28.395 | °C | 1003 | hPa | Humid | 35 | 0 | 0 | 21.627 | 172519.4607 | 287156.2446 | 43.75 | 60
328766 | 2018-04-13 15:14 | 26.9262 | Oxy2 (PSt7-10) | 2018-04-04 12:20 | default | 180.9381 | μmol/L | 28.3937 | °C | 1003 | hPa | Humid | 35 | 0 | 0 | 21.632 | 172520.7494 | 287170.1759 | 43.75 | 60
328778 | 2018-04-13 15:14 | 26.9433 | Oxy2 (PSt7-10) | 2018-04-04 12:20 | default | 180.9503 | μmol/L | 28.4089 | °C | 1003 | hPa | Humid | 35 | 0 | 0 | 21.626 | 172516.6554 | 287185.5798 | 43.75 | 60
328784 | 2018-04-13 15:14 | 26.9596 | Oxy2 (PSt7-10) | 2018-04-04 12:20 | default | 180.8863 | μmol/L | 28.4119 | °C | 1003 | hPa | Humid | 35 | 0 | 0 | 21.629 | 172504.4736 | 287159.1867 | 43.75 | 60
328794 | 2018-04-13 15:14 | 26.9767 | Oxy2 (PSt7-10) | 2018-04-04 12:20 | default | 180.9574 | μmol/L | 28.4018 | °C | 1003 | hPa | Humid | 35 | 0 | 0 | 21.628 | 172510.6131 | 287172.3388 | 43.75 | 60
328809 | 2018-04-13 15:14 | 26.9931 | Oxy2 (PSt7-10) | 2018-04-04 12:20 | default | 181.0404 | μmol/L | 28.3895 | °C | 1003 | hPa | Humid | 35 | 0 | 0 | 21.627 | 172502.7298 | 287170.1007 | 43.75 | 60
328815 | 2018-04-13 15:14 | 27.0095 | Oxy2 (PSt7-10) | 2018-04-04 12:20 | default | 180.989 | μmol/L | 28.3931 | °C | 1003 | hPa | Humid | 35 | 0 | 0 | 21.629 | 172489.4524 | 287169.5595 | 43.75 | 60
328828 | 2018-04-13 15:14 | 27.0267 | Oxy2 (PSt7-10) | 2018-04-04 12:20 | default | 181.0579 | μmol/L | 28.395 | °C | 1003 | hPa | Humid | 35 | 0 | 0 | 21.624 | 172493.0558 | 287170.1202 | 43.75 | 60
328837 | 2018-04-13 15:14 | 27.0434 | Oxy2 (PSt7-10) | 2018-04-04 12:20 | default | 180.9718 | μmol/L | 28.405 | °C | 1003 | hPa | Humid | 35 | 0 | 0 | 21.626 | 172499.2122 | 287178.6772 | 43.75 | 60
328849 | 2018-04-13 15:14 | 27.0601 | Oxy2 (PSt7-10) | 2018-04-04 12:20 | default | 180.9908 | μmol/L | 28.4015 | °C | 1003 | hPa | Humid | 35 | 0 | 0 | 21.626 | 172482.4774 | 287159.8098 | 43.75 | 60
328861 | 2018-04-13 15:14 | 27.0771 | Oxy2 (PSt7-10) | 2018-04-04 12:20 | default | 181.0837 | μmol/L | 28.3931 | °C | 1003 | hPa | Humid | 35 | 0 | 0 | 21.623 | 172471.9735 | 287157.7609 | 43.75 | 60
328866 | 2018-04-13 15:14 | 27.0935 | Oxy2 (PSt7-10) | 2018-04-04 12:20 | default | 181.1408 | μmol/L | 28.3855 | °C | 1003 | hPa | Humid | 35 | 0 | 0 | 21.622 | 172474.0296 | 287154.6618 | 43.75 | 60
328879 | 2018-04-13 15:14 | 27.1104 | Oxy2 (PSt7-10) | 2018-04-04 12:20 | default | 181.0051 | μmol/L | 28.3959 | °C | 1003 | hPa | Humid | 35 | 0 | 0 | 21.627 | 172467.6462 | 287150.5584 | 43.75 | 60
328889 | 2018-04-13 15:14 | 27.126 | Oxy2 (PSt7-10) | 2018-04-04 12:20 | default | 181.1279 | μmol/L | 28.385 | °C | 1003 | hPa | Humid | 35 | 0 | 0 | 21.623 | 172452.3663 | 287159.5367 | 43.75 | 60
328897 | 2018-04-13 15:14 | 27.1429 | Oxy2 (PSt7-10) | 2018-04-04 12:20 | default | 181.1201 | μmol/L | 28.3835 | °C | 1003 | hPa | Humid | 35 | 0 | 0 | 21.624 | 172458.6367 | 287146.3328 | 43.75 | 60
328905 | 2018-04-13 15:14 | 27.1594 | Oxy2 (PSt7-10) | 2018-04-04 12:20 | default | 181.0688 | μmol/L | 28.3901 | °C | 1003 | hPa | Humid | 35 | 0 | 0 | 21.625 | 172458.8163 | 287146.968 | 43.75 | 60
328920 | 2018-04-13 15:14 | 27.1766 | Oxy2 (PSt7-10) | 2018-04-04 12:20 | default | 181.1913 | μmol/L | 28.3879 | °C | 1003 | hPa | Humid | 35 | 0 | 0 | 21.618 | 172443.0954 | 287139.4453 | 43.75 | 60
328923 | 2018-04-13 15:14 | 27.1928 | Oxy2 (PSt7-10) | 2018-04-04 12:20 | default | 181.1291 | μmol/L | 28.3906 | °C | 1003 | hPa | Humid | 35 | 0 | 0 | 21.621 | 172447.3833 | 287158.7553 | 43.75 | 60
328938 | 2018-04-13 15:14 | 27.2101 | Oxy2 (PSt7-10) | 2018-04-04 12:20 | default | 181.0921 | μmol/L | 28.4032 | °C | 1003 | hPa | Humid | 35 | 0 | 0 | 21.619 | 172440.4599 | 287171.1815 | 43.75 | 60
328943 | 2018-04-13 15:14 | 27.226 | Oxy2 (PSt7-10) | 2018-04-04 12:20 | default | 181.1024 | μmol/L | 28.3984 | °C | 1003 | hPa | Humid | 35 | 0 | 0 | 21.62 | 172428.0419 | 287163.9117 | 43.75 | 60
328953 | 2018-04-13 15:14 | 27.2429 | Oxy2 (PSt7-10) | 2018-04-04 12:20 | default | 181.0714 | μmol/L | 28.4012 | °C | 1003 | hPa | Humid | 35 | 0 | 0 | 21.621 | 172427.3478 | 287166.7933 | 43.75 | 60
328967 | 2018-04-13 15:14 | 27.2601 | Oxy2 (PSt7-10) | 2018-04-04 12:20 | default | 181.1069 | μmol/L | 28.3947 | °C | 1003 | hPa | Humid | 35 | 0 | 0 | 21.621 | 172425.6518 | 287167.4207 | 43.75 | 60
328973 | 2018-04-13 15:14 | 27.2765 | Oxy2 (PSt7-10) | 2018-04-04 12:20 | default | 181.0727 | μmol/L | 28.4097 | °C | 1003 | hPa | Humid | 35 | 0 | 0 | 21.618 | 172414.7572 | 287168.5933 | 43.75 | 60
328990 | 2018-04-13 15:14 | 27.2937 | Oxy2 (PSt7-10) | 2018-04-04 12:20 | default | 181.0676 | μmol/L | 28.4019 | °C | 1003 | hPa | Humid | 35 | 0 | 0 | 21.621 | 172408.1799 | 287166.2046 | 43.75 | 60
328998 | 2018-04-13 15:14 | 27.3101 | Oxy2 (PSt7-10) | 2018-04-04 12:20 | default | 181.1931 | μmol/L | 28.3934 | °C | 1003 | hPa | Humid | 35 | 0 | 0 | 21.616 | 172393.6171 | 287149.1387 | 43.75 | 60
329003 | 2018-04-13 15:14 | 27.3265 | Oxy2 (PSt7-10) | 2018-04-04 12:20 | default | 181.159 | μmol/L | 28.3938 | °C | 1003 | hPa | Humid | 35 | 0 | 0 | 21.618 | 172394.8124 | 287152.0078 | 43.75 | 60
329019 | 2018-04-13 15:14 | 27.3434 | Oxy2 (PSt7-10) | 2018-04-04 12:20 | default | 181.1295 | μmol/L | 28.4022 | °C | 1003 | hPa | Humid | 35 | 0 | 0 | 21.617 | 172397.4331 | 287164.2139 | 43.75 | 60
329026 | 2018-04-13 15:14 | 27.36 | Oxy2 (PSt7-10) | 2018-04-04 12:20 | default | 181.1499 | μmol/L | 28.3984 | °C | 1003 | hPa | Humid | 35 | 0 | 0 | 21.617 | 172392.4249 | 287155.921 | 43.75 | 60
329039 | 2018-04-13 15:15 | 27.3762 | Oxy2 (PSt7-10) | 2018-04-04 12:20 | default | 181.1873 | μmol/L | 28.3974 | °C | 1003 | hPa | Humid | 35 | 0 | 0 | 21.615 | 172385.1741 | 287151.8535 | 43.75 | 60
329049 | 2018-04-13 15:15 | 27.3936 | Oxy2 (PSt7-10) | 2018-04-04 12:20 | default | 181.1963 | μmol/L | 28.3957 | °C | 1003 | hPa | Humid | 35 | 0 | 0 | 21.615 | 172394.5927 | 287159.4897 | 43.75 | 60
329058 | 2018-04-13 15:15 | 27.4099 | Oxy2 (PSt7-10) | 2018-04-04 12:20 | default | 181.2815 | μmol/L | 28.3859 | °C | 1003 | hPa | Humid | 35 | 0 | 0 | 21.613 | 172381.2347 | 287158.6733 | 43.75 | 60
329070 | 2018-04-13 15:15 | 27.4265 | Oxy2 (PSt7-10) | 2018-04-04 12:20 | default | 181.2303 | μmol/L | 28.3924 | °C | 1003 | hPa | Humid | 35 | 0 | 0 | 21.614 | 172371.9276 | 287153.6493 | 43.75 | 60
329077 | 2018-04-13 15:15 | 27.4432 | Oxy2 (PSt7-10) | 2018-04-04 12:20 | default | 181.2026 | μmol/L | 28.3916 | °C | 1003 | hPa | Humid | 35 | 0 | 0 | 21.616 | 172368.5743 | 287140.5223 | 43.75 | 60
329089 | 2018-04-13 15:15 | 27.4601 | Oxy2 (PSt7-10) | 2018-04-04 12:20 | default | 181.2353 | μmol/L | 28.3886 | °C | 1003 | hPa | Humid | 35 | 0 | 0 | 21.615 | 172367.7969 | 287157.1383 | 43.75 | 60
329098 | 2018-04-13 15:15 | 27.4764 | Oxy2 (PSt7-10) | 2018-04-04 12:20 | default | 181.2372 | μmol/L | 28.3882 | °C | 1003 | hPa | Humid | 35 | 0 | 0 | 21.615 | 172378.2916 | 287163.0481 | 43.75 | 60
329110 | 2018-04-13 15:15 | 27.4931 | Oxy2 (PSt7-10) | 2018-04-04 12:20 | default | 181.2046 | μmol/L | 28.4029 | °C | 1003 | hPa | Humid | 35 | 0 | 0 | 21.612 | 172355.8214 | 287152.1724 | 43.75 | 60
329120 | 2018-04-13 15:15 | 27.5102 | Oxy2 (PSt7-10) | 2018-04-04 12:20 | default | 181.2398 | μmol/L | 28.3965 | °C | 1003 | hPa | Humid | 35 | 0 | 0 | 21.612 | 172355.0795 | 287160.6802 | 43.75 | 60
329123 | 2018-04-13 15:15 | 27.5266 | Oxy2 (PSt7-10) | 2018-04-04 12:20 | default | 181.2042 | μmol/L | 28.4059 | °C | 1003 | hPa | Humid | 35 | 0 | 0 | 21.611 | 172355.5073 | 287154.2027 | 43.75 | 60
329141 | 2018-04-13 15:15 | 27.5431 | Oxy2 (PSt7-10) | 2018-04-04 12:20 | default | 181.2343 | μmol/L | 28.4004 | °C | 1003 | hPa | Humid | 35 | 0 | 0 | 21.611 | 172354.2628 | 287154.7088 | 43.75 | 60
329148 | 2018-04-13 15:15 | 27.5601 | Oxy2 (PSt7-10) | 2018-04-04 12:20 | default | 181.2098 | μmol/L | 28.399 | °C | 1003 | hPa | Humid | 35 | 0 | 0 | 21.613 | 172352.8277 | 287160.4371 | 43.75 | 60
329156 | 2018-04-13 15:15 | 27.5769 | Oxy2 (PSt7-10) | 2018-04-04 12:20 | default | 181.2367 | μmol/L | 28.3941 | °C | 1003 | hPa | Humid | 35 | 0 | 0 | 21.613 | 172344.2335 | 287144.1576 | 43.75 | 60
329168 | 2018-04-13 15:15 | 27.5937 | Oxy2 (PSt7-10) | 2018-04-04 12:20 | default | 181.1533 | μmol/L | 28.4181 | °C | 1003 | hPa | Humid | 35 | 0 | 0 | 21.61 | 172332.0846 | 287129.2929 | 43.75 | 60
329175 | 2018-04-13 15:15 | 27.6095 | Oxy2 (PSt7-10) | 2018-04-04 12:20 | default | 181.1771 | μmol/L | 28.4138 | °C | 1003 | hPa | Humid | 35 | 0 | 0 | 21.61 | 172325.7346 | 287137.9348 | 43.75 | 60
329185 | 2018-04-13 15:15 | 27.6267 | Oxy2 (PSt7-10) | 2018-04-04 12:20 | default | 181.2486 | μmol/L | 28.3977 | °C | 1003 | hPa | Humid | 35 | 0 | 0 | 21.611 | 172328.7201 | 287136.1867 | 43.75 | 60
329200 | 2018-04-13 15:15 | 27.6428 | Oxy2 (PSt7-10) | 2018-04-04 12:20 | default | 181.2799 | μmol/L | 28.3978 | °C | 1003 | hPa | Humid | 35 | 0 | 0 | 21.609 | 172330.3267 | 287154.0907 | 43.75 | 60
329206 | 2018-04-13 15:15 | 27.6594 | Oxy2 (PSt7-10) | 2018-04-04 12:20 | default | 181.242 | μmol/L | 28.4019 | °C | 1003 | hPa | Humid | 35 | 0 | 0 | 21.61 | 172314.8865 | 287150.0438 | 43.75 | 60
329220 | 2018-04-13 15:15 | 27.6768 | Oxy2 (PSt7-10) | 2018-04-04 12:20 | default | 181.2394 | μmol/L | 28.4023 | °C | 1003 | hPa | Humid | 35 | 0 | 0 | 21.61 | 172325.3289 | 287149.3034 | 43.75 | 60
329231 | 2018-04-13 15:15 | 27.6933 | Oxy2 (PSt7-10) | 2018-04-04 12:20 | default | 181.3131 | μmol/L | 28.3946 | °C | 1003 | hPa | Humid | 35 | 0 | 0 | 21.608 | 172311.9601 | 287143.2286 | 43.75 | 60
329236 | 2018-04-13 15:15 | 27.7095 | Oxy2 (PSt7-10) | 2018-04-04 12:20 | default | 181.2855 | μmol/L | 28.3997 | °C | 1003 | hPa | Humid | 35 | 0 | 0 | 21.608 | 172300.7752 | 287141.5744 | 43.75 | 60
329246 | 2018-04-13 15:15 | 27.7268 | Oxy2 (PSt7-10) | 2018-04-04 12:20 | default | 181.2971 | μmol/L | 28.4005 | °C | 1003 | hPa | Humid | 35 | 0 | 0 | 21.607 | 172296.4965 | 287132.6683 | 43.75 | 60
329256 | 2018-04-13 15:15 | 27.7432 | Oxy2 (PSt7-10) | 2018-04-04 12:20 | default | 181.3321 | μmol/L | 28.394 | °C | 1003 | hPa | Humid | 35 | 0 | 0 | 21.607 | 172284.2938 | 287134.2233 | 43.75 | 60
329269 | 2018-04-13 15:15 | 27.76 | Oxy2 (PSt7-10) | 2018-04-04 12:20 | default | 181.3491 | μmol/L | 28.3968 | °C | 1003 | hPa | Humid | 35 | 0 | 0 | 21.605 | 172292.8873 | 287129.4742 | 43.75 | 60
329278 | 2018-04-13 15:15 | 27.7767 | Oxy2 (PSt7-10) | 2018-04-04 12:20 | default | 181.3664 | μmol/L | 28.3936 | °C | 1003 | hPa | Humid | 35 | 0 | 0 | 21.605 | 172280.3755 | 287127.6609 | 43.75 | 60
329285 | 2018-04-13 15:15 | 27.7935 | Oxy2 (PSt7-10) | 2018-04-04 12:20 | default | 181.3937 | μmol/L | 28.3828 | °C | 1003 | hPa | Humid | 35 | 0 | 0 | 21.607 | 172275.7758 | 287133.8721 | 43.75 | 60
329298 | 2018-04-13 15:15 | 27.8098 | Oxy2 (PSt7-10) | 2018-04-04 12:20 | default | 181.4945 | μmol/L | 28.3759 | °C | 1003 | hPa | Humid | 35 | 0 | 0 | 21.603 | 172267.6494 | 287119.3289 | 43.75 | 60
329304 | 2018-04-13 15:15 | 27.8269 | Oxy2 (PSt7-10) | 2018-04-04 12:20 | default | 181.2667 | μmol/L | 28.4148 | °C | 1003 | hPa | Humid | 35 | 0 | 0 | 21.604 | 172268.9093 | 287131.4772 | 43.75 | 60
329320 | 2018-04-13 15:15 | 27.8434 | Oxy2 (PSt7-10) | 2018-04-04 12:20 | default | 181.3559 | μmol/L | 28.3984 | °C | 1003 | hPa | Humid | 35 | 0 | 0 | 21.604 | 172271.5991 | 287145.1785 | 43.75 | 60
329330 | 2018-04-13 15:15 | 27.8602 | Oxy2 (PSt7-10) | 2018-04-04 12:20 | default | 181.3901 | μmol/L | 28.4009 | °C | 1003 | hPa | Humid | 35 | 0 | 0 | 21.601 | 172260.0485 | 287135.8617 | 43.75 | 60
329336 | 2018-04-13 15:15 | 27.8766 | Oxy2 (PSt7-10) | 2018-04-04 12:20 | default | 181.3193 | μmol/L | 28.4022 | °C | 1003 | hPa | Humid | 35 | 0 | 0 | 21.605 | 172250.1048 | 287125.8628 | 43.75 | 60
329348 | 2018-04-13 15:15 | 27.8935 | Oxy2 (PSt7-10) | 2018-04-04 12:20 | default | 181.4721 | μmol/L | 28.3916 | °C | 1003 | hPa | Humid | 35 | 0 | 0 | 21.599 | 172263.973 | 287137.7357 | 43.75 | 60
329357 | 2018-04-13 15:15 | 27.9099 | Oxy2 (PSt7-10) | 2018-04-04 12:20 | default | 181.3749 | μmol/L | 28.3978 | °C | 1003 | hPa | Humid | 35 | 0 | 0 | 21.603 | 172247.4433 | 287135.3817 | 43.75 | 60
329364 | 2018-04-13 15:15 | 27.9264 | Oxy2 (PSt7-10) | 2018-04-04 12:20 | default | 181.3631 | μmol/L | 28.4029 | °C | 1003 | hPa | Humid | 35 | 0 | 0 | 21.602 | 172240.9094 | 287128.9937 | 43.75 | 60
329374 | 2018-04-13 15:15 | 27.9427 | Oxy2 (PSt7-10) | 2018-04-04 12:20 | default | 181.3662 | μmol/L | 28.3965 | °C | 1003 | hPa | Humid | 35 | 0 | 0 | 21.604 | 172231.8793 | 287133.9567 | 43.75 | 60
329390 | 2018-04-13 15:15 | 27.9595 | Oxy2 (PSt7-10) | 2018-04-04 12:20 | default | 181.4106 | μmol/L | 28.4029 | °C | 1003 | hPa | Humid | 35 | 0 | 0 | 21.599 | 172236.4538 | 287132.5713 | 43.75 | 60
329398 | 2018-04-13 15:15 | 27.9763 | Oxy2 (PSt7-10) | 2018-04-04 12:20 | default | 181.4137 | μmol/L | 28.4053 | °C | 1003 | hPa | Humid | 35 | 0 | 0 | 21.598 | 172225.7669 | 287127.8967 | 43.75 | 60
329408 | 2018-04-13 15:15 | 27.9929 | Oxy2 (PSt7-10) | 2018-04-04 12:20 | default | 181.4602 | μmol/L | 28.388 | °C | 1003 | hPa | Humid | 35 | 0 | 0 | 21.601 | 172220.6481 | 287127.0526 | 43.75 | 60
329419 | 2018-04-13 15:15 | 28.01 | Oxy2 (PSt7-10) | 2018-04-04 12:20 | default | 181.4001 | μmol/L | 28.4077 | °C | 1003 | hPa | Humid | 35 | 0 | 0 | 21.598 | 172211.4027 | 287119.6801 | 43.75 | 60
329427 | 2018-04-13 15:15 | 28.0263 | Oxy2 (PSt7-10) | 2018-04-04 12:20 | default | 181.4172 | μmol/L | 28.3988 | °C | 1003 | hPa | Humid | 35 | 0 | 0 | 21.6 | 172211.4212 | 287118.4578 | 43.75 | 60
329435 | 2018-04-13 15:15 | 28.0429 | Oxy2 (PSt7-10) | 2018-04-04 12:20 | default | 181.4002 | μmol/L | 28.4019 | °C | 1003 | hPa | Humid | 35 | 0 | 0 | 21.6 | 172216.8767 | 287128.391 | 43.75 | 60
329448 | 2018-04-13 15:15 | 28.06 | Oxy2 (PSt7-10) | 2018-04-04 12:20 | default | 181.5214 | μmol/L | 28.3855 | °C | 1003 | hPa | Humid | 35 | 0 | 0 | 21.598 | 172205.4819 | 287131.7874 | 43.75 | 60
329459 | 2018-04-13 15:15 | 28.0761 | Oxy2 (PSt7-10) | 2018-04-04 12:20 | default | 181.5727 | μmol/L | 28.3819 | °C | 1003 | hPa | Humid | 35 | 0 | 0 | 21.596 | 172189.3859 | 287122.2079 | 43.75 | 60
329471 | 2018-04-13 15:15 | 28.0929 | Oxy2 (PSt7-10) | 2018-04-04 12:20 | default | 181.5206 | μmol/L | 28.3857 | °C | 1003 | hPa | Humid | 35 | 0 | 0 | 21.598 | 172185.344 | 287127.1853 | 43.75 | 60
329476 | 2018-04-13 15:15 | 28.1095 | Oxy2 (PSt7-10) | 2018-04-04 12:20 | default | 181.5096 | μmol/L | 28.3906 | °C | 1003 | hPa | Humid | 35 | 0 | 0 | 21.597 | 172183.8934 | 287120.8487 | 43.75 | 60
329491 | 2018-04-13 15:15 | 28.1269 | Oxy2 (PSt7-10) | 2018-04-04 12:20 | default | 181.4588 | μmol/L | 28.3999 | °C | 1003 | hPa | Humid | 35 | 0 | 0 | 21.597 | 172180.3629 | 287111.5953 | 43.75 | 60
329500 | 2018-04-13 15:15 | 28.1433 | Oxy2 (PSt7-10) | 2018-04-04 12:20 | default | 181.567 | μmol/L | 28.3917 | °C | 1003 | hPa | Humid | 35 | 0 | 0 | 21.593 | 172172.4377 | 287105.0857 | 43.75 | 60
329509 | 2018-04-13 15:15 | 28.1603 | Oxy2 (PSt7-10) | 2018-04-04 12:20 | default | 181.5602 | μmol/L | 28.3901 | °C | 1003 | hPa | Humid | 35 | 0 | 0 | 21.594 | 172164.7819 | 287106.5468 | 43.75 | 60
329513 | 2018-04-13 15:15 | 28.1766 | Oxy2 (PSt7-10) | 2018-04-04 12:20 | default | 181.5366 | μmol/L | 28.3915 | °C | 1003 | hPa | Humid | 35 | 0 | 0 | 21.595 | 172163.6234 | 287120.042 | 43.75 | 60
329531 | 2018-04-13 15:15 | 28.1929 | Oxy2 (PSt7-10) | 2018-04-04 12:20 | default | 181.4953 | μmol/L | 28.399 | °C | 1003 | hPa | Humid | 35 | 0 | 0 | 21.595 | 172163.0164 | 287109.439 | 43.75 | 60
329540 | 2018-04-13 15:15 | 28.2099 | Oxy2 (PSt7-10) | 2018-04-04 12:20 | default | 181.4423 | μmol/L | 28.4087 | °C | 1003 | hPa | Humid | 35 | 0 | 0 | 21.595 | 172149.9814 | 287115.3426 | 43.75 | 60