## Devices
Name | Type | Serial | FW-Version | Channels
SABD0001000008 | OXY-10 ST | SABD0001000008 | AAV1.0.0.11 | 10

## Sensors
Name | Analyte | Sensor ID | Sensor Type | Batch ID | Lot Nr | Created on
Oxy8 | O2 | 148861919 | PSt7-10 | 000000-000 | 0000-00 | 2018-04-04 12:36

## Oxygen Calibrations
Sensor | Calibration Date | Cal0 [°] | T0 | T0 Unit | Cal2nd [°] | T2nd | T2nd Unit | pATM | pATM Unit | O2Cal2nd | O2Cal2nd Unit | Environment | f1 | m | dKSV1 | dKSV2 | dPhi1 | dPhi2 | Is PreSens Calibration
Oxy8 (PSt7-10) | 2018-04-04 12:36 | 55.61 | 20 | °C | 22.04 | 20 | °C | 978 | hPa | 100 | %a.s. | Humid | 0.861 | 13.56 | 0.00035 | 0 | -0.02617 | 0 | FALSE

## Annotations
Date | Delta T [min] | Device | Channel | User | Annotation

## Info
Software Version | 2.1.0.443
Exported at | 2018-04-13 17:10

## SABD0001000008, Ch 1
Id | Date | Delta T [min] | Sensor | Calibration | User | Oxygen | Oxygen Unit | Temperature | Temperature Unit | Pressure | Pressure Unit | Mode | Salinity [pmil] | User Signal Intensity | Error | Phase [°] | Amplitude [µV] | Reference Amplitude [µV] | Signal LED Current | Reference LED Current | Battery [V]
318348 | 2018-04-13 14:47 | 0 | Oxy8 (PSt7-10) | 2018-04-04 12:36 | default | 171.0138 | μmol/L | 28.1058 | °C | 1003 | hPa | Humid | 35 | 0 | 0 | 22.375 | 129518.1844 | 329174.4472 | 52.5 | 38
318359 | 2018-04-13 14:47 | 0 | Oxy8 (PSt7-10) | 2018-04-04 12:36 | default | 171.0284 | μmol/L | 28.1058 | °C | 1003 | hPa | Humid | 35 | 0 | 0 | 22.374 | 129438.5929 | 329052.4973 | 52.5 | 38
318360 | 2018-04-13 14:47 | 0 | Oxy8 (PSt7-10) | 2018-04-04 12:36 | default | 170.8893 | μmol/L | 28.1215 | °C | 1003 | hPa | Humid | 35 | 0 | 0 | 22.378 | 129144.8184 | 328716.707 | 52.5 | 38
318378 | 2018-04-13 14:47 | 0 | Oxy8 (PSt7-10) | 2018-04-04 12:36 | default | 170.9922 | μmol/L | 28.1071 | °C | 1003 | hPa | Humid | 35 | 0 | 0 | 22.376 | 129376.4391 | 328990.891 | 52.5 | 38
318389 | 2018-04-13 14:47 | 0 | Oxy8 (PSt7-10) | 2018-04-04 12:36 | default | 170.9922 | μmol/L | 28.1071 | °C | 1003 | hPa | Humid | 35 | 0 | 0 | 22.376 | 129333.7283 | 328933.4005 | 52.5 | 38
318403 | 2018-04-13 14:47 | 0 | Oxy8 (PSt7-10) | 2018-04-04 12:36 | default | 170.9089 | μmol/L | 28.112 | °C | 1003 | hPa | Humid | 35 | 0 | 0 | 22.38 | 129289.996 | 328885.4618 | 52.5 | 38
318418 | 2018-04-13 14:47 | 0 | Oxy8 (PSt7-10) | 2018-04-04 12:36 | default | 170.9236 | μmol/L | 28.112 | °C | 1003 | hPa | Humid | 35 | 0 | 0 | 22.379 | 129250.6226 | 328838.3626 | 52.5 | 38
318431 | 2018-04-13 14:47 | 0 | Oxy8 (PSt7-10) | 2018-04-04 12:36 | default | 170.9103 | μmol/L | 28.1059 | °C | 1003 | hPa | Humid | 35 | 0 | 0 | 22.382 | 129221.3903 | 328809.8338 | 52.5 | 38
318435 | 2018-04-13 14:47 | 0 | Oxy8 (PSt7-10) | 2018-04-04 12:36 | default | 170.9543 | μmol/L | 28.1059 | °C | 1003 | hPa | Humid | 35 | 0 | 0 | 22.379 | 129194.5526 | 328785.2942 | 52.5 | 38
318447 | 2018-04-13 14:47 | 0 | Oxy8 (PSt7-10) | 2018-04-04 12:36 | default | 170.9284 | μmol/L | 28.111 | °C | 1003 | hPa | Humid | 35 | 0 | 0 | 22.379 | 129172.3871 | 328746.7622 | 52.5 | 38
318458 | 2018-04-13 14:47 | 0 | Oxy8 (PSt7-10) | 2018-04-04 12:36 | default | 170.8893 | μmol/L | 28.1215 | °C | 1003 | hPa | Humid | 35 | 0 | 0 | 22.378 | 129167.3796 | 328740.4787 | 52.5 | 38
318467 | 2018-04-13 14:47 | 0.0039502 | Oxy8 (PSt7-10) | 2018-04-04 12:36 | default | 170.887 | μmol/L | 28.1105 | °C | 1003 | hPa | Humid | 35 | 0 | 0 | 22.382 | 129144.6339 | 328710.2674 | 52.5 | 38
318481 | 2018-04-13 14:47 | 0.0039669 | Oxy8 (PSt7-10) | 2018-04-04 12:36 | default | 170.9341 | μmol/L | 28.107 | °C | 1003 | hPa | Humid | 35 | 0 | 0 | 22.38 | 129097.1756 | 328654.9072 | 52.5 | 38
318373 | 2018-04-13 14:47 | 0.0039669 | Oxy8 (PSt7-10) | 2018-04-04 12:36 | default | 170.887 | μmol/L | 28.1105 | °C | 1003 | hPa | Humid | 35 | 0 | 0 | 22.382 | 129108.0486 | 328667.7852 | 52.5 | 38
318399 | 2018-04-13 14:47 | 0.0044003 | Oxy8 (PSt7-10) | 2018-04-04 12:36 | default | 170.8901 | μmol/L | 28.107 | °C | 1003 | hPa | Humid | 35 | 0 | 0 | 22.383 | 129075.5608 | 328627.9546 | 52.5 | 38
318490 | 2018-04-13 14:47 | 0.004417 | Oxy8 (PSt7-10) | 2018-04-04 12:36 | default | 170.8341 | μmol/L | 28.1123 | °C | 1003 | hPa | Humid | 35 | 0 | 0 | 22.385 | 129040.5456 | 328593.2808 | 52.5 | 38
318413 | 2018-04-13 14:47 | 0.0044336 | Oxy8 (PSt7-10) | 2018-04-04 12:36 | default | 170.8927 | μmol/L | 28.1123 | °C | 1003 | hPa | Humid | 35 | 0 | 0 | 22.381 | 129039.4914 | 328594.2882 | 52.5 | 38
318505 | 2018-04-13 14:47 | 0.0044503 | Oxy8 (PSt7-10) | 2018-04-04 12:36 | default | 170.8194 | μmol/L | 28.1123 | °C | 1003 | hPa | Humid | 35 | 0 | 0 | 22.386 | 129015.0149 | 328568.6566 | 52.5 | 38
318518 | 2018-04-13 14:47 | 0.0044503 | Oxy8 (PSt7-10) | 2018-04-04 12:36 | default | 170.8821 | μmol/L | 28.1057 | °C | 1003 | hPa | Humid | 35 | 0 | 0 | 22.384 | 129027.7421 | 328576.9156 | 52.5 | 38
318527 | 2018-04-13 14:47 | 0.0044669 | Oxy8 (PSt7-10) | 2018-04-04 12:36 | default | 170.8417 | μmol/L | 28.1136 | °C | 1003 | hPa | Humid | 35 | 0 | 0 | 22.384 | 129022.7683 | 328564.4793 | 52.5 | 38
318533 | 2018-04-13 14:47 | 0.0044669 | Oxy8 (PSt7-10) | 2018-04-04 12:36 | default | 170.8564 | μmol/L | 28.1136 | °C | 1003 | hPa | Humid | 35 | 0 | 0 | 22.383 | 129005.5215 | 328544.9047 | 52.5 | 38
318543 | 2018-04-13 14:47 | 0.0044669 | Oxy8 (PSt7-10) | 2018-04-04 12:36 | default | 170.8253 | μmol/L | 28.1197 | °C | 1003 | hPa | Humid | 35 | 0 | 0 | 22.383 | 129051.4102 | 328602.254 | 52.5 | 38
318554 | 2018-04-13 14:47 | 0.0044669 | Oxy8 (PSt7-10) | 2018-04-04 12:36 | default | 170.8253 | μmol/L | 28.1197 | °C | 1003 | hPa | Humid | 35 | 0 | 0 | 22.383 | 129024.354 | 328571.2335 | 52.5 | 38
318558 | 2018-04-13 14:47 | 0.0044836 | Oxy8 (PSt7-10) | 2018-04-04 12:36 | default | 170.776 | μmol/L | 28.1322 | °C | 1003 | hPa | Humid | 35 | 0 | 0 | 22.382 | 129105.3855 | 328645.9977 | 52.5 | 38
318573 | 2018-04-13 14:47 | 0.0044836 | Oxy8 (PSt7-10) | 2018-04-04 12:36 | default | 170.7467 | μmol/L | 28.1322 | °C | 1003 | hPa | Humid | 35 | 0 | 0 | 22.384 | 129049.4871 | 328604.2212 | 52.5 | 38
318588 | 2018-04-13 14:47 | 0.0045003 | Oxy8 (PSt7-10) | 2018-04-04 12:36 | default | 170.8587 | μmol/L | 28.1074 | °C | 1003 | hPa | Humid | 35 | 0 | 0 | 22.385 | 129034.4525 | 328582.8607 | 52.5 | 38
318589 | 2018-04-13 14:47 | 0.0045003 | Oxy8 (PSt7-10) | 2018-04-04 12:36 | default | 170.8147 | μmol/L | 28.1074 | °C | 1003 | hPa | Humid | 35 | 0 | 0 | 22.388 | 129022.5214 | 328573.1739 | 52.5 | 38
318498 | 2018-04-13 14:47 | 0.0046003 | Oxy8 (PSt7-10) | 2018-04-04 12:36 | default | 170.8241 | μmol/L | 28.1142 | °C | 1003 | hPa | Humid | 35 | 0 | 0 | 22.385 | 128895.9867 | 328460.1569 | 52.5 | 38
318512 | 2018-04-13 14:47 | 0.0046169 | Oxy8 (PSt7-10) | 2018-04-04 12:36 | default | 170.7674 | μmol/L | 28.1196 | °C | 1003 | hPa | Humid | 35 | 0 | 0 | 22.387 | 128876.2969 | 328441.9892 | 52.5 | 38
318530 | 2018-04-13 14:47 | 0.004717 | Oxy8 (PSt7-10) | 2018-04-04 12:36 | default | 170.6973 | μmol/L | 28.1304 | °C | 1003 | hPa | Humid | 35 | 0 | 0 | 22.388 | 128824.2281 | 328395.5552 | 52.5 | 38
318556 | 2018-04-13 14:47 | 0.065904 | Oxy8 (PSt7-10) | 2018-04-04 12:36 | default | 170.7753 | μmol/L | 28.1123 | °C | 1003 | hPa | Humid | 35 | 0 | 0 | 22.389 | 128805.1192 | 328397.8066 | 52.5 | 38
318640 | 2018-04-13 14:57 | 10.0391 | Oxy8 (PSt7-10) | 2018-04-04 12:36 | default | 173.5878 | μmol/L | 28.2016 | °C | 1003 | hPa | Humid | 35 | 0 | 0 | 22.168 | 128222.3822 | 329009.9648 | 52.5 | 38
318650 | 2018-04-13 14:57 | 10.0595 | Oxy8 (PSt7-10) | 2018-04-04 12:36 | default | 173.4461 | μmol/L | 28.2202 | °C | 1003 | hPa | Humid | 35 | 0 | 0 | 22.171 | 128183.796 | 328955.6144 | 52.5 | 38
318659 | 2018-04-13 14:57 | 10.0767 | Oxy8 (PSt7-10) | 2018-04-04 12:36 | default | 173.4046 | μmol/L | 28.2311 | °C | 1003 | hPa | Humid | 35 | 0 | 0 | 22.17 | 128153.0664 | 328914.3287 | 52.5 | 38
318672 | 2018-04-13 14:57 | 10.0934 | Oxy8 (PSt7-10) | 2018-04-04 12:36 | default | 173.5189 | μmol/L | 28.2033 | °C | 1003 | hPa | Humid | 35 | 0 | 0 | 22.172 | 128123.7798 | 328882.1154 | 52.5 | 38
318678 | 2018-04-13 14:57 | 10.1098 | Oxy8 (PSt7-10) | 2018-04-04 12:36 | default | 173.4921 | μmol/L | 28.2171 | °C | 1003 | hPa | Humid | 35 | 0 | 0 | 22.169 | 128102.4677 | 328879.8116 | 52.5 | 38
318690 | 2018-04-13 14:57 | 10.1265 | Oxy8 (PSt7-10) | 2018-04-04 12:36 | default | 173.4081 | μmol/L | 28.2304 | °C | 1003 | hPa | Humid | 35 | 0 | 0 | 22.17 | 128084.7119 | 328853.5012 | 52.5 | 38
318698 | 2018-04-13 14:57 | 10.1445 | Oxy8 (PSt7-10) | 2018-04-04 12:36 | default | 173.4206 | μmol/L | 28.2338 | °C | 1003 | hPa | Humid | 35 | 0 | 0 | 22.168 | 128087.4805 | 328849.1504 | 52.5 | 38
318708 | 2018-04-13 14:57 | 10.1598 | Oxy8 (PSt7-10) | 2018-04-04 12:36 | default | 173.4006 | μmol/L | 28.2376 | °C | 1003 | hPa | Humid | 35 | 0 | 0 | 22.168 | 128066.2405 | 328835.8755 | 52.5 | 38
318723 | 2018-04-13 14:57 | 10.1762 | Oxy8 (PSt7-10) | 2018-04-04 12:36 | default | 173.4189 | μmol/L | 28.2283 | °C | 1003 | hPa | Humid | 35 | 0 | 0 | 22.17 | 128055.8826 | 328828.2974 | 52.5 | 38
318727 | 2018-04-13 14:57 | 10.193 | Oxy8 (PSt7-10) | 2018-04-04 12:36 | default | 173.4458 | μmol/L | 28.2232 | °C | 1003 | hPa | Humid | 35 | 0 | 0 | 22.17 | 128052.7276 | 328824.7643 | 52.5 | 38
318736 | 2018-04-13 14:57 | 10.2098 | Oxy8 (PSt7-10) | 2018-04-04 12:36 | default | 173.4247 | μmol/L | 28.2272 | °C | 1003 | hPa | Humid | 35 | 0 | 0 | 22.17 | 128046.804 | 328829.2926 | 52.5 | 38
318746 | 2018-04-13 14:57 | 10.2296 | Oxy8 (PSt7-10) | 2018-04-04 12:36 | default | 173.4755 | μmol/L | 28.2203 | °C | 1003 | hPa | Humid | 35 | 0 | 0 | 22.169 | 128049.5352 | 328831.1527 | 52.5 | 38
318760 | 2018-04-13 14:57 | 10.243 | Oxy8 (PSt7-10) | 2018-04-04 12:36 | default | 173.4808 | μmol/L | 28.2279 | °C | 1003 | hPa | Humid | 35 | 0 | 0 | 22.166 | 128026.936 | 328810.2812 | 52.5 | 38
318773 | 2018-04-13 14:57 | 10.2599 | Oxy8 (PSt7-10) | 2018-04-04 12:36 | default | 173.4543 | μmol/L | 28.2158 | °C | 1003 | hPa | Humid | 35 | 0 | 0 | 22.172 | 128022.9814 | 328800.4541 | 52.5 | 38
318783 | 2018-04-13 14:57 | 10.2768 | Oxy8 (PSt7-10) | 2018-04-04 12:36 | default | 173.4933 | μmol/L | 28.2169 | °C | 1003 | hPa | Humid | 35 | 0 | 0 | 22.169 | 128017.2348 | 328794.3797 | 52.5 | 38
318793 | 2018-04-13 14:57 | 10.2963 | Oxy8 (PSt7-10) | 2018-04-04 12:36 | default | 173.4077 | μmol/L | 28.2305 | °C | 1003 | hPa | Humid | 35 | 0 | 0 | 22.17 | 128020.6914 | 328808.5067 | 52.5 | 38
318797 | 2018-04-13 14:57 | 10.3095 | Oxy8 (PSt7-10) | 2018-04-04 12:36 | default | 173.433 | μmol/L | 28.2227 | °C | 1003 | hPa | Humid | 35 | 0 | 0 | 22.171 | 128013.2432 | 328785.3461 | 52.5 | 38
318810 | 2018-04-13 14:57 | 10.3262 | Oxy8 (PSt7-10) | 2018-04-04 12:36 | default | 173.4199 | μmol/L | 28.2282 | °C | 1003 | hPa | Humid | 35 | 0 | 0 | 22.17 | 128003.3333 | 328794.2963 | 52.5 | 38
318817 | 2018-04-13 14:57 | 10.3434 | Oxy8 (PSt7-10) | 2018-04-04 12:36 | default | 173.4274 | μmol/L | 28.2209 | °C | 1003 | hPa | Humid | 35 | 0 | 0 | 22.172 | 127993.8613 | 328785.2261 | 52.5 | 38
318828 | 2018-04-13 14:57 | 10.3628 | Oxy8 (PSt7-10) | 2018-04-04 12:36 | default | 173.558 | μmol/L | 28.2015 | °C | 1003 | hPa | Humid | 35 | 0 | 0 | 22.17 | 128001.0961 | 328812.7265 | 52.5 | 38
318836 | 2018-04-13 14:58 | 10.3769 | Oxy8 (PSt7-10) | 2018-04-04 12:36 | default | 173.4719 | μmol/L | 28.2239 | °C | 1003 | hPa | Humid | 35 | 0 | 0 | 22.168 | 127979.5033 | 328776.383 | 52.5 | 38
318851 | 2018-04-13 14:58 | 10.394 | Oxy8 (PSt7-10) | 2018-04-04 12:36 | default | 173.4594 | μmol/L | 28.2263 | °C | 1003 | hPa | Humid | 35 | 0 | 0 | 22.168 | 127975.2201 | 328787.4351 | 52.5 | 38
318861 | 2018-04-13 14:58 | 10.4098 | Oxy8 (PSt7-10) | 2018-04-04 12:36 | default | 173.4932 | μmol/L | 28.2169 | °C | 1003 | hPa | Humid | 35 | 0 | 0 | 22.169 | 127972.5285 | 328773.1727 | 52.5 | 38
318870 | 2018-04-13 14:58 | 10.4269 | Oxy8 (PSt7-10) | 2018-04-04 12:36 | default | 173.4955 | μmol/L | 28.2193 | °C | 1003 | hPa | Humid | 35 | 0 | 0 | 22.168 | 127959.0944 | 328757.5248 | 52.5 | 38
318874 | 2018-04-13 14:58 | 10.4434 | Oxy8 (PSt7-10) | 2018-04-04 12:36 | default | 173.4829 | μmol/L | 28.216 | °C | 1003 | hPa | Humid | 35 | 0 | 0 | 22.17 | 127961.9167 | 328758.3861 | 52.5 | 38
318886 | 2018-04-13 14:58 | 10.4603 | Oxy8 (PSt7-10) | 2018-04-04 12:36 | default | 173.3396 | μmol/L | 28.2436 | °C | 1003 | hPa | Humid | 35 | 0 | 0 | 22.17 | 127948.5175 | 328745.5809 | 52.5 | 38
318894 | 2018-04-13 14:58 | 10.4761 | Oxy8 (PSt7-10) | 2018-04-04 12:36 | default | 173.3562 | μmol/L | 28.2404 | °C | 1003 | hPa | Humid | 35 | 0 | 0 | 22.17 | 127943.7501 | 328738.7106 | 52.5 | 38
318912 | 2018-04-13 14:58 | 10.4934 | Oxy8 (PSt7-10) | 2018-04-04 12:36 | default | 173.3895 | μmol/L | 28.2398 | °C | 1003 | hPa | Humid | 35 | 0 | 0 | 22.168 | 127936.7472 | 328748.38 | 52.5 | 38
318918 | 2018-04-13 14:58 | 10.51 | Oxy8 (PSt7-10) | 2018-04-04 12:36 | default | 173.543 | μmol/L | 28.2188 | °C | 1003 | hPa | Humid | 35 | 0 | 0 | 22.165 | 127942.5594 | 328749.0524 | 52.5 | 38
318929 | 2018-04-13 14:58 | 10.5268 | Oxy8 (PSt7-10) | 2018-04-04 12:36 | default | 173.428 | μmol/L | 28.2266 | °C | 1003 | hPa | Humid | 35 | 0 | 0 | 22.17 | 127933.2531 | 328746.3737 | 52.5 | 38
318940 | 2018-04-13 14:58 | 10.5429 | Oxy8 (PSt7-10) | 2018-04-04 12:36 | default | 173.4768 | μmol/L | 28.223 | °C | 1003 | hPa | Humid | 35 | 0 | 0 | 22.168 | 127932.1319 | 328746.396 | 52.5 | 38
318950 | 2018-04-13 14:58 | 10.5596 | Oxy8 (PSt7-10) | 2018-04-04 12:36 | default | 173.4628 | μmol/L | 28.2314 | °C | 1003 | hPa | Humid | 35 | 0 | 0 | 22.166 | 127921.4333 | 328736.6845 | 52.5 | 38
318956 | 2018-04-13 14:58 | 10.5761 | Oxy8 (PSt7-10) | 2018-04-04 12:36 | default | 173.5432 | μmol/L | 28.2274 | °C | 1003 | hPa | Humid | 35 | 0 | 0 | 22.162 | 127916.8518 | 328740.034 | 52.5 | 38
318969 | 2018-04-13 14:58 | 10.593 | Oxy8 (PSt7-10) | 2018-04-04 12:36 | default | 173.4995 | μmol/L | 28.2214 | °C | 1003 | hPa | Humid | 35 | 0 | 0 | 22.167 | 127907.3397 | 328727.4318 | 52.5 | 38
318981 | 2018-04-13 14:58 | 10.611 | Oxy8 (PSt7-10) | 2018-04-04 12:36 | default | 173.5155 | μmol/L | 28.2241 | °C | 1003 | hPa | Humid | 35 | 0 | 0 | 22.165 | 127906.5026 | 328725.108 | 52.5 | 38
318988 | 2018-04-13 14:58 | 10.6262 | Oxy8 (PSt7-10) | 2018-04-04 12:36 | default | 173.5033 | μmol/L | 28.2322 | °C | 1003 | hPa | Humid | 35 | 0 | 0 | 22.163 | 127900.4126 | 328721.4467 | 52.5 | 38
318999 | 2018-04-13 14:58 | 10.6434 | Oxy8 (PSt7-10) | 2018-04-04 12:36 | default | 173.4605 | μmol/L | 28.229 | °C | 1003 | hPa | Humid | 35 | 0 | 0 | 22.167 | 127902.8919 | 328724.5755 | 52.5 | 38
319008 | 2018-04-13 14:58 | 10.6594 | Oxy8 (PSt7-10) | 2018-04-04 12:36 | default | 173.531 | μmol/L | 28.224 | °C | 1003 | hPa | Humid | 35 | 0 | 0 | 22.164 | 127896.1711 | 328734.2216 | 52.5 | 38
319019 | 2018-04-13 14:58 | 10.6764 | Oxy8 (PSt7-10) | 2018-04-04 12:36 | default | 173.5227 | μmol/L | 28.2285 | °C | 1003 | hPa | Humid | 35 | 0 | 0 | 22.163 | 127882.8495 | 328724.4594 | 52.5 | 38
319024 | 2018-04-13 14:58 | 10.6935 | Oxy8 (PSt7-10) | 2018-04-04 12:36 | default | 173.5718 | μmol/L | 28.2133 | °C | 1003 | hPa | Humid | 35 | 0 | 0 | 22.165 | 127875.4076 | 328712.1736 | 52.5 | 38
319038 | 2018-04-13 14:58 | 10.7098 | Oxy8 (PSt7-10) | 2018-04-04 12:36 | default | 173.595 | μmol/L | 28.2117 | °C | 1003 | hPa | Humid | 35 | 0 | 0 | 22.164 | 127878.0724 | 328722.411 | 52.5 | 38
319053 | 2018-04-13 14:58 | 10.7269 | Oxy8 (PSt7-10) | 2018-04-04 12:36 | default | 173.5982 | μmol/L | 28.2168 | °C | 1003 | hPa | Humid | 35 | 0 | 0 | 22.162 | 127872.3163 | 328715.5254 | 52.5 | 38
319058 | 2018-04-13 14:58 | 10.7434 | Oxy8 (PSt7-10) | 2018-04-04 12:36 | default | 173.6141 | μmol/L | 28.2167 | °C | 1003 | hPa | Humid | 35 | 0 | 0 | 22.161 | 127864.7063 | 328707.8443 | 52.5 | 38
319071 | 2018-04-13 14:58 | 10.7594 | Oxy8 (PSt7-10) | 2018-04-04 12:36 | default | 173.4726 | μmol/L | 28.2353 | °C | 1003 | hPa | Humid | 35 | 0 | 0 | 22.164 | 127865.5506 | 328709.4378 | 52.5 | 38
319078 | 2018-04-13 14:58 | 10.7762 | Oxy8 (PSt7-10) | 2018-04-04 12:36 | default | 173.4615 | μmol/L | 28.2345 | °C | 1003 | hPa | Humid | 35 | 0 | 0 | 22.165 | 127856.4308 | 328710.5508 | 52.5 | 38
319085 | 2018-04-13 14:58 | 10.7928 | Oxy8 (PSt7-10) | 2018-04-04 12:36 | default | 173.4602 | μmol/L | 28.229 | °C | 1003 | hPa | Humid | 35 | 0 | 0 | 22.167 | 127856.4243 | 328719.267 | 52.5 | 38
319099 | 2018-04-13 14:58 | 10.8098 | Oxy8 (PSt7-10) | 2018-04-04 12:36 | default | 173.5743 | μmol/L | 28.2243 | °C | 1003 | hPa | Humid | 35 | 0 | 0 | 22.161 | 127860.047 | 328697.7234 | 52.5 | 38
319107 | 2018-04-13 14:58 | 10.827 | Oxy8 (PSt7-10) | 2018-04-04 12:36 | default | 173.4714 | μmol/L | 28.2384 | °C | 1003 | hPa | Humid | 35 | 0 | 0 | 22.163 | 127844.7281 | 328713.7701 | 52.5 | 38
319114 | 2018-04-13 14:58 | 10.8435 | Oxy8 (PSt7-10) | 2018-04-04 12:36 | default | 173.5297 | μmol/L | 28.23 | °C | 1003 | hPa | Humid | 35 | 0 | 0 | 22.162 | 127839.4916 | 328703.5985 | 52.5 | 38
319131 | 2018-04-13 14:58 | 10.8595 | Oxy8 (PSt7-10) | 2018-04-04 12:36 | default | 173.5595 | μmol/L | 28.2243 | °C | 1003 | hPa | Humid | 35 | 0 | 0 | 22.162 | 127838.8772 | 328700.6164 | 52.5 | 38
319136 | 2018-04-13 14:58 | 10.8769 | Oxy8 (PSt7-10) | 2018-04-04 12:36 | default | 173.5655 | μmol/L | 28.2318 | °C | 1003 | hPa | Humid | 35 | 0 | 0 | 22.159 | 127829.3603 | 328698.563 | 52.5 | 38
319152 | 2018-04-13 14:58 | 10.8942 | Oxy8 (PSt7-10) | 2018-04-04 12:36 | default | 173.5849 | μmol/L | 28.2223 | °C | 1003 | hPa | Humid | 35 | 0 | 0 | 22.161 | 127822.177 | 328692.7479 | 52.5 | 38
319158 | 2018-04-13 14:58 | 10.9098 | Oxy8 (PSt7-10) | 2018-04-04 12:36 | default | 173.5545 | μmol/L | 28.2253 | °C | 1003 | hPa | Humid | 35 | 0 | 0 | 22.162 | 127822.7253 | 328681.163 | 52.5 | 38
319169 | 2018-04-13 14:58 | 10.9267 | Oxy8 (PSt7-10) | 2018-04-04 12:36 | default | 173.4904 | μmol/L | 28.2434 | °C | 1003 | hPa | Humid | 35 | 0 | 0 | 22.16 | 127815.6238 | 328695.9711 | 52.5 | 38
319178 | 2018-04-13 14:58 | 10.9431 | Oxy8 (PSt7-10) | 2018-04-04 12:36 | default | 173.5507 | μmol/L | 28.2318 | °C | 1003 | hPa | Humid | 35 | 0 | 0 | 22.16 | 127808.3444 | 328682.1567 | 52.5 | 38
319187 | 2018-04-13 14:58 | 10.9601 | Oxy8 (PSt7-10) | 2018-04-04 12:36 | default | 173.5546 | μmol/L | 28.2339 | °C | 1003 | hPa | Humid | 35 | 0 | 0 | 22.159 | 127810.6549 | 328674.9878 | 52.5 | 38
319199 | 2018-04-13 14:58 | 10.9766 | Oxy8 (PSt7-10) | 2018-04-04 12:36 | default | 173.523 | μmol/L | 28.2429 | °C | 1003 | hPa | Humid | 35 | 0 | 0 | 22.158 | 127802.1483 | 328671.4585 | 52.5 | 38
319205 | 2018-04-13 14:58 | 10.9931 | Oxy8 (PSt7-10) | 2018-04-04 12:36 | default | 173.5165 | μmol/L | 28.2383 | °C | 1003 | hPa | Humid | 35 | 0 | 0 | 22.16 | 127802.063 | 328681.4012 | 52.5 | 38
319216 | 2018-04-13 14:58 | 11.0096 | Oxy8 (PSt7-10) | 2018-04-04 12:36 | default | 173.4864 | μmol/L | 28.2384 | °C | 1003 | hPa | Humid | 35 | 0 | 0 | 22.162 | 127790.1174 | 328672.5116 | 52.5 | 38
319228 | 2018-04-13 14:58 | 11.0264 | Oxy8 (PSt7-10) | 2018-04-04 12:36 | default | 173.5169 | μmol/L | 28.244 | °C | 1003 | hPa | Humid | 35 | 0 | 0 | 22.158 | 127788.4455 | 328691.7559 | 52.5 | 38
319234 | 2018-04-13 14:58 | 11.0435 | Oxy8 (PSt7-10) | 2018-04-04 12:36 | default | 173.64 | μmol/L | 28.2146 | °C | 1003 | hPa | Humid | 35 | 0 | 0 | 22.16 | 127789.6938 | 328681.6783 | 52.5 | 38
319246 | 2018-04-13 14:58 | 11.0598 | Oxy8 (PSt7-10) | 2018-04-04 12:36 | default | 173.6503 | μmol/L | 28.2212 | °C | 1003 | hPa | Humid | 35 | 0 | 0 | 22.157 | 127777.6031 | 328673.7083 | 52.5 | 38
319255 | 2018-04-13 14:58 | 11.0766 | Oxy8 (PSt7-10) | 2018-04-04 12:36 | default | 173.612 | μmol/L | 28.2228 | °C | 1003 | hPa | Humid | 35 | 0 | 0 | 22.159 | 127774.5307 | 328668.5975 | 52.5 | 38
319265 | 2018-04-13 14:58 | 11.0944 | Oxy8 (PSt7-10) | 2018-04-04 12:36 | default | 173.524 | μmol/L | 28.2455 | °C | 1003 | hPa | Humid | 35 | 0 | 0 | 22.157 | 127775.6552 | 328668.2641 | 52.5 | 38
319275 | 2018-04-13 14:58 | 11.11 | Oxy8 (PSt7-10) | 2018-04-04 12:36 | default | 173.5257 | μmol/L | 28.2452 | °C | 1003 | hPa | Humid | 35 | 0 | 0 | 22.157 | 127766.2516 | 328666.7385 | 52.5 | 38
319292 | 2018-04-13 14:58 | 11.1265 | Oxy8 (PSt7-10) | 2018-04-04 12:36 | default | 173.6268 | μmol/L | 28.2286 | °C | 1003 | hPa | Humid | 35 | 0 | 0 | 22.156 | 127768.764 | 328664.1018 | 52.5 | 38
319294 | 2018-04-13 14:58 | 11.1432 | Oxy8 (PSt7-10) | 2018-04-04 12:36 | default | 173.5336 | μmol/L | 28.2494 | °C | 1003 | hPa | Humid | 35 | 0 | 0 | 22.155 | 127746.9225 | 328654.9844 | 52.5 | 38
319313 | 2018-04-13 14:58 | 11.1599 | Oxy8 (PSt7-10) | 2018-04-04 12:36 | default | 173.6472 | μmol/L | 28.2305 | °C | 1003 | hPa | Humid | 35 | 0 | 0 | 22.154 | 127754.9413 | 328671.3566 | 52.5 | 38
319320 | 2018-04-13 14:58 | 11.1766 | Oxy8 (PSt7-10) | 2018-04-04 12:36 | default | 173.6096 | μmol/L | 28.2291 | °C | 1003 | hPa | Humid | 35 | 0 | 0 | 22.157 | 127747.8246 | 328649.2068 | 52.5 | 38
319327 | 2018-04-13 14:58 | 11.1933 | Oxy8 (PSt7-10) | 2018-04-04 12:36 | default | 173.5415 | μmol/L | 28.2451 | °C | 1003 | hPa | Humid | 35 | 0 | 0 | 22.156 | 127736.3607 | 328650.2761 | 52.5 | 38
319343 | 2018-04-13 14:58 | 11.2097 | Oxy8 (PSt7-10) | 2018-04-04 12:36 | default | 173.6574 | μmol/L | 28.2227 | °C | 1003 | hPa | Humid | 35 | 0 | 0 | 22.156 | 127742.8794 | 328649.4067 | 52.5 | 38
319345 | 2018-04-13 14:58 | 11.2262 | Oxy8 (PSt7-10) | 2018-04-04 12:36 | default | 173.658 | μmol/L | 28.2255 | °C | 1003 | hPa | Humid | 35 | 0 | 0 | 22.155 | 127732.1835 | 328658.0128 | 52.5 | 38
319356 | 2018-04-13 14:58 | 11.2428 | Oxy8 (PSt7-10) | 2018-04-04 12:36 | default | 173.5945 | μmol/L | 28.2435 | °C | 1003 | hPa | Humid | 35 | 0 | 0 | 22.153 | 127723.8949 | 328650.4565 | 52.5 | 38
319368 | 2018-04-13 14:58 | 11.26 | Oxy8 (PSt7-10) | 2018-04-04 12:36 | default | 173.6084 | μmol/L | 28.2408 | °C | 1003 | hPa | Humid | 35 | 0 | 0 | 22.153 | 127726.8222 | 328646.7339 | 52.5 | 38
319382 | 2018-04-13 14:58 | 11.2766 | Oxy8 (PSt7-10) | 2018-04-04 12:36 | default | 173.6743 | μmol/L | 28.231 | °C | 1003 | hPa | Humid | 35 | 0 | 0 | 22.152 | 127720.5629 | 328655.9626 | 52.5 | 38
319385 | 2018-04-13 14:58 | 11.2931 | Oxy8 (PSt7-10) | 2018-04-04 12:36 | default | 173.713 | μmol/L | 28.2178 | °C | 1003 | hPa | Humid | 35 | 0 | 0 | 22.154 | 127718.6628 | 328651.4868 | 52.5 | 38
319397 | 2018-04-13 14:58 | 11.3095 | Oxy8 (PSt7-10) | 2018-04-04 12:36 | default | 173.5849 | μmol/L | 28.2425 | °C | 1003 | hPa | Humid | 35 | 0 | 0 | 22.154 | 127714.0728 | 328646.4272 | 52.5 | 38
319410 | 2018-04-13 14:58 | 11.3265 | Oxy8 (PSt7-10) | 2018-04-04 12:36 | default | 173.7182 | μmol/L | 28.2254 | °C | 1003 | hPa | Humid | 35 | 0 | 0 | 22.151 | 127708.2383 | 328645.9782 | 52.5 | 38
319422 | 2018-04-13 14:58 | 11.343 | Oxy8 (PSt7-10) | 2018-04-04 12:36 | default | 173.6266 | μmol/L | 28.2344 | °C | 1003 | hPa | Humid | 35 | 0 | 0 | 22.154 | 127703.5729 | 328642.1491 | 52.5 | 38
319431 | 2018-04-13 14:58 | 11.3596 | Oxy8 (PSt7-10) | 2018-04-04 12:36 | default | 173.6447 | μmol/L | 28.231 | °C | 1003 | hPa | Humid | 35 | 0 | 0 | 22.154 | 127684.9116 | 328632.7925 | 52.5 | 38
319438 | 2018-04-13 14:59 | 11.3768 | Oxy8 (PSt7-10) | 2018-04-04 12:36 | default | 173.727 | μmol/L | 28.2266 | °C | 1003 | hPa | Humid | 35 | 0 | 0 | 22.15 | 127686.6925 | 328633.3723 | 52.5 | 38
319448 | 2018-04-13 14:59 | 11.3931 | Oxy8 (PSt7-10) | 2018-04-04 12:36 | default | 173.6904 | μmol/L | 28.2279 | °C | 1003 | hPa | Humid | 35 | 0 | 0 | 22.152 | 127691.8615 | 328623.9262 | 52.5 | 38
319456 | 2018-04-13 14:59 | 11.4101 | Oxy8 (PSt7-10) | 2018-04-04 12:36 | default | 173.594 | μmol/L | 28.2494 | °C | 1003 | hPa | Humid | 35 | 0 | 0 | 22.151 | 127686.4127 | 328623.0501 | 52.5 | 38
319464 | 2018-04-13 14:59 | 11.4261 | Oxy8 (PSt7-10) | 2018-04-04 12:36 | default | 173.6135 | μmol/L | 28.237 | °C | 1003 | hPa | Humid | 35 | 0 | 0 | 22.154 | 127668.4011 | 328617.6897 | 52.5 | 38
319476 | 2018-04-13 14:59 | 11.4433 | Oxy8 (PSt7-10) | 2018-04-04 12:36 | default | 173.7067 | μmol/L | 28.2392 | °C | 1003 | hPa | Humid | 35 | 0 | 0 | 22.147 | 127673.2128 | 328629.7554 | 52.5 | 38
319491 | 2018-04-13 14:59 | 11.4596 | Oxy8 (PSt7-10) | 2018-04-04 12:36 | default | 173.7157 | μmol/L | 28.2288 | °C | 1003 | hPa | Humid | 35 | 0 | 0 | 22.15 | 127676.885 | 328628.4404 | 52.5 | 38
319494 | 2018-04-13 14:59 | 11.4763 | Oxy8 (PSt7-10) | 2018-04-04 12:36 | default | 173.6819 | μmol/L | 28.2411 | °C | 1003 | hPa | Humid | 35 | 0 | 0 | 22.148 | 127663.7099 | 328620.7884 | 52.5 | 38
319504 | 2018-04-13 14:59 | 11.493 | Oxy8 (PSt7-10) | 2018-04-04 12:36 | default | 173.6724 | μmol/L | 28.24 | °C | 1003 | hPa | Humid | 35 | 0 | 0 | 22.149 | 127654.8064 | 328612.4531 | 52.5 | 38
319519 | 2018-04-13 14:59 | 11.5099 | Oxy8 (PSt7-10) | 2018-04-04 12:36 | default | 173.724 | μmol/L | 28.2272 | °C | 1003 | hPa | Humid | 35 | 0 | 0 | 22.15 | 127654.4185 | 328619.9748 | 52.5 | 38
319524 | 2018-04-13 14:59 | 11.5268 | Oxy8 (PSt7-10) | 2018-04-04 12:36 | default | 173.7388 | μmol/L | 28.2301 | °C | 1003 | hPa | Humid | 35 | 0 | 0 | 22.148 | 127650.8366 | 328605.6741 | 52.5 | 38
319540 | 2018-04-13 14:59 | 11.5431 | Oxy8 (PSt7-10) | 2018-04-04 12:36 | default | 173.7786 | μmol/L | 28.2311 | °C | 1003 | hPa | Humid | 35 | 0 | 0 | 22.145 | 127647.8485 | 328620.802 | 52.5 | 38
319551 | 2018-04-13 14:59 | 11.5599 | Oxy8 (PSt7-10) | 2018-04-04 12:36 | default | 173.7405 | μmol/L | 28.2327 | °C | 1003 | hPa | Humid | 35 | 0 | 0 | 22.147 | 127644.8236 | 328610.9123 | 52.5 | 38
319555 | 2018-04-13 14:59 | 11.5767 | Oxy8 (PSt7-10) | 2018-04-04 12:36 | default | 173.7248 | μmol/L | 28.23 | °C | 1003 | hPa | Humid | 35 | 0 | 0 | 22.149 | 127640.0341 | 328618.3462 | 52.5 | 38
319571 | 2018-04-13 14:59 | 11.5933 | Oxy8 (PSt7-10) | 2018-04-04 12:36 | default | 173.7155 | μmol/L | 28.2346 | °C | 1003 | hPa | Humid | 35 | 0 | 0 | 22.148 | 127639.8343 | 328609.805 | 52.5 | 38
319574 | 2018-04-13 14:59 | 11.6098 | Oxy8 (PSt7-10) | 2018-04-04 12:36 | default | 173.8087 | μmol/L | 28.2225 | °C | 1003 | hPa | Humid | 35 | 0 | 0 | 22.146 | 127633.6121 | 328601.4126 | 52.5 | 38
319590 | 2018-04-13 14:59 | 11.6265 | Oxy8 (PSt7-10) | 2018-04-04 12:36 | default | 173.8254 | μmol/L | 28.2221 | °C | 1003 | hPa | Humid | 35 | 0 | 0 | 22.145 | 127628.5768 | 328614.7213 | 52.5 | 38
319602 | 2018-04-13 14:59 | 11.6435 | Oxy8 (PSt7-10) | 2018-04-04 12:36 | default | 173.7254 | μmol/L | 28.2414 | °C | 1003 | hPa | Humid | 35 | 0 | 0 | 22.145 | 127629.2527 | 328599.6039 | 52.5 | 38
319612 | 2018-04-13 14:59 | 11.6601 | Oxy8 (PSt7-10) | 2018-04-04 12:36 | default | 173.8844 | μmol/L | 28.2223 | °C | 1003 | hPa | Humid | 35 | 0 | 0 | 22.141 | 127623.3102 | 328602.2092 | 52.5 | 38
319617 | 2018-04-13 14:59 | 11.6767 | Oxy8 (PSt7-10) | 2018-04-04 12:36 | default | 173.7682 | μmol/L | 28.2245 | °C | 1003 | hPa | Humid | 35 | 0 | 0 | 22.148 | 127621.7731 | 328615.6932 | 52.5 | 38
319631 | 2018-04-13 14:59 | 11.6929 | Oxy8 (PSt7-10) | 2018-04-04 12:36 | default | 173.7759 | μmol/L | 28.2316 | °C | 1003 | hPa | Humid | 35 | 0 | 0 | 22.145 | 127614.2644 | 328600.4394 | 52.5 | 38
319636 | 2018-04-13 14:59 | 11.7095 | Oxy8 (PSt7-10) | 2018-04-04 12:36 | default | 173.7327 | μmol/L | 28.2457 | °C | 1003 | hPa | Humid | 35 | 0 | 0 | 22.143 | 127615.3822 | 328602.6262 | 52.5 | 38
319645 | 2018-04-13 14:59 | 11.7265 | Oxy8 (PSt7-10) | 2018-04-04 12:36 | default | 173.7317 | μmol/L | 28.2488 | °C | 1003 | hPa | Humid | 35 | 0 | 0 | 22.142 | 127605.1571 | 328587.5004 | 52.5 | 38
319660 | 2018-04-13 14:59 | 11.7442 | Oxy8 (PSt7-10) | 2018-04-04 12:36 | default | 173.7279 | μmol/L | 28.2438 | °C | 1003 | hPa | Humid | 35 | 0 | 0 | 22.144 | 127594.2647 | 328590.2056 | 52.5 | 38
319667 | 2018-04-13 14:59 | 11.7596 | Oxy8 (PSt7-10) | 2018-04-04 12:36 | default | 173.7948 | μmol/L | 28.2338 | °C | 1003 | hPa | Humid | 35 | 0 | 0 | 22.143 | 127596.1326 | 328599.9035 | 52.5 | 38
319677 | 2018-04-13 14:59 | 11.7766 | Oxy8 (PSt7-10) | 2018-04-04 12:36 | default | 173.7712 | μmol/L | 28.2325 | °C | 1003 | hPa | Humid | 35 | 0 | 0 | 22.145 | 127595.3437 | 328586.1594 | 52.5 | 38
319693 | 2018-04-13 14:59 | 11.7962 | Oxy8 (PSt7-10) | 2018-04-04 12:36 | default | 173.8296 | μmol/L | 28.2242 | °C | 1003 | hPa | Humid | 35 | 0 | 0 | 22.144 | 127598.0417 | 328592.7206 | 52.5 | 38
319702 | 2018-04-13 14:59 | 11.8102 | Oxy8 (PSt7-10) | 2018-04-04 12:36 | default | 173.7486 | μmol/L | 28.2369 | °C | 1003 | hPa | Humid | 35 | 0 | 0 | 22.145 | 127578.4968 | 328574.8079 | 52.5 | 38
319707 | 2018-04-13 14:59 | 11.8263 | Oxy8 (PSt7-10) | 2018-04-04 12:36 | default | 173.8069 | μmol/L | 28.2315 | °C | 1003 | hPa | Humid | 35 | 0 | 0 | 22.143 | 127575.0491 | 328583.5392 | 52.5 | 38
319714 | 2018-04-13 14:59 | 11.8427 | Oxy8 (PSt7-10) | 2018-04-04 12:36 | default | 173.8434 | μmol/L | 28.2302 | °C | 1003 | hPa | Humid | 35 | 0 | 0 | 22.141 | 127578.3691 | 328585.4198 | 52.5 | 38
319729 | 2018-04-13 14:59 | 11.8598 | Oxy8 (PSt7-10) | 2018-04-04 12:36 | default | 173.6737 | μmol/L | 28.2455 | °C | 1003 | hPa | Humid | 35 | 0 | 0 | 22.147 | 127573.2572 | 328579.2863 | 52.5 | 38
319734 | 2018-04-13 14:59 | 11.8762 | Oxy8 (PSt7-10) | 2018-04-04 12:36 | default | 173.8269 | μmol/L | 28.2391 | °C | 1003 | hPa | Humid | 35 | 0 | 0 | 22.139 | 127566.9902 | 328576.8637 | 52.5 | 38
319748 | 2018-04-13 14:59 | 11.8928 | Oxy8 (PSt7-10) | 2018-04-04 12:36 | default | 173.7992 | μmol/L | 28.2445 | °C | 1003 | hPa | Humid | 35 | 0 | 0 | 22.139 | 127566.6114 | 328593.6196 | 52.5 | 38
319755 | 2018-04-13 14:59 | 11.9097 | Oxy8 (PSt7-10) | 2018-04-04 12:36 | default | 173.8043 | μmol/L | 28.2406 | °C | 1003 | hPa | Humid | 35 | 0 | 0 | 22.14 | 127557.3521 | 328577.7855 | 52.5 | 38
319766 | 2018-04-13 14:59 | 11.9265 | Oxy8 (PSt7-10) | 2018-04-04 12:36 | default | 173.8567 | μmol/L | 28.2334 | °C | 1003 | hPa | Humid | 35 | 0 | 0 | 22.139 | 127553.2014 | 328578.0425 | 52.5 | 38
319776 | 2018-04-13 14:59 | 11.9434 | Oxy8 (PSt7-10) | 2018-04-04 12:36 | default | 173.7508 | μmol/L | 28.2509 | °C | 1003 | hPa | Humid | 35 | 0 | 0 | 22.14 | 127553.8508 | 328580.8132 | 52.5 | 38
319785 | 2018-04-13 14:59 | 11.9599 | Oxy8 (PSt7-10) | 2018-04-04 12:36 | default | 173.9197 | μmol/L | 28.2271 | °C | 1003 | hPa | Humid | 35 | 0 | 0 | 22.137 | 127540.9685 | 328580.3463 | 52.5 | 38
319799 | 2018-04-13 14:59 | 11.9767 | Oxy8 (PSt7-10) | 2018-04-04 12:36 | default | 173.8014 | μmol/L | 28.244 | °C | 1003 | hPa | Humid | 35 | 0 | 0 | 22.139 | 127545.0967 | 328575.4716 | 52.5 | 38
319808 | 2018-04-13 14:59 | 11.9933 | Oxy8 (PSt7-10) | 2018-04-04 12:36 | default | 173.8145 | μmol/L | 28.2329 | °C | 1003 | hPa | Humid | 35 | 0 | 0 | 22.142 | 127542.3161 | 328573.7547 | 52.5 | 38
319815 | 2018-04-13 14:59 | 12.0101 | Oxy8 (PSt7-10) | 2018-04-04 12:36 | default | 173.8412 | μmol/L | 28.2335 | °C | 1003 | hPa | Humid | 35 | 0 | 0 | 22.14 | 127540.011 | 328573.9542 | 52.5 | 38
319829 | 2018-04-13 14:59 | 12.0263 | Oxy8 (PSt7-10) | 2018-04-04 12:36 | default | 173.9645 | μmol/L | 28.2156 | °C | 1003 | hPa | Humid | 35 | 0 | 0 | 22.138 | 127531.0195 | 328575.2836 | 52.5 | 38
319836 | 2018-04-13 14:59 | 12.0428 | Oxy8 (PSt7-10) | 2018-04-04 12:36 | default | 173.8016 | μmol/L | 28.244 | °C | 1003 | hPa | Humid | 35 | 0 | 0 | 22.139 | 127526.8441 | 328578.8708 | 52.5 | 38
319846 | 2018-04-13 14:59 | 12.0602 | Oxy8 (PSt7-10) | 2018-04-04 12:36 | default | 173.7442 | μmol/L | 28.2522 | °C | 1003 | hPa | Humid | 35 | 0 | 0 | 22.14 | 127525.4854 | 328579.6018 | 52.5 | 38
319863 | 2018-04-13 14:59 | 12.0764 | Oxy8 (PSt7-10) | 2018-04-04 12:36 | default | 173.8311 | μmol/L | 28.2412 | °C | 1003 | hPa | Humid | 35 | 0 | 0 | 22.138 | 127522.9022 | 328570.1318 | 52.5 | 38
319871 | 2018-04-13 14:59 | 12.0944 | Oxy8 (PSt7-10) | 2018-04-04 12:36 | default | 173.8251 | μmol/L | 28.2481 | °C | 1003 | hPa | Humid | 35 | 0 | 0 | 22.136 | 127532.3434 | 328577.7512 | 52.5 | 38
319875 | 2018-04-13 14:59 | 12.1095 | Oxy8 (PSt7-10) | 2018-04-04 12:36 | default | 173.7958 | μmol/L | 28.248 | °C | 1003 | hPa | Humid | 35 | 0 | 0 | 22.138 | 127514.4393 | 328555.8069 | 52.5 | 38
319892 | 2018-04-13 14:59 | 12.1264 | Oxy8 (PSt7-10) | 2018-04-04 12:36 | default | 173.7718 | μmol/L | 28.2526 | °C | 1003 | hPa | Humid | 35 | 0 | 0 | 22.138 | 127522.3659 | 328571.0104 | 52.5 | 38
319899 | 2018-04-13 14:59 | 12.1433 | Oxy8 (PSt7-10) | 2018-04-04 12:36 | default | 173.8436 | μmol/L | 28.2388 | °C | 1003 | hPa | Humid | 35 | 0 | 0 | 22.138 | 127528.1124 | 328571.5512 | 52.5 | 38
319904 | 2018-04-13 14:59 | 12.1601 | Oxy8 (PSt7-10) | 2018-04-04 12:36 | default | 173.9107 | μmol/L | 28.2374 | °C | 1003 | hPa | Humid | 35 | 0 | 0 | 22.134 | 127514.0752 | 328563.2413 | 52.5 | 38
319916 | 2018-04-13 14:59 | 12.1764 | Oxy8 (PSt7-10) | 2018-04-04 12:36 | default | 173.8055 | μmol/L | 28.2461 | °C | 1003 | hPa | Humid | 35 | 0 | 0 | 22.138 | 127519.5074 | 328557.9251 | 52.5 | 38
319927 | 2018-04-13 14:59 | 12.1932 | Oxy8 (PSt7-10) | 2018-04-04 12:36 | default | 173.8602 | μmol/L | 28.2414 | °C | 1003 | hPa | Humid | 35 | 0 | 0 | 22.136 | 127502.0172 | 328562.5515 | 52.5 | 38
319936 | 2018-04-13 14:59 | 12.2104 | Oxy8 (PSt7-10) | 2018-04-04 12:36 | default | 173.8566 | μmol/L | 28.245 | °C | 1003 | hPa | Humid | 35 | 0 | 0 | 22.135 | 127505.2207 | 328556.4356 | 52.5 | 38
319946 | 2018-04-13 14:59 | 12.2263 | Oxy8 (PSt7-10) | 2018-04-04 12:36 | default | 173.7088 | μmol/L | 28.2618 | °C | 1003 | hPa | Humid | 35 | 0 | 0 | 22.139 | 127496.4988 | 328558.432 | 52.5 | 38
319958 | 2018-04-13 14:59 | 12.2436 | Oxy8 (PSt7-10) | 2018-04-04 12:36 | default | 173.9955 | μmol/L | 28.2269 | °C | 1003 | hPa | Humid | 35 | 0 | 0 | 22.132 | 127496.451 | 328559.9862 | 52.5 | 38
319966 | 2018-04-13 14:59 | 12.2603 | Oxy8 (PSt7-10) | 2018-04-04 12:36 | default | 173.8961 | μmol/L | 28.2402 | °C | 1003 | hPa | Humid | 35 | 0 | 0 | 22.134 | 127492.5401 | 328553.7356 | 52.5 | 38
319982 | 2018-04-13 14:59 | 12.2762 | Oxy8 (PSt7-10) | 2018-04-04 12:36 | default | 173.9322 | μmol/L | 28.2304 | °C | 1003 | hPa | Humid | 35 | 0 | 0 | 22.135 | 127474.4972 | 328548.3335 | 52.5 | 38
319987 | 2018-04-13 14:59 | 12.2928 | Oxy8 (PSt7-10) | 2018-04-04 12:36 | default | 173.8529 | μmol/L | 28.2399 | °C | 1003 | hPa | Humid | 35 | 0 | 0 | 22.137 | 127474.0017 | 328542.8233 | 52.5 | 38
320002 | 2018-04-13 14:59 | 12.3097 | Oxy8 (PSt7-10) | 2018-04-04 12:36 | default | 173.9022 | μmol/L | 28.2391 | °C | 1003 | hPa | Humid | 35 | 0 | 0 | 22.134 | 127482.2668 | 328543.623 | 52.5 | 38
320010 | 2018-04-13 14:59 | 12.3267 | Oxy8 (PSt7-10) | 2018-04-04 12:36 | default | 173.9534 | μmol/L | 28.2292 | °C | 1003 | hPa | Humid | 35 | 0 | 0 | 22.134 | 127470.87 | 328547.1963 | 52.5 | 38
320017 | 2018-04-13 14:59 | 12.3428 | Oxy8 (PSt7-10) | 2018-04-04 12:36 | default | 173.8871 | μmol/L | 28.2391 | °C | 1003 | hPa | Humid | 35 | 0 | 0 | 22.135 | 127462.0968 | 328552.4851 | 52.5 | 38
320031 | 2018-04-13 14:59 | 12.3595 | Oxy8 (PSt7-10) | 2018-04-04 12:36 | default | 173.834 | μmol/L | 28.2522 | °C | 1003 | hPa | Humid | 35 | 0 | 0 | 22.134 | 127460.9113 | 328550.0371 | 52.5 | 38
320040 | 2018-04-13 15:00 | 12.3766 | Oxy8 (PSt7-10) | 2018-04-04 12:36 | default | 173.9112 | μmol/L | 28.2489 | °C | 1003 | hPa | Humid | 35 | 0 | 0 | 22.13 | 127462.805 | 328546.0161 | 52.5 | 38
320046 | 2018-04-13 15:00 | 12.3935 | Oxy8 (PSt7-10) | 2018-04-04 12:36 | default | 173.969 | μmol/L | 28.232 | °C | 1003 | hPa | Humid | 35 | 0 | 0 | 22.132 | 127453.4025 | 328539.9441 | 52.5 | 38
320057 | 2018-04-13 15:00 | 12.4095 | Oxy8 (PSt7-10) | 2018-04-04 12:36 | default | 173.9421 | μmol/L | 28.2429 | °C | 1003 | hPa | Humid | 35 | 0 | 0 | 22.13 | 127450.2003 | 328539.1954 | 52.5 | 38
320069 | 2018-04-13 15:00 | 12.4265 | Oxy8 (PSt7-10) | 2018-04-04 12:36 | default | 173.9305 | μmol/L | 28.2394 | °C | 1003 | hPa | Humid | 35 | 0 | 0 | 22.132 | 127442.1301 | 328551.4094 | 52.5 | 38
320083 | 2018-04-13 15:00 | 12.4435 | Oxy8 (PSt7-10) | 2018-04-04 12:36 | default | 173.9848 | μmol/L | 28.2319 | °C | 1003 | hPa | Humid | 35 | 0 | 0 | 22.131 | 127453.3457 | 328538.5438 | 52.5 | 38
320088 | 2018-04-13 15:00 | 12.4597 | Oxy8 (PSt7-10) | 2018-04-04 12:36 | default | 173.9859 | μmol/L | 28.2345 | °C | 1003 | hPa | Humid | 35 | 0 | 0 | 22.13 | 127443.6183 | 328546.5343 | 52.5 | 38
320099 | 2018-04-13 15:00 | 12.4768 | Oxy8 (PSt7-10) | 2018-04-04 12:36 | default | 173.939 | μmol/L | 28.2378 | °C | 1003 | hPa | Humid | 35 | 0 | 0 | 22.132 | 127440.7627 | 328539.3508 | 52.5 | 38
320113 | 2018-04-13 15:00 | 12.4932 | Oxy8 (PSt7-10) | 2018-04-04 12:36 | default | 174.0267 | μmol/L | 28.2411 | °C | 1003 | hPa | Humid | 35 | 0 | 0 | 22.125 | 127429.7267 | 328547.598 | 52.5 | 38
320117 | 2018-04-13 15:00 | 12.5101 | Oxy8 (PSt7-10) | 2018-04-04 12:36 | default | 173.9772 | μmol/L | 28.2477 | °C | 1003 | hPa | Humid | 35 | 0 | 0 | 22.126 | 127424.9422 | 328537.4036 | 52.5 | 38
320126 | 2018-04-13 15:00 | 12.5266 | Oxy8 (PSt7-10) | 2018-04-04 12:36 | default | 173.9611 | μmol/L | 28.2422 | °C | 1003 | hPa | Humid | 35 | 0 | 0 | 22.129 | 127422.1381 | 328540.1869 | 52.5 | 38
320138 | 2018-04-13 15:00 | 12.5429 | Oxy8 (PSt7-10) | 2018-04-04 12:36 | default | 174.0602 | μmol/L | 28.2405 | °C | 1003 | hPa | Humid | 35 | 0 | 0 | 22.123 | 127431.0399 | 328547.2705 | 52.5 | 38
320146 | 2018-04-13 15:00 | 12.5601 | Oxy8 (PSt7-10) | 2018-04-04 12:36 | default | 174.0219 | μmol/L | 28.2334 | °C | 1003 | hPa | Humid | 35 | 0 | 0 | 22.128 | 127419.3737 | 328539.8604 | 52.5 | 38
320159 | 2018-04-13 15:00 | 12.5765 | Oxy8 (PSt7-10) | 2018-04-04 12:36 | default | 174.0303 | μmol/L | 28.2346 | °C | 1003 | hPa | Humid | 35 | 0 | 0 | 22.127 | 127414.0343 | 328531.6296 | 52.5 | 38
320172 | 2018-04-13 15:00 | 12.593 | Oxy8 (PSt7-10) | 2018-04-04 12:36 | default | 174.0089 | μmol/L | 28.2474 | °C | 1003 | hPa | Humid | 35 | 0 | 0 | 22.124 | 127410.9403 | 328526.5437 | 52.5 | 38
320176 | 2018-04-13 15:00 | 12.6108 | Oxy8 (PSt7-10) | 2018-04-04 12:36 | default | 174.0366 | μmol/L | 28.2334 | °C | 1003 | hPa | Humid | 35 | 0 | 0 | 22.127 | 127409.3621 | 328539.2333 | 52.5 | 38
320193 | 2018-04-13 15:00 | 12.6265 | Oxy8 (PSt7-10) | 2018-04-04 12:36 | default | 174.0438 | μmol/L | 28.2349 | °C | 1003 | hPa | Humid | 35 | 0 | 0 | 22.126 | 127393.1841 | 328526.2496 | 52.5 | 38
320198 | 2018-04-13 15:00 | 12.643 | Oxy8 (PSt7-10) | 2018-04-04 12:36 | default | 174.0571 | μmol/L | 28.2295 | °C | 1003 | hPa | Humid | 35 | 0 | 0 | 22.127 | 127388.2317 | 328531.9446 | 52.5 | 38
320213 | 2018-04-13 15:00 | 12.6597 | Oxy8 (PSt7-10) | 2018-04-04 12:36 | default | 174.0416 | μmol/L | 28.2267 | °C | 1003 | hPa | Humid | 35 | 0 | 0 | 22.129 | 127393.0124 | 328528.6837 | 52.5 | 38
320219 | 2018-04-13 15:00 | 12.679 | Oxy8 (PSt7-10) | 2018-04-04 12:36 | default | 173.9218 | μmol/L | 28.2555 | °C | 1003 | hPa | Humid | 35 | 0 | 0 | 22.127 | 127390.8931 | 328538.1855 | 52.5 | 38
320224 | 2018-04-13 15:00 | 12.6933 | Oxy8 (PSt7-10) | 2018-04-04 12:36 | default | 173.9145 | μmol/L | 28.2684 | °C | 1003 | hPa | Humid | 35 | 0 | 0 | 22.123 | 127372.774 | 328515.821 | 52.5 | 38
320241 | 2018-04-13 15:00 | 12.7096 | Oxy8 (PSt7-10) | 2018-04-04 12:36 | default | 173.977 | μmol/L | 28.2478 | °C | 1003 | hPa | Humid | 35 | 0 | 0 | 22.126 | 127369.293 | 328517.8028 | 52.5 | 38
320248 | 2018-04-13 15:00 | 12.7262 | Oxy8 (PSt7-10) | 2018-04-04 12:36 | default | 174.0098 | μmol/L | 28.2415 | °C | 1003 | hPa | Humid | 35 | 0 | 0 | 22.126 | 127366.0883 | 328520.2379 | 52.5 | 38
320263 | 2018-04-13 15:00 | 12.7434 | Oxy8 (PSt7-10) | 2018-04-04 12:36 | default | 173.9575 | μmol/L | 28.2486 | °C | 1003 | hPa | Humid | 35 | 0 | 0 | 22.127 | 127370.9948 | 328529.0025 | 52.5 | 38
320273 | 2018-04-13 15:00 | 12.7594 | Oxy8 (PSt7-10) | 2018-04-04 12:36 | default | 174.0085 | μmol/L | 28.2446 | °C | 1003 | hPa | Humid | 35 | 0 | 0 | 22.125 | 127371.5073 | 328513.6054 | 52.5 | 38
320277 | 2018-04-13 15:00 | 12.7762 | Oxy8 (PSt7-10) | 2018-04-04 12:36 | default | 174.041 | μmol/L | 28.2441 | °C | 1003 | hPa | Humid | 35 | 0 | 0 | 22.123 | 127365.997 | 328526.868 | 52.5 | 38
320284 | 2018-04-13 15:00 | 12.7928 | Oxy8 (PSt7-10) | 2018-04-04 12:36 | default | 173.9974 | μmol/L | 28.2496 | °C | 1003 | hPa | Humid | 35 | 0 | 0 | 22.124 | 127355.7138 | 328519.7756 | 52.5 | 38
320296 | 2018-04-13 15:00 | 12.8111 | Oxy8 (PSt7-10) | 2018-04-04 12:36 | default | 174.0354 | μmol/L | 28.251 | °C | 1003 | hPa | Humid | 35 | 0 | 0 | 22.121 | 127365.2795 | 328525.2985 | 52.5 | 38
320312 | 2018-04-13 15:00 | 12.8269 | Oxy8 (PSt7-10) | 2018-04-04 12:36 | default | 174.0021 | μmol/L | 28.2458 | °C | 1003 | hPa | Humid | 35 | 0 | 0 | 22.125 | 127354.2217 | 328511.9842 | 52.5 | 38
320319 | 2018-04-13 15:00 | 12.8429 | Oxy8 (PSt7-10) | 2018-04-04 12:36 | default | 174.0058 | μmol/L | 28.2509 | °C | 1003 | hPa | Humid | 35 | 0 | 0 | 22.123 | 127361.5845 | 328519.8066 | 52.5 | 38
320328 | 2018-04-13 15:00 | 12.8598 | Oxy8 (PSt7-10) | 2018-04-04 12:36 | default | 174.0204 | μmol/L | 28.2452 | °C | 1003 | hPa | Humid | 35 | 0 | 0 | 22.124 | 127359.2983 | 328527.2346 | 52.5 | 38
320341 | 2018-04-13 15:00 | 12.8767 | Oxy8 (PSt7-10) | 2018-04-04 12:36 | default | 174.0713 | μmol/L | 28.2383 | °C | 1003 | hPa | Humid | 35 | 0 | 0 | 22.123 | 127346.0733 | 328512.9274 | 52.5 | 38
320346 | 2018-04-13 15:00 | 12.8931 | Oxy8 (PSt7-10) | 2018-04-04 12:36 | default | 174.0559 | μmol/L | 28.2442 | °C | 1003 | hPa | Humid | 35 | 0 | 0 | 22.122 | 127345.6365 | 328509.661 | 52.5 | 38
320358 | 2018-04-13 15:00 | 12.9102 | Oxy8 (PSt7-10) | 2018-04-04 12:36 | default | 174.0692 | μmol/L | 28.2387 | °C | 1003 | hPa | Humid | 35 | 0 | 0 | 22.123 | 127335.3867 | 328512.792 | 52.5 | 38
320369 | 2018-04-13 15:00 | 12.9266 | Oxy8 (PSt7-10) | 2018-04-04 12:36 | default | 174.1023 | μmol/L | 28.2381 | °C | 1003 | hPa | Humid | 35 | 0 | 0 | 22.121 | 127338.8393 | 328516.1515 | 52.5 | 38
320382 | 2018-04-13 15:00 | 12.943 | Oxy8 (PSt7-10) | 2018-04-04 12:36 | default | 174.0609 | μmol/L | 28.2461 | °C | 1003 | hPa | Humid | 35 | 0 | 0 | 22.121 | 127338.5577 | 328515.7364 | 52.5 | 38
320387 | 2018-04-13 15:00 | 12.9598 | Oxy8 (PSt7-10) | 2018-04-04 12:36 | default | 174.1066 | μmol/L | 28.2229 | °C | 1003 | hPa | Humid | 35 | 0 | 0 | 22.126 | 127333.4127 | 328508.6822 | 52.5 | 38
320401 | 2018-04-13 15:00 | 12.9763 | Oxy8 (PSt7-10) | 2018-04-04 12:36 | default | 174.0243 | μmol/L | 28.2473 | °C | 1003 | hPa | Humid | 35 | 0 | 0 | 22.123 | 127321.825 | 328508.6298 | 52.5 | 38
320412 | 2018-04-13 15:00 | 12.9931 | Oxy8 (PSt7-10) | 2018-04-04 12:36 | default | 173.969 | μmol/L | 28.2608 | °C | 1003 | hPa | Humid | 35 | 0 | 0 | 22.122 | 127307.3816 | 328506.2672 | 52.5 | 38
320417 | 2018-04-13 15:00 | 13.0098 | Oxy8 (PSt7-10) | 2018-04-04 12:36 | default | 174.0046 | μmol/L | 28.2569 | °C | 1003 | hPa | Humid | 35 | 0 | 0 | 22.121 | 127316.1131 | 328496.3176 | 52.5 | 38
320427 | 2018-04-13 15:00 | 13.0265 | Oxy8 (PSt7-10) | 2018-04-04 12:36 | default | 174.0612 | μmol/L | 28.2518 | °C | 1003 | hPa | Humid | 35 | 0 | 0 | 22.119 | 127312.3493 | 328504.3188 | 52.5 | 38
320435 | 2018-04-13 15:00 | 13.0427 | Oxy8 (PSt7-10) | 2018-04-04 12:36 | default | 174.0748 | μmol/L | 28.2463 | °C | 1003 | hPa | Humid | 35 | 0 | 0 | 22.12 | 127313.6579 | 328501.0095 | 52.5 | 38
320452 | 2018-04-13 15:00 | 13.0601 | Oxy8 (PSt7-10) | 2018-04-04 12:36 | default | 174.0272 | μmol/L | 28.2525 | °C | 1003 | hPa | Humid | 35 | 0 | 0 | 22.121 | 127312.0448 | 328506.3469 | 52.5 | 38
320458 | 2018-04-13 15:00 | 13.0762 | Oxy8 (PSt7-10) | 2018-04-04 12:36 | default | 174.118 | μmol/L | 28.2466 | °C | 1003 | hPa | Humid | 35 | 0 | 0 | 22.117 | 127302.1326 | 328497.9744 | 52.5 | 38
320466 | 2018-04-13 15:00 | 13.0928 | Oxy8 (PSt7-10) | 2018-04-04 12:36 | default | 174.0876 | μmol/L | 28.2525 | °C | 1003 | hPa | Humid | 35 | 0 | 0 | 22.117 | 127304.9624 | 328500.2559 | 52.5 | 38
320475 | 2018-04-13 15:00 | 13.1097 | Oxy8 (PSt7-10) | 2018-04-04 12:36 | default | 174.0251 | μmol/L | 28.2558 | °C | 1003 | hPa | Humid | 35 | 0 | 0 | 22.12 | 127292.5193 | 328513.4528 | 52.5 | 38
320489 | 2018-04-13 15:00 | 13.1263 | Oxy8 (PSt7-10) | 2018-04-04 12:36 | default | 174.1297 | μmol/L | 28.2531 | °C | 1003 | hPa | Humid | 35 | 0 | 0 | 22.114 | 127306.7476 | 328526.2444 | 52.5 | 38
320500 | 2018-04-13 15:00 | 13.1429 | Oxy8 (PSt7-10) | 2018-04-04 12:36 | default | 174.1519 | μmol/L | 28.2344 | °C | 1003 | hPa | Humid | 35 | 0 | 0 | 22.119 | 127250.8694 | 328514.2558 | 52.5 | 38
320512 | 2018-04-13 15:00 | 13.1598 | Oxy8 (PSt7-10) | 2018-04-04 12:36 | default | 174.1473 | μmol/L | 28.2439 | °C | 1003 | hPa | Humid | 35 | 0 | 0 | 22.116 | 127262.1248 | 328506.1116 | 52.5 | 38
320522 | 2018-04-13 15:00 | 13.1763 | Oxy8 (PSt7-10) | 2018-04-04 12:36 | default | 174.0131 | μmol/L | 28.261 | °C | 1003 | hPa | Humid | 35 | 0 | 0 | 22.119 | 127270.75 | 328505.2634 | 52.5 | 38
320528 | 2018-04-13 15:00 | 13.193 | Oxy8 (PSt7-10) | 2018-04-04 12:36 | default | 174.1133 | μmol/L | 28.2504 | °C | 1003 | hPa | Humid | 35 | 0 | 0 | 22.116 | 127258.6833 | 328504.1136 | 52.5 | 38
320542 | 2018-04-13 15:00 | 13.2095 | Oxy8 (PSt7-10) | 2018-04-04 12:36 | default | 174.1233 | μmol/L | 28.2514 | °C | 1003 | hPa | Humid | 35 | 0 | 0 | 22.115 | 127255.2045 | 328500.5914 | 52.5 | 38
320551 | 2018-04-13 15:00 | 13.2267 | Oxy8 (PSt7-10) | 2018-04-04 12:36 | default | 174.1266 | μmol/L | 28.245 | °C | 1003 | hPa | Humid | 35 | 0 | 0 | 22.117 | 127254.2482 | 328486.5701 | 52.5 | 38
320562 | 2018-04-13 15:00 | 13.2429 | Oxy8 (PSt7-10) | 2018-04-04 12:36 | default | 174.1008 | μmol/L | 28.25 | °C | 1003 | hPa | Humid | 35 | 0 | 0 | 22.117 | 127252.9449 | 328497.6392 | 52.5 | 38
320569 | 2018-04-13 15:00 | 13.2602 | Oxy8 (PSt7-10) | 2018-04-04 12:36 | default | 174.1652 | μmol/L | 28.2434 | °C | 1003 | hPa | Humid | 35 | 0 | 0 | 22.115 | 127245.4171 | 328492.8357 | 52.5 | 38
320576 | 2018-04-13 15:00 | 13.2768 | Oxy8 (PSt7-10) | 2018-04-04 12:36 | default | 174.1804 | μmol/L | 28.2347 | °C | 1003 | hPa | Humid | 35 | 0 | 0 | 22.117 | 127245.0131 | 328488.0986 | 52.5 | 38
320585 | 2018-04-13 15:00 | 13.2928 | Oxy8 (PSt7-10) | 2018-04-04 12:36 | default | 174.2135 | μmol/L | 28.2341 | °C | 1003 | hPa | Humid | 35 | 0 | 0 | 22.115 | 127235.6113 | 328488.1357 | 52.5 | 38
320600 | 2018-04-13 15:00 | 13.3097 | Oxy8 (PSt7-10) | 2018-04-04 12:36 | default | 174.099 | μmol/L | 28.2503 | °C | 1003 | hPa | Humid | 35 | 0 | 0 | 22.117 | 127253.2832 | 328500.1492 | 52.5 | 38
320611 | 2018-04-13 15:00 | 13.3262 | Oxy8 (PSt7-10) | 2018-04-04 12:36 | default | 174.0894 | μmol/L | 28.2608 | °C | 1003 | hPa | Humid | 35 | 0 | 0 | 22.114 | 127222.5748 | 328483.2514 | 52.5 | 38
320615 | 2018-04-13 15:00 | 13.343 | Oxy8 (PSt7-10) | 2018-04-04 12:36 | default | 174.1227 | μmol/L | 28.2544 | °C | 1003 | hPa | Humid | 35 | 0 | 0 | 22.114 | 127224.2944 | 328478.2549 | 52.5 | 38
320631 | 2018-04-13 15:00 | 13.3597 | Oxy8 (PSt7-10) | 2018-04-04 12:36 | default | 174.2103 | μmol/L | 28.2434 | °C | 1003 | hPa | Humid | 35 | 0 | 0 | 22.112 | 127226.8241 | 328489.5633 | 52.5 | 38
320641 | 2018-04-13 15:01 | 13.3767 | Oxy8 (PSt7-10) | 2018-04-04 12:36 | default | 174.1205 | μmol/L | 28.2548 | °C | 1003 | hPa | Humid | 35 | 0 | 0 | 22.114 | 127220.9005 | 328499.3443 | 52.5 | 38
320645 | 2018-04-13 15:01 | 13.3928 | Oxy8 (PSt7-10) | 2018-04-04 12:36 | default | 174.1563 | μmol/L | 28.2566 | °C | 1003 | hPa | Humid | 35 | 0 | 0 | 22.111 | 127214.854 | 328499.8488 | 52.5 | 38
320660 | 2018-04-13 15:01 | 13.4099 | Oxy8 (PSt7-10) | 2018-04-04 12:36 | default | 174.2375 | μmol/L | 28.2439 | °C | 1003 | hPa | Humid | 35 | 0 | 0 | 22.11 | 127210.8357 | 328488.7468 | 52.5 | 38
320664 | 2018-04-13 15:01 | 13.4263 | Oxy8 (PSt7-10) | 2018-04-04 12:36 | default | 174.2782 | μmol/L | 28.2332 | °C | 1003 | hPa | Humid | 35 | 0 | 0 | 22.111 | 127207.8723 | 328494.9824 | 52.5 | 38
320680 | 2018-04-13 15:01 | 13.4431 | Oxy8 (PSt7-10) | 2018-04-04 12:36 | default | 174.1621 | μmol/L | 28.2497 | °C | 1003 | hPa | Humid | 35 | 0 | 0 | 22.113 | 127212.9787 | 328487.9341 | 52.5 | 38
320688 | 2018-04-13 15:01 | 13.4598 | Oxy8 (PSt7-10) | 2018-04-04 12:36 | default | 174.1513 | μmol/L | 28.2547 | °C | 1003 | hPa | Humid | 35 | 0 | 0 | 22.112 | 127209.1782 | 328479.6782 | 52.5 | 38
320699 | 2018-04-13 15:01 | 13.4761 | Oxy8 (PSt7-10) | 2018-04-04 12:36 | default | 174.1831 | μmol/L | 28.2543 | °C | 1003 | hPa | Humid | 35 | 0 | 0 | 22.11 | 127202.0161 | 328489.2066 | 52.5 | 38
320710 | 2018-04-13 15:01 | 13.4933 | Oxy8 (PSt7-10) | 2018-04-04 12:36 | default | 174.1941 | μmol/L | 28.2465 | °C | 1003 | hPa | Humid | 35 | 0 | 0 | 22.112 | 127188.8716 | 328481.32 | 52.5 | 38
320716 | 2018-04-13 15:01 | 13.5102 | Oxy8 (PSt7-10) | 2018-04-04 12:36 | default | 174.1546 | μmol/L | 28.2598 | °C | 1003 | hPa | Humid | 35 | 0 | 0 | 22.11 | 127184.6673 | 328480.9476 | 52.5 | 38
320730 | 2018-04-13 15:01 | 13.5262 | Oxy8 (PSt7-10) | 2018-04-04 12:36 | default | 174.2936 | μmol/L | 28.2418 | °C | 1003 | hPa | Humid | 35 | 0 | 0 | 22.107 | 127184.9677 | 328481.0679 | 52.5 | 38
320743 | 2018-04-13 15:01 | 13.5434 | Oxy8 (PSt7-10) | 2018-04-04 12:36 | default | 174.2751 | μmol/L | 28.2454 | °C | 1003 | hPa | Humid | 35 | 0 | 0 | 22.107 | 127183.2411 | 328478.3235 | 52.5 | 38
320752 | 2018-04-13 15:01 | 13.5599 | Oxy8 (PSt7-10) | 2018-04-04 12:36 | default | 174.2413 | μmol/L | 28.2432 | °C | 1003 | hPa | Humid | 35 | 0 | 0 | 22.11 | 127184.8469 | 328461.0433 | 52.5 | 38
320761 | 2018-04-13 15:01 | 13.5769 | Oxy8 (PSt7-10) | 2018-04-04 12:36 | default | 174.2703 | μmol/L | 28.2434 | °C | 1003 | hPa | Humid | 35 | 0 | 0 | 22.108 | 127173.1151 | 328477.6947 | 52.5 | 38
320764 | 2018-04-13 15:01 | 13.5935 | Oxy8 (PSt7-10) | 2018-04-04 12:36 | default | 174.2485 | μmol/L | 28.2476 | °C | 1003 | hPa | Humid | 35 | 0 | 0 | 22.108 | 127168.4074 | 328466.2466 | 52.5 | 38
320777 | 2018-04-13 15:01 | 13.61 | Oxy8 (PSt7-10) | 2018-04-04 12:36 | default | 174.2985 | μmol/L | 28.2438 | °C | 1003 | hPa | Humid | 35 | 0 | 0 | 22.106 | 127160.2726 | 328474.5037 | 52.5 | 38
320786 | 2018-04-13 15:01 | 13.6265 | Oxy8 (PSt7-10) | 2018-04-04 12:36 | default | 174.2577 | μmol/L | 28.2487 | °C | 1003 | hPa | Humid | 35 | 0 | 0 | 22.107 | 127159.2901 | 328462.0988 | 52.5 | 38
320794 | 2018-04-13 15:01 | 13.643 | Oxy8 (PSt7-10) | 2018-04-04 12:36 | default | 174.2458 | μmol/L | 28.251 | °C | 1003 | hPa | Humid | 35 | 0 | 0 | 22.107 | 127153.0956 | 328461.3316 | 52.5 | 38
320809 | 2018-04-13 15:01 | 13.6599 | Oxy8 (PSt7-10) | 2018-04-04 12:36 | default | 174.2403 | μmol/L | 28.252 | °C | 1003 | hPa | Humid | 35 | 0 | 0 | 22.107 | 127161.771 | 328458.8366 | 52.5 | 38
320822 | 2018-04-13 15:01 | 13.6763 | Oxy8 (PSt7-10) | 2018-04-04 12:36 | default | 174.3112 | μmol/L | 28.2413 | °C | 1003 | hPa | Humid | 35 | 0 | 0 | 22.106 | 127141.0096 | 328461.1202 | 52.5 | 38
320829 | 2018-04-13 15:01 | 13.6927 | Oxy8 (PSt7-10) | 2018-04-04 12:36 | default | 174.2039 | μmol/L | 28.2561 | °C | 1003 | hPa | Humid | 35 | 0 | 0 | 22.108 | 127145.4483 | 328454.0496 | 52.5 | 38
320841 | 2018-04-13 15:01 | 13.7098 | Oxy8 (PSt7-10) | 2018-04-04 12:36 | default | 174.2589 | μmol/L | 28.2513 | °C | 1003 | hPa | Humid | 35 | 0 | 0 | 22.106 | 127142.896 | 328456.3228 | 52.5 | 38
320846 | 2018-04-13 15:01 | 13.7262 | Oxy8 (PSt7-10) | 2018-04-04 12:36 | default | 174.1815 | μmol/L | 28.2604 | °C | 1003 | hPa | Humid | 35 | 0 | 0 | 22.108 | 127143.7725 | 328452.8461 | 52.5 | 38
320857 | 2018-04-13 15:01 | 13.743 | Oxy8 (PSt7-10) | 2018-04-04 12:36 | default | 174.2624 | μmol/L | 28.2478 | °C | 1003 | hPa | Humid | 35 | 0 | 0 | 22.107 | 127139.7155 | 328468.5844 | 52.5 | 38
320867 | 2018-04-13 15:01 | 13.8538 | Oxy8 (PSt7-10) | 2018-04-04 12:36 | default | 174.2921 | μmol/L | 28.2565 | °C | 1003 | hPa | Humid | 35 | 0 | 0 | 22.102 | 127235.7352 | 328569.4082 | 52.5 | 38
320880 | 2018-04-13 15:01 | 14.2389 | Oxy8 (PSt7-10) | 2018-04-04 12:36 | default | 174.536 | μmol/L | 28.2444 | °C | 1003 | hPa | Humid | 35 | 0 | 0 | 22.09 | 127237.639 | 328587.7164 | 52.5 | 38
320885 | 2018-04-13 15:01 | 14.2389 | Oxy8 (PSt7-10) | 2018-04-04 12:36 | default | 174.5214 | μmol/L | 28.2443 | °C | 1003 | hPa | Humid | 35 | 0 | 0 | 22.091 | 127149.7136 | 328523.2474 | 52.5 | 38
320895 | 2018-04-13 15:01 | 14.2389 | Oxy8 (PSt7-10) | 2018-04-04 12:36 | default | 174.5364 | μmol/L | 28.2443 | °C | 1003 | hPa | Humid | 35 | 0 | 0 | 22.09 | 127097.3137 | 328454.3108 | 52.5 | 38
320909 | 2018-04-13 15:01 | 14.2389 | Oxy8 (PSt7-10) | 2018-04-04 12:36 | default | 174.4568 | μmol/L | 28.2509 | °C | 1003 | hPa | Humid | 35 | 0 | 0 | 22.093 | 127060.6631 | 328440.2321 | 52.5 | 38
320917 | 2018-04-13 15:01 | 14.239 | Oxy8 (PSt7-10) | 2018-04-04 12:36 | default | 174.4823 | μmol/L | 28.2489 | °C | 1003 | hPa | Humid | 35 | 0 | 0 | 22.092 | 127025.8578 | 328400.2614 | 52.5 | 38
320928 | 2018-04-13 15:01 | 14.239 | Oxy8 (PSt7-10) | 2018-04-04 12:36 | default | 174.4823 | μmol/L | 28.2489 | °C | 1003 | hPa | Humid | 35 | 0 | 0 | 22.092 | 126999.1048 | 328371.0851 | 52.5 | 38
320938 | 2018-04-13 15:01 | 14.239 | Oxy8 (PSt7-10) | 2018-04-04 12:36 | default | 174.328 | μmol/L | 28.2641 | °C | 1003 | hPa | Humid | 35 | 0 | 0 | 22.097 | 126963.7582 | 328339.57 | 52.5 | 38
320947 | 2018-04-13 15:01 | 14.239 | Oxy8 (PSt7-10) | 2018-04-04 12:36 | default | 174.343 | μmol/L | 28.2641 | °C | 1003 | hPa | Humid | 35 | 0 | 0 | 22.096 | 126941.4461 | 328333.4275 | 52.5 | 38
320959 | 2018-04-13 15:01 | 14.2391 | Oxy8 (PSt7-10) | 2018-04-04 12:36 | default | 174.3948 | μmol/L | 28.2628 | °C | 1003 | hPa | Humid | 35 | 0 | 0 | 22.093 | 126947.0306 | 328317.7219 | 52.5 | 38
320969 | 2018-04-13 15:01 | 14.2392 | Oxy8 (PSt7-10) | 2018-04-04 12:36 | default | 174.3797 | μmol/L | 28.2628 | °C | 1003 | hPa | Humid | 35 | 0 | 0 | 22.094 | 126912.0652 | 328282.5512 | 52.5 | 38
320978 | 2018-04-13 15:01 | 14.2392 | Oxy8 (PSt7-10) | 2018-04-04 12:36 | default | 174.3536 | μmol/L | 28.2592 | °C | 1003 | hPa | Humid | 35 | 0 | 0 | 22.097 | 126893.0638 | 328268.8199 | 52.5 | 38
320989 | 2018-04-13 15:01 | 14.2393 | Oxy8 (PSt7-10) | 2018-04-04 12:36 | default | 174.3385 | μmol/L | 28.2592 | °C | 1003 | hPa | Humid | 35 | 0 | 0 | 22.098 | 126871.7398 | 328247.5649 | 52.5 | 38
320998 | 2018-04-13 15:01 | 14.2393 | Oxy8 (PSt7-10) | 2018-04-04 12:36 | default | 174.3925 | μmol/L | 28.2604 | °C | 1003 | hPa | Humid | 35 | 0 | 0 | 22.094 | 126850.4743 | 328247.21 | 52.5 | 38
321010 | 2018-04-13 15:01 | 14.2393 | Oxy8 (PSt7-10) | 2018-04-04 12:36 | default | 174.3473 | μmol/L | 28.2604 | °C | 1003 | hPa | Humid | 35 | 0 | 0 | 22.097 | 126841.6391 | 328231.747 | 52.5 | 38
321017 | 2018-04-13 15:01 | 14.2393 | Oxy8 (PSt7-10) | 2018-04-04 12:36 | default | 174.3715 | μmol/L | 28.2557 | °C | 1003 | hPa | Humid | 35 | 0 | 0 | 22.097 | 126830.8716 | 328206.8982 | 52.5 | 38
321028 | 2018-04-13 15:01 | 14.2393 | Oxy8 (PSt7-10) | 2018-04-04 12:36 | default | 174.3523 | μmol/L | 28.2536 | °C | 1003 | hPa | Humid | 35 | 0 | 0 | 22.099 | 126814.0616 | 328199.5773 | 52.5 | 38
321039 | 2018-04-13 15:01 | 14.2393 | Oxy8 (PSt7-10) | 2018-04-04 12:36 | default | 174.3825 | μmol/L | 28.2536 | °C | 1003 | hPa | Humid | 35 | 0 | 0 | 22.097 | 126811.5516 | 328191.8806 | 52.5 | 38
321049 | 2018-04-13 15:01 | 14.2394 | Oxy8 (PSt7-10) | 2018-04-04 12:36 | default | 174.326 | μmol/L | 28.2529 | °C | 1003 | hPa | Humid | 35 | 0 | 0 | 22.101 | 126795.1302 | 328183.3164 | 52.5 | 38
321059 | 2018-04-13 15:01 | 14.2394 | Oxy8 (PSt7-10) | 2018-04-04 12:36 | default | 174.3712 | μmol/L | 28.2529 | °C | 1003 | hPa | Humid | 35 | 0 | 0 | 22.098 | 126768.618 | 328165.9316 | 52.5 | 38
321067 | 2018-04-13 15:01 | 14.2394 | Oxy8 (PSt7-10) | 2018-04-04 12:36 | default | 174.2932 | μmol/L | 28.2621 | °C | 1003 | hPa | Humid | 35 | 0 | 0 | 22.1 | 126758.4925 | 328158.5404 | 52.5 | 38
321076 | 2018-04-13 15:01 | 14.2394 | Oxy8 (PSt7-10) | 2018-04-04 12:36 | default | 174.3383 | μmol/L | 28.2621 | °C | 1003 | hPa | Humid | 35 | 0 | 0 | 22.097 | 126750.2936 | 328141.68 | 52.5 | 38
321086 | 2018-04-13 15:01 | 14.2395 | Oxy8 (PSt7-10) | 2018-04-04 12:36 | default | 174.3762 | μmol/L | 28.2548 | °C | 1003 | hPa | Humid | 35 | 0 | 0 | 22.097 | 126736.7876 | 328140.0302 | 52.5 | 38
321096 | 2018-04-13 15:01 | 14.2395 | Oxy8 (PSt7-10) | 2018-04-04 12:36 | default | 174.3611 | μmol/L | 28.2548 | °C | 1003 | hPa | Humid | 35 | 0 | 0 | 22.098 | 126726.9773 | 328132.4134 | 52.5 | 38
321105 | 2018-04-13 15:01 | 14.2395 | Oxy8 (PSt7-10) | 2018-04-04 12:36 | default | 174.3534 | μmol/L | 28.2563 | °C | 1003 | hPa | Humid | 35 | 0 | 0 | 22.098 | 126727.8051 | 328130.2414 | 52.5 | 38
321116 | 2018-04-13 15:01 | 14.2395 | Oxy8 (PSt7-10) | 2018-04-04 12:36 | default | 174.3083 | μmol/L | 28.2563 | °C | 1003 | hPa | Humid | 35 | 0 | 0 | 22.101 | 126745.5237 | 328138.0477 | 52.5 | 38
321125 | 2018-04-13 15:01 | 14.2395 | Oxy8 (PSt7-10) | 2018-04-04 12:36 | default | 174.3514 | μmol/L | 28.2567 | °C | 1003 | hPa | Humid | 35 | 0 | 0 | 22.098 | 126742.1116 | 328149.045 | 52.5 | 38
321135 | 2018-04-13 15:01 | 14.2395 | Oxy8 (PSt7-10) | 2018-04-04 12:36 | default | 174.3363 | μmol/L | 28.2567 | °C | 1003 | hPa | Humid | 35 | 0 | 0 | 22.099 | 126731.81 | 328136.5928 | 52.5 | 38
321145 | 2018-04-13 15:01 | 14.2396 | Oxy8 (PSt7-10) | 2018-04-04 12:36 | default | 174.3234 | μmol/L | 28.2448 | °C | 1003 | hPa | Humid | 35 | 0 | 0 | 22.104 | 126723.5025 | 328139.1481 | 52.5 | 38
321156 | 2018-04-13 15:01 | 14.2432 | Oxy8 (PSt7-10) | 2018-04-04 12:36 | default | 174.3234 | μmol/L | 28.2448 | °C | 1003 | hPa | Humid | 35 | 0 | 0 | 22.104 | 126716.8824 | 328142.6735 | 52.5 | 38
322145 | 2018-04-13 15:01 | 14.2767 | Oxy8 (PSt7-10) | 2018-04-04 12:36 | default | 174.9686 | μmol/L | 28.2599 | °C | 1003 | hPa | Humid | 35 | 0 | 0 | 22.056 | 127009.5525 | 328614.2652 | 52.5 | 38
322146 | 2018-04-13 15:01 | 14.2928 | Oxy8 (PSt7-10) | 2018-04-04 12:36 | default | 174.9686 | μmol/L | 28.2599 | °C | 1003 | hPa | Humid | 35 | 0 | 0 | 22.056 | 126928.8654 | 328542.0318 | 52.5 | 38
322147 | 2018-04-13 15:01 | 14.3097 | Oxy8 (PSt7-10) | 2018-04-04 12:36 | default | 174.8599 | μmol/L | 28.2662 | °C | 1003 | hPa | Humid | 35 | 0 | 0 | 22.061 | 126863.9321 | 328479.934 | 52.5 | 38
322157 | 2018-04-13 15:01 | 14.3266 | Oxy8 (PSt7-10) | 2018-04-04 12:36 | default | 174.8448 | μmol/L | 28.2662 | °C | 1003 | hPa | Humid | 35 | 0 | 0 | 22.062 | 126823.2646 | 328443.3373 | 52.5 | 38
322158 | 2018-04-13 15:01 | 14.343 | Oxy8 (PSt7-10) | 2018-04-04 12:36 | default | 174.8703 | μmol/L | 28.2584 | °C | 1003 | hPa | Humid | 35 | 0 | 0 | 22.063 | 126777.7099 | 328412.0103 | 52.5 | 38
322159 | 2018-04-13 15:01 | 14.3606 | Oxy8 (PSt7-10) | 2018-04-04 12:36 | default | 174.9156 | μmol/L | 28.2584 | °C | 1003 | hPa | Humid | 35 | 0 | 0 | 22.06 | 126739.6016 | 328363.2633 | 52.5 | 38
322169 | 2018-04-13 15:02 | 14.3769 | Oxy8 (PSt7-10) | 2018-04-04 12:36 | default | 174.9583 | μmol/L | 28.2474 | °C | 1003 | hPa | Humid | 35 | 0 | 0 | 22.061 | 126720.5281 | 328330.7859 | 52.5 | 38
322170 | 2018-04-13 15:02 | 14.3932 | Oxy8 (PSt7-10) | 2018-04-04 12:36 | default | 174.9583 | μmol/L | 28.2474 | °C | 1003 | hPa | Humid | 35 | 0 | 0 | 22.061 | 126688.6574 | 328310.6845 | 52.5 | 38
322171 | 2018-04-13 15:02 | 14.4101 | Oxy8 (PSt7-10) | 2018-04-04 12:36 | default | 174.8574 | μmol/L | 28.2609 | °C | 1003 | hPa | Humid | 35 | 0 | 0 | 22.063 | 126672.0616 | 328295.077 | 52.5 | 38
322181 | 2018-04-13 15:02 | 14.427 | Oxy8 (PSt7-10) | 2018-04-04 12:36 | default | 174.8725 | μmol/L | 28.2609 | °C | 1003 | hPa | Humid | 35 | 0 | 0 | 22.062 | 126649.2802 | 328261.1851 | 52.5 | 38
322182 | 2018-04-13 15:02 | 14.4432 | Oxy8 (PSt7-10) | 2018-04-04 12:36 | default | 174.8873 | μmol/L | 28.258 | °C | 1003 | hPa | Humid | 35 | 0 | 0 | 22.062 | 126629.6451 | 328258.3394 | 52.5 | 38
322183 | 2018-04-13 15:02 | 14.4601 | Oxy8 (PSt7-10) | 2018-04-04 12:36 | default | 174.7967 | μmol/L | 28.258 | °C | 1003 | hPa | Humid | 35 | 0 | 0 | 22.068 | 126611.8906 | 328245.4504 | 52.5 | 38
322187 | 2018-04-13 15:02 | 14.4761 | Oxy8 (PSt7-10) | 2018-04-04 12:36 | default | 174.8395 | μmol/L | 28.2556 | °C | 1003 | hPa | Humid | 35 | 0 | 0 | 22.066 | 126598.5553 | 328220.304 | 52.5 | 38
322194 | 2018-04-13 15:02 | 14.4934 | Oxy8 (PSt7-10) | 2018-04-04 12:36 | default | 174.915 | μmol/L | 28.2556 | °C | 1003 | hPa | Humid | 35 | 0 | 0 | 22.061 | 126584.1529 | 328216.0065 | 52.5 | 38
322195 | 2018-04-13 15:02 | 14.5095 | Oxy8 (PSt7-10) | 2018-04-04 12:36 | default | 174.8942 | μmol/L | 28.2538 | °C | 1003 | hPa | Humid | 35 | 0 | 0 | 22.063 | 126565.7521 | 328203.2391 | 52.5 | 38
322196 | 2018-04-13 15:02 | 14.5266 | Oxy8 (PSt7-10) | 2018-04-04 12:36 | default | 174.8338 | μmol/L | 28.2538 | °C | 1003 | hPa | Humid | 35 | 0 | 0 | 22.067 | 126556.9993 | 328187.512 | 52.5 | 38
322206 | 2018-04-13 15:02 | 14.543 | Oxy8 (PSt7-10) | 2018-04-04 12:36 | default | 174.8446 | μmol/L | 28.2575 | °C | 1003 | hPa | Humid | 35 | 0 | 0 | 22.065 | 126537.7709 | 328168.8583 | 52.5 | 38
322207 | 2018-04-13 15:02 | 14.5597 | Oxy8 (PSt7-10) | 2018-04-04 12:36 | default | 174.8598 | μmol/L | 28.2575 | °C | 1003 | hPa | Humid | 35 | 0 | 0 | 22.064 | 126531.3511 | 328173.8246 | 52.5 | 38
322208 | 2018-04-13 15:02 | 14.5761 | Oxy8 (PSt7-10) | 2018-04-04 12:36 | default | 174.8165 | μmol/L | 28.2514 | °C | 1003 | hPa | Humid | 35 | 0 | 0 | 22.069 | 126526.4598 | 328153.4658 | 52.5 | 38
322218 | 2018-04-13 15:02 | 14.5931 | Oxy8 (PSt7-10) | 2018-04-04 12:36 | default | 174.8467 | μmol/L | 28.2514 | °C | 1003 | hPa | Humid | 35 | 0 | 0 | 22.067 | 126519.8765 | 328146.6027 | 52.5 | 38
322219 | 2018-04-13 15:02 | 14.6099 | Oxy8 (PSt7-10) | 2018-04-04 12:36 | default | 174.7841 | μmol/L | 28.2662 | °C | 1003 | hPa | Humid | 35 | 0 | 0 | 22.066 | 126495.749 | 328144.1584 | 52.5 | 38
322220 | 2018-04-13 15:02 | 14.6264 | Oxy8 (PSt7-10) | 2018-04-04 12:36 | default | 174.7539 | μmol/L | 28.2662 | °C | 1003 | hPa | Humid | 35 | 0 | 0 | 22.068 | 126490.7949 | 328141.8387 | 52.5 | 38
322228 | 2018-04-13 15:02 | 14.6428 | Oxy8 (PSt7-10) | 2018-04-04 12:36 | default | 174.7246 | μmol/L | 28.2747 | °C | 1003 | hPa | Humid | 35 | 0 | 0 | 22.067 | 126488.0503 | 328133.8632 | 52.5 | 38
322231 | 2018-04-13 15:02 | 14.6601 | Oxy8 (PSt7-10) | 2018-04-04 12:36 | default | 174.7095 | μmol/L | 28.2747 | °C | 1003 | hPa | Humid | 35 | 0 | 0 | 22.068 | 126485.0487 | 328133.7557 | 52.5 | 38
322232 | 2018-04-13 15:02 | 14.6766 | Oxy8 (PSt7-10) | 2018-04-04 12:36 | default | 174.7575 | μmol/L | 28.2713 | °C | 1003 | hPa | Humid | 35 | 0 | 0 | 22.066 | 126480.6742 | 328136.0715 | 52.5 | 38
322235 | 2018-04-13 15:02 | 14.6929 | Oxy8 (PSt7-10) | 2018-04-04 12:36 | default | 174.7273 | μmol/L | 28.2713 | °C | 1003 | hPa | Humid | 35 | 0 | 0 | 22.068 | 126469.7602 | 328124.4251 | 52.5 | 38
322243 | 2018-04-13 15:02 | 14.7099 | Oxy8 (PSt7-10) | 2018-04-04 12:36 | default | 174.7387 | μmol/L | 28.2807 | °C | 1003 | hPa | Humid | 35 | 0 | 0 | 22.064 | 126481.1869 | 328135.9885 | 52.5 | 38
322244 | 2018-04-13 15:02 | 14.7265 | Oxy8 (PSt7-10) | 2018-04-04 12:36 | default | 174.8059 | μmol/L | 28.262 | °C | 1003 | hPa | Humid | 35 | 0 | 0 | 22.066 | 126467.7108 | 328136.4422 | 52.5 | 38
322247 | 2018-04-13 15:02 | 14.7431 | Oxy8 (PSt7-10) | 2018-04-04 12:36 | default | 174.8059 | μmol/L | 28.262 | °C | 1003 | hPa | Humid | 35 | 0 | 0 | 22.066 | 126455.5773 | 328110.345 | 52.5 | 38
322255 | 2018-04-13 15:02 | 14.7602 | Oxy8 (PSt7-10) | 2018-04-04 12:36 | default | 174.8062 | μmol/L | 28.262 | °C | 1003 | hPa | Humid | 35 | 0 | 0 | 22.066 | 126445.5739 | 328119.6016 | 52.5 | 38
322256 | 2018-04-13 15:02 | 14.7767 | Oxy8 (PSt7-10) | 2018-04-04 12:36 | default | 174.7609 | μmol/L | 28.262 | °C | 1003 | hPa | Humid | 35 | 0 | 0 | 22.069 | 126443.0293 | 328104.5746 | 52.5 | 38
322257 | 2018-04-13 15:02 | 14.7934 | Oxy8 (PSt7-10) | 2018-04-04 12:36 | default | 174.8174 | μmol/L | 28.2599 | °C | 1003 | hPa | Humid | 35 | 0 | 0 | 22.066 | 126432.9172 | 328099.7017 | 52.5 | 38
322267 | 2018-04-13 15:02 | 14.8102 | Oxy8 (PSt7-10) | 2018-04-04 12:36 | default | 174.7419 | μmol/L | 28.2599 | °C | 1003 | hPa | Humid | 35 | 0 | 0 | 22.071 | 126427.4069 | 328102.1418 | 52.5 | 38
322268 | 2018-04-13 15:02 | 14.8267 | Oxy8 (PSt7-10) | 2018-04-04 12:36 | default | 174.7826 | μmol/L | 28.2607 | °C | 1003 | hPa | Humid | 35 | 0 | 0 | 22.068 | 126416.9982 | 328094.8011 | 52.5 | 38
322269 | 2018-04-13 15:02 | 14.8432 | Oxy8 (PSt7-10) | 2018-04-04 12:36 | default | 174.7374 | μmol/L | 28.2607 | °C | 1003 | hPa | Humid | 35 | 0 | 0 | 22.071 | 126412.8645 | 328094.0531 | 52.5 | 38
322279 | 2018-04-13 15:02 | 14.8601 | Oxy8 (PSt7-10) | 2018-04-04 12:36 | default | 174.7411 | μmol/L | 28.2687 | °C | 1003 | hPa | Humid | 35 | 0 | 0 | 22.068 | 126408.8096 | 328095.6998 | 52.5 | 38
322280 | 2018-04-13 15:02 | 14.8763 | Oxy8 (PSt7-10) | 2018-04-04 12:36 | default | 174.7562 | μmol/L | 28.2687 | °C | 1003 | hPa | Humid | 35 | 0 | 0 | 22.067 | 126417.7773 | 328102.7307 | 52.5 | 38
322281 | 2018-04-13 15:02 | 14.8934 | Oxy8 (PSt7-10) | 2018-04-04 12:36 | default | 174.757 | μmol/L | 28.257 | °C | 1003 | hPa | Humid | 35 | 0 | 0 | 22.071 | 126394.7263 | 328081.9213 | 52.5 | 38
322291 | 2018-04-13 15:02 | 14.9097 | Oxy8 (PSt7-10) | 2018-04-04 12:36 | default | 174.7419 | μmol/L | 28.257 | °C | 1003 | hPa | Humid | 35 | 0 | 0 | 22.072 | 126402.2083 | 328087.0296 | 52.5 | 38
322292 | 2018-04-13 15:02 | 14.9266 | Oxy8 (PSt7-10) | 2018-04-04 12:36 | default | 174.7603 | μmol/L | 28.2563 | °C | 1003 | hPa | Humid | 35 | 0 | 0 | 22.071 | 126412.873 | 328097.8186 | 52.5 | 38
322293 | 2018-04-13 15:02 | 14.9436 | Oxy8 (PSt7-10) | 2018-04-04 12:36 | default | 174.7452 | μmol/L | 28.2563 | °C | 1003 | hPa | Humid | 35 | 0 | 0 | 22.072 | 126398.2991 | 328090.7718 | 52.5 | 38
322303 | 2018-04-13 15:02 | 14.9596 | Oxy8 (PSt7-10) | 2018-04-04 12:36 | default | 174.7175 | μmol/L | 28.2674 | °C | 1003 | hPa | Humid | 35 | 0 | 0 | 22.07 | 126390.1405 | 328079.6018 | 52.5 | 38
322304 | 2018-04-13 15:02 | 14.9761 | Oxy8 (PSt7-10) | 2018-04-04 12:36 | default | 174.7326 | μmol/L | 28.2674 | °C | 1003 | hPa | Humid | 35 | 0 | 0 | 22.069 | 126380.092 | 328073.6561 | 52.5 | 38
322305 | 2018-04-13 15:02 | 14.9931 | Oxy8 (PSt7-10) | 2018-04-04 12:36 | default | 174.7852 | μmol/L | 28.2602 | °C | 1003 | hPa | Humid | 35 | 0 | 0 | 22.068 | 126396.7862 | 328096.1941 | 52.5 | 38
322315 | 2018-04-13 15:02 | 15.01 | Oxy8 (PSt7-10) | 2018-04-04 12:36 | default | 174.7701 | μmol/L | 28.2602 | °C | 1003 | hPa | Humid | 35 | 0 | 0 | 22.069 | 126384.3713 | 328095.7179 | 52.5 | 38
322316 | 2018-04-13 15:02 | 15.0269 | Oxy8 (PSt7-10) | 2018-04-04 12:36 | default | 174.8001 | μmol/L | 28.2574 | °C | 1003 | hPa | Humid | 35 | 0 | 0 | 22.068 | 126396.0711 | 328107.6097 | 52.5 | 38
322317 | 2018-04-13 15:02 | 15.0435 | Oxy8 (PSt7-10) | 2018-04-04 12:36 | default | 174.7378 | μmol/L | 28.2549 | °C | 1003 | hPa | Humid | 35 | 0 | 0 | 22.073 | 126376.8208 | 328098.2153 | 52.5 | 38
322327 | 2018-04-13 15:02 | 15.0598 | Oxy8 (PSt7-10) | 2018-04-04 12:36 | default | 174.7982 | μmol/L | 28.2549 | °C | 1003 | hPa | Humid | 35 | 0 | 0 | 22.069 | 126382.1776 | 328087.4717 | 52.5 | 38
322328 | 2018-04-13 15:02 | 15.0762 | Oxy8 (PSt7-10) | 2018-04-04 12:36 | default | 174.7982 | μmol/L | 28.2549 | °C | 1003 | hPa | Humid | 35 | 0 | 0 | 22.069 | 126354.4011 | 328067.5649 | 52.5 | 38
322329 | 2018-04-13 15:02 | 15.0936 | Oxy8 (PSt7-10) | 2018-04-04 12:36 | default | 174.7855 | μmol/L | 28.2573 | °C | 1003 | hPa | Humid | 35 | 0 | 0 | 22.069 | 126354.1787 | 328062.3624 | 52.5 | 38
322330 | 2018-04-13 15:02 | 15.1098 | Oxy8 (PSt7-10) | 2018-04-04 12:36 | default | 174.71 | μmol/L | 28.2573 | °C | 1003 | hPa | Humid | 35 | 0 | 0 | 22.074 | 126353.6794 | 328068.2655 | 52.5 | 38
322340 | 2018-04-13 15:02 | 15.1265 | Oxy8 (PSt7-10) | 2018-04-04 12:36 | default | 174.6638 | μmol/L | 28.2632 | °C | 1003 | hPa | Humid | 35 | 0 | 0 | 22.075 | 126352.6787 | 328076.6905 | 52.5 | 38
322341 | 2018-04-13 15:02 | 15.1435 | Oxy8 (PSt7-10) | 2018-04-04 12:36 | default | 174.7317 | μmol/L | 28.2589 | °C | 1003 | hPa | Humid | 35 | 0 | 0 | 22.072 | 126342.6582 | 328068.9165 | 52.5 | 38
322342 | 2018-04-13 15:02 | 15.1598 | Oxy8 (PSt7-10) | 2018-04-04 12:36 | default | 174.7468 | μmol/L | 28.2589 | °C | 1003 | hPa | Humid | 35 | 0 | 0 | 22.071 | 126346.0907 | 328065.0488 | 52.5 | 38
322352 | 2018-04-13 15:02 | 15.1768 | Oxy8 (PSt7-10) | 2018-04-04 12:36 | default | 174.7495 | μmol/L | 28.2613 | °C | 1003 | hPa | Humid | 35 | 0 | 0 | 22.07 | 126359.6005 | 328073.955 | 52.5 | 38
322353 | 2018-04-13 15:02 | 15.1932 | Oxy8 (PSt7-10) | 2018-04-04 12:36 | default | 174.7042 | μmol/L | 28.2613 | °C | 1003 | hPa | Humid | 35 | 0 | 0 | 22.073 | 126340.9472 | 328066.893 | 52.5 | 38
322354 | 2018-04-13 15:02 | 15.2096 | Oxy8 (PSt7-10) | 2018-04-04 12:36 | default | 174.6845 | μmol/L | 28.2593 | °C | 1003 | hPa | Humid | 35 | 0 | 0 | 22.075 | 126329.2894 | 328050.738 | 52.5 | 38
322364 | 2018-04-13 15:02 | 15.2268 | Oxy8 (PSt7-10) | 2018-04-04 12:36 | default | 174.7298 | μmol/L | 28.2593 | °C | 1003 | hPa | Humid | 35 | 0 | 0 | 22.072 | 126366.395 | 328081.2742 | 52.5 | 38
322365 | 2018-04-13 15:02 | 15.243 | Oxy8 (PSt7-10) | 2018-04-04 12:36 | default | 174.847 | μmol/L | 28.2513 | °C | 1003 | hPa | Humid | 35 | 0 | 0 | 22.067 | 126350.2406 | 328077.1509 | 52.5 | 38
322367 | 2018-04-13 15:02 | 15.2595 | Oxy8 (PSt7-10) | 2018-04-04 12:36 | default | 174.7715 | μmol/L | 28.2513 | °C | 1003 | hPa | Humid | 35 | 0 | 0 | 22.072 | 126330.6351 | 328059.3678 | 52.5 | 38
322376 | 2018-04-13 15:02 | 15.2761 | Oxy8 (PSt7-10) | 2018-04-04 12:36 | default | 174.7242 | μmol/L | 28.2488 | °C | 1003 | hPa | Humid | 35 | 0 | 0 | 22.076 | 126324.6146 | 328063.9827 | 52.5 | 38
322377 | 2018-04-13 15:02 | 15.2935 | Oxy8 (PSt7-10) | 2018-04-04 12:36 | default | 174.8562 | μmol/L | 28.2467 | °C | 1003 | hPa | Humid | 35 | 0 | 0 | 22.068 | 126338.3655 | 328073.4955 | 52.5 | 38
322378 | 2018-04-13 15:02 | 15.3102 | Oxy8 (PSt7-10) | 2018-04-04 12:36 | default | 174.841 | μmol/L | 28.2467 | °C | 1003 | hPa | Humid | 35 | 0 | 0 | 22.069 | 126334.3747 | 328072.0602 | 52.5 | 38
322388 | 2018-04-13 15:02 | 15.3269 | Oxy8 (PSt7-10) | 2018-04-04 12:36 | default | 174.8404 | μmol/L | 28.2497 | °C | 1003 | hPa | Humid | 35 | 0 | 0 | 22.068 | 126331.512 | 328083.1056 | 52.5 | 38
322389 | 2018-04-13 15:02 | 15.3435 | Oxy8 (PSt7-10) | 2018-04-04 12:36 | default | 174.7951 | μmol/L | 28.2497 | °C | 1003 | hPa | Humid | 35 | 0 | 0 | 22.071 | 126336.0935 | 328087.7855 | 52.5 | 38
322396 | 2018-04-13 15:02 | 15.3599 | Oxy8 (PSt7-10) | 2018-04-04 12:36 | default | 174.7537 | μmol/L | 28.2518 | °C | 1003 | hPa | Humid | 35 | 0 | 0 | 22.073 | 126327.0395 | 328071.3677 | 52.5 | 38
322400 | 2018-04-13 15:03 | 15.3761 | Oxy8 (PSt7-10) | 2018-04-04 12:36 | default | 174.7839 | μmol/L | 28.2518 | °C | 1003 | hPa | Humid | 35 | 0 | 0 | 22.071 | 126316.1197 | 328069.3537 | 52.5 | 38
322401 | 2018-04-13 15:03 | 15.3931 | Oxy8 (PSt7-10) | 2018-04-04 12:36 | default | 174.7635 | μmol/L | 28.2528 | °C | 1003 | hPa | Humid | 35 | 0 | 0 | 22.072 | 126329.624 | 328079.6002 | 52.5 | 38
322411 | 2018-04-13 15:03 | 15.4094 | Oxy8 (PSt7-10) | 2018-04-04 12:36 | default | 174.8096 | μmol/L | 28.2527 | °C | 1003 | hPa | Humid | 35 | 0 | 0 | 22.069 | 126356.5166 | 328104.8706 | 52.5 | 38
322412 | 2018-04-13 15:03 | 15.4264 | Oxy8 (PSt7-10) | 2018-04-04 12:36 | default | 174.7492 | μmol/L | 28.2527 | °C | 1003 | hPa | Humid | 35 | 0 | 0 | 22.073 | 126326.076 | 328077.7851 | 52.5 | 38
322413 | 2018-04-13 15:03 | 15.4435 | Oxy8 (PSt7-10) | 2018-04-04 12:36 | default | 174.754 | μmol/L | 28.2518 | °C | 1003 | hPa | Humid | 35 | 0 | 0 | 22.073 | 126341.4498 | 328094.6096 | 52.5 | 38
322423 | 2018-04-13 15:03 | 15.4596 | Oxy8 (PSt7-10) | 2018-04-04 12:36 | default | 174.7691 | μmol/L | 28.2518 | °C | 1003 | hPa | Humid | 35 | 0 | 0 | 22.072 | 126336.113 | 328089.1502 | 52.5 | 38
322424 | 2018-04-13 15:03 | 15.4761 | Oxy8 (PSt7-10) | 2018-04-04 12:36 | default | 174.7941 | μmol/L | 28.2556 | °C | 1003 | hPa | Humid | 35 | 0 | 0 | 22.069 | 126297.4672 | 328062.7336 | 52.5 | 38
322425 | 2018-04-13 15:03 | 15.4935 | Oxy8 (PSt7-10) | 2018-04-04 12:36 | default | 174.8092 | μmol/L | 28.2556 | °C | 1003 | hPa | Humid | 35 | 0 | 0 | 22.068 | 126301.7285 | 328064.8829 | 52.5 | 38
322435 | 2018-04-13 15:03 | 15.5097 | Oxy8 (PSt7-10) | 2018-04-04 12:36 | default | 174.7864 | μmol/L | 28.2542 | °C | 1003 | hPa | Humid | 35 | 0 | 0 | 22.07 | 126284.147 | 328053.4559 | 52.5 | 38
322436 | 2018-04-13 15:03 | 15.5271 | Oxy8 (PSt7-10) | 2018-04-04 12:36 | default | 174.7562 | μmol/L | 28.2542 | °C | 1003 | hPa | Humid | 35 | 0 | 0 | 22.072 | 126287.3237 | 328060.6523 | 52.5 | 38
322446 | 2018-04-13 15:03 | 15.5435 | Oxy8 (PSt7-10) | 2018-04-04 12:36 | default | 174.8145 | μmol/L | 28.2431 | °C | 1003 | hPa | Humid | 35 | 0 | 0 | 22.072 | 126333.4653 | 328088.2454 | 52.5 | 38
322447 | 2018-04-13 15:03 | 15.5598 | Oxy8 (PSt7-10) | 2018-04-04 12:36 | default | 174.8025 | μmol/L | 28.2483 | °C | 1003 | hPa | Humid | 35 | 0 | 0 | 22.071 | 126325.6521 | 328090.1942 | 52.5 | 38
322448 | 2018-04-13 15:03 | 15.5769 | Oxy8 (PSt7-10) | 2018-04-04 12:36 | default | 174.7005 | μmol/L | 28.2678 | °C | 1003 | hPa | Humid | 35 | 0 | 0 | 22.071 | 126321.6527 | 328082.2629 | 52.5 | 38
322458 | 2018-04-13 15:03 | 15.5928 | Oxy8 (PSt7-10) | 2018-04-04 12:36 | default | 174.6854 | μmol/L | 28.2678 | °C | 1003 | hPa | Humid | 35 | 0 | 0 | 22.072 | 126319.2527 | 328087.1491 | 52.5 | 38
322459 | 2018-04-13 15:03 | 15.6101 | Oxy8 (PSt7-10) | 2018-04-04 12:36 | default | 174.731 | μmol/L | 28.2677 | °C | 1003 | hPa | Humid | 35 | 0 | 0 | 22.069 | 126309.2919 | 328096.3731 | 52.5 | 38
322460 | 2018-04-13 15:03 | 15.6263 | Oxy8 (PSt7-10) | 2018-04-04 12:36 | default | 174.7009 | μmol/L | 28.2677 | °C | 1003 | hPa | Humid | 35 | 0 | 0 | 22.071 | 126293.2769 | 328057.9019 | 52.5 | 38
322470 | 2018-04-13 15:03 | 15.6429 | Oxy8 (PSt7-10) | 2018-04-04 12:36 | default | 174.7128 | μmol/L | 28.2683 | °C | 1003 | hPa | Humid | 35 | 0 | 0 | 22.07 | 126292.3773 | 328065.4342 | 52.5 | 38
322471 | 2018-04-13 15:03 | 15.6602 | Oxy8 (PSt7-10) | 2018-04-04 12:36 | default | 174.7279 | μmol/L | 28.2683 | °C | 1003 | hPa | Humid | 35 | 0 | 0 | 22.069 | 126291.3508 | 328065.6112 | 52.5 | 38
322472 | 2018-04-13 15:03 | 15.6768 | Oxy8 (PSt7-10) | 2018-04-04 12:36 | default | 174.7304 | μmol/L | 28.2707 | °C | 1003 | hPa | Humid | 35 | 0 | 0 | 22.068 | 126282.0421 | 328065.0558 | 52.5 | 38
322482 | 2018-04-13 15:03 | 15.6934 | Oxy8 (PSt7-10) | 2018-04-04 12:36 | default | 174.7513 | μmol/L | 28.2667 | °C | 1003 | hPa | Humid | 35 | 0 | 0 | 22.068 | 126276.9769 | 328060.8972 | 52.5 | 38
322483 | 2018-04-13 15:03 | 15.7095 | Oxy8 (PSt7-10) | 2018-04-04 12:36 | default | 174.706 | μmol/L | 28.2667 | °C | 1003 | hPa | Humid | 35 | 0 | 0 | 22.071 | 126271.1363 | 328053.3754 | 52.5 | 38
322484 | 2018-04-13 15:03 | 15.7266 | Oxy8 (PSt7-10) | 2018-04-04 12:36 | default | 174.751 | μmol/L | 28.2581 | °C | 1003 | hPa | Humid | 35 | 0 | 0 | 22.071 | 126264.8957 | 328036.4322 | 52.5 | 38
322494 | 2018-04-13 15:03 | 15.7431 | Oxy8 (PSt7-10) | 2018-04-04 12:36 | default | 174.7359 | μmol/L | 28.2581 | °C | 1003 | hPa | Humid | 35 | 0 | 0 | 22.072 | 126245.9272 | 328034.4562 | 52.5 | 38
322495 | 2018-04-13 15:03 | 15.7594 | Oxy8 (PSt7-10) | 2018-04-04 12:36 | default | 174.7022 | μmol/L | 28.2761 | °C | 1003 | hPa | Humid | 35 | 0 | 0 | 22.068 | 126255.0549 | 328044.1842 | 52.5 | 38
322496 | 2018-04-13 15:03 | 15.7761 | Oxy8 (PSt7-10) | 2018-04-04 12:36 | default | 174.6871 | μmol/L | 28.2761 | °C | 1003 | hPa | Humid | 35 | 0 | 0 | 22.069 | 126252.6331 | 328048.0006 | 52.5 | 38
322506 | 2018-04-13 15:03 | 15.7928 | Oxy8 (PSt7-10) | 2018-04-04 12:36 | default | 174.6463 | μmol/L | 28.2752 | °C | 1003 | hPa | Humid | 35 | 0 | 0 | 22.072 | 126244.1229 | 328033.634 | 52.5 | 38
322507 | 2018-04-13 15:03 | 15.81 | Oxy8 (PSt7-10) | 2018-04-04 12:36 | default | 174.7066 | μmol/L | 28.2752 | °C | 1003 | hPa | Humid | 35 | 0 | 0 | 22.068 | 126247.4769 | 328052.6768 | 52.5 | 38
322508 | 2018-04-13 15:03 | 15.8264 | Oxy8 (PSt7-10) | 2018-04-04 12:36 | default | 174.7218 | μmol/L | 28.2695 | °C | 1003 | hPa | Humid | 35 | 0 | 0 | 22.069 | 126234.8996 | 328028.5063 | 52.5 | 38
322518 | 2018-04-13 15:03 | 15.8434 | Oxy8 (PSt7-10) | 2018-04-04 12:36 | default | 174.6765 | μmol/L | 28.2695 | °C | 1003 | hPa | Humid | 35 | 0 | 0 | 22.072 | 126231.5749 | 328028.0345 | 52.5 | 38
322519 | 2018-04-13 15:03 | 15.86 | Oxy8 (PSt7-10) | 2018-04-04 12:36 | default | 174.6859 | μmol/L | 28.2734 | °C | 1003 | hPa | Humid | 35 | 0 | 0 | 22.07 | 126249.8217 | 328049.5362 | 52.5 | 38
322520 | 2018-04-13 15:03 | 15.8762 | Oxy8 (PSt7-10) | 2018-04-04 12:36 | default | 174.7839 | μmol/L | 28.2576 | °C | 1003 | hPa | Humid | 35 | 0 | 0 | 22.069 | 126244.5438 | 328035.1172 | 52.5 | 38
322530 | 2018-04-13 15:03 | 15.8934 | Oxy8 (PSt7-10) | 2018-04-04 12:36 | default | 174.799 | μmol/L | 28.2576 | °C | 1003 | hPa | Humid | 35 | 0 | 0 | 22.068 | 126227.8551 | 328032.1523 | 52.5 | 38
322531 | 2018-04-13 15:03 | 15.9102 | Oxy8 (PSt7-10) | 2018-04-04 12:36 | default | 174.7938 | μmol/L | 28.2586 | °C | 1003 | hPa | Humid | 35 | 0 | 0 | 22.068 | 126235.5955 | 328031.6281 | 52.5 | 38
322532 | 2018-04-13 15:03 | 15.9263 | Oxy8 (PSt7-10) | 2018-04-04 12:36 | default | 174.7938 | μmol/L | 28.2586 | °C | 1003 | hPa | Humid | 35 | 0 | 0 | 22.068 | 126214.5306 | 328011.796 | 52.5 | 38
322542 | 2018-04-13 15:03 | 15.9435 | Oxy8 (PSt7-10) | 2018-04-04 12:36 | default | 174.8086 | μmol/L | 28.2586 | °C | 1003 | hPa | Humid | 35 | 0 | 0 | 22.067 | 126206.7938 | 328007.7651 | 52.5 | 38
322543 | 2018-04-13 15:03 | 15.9599 | Oxy8 (PSt7-10) | 2018-04-04 12:36 | default | 174.718 | μmol/L | 28.2586 | °C | 1003 | hPa | Humid | 35 | 0 | 0 | 22.073 | 126198.6817 | 327994.4931 | 52.5 | 38
322544 | 2018-04-13 15:03 | 15.9766 | Oxy8 (PSt7-10) | 2018-04-04 12:36 | default | 174.7888 | μmol/L | 28.2624 | °C | 1003 | hPa | Humid | 35 | 0 | 0 | 22.067 | 126187.178 | 328000.9937 | 52.5 | 38
322554 | 2018-04-13 15:03 | 15.9928 | Oxy8 (PSt7-10) | 2018-04-04 12:36 | default | 174.7284 | μmol/L | 28.2624 | °C | 1003 | hPa | Humid | 35 | 0 | 0 | 22.071 | 126179.6945 | 327983.9045 | 52.5 | 38
322555 | 2018-04-13 15:03 | 16.0101 | Oxy8 (PSt7-10) | 2018-04-04 12:36 | default | 174.7602 | μmol/L | 28.2621 | °C | 1003 | hPa | Humid | 35 | 0 | 0 | 22.069 | 126173.188 | 327977.812 | 52.5 | 38
322556 | 2018-04-13 15:03 | 16.0266 | Oxy8 (PSt7-10) | 2018-04-04 12:36 | default | 174.7602 | μmol/L | 28.2621 | °C | 1003 | hPa | Humid | 35 | 0 | 0 | 22.069 | 126168.5409 | 327976.8223 | 52.5 | 38
322566 | 2018-04-13 15:03 | 16.0432 | Oxy8 (PSt7-10) | 2018-04-04 12:36 | default | 174.7653 | μmol/L | 28.2611 | °C | 1003 | hPa | Humid | 35 | 0 | 0 | 22.069 | 126183.1116 | 327990.8259 | 52.5 | 38
322567 | 2018-04-13 15:03 | 16.0595 | Oxy8 (PSt7-10) | 2018-04-04 12:36 | default | 174.7201 | μmol/L | 28.2611 | °C | 1003 | hPa | Humid | 35 | 0 | 0 | 22.072 | 126163.3627 | 327970.9191 | 52.5 | 38
322568 | 2018-04-13 15:03 | 16.0768 | Oxy8 (PSt7-10) | 2018-04-04 12:36 | default | 174.665 | μmol/L | 28.2659 | °C | 1003 | hPa | Humid | 35 | 0 | 0 | 22.074 | 126156.3266 | 327982.1173 | 52.5 | 38
322578 | 2018-04-13 15:03 | 16.093 | Oxy8 (PSt7-10) | 2018-04-04 12:36 | default | 174.7103 | μmol/L | 28.2659 | °C | 1003 | hPa | Humid | 35 | 0 | 0 | 22.071 | 126149.2515 | 327969.1768 | 52.5 | 38
322579 | 2018-04-13 15:03 | 16.1094 | Oxy8 (PSt7-10) | 2018-04-04 12:36 | default | 174.7175 | μmol/L | 28.2645 | °C | 1003 | hPa | Humid | 35 | 0 | 0 | 22.071 | 126151.3077 | 327969.1319 | 52.5 | 38
322580 | 2018-04-13 15:03 | 16.1261 | Oxy8 (PSt7-10) | 2018-04-04 12:36 | default | 174.7477 | μmol/L | 28.2645 | °C | 1003 | hPa | Humid | 35 | 0 | 0 | 22.069 | 126137.5117 | 327959.0568 | 52.5 | 38
322590 | 2018-04-13 15:03 | 16.1433 | Oxy8 (PSt7-10) | 2018-04-04 12:36 | default | 174.7548 | μmol/L | 28.2632 | °C | 1003 | hPa | Humid | 35 | 0 | 0 | 22.069 | 126156.1125 | 327977.3185 | 52.5 | 38
322591 | 2018-04-13 15:03 | 16.1599 | Oxy8 (PSt7-10) | 2018-04-04 12:36 | default | 174.7779 | μmol/L | 28.2559 | °C | 1003 | hPa | Humid | 35 | 0 | 0 | 22.07 | 126156.9397 | 327982.9733 | 52.5 | 38
322592 | 2018-04-13 15:03 | 16.176 | Oxy8 (PSt7-10) | 2018-04-04 12:36 | default | 174.7779 | μmol/L | 28.2559 | °C | 1003 | hPa | Humid | 35 | 0 | 0 | 22.07 | 126156.2529 | 327981.7967 | 52.5 | 38
322602 | 2018-04-13 15:03 | 16.1931 | Oxy8 (PSt7-10) | 2018-04-04 12:36 | default | 174.7578 | μmol/L | 28.2597 | °C | 1003 | hPa | Humid | 35 | 0 | 0 | 22.07 | 126168.7316 | 327983.4132 | 52.5 | 38
322603 | 2018-04-13 15:03 | 16.2097 | Oxy8 (PSt7-10) | 2018-04-04 12:36 | default | 174.7729 | μmol/L | 28.2597 | °C | 1003 | hPa | Humid | 35 | 0 | 0 | 22.069 | 126175.121 | 328004.6366 | 52.5 | 38
322604 | 2018-04-13 15:03 | 16.2262 | Oxy8 (PSt7-10) | 2018-04-04 12:36 | default | 174.7608 | μmol/L | 28.262 | °C | 1003 | hPa | Humid | 35 | 0 | 0 | 22.069 | 126171.7061 | 327989.8714 | 52.5 | 38
322614 | 2018-04-13 15:03 | 16.2432 | Oxy8 (PSt7-10) | 2018-04-04 12:36 | default | 174.8311 | μmol/L | 28.2515 | °C | 1003 | hPa | Humid | 35 | 0 | 0 | 22.068 | 126166.8483 | 327994.7116 | 52.5 | 38
322615 | 2018-04-13 15:03 | 16.2598 | Oxy8 (PSt7-10) | 2018-04-04 12:36 | default | 174.8311 | μmol/L | 28.2515 | °C | 1003 | hPa | Humid | 35 | 0 | 0 | 22.068 | 126152.0649 | 327963.6991 | 52.5 | 38
322616 | 2018-04-13 15:03 | 16.2762 | Oxy8 (PSt7-10) | 2018-04-04 12:36 | default | 174.8448 | μmol/L | 28.246 | °C | 1003 | hPa | Humid | 35 | 0 | 0 | 22.069 | 126134.8685 | 327964.0546 | 52.5 | 38
322626 | 2018-04-13 15:03 | 16.2931 | Oxy8 (PSt7-10) | 2018-04-04 12:36 | default | 174.8599 | μmol/L | 28.246 | °C | 1003 | hPa | Humid | 35 | 0 | 0 | 22.068 | 126125.9553 | 327947.5219 | 52.5 | 38
322627 | 2018-04-13 15:03 | 16.3095 | Oxy8 (PSt7-10) | 2018-04-04 12:36 | default | 174.8324 | μmol/L | 28.2483 | °C | 1003 | hPa | Humid | 35 | 0 | 0 | 22.069 | 126124.3418 | 327953.7192 | 52.5 | 38
322628 | 2018-04-13 15:03 | 16.3261 | Oxy8 (PSt7-10) | 2018-04-04 12:36 | default | 174.8475 | μmol/L | 28.2483 | °C | 1003 | hPa | Humid | 35 | 0 | 0 | 22.068 | 126114.0839 | 327953.3553 | 52.5 | 38
322638 | 2018-04-13 15:03 | 16.343 | Oxy8 (PSt7-10) | 2018-04-04 12:36 | default | 174.8009 | μmol/L | 28.2543 | °C | 1003 | hPa | Humid | 35 | 0 | 0 | 22.069 | 126116.7533 | 327942.1272 | 52.5 | 38
322639 | 2018-04-13 15:03 | 16.3596 | Oxy8 (PSt7-10) | 2018-04-04 12:36 | default | 174.7858 | μmol/L | 28.2543 | °C | 1003 | hPa | Humid | 35 | 0 | 0 | 22.07 | 126115.988 | 327954.0979 | 52.5 | 38
322640 | 2018-04-13 15:04 | 16.3765 | Oxy8 (PSt7-10) | 2018-04-04 12:36 | default | 174.7875 | μmol/L | 28.2598 | °C | 1003 | hPa | Humid | 35 | 0 | 0 | 22.068 | 126106.7852 | 327941.3727 | 52.5 | 38
322650 | 2018-04-13 15:04 | 16.3933 | Oxy8 (PSt7-10) | 2018-04-04 12:36 | default | 174.7573 | μmol/L | 28.2598 | °C | 1003 | hPa | Humid | 35 | 0 | 0 | 22.07 | 126097.635 | 327939.3953 | 52.5 | 38
322651 | 2018-04-13 15:04 | 16.4099 | Oxy8 (PSt7-10) | 2018-04-04 12:36 | default | 174.7616 | μmol/L | 28.2619 | °C | 1003 | hPa | Humid | 35 | 0 | 0 | 22.069 | 126115.4874 | 327953.0318 | 52.5 | 38
322652 | 2018-04-13 15:04 | 16.4262 | Oxy8 (PSt7-10) | 2018-04-04 12:36 | default | 174.7767 | μmol/L | 28.2619 | °C | 1003 | hPa | Humid | 35 | 0 | 0 | 22.068 | 126118.3907 | 327958.9011 | 52.5 | 38
322662 | 2018-04-13 15:04 | 16.4431 | Oxy8 (PSt7-10) | 2018-04-04 12:36 | default | 174.8409 | μmol/L | 28.2496 | °C | 1003 | hPa | Humid | 35 | 0 | 0 | 22.068 | 126094.0525 | 327951.2555 | 52.5 | 38
322663 | 2018-04-13 15:04 | 16.4601 | Oxy8 (PSt7-10) | 2018-04-04 12:36 | default | 174.8552 | μmol/L | 28.2497 | °C | 1003 | hPa | Humid | 35 | 0 | 0 | 22.067 | 126098.4692 | 327945.7408 | 52.5 | 38
322664 | 2018-04-13 15:04 | 16.4765 | Oxy8 (PSt7-10) | 2018-04-04 12:36 | default | 174.8099 | μmol/L | 28.2497 | °C | 1003 | hPa | Humid | 35 | 0 | 0 | 22.07 | 126091.6946 | 327931.9134 | 52.5 | 38
322674 | 2018-04-13 15:04 | 16.4932 | Oxy8 (PSt7-10) | 2018-04-04 12:36 | default | 174.7281 | μmol/L | 28.2625 | °C | 1003 | hPa | Humid | 35 | 0 | 0 | 22.071 | 126105.4325 | 327943.5327 | 52.5 | 38
322675 | 2018-04-13 15:04 | 16.5102 | Oxy8 (PSt7-10) | 2018-04-04 12:36 | default | 174.8187 | μmol/L | 28.2625 | °C | 1003 | hPa | Humid | 35 | 0 | 0 | 22.065 | 126098.5017 | 327950.4169 | 52.5 | 38
322676 | 2018-04-13 15:04 | 16.5265 | Oxy8 (PSt7-10) | 2018-04-04 12:36 | default | 174.8406 | μmol/L | 28.2554 | °C | 1003 | hPa | Humid | 35 | 0 | 0 | 22.066 | 126085.913 | 327942.8941 | 52.5 | 38
322686 | 2018-04-13 15:04 | 16.5431 | Oxy8 (PSt7-10) | 2018-04-04 12:36 | default | 174.7349 | μmol/L | 28.2554 | °C | 1003 | hPa | Humid | 35 | 0 | 0 | 22.073 | 126094.9124 | 327960.7163 | 52.5 | 38
322687 | 2018-04-13 15:04 | 16.5603 | Oxy8 (PSt7-10) | 2018-04-04 12:36 | default | 174.7748 | μmol/L | 28.2622 | °C | 1003 | hPa | Humid | 35 | 0 | 0 | 22.068 | 126087.3652 | 327941.6413 | 52.5 | 38
322688 | 2018-04-13 15:04 | 16.5765 | Oxy8 (PSt7-10) | 2018-04-04 12:36 | default | 174.7446 | μmol/L | 28.2622 | °C | 1003 | hPa | Humid | 35 | 0 | 0 | 22.07 | 126073.2225 | 327938.6114 | 52.5 | 38
322698 | 2018-04-13 15:04 | 16.5934 | Oxy8 (PSt7-10) | 2018-04-04 12:36 | default | 174.754 | μmol/L | 28.2662 | °C | 1003 | hPa | Humid | 35 | 0 | 0 | 22.068 | 126084.0234 | 327940.4123 | 52.5 | 38
322699 | 2018-04-13 15:04 | 16.6097 | Oxy8 (PSt7-10) | 2018-04-04 12:36 | default | 174.748 | μmol/L | 28.2702 | °C | 1003 | hPa | Humid | 35 | 0 | 0 | 22.067 | 126090.863 | 327953.372 | 52.5 | 38
322700 | 2018-04-13 15:04 | 16.6262 | Oxy8 (PSt7-10) | 2018-04-04 12:36 | default | 174.7933 | μmol/L | 28.2702 | °C | 1003 | hPa | Humid | 35 | 0 | 0 | 22.064 | 126078.2534 | 327931.4758 | 52.5 | 38
322710 | 2018-04-13 15:04 | 16.6433 | Oxy8 (PSt7-10) | 2018-04-04 12:36 | default | 174.7546 | μmol/L | 28.2632 | °C | 1003 | hPa | Humid | 35 | 0 | 0 | 22.069 | 126056.8481 | 327923.5716 | 52.5 | 38
322711 | 2018-04-13 15:04 | 16.6599 | Oxy8 (PSt7-10) | 2018-04-04 12:36 | default | 174.7999 | μmol/L | 28.2632 | °C | 1003 | hPa | Humid | 35 | 0 | 0 | 22.066 | 126078.8167 | 327937.6902 | 52.5 | 38
322712 | 2018-04-13 15:04 | 16.6764 | Oxy8 (PSt7-10) | 2018-04-04 12:36 | default | 174.7328 | μmol/L | 28.2674 | °C | 1003 | hPa | Humid | 35 | 0 | 0 | 22.069 | 126057.2999 | 327919.1349 | 52.5 | 38
322722 | 2018-04-13 15:04 | 16.6935 | Oxy8 (PSt7-10) | 2018-04-04 12:36 | default | 174.7781 | μmol/L | 28.2674 | °C | 1003 | hPa | Humid | 35 | 0 | 0 | 22.066 | 126051.5424 | 327917.1512 | 52.5 | 38
322723 | 2018-04-13 15:04 | 16.7098 | Oxy8 (PSt7-10) | 2018-04-04 12:36 | default | 174.7855 | μmol/L | 28.266 | °C | 1003 | hPa | Humid | 35 | 0 | 0 | 22.066 | 126064.5785 | 327943.7315 | 52.5 | 38
322724 | 2018-04-13 15:04 | 16.7267 | Oxy8 (PSt7-10) | 2018-04-04 12:36 | default | 174.6949 | μmol/L | 28.266 | °C | 1003 | hPa | Humid | 35 | 0 | 0 | 22.072 | 126056.3706 | 327930.6549 | 52.5 | 38
322734 | 2018-04-13 15:04 | 16.7434 | Oxy8 (PSt7-10) | 2018-04-04 12:36 | default | 174.7631 | μmol/L | 28.2702 | °C | 1003 | hPa | Humid | 35 | 0 | 0 | 22.066 | 126058.0372 | 327910.8088 | 52.5 | 38
322735 | 2018-04-13 15:04 | 16.7601 | Oxy8 (PSt7-10) | 2018-04-04 12:36 | default | 174.7304 | μmol/L | 28.2707 | °C | 1003 | hPa | Humid | 35 | 0 | 0 | 22.068 | 126063.654 | 327925.6513 | 52.5 | 38
322736 | 2018-04-13 15:04 | 16.7766 | Oxy8 (PSt7-10) | 2018-04-04 12:36 | default | 174.7606 | μmol/L | 28.2707 | °C | 1003 | hPa | Humid | 35 | 0 | 0 | 22.066 | 126045.7947 | 327921.2032 | 52.5 | 38
322746 | 2018-04-13 15:04 | 16.7929 | Oxy8 (PSt7-10) | 2018-04-04 12:36 | default | 174.7627 | μmol/L | 28.2674 | °C | 1003 | hPa | Humid | 35 | 0 | 0 | 22.067 | 126051.3458 | 327927.6961 | 52.5 | 38
322747 | 2018-04-13 15:04 | 16.8101 | Oxy8 (PSt7-10) | 2018-04-04 12:36 | default | 174.8231 | μmol/L | 28.2674 | °C | 1003 | hPa | Humid | 35 | 0 | 0 | 22.063 | 126050.7749 | 327930.0604 | 52.5 | 38
322748 | 2018-04-13 15:04 | 16.8264 | Oxy8 (PSt7-10) | 2018-04-04 12:36 | default | 174.8212 | μmol/L | 28.2649 | °C | 1003 | hPa | Humid | 35 | 0 | 0 | 22.064 | 126051.5025 | 327933.0824 | 52.5 | 38
322758 | 2018-04-13 15:04 | 16.8436 | Oxy8 (PSt7-10) | 2018-04-04 12:36 | default | 174.791 | μmol/L | 28.2649 | °C | 1003 | hPa | Humid | 35 | 0 | 0 | 22.066 | 126036.6981 | 327926.1747 | 52.5 | 38
322759 | 2018-04-13 15:04 | 16.8601 | Oxy8 (PSt7-10) | 2018-04-04 12:36 | default | 174.8092 | μmol/L | 28.2614 | °C | 1003 | hPa | Humid | 35 | 0 | 0 | 22.066 | 126039.6556 | 327928.9648 | 52.5 | 38
322767 | 2018-04-13 15:04 | 16.8767 | Oxy8 (PSt7-10) | 2018-04-04 12:36 | default | 174.8599 | μmol/L | 28.2546 | °C | 1003 | hPa | Humid | 35 | 0 | 0 | 22.065 | 126066.4368 | 327940.2233 | 52.5 | 38
322770 | 2018-04-13 15:04 | 16.8929 | Oxy8 (PSt7-10) | 2018-04-04 12:36 | default | 174.8599 | μmol/L | 28.2546 | °C | 1003 | hPa | Humid | 35 | 0 | 0 | 22.065 | 126054.982 | 327936.1599 | 52.5 | 38
322771 | 2018-04-13 15:04 | 16.9094 | Oxy8 (PSt7-10) | 2018-04-04 12:36 | default | 174.7743 | μmol/L | 28.271 | °C | 1003 | hPa | Humid | 35 | 0 | 0 | 22.065 | 126037.5144 | 327932.4729 | 52.5 | 38
322775 | 2018-04-13 15:04 | 16.9268 | Oxy8 (PSt7-10) | 2018-04-04 12:36 | default | 174.7743 | μmol/L | 28.271 | °C | 1003 | hPa | Humid | 35 | 0 | 0 | 22.065 | 126032.1907 | 327907.5132 | 52.5 | 38
322782 | 2018-04-13 15:04 | 16.9431 | Oxy8 (PSt7-10) | 2018-04-04 12:36 | default | 174.7762 | μmol/L | 28.2735 | °C | 1003 | hPa | Humid | 35 | 0 | 0 | 22.064 | 126047.5465 | 327939.6229 | 52.5 | 38
322792 | 2018-04-13 15:04 | 16.9601 | Oxy8 (PSt7-10) | 2018-04-04 12:36 | default | 174.8393 | μmol/L | 28.2643 | °C | 1003 | hPa | Humid | 35 | 0 | 0 | 22.063 | 126101.9199 | 327991.0184 | 52.5 | 38
322802 | 2018-04-13 15:04 | 16.9767 | Oxy8 (PSt7-10) | 2018-04-04 12:36 | default | 174.8667 | μmol/L | 28.2678 | °C | 1003 | hPa | Humid | 35 | 0 | 0 | 22.06 | 126188.5981 | 328066.1092 | 52.5 | 38
322810 | 2018-04-13 15:04 | 16.9931 | Oxy8 (PSt7-10) | 2018-04-04 12:36 | default | 174.809 | μmol/L | 28.273 | °C | 1003 | hPa | Humid | 35 | 0 | 0 | 22.062 | 126226.2671 | 328103.6015 | 52.5 | 38
322822 | 2018-04-13 15:04 | 17.0096 | Oxy8 (PSt7-10) | 2018-04-04 12:36 | default | 174.9284 | μmol/L | 28.2646 | °C | 1003 | hPa | Humid | 35 | 0 | 0 | 22.057 | 126244.1051 | 328132.8629 | 52.5 | 38
322828 | 2018-04-13 15:04 | 17.0265 | Oxy8 (PSt7-10) | 2018-04-04 12:36 | default | 174.9663 | μmol/L | 28.266 | °C | 1003 | hPa | Humid | 35 | 0 | 0 | 22.054 | 126265.5772 | 328145.6228 | 52.5 | 38
322842 | 2018-04-13 15:04 | 17.0433 | Oxy8 (PSt7-10) | 2018-04-04 12:36 | default | 174.9427 | μmol/L | 28.2619 | °C | 1003 | hPa | Humid | 35 | 0 | 0 | 22.057 | 126287.6124 | 328162.0193 | 52.5 | 38
322852 | 2018-04-13 15:04 | 17.0595 | Oxy8 (PSt7-10) | 2018-04-04 12:36 | default | 174.9832 | μmol/L | 28.2513 | °C | 1003 | hPa | Humid | 35 | 0 | 0 | 22.058 | 126291.1495 | 328174.7132 | 52.5 | 38
322860 | 2018-04-13 15:04 | 17.0769 | Oxy8 (PSt7-10) | 2018-04-04 12:36 | default | 175.077 | μmol/L | 28.2478 | °C | 1003 | hPa | Humid | 35 | 0 | 0 | 22.053 | 126304.0971 | 328191.6258 | 52.5 | 38
322872 | 2018-04-13 15:04 | 17.0935 | Oxy8 (PSt7-10) | 2018-04-04 12:36 | default | 175.1093 | μmol/L | 28.2388 | °C | 1003 | hPa | Humid | 35 | 0 | 0 | 22.054 | 126309.3017 | 328200.5858 | 52.5 | 38
322882 | 2018-04-13 15:04 | 17.1103 | Oxy8 (PSt7-10) | 2018-04-04 12:36 | default | 175.0945 | μmol/L | 28.2445 | °C | 1003 | hPa | Humid | 35 | 0 | 0 | 22.053 | 126311.304 | 328192.0726 | 52.5 | 38
322892 | 2018-04-13 15:04 | 17.1266 | Oxy8 (PSt7-10) | 2018-04-04 12:36 | default | 174.9531 | μmol/L | 28.2743 | °C | 1003 | hPa | Humid | 35 | 0 | 0 | 22.052 | 126316.9638 | 328196.6501 | 52.5 | 38
322902 | 2018-04-13 15:04 | 17.1433 | Oxy8 (PSt7-10) | 2018-04-04 12:36 | default | 174.9952 | μmol/L | 28.2634 | °C | 1003 | hPa | Humid | 35 | 0 | 0 | 22.053 | 126313.707 | 328195.0494 | 52.5 | 38
322912 | 2018-04-13 15:04 | 17.1602 | Oxy8 (PSt7-10) | 2018-04-04 12:36 | default | 175.0133 | μmol/L | 28.2629 | °C | 1003 | hPa | Humid | 35 | 0 | 0 | 22.052 | 126310.5825 | 328199.1584 | 52.5 | 38
322922 | 2018-04-13 15:04 | 17.1763 | Oxy8 (PSt7-10) | 2018-04-04 12:36 | default | 175.03 | μmol/L | 28.2683 | °C | 1003 | hPa | Humid | 35 | 0 | 0 | 22.049 | 126311.7022 | 328195.9498 | 52.5 | 38
322932 | 2018-04-13 15:04 | 17.1935 | Oxy8 (PSt7-10) | 2018-04-04 12:36 | default | 175.0563 | μmol/L | 28.2662 | °C | 1003 | hPa | Humid | 35 | 0 | 0 | 22.048 | 126318.0758 | 328212.0416 | 52.5 | 38
322942 | 2018-04-13 15:04 | 17.2095 | Oxy8 (PSt7-10) | 2018-04-04 12:36 | default | 174.9822 | μmol/L | 28.2717 | °C | 1003 | hPa | Humid | 35 | 0 | 0 | 22.051 | 126307.4162 | 328205.1586 | 52.5 | 38
322948 | 2018-04-13 15:04 | 17.2262 | Oxy8 (PSt7-10) | 2018-04-04 12:36 | default | 175.0144 | μmol/L | 28.2626 | °C | 1003 | hPa | Humid | 35 | 0 | 0 | 22.052 | 126302.9556 | 328200.6349 | 52.5 | 38
322957 | 2018-04-13 15:04 | 17.2429 | Oxy8 (PSt7-10) | 2018-04-04 12:36 | default | 175.0406 | μmol/L | 28.2634 | °C | 1003 | hPa | Humid | 35 | 0 | 0 | 22.05 | 126309.076 | 328189.4277 | 52.5 | 38
322972 | 2018-04-13 15:04 | 17.2594 | Oxy8 (PSt7-10) | 2018-04-04 12:36 | default | 175.1156 | μmol/L | 28.2578 | °C | 1003 | hPa | Humid | 35 | 0 | 0 | 22.047 | 126308.2512 | 328191.0183 | 52.5 | 38
322978 | 2018-04-13 15:04 | 17.2768 | Oxy8 (PSt7-10) | 2018-04-04 12:36 | default | 175.1262 | μmol/L | 28.2615 | °C | 1003 | hPa | Humid | 35 | 0 | 0 | 22.045 | 126303.7164 | 328202.4977 | 52.5 | 38
322992 | 2018-04-13 15:04 | 17.2933 | Oxy8 (PSt7-10) | 2018-04-04 12:36 | default | 175.0878 | μmol/L | 28.2631 | °C | 1003 | hPa | Humid | 35 | 0 | 0 | 22.047 | 126310.0667 | 328208.5738 | 52.5 | 38
323002 | 2018-04-13 15:04 | 17.3101 | Oxy8 (PSt7-10) | 2018-04-04 12:36 | default | 175.0431 | μmol/L | 28.2716 | °C | 1003 | hPa | Humid | 35 | 0 | 0 | 22.047 | 126307.9123 | 328208.286 | 52.5 | 38
323012 | 2018-04-13 15:04 | 17.3267 | Oxy8 (PSt7-10) | 2018-04-04 12:36 | default | 175.1347 | μmol/L | 28.2628 | °C | 1003 | hPa | Humid | 35 | 0 | 0 | 22.044 | 126306.5032 | 328200.4259 | 52.5 | 38
323022 | 2018-04-13 15:04 | 17.3429 | Oxy8 (PSt7-10) | 2018-04-04 12:36 | default | 175.0904 | μmol/L | 28.2626 | °C | 1003 | hPa | Humid | 35 | 0 | 0 | 22.047 | 126303.6405 | 328210.8106 | 52.5 | 38
323028 | 2018-04-13 15:04 | 17.3602 | Oxy8 (PSt7-10) | 2018-04-04 12:36 | default | 175.1093 | μmol/L | 28.2619 | °C | 1003 | hPa | Humid | 35 | 0 | 0 | 22.046 | 126299.1629 | 328200.532 | 52.5 | 38
323042 | 2018-04-13 15:05 | 17.3763 | Oxy8 (PSt7-10) | 2018-04-04 12:36 | default | 175.188 | μmol/L | 28.2497 | °C | 1003 | hPa | Humid | 35 | 0 | 0 | 22.045 | 126301.0986 | 328208.3506 | 52.5 | 38
323052 | 2018-04-13 15:05 | 17.3935 | Oxy8 (PSt7-10) | 2018-04-04 12:36 | default | 175.1514 | μmol/L | 28.2567 | °C | 1003 | hPa | Humid | 35 | 0 | 0 | 22.045 | 126306.4227 | 328203.9258 | 52.5 | 38
323061 | 2018-04-13 15:05 | 17.4096 | Oxy8 (PSt7-10) | 2018-04-04 12:36 | default | 175.2574 | μmol/L | 28.2481 | °C | 1003 | hPa | Humid | 35 | 0 | 0 | 22.041 | 126291.426 | 328199.2937 | 52.5 | 38
323072 | 2018-04-13 15:05 | 17.4266 | Oxy8 (PSt7-10) | 2018-04-04 12:36 | default | 175.1659 | μmol/L | 28.2597 | °C | 1003 | hPa | Humid | 35 | 0 | 0 | 22.043 | 126296.5104 | 328202.5359 | 52.5 | 38
323075 | 2018-04-13 15:05 | 17.443 | Oxy8 (PSt7-10) | 2018-04-04 12:36 | default | 175.1907 | μmol/L | 28.255 | °C | 1003 | hPa | Humid | 35 | 0 | 0 | 22.043 | 126295.8299 | 328199.2943 | 52.5 | 38
323090 | 2018-04-13 15:05 | 17.4594 | Oxy8 (PSt7-10) | 2018-04-04 12:36 | default | 175.1604 | μmol/L | 28.2637 | °C | 1003 | hPa | Humid | 35 | 0 | 0 | 22.042 | 126284.1829 | 328195.7481 | 52.5 | 38
323098 | 2018-04-13 15:05 | 17.4764 | Oxy8 (PSt7-10) | 2018-04-04 12:36 | default | 175.2041 | μmol/L | 28.264 | °C | 1003 | hPa | Humid | 35 | 0 | 0 | 22.039 | 126294.1641 | 328199.6885 | 52.5 | 38
323109 | 2018-04-13 15:05 | 17.4935 | Oxy8 (PSt7-10) | 2018-04-04 12:36 | default | 175.1077 | μmol/L | 28.2708 | °C | 1003 | hPa | Humid | 35 | 0 | 0 | 22.043 | 126280.7117 | 328205.4292 | 52.5 | 38
323122 | 2018-04-13 15:05 | 17.51 | Oxy8 (PSt7-10) | 2018-04-04 12:36 | default | 175.1867 | μmol/L | 28.2644 | °C | 1003 | hPa | Humid | 35 | 0 | 0 | 22.04 | 126290.6439 | 328206.4735 | 52.5 | 38
323132 | 2018-04-13 15:05 | 17.5262 | Oxy8 (PSt7-10) | 2018-04-04 12:36 | default | 175.1454 | μmol/L | 28.2694 | °C | 1003 | hPa | Humid | 35 | 0 | 0 | 22.041 | 126287.4819 | 328203.7652 | 52.5 | 38
323134 | 2018-04-13 15:05 | 17.5433 | Oxy8 (PSt7-10) | 2018-04-04 12:36 | default | 175.1812 | μmol/L | 28.2655 | °C | 1003 | hPa | Humid | 35 | 0 | 0 | 22.04 | 126285.1811 | 328198.1807 | 52.5 | 38
323152 | 2018-04-13 15:05 | 17.5595 | Oxy8 (PSt7-10) | 2018-04-04 12:36 | default | 175.1386 | μmol/L | 28.2678 | °C | 1003 | hPa | Humid | 35 | 0 | 0 | 22.042 | 126277.0403 | 328200.9924 | 52.5 | 38
323159 | 2018-04-13 15:05 | 17.5769 | Oxy8 (PSt7-10) | 2018-04-04 12:36 | default | 175.2514 | μmol/L | 28.255 | °C | 1003 | hPa | Humid | 35 | 0 | 0 | 22.039 | 126293.7798 | 328209.5681 | 52.5 | 38
323172 | 2018-04-13 15:05 | 17.5933 | Oxy8 (PSt7-10) | 2018-04-04 12:36 | default | 175.1724 | μmol/L | 28.2672 | °C | 1003 | hPa | Humid | 35 | 0 | 0 | 22.04 | 126283.875 | 328199.4237 | 52.5 | 38
323175 | 2018-04-13 15:05 | 17.6099 | Oxy8 (PSt7-10) | 2018-04-04 12:36 | default | 175.1926 | μmol/L | 28.2691 | °C | 1003 | hPa | Humid | 35 | 0 | 0 | 22.038 | 126272.6558 | 328186.7507 | 52.5 | 38
323192 | 2018-04-13 15:05 | 17.6269 | Oxy8 (PSt7-10) | 2018-04-04 12:36 | default | 175.2192 | μmol/L | 28.2553 | °C | 1003 | hPa | Humid | 35 | 0 | 0 | 22.041 | 126274.6427 | 328195.2455 | 52.5 | 38
323202 | 2018-04-13 15:05 | 17.6435 | Oxy8 (PSt7-10) | 2018-04-04 12:36 | default | 175.2607 | μmol/L | 28.2561 | °C | 1003 | hPa | Humid | 35 | 0 | 0 | 22.038 | 126273.6222 | 328200.9809 | 52.5 | 38
323207 | 2018-04-13 15:05 | 17.6596 | Oxy8 (PSt7-10) | 2018-04-04 12:36 | default | 175.2446 | μmol/L | 28.2534 | °C | 1003 | hPa | Humid | 35 | 0 | 0 | 22.04 | 126268.2075 | 328205.6878 | 52.5 | 38
323222 | 2018-04-13 15:05 | 17.6768 | Oxy8 (PSt7-10) | 2018-04-04 12:36 | default | 175.1932 | μmol/L | 28.2661 | °C | 1003 | hPa | Humid | 35 | 0 | 0 | 22.039 | 126274.0298 | 328208.9242 | 52.5 | 38
323232 | 2018-04-13 15:05 | 17.6933 | Oxy8 (PSt7-10) | 2018-04-04 12:36 | default | 175.2107 | μmol/L | 28.2714 | °C | 1003 | hPa | Humid | 35 | 0 | 0 | 22.036 | 126268.5131 | 328209.9457 | 52.5 | 38
323242 | 2018-04-13 15:05 | 17.7097 | Oxy8 (PSt7-10) | 2018-04-04 12:36 | default | 175.2684 | μmol/L | 28.2488 | °C | 1003 | hPa | Humid | 35 | 0 | 0 | 22.04 | 126264.9741 | 328199.4289 | 52.5 | 38
323249 | 2018-04-13 15:05 | 17.7265 | Oxy8 (PSt7-10) | 2018-04-04 12:36 | default | 175.2928 | μmol/L | 28.25 | °C | 1003 | hPa | Humid | 35 | 0 | 0 | 22.038 | 126267.1997 | 328217.1019 | 52.5 | 38
323262 | 2018-04-13 15:05 | 17.7429 | Oxy8 (PSt7-10) | 2018-04-04 12:36 | default | 175.3757 | μmol/L | 28.2486 | °C | 1003 | hPa | Humid | 35 | 0 | 0 | 22.033 | 126268.4603 | 328208.6699 | 52.5 | 38
323266 | 2018-04-13 15:05 | 17.7595 | Oxy8 (PSt7-10) | 2018-04-04 12:36 | default | 175.312 | μmol/L | 28.2579 | °C | 1003 | hPa | Humid | 35 | 0 | 0 | 22.034 | 126259.9756 | 328193.4954 | 52.5 | 38
323282 | 2018-04-13 15:05 | 17.7766 | Oxy8 (PSt7-10) | 2018-04-04 12:36 | default | 175.3199 | μmol/L | 28.2592 | °C | 1003 | hPa | Humid | 35 | 0 | 0 | 22.033 | 126250.0049 | 328212.11 | 52.5 | 38
323290 | 2018-04-13 15:05 | 17.7932 | Oxy8 (PSt7-10) | 2018-04-04 12:36 | default | 175.1842 | μmol/L | 28.2765 | °C | 1003 | hPa | Humid | 35 | 0 | 0 | 22.036 | 126253.9888 | 328215.9889 | 52.5 | 38
323302 | 2018-04-13 15:05 | 17.8101 | Oxy8 (PSt7-10) | 2018-04-04 12:36 | default | 175.2486 | μmol/L | 28.2671 | °C | 1003 | hPa | Humid | 35 | 0 | 0 | 22.035 | 126255.8516 | 328216.8695 | 52.5 | 38
323306 | 2018-04-13 15:05 | 17.8268 | Oxy8 (PSt7-10) | 2018-04-04 12:36 | default | 175.2426 | μmol/L | 28.2653 | °C | 1003 | hPa | Humid | 35 | 0 | 0 | 22.036 | 126252.0988 | 328198.4436 | 52.5 | 38
323317 | 2018-04-13 15:05 | 17.8434 | Oxy8 (PSt7-10) | 2018-04-04 12:36 | default | 175.2344 | μmol/L | 28.2669 | °C | 1003 | hPa | Humid | 35 | 0 | 0 | 22.036 | 126242.8564 | 328212.3675 | 52.5 | 38
323332 | 2018-04-13 15:05 | 17.8598 | Oxy8 (PSt7-10) | 2018-04-04 12:36 | default | 175.3155 | μmol/L | 28.2572 | °C | 1003 | hPa | Humid | 35 | 0 | 0 | 22.034 | 126245.286 | 328206.5222 | 52.5 | 38
323335 | 2018-04-13 15:05 | 17.8762 | Oxy8 (PSt7-10) | 2018-04-04 12:36 | default | 175.3152 | μmol/L | 28.2544 | °C | 1003 | hPa | Humid | 35 | 0 | 0 | 22.035 | 126244.2516 | 328199.5212 | 52.5 | 38
323349 | 2018-04-13 15:05 | 17.8935 | Oxy8 (PSt7-10) | 2018-04-04 12:36 | default | 175.2691 | μmol/L | 28.2545 | °C | 1003 | hPa | Humid | 35 | 0 | 0 | 22.038 | 126244.0345 | 328212.9607 | 52.5 | 38
323360 | 2018-04-13 15:05 | 17.9097 | Oxy8 (PSt7-10) | 2018-04-04 12:36 | default | 175.2989 | μmol/L | 28.2632 | °C | 1003 | hPa | Humid | 35 | 0 | 0 | 22.033 | 126236.2543 | 328199.826 | 52.5 | 38
323369 | 2018-04-13 15:05 | 17.9262 | Oxy8 (PSt7-10) | 2018-04-04 12:36 | default | 175.3269 | μmol/L | 28.2579 | °C | 1003 | hPa | Humid | 35 | 0 | 0 | 22.033 | 126240.4273 | 328202.0165 | 52.5 | 38
323378 | 2018-04-13 15:05 | 17.9431 | Oxy8 (PSt7-10) | 2018-04-04 12:36 | default | 175.2699 | μmol/L | 28.2659 | °C | 1003 | hPa | Humid | 35 | 0 | 0 | 22.034 | 126237.039 | 328195.2562 | 52.5 | 38
323390 | 2018-04-13 15:05 | 17.9597 | Oxy8 (PSt7-10) | 2018-04-04 12:36 | default | 175.3616 | μmol/L | 28.2629 | °C | 1003 | hPa | Humid | 35 | 0 | 0 | 22.029 | 126230.4542 | 328211.6331 | 52.5 | 38
323402 | 2018-04-13 15:05 | 17.9764 | Oxy8 (PSt7-10) | 2018-04-04 12:36 | default | 175.3578 | μmol/L | 28.252 | °C | 1003 | hPa | Humid | 35 | 0 | 0 | 22.033 | 126229.8861 | 328212.0971 | 52.5 | 38
323412 | 2018-04-13 15:05 | 17.9928 | Oxy8 (PSt7-10) | 2018-04-04 12:36 | default | 175.3081 | μmol/L | 28.2586 | °C | 1003 | hPa | Humid | 35 | 0 | 0 | 22.034 | 126226.6883 | 328204.2065 | 52.5 | 38
323422 | 2018-04-13 15:05 | 18.0102 | Oxy8 (PSt7-10) | 2018-04-04 12:36 | default | 175.3646 | μmol/L | 28.2479 | °C | 1003 | hPa | Humid | 35 | 0 | 0 | 22.034 | 126225.9933 | 328211.7585 | 52.5 | 38
323430 | 2018-04-13 15:05 | 18.0264 | Oxy8 (PSt7-10) | 2018-04-04 12:36 | default | 175.3927 | μmol/L | 28.2483 | °C | 1003 | hPa | Humid | 35 | 0 | 0 | 22.032 | 126228.5778 | 328208.6378 | 52.5 | 38
323442 | 2018-04-13 15:05 | 18.0434 | Oxy8 (PSt7-10) | 2018-04-04 12:36 | default | 175.3915 | μmol/L | 28.2572 | °C | 1003 | hPa | Humid | 35 | 0 | 0 | 22.029 | 126230.6109 | 328213.3221 | 52.5 | 38
323452 | 2018-04-13 15:05 | 18.0598 | Oxy8 (PSt7-10) | 2018-04-04 12:36 | default | 175.4008 | μmol/L | 28.2496 | °C | 1003 | hPa | Humid | 35 | 0 | 0 | 22.031 | 126225.9193 | 328196.1613 | 52.5 | 38
323462 | 2018-04-13 15:05 | 18.0767 | Oxy8 (PSt7-10) | 2018-04-04 12:36 | default | 175.2772 | μmol/L | 28.2732 | °C | 1003 | hPa | Humid | 35 | 0 | 0 | 22.031 | 126217.8044 | 328199.2551 | 52.5 | 38
323472 | 2018-04-13 15:05 | 18.0934 | Oxy8 (PSt7-10) | 2018-04-04 12:36 | default | 175.2267 | μmol/L | 28.2828 | °C | 1003 | hPa | Humid | 35 | 0 | 0 | 22.031 | 126216.1523 | 328211.3914 | 52.5 | 38
323479 | 2018-04-13 15:05 | 18.1102 | Oxy8 (PSt7-10) | 2018-04-04 12:36 | default | 175.2653 | μmol/L | 28.2697 | °C | 1003 | hPa | Humid | 35 | 0 | 0 | 22.033 | 126212.2538 | 328208.8464 | 52.5 | 38
323484 | 2018-04-13 15:05 | 18.1261 | Oxy8 (PSt7-10) | 2018-04-04 12:36 | default | 175.301 | μmol/L | 28.2686 | °C | 1003 | hPa | Humid | 35 | 0 | 0 | 22.031 | 126207.3079 | 328201.4789 | 52.5 | 38
323501 | 2018-04-13 15:05 | 18.1433 | Oxy8 (PSt7-10) | 2018-04-04 12:36 | default | 175.3523 | μmol/L | 28.2589 | °C | 1003 | hPa | Humid | 35 | 0 | 0 | 22.031 | 126216.2067 | 328225.185 | 52.5 | 38
323503 | 2018-04-13 15:05 | 18.1596 | Oxy8 (PSt7-10) | 2018-04-04 12:36 | default | 175.3122 | μmol/L | 28.2694 | °C | 1003 | hPa | Humid | 35 | 0 | 0 | 22.03 | 126205.593 | 328211.0572 | 52.5 | 38
323518 | 2018-04-13 15:05 | 18.1768 | Oxy8 (PSt7-10) | 2018-04-04 12:36 | default | 175.3163 | μmol/L | 28.2744 | °C | 1003 | hPa | Humid | 35 | 0 | 0 | 22.028 | 126210.959 | 328222.4585 | 52.5 | 38
323531 | 2018-04-13 15:05 | 18.1933 | Oxy8 (PSt7-10) | 2018-04-04 12:36 | default | 175.2811 | μmol/L | 28.2724 | °C | 1003 | hPa | Humid | 35 | 0 | 0 | 22.031 | 126205.6956 | 328210.5099 | 52.5 | 38
323542 | 2018-04-13 15:05 | 18.2097 | Oxy8 (PSt7-10) | 2018-04-04 12:36 | default | 175.3302 | μmol/L | 28.2688 | °C | 1003 | hPa | Humid | 35 | 0 | 0 | 22.029 | 126201.4896 | 328195.1664 | 52.5 | 38
323552 | 2018-04-13 15:05 | 18.2261 | Oxy8 (PSt7-10) | 2018-04-04 12:36 | default | 175.3681 | μmol/L | 28.2616 | °C | 1003 | hPa | Humid | 35 | 0 | 0 | 22.029 | 126192.5211 | 328217.6629 | 52.5 | 38
323555 | 2018-04-13 15:05 | 18.2435 | Oxy8 (PSt7-10) | 2018-04-04 12:36 | default | 175.3659 | μmol/L | 28.2649 | °C | 1003 | hPa | Humid | 35 | 0 | 0 | 22.028 | 126192.317 | 328214.3203 | 52.5 | 38
323570 | 2018-04-13 15:05 | 18.2598 | Oxy8 (PSt7-10) | 2018-04-04 12:36 | default | 175.377 | μmol/L | 28.2628 | °C | 1003 | hPa | Humid | 35 | 0 | 0 | 22.028 | 126198.7574 | 328209.7153 | 52.5 | 38
323580 | 2018-04-13 15:05 | 18.2766 | Oxy8 (PSt7-10) | 2018-04-04 12:36 | default | 175.3422 | μmol/L | 28.2637 | °C | 1003 | hPa | Humid | 35 | 0 | 0 | 22.03 | 126192.4687 | 328201.3094 | 52.5 | 38
323584 | 2018-04-13 15:05 | 18.2933 | Oxy8 (PSt7-10) | 2018-04-04 12:36 | default | 175.3924 | μmol/L | 28.2541 | °C | 1003 | hPa | Humid | 35 | 0 | 0 | 22.03 | 126197.6171 | 328207.6854 | 52.5 | 38
323602 | 2018-04-13 15:05 | 18.3096 | Oxy8 (PSt7-10) | 2018-04-04 12:36 | default | 175.3929 | μmol/L | 28.2627 | °C | 1003 | hPa | Humid | 35 | 0 | 0 | 22.027 | 126190.499 | 328222.2226 | 52.5 | 38
323604 | 2018-04-13 15:05 | 18.3268 | Oxy8 (PSt7-10) | 2018-04-04 12:36 | default | 175.3588 | μmol/L | 28.2749 | °C | 1003 | hPa | Humid | 35 | 0 | 0 | 22.025 | 126187.3573 | 328213.3668 | 52.5 | 38
323620 | 2018-04-13 15:05 | 18.343 | Oxy8 (PSt7-10) | 2018-04-04 12:36 | default | 175.446 | μmol/L | 28.2526 | °C | 1003 | hPa | Humid | 35 | 0 | 0 | 22.027 | 126188.1348 | 328216.5893 | 52.5 | 38
323623 | 2018-04-13 15:05 | 18.3601 | Oxy8 (PSt7-10) | 2018-04-04 12:36 | default | 175.5272 | μmol/L | 28.2487 | °C | 1003 | hPa | Humid | 35 | 0 | 0 | 22.023 | 126177.9752 | 328216.4455 | 52.5 | 38
323641 | 2018-04-13 15:06 | 18.3773 | Oxy8 (PSt7-10) | 2018-04-04 12:36 | default | 175.5172 | μmol/L | 28.2419 | °C | 1003 | hPa | Humid | 35 | 0 | 0 | 22.026 | 126195.3863 | 328227.8032 | 52.5 | 38
323645 | 2018-04-13 15:06 | 18.3931 | Oxy8 (PSt7-10) | 2018-04-04 12:36 | default | 175.4789 | μmol/L | 28.2492 | °C | 1003 | hPa | Humid | 35 | 0 | 0 | 22.026 | 126178.002 | 328203.5822 | 52.5 | 38
323653 | 2018-04-13 15:06 | 18.41 | Oxy8 (PSt7-10) | 2018-04-04 12:36 | default | 175.4185 | μmol/L | 28.2665 | °C | 1003 | hPa | Humid | 35 | 0 | 0 | 22.024 | 126171.7793 | 328203.9931 | 52.5 | 38
323667 | 2018-04-13 15:06 | 18.4266 | Oxy8 (PSt7-10) | 2018-04-04 12:36 | default | 175.3364 | μmol/L | 28.2792 | °C | 1003 | hPa | Humid | 35 | 0 | 0 | 22.025 | 126174.0217 | 328208.0264 | 52.5 | 38
323674 | 2018-04-13 15:06 | 18.4435 | Oxy8 (PSt7-10) | 2018-04-04 12:36 | default | 175.3898 | μmol/L | 28.2691 | °C | 1003 | hPa | Humid | 35 | 0 | 0 | 22.025 | 126162.1771 | 328201.4627 | 52.5 | 38
323685 | 2018-04-13 15:06 | 18.4601 | Oxy8 (PSt7-10) | 2018-04-04 12:36 | default | 175.4558 | μmol/L | 28.268 | °C | 1003 | hPa | Humid | 35 | 0 | 0 | 22.021 | 126170.0243 | 328206.1671 | 52.5 | 38
323696 | 2018-04-13 15:06 | 18.4767 | Oxy8 (PSt7-10) | 2018-04-04 12:36 | default | 175.4046 | μmol/L | 28.2778 | °C | 1003 | hPa | Humid | 35 | 0 | 0 | 22.021 | 126165.3666 | 328214.9544 | 52.5 | 38
323709 | 2018-04-13 15:06 | 18.4929 | Oxy8 (PSt7-10) | 2018-04-04 12:36 | default | 175.4776 | μmol/L | 28.2639 | °C | 1003 | hPa | Humid | 35 | 0 | 0 | 22.021 | 126153.7568 | 328198.8746 | 52.5 | 38
323717 | 2018-04-13 15:06 | 18.5099 | Oxy8 (PSt7-10) | 2018-04-04 12:36 | default | 175.4982 | μmol/L | 28.2629 | °C | 1003 | hPa | Humid | 35 | 0 | 0 | 22.02 | 126155.0135 | 328210.0912 | 52.5 | 38
323726 | 2018-04-13 15:06 | 18.5262 | Oxy8 (PSt7-10) | 2018-04-04 12:36 | default | 175.538 | μmol/L | 28.2495 | °C | 1003 | hPa | Humid | 35 | 0 | 0 | 22.022 | 126158.0481 | 328196.3795 | 52.5 | 38
323735 | 2018-04-13 15:06 | 18.5435 | Oxy8 (PSt7-10) | 2018-04-04 12:36 | default | 175.5589 | μmol/L | 28.2455 | °C | 1003 | hPa | Humid | 35 | 0 | 0 | 22.022 | 126152.4617 | 328201.6725 | 52.5 | 38
323743 | 2018-04-13 15:06 | 18.5598 | Oxy8 (PSt7-10) | 2018-04-04 12:36 | default | 175.4244 | μmol/L | 28.2625 | °C | 1003 | hPa | Humid | 35 | 0 | 0 | 22.025 | 126145.8043 | 328197.8917 | 52.5 | 38
323754 | 2018-04-13 15:06 | 18.5766 | Oxy8 (PSt7-10) | 2018-04-04 12:36 | default | 175.4813 | μmol/L | 28.2661 | °C | 1003 | hPa | Humid | 35 | 0 | 0 | 22.02 | 126144.9805 | 328205.1016 | 52.5 | 38
323768 | 2018-04-13 15:06 | 18.5928 | Oxy8 (PSt7-10) | 2018-04-04 12:36 | default | 175.4576 | μmol/L | 28.2677 | °C | 1003 | hPa | Humid | 35 | 0 | 0 | 22.021 | 126135.9441 | 328182.1794 | 52.5 | 38
323781 | 2018-04-13 15:06 | 18.6097 | Oxy8 (PSt7-10) | 2018-04-04 12:36 | default | 175.4599 | μmol/L | 28.2615 | °C | 1003 | hPa | Humid | 35 | 0 | 0 | 22.023 | 126139.1582 | 328198.9752 | 52.5 | 38
323785 | 2018-04-13 15:06 | 18.626 | Oxy8 (PSt7-10) | 2018-04-04 12:36 | default | 175.508 | μmol/L | 28.261 | °C | 1003 | hPa | Humid | 35 | 0 | 0 | 22.02 | 126134.4716 | 328200.8114 | 52.5 | 38
323798 | 2018-04-13 15:06 | 18.6432 | Oxy8 (PSt7-10) | 2018-04-04 12:36 | default | 175.5129 | μmol/L | 28.2629 | °C | 1003 | hPa | Humid | 35 | 0 | 0 | 22.019 | 126144.5648 | 328196.6939 | 52.5 | 38
323804 | 2018-04-13 15:06 | 18.66 | Oxy8 (PSt7-10) | 2018-04-04 12:36 | default | 175.5554 | μmol/L | 28.252 | °C | 1003 | hPa | Humid | 35 | 0 | 0 | 22.02 | 126129.4237 | 328193.9047 | 52.5 | 38
323821 | 2018-04-13 15:06 | 18.6766 | Oxy8 (PSt7-10) | 2018-04-04 12:36 | default | 175.6298 | μmol/L | 28.2523 | °C | 1003 | hPa | Humid | 35 | 0 | 0 | 22.015 | 126130.5796 | 328200.0956 | 52.5 | 38
323823 | 2018-04-13 15:06 | 18.693 | Oxy8 (PSt7-10) | 2018-04-04 12:36 | default | 175.5232 | μmol/L | 28.2581 | °C | 1003 | hPa | Humid | 35 | 0 | 0 | 22.02 | 126126.371 | 328197.1981 | 52.5 | 38
323840 | 2018-04-13 15:06 | 18.7101 | Oxy8 (PSt7-10) | 2018-04-04 12:36 | default | 175.5962 | μmol/L | 28.2586 | °C | 1003 | hPa | Humid | 35 | 0 | 0 | 22.015 | 126125.1643 | 328188.1065 | 52.5 | 38
323846 | 2018-04-13 15:06 | 18.7263 | Oxy8 (PSt7-10) | 2018-04-04 12:36 | default | 175.5695 | μmol/L | 28.258 | °C | 1003 | hPa | Humid | 35 | 0 | 0 | 22.017 | 126122.2445 | 328195.1132 | 52.5 | 38
323859 | 2018-04-13 15:06 | 18.7433 | Oxy8 (PSt7-10) | 2018-04-04 12:36 | default | 175.4088 | μmol/L | 28.2741 | °C | 1003 | hPa | Humid | 35 | 0 | 0 | 22.022 | 126106.9977 | 328192.14 | 52.5 | 38
323869 | 2018-04-13 15:06 | 18.7601 | Oxy8 (PSt7-10) | 2018-04-04 12:36 | default | 175.5466 | μmol/L | 28.2594 | °C | 1003 | hPa | Humid | 35 | 0 | 0 | 22.018 | 126117.2137 | 328194.9949 | 52.5 | 38
323878 | 2018-04-13 15:06 | 18.7767 | Oxy8 (PSt7-10) | 2018-04-04 12:36 | default | 175.4614 | μmol/L | 28.2699 | °C | 1003 | hPa | Humid | 35 | 0 | 0 | 22.02 | 126110.5012 | 328199.408 | 52.5 | 38
323892 | 2018-04-13 15:06 | 18.7933 | Oxy8 (PSt7-10) | 2018-04-04 12:36 | default | 175.5733 | μmol/L | 28.2601 | °C | 1003 | hPa | Humid | 35 | 0 | 0 | 22.016 | 126115.6522 | 328187.6045 | 52.5 | 38
323894 | 2018-04-13 15:06 | 18.81 | Oxy8 (PSt7-10) | 2018-04-04 12:36 | default | 175.4928 | μmol/L | 28.2639 | °C | 1003 | hPa | Humid | 35 | 0 | 0 | 22.02 | 126104.4327 | 328186.2567 | 52.5 | 38
323908 | 2018-04-13 15:06 | 18.8264 | Oxy8 (PSt7-10) | 2018-04-04 12:36 | default | 175.4979 | μmol/L | 28.2629 | °C | 1003 | hPa | Humid | 35 | 0 | 0 | 22.02 | 126108.7813 | 328192.1891 | 52.5 | 38
323917 | 2018-04-13 15:06 | 18.8429 | Oxy8 (PSt7-10) | 2018-04-04 12:36 | default | 175.5518 | μmol/L | 28.2642 | °C | 1003 | hPa | Humid | 35 | 0 | 0 | 22.016 | 126089.2245 | 328181.3381 | 52.5 | 38
323928 | 2018-04-13 15:06 | 18.8595 | Oxy8 (PSt7-10) | 2018-04-04 12:36 | default | 175.6043 | μmol/L | 28.2571 | °C | 1003 | hPa | Humid | 35 | 0 | 0 | 22.015 | 126092.047 | 328181.4451 | 52.5 | 38
323940 | 2018-04-13 15:06 | 18.8762 | Oxy8 (PSt7-10) | 2018-04-04 12:36 | default | 175.5556 | μmol/L | 28.2635 | °C | 1003 | hPa | Humid | 35 | 0 | 0 | 22.016 | 126088.308 | 328184.9283 | 52.5 | 38
323943 | 2018-04-13 15:06 | 18.893 | Oxy8 (PSt7-10) | 2018-04-04 12:36 | default | 175.542 | μmol/L | 28.2632 | °C | 1003 | hPa | Humid | 35 | 0 | 0 | 22.017 | 126097.2139 | 328193.6422 | 52.5 | 38
323960 | 2018-04-13 15:06 | 18.9095 | Oxy8 (PSt7-10) | 2018-04-04 12:36 | default | 175.5466 | μmol/L | 28.2652 | °C | 1003 | hPa | Humid | 35 | 0 | 0 | 22.016 | 126088.5518 | 328185.9843 | 52.5 | 38
323966 | 2018-04-13 15:06 | 18.9262 | Oxy8 (PSt7-10) | 2018-04-04 12:36 | default | 175.5343 | μmol/L | 28.2647 | °C | 1003 | hPa | Humid | 35 | 0 | 0 | 22.017 | 126083.6111 | 328196.0357 | 52.5 | 38
323980 | 2018-04-13 15:06 | 18.9434 | Oxy8 (PSt7-10) | 2018-04-04 12:36 | default | 175.52 | μmol/L | 28.2674 | °C | 1003 | hPa | Humid | 35 | 0 | 0 | 22.017 | 126087.6053 | 328178.5393 | 52.5 | 38
323987 | 2018-04-13 15:06 | 18.9599 | Oxy8 (PSt7-10) | 2018-04-04 12:36 | default | 175.7174 | μmol/L | 28.2385 | °C | 1003 | hPa | Humid | 35 | 0 | 0 | 22.014 | 126081.4196 | 328186.9156 | 52.5 | 38
323994 | 2018-04-13 15:06 | 18.9767 | Oxy8 (PSt7-10) | 2018-04-04 12:36 | default | 175.6456 | μmol/L | 28.2522 | °C | 1003 | hPa | Humid | 35 | 0 | 0 | 22.014 | 126078.8168 | 328186.1308 | 52.5 | 38
324004 | 2018-04-13 15:06 | 18.9929 | Oxy8 (PSt7-10) | 2018-04-04 12:36 | default | 175.5956 | μmol/L | 28.2559 | °C | 1003 | hPa | Humid | 35 | 0 | 0 | 22.016 | 126069.0319 | 328189.173 | 52.5 | 38
324020 | 2018-04-13 15:06 | 19.0097 | Oxy8 (PSt7-10) | 2018-04-04 12:36 | default | 175.575 | μmol/L | 28.2569 | °C | 1003 | hPa | Humid | 35 | 0 | 0 | 22.017 | 126082.0639 | 328194.0598 | 52.5 | 38
324027 | 2018-04-13 15:06 | 19.0261 | Oxy8 (PSt7-10) | 2018-04-04 12:36 | default | 175.6462 | μmol/L | 28.2549 | °C | 1003 | hPa | Humid | 35 | 0 | 0 | 22.013 | 126068.3135 | 328175.8906 | 52.5 | 38
324038 | 2018-04-13 15:06 | 19.043 | Oxy8 (PSt7-10) | 2018-04-04 12:36 | default | 175.5063 | μmol/L | 28.2758 | °C | 1003 | hPa | Humid | 35 | 0 | 0 | 22.015 | 126077.3276 | 328178.8398 | 52.5 | 38
324043 | 2018-04-13 15:06 | 19.06 | Oxy8 (PSt7-10) | 2018-04-04 12:36 | default | 175.522 | μmol/L | 28.2757 | °C | 1003 | hPa | Humid | 35 | 0 | 0 | 22.014 | 126060.7659 | 328177.5154 | 52.5 | 38
324054 | 2018-04-13 15:06 | 19.0766 | Oxy8 (PSt7-10) | 2018-04-04 12:36 | default | 175.6719 | μmol/L | 28.2616 | °C | 1003 | hPa | Humid | 35 | 0 | 0 | 22.009 | 126065.5302 | 328185.0655 | 52.5 | 38
324065 | 2018-04-13 15:06 | 19.0933 | Oxy8 (PSt7-10) | 2018-04-04 12:36 | default | 175.6716 | μmol/L | 28.2559 | °C | 1003 | hPa | Humid | 35 | 0 | 0 | 22.011 | 126058.4264 | 328178.7299 | 52.5 | 38
324080 | 2018-04-13 15:06 | 19.1098 | Oxy8 (PSt7-10) | 2018-04-04 12:36 | default | 175.682 | μmol/L | 28.2568 | °C | 1003 | hPa | Humid | 35 | 0 | 0 | 22.01 | 126056.7246 | 328169.8565 | 52.5 | 38
324083 | 2018-04-13 15:06 | 19.1264 | Oxy8 (PSt7-10) | 2018-04-04 12:36 | default | 175.6567 | μmol/L | 28.2616 | °C | 1003 | hPa | Humid | 35 | 0 | 0 | 22.01 | 126054.5188 | 328169.7479 | 52.5 | 38
324100 | 2018-04-13 15:06 | 19.1435 | Oxy8 (PSt7-10) | 2018-04-04 12:36 | default | 175.7083 | μmol/L | 28.2547 | °C | 1003 | hPa | Humid | 35 | 0 | 0 | 22.009 | 126046.4648 | 328180.2058 | 52.5 | 38
324108 | 2018-04-13 15:06 | 19.16 | Oxy8 (PSt7-10) | 2018-04-04 12:36 | default | 175.651 | μmol/L | 28.254 | °C | 1003 | hPa | Humid | 35 | 0 | 0 | 22.013 | 126054.4495 | 328178.7765 | 52.5 | 38
324115 | 2018-04-13 15:06 | 19.1764 | Oxy8 (PSt7-10) | 2018-04-04 12:36 | default | 175.6123 | μmol/L | 28.2643 | °C | 1003 | hPa | Humid | 35 | 0 | 0 | 22.012 | 126042.5452 | 328175.18 | 52.5 | 38
324127 | 2018-04-13 15:06 | 19.1933 | Oxy8 (PSt7-10) | 2018-04-04 12:36 | default | 175.6665 | μmol/L | 28.2568 | °C | 1003 | hPa | Humid | 35 | 0 | 0 | 22.011 | 126038.1805 | 328193.5522 | 52.5 | 38
324138 | 2018-04-13 15:06 | 19.21 | Oxy8 (PSt7-10) | 2018-04-04 12:36 | default | 175.5621 | μmol/L | 28.2738 | °C | 1003 | hPa | Humid | 35 | 0 | 0 | 22.012 | 126039.1695 | 328186.6154 | 52.5 | 38
324147 | 2018-04-13 15:06 | 19.2262 | Oxy8 (PSt7-10) | 2018-04-04 12:36 | default | 175.6757 | μmol/L | 28.258 | °C | 1003 | hPa | Humid | 35 | 0 | 0 | 22.01 | 126037.2521 | 328191.6071 | 52.5 | 38
324159 | 2018-04-13 15:06 | 19.2433 | Oxy8 (PSt7-10) | 2018-04-04 12:36 | default | 175.6553 | μmol/L | 28.2676 | °C | 1003 | hPa | Humid | 35 | 0 | 0 | 22.008 | 126052.838 | 328190.0003 | 52.5 | 38
324163 | 2018-04-13 15:06 | 19.2597 | Oxy8 (PSt7-10) | 2018-04-04 12:36 | default | 175.723 | μmol/L | 28.2548 | °C | 1003 | hPa | Humid | 35 | 0 | 0 | 22.008 | 126037.9768 | 328184.8092 | 52.5 | 38
324173 | 2018-04-13 15:06 | 19.2767 | Oxy8 (PSt7-10) | 2018-04-04 12:36 | default | 175.745 | μmol/L | 28.2477 | °C | 1003 | hPa | Humid | 35 | 0 | 0 | 22.009 | 126029.8486 | 328180.0868 | 52.5 | 38
324185 | 2018-04-13 15:06 | 19.2932 | Oxy8 (PSt7-10) | 2018-04-04 12:36 | default | 175.7715 | μmol/L | 28.2485 | °C | 1003 | hPa | Humid | 35 | 0 | 0 | 22.007 | 126026.6287 | 328186.8276 | 52.5 | 38
324200 | 2018-04-13 15:06 | 19.31 | Oxy8 (PSt7-10) | 2018-04-04 12:36 | default | 175.6855 | μmol/L | 28.259 | °C | 1003 | hPa | Humid | 35 | 0 | 0 | 22.009 | 126028.3411 | 328191.5843 | 52.5 | 38
324208 | 2018-04-13 15:06 | 19.3264 | Oxy8 (PSt7-10) | 2018-04-04 12:36 | default | 175.6676 | μmol/L | 28.2595 | °C | 1003 | hPa | Humid | 35 | 0 | 0 | 22.01 | 126019.3825 | 328177.3709 | 52.5 | 38
324217 | 2018-04-13 15:06 | 19.3435 | Oxy8 (PSt7-10) | 2018-04-04 12:36 | default | 175.7214 | μmol/L | 28.2551 | °C | 1003 | hPa | Humid | 35 | 0 | 0 | 22.008 | 126019.2185 | 328181.4684 | 52.5 | 38
324229 | 2018-04-13 15:06 | 19.3599 | Oxy8 (PSt7-10) | 2018-04-04 12:36 | default | 175.559 | μmol/L | 28.2802 | °C | 1003 | hPa | Humid | 35 | 0 | 0 | 22.01 | 126017.4568 | 328183.108 | 52.5 | 38
324235 | 2018-04-13 15:07 | 19.3766 | Oxy8 (PSt7-10) | 2018-04-04 12:36 | default | 175.5283 | μmol/L | 28.286 | °C | 1003 | hPa | Humid | 35 | 0 | 0 | 22.01 | 126009.1174 | 328169.711 | 52.5 | 38
324251 | 2018-04-13 15:07 | 19.3934 | Oxy8 (PSt7-10) | 2018-04-04 12:36 | default | 175.6541 | μmol/L | 28.2737 | °C | 1003 | hPa | Humid | 35 | 0 | 0 | 22.006 | 126011.043 | 328176.5733 | 52.5 | 38
324261 | 2018-04-13 15:07 | 19.4099 | Oxy8 (PSt7-10) | 2018-04-04 12:36 | default | 175.6202 | μmol/L | 28.2743 | °C | 1003 | hPa | Humid | 35 | 0 | 0 | 22.008 | 126007.6164 | 328155.6917 | 52.5 | 38
324269 | 2018-04-13 15:07 | 19.4263 | Oxy8 (PSt7-10) | 2018-04-04 12:36 | default | 175.7549 | μmol/L | 28.2574 | °C | 1003 | hPa | Humid | 35 | 0 | 0 | 22.005 | 126004.6155 | 328173.6291 | 52.5 | 38
324281 | 2018-04-13 15:07 | 19.4431 | Oxy8 (PSt7-10) | 2018-04-04 12:36 | default | 175.6646 | μmol/L | 28.2659 | °C | 1003 | hPa | Humid | 35 | 0 | 0 | 22.008 | 126004.9229 | 328178.3488 | 52.5 | 38
324289 | 2018-04-13 15:07 | 19.4596 | Oxy8 (PSt7-10) | 2018-04-04 12:36 | default | 175.6353 | μmol/L | 28.2772 | °C | 1003 | hPa | Humid | 35 | 0 | 0 | 22.006 | 126004.4584 | 328177.1986 | 52.5 | 38
324293 | 2018-04-13 15:07 | 19.4767 | Oxy8 (PSt7-10) | 2018-04-04 12:36 | default | 175.6357 | μmol/L | 28.2771 | °C | 1003 | hPa | Humid | 35 | 0 | 0 | 22.006 | 125999.6076 | 328181.55 | 52.5 | 38
324304 | 2018-04-13 15:07 | 19.4934 | Oxy8 (PSt7-10) | 2018-04-04 12:36 | default | 175.6982 | μmol/L | 28.2595 | °C | 1003 | hPa | Humid | 35 | 0 | 0 | 22.008 | 125999.5998 | 328184.3034 | 52.5 | 38
324321 | 2018-04-13 15:07 | 19.5098 | Oxy8 (PSt7-10) | 2018-04-04 12:36 | default | 175.6274 | μmol/L | 28.2816 | °C | 1003 | hPa | Humid | 35 | 0 | 0 | 22.005 | 126001.369 | 328192.5116 | 52.5 | 38
324331 | 2018-04-13 15:07 | 19.5268 | Oxy8 (PSt7-10) | 2018-04-04 12:36 | default | 175.8291 | μmol/L | 28.2635 | °C | 1003 | hPa | Humid | 35 | 0 | 0 | 21.998 | 125994.0497 | 328186.9064 | 52.5 | 38
324340 | 2018-04-13 15:07 | 19.5433 | Oxy8 (PSt7-10) | 2018-04-04 12:36 | default | 175.7079 | μmol/L | 28.2634 | °C | 1003 | hPa | Humid | 35 | 0 | 0 | 22.006 | 125984.1356 | 328192.2144 | 52.5 | 38
324343 | 2018-04-13 15:07 | 19.5597 | Oxy8 (PSt7-10) | 2018-04-04 12:36 | default | 175.7609 | μmol/L | 28.262 | °C | 1003 | hPa | Humid | 35 | 0 | 0 | 22.003 | 125984.0379 | 328174.4272 | 52.5 | 38
324354 | 2018-04-13 15:07 | 19.5763 | Oxy8 (PSt7-10) | 2018-04-04 12:36 | default | 175.7731 | μmol/L | 28.2597 | °C | 1003 | hPa | Humid | 35 | 0 | 0 | 22.003 | 125983.1021 | 328169.3773 | 52.5 | 38
324370 | 2018-04-13 15:07 | 19.5931 | Oxy8 (PSt7-10) | 2018-04-04 12:36 | default | 175.7177 | μmol/L | 28.2587 | °C | 1003 | hPa | Humid | 35 | 0 | 0 | 22.007 | 125987.0795 | 328175.7236 | 52.5 | 38
324375 | 2018-04-13 15:07 | 19.61 | Oxy8 (PSt7-10) | 2018-04-04 12:36 | default | 175.7174 | μmol/L | 28.2616 | °C | 1003 | hPa | Humid | 35 | 0 | 0 | 22.006 | 125971.8061 | 328186.0717 | 52.5 | 38
324390 | 2018-04-13 15:07 | 19.6266 | Oxy8 (PSt7-10) | 2018-04-04 12:36 | default | 175.7411 | μmol/L | 28.2629 | °C | 1003 | hPa | Humid | 35 | 0 | 0 | 22.004 | 125967.2327 | 328179.7112 | 52.5 | 38
324397 | 2018-04-13 15:07 | 19.6434 | Oxy8 (PSt7-10) | 2018-04-04 12:36 | default | 175.7572 | μmol/L | 28.2512 | °C | 1003 | hPa | Humid | 35 | 0 | 0 | 22.007 | 125967.5293 | 328176.6571 | 52.5 | 38
324411 | 2018-04-13 15:07 | 19.6597 | Oxy8 (PSt7-10) | 2018-04-04 12:36 | default | 175.8246 | μmol/L | 28.2528 | °C | 1003 | hPa | Humid | 35 | 0 | 0 | 22.002 | 125959.8803 | 328168.5584 | 52.5 | 38
324414 | 2018-04-13 15:07 | 19.6768 | Oxy8 (PSt7-10) | 2018-04-04 12:36 | default | 175.7266 | μmol/L | 28.2685 | °C | 1003 | hPa | Humid | 35 | 0 | 0 | 22.003 | 125966.8465 | 328173.7431 | 52.5 | 38
324430 | 2018-04-13 15:07 | 19.6932 | Oxy8 (PSt7-10) | 2018-04-04 12:36 | default | 175.6041 | μmol/L | 28.2947 | °C | 1003 | hPa | Humid | 35 | 0 | 0 | 22.002 | 125967.8878 | 328175.7903 | 52.5 | 38
324437 | 2018-04-13 15:07 | 19.7102 | Oxy8 (PSt7-10) | 2018-04-04 12:36 | default | 175.7836 | μmol/L | 28.2693 | °C | 1003 | hPa | Humid | 35 | 0 | 0 | 21.999 | 125962.749 | 328173.1782 | 52.5 | 38
324447 | 2018-04-13 15:07 | 19.7261 | Oxy8 (PSt7-10) | 2018-04-04 12:36 | default | 175.7743 | μmol/L | 28.2682 | °C | 1003 | hPa | Humid | 35 | 0 | 0 | 22 | 125952.407 | 328172.3471 | 52.5 | 38
324458 | 2018-04-13 15:07 | 19.7433 | Oxy8 (PSt7-10) | 2018-04-04 12:36 | default | 175.7684 | μmol/L | 28.2722 | °C | 1003 | hPa | Humid | 35 | 0 | 0 | 21.999 | 125959.3041 | 328174.5094 | 52.5 | 38
324465 | 2018-04-13 15:07 | 19.76 | Oxy8 (PSt7-10) | 2018-04-04 12:36 | default | 175.7885 | μmol/L | 28.2654 | °C | 1003 | hPa | Humid | 35 | 0 | 0 | 22 | 125952.4027 | 328165.4562 | 52.5 | 38
324479 | 2018-04-13 15:07 | 19.7765 | Oxy8 (PSt7-10) | 2018-04-04 12:36 | default | 175.7708 | μmol/L | 28.2717 | °C | 1003 | hPa | Humid | 35 | 0 | 0 | 21.999 | 125947.7393 | 328170.8084 | 52.5 | 38
324483 | 2018-04-13 15:07 | 19.7932 | Oxy8 (PSt7-10) | 2018-04-04 12:36 | default | 175.8449 | μmol/L | 28.2547 | °C | 1003 | hPa | Humid | 35 | 0 | 0 | 22 | 125945.2724 | 328167.493 | 52.5 | 38
324496 | 2018-04-13 15:07 | 19.81 | Oxy8 (PSt7-10) | 2018-04-04 12:36 | default | 175.8469 | μmol/L | 28.2572 | °C | 1003 | hPa | Humid | 35 | 0 | 0 | 21.999 | 125944.3556 | 328169.8611 | 52.5 | 38
324505 | 2018-04-13 15:07 | 19.8267 | Oxy8 (PSt7-10) | 2018-04-04 12:36 | default | 175.7323 | μmol/L | 28.2732 | °C | 1003 | hPa | Humid | 35 | 0 | 0 | 22.001 | 125947.7874 | 328184.2765 | 52.5 | 38
324513 | 2018-04-13 15:07 | 19.8431 | Oxy8 (PSt7-10) | 2018-04-04 12:36 | default | 175.7472 | μmol/L | 28.2733 | °C | 1003 | hPa | Humid | 35 | 0 | 0 | 22 | 125940.7496 | 328165.0703 | 52.5 | 38
324523 | 2018-04-13 15:07 | 19.8596 | Oxy8 (PSt7-10) | 2018-04-04 12:36 | default | 175.7852 | μmol/L | 28.2661 | °C | 1003 | hPa | Humid | 35 | 0 | 0 | 22 | 125932.3173 | 328164.6035 | 52.5 | 38
324534 | 2018-04-13 15:07 | 19.8768 | Oxy8 (PSt7-10) | 2018-04-04 12:36 | default | 175.8913 | μmol/L | 28.2488 | °C | 1003 | hPa | Humid | 35 | 0 | 0 | 21.999 | 125936.0933 | 328178.9735 | 52.5 | 38
324544 | 2018-04-13 15:07 | 19.8928 | Oxy8 (PSt7-10) | 2018-04-04 12:36 | default | 175.8159 | μmol/L | 28.2602 | °C | 1003 | hPa | Humid | 35 | 0 | 0 | 22 | 125929.6965 | 328162.9383 | 52.5 | 38
324559 | 2018-04-13 15:07 | 19.9099 | Oxy8 (PSt7-10) | 2018-04-04 12:36 | default | 175.8536 | μmol/L | 28.2646 | °C | 1003 | hPa | Humid | 35 | 0 | 0 | 21.996 | 125929.5603 | 328177.8261 | 52.5 | 38
324570 | 2018-04-13 15:07 | 19.9268 | Oxy8 (PSt7-10) | 2018-04-04 12:36 | default | 175.8747 | μmol/L | 28.2549 | °C | 1003 | hPa | Humid | 35 | 0 | 0 | 21.998 | 125926.673 | 328164.5735 | 52.5 | 38
324577 | 2018-04-13 15:07 | 19.9432 | Oxy8 (PSt7-10) | 2018-04-04 12:36 | default | 175.8156 | μmol/L | 28.2603 | °C | 1003 | hPa | Humid | 35 | 0 | 0 | 22 | 125929.1821 | 328175.5304 | 52.5 | 38
324592 | 2018-04-13 15:07 | 19.9598 | Oxy8 (PSt7-10) | 2018-04-04 12:36 | default | 176.0111 | μmol/L | 28.2376 | °C | 1003 | hPa | Humid | 35 | 0 | 0 | 21.995 | 125918.3001 | 328177.0631 | 52.5 | 38
324598 | 2018-04-13 15:07 | 19.9769 | Oxy8 (PSt7-10) | 2018-04-04 12:36 | default | 175.9111 | μmol/L | 28.2508 | °C | 1003 | hPa | Humid | 35 | 0 | 0 | 21.997 | 125918.9317 | 328178.7759 | 52.5 | 38
324607 | 2018-04-13 15:07 | 19.9936 | Oxy8 (PSt7-10) | 2018-04-04 12:36 | default | 175.7113 | μmol/L | 28.2772 | °C | 1003 | hPa | Humid | 35 | 0 | 0 | 22.001 | 125917.6823 | 328172.2929 | 52.5 | 38
324622 | 2018-04-13 15:07 | 20.0098 | Oxy8 (PSt7-10) | 2018-04-04 12:36 | default | 175.8626 | μmol/L | 28.2716 | °C | 1003 | hPa | Humid | 35 | 0 | 0 | 21.993 | 125913.221 | 328168.9067 | 52.5 | 38
324627 | 2018-04-13 15:07 | 20.0268 | Oxy8 (PSt7-10) | 2018-04-04 12:36 | default | 175.8202 | μmol/L | 28.2739 | °C | 1003 | hPa | Humid | 35 | 0 | 0 | 21.995 | 125909.8463 | 328156.0563 | 52.5 | 38
324639 | 2018-04-13 15:07 | 20.043 | Oxy8 (PSt7-10) | 2018-04-04 12:36 | default | 175.863 | μmol/L | 28.2686 | °C | 1003 | hPa | Humid | 35 | 0 | 0 | 21.994 | 125899.4361 | 328159.8165 | 52.5 | 38
324646 | 2018-04-13 15:07 | 20.0602 | Oxy8 (PSt7-10) | 2018-04-04 12:36 | default | 175.9344 | μmol/L | 28.2551 | °C | 1003 | hPa | Humid | 35 | 0 | 0 | 21.994 | 125898.1397 | 328163.4503 | 52.5 | 38
324656 | 2018-04-13 15:07 | 20.0763 | Oxy8 (PSt7-10) | 2018-04-04 12:36 | default | 175.8663 | μmol/L | 28.268 | °C | 1003 | hPa | Humid | 35 | 0 | 0 | 21.994 | 125896.2605 | 328165.0897 | 52.5 | 38
324672 | 2018-04-13 15:07 | 20.0936 | Oxy8 (PSt7-10) | 2018-04-04 12:36 | default | 175.8346 | μmol/L | 28.2682 | °C | 1003 | hPa | Humid | 35 | 0 | 0 | 21.996 | 125901.467 | 328164.7461 | 52.5 | 38
324680 | 2018-04-13 15:07 | 20.1098 | Oxy8 (PSt7-10) | 2018-04-04 12:36 | default | 175.8961 | μmol/L | 28.2566 | °C | 1003 | hPa | Humid | 35 | 0 | 0 | 21.996 | 125904.9884 | 328156.1213 | 52.5 | 38
324684 | 2018-04-13 15:07 | 20.1265 | Oxy8 (PSt7-10) | 2018-04-04 12:36 | default | 175.9454 | μmol/L | 28.253 | °C | 1003 | hPa | Humid | 35 | 0 | 0 | 21.994 | 125902.7557 | 328165.6706 | 52.5 | 38
324697 | 2018-04-13 15:07 | 20.143 | Oxy8 (PSt7-10) | 2018-04-04 12:36 | default | 175.8987 | μmol/L | 28.2676 | °C | 1003 | hPa | Humid | 35 | 0 | 0 | 21.992 | 125891.2153 | 328175.4571 | 52.5 | 38
324703 | 2018-04-13 15:07 | 20.1594 | Oxy8 (PSt7-10) | 2018-04-04 12:36 | default | 175.905 | μmol/L | 28.2607 | °C | 1003 | hPa | Humid | 35 | 0 | 0 | 21.994 | 125887.3589 | 328160.6007 | 52.5 | 38
324720 | 2018-04-13 15:07 | 20.1769 | Oxy8 (PSt7-10) | 2018-04-04 12:36 | default | 175.8786 | μmol/L | 28.2715 | °C | 1003 | hPa | Humid | 35 | 0 | 0 | 21.992 | 125888.8027 | 328163.9377 | 52.5 | 38
324730 | 2018-04-13 15:07 | 20.1927 | Oxy8 (PSt7-10) | 2018-04-04 12:36 | default | 175.89 | μmol/L | 28.2664 | °C | 1003 | hPa | Humid | 35 | 0 | 0 | 21.993 | 125882.8126 | 328156.9954 | 52.5 | 38
324733 | 2018-04-13 15:07 | 20.2095 | Oxy8 (PSt7-10) | 2018-04-04 12:36 | default | 175.8615 | μmol/L | 28.2602 | °C | 1003 | hPa | Humid | 35 | 0 | 0 | 21.997 | 125876.3116 | 328146.6462 | 52.5 | 38
324750 | 2018-04-13 15:07 | 20.2268 | Oxy8 (PSt7-10) | 2018-04-04 12:36 | default | 175.8651 | μmol/L | 28.2711 | °C | 1003 | hPa | Humid | 35 | 0 | 0 | 21.993 | 125879.9038 | 328160.2342 | 52.5 | 38
324761 | 2018-04-13 15:07 | 20.2434 | Oxy8 (PSt7-10) | 2018-04-04 12:36 | default | 175.9261 | μmol/L | 28.2567 | °C | 1003 | hPa | Humid | 35 | 0 | 0 | 21.994 | 125883.711 | 328163.5761 | 52.5 | 38
324769 | 2018-04-13 15:07 | 20.2601 | Oxy8 (PSt7-10) | 2018-04-04 12:36 | default | 175.9033 | μmol/L | 28.2639 | °C | 1003 | hPa | Humid | 35 | 0 | 0 | 21.993 | 125868.7281 | 328150.5168 | 52.5 | 38
324779 | 2018-04-13 15:07 | 20.2768 | Oxy8 (PSt7-10) | 2018-04-04 12:36 | default | 175.9508 | μmol/L | 28.2549 | °C | 1003 | hPa | Humid | 35 | 0 | 0 | 21.993 | 125871.4079 | 328158.3992 | 52.5 | 38
324789 | 2018-04-13 15:07 | 20.2934 | Oxy8 (PSt7-10) | 2018-04-04 12:36 | default | 175.9807 | μmol/L | 28.2521 | °C | 1003 | hPa | Humid | 35 | 0 | 0 | 21.992 | 125866.0221 | 328152.958 | 52.5 | 38
324796 | 2018-04-13 15:07 | 20.3101 | Oxy8 (PSt7-10) | 2018-04-04 12:36 | default | 175.9841 | μmol/L | 28.2514 | °C | 1003 | hPa | Humid | 35 | 0 | 0 | 21.992 | 125862.6626 | 328156.0507 | 52.5 | 38
324803 | 2018-04-13 15:07 | 20.3265 | Oxy8 (PSt7-10) | 2018-04-04 12:36 | default | 175.9304 | μmol/L | 28.2674 | °C | 1003 | hPa | Humid | 35 | 0 | 0 | 21.99 | 125860.6339 | 328157.8252 | 52.5 | 38
324820 | 2018-04-13 15:07 | 20.3428 | Oxy8 (PSt7-10) | 2018-04-04 12:36 | default | 175.9196 | μmol/L | 28.2637 | °C | 1003 | hPa | Humid | 35 | 0 | 0 | 21.992 | 125855.906 | 328167.7262 | 52.5 | 38
324826 | 2018-04-13 15:07 | 20.3598 | Oxy8 (PSt7-10) | 2018-04-04 12:36 | default | 175.9497 | μmol/L | 28.2637 | °C | 1003 | hPa | Humid | 35 | 0 | 0 | 21.99 | 125855.3308 | 328153.7924 | 52.5 | 38
324842 | 2018-04-13 15:08 | 20.3766 | Oxy8 (PSt7-10) | 2018-04-04 12:36 | default | 175.9013 | μmol/L | 28.2614 | °C | 1003 | hPa | Humid | 35 | 0 | 0 | 21.994 | 125849.8073 | 328152.0382 | 52.5 | 38
324852 | 2018-04-13 15:08 | 20.3932 | Oxy8 (PSt7-10) | 2018-04-04 12:36 | default | 175.9784 | μmol/L | 28.2554 | °C | 1003 | hPa | Humid | 35 | 0 | 0 | 21.991 | 125850.8058 | 328141.591 | 52.5 | 38
324853 | 2018-04-13 15:08 | 20.4097 | Oxy8 (PSt7-10) | 2018-04-04 12:36 | default | 175.9488 | μmol/L | 28.2697 | °C | 1003 | hPa | Humid | 35 | 0 | 0 | 21.988 | 125849.7283 | 328141.8756 | 52.5 | 38
324863 | 2018-04-13 15:08 | 20.4268 | Oxy8 (PSt7-10) | 2018-04-04 12:36 | default | 175.8926 | μmol/L | 28.2804 | °C | 1003 | hPa | Humid | 35 | 0 | 0 | 21.988 | 125837.3268 | 328147.4347 | 52.5 | 38
324877 | 2018-04-13 15:08 | 20.4446 | Oxy8 (PSt7-10) | 2018-04-04 12:36 | default | 175.9702 | μmol/L | 28.2656 | °C | 1003 | hPa | Humid | 35 | 0 | 0 | 21.988 | 125848.3839 | 328157.1803 | 52.5 | 38
324887 | 2018-04-13 15:08 | 20.4599 | Oxy8 (PSt7-10) | 2018-04-04 12:36 | default | 175.9268 | μmol/L | 28.2681 | °C | 1003 | hPa | Humid | 35 | 0 | 0 | 21.99 | 125830.738 | 328145.5006 | 52.5 | 38
324898 | 2018-04-13 15:08 | 20.4763 | Oxy8 (PSt7-10) | 2018-04-04 12:36 | default | 175.9445 | μmol/L | 28.2705 | °C | 1003 | hPa | Humid | 35 | 0 | 0 | 21.988 | 125834.1626 | 328154.0675 | 52.5 | 38
324904 | 2018-04-13 15:08 | 20.4927 | Oxy8 (PSt7-10) | 2018-04-04 12:36 | default | 175.9298 | μmol/L | 28.2733 | °C | 1003 | hPa | Humid | 35 | 0 | 0 | 21.988 | 125825.1432 | 328146.5614 | 52.5 | 38
324918 | 2018-04-13 15:08 | 20.5103 | Oxy8 (PSt7-10) | 2018-04-04 12:36 | default | 175.9494 | μmol/L | 28.2609 | °C | 1003 | hPa | Humid | 35 | 0 | 0 | 21.991 | 125831.2972 | 328145.0367 | 52.5 | 38
324927 | 2018-04-13 15:08 | 20.5263 | Oxy8 (PSt7-10) | 2018-04-04 12:36 | default | 175.9078 | μmol/L | 28.2804 | °C | 1003 | hPa | Humid | 35 | 0 | 0 | 21.987 | 125830.4355 | 328144.8525 | 52.5 | 38
324933 | 2018-04-13 15:08 | 20.5431 | Oxy8 (PSt7-10) | 2018-04-04 12:36 | default | 176.0083 | μmol/L | 28.2497 | °C | 1003 | hPa | Humid | 35 | 0 | 0 | 21.991 | 125826.5657 | 328157.5151 | 52.5 | 38
324949 | 2018-04-13 15:08 | 20.5602 | Oxy8 (PSt7-10) | 2018-04-04 12:36 | default | 176.1034 | μmol/L | 28.2519 | °C | 1003 | hPa | Humid | 35 | 0 | 0 | 21.984 | 125822.4712 | 328150.0342 | 52.5 | 38
324958 | 2018-04-13 15:08 | 20.5764 | Oxy8 (PSt7-10) | 2018-04-04 12:36 | default | 176.0593 | μmol/L | 28.2516 | °C | 1003 | hPa | Humid | 35 | 0 | 0 | 21.987 | 125811.8382 | 328149.3895 | 52.5 | 38
324967 | 2018-04-13 15:08 | 20.5935 | Oxy8 (PSt7-10) | 2018-04-04 12:36 | default | 176.0198 | μmol/L | 28.2562 | °C | 1003 | hPa | Humid | 35 | 0 | 0 | 21.988 | 125824.8685 | 328144.7246 | 52.5 | 38
324978 | 2018-04-13 15:08 | 20.6102 | Oxy8 (PSt7-10) | 2018-04-04 12:36 | default | 176.035 | μmol/L | 28.2504 | °C | 1003 | hPa | Humid | 35 | 0 | 0 | 21.989 | 125809.0342 | 328140.8954 | 52.5 | 38
324986 | 2018-04-13 15:08 | 20.6264 | Oxy8 (PSt7-10) | 2018-04-04 12:36 | default | 176.0052 | μmol/L | 28.2706 | °C | 1003 | hPa | Humid | 35 | 0 | 0 | 21.984 | 125813.3675 | 328162.3379 | 52.5 | 38
324997 | 2018-04-13 15:08 | 20.6431 | Oxy8 (PSt7-10) | 2018-04-04 12:36 | default | 176.0011 | μmol/L | 28.2742 | °C | 1003 | hPa | Humid | 35 | 0 | 0 | 21.983 | 125805.4979 | 328144.0994 | 52.5 | 38
325003 | 2018-04-13 15:08 | 20.6595 | Oxy8 (PSt7-10) | 2018-04-04 12:36 | default | 176.0078 | μmol/L | 28.2643 | °C | 1003 | hPa | Humid | 35 | 0 | 0 | 21.986 | 125803.746 | 328145.2004 | 52.5 | 38
325017 | 2018-04-13 15:08 | 20.6761 | Oxy8 (PSt7-10) | 2018-04-04 12:36 | default | 175.9696 | μmol/L | 28.2657 | °C | 1003 | hPa | Humid | 35 | 0 | 0 | 21.988 | 125804.5026 | 328143.9185 | 52.5 | 38
325024 | 2018-04-13 15:08 | 20.693 | Oxy8 (PSt7-10) | 2018-04-04 12:36 | default | 176.0278 | μmol/L | 28.2576 | °C | 1003 | hPa | Humid | 35 | 0 | 0 | 21.987 | 125800.9798 | 328142.1326 | 52.5 | 38
325036 | 2018-04-13 15:08 | 20.7097 | Oxy8 (PSt7-10) | 2018-04-04 12:36 | default | 176.0474 | μmol/L | 28.2683 | °C | 1003 | hPa | Humid | 35 | 0 | 0 | 21.982 | 125799.9543 | 328135.9079 | 52.5 | 38
325051 | 2018-04-13 15:08 | 20.7263 | Oxy8 (PSt7-10) | 2018-04-04 12:36 | default | 176.087 | μmol/L | 28.255 | °C | 1003 | hPa | Humid | 35 | 0 | 0 | 21.984 | 125796.8169 | 328150.7797 | 52.5 | 38
325062 | 2018-04-13 15:08 | 20.7433 | Oxy8 (PSt7-10) | 2018-04-04 12:36 | default | 176.0143 | μmol/L | 28.2659 | °C | 1003 | hPa | Humid | 35 | 0 | 0 | 21.985 | 125793.1029 | 328160.5722 | 52.5 | 38
325070 | 2018-04-13 15:08 | 20.7601 | Oxy8 (PSt7-10) | 2018-04-04 12:36 | default | 175.953 | μmol/L | 28.2718 | °C | 1003 | hPa | Humid | 35 | 0 | 0 | 21.987 | 125794.191 | 328153.9478 | 52.5 | 38
325078 | 2018-04-13 15:08 | 20.7765 | Oxy8 (PSt7-10) | 2018-04-04 12:36 | default | 176.0652 | μmol/L | 28.2563 | °C | 1003 | hPa | Humid | 35 | 0 | 0 | 21.985 | 125786.1801 | 328138.078 | 52.5 | 38
325084 | 2018-04-13 15:08 | 20.7935 | Oxy8 (PSt7-10) | 2018-04-04 12:36 | default | 176.1165 | μmol/L | 28.261 | °C | 1003 | hPa | Humid | 35 | 0 | 0 | 21.98 | 125773.7136 | 328148.8897 | 52.5 | 38
325094 | 2018-04-13 15:08 | 20.8098 | Oxy8 (PSt7-10) | 2018-04-04 12:36 | default | 176.0743 | μmol/L | 28.2603 | °C | 1003 | hPa | Humid | 35 | 0 | 0 | 21.983 | 125782.7418 | 328140.341 | 52.5 | 38
325104 | 2018-04-13 15:08 | 20.8263 | Oxy8 (PSt7-10) | 2018-04-04 12:36 | default | 176.0326 | μmol/L | 28.2625 | °C | 1003 | hPa | Humid | 35 | 0 | 0 | 21.985 | 125782.7692 | 328151.9541 | 52.5 | 38
325118 | 2018-04-13 15:08 | 20.8429 | Oxy8 (PSt7-10) | 2018-04-04 12:36 | default | 176.0848 | μmol/L | 28.2612 | °C | 1003 | hPa | Humid | 35 | 0 | 0 | 21.982 | 125779.429 | 328157.1955 | 52.5 | 38
325129 | 2018-04-13 15:08 | 20.8599 | Oxy8 (PSt7-10) | 2018-04-04 12:36 | default | 176.0811 | μmol/L | 28.259 | °C | 1003 | hPa | Humid | 35 | 0 | 0 | 21.983 | 125776.376 | 328146.0752 | 52.5 | 38
325142 | 2018-04-13 15:08 | 20.8764 | Oxy8 (PSt7-10) | 2018-04-04 12:36 | default | 176.0812 | μmol/L | 28.2648 | °C | 1003 | hPa | Humid | 35 | 0 | 0 | 21.981 | 125779.6286 | 328145.9616 | 52.5 | 38
325150 | 2018-04-13 15:08 | 20.8935 | Oxy8 (PSt7-10) | 2018-04-04 12:36 | default | 176.081 | μmol/L | 28.2591 | °C | 1003 | hPa | Humid | 35 | 0 | 0 | 21.983 | 125775.3151 | 328145.1885 | 52.5 | 38
325157 | 2018-04-13 15:08 | 20.9101 | Oxy8 (PSt7-10) | 2018-04-04 12:36 | default | 176.1292 | μmol/L | 28.2528 | °C | 1003 | hPa | Humid | 35 | 0 | 0 | 21.982 | 125775.55 | 328160.8282 | 52.5 | 38
325169 | 2018-04-13 15:08 | 20.9265 | Oxy8 (PSt7-10) | 2018-04-04 12:36 | default | 176.1381 | μmol/L | 28.2569 | °C | 1003 | hPa | Humid | 35 | 0 | 0 | 21.98 | 125771.7716 | 328146.9666 | 52.5 | 38
325174 | 2018-04-13 15:08 | 20.9433 | Oxy8 (PSt7-10) | 2018-04-04 12:36 | default | 176.0856 | μmol/L | 28.2611 | °C | 1003 | hPa | Humid | 35 | 0 | 0 | 21.982 | 125760.1988 | 328139.2403 | 52.5 | 38
325189 | 2018-04-13 15:08 | 20.96 | Oxy8 (PSt7-10) | 2018-04-04 12:36 | default | 175.9381 | μmol/L | 28.2862 | °C | 1003 | hPa | Humid | 35 | 0 | 0 | 21.983 | 125768.7003 | 328142.839 | 52.5 | 38
325198 | 2018-04-13 15:08 | 20.9764 | Oxy8 (PSt7-10) | 2018-04-04 12:36 | default | 176.0528 | μmol/L | 28.2673 | °C | 1003 | hPa | Humid | 35 | 0 | 0 | 21.982 | 125754.3442 | 328145.1995 | 52.5 | 38
325206 | 2018-04-13 15:08 | 20.9936 | Oxy8 (PSt7-10) | 2018-04-04 12:36 | default | 176.0625 | μmol/L | 28.2712 | °C | 1003 | hPa | Humid | 35 | 0 | 0 | 21.98 | 125760.2404 | 328143.0792 | 52.5 | 38
325218 | 2018-04-13 15:08 | 21.0103 | Oxy8 (PSt7-10) | 2018-04-04 12:36 | default | 176.0927 | μmol/L | 28.2597 | °C | 1003 | hPa | Humid | 35 | 0 | 0 | 21.982 | 125762.711 | 328145.0275 | 52.5 | 38
325228 | 2018-04-13 15:08 | 21.0266 | Oxy8 (PSt7-10) | 2018-04-04 12:36 | default | 176.0611 | μmol/L | 28.2744 | °C | 1003 | hPa | Humid | 35 | 0 | 0 | 21.979 | 125748.0625 | 328142.7751 | 52.5 | 38
325235 | 2018-04-13 15:08 | 21.0436 | Oxy8 (PSt7-10) | 2018-04-04 12:36 | default | 176.1073 | μmol/L | 28.2627 | °C | 1003 | hPa | Humid | 35 | 0 | 0 | 21.98 | 125745.6711 | 328141.2256 | 52.5 | 38
325245 | 2018-04-13 15:08 | 21.0597 | Oxy8 (PSt7-10) | 2018-04-04 12:36 | default | 176.1259 | μmol/L | 28.2621 | °C | 1003 | hPa | Humid | 35 | 0 | 0 | 21.979 | 125738.8082 | 328142.6057 | 52.5 | 38
325257 | 2018-04-13 15:08 | 21.0767 | Oxy8 (PSt7-10) | 2018-04-04 12:36 | default | 176.0782 | μmol/L | 28.2683 | °C | 1003 | hPa | Humid | 35 | 0 | 0 | 21.98 | 125733.3633 | 328127.9405 | 52.5 | 38
325268 | 2018-04-13 15:08 | 21.093 | Oxy8 (PSt7-10) | 2018-04-04 12:36 | default | 176.1021 | μmol/L | 28.2608 | °C | 1003 | hPa | Humid | 35 | 0 | 0 | 21.981 | 125733.8738 | 328134.4754 | 52.5 | 38
325276 | 2018-04-13 15:08 | 21.1103 | Oxy8 (PSt7-10) | 2018-04-04 12:36 | default | 176.0633 | μmol/L | 28.274 | °C | 1003 | hPa | Humid | 35 | 0 | 0 | 21.979 | 125740.5781 | 328140.9022 | 52.5 | 38
325289 | 2018-04-13 15:08 | 21.1267 | Oxy8 (PSt7-10) | 2018-04-04 12:36 | default | 176.0948 | μmol/L | 28.268 | °C | 1003 | hPa | Humid | 35 | 0 | 0 | 21.979 | 125730.5545 | 328137.7886 | 52.5 | 38
325293 | 2018-04-13 15:08 | 21.1432 | Oxy8 (PSt7-10) | 2018-04-04 12:36 | default | 176.0855 | μmol/L | 28.2698 | °C | 1003 | hPa | Humid | 35 | 0 | 0 | 21.979 | 125724.7706 | 328141.6942 | 52.5 | 38
325308 | 2018-04-13 15:08 | 21.1594 | Oxy8 (PSt7-10) | 2018-04-04 12:36 | default | 176.241 | μmol/L | 28.2519 | °C | 1003 | hPa | Humid | 35 | 0 | 0 | 21.975 | 125729.4278 | 328141.8989 | 52.5 | 38
325316 | 2018-04-13 15:08 | 21.1767 | Oxy8 (PSt7-10) | 2018-04-04 12:36 | default | 176.1513 | μmol/L | 28.2631 | °C | 1003 | hPa | Humid | 35 | 0 | 0 | 21.977 | 125731.3009 | 328142.7299 | 52.5 | 38
325326 | 2018-04-13 15:08 | 21.1931 | Oxy8 (PSt7-10) | 2018-04-04 12:36 | default | 176.2625 | μmol/L | 28.2536 | °C | 1003 | hPa | Humid | 35 | 0 | 0 | 21.973 | 125725.0163 | 328139.5408 | 52.5 | 38
325333 | 2018-04-13 15:08 | 21.2095 | Oxy8 (PSt7-10) | 2018-04-04 12:36 | default | 176.1469 | μmol/L | 28.261 | °C | 1003 | hPa | Humid | 35 | 0 | 0 | 21.978 | 125723.0082 | 328133.7345 | 52.5 | 38
325345 | 2018-04-13 15:08 | 21.2266 | Oxy8 (PSt7-10) | 2018-04-04 12:36 | default | 176.2074 | μmol/L | 28.2611 | °C | 1003 | hPa | Humid | 35 | 0 | 0 | 21.974 | 125721.9414 | 328139.8034 | 52.5 | 38
325356 | 2018-04-13 15:08 | 21.2428 | Oxy8 (PSt7-10) | 2018-04-04 12:36 | default | 176.2729 | μmol/L | 28.2429 | °C | 1003 | hPa | Humid | 35 | 0 | 0 | 21.976 | 125723.3473 | 328132.534 | 52.5 | 38
325363 | 2018-04-13 15:08 | 21.2594 | Oxy8 (PSt7-10) | 2018-04-04 12:36 | default | 176.2148 | μmol/L | 28.2568 | °C | 1003 | hPa | Humid | 35 | 0 | 0 | 21.975 | 125708.6837 | 328131.8948 | 52.5 | 38
325377 | 2018-04-13 15:08 | 21.2765 | Oxy8 (PSt7-10) | 2018-04-04 12:36 | default | 176.0857 | μmol/L | 28.2755 | °C | 1003 | hPa | Humid | 35 | 0 | 0 | 21.977 | 125718.6304 | 328144.9624 | 52.5 | 38
325392 | 2018-04-13 15:08 | 21.293 | Oxy8 (PSt7-10) | 2018-04-04 12:36 | default | 176.1789 | μmol/L | 28.2694 | °C | 1003 | hPa | Humid | 35 | 0 | 0 | 21.973 | 125707.7151 | 328138.2881 | 52.5 | 38
325398 | 2018-04-13 15:08 | 21.3097 | Oxy8 (PSt7-10) | 2018-04-04 12:36 | default | 176.2017 | μmol/L | 28.2593 | °C | 1003 | hPa | Humid | 35 | 0 | 0 | 21.975 | 125712.8195 | 328139.7604 | 52.5 | 38
325410 | 2018-04-13 15:08 | 21.327 | Oxy8 (PSt7-10) | 2018-04-04 12:36 | default | 176.1971 | μmol/L | 28.2573 | °C | 1003 | hPa | Humid | 35 | 0 | 0 | 21.976 | 125706.9353 | 328145.9164 | 52.5 | 38
325414 | 2018-04-13 15:08 | 21.3433 | Oxy8 (PSt7-10) | 2018-04-04 12:36 | default | 176.0999 | μmol/L | 28.2815 | °C | 1003 | hPa | Humid | 35 | 0 | 0 | 21.974 | 125705.128 | 328124.5837 | 52.5 | 38
325432 | 2018-04-13 15:08 | 21.3606 | Oxy8 (PSt7-10) | 2018-04-04 12:36 | default | 176.1423 | μmol/L | 28.2677 | °C | 1003 | hPa | Humid | 35 | 0 | 0 | 21.976 | 125700.7295 | 328150.4878 | 52.5 | 38
325433 | 2018-04-13 15:09 | 21.3761 | Oxy8 (PSt7-10) | 2018-04-04 12:36 | default | 176.1381 | μmol/L | 28.2714 | °C | 1003 | hPa | Humid | 35 | 0 | 0 | 21.975 | 125704.2064 | 328134.8588 | 52.5 | 38
325446 | 2018-04-13 15:09 | 21.3935 | Oxy8 (PSt7-10) | 2018-04-04 12:36 | default | 176.2794 | μmol/L | 28.2533 | °C | 1003 | hPa | Humid | 35 | 0 | 0 | 21.972 | 125697.2712 | 328133.0971 | 52.5 | 38
325456 | 2018-04-13 15:09 | 21.4099 | Oxy8 (PSt7-10) | 2018-04-04 12:36 | default | 176.1944 | μmol/L | 28.2578 | °C | 1003 | hPa | Humid | 35 | 0 | 0 | 21.976 | 125697.8872 | 328140.0935 | 52.5 | 38
325470 | 2018-04-13 15:09 | 21.4266 | Oxy8 (PSt7-10) | 2018-04-04 12:36 | default | 176.2417 | μmol/L | 28.2575 | °C | 1003 | hPa | Humid | 35 | 0 | 0 | 21.973 | 125690.8415 | 328136.2732 | 52.5 | 38
325476 | 2018-04-13 15:09 | 21.4432 | Oxy8 (PSt7-10) | 2018-04-04 12:36 | default | 176.2245 | μmol/L | 28.2694 | °C | 1003 | hPa | Humid | 35 | 0 | 0 | 21.97 | 125685.3129 | 328130.5249 | 52.5 | 38
325490 | 2018-04-13 15:09 | 21.4595 | Oxy8 (PSt7-10) | 2018-04-04 12:36 | default | 176.1844 | μmol/L | 28.2684 | °C | 1003 | hPa | Humid | 35 | 0 | 0 | 21.973 | 125681.9286 | 328131.7573 | 52.5 | 38
325502 | 2018-04-13 15:09 | 21.4769 | Oxy8 (PSt7-10) | 2018-04-04 12:36 | default | 176.2381 | μmol/L | 28.2582 | °C | 1003 | hPa | Humid | 35 | 0 | 0 | 21.973 | 125684.4762 | 328138.0494 | 52.5 | 38
325505 | 2018-04-13 15:09 | 21.4932 | Oxy8 (PSt7-10) | 2018-04-04 12:36 | default | 176.2906 | μmol/L | 28.2627 | °C | 1003 | hPa | Humid | 35 | 0 | 0 | 21.968 | 125672.5209 | 328134.6925 | 52.5 | 38
325519 | 2018-04-13 15:09 | 21.5098 | Oxy8 (PSt7-10) | 2018-04-04 12:36 | default | 176.3185 | μmol/L | 28.2574 | °C | 1003 | hPa | Humid | 35 | 0 | 0 | 21.968 | 125665.3633 | 328123.4869 | 52.5 | 38
325528 | 2018-04-13 15:09 | 21.5262 | Oxy8 (PSt7-10) | 2018-04-04 12:36 | default | 176.1656 | μmol/L | 28.2719 | °C | 1003 | hPa | Humid | 35 | 0 | 0 | 21.973 | 125679.7292 | 328146.1418 | 52.5 | 38
325541 | 2018-04-13 15:09 | 21.5433 | Oxy8 (PSt7-10) | 2018-04-04 12:36 | default | 176.3424 | μmol/L | 28.2442 | °C | 1003 | hPa | Humid | 35 | 0 | 0 | 21.971 | 125665.9301 | 328125.6159 | 52.5 | 38
325549 | 2018-04-13 15:09 | 21.5595 | Oxy8 (PSt7-10) | 2018-04-04 12:36 | default | 176.3352 | μmol/L | 28.2456 | °C | 1003 | hPa | Humid | 35 | 0 | 0 | 21.971 | 125659.4381 | 328135.8453 | 52.5 | 38
325555 | 2018-04-13 15:09 | 21.5761 | Oxy8 (PSt7-10) | 2018-04-04 12:36 | default | 176.1878 | μmol/L | 28.2706 | °C | 1003 | hPa | Humid | 35 | 0 | 0 | 21.972 | 125662.4047 | 328131.8859 | 52.5 | 38
325569 | 2018-04-13 15:09 | 21.5936 | Oxy8 (PSt7-10) | 2018-04-04 12:36 | default | 176.2232 | μmol/L | 28.2697 | °C | 1003 | hPa | Humid | 35 | 0 | 0 | 21.97 | 125661.2603 | 328127.3174 | 52.5 | 38
325574 | 2018-04-13 15:09 | 21.6098 | Oxy8 (PSt7-10) | 2018-04-04 12:36 | default | 176.1683 | μmol/L | 28.2743 | °C | 1003 | hPa | Humid | 35 | 0 | 0 | 21.972 | 125652.522 | 328122.8449 | 52.5 | 38
325592 | 2018-04-13 15:09 | 21.6268 | Oxy8 (PSt7-10) | 2018-04-04 12:36 | default | 176.2266 | μmol/L | 28.2748 | °C | 1003 | hPa | Humid | 35 | 0 | 0 | 21.968 | 125657.4014 | 328144.0173 | 52.5 | 38
325598 | 2018-04-13 15:09 | 21.6432 | Oxy8 (PSt7-10) | 2018-04-04 12:36 | default | 176.2418 | μmol/L | 28.2691 | °C | 1003 | hPa | Humid | 35 | 0 | 0 | 21.969 | 125654.0851 | 328133.2376 | 52.5 | 38
325607 | 2018-04-13 15:09 | 21.6598 | Oxy8 (PSt7-10) | 2018-04-04 12:36 | default | 176.2521 | μmol/L | 28.2758 | °C | 1003 | hPa | Humid | 35 | 0 | 0 | 21.966 | 125653.0041 | 328139.5115 | 52.5 | 38
325618 | 2018-04-13 15:09 | 21.6763 | Oxy8 (PSt7-10) | 2018-04-04 12:36 | default | 176.3311 | μmol/L | 28.255 | °C | 1003 | hPa | Humid | 35 | 0 | 0 | 21.968 | 125645.1617 | 328132.941 | 52.5 | 38
325631 | 2018-04-13 15:09 | 21.6933 | Oxy8 (PSt7-10) | 2018-04-04 12:36 | default | 176.3073 | μmol/L | 28.2537 | °C | 1003 | hPa | Humid | 35 | 0 | 0 | 21.97 | 125645.8557 | 328133.196 | 52.5 | 38
325637 | 2018-04-13 15:09 | 21.7101 | Oxy8 (PSt7-10) | 2018-04-04 12:36 | default | 176.2666 | μmol/L | 28.2615 | °C | 1003 | hPa | Humid | 35 | 0 | 0 | 21.97 | 125636.0567 | 328112.3248 | 52.5 | 38
325645 | 2018-04-13 15:09 | 21.7263 | Oxy8 (PSt7-10) | 2018-04-04 12:36 | default | 176.274 | μmol/L | 28.2601 | °C | 1003 | hPa | Humid | 35 | 0 | 0 | 21.97 | 125642.9842 | 328147.9667 | 52.5 | 38
325661 | 2018-04-13 15:09 | 21.7434 | Oxy8 (PSt7-10) | 2018-04-04 12:36 | default | 176.3002 | μmol/L | 28.2696 | °C | 1003 | hPa | Humid | 35 | 0 | 0 | 21.965 | 125637.705 | 328126.9208 | 52.5 | 38
325667 | 2018-04-13 15:09 | 21.7601 | Oxy8 (PSt7-10) | 2018-04-04 12:36 | default | 176.2564 | μmol/L | 28.2663 | °C | 1003 | hPa | Humid | 35 | 0 | 0 | 21.969 | 125626.7979 | 328126.3253 | 52.5 | 38
325680 | 2018-04-13 15:09 | 21.7766 | Oxy8 (PSt7-10) | 2018-04-04 12:36 | default | 176.3534 | μmol/L | 28.2653 | °C | 1003 | hPa | Humid | 35 | 0 | 0 | 21.963 | 125629.1448 | 328135.4497 | 52.5 | 38
325689 | 2018-04-13 15:09 | 21.7931 | Oxy8 (PSt7-10) | 2018-04-04 12:36 | default | 176.3864 | μmol/L | 28.2561 | °C | 1003 | hPa | Humid | 35 | 0 | 0 | 21.964 | 125629.7547 | 328134.6253 | 52.5 | 38
325697 | 2018-04-13 15:09 | 21.81 | Oxy8 (PSt7-10) | 2018-04-04 12:36 | default | 176.4031 | μmol/L | 28.2501 | °C | 1003 | hPa | Humid | 35 | 0 | 0 | 21.965 | 125622.048 | 328102.9091 | 52.5 | 38
325707 | 2018-04-13 15:09 | 21.8264 | Oxy8 (PSt7-10) | 2018-04-04 12:36 | default | 176.3392 | μmol/L | 28.2593 | °C | 1003 | hPa | Humid | 35 | 0 | 0 | 21.966 | 125626.1259 | 328113.051 | 52.5 | 38
325720 | 2018-04-13 15:09 | 21.8435 | Oxy8 (PSt7-10) | 2018-04-04 12:36 | default | 176.3816 | μmol/L | 28.2541 | °C | 1003 | hPa | Humid | 35 | 0 | 0 | 21.965 | 125622.7735 | 328110.8666 | 52.5 | 38
325728 | 2018-04-13 15:09 | 21.8596 | Oxy8 (PSt7-10) | 2018-04-04 12:36 | default | 176.4195 | μmol/L | 28.2499 | °C | 1003 | hPa | Humid | 35 | 0 | 0 | 21.964 | 125612.3394 | 328105.9251 | 52.5 | 38
325739 | 2018-04-13 15:09 | 21.8766 | Oxy8 (PSt7-10) | 2018-04-04 12:36 | default | 176.4296 | μmol/L | 28.2479 | °C | 1003 | hPa | Humid | 35 | 0 | 0 | 21.964 | 125621.2348 | 328122.3707 | 52.5 | 38
325744 | 2018-04-13 15:09 | 21.893 | Oxy8 (PSt7-10) | 2018-04-04 12:36 | default | 176.3092 | μmol/L | 28.265 | °C | 1003 | hPa | Humid | 35 | 0 | 0 | 21.966 | 125603.7455 | 328100.0386 | 52.5 | 38
325761 | 2018-04-13 15:09 | 21.91 | Oxy8 (PSt7-10) | 2018-04-04 12:36 | default | 176.3087 | μmol/L | 28.2737 | °C | 1003 | hPa | Humid | 35 | 0 | 0 | 21.963 | 125603.8559 | 328104.5352 | 52.5 | 38
325764 | 2018-04-13 15:09 | 21.9262 | Oxy8 (PSt7-10) | 2018-04-04 12:36 | default | 176.2643 | μmol/L | 28.2764 | °C | 1003 | hPa | Humid | 35 | 0 | 0 | 21.965 | 125598.9287 | 328112.1585 | 52.5 | 38
325775 | 2018-04-13 15:09 | 21.9433 | Oxy8 (PSt7-10) | 2018-04-04 12:36 | default | 176.3544 | μmol/L | 28.268 | °C | 1003 | hPa | Humid | 35 | 0 | 0 | 21.962 | 125602.9098 | 328110.7277 | 52.5 | 38
325784 | 2018-04-13 15:09 | 21.9596 | Oxy8 (PSt7-10) | 2018-04-04 12:36 | default | 176.3583 | μmol/L | 28.2701 | °C | 1003 | hPa | Humid | 35 | 0 | 0 | 21.961 | 125599.8558 | 328099.3471 | 52.5 | 38
325798 | 2018-04-13 15:09 | 21.9767 | Oxy8 (PSt7-10) | 2018-04-04 12:36 | default | 176.2254 | μmol/L | 28.2837 | °C | 1003 | hPa | Humid | 35 | 0 | 0 | 21.965 | 125591.3943 | 328111.0968 | 52.5 | 38
325808 | 2018-04-13 15:09 | 21.9929 | Oxy8 (PSt7-10) | 2018-04-04 12:36 | default | 176.4031 | μmol/L | 28.2674 | °C | 1003 | hPa | Humid | 35 | 0 | 0 | 21.959 | 125591.7224 | 328110.6838 | 52.5 | 38
325818 | 2018-04-13 15:09 | 22.0102 | Oxy8 (PSt7-10) | 2018-04-04 12:36 | default | 176.3587 | μmol/L | 28.2643 | °C | 1003 | hPa | Humid | 35 | 0 | 0 | 21.963 | 125599.3315 | 328117.0651 | 52.5 | 38
325829 | 2018-04-13 15:09 | 22.0262 | Oxy8 (PSt7-10) | 2018-04-04 12:36 | default | 176.4073 | μmol/L | 28.258 | °C | 1003 | hPa | Humid | 35 | 0 | 0 | 21.962 | 125587.2485 | 328118.7781 | 52.5 | 38
325839 | 2018-04-13 15:09 | 22.0434 | Oxy8 (PSt7-10) | 2018-04-04 12:36 | default | 176.4135 | μmol/L | 28.2539 | °C | 1003 | hPa | Humid | 35 | 0 | 0 | 21.963 | 125590.71 | 328113.9121 | 52.5 | 38
325851 | 2018-04-13 15:09 | 22.0597 | Oxy8 (PSt7-10) | 2018-04-04 12:36 | default | 176.4206 | μmol/L | 28.2497 | °C | 1003 | hPa | Humid | 35 | 0 | 0 | 21.964 | 125585.6662 | 328113.2859 | 52.5 | 38
325857 | 2018-04-13 15:09 | 22.0764 | Oxy8 (PSt7-10) | 2018-04-04 12:36 | default | 176.3246 | μmol/L | 28.2765 | °C | 1003 | hPa | Humid | 35 | 0 | 0 | 21.961 | 125584.1989 | 328107.7009 | 52.5 | 38
325867 | 2018-04-13 15:09 | 22.0933 | Oxy8 (PSt7-10) | 2018-04-04 12:36 | default | 176.3433 | μmol/L | 28.2672 | °C | 1003 | hPa | Humid | 35 | 0 | 0 | 21.963 | 125572.9619 | 328116.2067 | 52.5 | 38
325882 | 2018-04-13 15:09 | 22.1099 | Oxy8 (PSt7-10) | 2018-04-04 12:36 | default | 176.3793 | μmol/L | 28.2719 | °C | 1003 | hPa | Humid | 35 | 0 | 0 | 21.959 | 125572.7945 | 328107.8245 | 52.5 | 38
325890 | 2018-04-13 15:09 | 22.1265 | Oxy8 (PSt7-10) | 2018-04-04 12:36 | default | 176.3835 | μmol/L | 28.2682 | °C | 1003 | hPa | Humid | 35 | 0 | 0 | 21.96 | 125572.5902 | 328109.2359 | 52.5 | 38
325900 | 2018-04-13 15:09 | 22.1435 | Oxy8 (PSt7-10) | 2018-04-04 12:36 | default | 176.3801 | μmol/L | 28.2631 | °C | 1003 | hPa | Humid | 35 | 0 | 0 | 21.962 | 125567.8122 | 328117.0046 | 52.5 | 38
325903 | 2018-04-13 15:09 | 22.1597 | Oxy8 (PSt7-10) | 2018-04-04 12:36 | default | 176.4532 | μmol/L | 28.2608 | °C | 1003 | hPa | Humid | 35 | 0 | 0 | 21.958 | 125566.8857 | 328111.3352 | 52.5 | 38
325914 | 2018-04-13 15:09 | 22.1767 | Oxy8 (PSt7-10) | 2018-04-04 12:36 | default | 176.3893 | μmol/L | 28.2729 | °C | 1003 | hPa | Humid | 35 | 0 | 0 | 21.958 | 125555.5105 | 328097.9846 | 52.5 | 38
325925 | 2018-04-13 15:09 | 22.1933 | Oxy8 (PSt7-10) | 2018-04-04 12:36 | default | 176.3974 | μmol/L | 28.2743 | °C | 1003 | hPa | Humid | 35 | 0 | 0 | 21.957 | 125562.0215 | 328093.8381 | 52.5 | 38
325937 | 2018-04-13 15:09 | 22.2097 | Oxy8 (PSt7-10) | 2018-04-04 12:36 | default | 176.388 | μmol/L | 28.2645 | °C | 1003 | hPa | Humid | 35 | 0 | 0 | 21.961 | 125555.8871 | 328111.6755 | 52.5 | 38
325944 | 2018-04-13 15:09 | 22.2268 | Oxy8 (PSt7-10) | 2018-04-04 12:36 | default | 176.3137 | μmol/L | 28.2815 | °C | 1003 | hPa | Humid | 35 | 0 | 0 | 21.96 | 125552.619 | 328118.7191 | 52.5 | 38
325956 | 2018-04-13 15:09 | 22.2434 | Oxy8 (PSt7-10) | 2018-04-04 12:36 | default | 176.3394 | μmol/L | 28.2824 | °C | 1003 | hPa | Humid | 35 | 0 | 0 | 21.958 | 125553.8183 | 328113.0795 | 52.5 | 38
325964 | 2018-04-13 15:09 | 22.2599 | Oxy8 (PSt7-10) | 2018-04-04 12:36 | default | 176.3509 | μmol/L | 28.2802 | °C | 1003 | hPa | Humid | 35 | 0 | 0 | 21.958 | 125549.4361 | 328101.8918 | 52.5 | 38
325975 | 2018-04-13 15:09 | 22.2763 | Oxy8 (PSt7-10) | 2018-04-04 12:36 | default | 176.3205 | μmol/L | 28.2802 | °C | 1003 | hPa | Humid | 35 | 0 | 0 | 21.96 | 125541.4636 | 328100.2223 | 52.5 | 38
325984 | 2018-04-13 15:09 | 22.2931 | Oxy8 (PSt7-10) | 2018-04-04 12:36 | default | 176.3482 | μmol/L | 28.2865 | °C | 1003 | hPa | Humid | 35 | 0 | 0 | 21.956 | 125539.056 | 328113.7264 | 52.5 | 38
325993 | 2018-04-13 15:09 | 22.3094 | Oxy8 (PSt7-10) | 2018-04-04 12:36 | default | 176.4344 | μmol/L | 28.2731 | °C | 1003 | hPa | Humid | 35 | 0 | 0 | 21.955 | 125539.7802 | 328111.2266 | 52.5 | 38
326012 | 2018-04-13 15:09 | 22.3269 | Oxy8 (PSt7-10) | 2018-04-04 12:36 | default | 176.3748 | μmol/L | 28.2728 | °C | 1003 | hPa | Humid | 35 | 0 | 0 | 21.959 | 125534.5779 | 328106.0894 | 52.5 | 38
326019 | 2018-04-13 15:09 | 22.3436 | Oxy8 (PSt7-10) | 2018-04-04 12:36 | default | 176.4084 | μmol/L | 28.2751 | °C | 1003 | hPa | Humid | 35 | 0 | 0 | 21.956 | 125536.7445 | 328093.8897 | 52.5 | 38
326025 | 2018-04-13 15:09 | 22.3603 | Oxy8 (PSt7-10) | 2018-04-04 12:36 | default | 176.4197 | μmol/L | 28.273 | °C | 1003 | hPa | Humid | 35 | 0 | 0 | 21.956 | 125527.7895 | 328109.1005 | 52.5 | 38
326038 | 2018-04-13 15:10 | 22.3761 | Oxy8 (PSt7-10) | 2018-04-04 12:36 | default | 176.4599 | μmol/L | 28.2654 | °C | 1003 | hPa | Humid | 35 | 0 | 0 | 21.956 | 125522.1381 | 328094.3928 | 52.5 | 38
326051 | 2018-04-13 15:10 | 22.3936 | Oxy8 (PSt7-10) | 2018-04-04 12:36 | default | 176.4056 | μmol/L | 28.2814 | °C | 1003 | hPa | Humid | 35 | 0 | 0 | 21.954 | 125529.5935 | 328102.2894 | 52.5 | 38
326057 | 2018-04-13 15:10 | 22.4097 | Oxy8 (PSt7-10) | 2018-04-04 12:36 | default | 176.5167 | μmol/L | 28.2575 | °C | 1003 | hPa | Humid | 35 | 0 | 0 | 21.955 | 125519.3051 | 328092.7519 | 52.5 | 38
326066 | 2018-04-13 15:10 | 22.4264 | Oxy8 (PSt7-10) | 2018-04-04 12:36 | default | 176.4362 | μmol/L | 28.2641 | °C | 1003 | hPa | Humid | 35 | 0 | 0 | 21.958 | 125517.8211 | 328104.0736 | 52.5 | 38
326073 | 2018-04-13 15:10 | 22.443 | Oxy8 (PSt7-10) | 2018-04-04 12:36 | default | 176.5043 | μmol/L | 28.2599 | °C | 1003 | hPa | Humid | 35 | 0 | 0 | 21.955 | 125520.2193 | 328096.6607 | 52.5 | 38
326087 | 2018-04-13 15:10 | 22.4594 | Oxy8 (PSt7-10) | 2018-04-04 12:36 | default | 176.469 | μmol/L | 28.2636 | °C | 1003 | hPa | Humid | 35 | 0 | 0 | 21.956 | 125510.6857 | 328094.8444 | 52.5 | 38
326100 | 2018-04-13 15:10 | 22.4768 | Oxy8 (PSt7-10) | 2018-04-04 12:36 | default | 176.4232 | μmol/L | 28.2723 | °C | 1003 | hPa | Humid | 35 | 0 | 0 | 21.956 | 125512.5023 | 328101.8274 | 52.5 | 38
326106 | 2018-04-13 15:10 | 22.4933 | Oxy8 (PSt7-10) | 2018-04-04 12:36 | default | 176.5042 | μmol/L | 28.257 | °C | 1003 | hPa | Humid | 35 | 0 | 0 | 21.956 | 125512.963 | 328094.6326 | 52.5 | 38
326113 | 2018-04-13 15:10 | 22.5099 | Oxy8 (PSt7-10) | 2018-04-04 12:36 | default | 176.5189 | μmol/L | 28.2571 | °C | 1003 | hPa | Humid | 35 | 0 | 0 | 21.955 | 125505.849 | 328100.7962 | 52.5 | 38
326128 | 2018-04-13 15:10 | 22.5265 | Oxy8 (PSt7-10) | 2018-04-04 12:36 | default | 176.5282 | μmol/L | 28.2582 | °C | 1003 | hPa | Humid | 35 | 0 | 0 | 21.954 | 125503.0541 | 328092.8086 | 52.5 | 38
326137 | 2018-04-13 15:10 | 22.5429 | Oxy8 (PSt7-10) | 2018-04-04 12:36 | default | 176.3758 | μmol/L | 28.2871 | °C | 1003 | hPa | Humid | 35 | 0 | 0 | 21.954 | 125505.435 | 328093.2719 | 52.5 | 38
326143 | 2018-04-13 15:10 | 22.5597 | Oxy8 (PSt7-10) | 2018-04-04 12:36 | default | 176.3679 | μmol/L | 28.2828 | °C | 1003 | hPa | Humid | 35 | 0 | 0 | 21.956 | 125491.2071 | 328085.8859 | 52.5 | 38
326154 | 2018-04-13 15:10 | 22.5764 | Oxy8 (PSt7-10) | 2018-04-04 12:36 | default | 176.4674 | μmol/L | 28.2697 | °C | 1003 | hPa | Humid | 35 | 0 | 0 | 21.954 | 125496.0766 | 328103.7852 | 52.5 | 38
326165 | 2018-04-13 15:10 | 22.5928 | Oxy8 (PSt7-10) | 2018-04-04 12:36 | default | 176.531 | μmol/L | 28.2577 | °C | 1003 | hPa | Humid | 35 | 0 | 0 | 21.954 | 125487.0522 | 328090.6729 | 52.5 | 38
326181 | 2018-04-13 15:10 | 22.6098 | Oxy8 (PSt7-10) | 2018-04-04 12:36 | default | 176.5704 | μmol/L | 28.2618 | °C | 1003 | hPa | Humid | 35 | 0 | 0 | 21.95 | 125498.4858 | 328093.0338 | 52.5 | 38
326189 | 2018-04-13 15:10 | 22.6268 | Oxy8 (PSt7-10) | 2018-04-04 12:36 | default | 176.5158 | μmol/L | 28.2663 | °C | 1003 | hPa | Humid | 35 | 0 | 0 | 21.952 | 125486.5554 | 328091.8113 | 52.5 | 38
326195 | 2018-04-13 15:10 | 22.6431 | Oxy8 (PSt7-10) | 2018-04-04 12:36 | default | 176.4943 | μmol/L | 28.2675 | °C | 1003 | hPa | Humid | 35 | 0 | 0 | 21.953 | 125481.2562 | 328083.6991 | 52.5 | 38
326205 | 2018-04-13 15:10 | 22.6598 | Oxy8 (PSt7-10) | 2018-04-04 12:36 | default | 176.5484 | μmol/L | 28.2602 | °C | 1003 | hPa | Humid | 35 | 0 | 0 | 21.952 | 125490.7037 | 328087.8244 | 52.5 | 38
326218 | 2018-04-13 15:10 | 22.6771 | Oxy8 (PSt7-10) | 2018-04-04 12:36 | default | 176.5774 | μmol/L | 28.2605 | °C | 1003 | hPa | Humid | 35 | 0 | 0 | 21.95 | 125483.9202 | 328083.4527 | 52.5 | 38
326227 | 2018-04-13 15:10 | 22.6927 | Oxy8 (PSt7-10) | 2018-04-04 12:36 | default | 176.4917 | μmol/L | 28.2738 | °C | 1003 | hPa | Humid | 35 | 0 | 0 | 21.951 | 125471.3179 | 328089.7829 | 52.5 | 38
326240 | 2018-04-13 15:10 | 22.7097 | Oxy8 (PSt7-10) | 2018-04-04 12:36 | default | 176.497 | μmol/L | 28.2757 | °C | 1003 | hPa | Humid | 35 | 0 | 0 | 21.95 | 125478.1258 | 328088.1159 | 52.5 | 38
326250 | 2018-04-13 15:10 | 22.7266 | Oxy8 (PSt7-10) | 2018-04-04 12:36 | default | 176.511 | μmol/L | 28.2731 | °C | 1003 | hPa | Humid | 35 | 0 | 0 | 21.95 | 125476.2551 | 328085.0011 | 52.5 | 38
326259 | 2018-04-13 15:10 | 22.7432 | Oxy8 (PSt7-10) | 2018-04-04 12:36 | default | 176.5283 | μmol/L | 28.2582 | °C | 1003 | hPa | Humid | 35 | 0 | 0 | 21.954 | 125465.9796 | 328088.803 | 52.5 | 38
326267 | 2018-04-13 15:10 | 22.7602 | Oxy8 (PSt7-10) | 2018-04-04 12:36 | default | 176.5323 | μmol/L | 28.2719 | °C | 1003 | hPa | Humid | 35 | 0 | 0 | 21.949 | 125469.5478 | 328084.8081 | 52.5 | 38
326276 | 2018-04-13 15:10 | 22.7764 | Oxy8 (PSt7-10) | 2018-04-04 12:36 | default | 176.5566 | μmol/L | 28.2615 | °C | 1003 | hPa | Humid | 35 | 0 | 0 | 21.951 | 125464.802 | 328087.0822 | 52.5 | 38
326289 | 2018-04-13 15:10 | 22.793 | Oxy8 (PSt7-10) | 2018-04-04 12:36 | default | 176.5802 | μmol/L | 28.2657 | °C | 1003 | hPa | Humid | 35 | 0 | 0 | 21.948 | 125461.6408 | 328090.8512 | 52.5 | 38
326297 | 2018-04-13 15:10 | 22.81 | Oxy8 (PSt7-10) | 2018-04-04 12:36 | default | 176.4993 | μmol/L | 28.2695 | °C | 1003 | hPa | Humid | 35 | 0 | 0 | 21.952 | 125461.3327 | 328102.5479 | 52.5 | 38
326303 | 2018-04-13 15:10 | 22.8268 | Oxy8 (PSt7-10) | 2018-04-04 12:36 | default | 176.6665 | μmol/L | 28.2494 | °C | 1003 | hPa | Humid | 35 | 0 | 0 | 21.948 | 125464.0562 | 328087.3322 | 52.5 | 38
326317 | 2018-04-13 15:10 | 22.8431 | Oxy8 (PSt7-10) | 2018-04-04 12:36 | default | 176.7204 | μmol/L | 28.2508 | °C | 1003 | hPa | Humid | 35 | 0 | 0 | 21.944 | 125456.2025 | 328088.7802 | 52.5 | 38
326324 | 2018-04-13 15:10 | 22.8594 | Oxy8 (PSt7-10) | 2018-04-04 12:36 | default | 176.5435 | μmol/L | 28.2785 | °C | 1003 | hPa | Humid | 35 | 0 | 0 | 21.946 | 125459.1648 | 328100.1338 | 52.5 | 38
326334 | 2018-04-13 15:10 | 22.8765 | Oxy8 (PSt7-10) | 2018-04-04 12:36 | default | 176.4842 | μmol/L | 28.2839 | °C | 1003 | hPa | Humid | 35 | 0 | 0 | 21.948 | 125456.2088 | 328094.1414 | 52.5 | 38
326344 | 2018-04-13 15:10 | 22.894 | Oxy8 (PSt7-10) | 2018-04-04 12:36 | default | 176.4937 | μmol/L | 28.285 | °C | 1003 | hPa | Humid | 35 | 0 | 0 | 21.947 | 125450.3181 | 328090.5739 | 52.5 | 38
326359 | 2018-04-13 15:10 | 22.9098 | Oxy8 (PSt7-10) | 2018-04-04 12:36 | default | 176.5906 | μmol/L | 28.2725 | °C | 1003 | hPa | Humid | 35 | 0 | 0 | 21.945 | 125447.6496 | 328089.6357 | 52.5 | 38
326369 | 2018-04-13 15:10 | 22.9267 | Oxy8 (PSt7-10) | 2018-04-04 12:36 | default | 176.6433 | μmol/L | 28.2567 | °C | 1003 | hPa | Humid | 35 | 0 | 0 | 21.947 | 125443.0587 | 328094.0836 | 52.5 | 38
326380 | 2018-04-13 15:10 | 22.943 | Oxy8 (PSt7-10) | 2018-04-04 12:36 | default | 176.5912 | μmol/L | 28.2637 | °C | 1003 | hPa | Humid | 35 | 0 | 0 | 21.948 | 125438.0037 | 328077.0299 | 52.5 | 38
326385 | 2018-04-13 15:10 | 22.9596 | Oxy8 (PSt7-10) | 2018-04-04 12:36 | default | 176.5644 | μmol/L | 28.2629 | °C | 1003 | hPa | Humid | 35 | 0 | 0 | 21.95 | 125436.6887 | 328077.7663 | 52.5 | 38
326393 | 2018-04-13 15:10 | 22.9764 | Oxy8 (PSt7-10) | 2018-04-04 12:36 | default | 176.6618 | μmol/L | 28.2619 | °C | 1003 | hPa | Humid | 35 | 0 | 0 | 21.944 | 125433.978 | 328091.4486 | 52.5 | 38
326403 | 2018-04-13 15:10 | 22.9929 | Oxy8 (PSt7-10) | 2018-04-04 12:36 | default | 176.5957 | μmol/L | 28.257 | °C | 1003 | hPa | Humid | 35 | 0 | 0 | 21.95 | 125425.8921 | 328086.5437 | 52.5 | 38
326417 | 2018-04-13 15:10 | 23.0101 | Oxy8 (PSt7-10) | 2018-04-04 12:36 | default | 176.5635 | μmol/L | 28.266 | °C | 1003 | hPa | Humid | 35 | 0 | 0 | 21.949 | 125434.1609 | 328097.8919 | 52.5 | 38
326428 | 2018-04-13 15:10 | 23.0262 | Oxy8 (PSt7-10) | 2018-04-04 12:36 | default | 176.5098 | μmol/L | 28.2791 | °C | 1003 | hPa | Humid | 35 | 0 | 0 | 21.948 | 125430.9458 | 328091.6741 | 52.5 | 38
326436 | 2018-04-13 15:10 | 23.0432 | Oxy8 (PSt7-10) | 2018-04-04 12:36 | default | 176.5478 | μmol/L | 28.2748 | °C | 1003 | hPa | Humid | 35 | 0 | 0 | 21.947 | 125429.4388 | 328085.954 | 52.5 | 38
326443 | 2018-04-13 15:10 | 23.0597 | Oxy8 (PSt7-10) | 2018-04-04 12:36 | default | 176.6482 | μmol/L | 28.2645 | °C | 1003 | hPa | Humid | 35 | 0 | 0 | 21.944 | 125423.5095 | 328077.6348 | 52.5 | 38
326459 | 2018-04-13 15:10 | 23.0763 | Oxy8 (PSt7-10) | 2018-04-04 12:36 | default | 176.6791 | μmol/L | 28.2615 | °C | 1003 | hPa | Humid | 35 | 0 | 0 | 21.943 | 125426.634 | 328074.5199 | 52.5 | 38
326470 | 2018-04-13 15:10 | 23.0931 | Oxy8 (PSt7-10) | 2018-04-04 12:36 | default | 176.5733 | μmol/L | 28.2757 | °C | 1003 | hPa | Humid | 35 | 0 | 0 | 21.945 | 125418.9867 | 328088.2217 | 52.5 | 38
326474 | 2018-04-13 15:10 | 23.1096 | Oxy8 (PSt7-10) | 2018-04-04 12:36 | default | 176.7294 | μmol/L | 28.2549 | °C | 1003 | hPa | Humid | 35 | 0 | 0 | 21.942 | 125414.8879 | 328083.083 | 52.5 | 38
326483 | 2018-04-13 15:10 | 23.126 | Oxy8 (PSt7-10) | 2018-04-04 12:36 | default | 176.6577 | μmol/L | 28.2598 | °C | 1003 | hPa | Humid | 35 | 0 | 0 | 21.945 | 125408.2905 | 328072.2086 | 52.5 | 38
326501 | 2018-04-13 15:10 | 23.1436 | Oxy8 (PSt7-10) | 2018-04-04 12:36 | default | 176.6518 | μmol/L | 28.2667 | °C | 1003 | hPa | Humid | 35 | 0 | 0 | 21.943 | 125415.9885 | 328076.7075 | 52.5 | 38
326505 | 2018-04-13 15:10 | 23.1609 | Oxy8 (PSt7-10) | 2018-04-04 12:36 | default | 176.7004 | μmol/L | 28.2633 | °C | 1003 | hPa | Humid | 35 | 0 | 0 | 21.941 | 125413.982 | 328086.4776 | 52.5 | 38
326517 | 2018-04-13 15:10 | 23.1765 | Oxy8 (PSt7-10) | 2018-04-04 12:36 | default | 176.5986 | μmol/L | 28.2738 | °C | 1003 | hPa | Humid | 35 | 0 | 0 | 21.944 | 125403.6889 | 328081.365 | 52.5 | 38
326525 | 2018-04-13 15:10 | 23.1932 | Oxy8 (PSt7-10) | 2018-04-04 12:36 | default | 176.647 | μmol/L | 28.2676 | °C | 1003 | hPa | Humid | 35 | 0 | 0 | 21.943 | 125406.6292 | 328078.2748 | 52.5 | 38
326538 | 2018-04-13 15:10 | 23.21 | Oxy8 (PSt7-10) | 2018-04-04 12:36 | default | 176.6313 | μmol/L | 28.2734 | °C | 1003 | hPa | Humid | 35 | 0 | 0 | 21.942 | 125408.5651 | 328084.4688 | 52.5 | 38
326546 | 2018-04-13 15:10 | 23.2266 | Oxy8 (PSt7-10) | 2018-04-04 12:36 | default | 176.6804 | μmol/L | 28.2642 | °C | 1003 | hPa | Humid | 35 | 0 | 0 | 21.942 | 125393.2919 | 328078.1922 | 52.5 | 38
326554 | 2018-04-13 15:10 | 23.243 | Oxy8 (PSt7-10) | 2018-04-04 12:36 | default | 176.6442 | μmol/L | 28.271 | °C | 1003 | hPa | Humid | 35 | 0 | 0 | 21.942 | 125394.384 | 328069.6623 | 52.5 | 38
326566 | 2018-04-13 15:10 | 23.2598 | Oxy8 (PSt7-10) | 2018-04-04 12:36 | default | 176.6599 | μmol/L | 28.2767 | °C | 1003 | hPa | Humid | 35 | 0 | 0 | 21.939 | 125389.6028 | 328072.1719 | 52.5 | 38
326581 | 2018-04-13 15:10 | 23.2779 | Oxy8 (PSt7-10) | 2018-04-04 12:36 | default | 176.6709 | μmol/L | 28.2688 | °C | 1003 | hPa | Humid | 35 | 0 | 0 | 21.941 | 125400.3243 | 328072.0106 | 52.5 | 38
326590 | 2018-04-13 15:10 | 23.2929 | Oxy8 (PSt7-10) | 2018-04-04 12:36 | default | 176.6328 | μmol/L | 28.2645 | °C | 1003 | hPa | Humid | 35 | 0 | 0 | 21.945 | 125379.6334 | 328074.9394 | 52.5 | 38
326599 | 2018-04-13 15:10 | 23.3095 | Oxy8 (PSt7-10) | 2018-04-04 12:36 | default | 176.7006 | μmol/L | 28.269 | °C | 1003 | hPa | Humid | 35 | 0 | 0 | 21.939 | 125383.1219 | 328074.3726 | 52.5 | 38
326608 | 2018-04-13 15:10 | 23.3263 | Oxy8 (PSt7-10) | 2018-04-04 12:36 | default | 176.6574 | μmol/L | 28.2714 | °C | 1003 | hPa | Humid | 35 | 0 | 0 | 21.941 | 125380.0145 | 328077.9578 | 52.5 | 38
326620 | 2018-04-13 15:10 | 23.3429 | Oxy8 (PSt7-10) | 2018-04-04 12:36 | default | 176.6645 | μmol/L | 28.2672 | °C | 1003 | hPa | Humid | 35 | 0 | 0 | 21.942 | 125381.9328 | 328066.0092 | 52.5 | 38
326626 | 2018-04-13 15:10 | 23.36 | Oxy8 (PSt7-10) | 2018-04-04 12:36 | default | 176.7245 | μmol/L | 28.2645 | °C | 1003 | hPa | Humid | 35 | 0 | 0 | 21.939 | 125387.6795 | 328073.7996 | 52.5 | 38
326639 | 2018-04-13 15:11 | 23.3767 | Oxy8 (PSt7-10) | 2018-04-04 12:36 | default | 176.7079 | μmol/L | 28.2676 | °C | 1003 | hPa | Humid | 35 | 0 | 0 | 21.939 | 125375.9407 | 328066.1444 | 52.5 | 38
326648 | 2018-04-13 15:11 | 23.3929 | Oxy8 (PSt7-10) | 2018-04-04 12:36 | default | 176.7297 | μmol/L | 28.2635 | °C | 1003 | hPa | Humid | 35 | 0 | 0 | 21.939 | 125372.023 | 328072.4687 | 52.5 | 38
326660 | 2018-04-13 15:11 | 23.4102 | Oxy8 (PSt7-10) | 2018-04-04 12:36 | default | 176.6834 | μmol/L | 28.2694 | °C | 1003 | hPa | Humid | 35 | 0 | 0 | 21.94 | 125370.8511 | 328072.3452 | 52.5 | 38
326666 | 2018-04-13 15:11 | 23.4267 | Oxy8 (PSt7-10) | 2018-04-04 12:36 | default | 176.758 | μmol/L | 28.2582 | °C | 1003 | hPa | Humid | 35 | 0 | 0 | 21.939 | 125360.3127 | 328068.3864 | 52.5 | 38
326678 | 2018-04-13 15:11 | 23.4435 | Oxy8 (PSt7-10) | 2018-04-04 12:36 | default | 176.7373 | μmol/L | 28.2592 | °C | 1003 | hPa | Humid | 35 | 0 | 0 | 21.94 | 125363.4208 | 328067.0428 | 52.5 | 38
326685 | 2018-04-13 15:11 | 23.4599 | Oxy8 (PSt7-10) | 2018-04-04 12:36 | default | 176.8256 | μmol/L | 28.2541 | °C | 1003 | hPa | Humid | 35 | 0 | 0 | 21.936 | 125362.3102 | 328072.453 | 52.5 | 38
326694 | 2018-04-13 15:11 | 23.477 | Oxy8 (PSt7-10) | 2018-04-04 12:36 | default | 176.7451 | μmol/L | 28.2606 | °C | 1003 | hPa | Humid | 35 | 0 | 0 | 21.939 | 125353.7138 | 328080.615 | 52.5 | 38
326703 | 2018-04-13 15:11 | 23.4933 | Oxy8 (PSt7-10) | 2018-04-04 12:36 | default | 176.6935 | μmol/L | 28.2733 | °C | 1003 | hPa | Humid | 35 | 0 | 0 | 21.938 | 125352.407 | 328064.3865 | 52.5 | 38
326713 | 2018-04-13 15:11 | 23.5095 | Oxy8 (PSt7-10) | 2018-04-04 12:36 | default | 176.6339 | μmol/L | 28.2816 | °C | 1003 | hPa | Humid | 35 | 0 | 0 | 21.939 | 125355.3743 | 328066.9361 | 52.5 | 38
326724 | 2018-04-13 15:11 | 23.5262 | Oxy8 (PSt7-10) | 2018-04-04 12:36 | default | 176.7001 | μmol/L | 28.2807 | °C | 1003 | hPa | Humid | 35 | 0 | 0 | 21.935 | 125352.6995 | 328060.4244 | 52.5 | 38
326736 | 2018-04-13 15:11 | 23.5429 | Oxy8 (PSt7-10) | 2018-04-04 12:36 | default | 176.799 | μmol/L | 28.2678 | °C | 1003 | hPa | Humid | 35 | 0 | 0 | 21.933 | 125349.4281 | 328072.7471 | 52.5 | 38
326748 | 2018-04-13 15:11 | 23.5594 | Oxy8 (PSt7-10) | 2018-04-04 12:36 | default | 176.7051 | μmol/L | 28.2711 | °C | 1003 | hPa | Humid | 35 | 0 | 0 | 21.938 | 125345.8682 | 328088.9119 | 52.5 | 38
326754 | 2018-04-13 15:11 | 23.5767 | Oxy8 (PSt7-10) | 2018-04-04 12:36 | default | 176.7216 | μmol/L | 28.2622 | °C | 1003 | hPa | Humid | 35 | 0 | 0 | 21.94 | 125351.4628 | 328085.1261 | 52.5 | 38
326764 | 2018-04-13 15:11 | 23.5928 | Oxy8 (PSt7-10) | 2018-04-04 12:36 | default | 176.7055 | μmol/L | 28.2768 | °C | 1003 | hPa | Humid | 35 | 0 | 0 | 21.936 | 125341.316 | 328070.3661 | 52.5 | 38
326774 | 2018-04-13 15:11 | 23.6099 | Oxy8 (PSt7-10) | 2018-04-04 12:36 | default | 176.7677 | μmol/L | 28.2679 | °C | 1003 | hPa | Humid | 35 | 0 | 0 | 21.935 | 125339.8498 | 328064.3107 | 52.5 | 38
326788 | 2018-04-13 15:11 | 23.6269 | Oxy8 (PSt7-10) | 2018-04-04 12:36 | default | 176.7541 | μmol/L | 28.2705 | °C | 1003 | hPa | Humid | 35 | 0 | 0 | 21.935 | 125342.3721 | 328077.8101 | 52.5 | 38
326797 | 2018-04-13 15:11 | 23.6431 | Oxy8 (PSt7-10) | 2018-04-04 12:36 | default | 176.823 | μmol/L | 28.2604 | °C | 1003 | hPa | Humid | 35 | 0 | 0 | 21.934 | 125324.9894 | 328053.1305 | 52.5 | 38
326807 | 2018-04-13 15:11 | 23.6596 | Oxy8 (PSt7-10) | 2018-04-04 12:36 | default | 176.7658 | μmol/L | 28.2683 | °C | 1003 | hPa | Humid | 35 | 0 | 0 | 21.935 | 125322.33 | 328058.2842 | 52.5 | 38
326815 | 2018-04-13 15:11 | 23.6768 | Oxy8 (PSt7-10) | 2018-04-04 12:36 | default | 176.6975 | μmol/L | 28.2754 | °C | 1003 | hPa | Humid | 35 | 0 | 0 | 21.937 | 125326.8677 | 328060.7429 | 52.5 | 38
326831 | 2018-04-13 15:11 | 23.6937 | Oxy8 (PSt7-10) | 2018-04-04 12:36 | default | 176.8512 | μmol/L | 28.2579 | °C | 1003 | hPa | Humid | 35 | 0 | 0 | 21.933 | 125318.6093 | 328071.9862 | 52.5 | 38
326841 | 2018-04-13 15:11 | 23.7098 | Oxy8 (PSt7-10) | 2018-04-04 12:36 | default | 176.824 | μmol/L | 28.2602 | °C | 1003 | hPa | Humid | 35 | 0 | 0 | 21.934 | 125320.7038 | 328050.4254 | 52.5 | 38
326847 | 2018-04-13 15:11 | 23.727 | Oxy8 (PSt7-10) | 2018-04-04 12:36 | default | 176.8381 | μmol/L | 28.2546 | °C | 1003 | hPa | Humid | 35 | 0 | 0 | 21.935 | 125315.1933 | 328055.7972 | 52.5 | 38
326857 | 2018-04-13 15:11 | 23.7436 | Oxy8 (PSt7-10) | 2018-04-04 12:36 | default | 176.7775 | μmol/L | 28.2661 | °C | 1003 | hPa | Humid | 35 | 0 | 0 | 21.935 | 125317.7647 | 328049.7708 | 52.5 | 38
326869 | 2018-04-13 15:11 | 23.7612 | Oxy8 (PSt7-10) | 2018-04-04 12:36 | default | 176.8178 | μmol/L | 28.2642 | °C | 1003 | hPa | Humid | 35 | 0 | 0 | 21.933 | 125317.1534 | 328056.4669 | 52.5 | 38
326873 | 2018-04-13 15:11 | 23.776 | Oxy8 (PSt7-10) | 2018-04-04 12:36 | default | 176.8471 | μmol/L | 28.2587 | °C | 1003 | hPa | Humid | 35 | 0 | 0 | 21.933 | 125300.9148 | 328052.2888 | 52.5 | 38
326889 | 2018-04-13 15:11 | 23.793 | Oxy8 (PSt7-10) | 2018-04-04 12:36 | default | 176.8796 | μmol/L | 28.2526 | °C | 1003 | hPa | Humid | 35 | 0 | 0 | 21.933 | 125307.5627 | 328057.5143 | 52.5 | 38
326896 | 2018-04-13 15:11 | 23.8104 | Oxy8 (PSt7-10) | 2018-04-04 12:36 | default | 176.9086 | μmol/L | 28.25 | °C | 1003 | hPa | Humid | 35 | 0 | 0 | 21.932 | 125302.7233 | 328056.6264 | 52.5 | 38
326903 | 2018-04-13 15:11 | 23.8265 | Oxy8 (PSt7-10) | 2018-04-04 12:36 | default | 176.7577 | μmol/L | 28.2814 | °C | 1003 | hPa | Humid | 35 | 0 | 0 | 21.931 | 125303.1431 | 328054.4255 | 52.5 | 38
326918 | 2018-04-13 15:11 | 23.8436 | Oxy8 (PSt7-10) | 2018-04-04 12:36 | default | 176.8141 | μmol/L | 28.2707 | °C | 1003 | hPa | Humid | 35 | 0 | 0 | 21.931 | 125293.1152 | 328049.0365 | 52.5 | 38
326930 | 2018-04-13 15:11 | 23.8607 | Oxy8 (PSt7-10) | 2018-04-04 12:36 | default | 176.7746 | μmol/L | 28.2811 | °C | 1003 | hPa | Humid | 35 | 0 | 0 | 21.93 | 125300.2651 | 328062.155 | 52.5 | 38
326939 | 2018-04-13 15:11 | 23.8762 | Oxy8 (PSt7-10) | 2018-04-04 12:36 | default | 176.8262 | μmol/L | 28.2685 | °C | 1003 | hPa | Humid | 35 | 0 | 0 | 21.931 | 125296.0337 | 328046.9567 | 52.5 | 38
326943 | 2018-04-13 15:11 | 23.8933 | Oxy8 (PSt7-10) | 2018-04-04 12:36 | default | 176.8773 | μmol/L | 28.2617 | °C | 1003 | hPa | Humid | 35 | 0 | 0 | 21.93 | 125283.0929 | 328055.469 | 52.5 | 38
326958 | 2018-04-13 15:11 | 23.9095 | Oxy8 (PSt7-10) | 2018-04-04 12:36 | default | 176.831 | μmol/L | 28.2704 | °C | 1003 | hPa | Humid | 35 | 0 | 0 | 21.93 | 125290.0861 | 328055.0003 | 52.5 | 38
326967 | 2018-04-13 15:11 | 23.9261 | Oxy8 (PSt7-10) | 2018-04-04 12:36 | default | 176.8078 | μmol/L | 28.2777 | °C | 1003 | hPa | Humid | 35 | 0 | 0 | 21.929 | 125286.9513 | 328055 | 52.5 | 38
326980 | 2018-04-13 15:11 | 23.9435 | Oxy8 (PSt7-10) | 2018-04-04 12:36 | default | 176.8122 | μmol/L | 28.2711 | °C | 1003 | hPa | Humid | 35 | 0 | 0 | 21.931 | 125282.6457 | 328043.4333 | 52.5 | 38
326988 | 2018-04-13 15:11 | 23.9597 | Oxy8 (PSt7-10) | 2018-04-04 12:36 | default | 176.8634 | μmol/L | 28.2701 | °C | 1003 | hPa | Humid | 35 | 0 | 0 | 21.928 | 125279.6081 | 328041.1832 | 52.5 | 38
327001 | 2018-04-13 15:11 | 23.977 | Oxy8 (PSt7-10) | 2018-04-04 12:36 | default | 176.8352 | μmol/L | 28.2639 | °C | 1003 | hPa | Humid | 35 | 0 | 0 | 21.932 | 125277.7638 | 328039.1867 | 52.5 | 38
327003 | 2018-04-13 15:11 | 23.9933 | Oxy8 (PSt7-10) | 2018-04-04 12:36 | default | 176.9025 | μmol/L | 28.2685 | °C | 1003 | hPa | Humid | 35 | 0 | 0 | 21.926 | 125275.7568 | 328056.8763 | 52.5 | 38
327014 | 2018-04-13 15:11 | 24.0098 | Oxy8 (PSt7-10) | 2018-04-04 12:36 | default | 176.8776 | μmol/L | 28.2587 | °C | 1003 | hPa | Humid | 35 | 0 | 0 | 21.931 | 125272.2385 | 328043.0429 | 52.5 | 38
327031 | 2018-04-13 15:11 | 24.0263 | Oxy8 (PSt7-10) | 2018-04-04 12:36 | default | 176.8564 | μmol/L | 28.2685 | °C | 1003 | hPa | Humid | 35 | 0 | 0 | 21.929 | 125266.5071 | 328047.3073 | 52.5 | 38
327042 | 2018-04-13 15:11 | 24.0436 | Oxy8 (PSt7-10) | 2018-04-04 12:36 | default | 176.8815 | μmol/L | 28.2638 | °C | 1003 | hPa | Humid | 35 | 0 | 0 | 21.929 | 125269.6423 | 328048.2513 | 52.5 | 38
327047 | 2018-04-13 15:11 | 24.0595 | Oxy8 (PSt7-10) | 2018-04-04 12:36 | default | 176.9623 | μmol/L | 28.2601 | °C | 1003 | hPa | Humid | 35 | 0 | 0 | 21.925 | 125268.3814 | 328052.6997 | 52.5 | 38
327062 | 2018-04-13 15:11 | 24.077 | Oxy8 (PSt7-10) | 2018-04-04 12:36 | default | 176.8421 | μmol/L | 28.2683 | °C | 1003 | hPa | Humid | 35 | 0 | 0 | 21.93 | 125265.1253 | 328045.3788 | 52.5 | 38
327066 | 2018-04-13 15:11 | 24.0935 | Oxy8 (PSt7-10) | 2018-04-04 12:36 | default | 176.907 | μmol/L | 28.2706 | °C | 1003 | hPa | Humid | 35 | 0 | 0 | 21.925 | 125259.6904 | 328048.6996 | 52.5 | 38
327075 | 2018-04-13 15:11 | 24.1094 | Oxy8 (PSt7-10) | 2018-04-04 12:36 | default | 176.911 | μmol/L | 28.2582 | °C | 1003 | hPa | Humid | 35 | 0 | 0 | 21.929 | 125260.3287 | 328049.8933 | 52.5 | 38
327092 | 2018-04-13 15:11 | 24.1266 | Oxy8 (PSt7-10) | 2018-04-04 12:36 | default | 176.9369 | μmol/L | 28.262 | °C | 1003 | hPa | Humid | 35 | 0 | 0 | 21.926 | 125266.257 | 328053.9539 | 52.5 | 38
327102 | 2018-04-13 15:11 | 24.1434 | Oxy8 (PSt7-10) | 2018-04-04 12:36 | default | 176.878 | μmol/L | 28.2731 | °C | 1003 | hPa | Humid | 35 | 0 | 0 | 21.926 | 125258.9474 | 328061.3907 | 52.5 | 38
327110 | 2018-04-13 15:11 | 24.1597 | Oxy8 (PSt7-10) | 2018-04-04 12:36 | default | 176.9519 | μmol/L | 28.2679 | °C | 1003 | hPa | Humid | 35 | 0 | 0 | 21.923 | 125253.5194 | 328045.4195 | 52.5 | 38
327121 | 2018-04-13 15:11 | 24.176 | Oxy8 (PSt7-10) | 2018-04-04 12:36 | default | 176.8606 | μmol/L | 28.2735 | °C | 1003 | hPa | Humid | 35 | 0 | 0 | 21.927 | 125253.0013 | 328048.1074 | 52.5 | 38
327132 | 2018-04-13 15:11 | 24.1935 | Oxy8 (PSt7-10) | 2018-04-04 12:36 | default | 176.9586 | μmol/L | 28.2695 | °C | 1003 | hPa | Humid | 35 | 0 | 0 | 21.922 | 125256.4633 | 328055.8572 | 52.5 | 38
327133 | 2018-04-13 15:11 | 24.2098 | Oxy8 (PSt7-10) | 2018-04-04 12:36 | default | 176.8842 | μmol/L | 28.2749 | °C | 1003 | hPa | Humid | 35 | 0 | 0 | 21.925 | 125242.6914 | 328042.029 | 52.5 | 38
327146 | 2018-04-13 15:11 | 24.2269 | Oxy8 (PSt7-10) | 2018-04-04 12:36 | default | 176.8839 | μmol/L | 28.272 | °C | 1003 | hPa | Humid | 35 | 0 | 0 | 21.926 | 125245.2897 | 328040.2426 | 52.5 | 38
327158 | 2018-04-13 15:11 | 24.2431 | Oxy8 (PSt7-10) | 2018-04-04 12:36 | default | 176.8611 | μmol/L | 28.2792 | °C | 1003 | hPa | Humid | 35 | 0 | 0 | 21.925 | 125233.6463 | 328035.4293 | 52.5 | 38
327169 | 2018-04-13 15:11 | 24.2596 | Oxy8 (PSt7-10) | 2018-04-04 12:36 | default | 176.8634 | μmol/L | 28.2788 | °C | 1003 | hPa | Humid | 35 | 0 | 0 | 21.925 | 125232.0238 | 328032.7964 | 52.5 | 38
327177 | 2018-04-13 15:11 | 24.2768 | Oxy8 (PSt7-10) | 2018-04-04 12:36 | default | 176.944 | μmol/L | 28.2636 | °C | 1003 | hPa | Humid | 35 | 0 | 0 | 21.925 | 125233.7631 | 328019.5064 | 52.5 | 38
327186 | 2018-04-13 15:11 | 24.2934 | Oxy8 (PSt7-10) | 2018-04-04 12:36 | default | 176.9498 | μmol/L | 28.2712 | °C | 1003 | hPa | Humid | 35 | 0 | 0 | 21.922 | 125234.5434 | 328032.1425 | 52.5 | 38
327198 | 2018-04-13 15:11 | 24.3099 | Oxy8 (PSt7-10) | 2018-04-04 12:36 | default | 176.9949 | μmol/L | 28.2685 | °C | 1003 | hPa | Humid | 35 | 0 | 0 | 21.92 | 125223.5384 | 328032.1728 | 52.5 | 38
327204 | 2018-04-13 15:11 | 24.3275 | Oxy8 (PSt7-10) | 2018-04-04 12:36 | default | 176.9154 | μmol/L | 28.2748 | °C | 1003 | hPa | Humid | 35 | 0 | 0 | 21.923 | 125222.3925 | 328038.93 | 52.5 | 38
327219 | 2018-04-13 15:11 | 24.3434 | Oxy8 (PSt7-10) | 2018-04-04 12:36 | default | 176.985 | μmol/L | 28.2587 | °C | 1003 | hPa | Humid | 35 | 0 | 0 | 21.924 | 125220.8849 | 328034.8075 | 52.5 | 38
327232 | 2018-04-13 15:11 | 24.36 | Oxy8 (PSt7-10) | 2018-04-04 12:36 | default | 176.9502 | μmol/L | 28.2624 | °C | 1003 | hPa | Humid | 35 | 0 | 0 | 21.925 | 125218.7449 | 328037.2762 | 52.5 | 38
327242 | 2018-04-13 15:12 | 24.3767 | Oxy8 (PSt7-10) | 2018-04-04 12:36 | default | 176.9327 | μmol/L | 28.2715 | °C | 1003 | hPa | Humid | 35 | 0 | 0 | 21.923 | 125215.4306 | 328028.5047 | 52.5 | 38
327246 | 2018-04-13 15:12 | 24.3932 | Oxy8 (PSt7-10) | 2018-04-04 12:36 | default | 176.9503 | μmol/L | 28.2682 | °C | 1003 | hPa | Humid | 35 | 0 | 0 | 21.923 | 125211.4758 | 328035.5744 | 52.5 | 38
327255 | 2018-04-13 15:12 | 24.4101 | Oxy8 (PSt7-10) | 2018-04-04 12:36 | default | 177.0258 | μmol/L | 28.2568 | °C | 1003 | hPa | Humid | 35 | 0 | 0 | 21.922 | 125213.4965 | 328027.746 | 52.5 | 38
327268 | 2018-04-13 15:12 | 24.4267 | Oxy8 (PSt7-10) | 2018-04-04 12:36 | default | 177.0833 | μmol/L | 28.2518 | °C | 1003 | hPa | Humid | 35 | 0 | 0 | 21.92 | 125207.222 | 328033.6292 | 52.5 | 38
327278 | 2018-04-13 15:12 | 24.4428 | Oxy8 (PSt7-10) | 2018-04-04 12:36 | default | 176.9398 | μmol/L | 28.2759 | °C | 1003 | hPa | Humid | 35 | 0 | 0 | 21.921 | 125207.6883 | 328043.8788 | 52.5 | 38
327286 | 2018-04-13 15:12 | 24.4596 | Oxy8 (PSt7-10) | 2018-04-04 12:36 | default | 176.9417 | μmol/L | 28.2727 | °C | 1003 | hPa | Humid | 35 | 0 | 0 | 21.922 | 125209.1401 | 328028.7243 | 52.5 | 38
327295 | 2018-04-13 15:12 | 24.4769 | Oxy8 (PSt7-10) | 2018-04-04 12:36 | default | 176.8563 | μmol/L | 28.2859 | °C | 1003 | hPa | Humid | 35 | 0 | 0 | 21.923 | 125204.3745 | 328026.0898 | 52.5 | 38
327309 | 2018-04-13 15:12 | 24.493 | Oxy8 (PSt7-10) | 2018-04-04 12:36 | default | 176.9601 | μmol/L | 28.2721 | °C | 1003 | hPa | Humid | 35 | 0 | 0 | 21.921 | 125191.4045 | 328027.3669 | 52.5 | 38
327316 | 2018-04-13 15:12 | 24.5102 | Oxy8 (PSt7-10) | 2018-04-04 12:36 | default | 176.9727 | μmol/L | 28.2697 | °C | 1003 | hPa | Humid | 35 | 0 | 0 | 21.921 | 125201.0114 | 328026.6021 | 52.5 | 38
327331 | 2018-04-13 15:12 | 24.5267 | Oxy8 (PSt7-10) | 2018-04-04 12:36 | default | 176.9511 | μmol/L | 28.2825 | °C | 1003 | hPa | Humid | 35 | 0 | 0 | 21.918 | 125195.6108 | 328032.1555 | 52.5 | 38
327342 | 2018-04-13 15:12 | 24.543 | Oxy8 (PSt7-10) | 2018-04-04 12:36 | default | 176.9204 | μmol/L | 28.2825 | °C | 1003 | hPa | Humid | 35 | 0 | 0 | 21.92 | 125197.9475 | 328032.559 | 52.5 | 38
327347 | 2018-04-13 15:12 | 24.5603 | Oxy8 (PSt7-10) | 2018-04-04 12:36 | default | 176.9906 | μmol/L | 28.2722 | °C | 1003 | hPa | Humid | 35 | 0 | 0 | 21.919 | 125190.7482 | 328033.4981 | 52.5 | 38
327353 | 2018-04-13 15:12 | 24.5763 | Oxy8 (PSt7-10) | 2018-04-04 12:36 | default | 177.108 | μmol/L | 28.2558 | °C | 1003 | hPa | Humid | 35 | 0 | 0 | 21.917 | 125186.374 | 328026.6016 | 52.5 | 38
327367 | 2018-04-13 15:12 | 24.5935 | Oxy8 (PSt7-10) | 2018-04-04 12:36 | default | 176.9401 | μmol/L | 28.2701 | °C | 1003 | hPa | Humid | 35 | 0 | 0 | 21.923 | 125188.1432 | 328027.7278 | 52.5 | 38
327379 | 2018-04-13 15:12 | 24.6095 | Oxy8 (PSt7-10) | 2018-04-04 12:36 | default | 177.0098 | μmol/L | 28.283 | °C | 1003 | hPa | Humid | 35 | 0 | 0 | 21.914 | 125184.1617 | 328021.9869 | 52.5 | 38
327387 | 2018-04-13 15:12 | 24.6262 | Oxy8 (PSt7-10) | 2018-04-04 12:36 | default | 177.0451 | μmol/L | 28.2706 | °C | 1003 | hPa | Humid | 35 | 0 | 0 | 21.916 | 125183.7032 | 328032.2438 | 52.5 | 38
327394 | 2018-04-13 15:12 | 24.6428 | Oxy8 (PSt7-10) | 2018-04-04 12:36 | default | 176.997 | μmol/L | 28.2738 | °C | 1003 | hPa | Humid | 35 | 0 | 0 | 21.918 | 125184.9349 | 328039.612 | 52.5 | 38
327405 | 2018-04-13 15:12 | 24.6598 | Oxy8 (PSt7-10) | 2018-04-04 12:36 | default | 177.0064 | μmol/L | 28.2721 | °C | 1003 | hPa | Humid | 35 | 0 | 0 | 21.918 | 125175.7055 | 328036.5414 | 52.5 | 38
327418 | 2018-04-13 15:12 | 24.6761 | Oxy8 (PSt7-10) | 2018-04-04 12:36 | default | 177.0358 | μmol/L | 28.2665 | °C | 1003 | hPa | Humid | 35 | 0 | 0 | 21.918 | 125170.502 | 328015.2604 | 52.5 | 38
327430 | 2018-04-13 15:12 | 24.6929 | Oxy8 (PSt7-10) | 2018-04-04 12:36 | default | 177.0669 | μmol/L | 28.2722 | °C | 1003 | hPa | Humid | 35 | 0 | 0 | 21.914 | 125173.0137 | 328025.7889 | 52.5 | 38
327442 | 2018-04-13 15:12 | 24.7102 | Oxy8 (PSt7-10) | 2018-04-04 12:36 | default | 177.1662 | μmol/L | 28.2506 | °C | 1003 | hPa | Humid | 35 | 0 | 0 | 21.915 | 125164.6352 | 328021.8687 | 52.5 | 38
327449 | 2018-04-13 15:12 | 24.7268 | Oxy8 (PSt7-10) | 2018-04-04 12:36 | default | 177.1189 | μmol/L | 28.2537 | °C | 1003 | hPa | Humid | 35 | 0 | 0 | 21.917 | 125170.8987 | 328019.871 | 52.5 | 38
327461 | 2018-04-13 15:12 | 24.7435 | Oxy8 (PSt7-10) | 2018-04-04 12:36 | default | 177.0986 | μmol/L | 28.2663 | °C | 1003 | hPa | Humid | 35 | 0 | 0 | 21.914 | 125157.6217 | 328016.0641 | 52.5 | 38
327465 | 2018-04-13 15:12 | 24.7604 | Oxy8 (PSt7-10) | 2018-04-04 12:36 | default | 177.1241 | μmol/L | 28.2614 | °C | 1003 | hPa | Humid | 35 | 0 | 0 | 21.914 | 125161.3178 | 328020.7042 | 52.5 | 38
327473 | 2018-04-13 15:12 | 24.7775 | Oxy8 (PSt7-10) | 2018-04-04 12:36 | default | 176.966 | μmol/L | 28.2855 | °C | 1003 | hPa | Humid | 35 | 0 | 0 | 21.916 | 125156.5027 | 328014.7534 | 52.5 | 38
327490 | 2018-04-13 15:12 | 24.7939 | Oxy8 (PSt7-10) | 2018-04-04 12:36 | default | 177.0146 | μmol/L | 28.2821 | °C | 1003 | hPa | Humid | 35 | 0 | 0 | 21.914 | 125162.8905 | 328032.2165 | 52.5 | 38
327494 | 2018-04-13 15:12 | 24.81 | Oxy8 (PSt7-10) | 2018-04-04 12:36 | default | 177.0336 | μmol/L | 28.2727 | °C | 1003 | hPa | Humid | 35 | 0 | 0 | 21.916 | 125154.6544 | 328026.6826 | 52.5 | 38
327503 | 2018-04-13 15:12 | 24.8267 | Oxy8 (PSt7-10) | 2018-04-04 12:36 | default | 177.0521 | μmol/L | 28.2692 | °C | 1003 | hPa | Humid | 35 | 0 | 0 | 21.916 | 125148.1519 | 328018.1939 | 52.5 | 38
327514 | 2018-04-13 15:12 | 24.8428 | Oxy8 (PSt7-10) | 2018-04-04 12:36 | default | 177.015 | μmol/L | 28.2762 | °C | 1003 | hPa | Humid | 35 | 0 | 0 | 21.916 | 125144.6174 | 328018.7543 | 52.5 | 38
327530 | 2018-04-13 15:12 | 24.8601 | Oxy8 (PSt7-10) | 2018-04-04 12:36 | default | 177.0256 | μmol/L | 28.28 | °C | 1003 | hPa | Humid | 35 | 0 | 0 | 21.914 | 125138.4463 | 328018.5574 | 52.5 | 38
327533 | 2018-04-13 15:12 | 24.8764 | Oxy8 (PSt7-10) | 2018-04-04 12:36 | default | 177.0836 | μmol/L | 28.2778 | °C | 1003 | hPa | Humid | 35 | 0 | 0 | 21.911 | 125145.9745 | 328019.7513 | 52.5 | 38
327551 | 2018-04-13 15:12 | 24.8938 | Oxy8 (PSt7-10) | 2018-04-04 12:36 | default | 177.1312 | μmol/L | 28.2659 | °C | 1003 | hPa | Humid | 35 | 0 | 0 | 21.912 | 125142.8925 | 328015.6956 | 52.5 | 38
327553 | 2018-04-13 15:12 | 24.9099 | Oxy8 (PSt7-10) | 2018-04-04 12:36 | default | 177.1706 | μmol/L | 28.2585 | °C | 1003 | hPa | Humid | 35 | 0 | 0 | 21.912 | 125132.2665 | 328012.2765 | 52.5 | 38
327563 | 2018-04-13 15:12 | 24.9263 | Oxy8 (PSt7-10) | 2018-04-04 12:36 | default | 177.0925 | μmol/L | 28.2674 | °C | 1003 | hPa | Humid | 35 | 0 | 0 | 21.914 | 125135.6228 | 328017.2348 | 52.5 | 38
327573 | 2018-04-13 15:12 | 24.9429 | Oxy8 (PSt7-10) | 2018-04-04 12:36 | default | 177.0638 | μmol/L | 28.2815 | °C | 1003 | hPa | Humid | 35 | 0 | 0 | 21.911 | 125131.7114 | 328016.2355 | 52.5 | 38
327589 | 2018-04-13 15:12 | 24.9595 | Oxy8 (PSt7-10) | 2018-04-04 12:36 | default | 177.0455 | μmol/L | 28.2763 | °C | 1003 | hPa | Humid | 35 | 0 | 0 | 21.914 | 125125.7255 | 328010.5662 | 52.5 | 38
327600 | 2018-04-13 15:12 | 24.9763 | Oxy8 (PSt7-10) | 2018-04-04 12:36 | default | 177.1068 | μmol/L | 28.2705 | °C | 1003 | hPa | Humid | 35 | 0 | 0 | 21.912 | 125124.5368 | 328018.4342 | 52.5 | 38
327603 | 2018-04-13 15:12 | 24.993 | Oxy8 (PSt7-10) | 2018-04-04 12:36 | default | 177.074 | μmol/L | 28.268 | °C | 1003 | hPa | Humid | 35 | 0 | 0 | 21.915 | 125120.4973 | 328008.0561 | 52.5 | 38
327620 | 2018-04-13 15:12 | 25.01 | Oxy8 (PSt7-10) | 2018-04-04 12:36 | default | 177.1067 | μmol/L | 28.2618 | °C | 1003 | hPa | Humid | 35 | 0 | 0 | 21.915 | 125122.4324 | 328026.351 | 52.5 | 38
327631 | 2018-04-13 15:12 | 25.0262 | Oxy8 (PSt7-10) | 2018-04-04 12:36 | default | 177.1325 | μmol/L | 28.2628 | °C | 1003 | hPa | Humid | 35 | 0 | 0 | 21.913 | 125117.1502 | 328011.9953 | 52.5 | 38
327638 | 2018-04-13 15:12 | 25.0435 | Oxy8 (PSt7-10) | 2018-04-04 12:36 | default | 177.1091 | μmol/L | 28.2643 | °C | 1003 | hPa | Humid | 35 | 0 | 0 | 21.914 | 125127.9188 | 328006.9145 | 52.5 | 38
327650 | 2018-04-13 15:12 | 25.0601 | Oxy8 (PSt7-10) | 2018-04-04 12:36 | default | 177.1767 | μmol/L | 28.2602 | °C | 1003 | hPa | Humid | 35 | 0 | 0 | 21.911 | 125115.8216 | 328023.7633 | 52.5 | 38
327653 | 2018-04-13 15:12 | 25.0765 | Oxy8 (PSt7-10) | 2018-04-04 12:36 | default | 177.0224 | μmol/L | 28.2806 | °C | 1003 | hPa | Humid | 35 | 0 | 0 | 21.914 | 125117.0866 | 328008.7672 | 52.5 | 38
327668 | 2018-04-13 15:12 | 25.0932 | Oxy8 (PSt7-10) | 2018-04-04 12:36 | default | 177.0461 | μmol/L | 28.282 | °C | 1003 | hPa | Humid | 35 | 0 | 0 | 21.912 | 125112.1432 | 328028.0248 | 52.5 | 38
327681 | 2018-04-13 15:12 | 25.1104 | Oxy8 (PSt7-10) | 2018-04-04 12:36 | default | 177.0999 | μmol/L | 28.2805 | °C | 1003 | hPa | Humid | 35 | 0 | 0 | 21.909 | 125106.5303 | 328012.0083 | 52.5 | 38
327688 | 2018-04-13 15:12 | 25.1267 | Oxy8 (PSt7-10) | 2018-04-04 12:36 | default | 177.1215 | μmol/L | 28.2677 | °C | 1003 | hPa | Humid | 35 | 0 | 0 | 21.912 | 125110.4554 | 328011.9281 | 52.5 | 38
327699 | 2018-04-13 15:12 | 25.1431 | Oxy8 (PSt7-10) | 2018-04-04 12:36 | default | 177.1525 | μmol/L | 28.2735 | °C | 1003 | hPa | Humid | 35 | 0 | 0 | 21.908 | 125102.8163 | 328018.5313 | 52.5 | 38
327708 | 2018-04-13 15:12 | 25.1609 | Oxy8 (PSt7-10) | 2018-04-04 12:36 | default | 177.1105 | μmol/L | 28.2814 | °C | 1003 | hPa | Humid | 35 | 0 | 0 | 21.908 | 125106.5088 | 328014.6713 | 52.5 | 38
327717 | 2018-04-13 15:12 | 25.1763 | Oxy8 (PSt7-10) | 2018-04-04 12:36 | default | 177.1427 | μmol/L | 28.2724 | °C | 1003 | hPa | Humid | 35 | 0 | 0 | 21.909 | 125097.2677 | 328015.9474 | 52.5 | 38
327723 | 2018-04-13 15:12 | 25.193 | Oxy8 (PSt7-10) | 2018-04-04 12:36 | default | 177.1829 | μmol/L | 28.2735 | °C | 1003 | hPa | Humid | 35 | 0 | 0 | 21.906 | 125094.5741 | 328024.052 | 52.5 | 38
327737 | 2018-04-13 15:12 | 25.2101 | Oxy8 (PSt7-10) | 2018-04-04 12:36 | default | 177.1953 | μmol/L | 28.2683 | °C | 1003 | hPa | Humid | 35 | 0 | 0 | 21.907 | 125094.8575 | 328021.9655 | 52.5 | 38
327744 | 2018-04-13 15:12 | 25.2266 | Oxy8 (PSt7-10) | 2018-04-04 12:36 | default | 177.2446 | μmol/L | 28.259 | °C | 1003 | hPa | Humid | 35 | 0 | 0 | 21.907 | 125095.1672 | 328009.806 | 52.5 | 38
327753 | 2018-04-13 15:12 | 25.2428 | Oxy8 (PSt7-10) | 2018-04-04 12:36 | default | 177.1613 | μmol/L | 28.2747 | °C | 1003 | hPa | Humid | 35 | 0 | 0 | 21.907 | 125083.6164 | 328010.3774 | 52.5 | 38
327771 | 2018-04-13 15:12 | 25.261 | Oxy8 (PSt7-10) | 2018-04-04 12:36 | default | 177.1353 | μmol/L | 28.2883 | °C | 1003 | hPa | Humid | 35 | 0 | 0 | 21.904 | 125089.704 | 328022.1052 | 52.5 | 38
327778 | 2018-04-13 15:12 | 25.2765 | Oxy8 (PSt7-10) | 2018-04-04 12:36 | default | 177.2106 | μmol/L | 28.2683 | °C | 1003 | hPa | Humid | 35 | 0 | 0 | 21.906 | 125079.3171 | 328011.4398 | 52.5 | 38
327786 | 2018-04-13 15:12 | 25.2928 | Oxy8 (PSt7-10) | 2018-04-04 12:36 | default | 177.1629 | μmol/L | 28.2744 | °C | 1003 | hPa | Humid | 35 | 0 | 0 | 21.907 | 125086.3308 | 328013.2509 | 52.5 | 38
327801 | 2018-04-13 15:12 | 25.3101 | Oxy8 (PSt7-10) | 2018-04-04 12:36 | default | 177.2259 | μmol/L | 28.2596 | °C | 1003 | hPa | Humid | 35 | 0 | 0 | 21.908 | 125080.2641 | 328020.3015 | 52.5 | 38
327811 | 2018-04-13 15:12 | 25.3263 | Oxy8 (PSt7-10) | 2018-04-04 12:36 | default | 177.2362 | μmol/L | 28.2722 | °C | 1003 | hPa | Humid | 35 | 0 | 0 | 21.903 | 125075.4051 | 328015.6348 | 52.5 | 38
327816 | 2018-04-13 15:12 | 25.3434 | Oxy8 (PSt7-10) | 2018-04-04 12:36 | default | 177.2101 | μmol/L | 28.2655 | °C | 1003 | hPa | Humid | 35 | 0 | 0 | 21.907 | 125065.9109 | 328008.8684 | 52.5 | 38
327827 | 2018-04-13 15:12 | 25.3596 | Oxy8 (PSt7-10) | 2018-04-04 12:36 | default | 177.2541 | μmol/L | 28.263 | °C | 1003 | hPa | Humid | 35 | 0 | 0 | 21.905 | 125070.1895 | 328000.7448 | 52.5 | 38
327839 | 2018-04-13 15:13 | 25.3775 | Oxy8 (PSt7-10) | 2018-04-04 12:36 | default | 177.2171 | μmol/L | 28.2613 | °C | 1003 | hPa | Humid | 35 | 0 | 0 | 21.908 | 125071.1527 | 328010.9185 | 52.5 | 38
327849 | 2018-04-13 15:13 | 25.3933 | Oxy8 (PSt7-10) | 2018-04-04 12:36 | default | 177.2524 | μmol/L | 28.2691 | °C | 1003 | hPa | Humid | 35 | 0 | 0 | 21.903 | 125056.9683 | 328013.5426 | 52.5 | 38
327859 | 2018-04-13 15:13 | 25.4098 | Oxy8 (PSt7-10) | 2018-04-04 12:36 | default | 177.1668 | μmol/L | 28.2853 | °C | 1003 | hPa | Humid | 35 | 0 | 0 | 21.903 | 125070.0708 | 328014.8806 | 52.5 | 38
327867 | 2018-04-13 15:13 | 25.4261 | Oxy8 (PSt7-10) | 2018-04-04 12:36 | default | 177.1344 | μmol/L | 28.2856 | °C | 1003 | hPa | Humid | 35 | 0 | 0 | 21.905 | 125058.41 | 328018.8695 | 52.5 | 38
327879 | 2018-04-13 15:13 | 25.4432 | Oxy8 (PSt7-10) | 2018-04-04 12:36 | default | 177.1988 | μmol/L | 28.2763 | °C | 1003 | hPa | Humid | 35 | 0 | 0 | 21.904 | 125062.9689 | 328019.3724 | 52.5 | 38
327889 | 2018-04-13 15:13 | 25.4596 | Oxy8 (PSt7-10) | 2018-04-04 12:36 | default | 177.1763 | μmol/L | 28.2719 | °C | 1003 | hPa | Humid | 35 | 0 | 0 | 21.907 | 125049.0788 | 328019.4774 | 52.5 | 38
327893 | 2018-04-13 15:13 | 25.4763 | Oxy8 (PSt7-10) | 2018-04-04 12:36 | default | 177.214 | μmol/L | 28.2677 | °C | 1003 | hPa | Humid | 35 | 0 | 0 | 21.906 | 125045.6309 | 328006.1307 | 52.5 | 38
327911 | 2018-04-13 15:13 | 25.4939 | Oxy8 (PSt7-10) | 2018-04-04 12:36 | default | 177.291 | μmol/L | 28.2676 | °C | 1003 | hPa | Humid | 35 | 0 | 0 | 21.901 | 125060.7217 | 328017.5483 | 52.5 | 38
327916 | 2018-04-13 15:13 | 25.5098 | Oxy8 (PSt7-10) | 2018-04-04 12:36 | default | 177.1754 | μmol/L | 28.2749 | °C | 1003 | hPa | Humid | 35 | 0 | 0 | 21.906 | 125040.2777 | 328003.1424 | 52.5 | 38
327930 | 2018-04-13 15:13 | 25.5269 | Oxy8 (PSt7-10) | 2018-04-04 12:36 | default | 177.2969 | μmol/L | 28.2723 | °C | 1003 | hPa | Humid | 35 | 0 | 0 | 21.899 | 125041.9276 | 328010.6961 | 52.5 | 38
327936 | 2018-04-13 15:13 | 25.5429 | Oxy8 (PSt7-10) | 2018-04-04 12:36 | default | 177.1906 | μmol/L | 28.275 | °C | 1003 | hPa | Humid | 35 | 0 | 0 | 21.905 | 125035.8352 | 328001.7692 | 52.5 | 38
327947 | 2018-04-13 15:13 | 25.5596 | Oxy8 (PSt7-10) | 2018-04-04 12:36 | default | 177.2149 | μmol/L | 28.2733 | °C | 1003 | hPa | Humid | 35 | 0 | 0 | 21.904 | 125041.6027 | 327999.0341 | 52.5 | 38
327955 | 2018-04-13 15:13 | 25.5762 | Oxy8 (PSt7-10) | 2018-04-04 12:36 | default | 177.2949 | μmol/L | 28.2698 | °C | 1003 | hPa | Humid | 35 | 0 | 0 | 21.9 | 125040.6772 | 328003.8445 | 52.5 | 38
327969 | 2018-04-13 15:13 | 25.5935 | Oxy8 (PSt7-10) | 2018-04-04 12:36 | default | 177.3082 | μmol/L | 28.2615 | °C | 1003 | hPa | Humid | 35 | 0 | 0 | 21.902 | 125036.7464 | 328001.2735 | 52.5 | 38
327975 | 2018-04-13 15:13 | 25.6102 | Oxy8 (PSt7-10) | 2018-04-04 12:36 | default | 177.1823 | μmol/L | 28.2794 | °C | 1003 | hPa | Humid | 35 | 0 | 0 | 21.904 | 125032.0251 | 327998.7814 | 52.5 | 38
327987 | 2018-04-13 15:13 | 25.6265 | Oxy8 (PSt7-10) | 2018-04-04 12:36 | default | 177.2349 | μmol/L | 28.2724 | °C | 1003 | hPa | Humid | 35 | 0 | 0 | 21.903 | 125029.9136 | 327994.6614 | 52.5 | 38
327994 | 2018-04-13 15:13 | 25.6429 | Oxy8 (PSt7-10) | 2018-04-04 12:36 | default | 177.1848 | μmol/L | 28.2848 | °C | 1003 | hPa | Humid | 35 | 0 | 0 | 21.902 | 125031.9326 | 327993.8715 | 52.5 | 38
328007 | 2018-04-13 15:13 | 25.6601 | Oxy8 (PSt7-10) | 2018-04-04 12:36 | default | 177.2608 | μmol/L | 28.2791 | °C | 1003 | hPa | Humid | 35 | 0 | 0 | 21.899 | 125034.2773 | 328006.5755 | 52.5 | 38
328016 | 2018-04-13 15:13 | 25.6764 | Oxy8 (PSt7-10) | 2018-04-04 12:36 | default | 177.2958 | μmol/L | 28.2725 | °C | 1003 | hPa | Humid | 35 | 0 | 0 | 21.899 | 125023.3141 | 327997.8156 | 52.5 | 38
328032 | 2018-04-13 15:13 | 25.6935 | Oxy8 (PSt7-10) | 2018-04-04 12:36 | default | 177.3836 | μmol/L | 28.256 | °C | 1003 | hPa | Humid | 35 | 0 | 0 | 21.899 | 125021.7752 | 327999.0958 | 52.5 | 38
328040 | 2018-04-13 15:13 | 25.7096 | Oxy8 (PSt7-10) | 2018-04-04 12:36 | default | 177.3325 | μmol/L | 28.2656 | °C | 1003 | hPa | Humid | 35 | 0 | 0 | 21.899 | 125016.4121 | 327982.181 | 52.5 | 38
328051 | 2018-04-13 15:13 | 25.7262 | Oxy8 (PSt7-10) | 2018-04-04 12:36 | default | 177.1283 | μmol/L | 28.2925 | °C | 1003 | hPa | Humid | 35 | 0 | 0 | 21.903 | 125016.0123 | 328005.7044 | 52.5 | 38
328055 | 2018-04-13 15:13 | 25.743 | Oxy8 (PSt7-10) | 2018-04-04 12:36 | default | 177.1827 | μmol/L | 28.2909 | °C | 1003 | hPa | Humid | 35 | 0 | 0 | 21.9 | 125010.775 | 328001.1756 | 52.5 | 38
328067 | 2018-04-13 15:13 | 25.7595 | Oxy8 (PSt7-10) | 2018-04-04 12:36 | default | 177.2084 | μmol/L | 28.289 | °C | 1003 | hPa | Humid | 35 | 0 | 0 | 21.899 | 125011.3006 | 327999.7454 | 52.5 | 38
328081 | 2018-04-13 15:13 | 25.7762 | Oxy8 (PSt7-10) | 2018-04-04 12:36 | default | 177.2992 | μmol/L | 28.2777 | °C | 1003 | hPa | Humid | 35 | 0 | 0 | 21.897 | 125002.2359 | 327997.9571 | 52.5 | 38
328086 | 2018-04-13 15:13 | 25.7934 | Oxy8 (PSt7-10) | 2018-04-04 12:36 | default | 177.2129 | μmol/L | 28.2853 | °C | 1003 | hPa | Humid | 35 | 0 | 0 | 21.9 | 125006.4557 | 328001.3195 | 52.5 | 38
328099 | 2018-04-13 15:13 | 25.8101 | Oxy8 (PSt7-10) | 2018-04-04 12:36 | default | 177.3168 | μmol/L | 28.2744 | °C | 1003 | hPa | Humid | 35 | 0 | 0 | 21.897 | 124940.1113 | 328008.309 | 52.5 | 38
328104 | 2018-04-13 15:13 | 25.8265 | Oxy8 (PSt7-10) | 2018-04-04 12:36 | default | 177.2911 | μmol/L | 28.2792 | °C | 1003 | hPa | Humid | 35 | 0 | 0 | 21.897 | 124978.3582 | 327997.7907 | 52.5 | 38
328122 | 2018-04-13 15:13 | 25.8431 | Oxy8 (PSt7-10) | 2018-04-04 12:36 | default | 177.2546 | μmol/L | 28.2832 | °C | 1003 | hPa | Humid | 35 | 0 | 0 | 21.898 | 124986.499 | 328000.3658 | 52.5 | 38
328123 | 2018-04-13 15:13 | 25.8601 | Oxy8 (PSt7-10) | 2018-04-04 12:36 | default | 177.3454 | μmol/L | 28.2719 | °C | 1003 | hPa | Humid | 35 | 0 | 0 | 21.896 | 124984.8318 | 327992.7912 | 52.5 | 38
328141 | 2018-04-13 15:13 | 25.8768 | Oxy8 (PSt7-10) | 2018-04-04 12:36 | default | 177.2865 | μmol/L | 28.2743 | °C | 1003 | hPa | Humid | 35 | 0 | 0 | 21.899 | 124990.5815 | 327988.7132 | 52.5 | 38
328152 | 2018-04-13 15:13 | 25.893 | Oxy8 (PSt7-10) | 2018-04-04 12:36 | default | 177.1945 | μmol/L | 28.2858 | °C | 1003 | hPa | Humid | 35 | 0 | 0 | 21.901 | 124984.9908 | 327993.6873 | 52.5 | 38
328160 | 2018-04-13 15:13 | 25.9096 | Oxy8 (PSt7-10) | 2018-04-04 12:36 | default | 177.325 | μmol/L | 28.2786 | °C | 1003 | hPa | Humid | 35 | 0 | 0 | 21.895 | 124986.7737 | 327980.6357 | 52.5 | 38
328164 | 2018-04-13 15:13 | 25.9262 | Oxy8 (PSt7-10) | 2018-04-04 12:36 | default | 177.3517 | μmol/L | 28.2736 | °C | 1003 | hPa | Humid | 35 | 0 | 0 | 21.895 | 124984.6762 | 327998.0245 | 52.5 | 38
328181 | 2018-04-13 15:13 | 25.943 | Oxy8 (PSt7-10) | 2018-04-04 12:36 | default | 177.4099 | μmol/L | 28.2568 | °C | 1003 | hPa | Humid | 35 | 0 | 0 | 21.897 | 124977.7025 | 327998.0935 | 52.5 | 38
328187 | 2018-04-13 15:13 | 25.9597 | Oxy8 (PSt7-10) | 2018-04-04 12:36 | default | 177.4018 | μmol/L | 28.2642 | °C | 1003 | hPa | Humid | 35 | 0 | 0 | 21.895 | 124982.358 | 327992.8258 | 52.5 | 38
328193 | 2018-04-13 15:13 | 25.9764 | Oxy8 (PSt7-10) | 2018-04-04 12:36 | default | 177.3611 | μmol/L | 28.2776 | °C | 1003 | hPa | Humid | 35 | 0 | 0 | 21.893 | 124976.9602 | 327996.8227 | 52.5 | 38
328204 | 2018-04-13 15:13 | 25.9931 | Oxy8 (PSt7-10) | 2018-04-04 12:36 | default | 177.4745 | μmol/L | 28.2563 | °C | 1003 | hPa | Humid | 35 | 0 | 0 | 21.893 | 124974.25 | 327997.0648 | 52.5 | 38
328216 | 2018-04-13 15:13 | 26.0096 | Oxy8 (PSt7-10) | 2018-04-04 12:36 | default | 177.3149 | μmol/L | 28.2747 | °C | 1003 | hPa | Humid | 35 | 0 | 0 | 21.897 | 124971.8026 | 327986.4 | 52.5 | 38
328228 | 2018-04-13 15:13 | 26.0261 | Oxy8 (PSt7-10) | 2018-04-04 12:36 | default | 177.4006 | μmol/L | 28.2731 | °C | 1003 | hPa | Humid | 35 | 0 | 0 | 21.892 | 124962.7322 | 327986.3446 | 52.5 | 38
328233 | 2018-04-13 15:13 | 26.0433 | Oxy8 (PSt7-10) | 2018-04-04 12:36 | default | 177.3606 | μmol/L | 28.2777 | °C | 1003 | hPa | Humid | 35 | 0 | 0 | 21.893 | 124960.9095 | 327993.1151 | 52.5 | 38
328248 | 2018-04-13 15:13 | 26.0598 | Oxy8 (PSt7-10) | 2018-04-04 12:36 | default | 177.2468 | μmol/L | 28.2875 | °C | 1003 | hPa | Humid | 35 | 0 | 0 | 21.897 | 124961.0452 | 327989.1225 | 52.5 | 38
328255 | 2018-04-13 15:13 | 26.0766 | Oxy8 (PSt7-10) | 2018-04-04 12:36 | default | 177.2716 | μmol/L | 28.2858 | °C | 1003 | hPa | Humid | 35 | 0 | 0 | 21.896 | 124959.7547 | 328005.5667 | 52.5 | 38
328269 | 2018-04-13 15:13 | 26.0946 | Oxy8 (PSt7-10) | 2018-04-04 12:36 | default | 177.3396 | μmol/L | 28.2788 | °C | 1003 | hPa | Humid | 35 | 0 | 0 | 21.894 | 124956.7586 | 327998.5466 | 52.5 | 38
328281 | 2018-04-13 15:13 | 26.1097 | Oxy8 (PSt7-10) | 2018-04-04 12:36 | default | 177.343 | μmol/L | 28.281 | °C | 1003 | hPa | Humid | 35 | 0 | 0 | 21.893 | 124950.1446 | 327981.8249 | 52.5 | 38
328289 | 2018-04-13 15:13 | 26.1262 | Oxy8 (PSt7-10) | 2018-04-04 12:36 | default | 177.4002 | μmol/L | 28.2731 | °C | 1003 | hPa | Humid | 35 | 0 | 0 | 21.892 | 124945.9122 | 327996.3957 | 52.5 | 38
328295 | 2018-04-13 15:13 | 26.1427 | Oxy8 (PSt7-10) | 2018-04-04 12:36 | default | 177.389 | μmol/L | 28.2782 | °C | 1003 | hPa | Humid | 35 | 0 | 0 | 21.891 | 124939.4978 | 327982.2839 | 52.5 | 38
328311 | 2018-04-13 15:13 | 26.1601 | Oxy8 (PSt7-10) | 2018-04-04 12:36 | default | 177.4021 | μmol/L | 28.2757 | °C | 1003 | hPa | Humid | 35 | 0 | 0 | 21.891 | 124942.2473 | 327981.3769 | 52.5 | 38
328313 | 2018-04-13 15:13 | 26.176 | Oxy8 (PSt7-10) | 2018-04-04 12:36 | default | 177.4887 | μmol/L | 28.2623 | °C | 1003 | hPa | Humid | 35 | 0 | 0 | 21.89 | 124938.0882 | 327988.6279 | 52.5 | 38
328328 | 2018-04-13 15:13 | 26.1935 | Oxy8 (PSt7-10) | 2018-04-04 12:36 | default | 177.4297 | μmol/L | 28.2705 | °C | 1003 | hPa | Humid | 35 | 0 | 0 | 21.891 | 124945.736 | 327992.9508 | 52.5 | 38
328338 | 2018-04-13 15:13 | 26.2094 | Oxy8 (PSt7-10) | 2018-04-04 12:36 | default | 177.4467 | μmol/L | 28.2731 | °C | 1003 | hPa | Humid | 35 | 0 | 0 | 21.889 | 124939.0605 | 327994.9239 | 52.5 | 38
328351 | 2018-04-13 15:13 | 26.2262 | Oxy8 (PSt7-10) | 2018-04-04 12:36 | default | 177.4846 | μmol/L | 28.266 | °C | 1003 | hPa | Humid | 35 | 0 | 0 | 21.889 | 124930.2661 | 327982.5706 | 52.5 | 38
328355 | 2018-04-13 15:13 | 26.2436 | Oxy8 (PSt7-10) | 2018-04-04 12:36 | default | 177.4273 | μmol/L | 28.2796 | °C | 1003 | hPa | Humid | 35 | 0 | 0 | 21.888 | 124931.0169 | 327986.2829 | 52.5 | 38
328369 | 2018-04-13 15:13 | 26.26 | Oxy8 (PSt7-10) | 2018-04-04 12:36 | default | 177.3909 | μmol/L | 28.2778 | °C | 1003 | hPa | Humid | 35 | 0 | 0 | 21.891 | 124931.1238 | 327991.843 | 52.5 | 38
328375 | 2018-04-13 15:13 | 26.2762 | Oxy8 (PSt7-10) | 2018-04-04 12:36 | default | 177.3848 | μmol/L | 28.2789 | °C | 1003 | hPa | Humid | 35 | 0 | 0 | 21.891 | 124926.0757 | 327982.3676 | 52.5 | 38
328391 | 2018-04-13 15:13 | 26.2939 | Oxy8 (PSt7-10) | 2018-04-04 12:36 | default | 177.403 | μmol/L | 28.2842 | °C | 1003 | hPa | Humid | 35 | 0 | 0 | 21.888 | 124934.2944 | 327982.4926 | 52.5 | 38
328401 | 2018-04-13 15:13 | 26.3095 | Oxy8 (PSt7-10) | 2018-04-04 12:36 | default | 177.3937 | μmol/L | 28.2831 | °C | 1003 | hPa | Humid | 35 | 0 | 0 | 21.889 | 124919.6555 | 327975.2064 | 52.5 | 38
328411 | 2018-04-13 15:13 | 26.3265 | Oxy8 (PSt7-10) | 2018-04-04 12:36 | default | 177.5231 | μmol/L | 28.2645 | °C | 1003 | hPa | Humid | 35 | 0 | 0 | 21.887 | 124921.8298 | 327978.4017 | 52.5 | 38
328414 | 2018-04-13 15:13 | 26.3431 | Oxy8 (PSt7-10) | 2018-04-04 12:36 | default | 177.4251 | μmol/L | 28.2714 | °C | 1003 | hPa | Humid | 35 | 0 | 0 | 21.891 | 124917.8247 | 327980.6401 | 52.5 | 38
328430 | 2018-04-13 15:13 | 26.36 | Oxy8 (PSt7-10) | 2018-04-04 12:36 | default | 177.3834 | μmol/L | 28.2792 | °C | 1003 | hPa | Humid | 35 | 0 | 0 | 21.891 | 124917.9545 | 327982.1133 | 52.5 | 38
328434 | 2018-04-13 15:14 | 26.3764 | Oxy8 (PSt7-10) | 2018-04-04 12:36 | default | 177.4619 | μmol/L | 28.2789 | °C | 1003 | hPa | Humid | 35 | 0 | 0 | 21.886 | 124915.9427 | 327975.2579 | 52.5 | 38
328445 | 2018-04-13 15:14 | 26.393 | Oxy8 (PSt7-10) | 2018-04-04 12:36 | default | 177.4188 | μmol/L | 28.2812 | °C | 1003 | hPa | Humid | 35 | 0 | 0 | 21.888 | 124918.5362 | 327983.5066 | 52.5 | 38
328453 | 2018-04-13 15:14 | 26.4102 | Oxy8 (PSt7-10) | 2018-04-04 12:36 | default | 177.4237 | μmol/L | 28.2832 | °C | 1003 | hPa | Humid | 35 | 0 | 0 | 21.887 | 124917.8342 | 327985.6569 | 52.5 | 38
328464 | 2018-04-13 15:14 | 26.4268 | Oxy8 (PSt7-10) | 2018-04-04 12:36 | default | 177.369 | μmol/L | 28.2848 | °C | 1003 | hPa | Humid | 35 | 0 | 0 | 21.89 | 124917.683 | 327991.1988 | 52.5 | 38
328473 | 2018-04-13 15:14 | 26.4433 | Oxy8 (PSt7-10) | 2018-04-04 12:36 | default | 177.3923 | μmol/L | 28.2775 | °C | 1003 | hPa | Humid | 35 | 0 | 0 | 21.891 | 124882.0743 | 327965.9362 | 52.5 | 38
328490 | 2018-04-13 15:14 | 26.4594 | Oxy8 (PSt7-10) | 2018-04-04 12:36 | default | 177.4332 | μmol/L | 28.2843 | °C | 1003 | hPa | Humid | 35 | 0 | 0 | 21.886 | 124866.0449 | 327974.2726 | 52.5 | 38
328497 | 2018-04-13 15:14 | 26.4768 | Oxy8 (PSt7-10) | 2018-04-04 12:36 | default | 177.4752 | μmol/L | 28.2706 | °C | 1003 | hPa | Humid | 35 | 0 | 0 | 21.888 | 124880.8525 | 327980.9146 | 52.5 | 38
328506 | 2018-04-13 15:14 | 26.4932 | Oxy8 (PSt7-10) | 2018-04-04 12:36 | default | 177.5771 | μmol/L | 28.2688 | °C | 1003 | hPa | Humid | 35 | 0 | 0 | 21.882 | 124890.4791 | 327974.6216 | 52.5 | 38
328517 | 2018-04-13 15:14 | 26.5095 | Oxy8 (PSt7-10) | 2018-04-04 12:36 | default | 177.4992 | μmol/L | 28.2806 | °C | 1003 | hPa | Humid | 35 | 0 | 0 | 21.883 | 124885.1151 | 327961.0554 | 52.5 | 38
328532 | 2018-04-13 15:14 | 26.5268 | Oxy8 (PSt7-10) | 2018-04-04 12:36 | default | 177.4666 | μmol/L | 28.278 | °C | 1003 | hPa | Humid | 35 | 0 | 0 | 21.886 | 124888.3353 | 327958.7174 | 52.5 | 38
328538 | 2018-04-13 15:14 | 26.5435 | Oxy8 (PSt7-10) | 2018-04-04 12:36 | default | 177.5099 | μmol/L | 28.2728 | °C | 1003 | hPa | Humid | 35 | 0 | 0 | 21.885 | 124887.801 | 327983.4263 | 52.5 | 38
328547 | 2018-04-13 15:14 | 26.5597 | Oxy8 (PSt7-10) | 2018-04-04 12:36 | default | 177.5395 | μmol/L | 28.2672 | °C | 1003 | hPa | Humid | 35 | 0 | 0 | 21.885 | 124876.2786 | 327964.4192 | 52.5 | 38
328559 | 2018-04-13 15:14 | 26.5762 | Oxy8 (PSt7-10) | 2018-04-04 12:36 | default | 177.5423 | μmol/L | 28.2725 | °C | 1003 | hPa | Humid | 35 | 0 | 0 | 21.883 | 124879.2303 | 327975.4129 | 52.5 | 38
328566 | 2018-04-13 15:14 | 26.5935 | Oxy8 (PSt7-10) | 2018-04-04 12:36 | default | 177.5495 | μmol/L | 28.2711 | °C | 1003 | hPa | Humid | 35 | 0 | 0 | 21.883 | 124881.4793 | 327976.9492 | 52.5 | 38
328577 | 2018-04-13 15:14 | 26.61 | Oxy8 (PSt7-10) | 2018-04-04 12:36 | default | 177.4748 | μmol/L | 28.2794 | °C | 1003 | hPa | Humid | 35 | 0 | 0 | 21.885 | 124868.4736 | 327966.7706 | 52.5 | 38
328584 | 2018-04-13 15:14 | 26.6264 | Oxy8 (PSt7-10) | 2018-04-04 12:36 | default | 177.504 | μmol/L | 28.2797 | °C | 1003 | hPa | Humid | 35 | 0 | 0 | 21.883 | 124866.7051 | 327961.8023 | 52.5 | 38
328594 | 2018-04-13 15:14 | 26.6432 | Oxy8 (PSt7-10) | 2018-04-04 12:36 | default | 177.5961 | μmol/L | 28.2624 | °C | 1003 | hPa | Humid | 35 | 0 | 0 | 21.883 | 124870.0818 | 327952.9703 | 52.5 | 38
328608 | 2018-04-13 15:14 | 26.66 | Oxy8 (PSt7-10) | 2018-04-04 12:36 | default | 177.5332 | μmol/L | 28.2713 | °C | 1003 | hPa | Humid | 35 | 0 | 0 | 21.884 | 124868.3261 | 327962.7409 | 52.5 | 38
328620 | 2018-04-13 15:14 | 26.6763 | Oxy8 (PSt7-10) | 2018-04-04 12:36 | default | 177.5521 | μmol/L | 28.2735 | °C | 1003 | hPa | Humid | 35 | 0 | 0 | 21.882 | 124863.1275 | 327975.1587 | 52.5 | 38
328626 | 2018-04-13 15:14 | 26.6933 | Oxy8 (PSt7-10) | 2018-04-04 12:36 | default | 177.4897 | μmol/L | 28.2824 | °C | 1003 | hPa | Humid | 35 | 0 | 0 | 21.883 | 124859.8585 | 327971.725 | 52.5 | 38
328639 | 2018-04-13 15:14 | 26.7101 | Oxy8 (PSt7-10) | 2018-04-04 12:36 | default | 177.4054 | μmol/L | 28.2896 | °C | 1003 | hPa | Humid | 35 | 0 | 0 | 21.886 | 124855.5824 | 327960.4858 | 52.5 | 38
328649 | 2018-04-13 15:14 | 26.7262 | Oxy8 (PSt7-10) | 2018-04-04 12:36 | default | 177.5415 | μmol/L | 28.2726 | °C | 1003 | hPa | Humid | 35 | 0 | 0 | 21.883 | 124855.5763 | 327967.1731 | 52.5 | 38
328661 | 2018-04-13 15:14 | 26.7432 | Oxy8 (PSt7-10) | 2018-04-04 12:36 | default | 177.4649 | μmol/L | 28.2842 | °C | 1003 | hPa | Humid | 35 | 0 | 0 | 21.884 | 124846.0041 | 327972.6584 | 52.5 | 38
328671 | 2018-04-13 15:14 | 26.7599 | Oxy8 (PSt7-10) | 2018-04-04 12:36 | default | 177.4919 | μmol/L | 28.2849 | °C | 1003 | hPa | Humid | 35 | 0 | 0 | 21.882 | 124847.7501 | 327979.9253 | 52.5 | 38
328673 | 2018-04-13 15:14 | 26.7765 | Oxy8 (PSt7-10) | 2018-04-04 12:36 | default | 177.5277 | μmol/L | 28.281 | °C | 1003 | hPa | Humid | 35 | 0 | 0 | 21.881 | 124849.9447 | 327977.0949 | 52.5 | 38
328683 | 2018-04-13 15:14 | 26.793 | Oxy8 (PSt7-10) | 2018-04-04 12:36 | default | 177.5587 | μmol/L | 28.2781 | °C | 1003 | hPa | Humid | 35 | 0 | 0 | 21.88 | 124848.0987 | 327975.0941 | 52.5 | 38
328697 | 2018-04-13 15:14 | 26.8102 | Oxy8 (PSt7-10) | 2018-04-04 12:36 | default | 177.6002 | μmol/L | 28.2761 | °C | 1003 | hPa | Humid | 35 | 0 | 0 | 21.878 | 124837.0599 | 327974.6198 | 52.5 | 38
328703 | 2018-04-13 15:14 | 26.8264 | Oxy8 (PSt7-10) | 2018-04-04 12:36 | default | 177.5821 | μmol/L | 28.2708 | °C | 1003 | hPa | Humid | 35 | 0 | 0 | 21.881 | 124842.716 | 327982.6912 | 52.5 | 38
328718 | 2018-04-13 15:14 | 26.8429 | Oxy8 (PSt7-10) | 2018-04-04 12:36 | default | 177.4906 | μmol/L | 28.2793 | °C | 1003 | hPa | Humid | 35 | 0 | 0 | 21.884 | 124846.8269 | 327970.1395 | 52.5 | 38
328723 | 2018-04-13 15:14 | 26.8599 | Oxy8 (PSt7-10) | 2018-04-04 12:36 | default | 177.5514 | μmol/L | 28.2853 | °C | 1003 | hPa | Humid | 35 | 0 | 0 | 21.878 | 124833.7787 | 327966.664 | 52.5 | 38
328741 | 2018-04-13 15:14 | 26.8765 | Oxy8 (PSt7-10) | 2018-04-04 12:36 | default | 177.53 | μmol/L | 28.2835 | °C | 1003 | hPa | Humid | 35 | 0 | 0 | 21.88 | 124841.0483 | 327979.4837 | 52.5 | 38
328744 | 2018-04-13 15:14 | 26.8931 | Oxy8 (PSt7-10) | 2018-04-04 12:36 | default | 177.5869 | μmol/L | 28.2786 | °C | 1003 | hPa | Humid | 35 | 0 | 0 | 21.878 | 124831.1678 | 327969.1035 | 52.5 | 38
328754 | 2018-04-13 15:14 | 26.9098 | Oxy8 (PSt7-10) | 2018-04-04 12:36 | default | 177.6322 | μmol/L | 28.273 | °C | 1003 | hPa | Humid | 35 | 0 | 0 | 21.877 | 124828.1765 | 327968.0676 | 52.5 | 38
328764 | 2018-04-13 15:14 | 26.9261 | Oxy8 (PSt7-10) | 2018-04-04 12:36 | default | 177.6083 | μmol/L | 28.2717 | °C | 1003 | hPa | Humid | 35 | 0 | 0 | 21.879 | 124826.2718 | 327979.6124 | 52.5 | 38
328773 | 2018-04-13 15:14 | 26.9433 | Oxy8 (PSt7-10) | 2018-04-04 12:36 | default | 177.692 | μmol/L | 28.2675 | °C | 1003 | hPa | Humid | 35 | 0 | 0 | 21.875 | 124830.1949 | 327985.039 | 52.5 | 38
328785 | 2018-04-13 15:14 | 26.9596 | Oxy8 (PSt7-10) | 2018-04-04 12:36 | default | 177.5939 | μmol/L | 28.2744 | °C | 1003 | hPa | Humid | 35 | 0 | 0 | 21.879 | 124817.4505 | 327981.6364 | 52.5 | 38
328801 | 2018-04-13 15:14 | 26.977 | Oxy8 (PSt7-10) | 2018-04-04 12:36 | default | 177.6515 | μmol/L | 28.2664 | °C | 1003 | hPa | Humid | 35 | 0 | 0 | 21.878 | 124822.8465 | 327977.1177 | 52.5 | 38
328808 | 2018-04-13 15:14 | 26.9932 | Oxy8 (PSt7-10) | 2018-04-04 12:36 | default | 177.5964 | μmol/L | 28.2768 | °C | 1003 | hPa | Humid | 35 | 0 | 0 | 21.878 | 124818.6685 | 327968.6658 | 52.5 | 38
328813 | 2018-04-13 15:14 | 27.0094 | Oxy8 (PSt7-10) | 2018-04-04 12:36 | default | 177.4907 | μmol/L | 28.288 | °C | 1003 | hPa | Humid | 35 | 0 | 0 | 21.881 | 124817.8064 | 327968.6757 | 52.5 | 38
328830 | 2018-04-13 15:14 | 27.0267 | Oxy8 (PSt7-10) | 2018-04-04 12:36 | default | 177.5547 | μmol/L | 28.2875 | °C | 1003 | hPa | Humid | 35 | 0 | 0 | 21.877 | 124814.033 | 327974.6508 | 52.5 | 38
328838 | 2018-04-13 15:14 | 27.0434 | Oxy8 (PSt7-10) | 2018-04-04 12:36 | default | 177.6766 | μmol/L | 28.2762 | °C | 1003 | hPa | Humid | 35 | 0 | 0 | 21.873 | 124812.1726 | 327967.0631 | 52.5 | 38
328850 | 2018-04-13 15:14 | 27.06 | Oxy8 (PSt7-10) | 2018-04-04 12:36 | default | 177.5714 | μmol/L | 28.2815 | °C | 1003 | hPa | Humid | 35 | 0 | 0 | 21.878 | 124813.879 | 327973.3183 | 52.5 | 38
328862 | 2018-04-13 15:14 | 27.0768 | Oxy8 (PSt7-10) | 2018-04-04 12:36 | default | 177.6512 | μmol/L | 28.2723 | °C | 1003 | hPa | Humid | 35 | 0 | 0 | 21.876 | 124802.8446 | 327961.6377 | 52.5 | 38
328865 | 2018-04-13 15:14 | 27.0928 | Oxy8 (PSt7-10) | 2018-04-04 12:36 | default | 177.6027 | μmol/L | 28.2785 | °C | 1003 | hPa | Humid | 35 | 0 | 0 | 21.877 | 124800.0739 | 327957.8741 | 52.5 | 38
328876 | 2018-04-13 15:14 | 27.1104 | Oxy8 (PSt7-10) | 2018-04-04 12:36 | default | 177.6943 | μmol/L | 28.27 | °C | 1003 | hPa | Humid | 35 | 0 | 0 | 21.874 | 124803.13 | 327960.7655 | 52.5 | 38
328883 | 2018-04-13 15:14 | 27.126 | Oxy8 (PSt7-10) | 2018-04-04 12:36 | default | 177.66 | μmol/L | 28.2735 | °C | 1003 | hPa | Humid | 35 | 0 | 0 | 21.875 | 124796.1513 | 327967.3808 | 52.5 | 38
328894 | 2018-04-13 15:14 | 27.1429 | Oxy8 (PSt7-10) | 2018-04-04 12:36 | default | 177.6544 | μmol/L | 28.2804 | °C | 1003 | hPa | Humid | 35 | 0 | 0 | 21.873 | 124790.3098 | 327965.4559 | 52.5 | 38
328907 | 2018-04-13 15:14 | 27.1594 | Oxy8 (PSt7-10) | 2018-04-04 12:36 | default | 177.5883 | μmol/L | 28.2899 | °C | 1003 | hPa | Humid | 35 | 0 | 0 | 21.874 | 124785.7915 | 327971.3848 | 52.5 | 38
328916 | 2018-04-13 15:14 | 27.1766 | Oxy8 (PSt7-10) | 2018-04-04 12:36 | default | 177.6289 | μmol/L | 28.2823 | °C | 1003 | hPa | Humid | 35 | 0 | 0 | 21.874 | 124789.3839 | 327960.0507 | 52.5 | 38
328924 | 2018-04-13 15:14 | 27.1928 | Oxy8 (PSt7-10) | 2018-04-04 12:36 | default | 177.602 | μmol/L | 28.2758 | °C | 1003 | hPa | Humid | 35 | 0 | 0 | 21.878 | 124790.2626 | 327958.4776 | 52.5 | 38
328939 | 2018-04-13 15:14 | 27.21 | Oxy8 (PSt7-10) | 2018-04-04 12:36 | default | 177.6715 | μmol/L | 28.2772 | °C | 1003 | hPa | Humid | 35 | 0 | 0 | 21.873 | 124793.097 | 327963.5744 | 52.5 | 38
328946 | 2018-04-13 15:14 | 27.2262 | Oxy8 (PSt7-10) | 2018-04-04 12:36 | default | 177.6305 | μmol/L | 28.282 | °C | 1003 | hPa | Humid | 35 | 0 | 0 | 21.874 | 124777.7661 | 327965.2235 | 52.5 | 38
328958 | 2018-04-13 15:14 | 27.2429 | Oxy8 (PSt7-10) | 2018-04-04 12:36 | default | 177.7221 | μmol/L | 28.2677 | °C | 1003 | hPa | Humid | 35 | 0 | 0 | 21.873 | 124774.7096 | 327945.4476 | 52.5 | 38
328965 | 2018-04-13 15:14 | 27.2601 | Oxy8 (PSt7-10) | 2018-04-04 12:36 | default | 177.7171 | μmol/L | 28.2744 | °C | 1003 | hPa | Humid | 35 | 0 | 0 | 21.871 | 124777.6905 | 327943.4415 | 52.5 | 38
328974 | 2018-04-13 15:14 | 27.2761 | Oxy8 (PSt7-10) | 2018-04-04 12:36 | default | 177.717 | μmol/L | 28.2715 | °C | 1003 | hPa | Humid | 35 | 0 | 0 | 21.872 | 124761.0512 | 327951.2159 | 52.5 | 38
328988 | 2018-04-13 15:14 | 27.2932 | Oxy8 (PSt7-10) | 2018-04-04 12:36 | default | 177.6847 | μmol/L | 28.2776 | °C | 1003 | hPa | Humid | 35 | 0 | 0 | 21.872 | 124775.2968 | 327945.8745 | 52.5 | 38
328996 | 2018-04-13 15:14 | 27.3094 | Oxy8 (PSt7-10) | 2018-04-04 12:36 | default | 177.6014 | μmol/L | 28.2817 | °C | 1003 | hPa | Humid | 35 | 0 | 0 | 21.876 | 124768.2578 | 327952.0655 | 52.5 | 38
329011 | 2018-04-13 15:14 | 27.3268 | Oxy8 (PSt7-10) | 2018-04-04 12:36 | default | 177.609 | μmol/L | 28.2889 | °C | 1003 | hPa | Humid | 35 | 0 | 0 | 21.873 | 124765.0017 | 327946.8894 | 52.5 | 38
329017 | 2018-04-13 15:14 | 27.3437 | Oxy8 (PSt7-10) | 2018-04-04 12:36 | default | 177.5729 | μmol/L | 28.3015 | °C | 1003 | hPa | Humid | 35 | 0 | 0 | 21.871 | 124765.765 | 327959.2503 | 52.5 | 38
329024 | 2018-04-13 15:14 | 27.3594 | Oxy8 (PSt7-10) | 2018-04-04 12:36 | default | 177.6726 | μmol/L | 28.2886 | °C | 1003 | hPa | Humid | 35 | 0 | 0 | 21.869 | 124758.1687 | 327953.39 | 52.5 | 38
329033 | 2018-04-13 15:15 | 27.3761 | Oxy8 (PSt7-10) | 2018-04-04 12:36 | default | 177.7058 | μmol/L | 28.2881 | °C | 1003 | hPa | Humid | 35 | 0 | 0 | 21.867 | 124753.1944 | 327944.0195 | 52.5 | 38
329045 | 2018-04-13 15:15 | 27.3927 | Oxy8 (PSt7-10) | 2018-04-04 12:36 | default | 177.6674 | μmol/L | 28.2808 | °C | 1003 | hPa | Humid | 35 | 0 | 0 | 21.872 | 124751.5769 | 327958.9336 | 52.5 | 38
329061 | 2018-04-13 15:15 | 27.4099 | Oxy8 (PSt7-10) | 2018-04-04 12:36 | default | 177.7127 | μmol/L | 28.2781 | °C | 1003 | hPa | Humid | 35 | 0 | 0 | 21.87 | 124763.9392 | 327963.9933 | 52.5 | 38
329066 | 2018-04-13 15:15 | 27.4265 | Oxy8 (PSt7-10) | 2018-04-04 12:36 | default | 177.6719 | μmol/L | 28.2858 | °C | 1003 | hPa | Humid | 35 | 0 | 0 | 21.87 | 124745.9008 | 327955.1034 | 52.5 | 38
329074 | 2018-04-13 15:15 | 27.4433 | Oxy8 (PSt7-10) | 2018-04-04 12:36 | default | 177.7294 | μmol/L | 28.2721 | °C | 1003 | hPa | Humid | 35 | 0 | 0 | 21.871 | 124739.0897 | 327956.5719 | 52.5 | 38
329088 | 2018-04-13 15:15 | 27.4601 | Oxy8 (PSt7-10) | 2018-04-04 12:36 | default | 177.753 | μmol/L | 28.2764 | °C | 1003 | hPa | Humid | 35 | 0 | 0 | 21.868 | 124746.1621 | 327953.4842 | 52.5 | 38
329101 | 2018-04-13 15:15 | 27.4764 | Oxy8 (PSt7-10) | 2018-04-04 12:36 | default | 177.6914 | μmol/L | 28.285 | °C | 1003 | hPa | Humid | 35 | 0 | 0 | 21.869 | 124730.2374 | 327960.2636 | 52.5 | 38
329111 | 2018-04-13 15:15 | 27.4931 | Oxy8 (PSt7-10) | 2018-04-04 12:36 | default | 177.6477 | μmol/L | 28.2845 | °C | 1003 | hPa | Humid | 35 | 0 | 0 | 21.872 | 124739.2052 | 327935.211 | 52.5 | 38
329116 | 2018-04-13 15:15 | 27.5098 | Oxy8 (PSt7-10) | 2018-04-04 12:36 | default | 177.737 | μmol/L | 28.2794 | °C | 1003 | hPa | Humid | 35 | 0 | 0 | 21.868 | 124731.5142 | 327952.0688 | 52.5 | 38
329125 | 2018-04-13 15:15 | 27.5267 | Oxy8 (PSt7-10) | 2018-04-04 12:36 | default | 177.6614 | μmol/L | 28.2849 | °C | 1003 | hPa | Humid | 35 | 0 | 0 | 21.871 | 124733.3061 | 327961.6291 | 52.5 | 38
329135 | 2018-04-13 15:15 | 27.5431 | Oxy8 (PSt7-10) | 2018-04-04 12:36 | default | 177.7721 | μmol/L | 28.2757 | °C | 1003 | hPa | Humid | 35 | 0 | 0 | 21.867 | 124726.3885 | 327950.8735 | 52.5 | 38
329145 | 2018-04-13 15:15 | 27.5601 | Oxy8 (PSt7-10) | 2018-04-04 12:36 | default | 177.7969 | μmol/L | 28.2739 | °C | 1003 | hPa | Humid | 35 | 0 | 0 | 21.866 | 124730.1383 | 327958.4816 | 52.5 | 38
329159 | 2018-04-13 15:15 | 27.5768 | Oxy8 (PSt7-10) | 2018-04-04 12:36 | default | 177.7742 | μmol/L | 28.2753 | °C | 1003 | hPa | Humid | 35 | 0 | 0 | 21.867 | 124727.83 | 327945.427 | 52.5 | 38
329172 | 2018-04-13 15:15 | 27.5933 | Oxy8 (PSt7-10) | 2018-04-04 12:36 | default | 177.8384 | μmol/L | 28.2719 | °C | 1003 | hPa | Humid | 35 | 0 | 0 | 21.864 | 124727.9952 | 327955.7531 | 52.5 | 38
329179 | 2018-04-13 15:15 | 27.6095 | Oxy8 (PSt7-10) | 2018-04-04 12:36 | default | 177.7823 | μmol/L | 28.2824 | °C | 1003 | hPa | Humid | 35 | 0 | 0 | 21.864 | 124718.583 | 327954.2003 | 52.5 | 38
329186 | 2018-04-13 15:15 | 27.6267 | Oxy8 (PSt7-10) | 2018-04-04 12:36 | default | 177.7959 | μmol/L | 28.2828 | °C | 1003 | hPa | Humid | 35 | 0 | 0 | 21.863 | 124712.1514 | 327954.3389 | 52.5 | 38
329195 | 2018-04-13 15:15 | 27.6429 | Oxy8 (PSt7-10) | 2018-04-04 12:36 | default | 177.6945 | μmol/L | 28.2931 | °C | 1003 | hPa | Humid | 35 | 0 | 0 | 21.866 | 124708.5911 | 327944.8155 | 52.5 | 38
329210 | 2018-04-13 15:15 | 27.6602 | Oxy8 (PSt7-10) | 2018-04-04 12:36 | default | 177.6963 | μmol/L | 28.2928 | °C | 1003 | hPa | Humid | 35 | 0 | 0 | 21.866 | 124712.6071 | 327955.2068 | 52.5 | 38
329221 | 2018-04-13 15:15 | 27.6768 | Oxy8 (PSt7-10) | 2018-04-04 12:36 | default | 177.8005 | μmol/L | 28.2819 | °C | 1003 | hPa | Humid | 35 | 0 | 0 | 21.863 | 124711.4051 | 327959.7807 | 52.5 | 38
329230 | 2018-04-13 15:15 | 27.6934 | Oxy8 (PSt7-10) | 2018-04-04 12:36 | default | 177.7137 | μmol/L | 28.2837 | °C | 1003 | hPa | Humid | 35 | 0 | 0 | 21.868 | 124708.1648 | 327946.9618 | 52.5 | 38
329235 | 2018-04-13 15:15 | 27.7094 | Oxy8 (PSt7-10) | 2018-04-04 12:36 | default | 177.7078 | μmol/L | 28.2906 | °C | 1003 | hPa | Humid | 35 | 0 | 0 | 21.866 | 124703.3253 | 327959.1002 | 52.5 | 38
329248 | 2018-04-13 15:15 | 27.7267 | Oxy8 (PSt7-10) | 2018-04-04 12:36 | default | 177.7351 | μmol/L | 28.2826 | °C | 1003 | hPa | Humid | 35 | 0 | 0 | 21.867 | 124701.2304 | 327950.6233 | 52.5 | 38
329259 | 2018-04-13 15:15 | 27.7432 | Oxy8 (PSt7-10) | 2018-04-04 12:36 | default | 177.7836 | μmol/L | 28.2909 | °C | 1003 | hPa | Humid | 35 | 0 | 0 | 21.861 | 124698.6588 | 327960.3422 | 52.5 | 38
329264 | 2018-04-13 15:15 | 27.76 | Oxy8 (PSt7-10) | 2018-04-04 12:36 | default | 177.7561 | μmol/L | 28.2816 | °C | 1003 | hPa | Humid | 35 | 0 | 0 | 21.866 | 124699.646 | 327944.6142 | 52.5 | 38
329279 | 2018-04-13 15:15 | 27.7761 | Oxy8 (PSt7-10) | 2018-04-04 12:36 | default | 177.7384 | μmol/L | 28.2849 | °C | 1003 | hPa | Humid | 35 | 0 | 0 | 21.866 | 124685.2925 | 327950.4848 | 52.5 | 38
329288 | 2018-04-13 15:15 | 27.793 | Oxy8 (PSt7-10) | 2018-04-04 12:36 | default | 177.7444 | μmol/L | 28.2838 | °C | 1003 | hPa | Humid | 35 | 0 | 0 | 21.866 | 124688.0617 | 327955.1077 | 52.5 | 38
329296 | 2018-04-13 15:15 | 27.8098 | Oxy8 (PSt7-10) | 2018-04-04 12:36 | default | 177.7281 | μmol/L | 28.2868 | °C | 1003 | hPa | Humid | 35 | 0 | 0 | 21.866 | 124679.6731 | 327946.269 | 52.5 | 38
329312 | 2018-04-13 15:15 | 27.8261 | Oxy8 (PSt7-10) | 2018-04-04 12:36 | default | 177.8178 | μmol/L | 28.2787 | °C | 1003 | hPa | Humid | 35 | 0 | 0 | 21.863 | 124684.2003 | 327943.51 | 52.5 | 38
329319 | 2018-04-13 15:15 | 27.8435 | Oxy8 (PSt7-10) | 2018-04-04 12:36 | default | 177.8299 | μmol/L | 28.2735 | °C | 1003 | hPa | Humid | 35 | 0 | 0 | 21.864 | 124684.47 | 327951.0174 | 52.5 | 38
329328 | 2018-04-13 15:15 | 27.8602 | Oxy8 (PSt7-10) | 2018-04-04 12:36 | default | 177.7841 | μmol/L | 28.2821 | °C | 1003 | hPa | Humid | 35 | 0 | 0 | 21.864 | 124679.3731 | 327947.8175 | 52.5 | 38
329338 | 2018-04-13 15:15 | 27.8769 | Oxy8 (PSt7-10) | 2018-04-04 12:36 | default | 177.8158 | μmol/L | 28.282 | °C | 1003 | hPa | Humid | 35 | 0 | 0 | 21.862 | 124681.608 | 327946.1393 | 52.5 | 38
329350 | 2018-04-13 15:15 | 27.8935 | Oxy8 (PSt7-10) | 2018-04-04 12:36 | default | 177.8757 | μmol/L | 28.2707 | °C | 1003 | hPa | Humid | 35 | 0 | 0 | 21.862 | 124676.4623 | 327943.2006 | 52.5 | 38
329362 | 2018-04-13 15:15 | 27.9099 | Oxy8 (PSt7-10) | 2018-04-04 12:36 | default | 177.7744 | μmol/L | 28.2781 | °C | 1003 | hPa | Humid | 35 | 0 | 0 | 21.866 | 124670.119 | 327939.1918 | 52.5 | 38
329367 | 2018-04-13 15:15 | 27.9264 | Oxy8 (PSt7-10) | 2018-04-04 12:36 | default | 177.9293 | μmol/L | 28.2664 | °C | 1003 | hPa | Humid | 35 | 0 | 0 | 21.86 | 124670.7265 | 327940.2486 | 52.5 | 38
329375 | 2018-04-13 15:15 | 27.9427 | Oxy8 (PSt7-10) | 2018-04-04 12:36 | default | 177.8397 | μmol/L | 28.2746 | °C | 1003 | hPa | Humid | 35 | 0 | 0 | 21.863 | 124660.8532 | 327938.0211 | 52.5 | 38
329384 | 2018-04-13 15:15 | 27.9596 | Oxy8 (PSt7-10) | 2018-04-04 12:36 | default | 177.8392 | μmol/L | 28.2776 | °C | 1003 | hPa | Humid | 35 | 0 | 0 | 21.862 | 124666.7292 | 327942.4283 | 52.5 | 38
329397 | 2018-04-13 15:15 | 27.9763 | Oxy8 (PSt7-10) | 2018-04-04 12:36 | default | 177.7615 | μmol/L | 28.2922 | °C | 1003 | hPa | Humid | 35 | 0 | 0 | 21.862 | 124660.295 | 327939.2347 | 52.5 | 38
329409 | 2018-04-13 15:15 | 27.9929 | Oxy8 (PSt7-10) | 2018-04-04 12:36 | default | 177.8619 | μmol/L | 28.282 | °C | 1003 | hPa | Humid | 35 | 0 | 0 | 21.859 | 124660.6552 | 327936.3859 | 52.5 | 38
329414 | 2018-04-13 15:15 | 28.01 | Oxy8 (PSt7-10) | 2018-04-04 12:36 | default | 177.7979 | μmol/L | 28.2882 | °C | 1003 | hPa | Humid | 35 | 0 | 0 | 21.861 | 124654.2116 | 327934.6979 | 52.5 | 38
329426 | 2018-04-13 15:15 | 28.0263 | Oxy8 (PSt7-10) | 2018-04-04 12:36 | default | 177.8481 | μmol/L | 28.2817 | °C | 1003 | hPa | Humid | 35 | 0 | 0 | 21.86 | 124657.9472 | 327948.6727 | 52.5 | 38
329438 | 2018-04-13 15:15 | 28.0428 | Oxy8 (PSt7-10) | 2018-04-04 12:36 | default | 177.828 | μmol/L | 28.2912 | °C | 1003 | hPa | Humid | 35 | 0 | 0 | 21.858 | 124656.1421 | 327934.9011 | 52.5 | 38
329444 | 2018-04-13 15:15 | 28.0599 | Oxy8 (PSt7-10) | 2018-04-04 12:36 | default | 177.7948 | μmol/L | 28.2859 | °C | 1003 | hPa | Humid | 35 | 0 | 0 | 21.862 | 124654.512 | 327945.8215 | 52.5 | 38
329455 | 2018-04-13 15:15 | 28.0761 | Oxy8 (PSt7-10) | 2018-04-04 12:36 | default | 177.9031 | μmol/L | 28.2743 | °C | 1003 | hPa | Humid | 35 | 0 | 0 | 21.859 | 124639.3314 | 327946.4425 | 52.5 | 38
329468 | 2018-04-13 15:15 | 28.0929 | Oxy8 (PSt7-10) | 2018-04-04 12:36 | default | 177.8589 | μmol/L | 28.2768 | °C | 1003 | hPa | Humid | 35 | 0 | 0 | 21.861 | 124644.5484 | 327932.2529 | 52.5 | 38
329478 | 2018-04-13 15:15 | 28.1104 | Oxy8 (PSt7-10) | 2018-04-04 12:36 | default | 177.8216 | μmol/L | 28.2838 | °C | 1003 | hPa | Humid | 35 | 0 | 0 | 21.861 | 124636.4147 | 327922.0068 | 52.5 | 38
329488 | 2018-04-13 15:15 | 28.1268 | Oxy8 (PSt7-10) | 2018-04-04 12:36 | default | 177.8557 | μmol/L | 28.286 | °C | 1003 | hPa | Humid | 35 | 0 | 0 | 21.858 | 124632.4034 | 327931.0862 | 52.5 | 38
329493 | 2018-04-13 15:15 | 28.1432 | Oxy8 (PSt7-10) | 2018-04-04 12:36 | default | 177.7945 | μmol/L | 28.2946 | °C | 1003 | hPa | Humid | 35 | 0 | 0 | 21.859 | 124630.2227 | 327922.1643 | 52.5 | 38
329503 | 2018-04-13 15:15 | 28.1604 | Oxy8 (PSt7-10) | 2018-04-04 12:36 | default | 177.9111 | μmol/L | 28.2814 | °C | 1003 | hPa | Humid | 35 | 0 | 0 | 21.856 | 124633.1749 | 327927.8735 | 52.5 | 38
329517 | 2018-04-13 15:15 | 28.1768 | Oxy8 (PSt7-10) | 2018-04-04 12:36 | default | 177.9135 | μmol/L | 28.2781 | °C | 1003 | hPa | Humid | 35 | 0 | 0 | 21.857 | 124633.4532 | 327929.9688 | 52.5 | 38
329526 | 2018-04-13 15:15 | 28.1929 | Oxy8 (PSt7-10) | 2018-04-04 12:36 | default | 177.849 | μmol/L | 28.2844 | °C | 1003 | hPa | Humid | 35 | 0 | 0 | 21.859 | 124620.6148 | 327930.0868 | 52.5 | 38
329535 | 2018-04-13 15:15 | 28.2098 | Oxy8 (PSt7-10) | 2018-04-04 12:36 | default | 177.8432 | μmol/L | 28.2855 | °C | 1003 | hPa | Humid | 35 | 0 | 0 | 21.859 | 124624.0896 | 327931.7997 | 52.5 | 38
329543 | 2018-04-13 15:15 | 28.2262 | Oxy8 (PSt7-10) | 2018-04-04 12:36 | default | 177.9177 | μmol/L | 28.2802 | °C | 1003 | hPa | Humid | 35 | 0 | 0 | 21.856 | 124621.3696 | 327931.7974 | 52.5 | 38
329554 | 2018-04-13 15:15 | 28.2436 | Oxy8 (PSt7-10) | 2018-04-04 12:36 | default | 177.9062 | μmol/L | 28.2853 | °C | 1003 | hPa | Humid | 35 | 0 | 0 | 21.855 | 124620.9495 | 327925.5735 | 52.5 | 38
329562 | 2018-04-13 15:15 | 28.2619 | Oxy8 (PSt7-10) | 2018-04-04 12:36 | default | 177.9134 | μmol/L | 28.2752 | °C | 1003 | hPa | Humid | 35 | 0 | 0 | 21.858 | 124627.9789 | 327928.5721 | 52.5 | 38
329564 | 2018-04-13 15:15 | 28.2762 | Oxy8 (PSt7-10) | 2018-04-04 12:36 | default | 177.8173 | μmol/L | 28.2933 | °C | 1003 | hPa | Humid | 35 | 0 | 0 | 21.858 | 124609.7517 | 327918.4006 | 52.5 | 38
329570 | 2018-04-13 15:15 | 28.294 | Oxy8 (PSt7-10) | 2018-04-04 12:36 | default | 177.804 | μmol/L | 28.3016 | °C | 1003 | hPa | Humid | 35 | 0 | 0 | 21.856 | 124617.1574 | 327940.7022 | 52.5 | 38
329578 | 2018-04-13 15:15 | 28.31 | Oxy8 (PSt7-10) | 2018-04-04 12:36 | default | 177.9625 | μmol/L | 28.2805 | °C | 1003 | hPa | Humid | 35 | 0 | 0 | 21.853 | 124611.3323 | 327939.4403 | 52.5 | 38
329582 | 2018-04-13 15:15 | 28.3285 | Oxy8 (PSt7-10) | 2018-04-04 12:36 | default | 177.8851 | μmol/L | 28.295 | °C | 1003 | hPa | Humid | 35 | 0 | 0 | 21.853 | 124605.1157 | 327940.4628 | 52.5 | 38
329589 | 2018-04-13 15:15 | 28.343 | Oxy8 (PSt7-10) | 2018-04-04 12:36 | default | 177.9007 | μmol/L | 28.295 | °C | 1003 | hPa | Humid | 35 | 0 | 0 | 21.852 | 124598.5544 | 327932.3816 | 52.5 | 38
329591 | 2018-04-13 15:15 | 28.3597 | Oxy8 (PSt7-10) | 2018-04-04 12:36 | default | 177.9637 | μmol/L | 28.2803 | °C | 1003 | hPa | Humid | 35 | 0 | 0 | 21.853 | 124604.3976 | 327944.6405 | 52.5 | 38
329596 | 2018-04-13 15:16 | 28.3761 | Oxy8 (PSt7-10) | 2018-04-04 12:36 | default | 177.9046 | μmol/L | 28.2827 | °C | 1003 | hPa | Humid | 35 | 0 | 0 | 21.856 | 124594.0716 | 327915.3821 | 52.5 | 38
329601 | 2018-04-13 15:16 | 28.3931 | Oxy8 (PSt7-10) | 2018-04-04 12:36 | default | 177.9668 | μmol/L | 28.2797 | °C | 1003 | hPa | Humid | 35 | 0 | 0 | 21.853 | 124595.4559 | 327928.5657 | 52.5 | 38