## Devices
Name | Type | Serial | FW-Version | Channels
SABD0001000008 | OXY-10 ST | SABD0001000008 | AAV1.0.0.11 | 10

## Sensors
Name | Analyte | Sensor ID | Sensor Type | Batch ID | Lot Nr | Created on
Oxy8 | O2 | 148861919 | PSt7-10 | 000000-000 | 0000-00 | 2018-04-04 12:36

## Oxygen Calibrations
Sensor | Calibration Date | Cal0 [°] | T0 | T0 Unit | Cal2nd [°] | T2nd | T2nd Unit | pATM | pATM Unit | O2Cal2nd | O2Cal2nd Unit | Environment | f1 | m | dKSV1 | dKSV2 | dPhi1 | dPhi2 | Is PreSens Calibration
Oxy8 (PSt7-10) | 2018-04-04 12:36 | 55.61 | 20 | °C | 22.04 | 20 | °C | 978 | hPa | 100 | %a.s. | Humid | 0.861 | 13.56 | 0.00035 | 0 | -0.02617 | 0 | FALSE

## Annotations
Date | Delta T [min] | Device | Channel | User | Annotation

## Info
Software Version | 2.1.0.443
Exported at | 2018-04-13 17:16

## SABD0001000008, Ch 1
Id | Date | Delta T [min] | Sensor | Calibration | User | Oxygen | Oxygen Unit | Temperature | Temperature Unit | Pressure | Pressure Unit | Mode | Salinity [pmil] | User Signal Intensity | Error | Phase [°] | Amplitude [µV] | Reference Amplitude [µV] | Signal LED Current | Reference LED Current | Battery [V]
348007 | 2018-04-13 16:26 | 0 | Oxy8 (PSt7-10) | 2018-04-04 12:36 | default | 161.463 | μmol/L | 28.1796 | °C | 1002 | hPa | Humid | 35 | 0 | 0 | 23.023 | 132350.7032 | 328614.1578 | 52.5 | 38
348015 | 2018-04-13 16:26 | 0.0095005 | Oxy8 (PSt7-10) | 2018-04-04 12:36 | default | 161.4485 | μmol/L | 28.1883 | °C | 1002 | hPa | Humid | 35 | 0 | 0 | 23.021 | 132282.1105 | 328553.3811 | 52.5 | 38
348021 | 2018-04-13 16:26 | 0.025552 | Oxy8 (PSt7-10) | 2018-04-04 12:36 | default | 161.4319 | μmol/L | 28.1833 | °C | 1002 | hPa | Humid | 35 | 0 | 0 | 23.024 | 132269.2544 | 328536.1076 | 52.5 | 38
348031 | 2018-04-13 16:26 | 0.042436 | Oxy8 (PSt7-10) | 2018-04-04 12:36 | default | 161.3843 | μmol/L | 28.1903 | °C | 1002 | hPa | Humid | 35 | 0 | 0 | 23.025 | 132260.868 | 328514.8799 | 52.5 | 38
348034 | 2018-04-13 16:26 | 0.060804 | Oxy8 (PSt7-10) | 2018-04-04 12:36 | default | 161.5177 | μmol/L | 28.1683 | °C | 1002 | hPa | Humid | 35 | 0 | 0 | 23.023 | 132249.1834 | 328514.0359 | 52.5 | 38
348050 | 2018-04-13 16:26 | 0.075688 | Oxy8 (PSt7-10) | 2018-04-04 12:36 | default | 161.4901 | μmol/L | 28.1712 | °C | 1002 | hPa | Humid | 35 | 0 | 0 | 23.024 | 132241.159 | 328480.4339 | 52.5 | 38
348062 | 2018-04-13 16:26 | 0.092205 | Oxy8 (PSt7-10) | 2018-04-04 12:36 | default | 161.4394 | μmol/L | 28.1845 | °C | 1002 | hPa | Humid | 35 | 0 | 0 | 23.023 | 132239.7088 | 328486.5647 | 52.5 | 38
348071 | 2018-04-13 16:26 | 0.10956 | Oxy8 (PSt7-10) | 2018-04-04 12:36 | default | 161.3606 | μmol/L | 28.1924 | °C | 1002 | hPa | Humid | 35 | 0 | 0 | 23.026 | 132235.9451 | 328475.7765 | 52.5 | 38
348078 | 2018-04-13 16:26 | 0.12586 | Oxy8 (PSt7-10) | 2018-04-04 12:36 | default | 161.3419 | μmol/L | 28.1934 | °C | 1002 | hPa | Humid | 35 | 0 | 0 | 23.027 | 132233.0286 | 328479.8798 | 52.5 | 38
348087 | 2018-04-13 16:26 | 0.14284 | Oxy8 (PSt7-10) | 2018-04-04 12:36 | default | 161.3471 | μmol/L | 28.1923 | °C | 1002 | hPa | Humid | 35 | 0 | 0 | 23.027 | 132229.2695 | 328461.8545 | 52.5 | 38
348097 | 2018-04-13 16:26 | 0.15996 | Oxy8 (PSt7-10) | 2018-04-04 12:36 | default | 161.3286 | μmol/L | 28.1933 | °C | 1002 | hPa | Humid | 35 | 0 | 0 | 23.028 | 132210.6368 | 328464.3043 | 52.5 | 38
348106 | 2018-04-13 16:26 | 0.17579 | Oxy8 (PSt7-10) | 2018-04-04 12:36 | default | 161.3583 | μmol/L | 28.1815 | °C | 1002 | hPa | Humid | 35 | 0 | 0 | 23.03 | 132229.7693 | 328463.9925 | 52.5 | 38
348114 | 2018-04-13 16:26 | 0.19283 | Oxy8 (PSt7-10) | 2018-04-04 12:36 | default | 161.3421 | μmol/L | 28.1849 | °C | 1002 | hPa | Humid | 35 | 0 | 0 | 23.03 | 132214.6893 | 328456.8893 | 52.5 | 38
348125 | 2018-04-13 16:26 | 0.20903 | Oxy8 (PSt7-10) | 2018-04-04 12:36 | default | 161.3058 | μmol/L | 28.1867 | °C | 1002 | hPa | Humid | 35 | 0 | 0 | 23.032 | 132224.8826 | 328463.5591 | 52.5 | 38
348138 | 2018-04-13 16:26 | 0.22611 | Oxy8 (PSt7-10) | 2018-04-04 12:36 | default | 161.3678 | μmol/L | 28.1739 | °C | 1002 | hPa | Humid | 35 | 0 | 0 | 23.032 | 132216.923 | 328468.5489 | 52.5 | 38
348152 | 2018-04-13 16:26 | 0.24288 | Oxy8 (PSt7-10) | 2018-04-04 12:36 | default | 161.384 | μmol/L | 28.1819 | °C | 1002 | hPa | Humid | 35 | 0 | 0 | 23.028 | 132221.1109 | 328459.3245 | 52.5 | 38
348162 | 2018-04-13 16:26 | 0.26193 | Oxy8 (PSt7-10) | 2018-04-04 12:36 | default | 161.2835 | μmol/L | 28.1885 | °C | 1002 | hPa | Humid | 35 | 0 | 0 | 23.033 | 132217.8896 | 328464.6961 | 52.5 | 38
348167 | 2018-04-13 16:26 | 0.27578 | Oxy8 (PSt7-10) | 2018-04-04 12:36 | default | 161.2793 | μmol/L | 28.1866 | °C | 1002 | hPa | Humid | 35 | 0 | 0 | 23.034 | 132211.8888 | 328441.1627 | 52.5 | 38
348179 | 2018-04-13 16:26 | 0.29233 | Oxy8 (PSt7-10) | 2018-04-04 12:36 | default | 161.4077 | μmol/L | 28.1741 | °C | 1002 | hPa | Humid | 35 | 0 | 0 | 23.029 | 132212.2597 | 328450.6543 | 52.5 | 38
348184 | 2018-04-13 16:26 | 0.30935 | Oxy8 (PSt7-10) | 2018-04-04 12:36 | default | 161.394 | μmol/L | 28.177 | °C | 1002 | hPa | Humid | 35 | 0 | 0 | 23.029 | 132213.1309 | 328441.5247 | 52.5 | 38
348198 | 2018-04-13 16:26 | 0.32582 | Oxy8 (PSt7-10) | 2018-04-04 12:36 | default | 161.3786 | μmol/L | 28.1717 | °C | 1002 | hPa | Humid | 35 | 0 | 0 | 23.032 | 132215.7329 | 328442.7711 | 52.5 | 38
348206 | 2018-04-13 16:26 | 0.34274 | Oxy8 (PSt7-10) | 2018-04-04 12:36 | default | 161.3366 | μmol/L | 28.1775 | °C | 1002 | hPa | Humid | 35 | 0 | 0 | 23.033 | 132216.4574 | 328441.7496 | 52.5 | 38
348215 | 2018-04-13 16:26 | 0.35907 | Oxy8 (PSt7-10) | 2018-04-04 12:36 | default | 161.3658 | μmol/L | 28.1715 | °C | 1002 | hPa | Humid | 35 | 0 | 0 | 23.033 | 132204.8376 | 328450.1281 | 52.5 | 38
348224 | 2018-04-13 16:26 | 0.37551 | Oxy8 (PSt7-10) | 2018-04-04 12:36 | default | 161.2917 | μmol/L | 28.1812 | °C | 1002 | hPa | Humid | 35 | 0 | 0 | 23.035 | 132210.1959 | 328421.9358 | 52.5 | 38
348236 | 2018-04-13 16:26 | 0.39251 | Oxy8 (PSt7-10) | 2018-04-04 12:36 | default | 161.3172 | μmol/L | 28.1787 | °C | 1002 | hPa | Humid | 35 | 0 | 0 | 23.034 | 132213.5208 | 328433.5309 | 52.5 | 38
348248 | 2018-04-13 16:26 | 0.40952 | Oxy8 (PSt7-10) | 2018-04-04 12:36 | default | 161.3751 | μmol/L | 28.1667 | °C | 1002 | hPa | Humid | 35 | 0 | 0 | 23.034 | 132216.8967 | 328445.2037 | 52.5 | 38
348261 | 2018-04-13 16:26 | 0.42619 | Oxy8 (PSt7-10) | 2018-04-04 12:36 | default | 161.3003 | μmol/L | 28.1851 | °C | 1002 | hPa | Humid | 35 | 0 | 0 | 23.033 | 132209.8679 | 328434.0728 | 52.5 | 38
348264 | 2018-04-13 16:26 | 0.44259 | Oxy8 (PSt7-10) | 2018-04-04 12:36 | default | 161.334 | μmol/L | 28.1837 | °C | 1002 | hPa | Humid | 35 | 0 | 0 | 23.031 | 132217.8173 | 328432.3355 | 52.5 | 38
348275 | 2018-04-13 16:26 | 0.45946 | Oxy8 (PSt7-10) | 2018-04-04 12:36 | default | 161.3015 | μmol/L | 28.1763 | °C | 1002 | hPa | Humid | 35 | 0 | 0 | 23.036 | 132201.2179 | 328439.3119 | 52.5 | 38
348286 | 2018-04-13 16:26 | 0.49471 | Oxy8 (PSt7-10) | 2018-04-04 12:36 | default | 161.2701 | μmol/L | 28.1828 | °C | 1002 | hPa | Humid | 35 | 0 | 0 | 23.036 | 132257.9337 | 328478.3871 | 52.5 | 38
348295 | 2018-04-13 16:26 | 0.49473 | Oxy8 (PSt7-10) | 2018-04-04 12:36 | default | 161.2047 | μmol/L | 28.1879 | °C | 1002 | hPa | Humid | 35 | 0 | 0 | 23.039 | 132187.4709 | 328388.8923 | 52.5 | 38
348312 | 2018-04-13 16:26 | 0.50953 | Oxy8 (PSt7-10) | 2018-04-04 12:36 | default | 161.2781 | μmol/L | 28.1755 | °C | 1002 | hPa | Humid | 35 | 0 | 0 | 23.038 | 132167.9376 | 328374.9456 | 52.5 | 38
348318 | 2018-04-13 16:26 | 0.52625 | Oxy8 (PSt7-10) | 2018-04-04 12:36 | default | 161.2405 | μmol/L | 28.1833 | °C | 1002 | hPa | Humid | 35 | 0 | 0 | 23.038 | 132196.5099 | 328404.1719 | 52.5 | 38
348327 | 2018-04-13 16:26 | 0.54261 | Oxy8 (PSt7-10) | 2018-04-04 12:36 | default | 161.2366 | μmol/L | 28.1841 | °C | 1002 | hPa | Humid | 35 | 0 | 0 | 23.038 | 132202.2571 | 328417.0021 | 52.5 | 38
348341 | 2018-04-13 16:26 | 0.56037 | Oxy8 (PSt7-10) | 2018-04-04 12:36 | default | 161.2672 | μmol/L | 28.1806 | °C | 1002 | hPa | Humid | 35 | 0 | 0 | 23.037 | 132210.747 | 328407.037 | 52.5 | 38
348348 | 2018-04-13 16:26 | 0.5759 | Oxy8 (PSt7-10) | 2018-04-04 12:36 | default | 161.3023 | μmol/L | 28.179 | °C | 1002 | hPa | Humid | 35 | 0 | 0 | 23.035 | 132209.8798 | 328413.1294 | 52.5 | 38
348355 | 2018-04-13 16:26 | 0.59237 | Oxy8 (PSt7-10) | 2018-04-04 12:36 | default | 161.1601 | μmol/L | 28.1915 | °C | 1002 | hPa | Humid | 35 | 0 | 0 | 23.041 | 132211.6674 | 328409.1485 | 52.5 | 38
348368 | 2018-04-13 16:26 | 0.60944 | Oxy8 (PSt7-10) | 2018-04-04 12:36 | default | 161.2366 | μmol/L | 28.1756 | °C | 1002 | hPa | Humid | 35 | 0 | 0 | 23.041 | 132213.0652 | 328408.7738 | 52.5 | 38
348377 | 2018-04-13 16:26 | 0.62579 | Oxy8 (PSt7-10) | 2018-04-04 12:36 | default | 161.2319 | μmol/L | 28.171 | °C | 1002 | hPa | Humid | 35 | 0 | 0 | 23.043 | 132207.8697 | 328400.1364 | 52.5 | 38
348390 | 2018-04-13 16:26 | 0.64217 | Oxy8 (PSt7-10) | 2018-04-04 12:36 | default | 161.2636 | μmol/L | 28.1757 | °C | 1002 | hPa | Humid | 35 | 0 | 0 | 23.039 | 132209.3084 | 328401.3843 | 52.5 | 38
348395 | 2018-04-13 16:26 | 0.65909 | Oxy8 (PSt7-10) | 2018-04-04 12:36 | default | 161.2745 | μmol/L | 28.1706 | °C | 1002 | hPa | Humid | 35 | 0 | 0 | 23.04 | 132200.1581 | 328394.539 | 52.5 | 38
348406 | 2018-04-13 16:26 | 0.67614 | Oxy8 (PSt7-10) | 2018-04-04 12:36 | default | 161.2685 | μmol/L | 28.1662 | °C | 1002 | hPa | Humid | 35 | 0 | 0 | 23.042 | 132217.0504 | 328405.6187 | 52.5 | 38
348416 | 2018-04-13 16:26 | 0.69244 | Oxy8 (PSt7-10) | 2018-04-04 12:36 | default | 161.2492 | μmol/L | 28.1702 | °C | 1002 | hPa | Humid | 35 | 0 | 0 | 23.042 | 132208.9565 | 328391.5799 | 52.5 | 38
348424 | 2018-04-13 16:26 | 0.70927 | Oxy8 (PSt7-10) | 2018-04-04 12:36 | default | 161.2506 | μmol/L | 28.1699 | °C | 1002 | hPa | Humid | 35 | 0 | 0 | 23.042 | 132205.1121 | 328398.2546 | 52.5 | 38
348437 | 2018-04-13 16:26 | 0.72596 | Oxy8 (PSt7-10) | 2018-04-04 12:36 | default | 161.1336 | μmol/L | 28.1913 | °C | 1002 | hPa | Humid | 35 | 0 | 0 | 23.043 | 132216.5078 | 328395.4715 | 52.5 | 38
348451 | 2018-04-13 16:26 | 0.74243 | Oxy8 (PSt7-10) | 2018-04-04 12:36 | default | 161.1439 | μmol/L | 28.1864 | °C | 1002 | hPa | Humid | 35 | 0 | 0 | 23.044 | 132208.4098 | 328384.6439 | 52.5 | 38
348459 | 2018-04-13 16:26 | 0.75924 | Oxy8 (PSt7-10) | 2018-04-04 12:36 | default | 161.2032 | μmol/L | 28.1741 | °C | 1002 | hPa | Humid | 35 | 0 | 0 | 23.044 | 132207.5953 | 328383.4629 | 52.5 | 38
348468 | 2018-04-13 16:26 | 0.77599 | Oxy8 (PSt7-10) | 2018-04-04 12:36 | default | 161.227 | μmol/L | 28.172 | °C | 1002 | hPa | Humid | 35 | 0 | 0 | 23.043 | 132211.7039 | 328401.2421 | 52.5 | 38
348481 | 2018-04-13 16:27 | 0.79248 | Oxy8 (PSt7-10) | 2018-04-04 12:36 | default | 161.1462 | μmol/L | 28.1859 | °C | 1002 | hPa | Humid | 35 | 0 | 0 | 23.044 | 132210.4595 | 328388.1785 | 52.5 | 38
348491 | 2018-04-13 16:27 | 0.80953 | Oxy8 (PSt7-10) | 2018-04-04 12:36 | default | 161.1331 | μmol/L | 28.1914 | °C | 1002 | hPa | Humid | 35 | 0 | 0 | 23.043 | 132211.5984 | 328389.731 | 52.5 | 38
348502 | 2018-04-13 16:27 | 0.82566 | Oxy8 (PSt7-10) | 2018-04-04 12:36 | default | 161.156 | μmol/L | 28.1782 | °C | 1002 | hPa | Humid | 35 | 0 | 0 | 23.046 | 132221.8396 | 328386.8163 | 52.5 | 38
348507 | 2018-04-13 16:27 | 0.84268 | Oxy8 (PSt7-10) | 2018-04-04 12:36 | default | 161.2427 | μmol/L | 28.1744 | °C | 1002 | hPa | Humid | 35 | 0 | 0 | 23.041 | 132220.4938 | 328388.6913 | 52.5 | 38
348518 | 2018-04-13 16:27 | 0.8595 | Oxy8 (PSt7-10) | 2018-04-04 12:36 | default | 161.1634 | μmol/L | 28.1795 | °C | 1002 | hPa | Humid | 35 | 0 | 0 | 23.045 | 132206.9814 | 328379.3245 | 52.5 | 38
348531 | 2018-04-13 16:27 | 0.87588 | Oxy8 (PSt7-10) | 2018-04-04 12:36 | default | 161.106 | μmol/L | 28.1829 | °C | 1002 | hPa | Humid | 35 | 0 | 0 | 23.048 | 132223.2752 | 328378.2567 | 52.5 | 38
348536 | 2018-04-13 16:27 | 0.89324 | Oxy8 (PSt7-10) | 2018-04-04 12:36 | default | 161.0448 | μmol/L | 28.19 | °C | 1002 | hPa | Humid | 35 | 0 | 0 | 23.05 | 132219.2326 | 328382.6353 | 52.5 | 38
348544 | 2018-04-13 16:27 | 0.90935 | Oxy8 (PSt7-10) | 2018-04-04 12:36 | default | 161.1427 | μmol/L | 28.1781 | °C | 1002 | hPa | Humid | 35 | 0 | 0 | 23.047 | 132220.1627 | 328364.6395 | 52.5 | 38
348556 | 2018-04-13 16:27 | 0.92552 | Oxy8 (PSt7-10) | 2018-04-04 12:36 | default | 161.1917 | μmol/L | 28.1651 | °C | 1002 | hPa | Humid | 35 | 0 | 0 | 23.048 | 132217.5147 | 328364.4723 | 52.5 | 38
348565 | 2018-04-13 16:27 | 0.94299 | Oxy8 (PSt7-10) | 2018-04-04 12:36 | default | 161.1331 | μmol/L | 28.1773 | °C | 1002 | hPa | Humid | 35 | 0 | 0 | 23.048 | 132226.3731 | 328356.783 | 52.5 | 38
348576 | 2018-04-13 16:27 | 0.95922 | Oxy8 (PSt7-10) | 2018-04-04 12:36 | default | 161.1967 | μmol/L | 28.167 | °C | 1002 | hPa | Humid | 35 | 0 | 0 | 23.047 | 132230.9656 | 328367.3605 | 52.5 | 38
348585 | 2018-04-13 16:27 | 0.97594 | Oxy8 (PSt7-10) | 2018-04-04 12:36 | default | 161.155 | μmol/L | 28.1728 | °C | 1002 | hPa | Humid | 35 | 0 | 0 | 23.048 | 132222.9301 | 328374.2252 | 52.5 | 38
348600 | 2018-04-13 16:27 | 0.99217 | Oxy8 (PSt7-10) | 2018-04-04 12:36 | default | 161.1817 | μmol/L | 28.1701 | °C | 1002 | hPa | Humid | 35 | 0 | 0 | 23.047 | 132219.8541 | 328359.9929 | 52.5 | 38
348612 | 2018-04-13 16:27 | 1.0089 | Oxy8 (PSt7-10) | 2018-04-04 12:36 | default | 161.1925 | μmol/L | 28.1707 | °C | 1002 | hPa | Humid | 35 | 0 | 0 | 23.046 | 132227.2408 | 328355.547 | 52.5 | 38
348619 | 2018-04-13 16:27 | 1.026 | Oxy8 (PSt7-10) | 2018-04-04 12:36 | default | 161.1356 | μmol/L | 28.174 | °C | 1002 | hPa | Humid | 35 | 0 | 0 | 23.049 | 132229.7464 | 328353.0353 | 52.5 | 38
348630 | 2018-04-13 16:27 | 1.0428 | Oxy8 (PSt7-10) | 2018-04-04 12:36 | default | 161.1755 | μmol/L | 28.1657 | °C | 1002 | hPa | Humid | 35 | 0 | 0 | 23.049 | 132225.5687 | 328349.6736 | 52.5 | 38
348635 | 2018-04-13 16:27 | 1.0592 | Oxy8 (PSt7-10) | 2018-04-04 12:36 | default | 161.0986 | μmol/L | 28.1901 | °C | 1002 | hPa | Humid | 35 | 0 | 0 | 23.046 | 132224.6244 | 328365.0628 | 52.5 | 38
348647 | 2018-04-13 16:27 | 1.0756 | Oxy8 (PSt7-10) | 2018-04-04 12:36 | default | 160.9506 | μmol/L | 28.2039 | °C | 1002 | hPa | Humid | 35 | 0 | 0 | 23.052 | 132226.4375 | 328358.1839 | 52.5 | 38
348660 | 2018-04-13 16:27 | 1.0922 | Oxy8 (PSt7-10) | 2018-04-04 12:36 | default | 161.0496 | μmol/L | 28.189 | °C | 1002 | hPa | Humid | 35 | 0 | 0 | 23.05 | 132231.9342 | 328360.9885 | 52.5 | 38
348665 | 2018-04-13 16:27 | 1.1096 | Oxy8 (PSt7-10) | 2018-04-04 12:36 | default | 161.0303 | μmol/L | 28.1901 | °C | 1002 | hPa | Humid | 35 | 0 | 0 | 23.051 | 132229.8686 | 328347.5162 | 52.5 | 38
348681 | 2018-04-13 16:27 | 1.1267 | Oxy8 (PSt7-10) | 2018-04-04 12:36 | default | 161.0464 | μmol/L | 28.1868 | °C | 1002 | hPa | Humid | 35 | 0 | 0 | 23.051 | 132236.296 | 328353.3341 | 52.5 | 38
348690 | 2018-04-13 16:27 | 1.1423 | Oxy8 (PSt7-10) | 2018-04-04 12:36 | default | 161.1012 | μmol/L | 28.1839 | °C | 1002 | hPa | Humid | 35 | 0 | 0 | 23.048 | 132222.3281 | 328348.3564 | 52.5 | 38
348695 | 2018-04-13 16:27 | 1.1589 | Oxy8 (PSt7-10) | 2018-04-04 12:36 | default | 161.1127 | μmol/L | 28.1702 | °C | 1002 | hPa | Humid | 35 | 0 | 0 | 23.052 | 132225.6054 | 328359.4622 | 52.5 | 38
348710 | 2018-04-13 16:27 | 1.1763 | Oxy8 (PSt7-10) | 2018-04-04 12:36 | default | 161.0702 | μmol/L | 28.1706 | °C | 1002 | hPa | Humid | 35 | 0 | 0 | 23.055 | 132243.9262 | 328343.4161 | 52.5 | 38
348721 | 2018-04-13 16:27 | 1.193 | Oxy8 (PSt7-10) | 2018-04-04 12:36 | default | 161.055 | μmol/L | 28.1822 | °C | 1002 | hPa | Humid | 35 | 0 | 0 | 23.052 | 132239.8463 | 328360.3576 | 52.5 | 38
348725 | 2018-04-13 16:27 | 1.2094 | Oxy8 (PSt7-10) | 2018-04-04 12:36 | default | 161.0166 | μmol/L | 28.1845 | °C | 1002 | hPa | Humid | 35 | 0 | 0 | 23.054 | 132233.6072 | 328349.6234 | 52.5 | 38
348734 | 2018-04-13 16:27 | 1.2258 | Oxy8 (PSt7-10) | 2018-04-04 12:36 | default | 161.0801 | μmol/L | 28.1798 | °C | 1002 | hPa | Humid | 35 | 0 | 0 | 23.051 | 132235.3241 | 328355.8905 | 52.5 | 38
348746 | 2018-04-13 16:27 | 1.2424 | Oxy8 (PSt7-10) | 2018-04-04 12:36 | default | 160.9628 | μmol/L | 28.1928 | °C | 1002 | hPa | Humid | 35 | 0 | 0 | 23.055 | 132236.2084 | 328354.8897 | 52.5 | 38
348759 | 2018-04-13 16:27 | 1.2593 | Oxy8 (PSt7-10) | 2018-04-04 12:36 | default | 161.1054 | μmol/L | 28.1689 | °C | 1002 | hPa | Humid | 35 | 0 | 0 | 23.053 | 132241.4951 | 328353.627 | 52.5 | 38
348767 | 2018-04-13 16:27 | 1.2762 | Oxy8 (PSt7-10) | 2018-04-04 12:36 | default | 161.083 | μmol/L | 28.1736 | °C | 1002 | hPa | Humid | 35 | 0 | 0 | 23.053 | 132246.054 | 328348.9474 | 52.5 | 38
348776 | 2018-04-13 16:27 | 1.2923 | Oxy8 (PSt7-10) | 2018-04-04 12:36 | default | 161.0457 | μmol/L | 28.1785 | °C | 1002 | hPa | Humid | 35 | 0 | 0 | 23.054 | 132235.4704 | 328346.8138 | 52.5 | 38
348792 | 2018-04-13 16:27 | 1.3093 | Oxy8 (PSt7-10) | 2018-04-04 12:36 | default | 160.9979 | μmol/L | 28.1799 | °C | 1002 | hPa | Humid | 35 | 0 | 0 | 23.057 | 132244.0954 | 328349.1846 | 52.5 | 38
348799 | 2018-04-13 16:27 | 1.3259 | Oxy8 (PSt7-10) | 2018-04-04 12:36 | default | 161.1326 | μmol/L | 28.1746 | °C | 1002 | hPa | Humid | 35 | 0 | 0 | 23.049 | 132250.5091 | 328344.6408 | 52.5 | 38
348804 | 2018-04-13 16:27 | 1.3428 | Oxy8 (PSt7-10) | 2018-04-04 12:36 | default | 161.1208 | μmol/L | 28.1685 | °C | 1002 | hPa | Humid | 35 | 0 | 0 | 23.052 | 132255.0178 | 328350.6234 | 52.5 | 38
348816 | 2018-04-13 16:27 | 1.359 | Oxy8 (PSt7-10) | 2018-04-04 12:36 | default | 161.0635 | μmol/L | 28.1719 | °C | 1002 | hPa | Humid | 35 | 0 | 0 | 23.055 | 132236.9029 | 328338.483 | 52.5 | 38
348827 | 2018-04-13 16:27 | 1.3755 | Oxy8 (PSt7-10) | 2018-04-04 12:36 | default | 160.9665 | μmol/L | 28.1864 | °C | 1002 | hPa | Humid | 35 | 0 | 0 | 23.057 | 132248.2312 | 328339.7966 | 52.5 | 38
348840 | 2018-04-13 16:27 | 1.393 | Oxy8 (PSt7-10) | 2018-04-04 12:36 | default | 160.9948 | μmol/L | 28.1834 | °C | 1002 | hPa | Humid | 35 | 0 | 0 | 23.056 | 132250.778 | 328333.2623 | 52.5 | 38
348850 | 2018-04-13 16:27 | 1.4097 | Oxy8 (PSt7-10) | 2018-04-04 12:36 | default | 160.998 | μmol/L | 28.1799 | °C | 1002 | hPa | Humid | 35 | 0 | 0 | 23.057 | 132247.1255 | 328342.0464 | 52.5 | 38
348857 | 2018-04-13 16:27 | 1.4262 | Oxy8 (PSt7-10) | 2018-04-04 12:36 | default | 160.9553 | μmol/L | 28.1803 | °C | 1002 | hPa | Humid | 35 | 0 | 0 | 23.06 | 132254.36 | 328344.185 | 52.5 | 38
348873 | 2018-04-13 16:27 | 1.4423 | Oxy8 (PSt7-10) | 2018-04-04 12:36 | default | 160.9556 | μmol/L | 28.1887 | °C | 1002 | hPa | Humid | 35 | 0 | 0 | 23.057 | 132248.4109 | 328315.4105 | 52.5 | 38
348882 | 2018-04-13 16:27 | 1.4603 | Oxy8 (PSt7-10) | 2018-04-04 12:36 | default | 160.9569 | μmol/L | 28.1913 | °C | 1002 | hPa | Humid | 35 | 0 | 0 | 23.056 | 132254.2478 | 328350.4835 | 52.5 | 38
348884 | 2018-04-13 16:27 | 1.4762 | Oxy8 (PSt7-10) | 2018-04-04 12:36 | default | 161.0728 | μmol/L | 28.1728 | °C | 1002 | hPa | Humid | 35 | 0 | 0 | 23.054 | 132245.7423 | 328329.9249 | 52.5 | 38
348901 | 2018-04-13 16:27 | 1.4929 | Oxy8 (PSt7-10) | 2018-04-04 12:36 | default | 160.9007 | μmol/L | 28.1973 | °C | 1002 | hPa | Humid | 35 | 0 | 0 | 23.058 | 132258.4331 | 328333.0777 | 52.5 | 38
348906 | 2018-04-13 16:27 | 1.5093 | Oxy8 (PSt7-10) | 2018-04-04 12:36 | default | 160.9175 | μmol/L | 28.1881 | °C | 1002 | hPa | Humid | 35 | 0 | 0 | 23.06 | 132253.984 | 328341.231 | 52.5 | 38
348922 | 2018-04-13 16:27 | 1.5256 | Oxy8 (PSt7-10) | 2018-04-04 12:36 | default | 160.9697 | μmol/L | 28.1716 | °C | 1002 | hPa | Humid | 35 | 0 | 0 | 23.062 | 132258.0574 | 328331.8875 | 52.5 | 38
348932 | 2018-04-13 16:27 | 1.5432 | Oxy8 (PSt7-10) | 2018-04-04 12:36 | default | 160.9517 | μmol/L | 28.1839 | °C | 1002 | hPa | Humid | 35 | 0 | 0 | 23.059 | 132265.3421 | 328335.0658 | 52.5 | 38
348936 | 2018-04-13 16:27 | 1.5595 | Oxy8 (PSt7-10) | 2018-04-04 12:36 | default | 161.0137 | μmol/L | 28.1682 | °C | 1002 | hPa | Humid | 35 | 0 | 0 | 23.06 | 132257.5422 | 328330.1057 | 52.5 | 38
348949 | 2018-04-13 16:27 | 1.5778 | Oxy8 (PSt7-10) | 2018-04-04 12:36 | default | 160.9268 | μmol/L | 28.1834 | °C | 1002 | hPa | Humid | 35 | 0 | 0 | 23.061 | 132262.6211 | 328344.3506 | 52.5 | 38
348961 | 2018-04-13 16:27 | 1.5929 | Oxy8 (PSt7-10) | 2018-04-04 12:36 | default | 160.9444 | μmol/L | 28.1797 | °C | 1002 | hPa | Humid | 35 | 0 | 0 | 23.061 | 132256.3561 | 328340.622 | 52.5 | 38
348966 | 2018-04-13 16:27 | 1.6094 | Oxy8 (PSt7-10) | 2018-04-04 12:36 | default | 160.9319 | μmol/L | 28.1738 | °C | 1002 | hPa | Humid | 35 | 0 | 0 | 23.064 | 132256.4332 | 328321.3843 | 52.5 | 38
348975 | 2018-04-13 16:27 | 1.6262 | Oxy8 (PSt7-10) | 2018-04-04 12:36 | default | 160.9995 | μmol/L | 28.1711 | °C | 1002 | hPa | Humid | 35 | 0 | 0 | 23.06 | 132270.8236 | 328323.0192 | 52.5 | 38
348986 | 2018-04-13 16:27 | 1.6423 | Oxy8 (PSt7-10) | 2018-04-04 12:36 | default | 161.0373 | μmol/L | 28.1548 | °C | 1002 | hPa | Humid | 35 | 0 | 0 | 23.063 | 132264.7166 | 328326.0457 | 52.5 | 38
348999 | 2018-04-13 16:27 | 1.6594 | Oxy8 (PSt7-10) | 2018-04-04 12:36 | default | 160.9391 | μmol/L | 28.1723 | °C | 1002 | hPa | Humid | 35 | 0 | 0 | 23.064 | 132261.0825 | 328320.9976 | 52.5 | 38
349013 | 2018-04-13 16:27 | 1.6757 | Oxy8 (PSt7-10) | 2018-04-04 12:36 | default | 160.8369 | μmol/L | 28.1936 | °C | 1002 | hPa | Humid | 35 | 0 | 0 | 23.064 | 132260.2627 | 328332.132 | 52.5 | 38
349023 | 2018-04-13 16:27 | 1.6929 | Oxy8 (PSt7-10) | 2018-04-04 12:36 | default | 160.9114 | μmol/L | 28.1837 | °C | 1002 | hPa | Humid | 35 | 0 | 0 | 23.062 | 132270.7191 | 328322.725 | 52.5 | 38
349032 | 2018-04-13 16:27 | 1.7092 | Oxy8 (PSt7-10) | 2018-04-04 12:36 | default | 160.8211 | μmol/L | 28.1968 | °C | 1002 | hPa | Humid | 35 | 0 | 0 | 23.064 | 132268.9678 | 328328.0439 | 52.5 | 38
349042 | 2018-04-13 16:27 | 1.7255 | Oxy8 (PSt7-10) | 2018-04-04 12:36 | default | 160.9956 | μmol/L | 28.1663 | °C | 1002 | hPa | Humid | 35 | 0 | 0 | 23.062 | 132271.1671 | 328324.4196 | 52.5 | 38
349046 | 2018-04-13 16:27 | 1.7428 | Oxy8 (PSt7-10) | 2018-04-04 12:36 | default | 160.8972 | μmol/L | 28.1782 | °C | 1002 | hPa | Humid | 35 | 0 | 0 | 23.065 | 132278.5621 | 328330.9677 | 52.5 | 38
349056 | 2018-04-13 16:27 | 1.7593 | Oxy8 (PSt7-10) | 2018-04-04 12:36 | default | 160.9249 | μmol/L | 28.1668 | °C | 1002 | hPa | Humid | 35 | 0 | 0 | 23.067 | 132280.1103 | 328341.0874 | 52.5 | 38
349066 | 2018-04-13 16:27 | 1.7761 | Oxy8 (PSt7-10) | 2018-04-04 12:36 | default | 160.9401 | μmol/L | 28.1693 | °C | 1002 | hPa | Humid | 35 | 0 | 0 | 23.065 | 132283.7614 | 328322.8727 | 52.5 | 38
349080 | 2018-04-13 16:28 | 1.7922 | Oxy8 (PSt7-10) | 2018-04-04 12:36 | default | 160.8748 | μmol/L | 28.18 | °C | 1002 | hPa | Humid | 35 | 0 | 0 | 23.066 | 132274.2572 | 328330.7901 | 52.5 | 38
349093 | 2018-04-13 16:28 | 1.8093 | Oxy8 (PSt7-10) | 2018-04-04 12:36 | default | 160.9145 | μmol/L | 28.1718 | °C | 1002 | hPa | Humid | 35 | 0 | 0 | 23.066 | 132280.9037 | 328311.8251 | 52.5 | 38
349103 | 2018-04-13 16:28 | 1.8262 | Oxy8 (PSt7-10) | 2018-04-04 12:36 | default | 160.8805 | μmol/L | 28.1732 | °C | 1002 | hPa | Humid | 35 | 0 | 0 | 23.068 | 132286.0614 | 328309.0656 | 52.5 | 38
349110 | 2018-04-13 16:28 | 1.8424 | Oxy8 (PSt7-10) | 2018-04-04 12:36 | default | 160.8603 | μmol/L | 28.1774 | °C | 1002 | hPa | Humid | 35 | 0 | 0 | 23.068 | 132288.3438 | 328331.5575 | 52.5 | 38
349120 | 2018-04-13 16:28 | 1.8591 | Oxy8 (PSt7-10) | 2018-04-04 12:36 | default | 160.8404 | μmol/L | 28.1787 | °C | 1002 | hPa | Humid | 35 | 0 | 0 | 23.069 | 132282.8413 | 328331.9069 | 52.5 | 38
349131 | 2018-04-13 16:28 | 1.8757 | Oxy8 (PSt7-10) | 2018-04-04 12:36 | default | 160.8761 | μmol/L | 28.1769 | °C | 1002 | hPa | Humid | 35 | 0 | 0 | 23.067 | 132276.0937 | 328319.6494 | 52.5 | 38
349137 | 2018-04-13 16:28 | 1.893 | Oxy8 (PSt7-10) | 2018-04-04 12:36 | default | 160.837 | μmol/L | 28.1766 | °C | 1002 | hPa | Humid | 35 | 0 | 0 | 23.07 | 132289.4763 | 328338.3437 | 52.5 | 38
349148 | 2018-04-13 16:28 | 1.909 | Oxy8 (PSt7-10) | 2018-04-04 12:36 | default | 160.9479 | μmol/L | 28.162 | °C | 1002 | hPa | Humid | 35 | 0 | 0 | 23.067 | 132283.1245 | 328322.1874 | 52.5 | 38
349163 | 2018-04-13 16:28 | 1.9257 | Oxy8 (PSt7-10) | 2018-04-04 12:36 | default | 160.8273 | μmol/L | 28.1842 | °C | 1002 | hPa | Humid | 35 | 0 | 0 | 23.068 | 132286.0096 | 328325.1616 | 52.5 | 38
349173 | 2018-04-13 16:28 | 1.9428 | Oxy8 (PSt7-10) | 2018-04-04 12:36 | default | 160.7851 | μmol/L | 28.1874 | °C | 1002 | hPa | Humid | 35 | 0 | 0 | 23.07 | 132295.9904 | 328333.8782 | 52.5 | 38
349177 | 2018-04-13 16:28 | 1.9591 | Oxy8 (PSt7-10) | 2018-04-04 12:36 | default | 160.8417 | μmol/L | 28.1784 | °C | 1002 | hPa | Humid | 35 | 0 | 0 | 23.069 | 132291.8248 | 328321.9136 | 52.5 | 38
349184 | 2018-04-13 16:28 | 1.9758 | Oxy8 (PSt7-10) | 2018-04-04 12:36 | default | 160.8606 | μmol/L | 28.1717 | °C | 1002 | hPa | Humid | 35 | 0 | 0 | 23.07 | 132279.5756 | 328307.9381 | 52.5 | 38
349195 | 2018-04-13 16:28 | 1.9928 | Oxy8 (PSt7-10) | 2018-04-04 12:36 | default | 160.9336 | μmol/L | 28.1622 | °C | 1002 | hPa | Humid | 35 | 0 | 0 | 23.068 | 132294.1493 | 328314.5215 | 52.5 | 38
349212 | 2018-04-13 16:28 | 2.0095 | Oxy8 (PSt7-10) | 2018-04-04 12:36 | default | 160.8405 | μmol/L | 28.1815 | °C | 1002 | hPa | Humid | 35 | 0 | 0 | 23.068 | 132294.2011 | 328310.7172 | 52.5 | 38
349220 | 2018-04-13 16:28 | 2.0264 | Oxy8 (PSt7-10) | 2018-04-04 12:36 | default | 160.779 | μmol/L | 28.1745 | °C | 1002 | hPa | Humid | 35 | 0 | 0 | 23.075 | 132290.4917 | 328302.9634 | 52.5 | 38
349231 | 2018-04-13 16:28 | 2.0426 | Oxy8 (PSt7-10) | 2018-04-04 12:36 | default | 160.7574 | μmol/L | 28.1903 | °C | 1002 | hPa | Humid | 35 | 0 | 0 | 23.071 | 132292.6575 | 328317.8953 | 52.5 | 38
349237 | 2018-04-13 16:28 | 2.0589 | Oxy8 (PSt7-10) | 2018-04-04 12:36 | default | 160.7336 | μmol/L | 28.1868 | °C | 1002 | hPa | Humid | 35 | 0 | 0 | 23.074 | 132293.8871 | 328293.8884 | 52.5 | 38
349251 | 2018-04-13 16:28 | 2.0762 | Oxy8 (PSt7-10) | 2018-04-04 12:36 | default | 160.7693 | μmol/L | 28.1822 | °C | 1002 | hPa | Humid | 35 | 0 | 0 | 23.073 | 132295.5564 | 328307.8408 | 52.5 | 38
349260 | 2018-04-13 16:28 | 2.093 | Oxy8 (PSt7-10) | 2018-04-04 12:36 | default | 160.7525 | μmol/L | 28.1913 | °C | 1002 | hPa | Humid | 35 | 0 | 0 | 23.071 | 132299.96 | 328307.0657 | 52.5 | 38
349265 | 2018-04-13 16:28 | 2.1092 | Oxy8 (PSt7-10) | 2018-04-04 12:36 | default | 160.7565 | μmol/L | 28.1848 | °C | 1002 | hPa | Humid | 35 | 0 | 0 | 23.073 | 132308.2095 | 328312.7329 | 52.5 | 38
349278 | 2018-04-13 16:28 | 2.1264 | Oxy8 (PSt7-10) | 2018-04-04 12:36 | default | 160.7397 | μmol/L | 28.177 | °C | 1002 | hPa | Humid | 35 | 0 | 0 | 23.077 | 132303.45 | 328310.0948 | 52.5 | 38
349290 | 2018-04-13 16:28 | 2.1422 | Oxy8 (PSt7-10) | 2018-04-04 12:36 | default | 160.767 | μmol/L | 28.1827 | °C | 1002 | hPa | Humid | 35 | 0 | 0 | 23.073 | 132300.5693 | 328308.9586 | 52.5 | 38
349296 | 2018-04-13 16:28 | 2.159 | Oxy8 (PSt7-10) | 2018-04-04 12:36 | default | 160.8185 | μmol/L | 28.1691 | °C | 1002 | hPa | Humid | 35 | 0 | 0 | 23.074 | 132303.1598 | 328324.159 | 52.5 | 38
349313 | 2018-04-13 16:28 | 2.1762 | Oxy8 (PSt7-10) | 2018-04-04 12:36 | default | 160.7165 | μmol/L | 28.1903 | °C | 1002 | hPa | Humid | 35 | 0 | 0 | 23.074 | 132296.4484 | 328307.1789 | 52.5 | 38
349320 | 2018-04-13 16:28 | 2.1924 | Oxy8 (PSt7-10) | 2018-04-04 12:36 | default | 160.7987 | μmol/L | 28.1704 | °C | 1002 | hPa | Humid | 35 | 0 | 0 | 23.075 | 132290.7834 | 328298.6082 | 52.5 | 38
349328 | 2018-04-13 16:28 | 2.2096 | Oxy8 (PSt7-10) | 2018-04-04 12:36 | default | 160.7508 | μmol/L | 28.1747 | °C | 1002 | hPa | Humid | 35 | 0 | 0 | 23.077 | 132306.3358 | 328300.6226 | 52.5 | 38
349339 | 2018-04-13 16:28 | 2.226 | Oxy8 (PSt7-10) | 2018-04-04 12:36 | default | 160.8122 | μmol/L | 28.1704 | °C | 1002 | hPa | Humid | 35 | 0 | 0 | 23.074 | 132306.6571 | 328301.0586 | 52.5 | 38
349346 | 2018-04-13 16:28 | 2.2425 | Oxy8 (PSt7-10) | 2018-04-04 12:36 | default | 160.783 | μmol/L | 28.1709 | °C | 1002 | hPa | Humid | 35 | 0 | 0 | 23.076 | 132301.891 | 328309.7156 | 52.5 | 38
349356 | 2018-04-13 16:28 | 2.259 | Oxy8 (PSt7-10) | 2018-04-04 12:36 | default | 160.7899 | μmol/L | 28.1694 | °C | 1002 | hPa | Humid | 35 | 0 | 0 | 23.076 | 132303.1684 | 328292.5402 | 52.5 | 38
349372 | 2018-04-13 16:28 | 2.2756 | Oxy8 (PSt7-10) | 2018-04-04 12:36 | default | 160.8003 | μmol/L | 28.1701 | °C | 1002 | hPa | Humid | 35 | 0 | 0 | 23.075 | 132305.2155 | 328310.1927 | 52.5 | 38
349383 | 2018-04-13 16:28 | 2.2926 | Oxy8 (PSt7-10) | 2018-04-04 12:36 | default | 160.8072 | μmol/L | 28.1715 | °C | 1002 | hPa | Humid | 35 | 0 | 0 | 23.074 | 132311.1954 | 328306.9921 | 52.5 | 38
349393 | 2018-04-13 16:28 | 2.3095 | Oxy8 (PSt7-10) | 2018-04-04 12:36 | default | 160.7299 | μmol/L | 28.1706 | °C | 1002 | hPa | Humid | 35 | 0 | 0 | 23.08 | 132308.1788 | 328301.672 | 52.5 | 38
349402 | 2018-04-13 16:28 | 2.3259 | Oxy8 (PSt7-10) | 2018-04-04 12:36 | default | 160.6395 | μmol/L | 28.1979 | °C | 1002 | hPa | Humid | 35 | 0 | 0 | 23.077 | 132308.1193 | 328306.0434 | 52.5 | 38
349406 | 2018-04-13 16:28 | 2.3429 | Oxy8 (PSt7-10) | 2018-04-04 12:36 | default | 160.6382 | μmol/L | 28.1981 | °C | 1002 | hPa | Humid | 35 | 0 | 0 | 23.077 | 132313.5541 | 328306.3258 | 52.5 | 38
349415 | 2018-04-13 16:28 | 2.36 | Oxy8 (PSt7-10) | 2018-04-04 12:36 | default | 160.7223 | μmol/L | 28.1806 | °C | 1002 | hPa | Humid | 35 | 0 | 0 | 23.077 | 132315.6171 | 328302.9491 | 52.5 | 38
349433 | 2018-04-13 16:28 | 2.3766 | Oxy8 (PSt7-10) | 2018-04-04 12:36 | default | 160.6989 | μmol/L | 28.1827 | °C | 1002 | hPa | Humid | 35 | 0 | 0 | 23.078 | 132315.0118 | 328296.728 | 52.5 | 38
349438 | 2018-04-13 16:28 | 2.3945 | Oxy8 (PSt7-10) | 2018-04-04 12:36 | default | 160.7159 | μmol/L | 28.1735 | °C | 1002 | hPa | Humid | 35 | 0 | 0 | 23.08 | 132327.4222 | 328297.7702 | 52.5 | 38
349445 | 2018-04-13 16:28 | 2.409 | Oxy8 (PSt7-10) | 2018-04-04 12:36 | default | 160.7198 | μmol/L | 28.1755 | °C | 1002 | hPa | Humid | 35 | 0 | 0 | 23.079 | 132312.5534 | 328300.5704 | 52.5 | 38
349459 | 2018-04-13 16:28 | 2.4272 | Oxy8 (PSt7-10) | 2018-04-04 12:36 | default | 160.7075 | μmol/L | 28.1724 | °C | 1002 | hPa | Humid | 35 | 0 | 0 | 23.081 | 132330.1508 | 328292.3092 | 52.5 | 38
349470 | 2018-04-13 16:28 | 2.4422 | Oxy8 (PSt7-10) | 2018-04-04 12:36 | default | 160.6612 | μmol/L | 28.1821 | °C | 1002 | hPa | Humid | 35 | 0 | 0 | 23.081 | 132322.798 | 328287.4616 | 52.5 | 38
349478 | 2018-04-13 16:28 | 2.459 | Oxy8 (PSt7-10) | 2018-04-04 12:36 | default | 160.7509 | μmol/L | 28.1606 | °C | 1002 | hPa | Humid | 35 | 0 | 0 | 23.082 | 132327.6098 | 328292.906 | 52.5 | 38
349487 | 2018-04-13 16:28 | 2.4757 | Oxy8 (PSt7-10) | 2018-04-04 12:36 | default | 160.6978 | μmol/L | 28.1744 | °C | 1002 | hPa | Humid | 35 | 0 | 0 | 23.081 | 132321.2353 | 328295.2061 | 52.5 | 38
349501 | 2018-04-13 16:28 | 2.4926 | Oxy8 (PSt7-10) | 2018-04-04 12:36 | default | 160.6311 | μmol/L | 28.1883 | °C | 1002 | hPa | Humid | 35 | 0 | 0 | 23.081 | 132322.9025 | 328302.6073 | 52.5 | 38
349508 | 2018-04-13 16:28 | 2.5095 | Oxy8 (PSt7-10) | 2018-04-04 12:36 | default | 160.727 | μmol/L | 28.174 | °C | 1002 | hPa | Humid | 35 | 0 | 0 | 23.079 | 132326.1622 | 328305.4698 | 52.5 | 38
349519 | 2018-04-13 16:28 | 2.5259 | Oxy8 (PSt7-10) | 2018-04-04 12:36 | default | 160.7212 | μmol/L | 28.1696 | °C | 1002 | hPa | Humid | 35 | 0 | 0 | 23.081 | 132331.6453 | 328306.5391 | 52.5 | 38
349531 | 2018-04-13 16:28 | 2.5427 | Oxy8 (PSt7-10) | 2018-04-04 12:36 | default | 160.6926 | μmol/L | 28.1699 | °C | 1002 | hPa | Humid | 35 | 0 | 0 | 23.083 | 132329.3603 | 328298.9348 | 52.5 | 38
349536 | 2018-04-13 16:28 | 2.5591 | Oxy8 (PSt7-10) | 2018-04-04 12:36 | default | 160.6857 | μmol/L | 28.1657 | °C | 1002 | hPa | Humid | 35 | 0 | 0 | 23.085 | 132330.7976 | 328289.2675 | 52.5 | 38
349547 | 2018-04-13 16:28 | 2.5762 | Oxy8 (PSt7-10) | 2018-04-04 12:36 | default | 160.6298 | μmol/L | 28.1829 | °C | 1002 | hPa | Humid | 35 | 0 | 0 | 23.083 | 132338.4267 | 328296.678 | 52.5 | 38
349557 | 2018-04-13 16:28 | 2.5929 | Oxy8 (PSt7-10) | 2018-04-04 12:36 | default | 160.7178 | μmol/L | 28.159 | °C | 1002 | hPa | Humid | 35 | 0 | 0 | 23.085 | 132343.8788 | 328308.3989 | 52.5 | 38
349567 | 2018-04-13 16:28 | 2.6092 | Oxy8 (PSt7-10) | 2018-04-04 12:36 | default | 160.752 | μmol/L | 28.1519 | °C | 1002 | hPa | Humid | 35 | 0 | 0 | 23.085 | 132336.7721 | 328294.6184 | 52.5 | 38
349574 | 2018-04-13 16:28 | 2.6257 | Oxy8 (PSt7-10) | 2018-04-04 12:36 | default | 160.6445 | μmol/L | 28.1658 | °C | 1002 | hPa | Humid | 35 | 0 | 0 | 23.088 | 132347.4365 | 328298.9892 | 52.5 | 38
349590 | 2018-04-13 16:28 | 2.643 | Oxy8 (PSt7-10) | 2018-04-04 12:36 | default | 160.6197 | μmol/L | 28.1822 | °C | 1002 | hPa | Humid | 35 | 0 | 0 | 23.084 | 132342.4066 | 328293.567 | 52.5 | 38
349603 | 2018-04-13 16:28 | 2.6594 | Oxy8 (PSt7-10) | 2018-04-04 12:36 | default | 160.5556 | μmol/L | 28.1899 | °C | 1002 | hPa | Humid | 35 | 0 | 0 | 23.086 | 132344.3761 | 328305.4928 | 52.5 | 38
349609 | 2018-04-13 16:28 | 2.676 | Oxy8 (PSt7-10) | 2018-04-04 12:36 | default | 160.5667 | μmol/L | 28.1848 | °C | 1002 | hPa | Humid | 35 | 0 | 0 | 23.087 | 132345.3083 | 328307.4895 | 52.5 | 38
349619 | 2018-04-13 16:28 | 2.6923 | Oxy8 (PSt7-10) | 2018-04-04 12:36 | default | 160.6029 | μmol/L | 28.1716 | °C | 1002 | hPa | Humid | 35 | 0 | 0 | 23.089 | 132346.5357 | 328289.8592 | 52.5 | 38
349628 | 2018-04-13 16:28 | 2.7092 | Oxy8 (PSt7-10) | 2018-04-04 12:36 | default | 160.5971 | μmol/L | 28.1813 | °C | 1002 | hPa | Humid | 35 | 0 | 0 | 23.086 | 132358.0755 | 328305.1794 | 52.5 | 38
349641 | 2018-04-13 16:28 | 2.7263 | Oxy8 (PSt7-10) | 2018-04-04 12:36 | default | 160.6142 | μmol/L | 28.1805 | °C | 1002 | hPa | Humid | 35 | 0 | 0 | 23.085 | 132352.0861 | 328303.6184 | 52.5 | 38
349648 | 2018-04-13 16:28 | 2.7425 | Oxy8 (PSt7-10) | 2018-04-04 12:36 | default | 160.625 | μmol/L | 28.167 | °C | 1002 | hPa | Humid | 35 | 0 | 0 | 23.089 | 132349.8483 | 328289.1695 | 52.5 | 38
349660 | 2018-04-13 16:28 | 2.7595 | Oxy8 (PSt7-10) | 2018-04-04 12:36 | default | 160.6727 | μmol/L | 28.1684 | °C | 1002 | hPa | Humid | 35 | 0 | 0 | 23.085 | 132367.0649 | 328299.3129 | 52.5 | 38
349665 | 2018-04-13 16:28 | 2.7756 | Oxy8 (PSt7-10) | 2018-04-04 12:36 | default | 160.578 | μmol/L | 28.1768 | °C | 1002 | hPa | Humid | 35 | 0 | 0 | 23.089 | 132354.5757 | 328290.0604 | 52.5 | 38
349683 | 2018-04-13 16:29 | 2.7929 | Oxy8 (PSt7-10) | 2018-04-04 12:36 | default | 160.5815 | μmol/L | 28.1732 | °C | 1002 | hPa | Humid | 35 | 0 | 0 | 23.09 | 132361.1446 | 328291.4991 | 52.5 | 38
349687 | 2018-04-13 16:29 | 2.8092 | Oxy8 (PSt7-10) | 2018-04-04 12:36 | default | 160.5988 | μmol/L | 28.1809 | °C | 1002 | hPa | Humid | 35 | 0 | 0 | 23.086 | 132365.225 | 328294.1367 | 52.5 | 38
349700 | 2018-04-13 16:29 | 2.8258 | Oxy8 (PSt7-10) | 2018-04-04 12:36 | default | 160.676 | μmol/L | 28.162 | °C | 1002 | hPa | Humid | 35 | 0 | 0 | 23.087 | 132357.7336 | 328298.9589 | 52.5 | 38
349710 | 2018-04-13 16:29 | 2.8422 | Oxy8 (PSt7-10) | 2018-04-04 12:36 | default | 160.6173 | μmol/L | 28.1658 | °C | 1002 | hPa | Humid | 35 | 0 | 0 | 23.09 | 132365.6646 | 328280.8816 | 52.5 | 38
349723 | 2018-04-13 16:29 | 2.8593 | Oxy8 (PSt7-10) | 2018-04-04 12:36 | default | 160.6273 | μmol/L | 28.1665 | °C | 1002 | hPa | Humid | 35 | 0 | 0 | 23.089 | 132378.4313 | 328289.5535 | 52.5 | 38
349725 | 2018-04-13 16:29 | 2.8761 | Oxy8 (PSt7-10) | 2018-04-04 12:36 | default | 160.5587 | μmol/L | 28.178 | °C | 1002 | hPa | Humid | 35 | 0 | 0 | 23.09 | 132361.5759 | 328286.4409 | 52.5 | 38
349734 | 2018-04-13 16:29 | 2.8922 | Oxy8 (PSt7-10) | 2018-04-04 12:36 | default | 160.5849 | μmol/L | 28.1781 | °C | 1002 | hPa | Humid | 35 | 0 | 0 | 23.088 | 132372.7697 | 328290.9171 | 52.5 | 38
349745 | 2018-04-13 16:29 | 2.9095 | Oxy8 (PSt7-10) | 2018-04-04 12:36 | default | 160.5836 | μmol/L | 28.1756 | °C | 1002 | hPa | Humid | 35 | 0 | 0 | 23.089 | 132371.7622 | 328284.1566 | 52.5 | 38
349760 | 2018-04-13 16:29 | 2.9256 | Oxy8 (PSt7-10) | 2018-04-04 12:36 | default | 160.5931 | μmol/L | 28.1651 | °C | 1002 | hPa | Humid | 35 | 0 | 0 | 23.092 | 132372.7317 | 328281.632 | 52.5 | 38
349771 | 2018-04-13 16:29 | 2.9426 | Oxy8 (PSt7-10) | 2018-04-04 12:36 | default | 160.5776 | μmol/L | 28.1712 | °C | 1002 | hPa | Humid | 35 | 0 | 0 | 23.091 | 132376.7753 | 328283.2244 | 52.5 | 38
349775 | 2018-04-13 16:29 | 2.9594 | Oxy8 (PSt7-10) | 2018-04-04 12:36 | default | 160.5081 | μmol/L | 28.1828 | °C | 1002 | hPa | Humid | 35 | 0 | 0 | 23.092 | 132377.7998 | 328276.6855 | 52.5 | 38
349790 | 2018-04-13 16:29 | 2.976 | Oxy8 (PSt7-10) | 2018-04-04 12:36 | default | 160.55 | μmol/L | 28.1741 | °C | 1002 | hPa | Humid | 35 | 0 | 0 | 23.092 | 132380.6736 | 328283.2273 | 52.5 | 38
349798 | 2018-04-13 16:29 | 2.993 | Oxy8 (PSt7-10) | 2018-04-04 12:36 | default | 160.4732 | μmol/L | 28.1901 | °C | 1002 | hPa | Humid | 35 | 0 | 0 | 23.092 | 132387.1202 | 328286.0176 | 52.5 | 38
349806 | 2018-04-13 16:29 | 3.0098 | Oxy8 (PSt7-10) | 2018-04-04 12:36 | default | 160.5689 | μmol/L | 28.1673 | °C | 1002 | hPa | Humid | 35 | 0 | 0 | 23.093 | 132383.6391 | 328282.582 | 52.5 | 38
349816 | 2018-04-13 16:29 | 3.0261 | Oxy8 (PSt7-10) | 2018-04-04 12:36 | default | 160.557 | μmol/L | 28.167 | °C | 1002 | hPa | Humid | 35 | 0 | 0 | 23.094 | 132390.1908 | 328282.4354 | 52.5 | 38
349831 | 2018-04-13 16:29 | 3.0423 | Oxy8 (PSt7-10) | 2018-04-04 12:36 | default | 160.5614 | μmol/L | 28.1661 | °C | 1002 | hPa | Humid | 35 | 0 | 0 | 23.094 | 132389.2457 | 328278.6274 | 52.5 | 38
349836 | 2018-04-13 16:29 | 3.0595 | Oxy8 (PSt7-10) | 2018-04-04 12:36 | default | 160.4941 | μmol/L | 28.1801 | °C | 1002 | hPa | Humid | 35 | 0 | 0 | 23.094 | 132391.3228 | 328290.0123 | 52.5 | 38
349846 | 2018-04-13 16:29 | 3.0759 | Oxy8 (PSt7-10) | 2018-04-04 12:36 | default | 160.4946 | μmol/L | 28.1744 | °C | 1002 | hPa | Humid | 35 | 0 | 0 | 23.096 | 132385.4649 | 328281.7511 | 52.5 | 38
349855 | 2018-04-13 16:29 | 3.0928 | Oxy8 (PSt7-10) | 2018-04-04 12:36 | default | 160.551 | μmol/L | 28.1711 | °C | 1002 | hPa | Humid | 35 | 0 | 0 | 23.093 | 132385.8401 | 328290.423 | 52.5 | 38
349872 | 2018-04-13 16:29 | 3.1096 | Oxy8 (PSt7-10) | 2018-04-04 12:36 | default | 160.4889 | μmol/L | 28.1812 | °C | 1002 | hPa | Humid | 35 | 0 | 0 | 23.094 | 132402.7607 | 328280.1654 | 52.5 | 38
349879 | 2018-04-13 16:29 | 3.1257 | Oxy8 (PSt7-10) | 2018-04-04 12:36 | default | 160.4339 | μmol/L | 28.1898 | °C | 1002 | hPa | Humid | 35 | 0 | 0 | 23.095 | 132396.9677 | 328282.3553 | 52.5 | 38
349887 | 2018-04-13 16:29 | 3.1439 | Oxy8 (PSt7-10) | 2018-04-04 12:36 | default | 160.4799 | μmol/L | 28.1718 | °C | 1002 | hPa | Humid | 35 | 0 | 0 | 23.098 | 132407.0944 | 328274.9043 | 52.5 | 38
349894 | 2018-04-13 16:29 | 3.159 | Oxy8 (PSt7-10) | 2018-04-04 12:36 | default | 160.5206 | μmol/L | 28.1718 | °C | 1002 | hPa | Humid | 35 | 0 | 0 | 23.095 | 132393.4754 | 328289.4819 | 52.5 | 38
349907 | 2018-04-13 16:29 | 3.1758 | Oxy8 (PSt7-10) | 2018-04-04 12:36 | default | 160.439 | μmol/L | 28.1803 | °C | 1002 | hPa | Humid | 35 | 0 | 0 | 23.098 | 132391.2725 | 328279.1098 | 52.5 | 38
349920 | 2018-04-13 16:29 | 3.1928 | Oxy8 (PSt7-10) | 2018-04-04 12:36 | default | 160.5041 | μmol/L | 28.1695 | °C | 1002 | hPa | Humid | 35 | 0 | 0 | 23.097 | 132399.2735 | 328279.5692 | 52.5 | 38
349927 | 2018-04-13 16:29 | 3.2101 | Oxy8 (PSt7-10) | 2018-04-04 12:36 | default | 160.5337 | μmol/L | 28.169 | °C | 1002 | hPa | Humid | 35 | 0 | 0 | 23.095 | 132405.0265 | 328281.3168 | 52.5 | 38
349941 | 2018-04-13 16:29 | 3.2261 | Oxy8 (PSt7-10) | 2018-04-04 12:36 | default | 160.5057 | μmol/L | 28.1749 | °C | 1002 | hPa | Humid | 35 | 0 | 0 | 23.095 | 132398.371 | 328282.9046 | 52.5 | 38
349951 | 2018-04-13 16:29 | 3.2429 | Oxy8 (PSt7-10) | 2018-04-04 12:36 | default | 160.5022 | μmol/L | 28.1728 | °C | 1002 | hPa | Humid | 35 | 0 | 0 | 23.096 | 132404.5463 | 328267.8548 | 52.5 | 38
349957 | 2018-04-13 16:29 | 3.2596 | Oxy8 (PSt7-10) | 2018-04-04 12:36 | default | 160.4298 | μmol/L | 28.1765 | °C | 1002 | hPa | Humid | 35 | 0 | 0 | 23.1 | 132405.6993 | 328263.6216 | 52.5 | 38
349971 | 2018-04-13 16:29 | 3.2758 | Oxy8 (PSt7-10) | 2018-04-04 12:36 | default | 160.4699 | μmol/L | 28.1682 | °C | 1002 | hPa | Humid | 35 | 0 | 0 | 23.1 | 132402.8342 | 328271.5206 | 52.5 | 38
349982 | 2018-04-13 16:29 | 3.2925 | Oxy8 (PSt7-10) | 2018-04-04 12:36 | default | 160.3713 | μmol/L | 28.1944 | °C | 1002 | hPa | Humid | 35 | 0 | 0 | 23.098 | 132401.9513 | 328275.0578 | 52.5 | 38
349991 | 2018-04-13 16:29 | 3.3092 | Oxy8 (PSt7-10) | 2018-04-04 12:36 | default | 160.488 | μmol/L | 28.1616 | °C | 1002 | hPa | Humid | 35 | 0 | 0 | 23.101 | 132407.6899 | 328276.9614 | 52.5 | 38
349995 | 2018-04-13 16:29 | 3.326 | Oxy8 (PSt7-10) | 2018-04-04 12:36 | default | 160.4552 | μmol/L | 28.1741 | °C | 1002 | hPa | Humid | 35 | 0 | 0 | 23.099 | 132408.0222 | 328255.3566 | 52.5 | 38
350004 | 2018-04-13 16:29 | 3.3428 | Oxy8 (PSt7-10) | 2018-04-04 12:36 | default | 160.4481 | μmol/L | 28.1756 | °C | 1002 | hPa | Humid | 35 | 0 | 0 | 23.099 | 132415.1277 | 328267.9831 | 52.5 | 38
350022 | 2018-04-13 16:29 | 3.3591 | Oxy8 (PSt7-10) | 2018-04-04 12:36 | default | 160.4473 | μmol/L | 28.1729 | °C | 1002 | hPa | Humid | 35 | 0 | 0 | 23.1 | 132418.7181 | 328269.776 | 52.5 | 38
350033 | 2018-04-13 16:29 | 3.376 | Oxy8 (PSt7-10) | 2018-04-04 12:36 | default | 160.3641 | μmol/L | 28.1846 | °C | 1002 | hPa | Humid | 35 | 0 | 0 | 23.102 | 132414.3382 | 328274.1488 | 52.5 | 38
350038 | 2018-04-13 16:29 | 3.3928 | Oxy8 (PSt7-10) | 2018-04-04 12:36 | default | 160.4655 | μmol/L | 28.1663 | °C | 1002 | hPa | Humid | 35 | 0 | 0 | 23.101 | 132420.0175 | 328279.7477 | 52.5 | 38
350048 | 2018-04-13 16:29 | 3.4096 | Oxy8 (PSt7-10) | 2018-04-04 12:36 | default | 160.4278 | μmol/L | 28.1741 | °C | 1002 | hPa | Humid | 35 | 0 | 0 | 23.101 | 132427.5246 | 328270.5446 | 52.5 | 38
350062 | 2018-04-13 16:29 | 3.4263 | Oxy8 (PSt7-10) | 2018-04-04 12:36 | default | 160.3853 | μmol/L | 28.183 | °C | 1002 | hPa | Humid | 35 | 0 | 0 | 23.101 | 132424.6005 | 328267.0677 | 52.5 | 38
350064 | 2018-04-13 16:29 | 3.4427 | Oxy8 (PSt7-10) | 2018-04-04 12:36 | default | 160.3786 | μmol/L | 28.1787 | °C | 1002 | hPa | Humid | 35 | 0 | 0 | 23.103 | 132416.0198 | 328272.0264 | 52.5 | 38
350080 | 2018-04-13 16:29 | 3.4596 | Oxy8 (PSt7-10) | 2018-04-04 12:36 | default | 160.422 | μmol/L | 28.1782 | °C | 1002 | hPa | Humid | 35 | 0 | 0 | 23.1 | 132430.0544 | 328263.1481 | 52.5 | 38
350091 | 2018-04-13 16:29 | 3.4759 | Oxy8 (PSt7-10) | 2018-04-04 12:36 | default | 160.4467 | μmol/L | 28.1674 | °C | 1002 | hPa | Humid | 35 | 0 | 0 | 23.102 | 132419.1319 | 328262.0016 | 52.5 | 38
350103 | 2018-04-13 16:29 | 3.4924 | Oxy8 (PSt7-10) | 2018-04-04 12:36 | default | 160.3391 | μmol/L | 28.1785 | °C | 1002 | hPa | Humid | 35 | 0 | 0 | 23.106 | 132426.4667 | 328261.0139 | 52.5 | 38
350105 | 2018-04-13 16:29 | 3.5095 | Oxy8 (PSt7-10) | 2018-04-04 12:36 | default | 160.3547 | μmol/L | 28.1753 | °C | 1002 | hPa | Humid | 35 | 0 | 0 | 23.106 | 132429.6706 | 328275.9156 | 52.5 | 38
350114 | 2018-04-13 16:29 | 3.5255 | Oxy8 (PSt7-10) | 2018-04-04 12:36 | default | 160.3606 | μmol/L | 28.174 | °C | 1002 | hPa | Humid | 35 | 0 | 0 | 23.106 | 132429.0945 | 328262.41 | 52.5 | 38
350124 | 2018-04-13 16:29 | 3.5425 | Oxy8 (PSt7-10) | 2018-04-04 12:36 | default | 160.3249 | μmol/L | 28.1814 | °C | 1002 | hPa | Humid | 35 | 0 | 0 | 23.106 | 132437.658 | 328261.531 | 52.5 | 38
350138 | 2018-04-13 16:29 | 3.5596 | Oxy8 (PSt7-10) | 2018-04-04 12:36 | default | 160.4388 | μmol/L | 28.1577 | °C | 1002 | hPa | Humid | 35 | 0 | 0 | 23.106 | 132431.066 | 328270.6256 | 52.5 | 38
350152 | 2018-04-13 16:29 | 3.5761 | Oxy8 (PSt7-10) | 2018-04-04 12:36 | default | 160.3437 | μmol/L | 28.1747 | °C | 1002 | hPa | Humid | 35 | 0 | 0 | 23.107 | 132434.8707 | 328265.8577 | 52.5 | 38
350157 | 2018-04-13 16:29 | 3.5923 | Oxy8 (PSt7-10) | 2018-04-04 12:36 | default | 160.2815 | μmol/L | 28.1848 | °C | 1002 | hPa | Humid | 35 | 0 | 0 | 23.108 | 132436.9491 | 328261.8689 | 52.5 | 38
350168 | 2018-04-13 16:29 | 3.6092 | Oxy8 (PSt7-10) | 2018-04-04 12:36 | default | 160.301 | μmol/L | 28.178 | °C | 1002 | hPa | Humid | 35 | 0 | 0 | 23.109 | 132438.1794 | 328270.3855 | 52.5 | 38
350176 | 2018-04-13 16:29 | 3.6261 | Oxy8 (PSt7-10) | 2018-04-04 12:36 | default | 160.3166 | μmol/L | 28.1775 | °C | 1002 | hPa | Humid | 35 | 0 | 0 | 23.108 | 132438.9487 | 328271.2642 | 52.5 | 38
350188 | 2018-04-13 16:29 | 3.6425 | Oxy8 (PSt7-10) | 2018-04-04 12:36 | default | 160.3794 | μmol/L | 28.1673 | °C | 1002 | hPa | Humid | 35 | 0 | 0 | 23.107 | 132446.62 | 328254.5317 | 52.5 | 38
350201 | 2018-04-13 16:29 | 3.6592 | Oxy8 (PSt7-10) | 2018-04-04 12:36 | default | 160.3272 | μmol/L | 28.1866 | °C | 1002 | hPa | Humid | 35 | 0 | 0 | 23.104 | 132455.1058 | 328261.9317 | 52.5 | 38
350211 | 2018-04-13 16:29 | 3.6763 | Oxy8 (PSt7-10) | 2018-04-04 12:36 | default | 160.281 | μmol/L | 28.1821 | °C | 1002 | hPa | Humid | 35 | 0 | 0 | 23.109 | 132445.2917 | 328274.2893 | 52.5 | 38
350219 | 2018-04-13 16:29 | 3.6928 | Oxy8 (PSt7-10) | 2018-04-04 12:36 | default | 160.3294 | μmol/L | 28.1777 | °C | 1002 | hPa | Humid | 35 | 0 | 0 | 23.107 | 132450.958 | 328263.6947 | 52.5 | 38
350225 | 2018-04-13 16:29 | 3.7091 | Oxy8 (PSt7-10) | 2018-04-04 12:36 | default | 160.3407 | μmol/L | 28.164 | °C | 1002 | hPa | Humid | 35 | 0 | 0 | 23.111 | 132446.5582 | 328256.7472 | 52.5 | 38
350243 | 2018-04-13 16:29 | 3.7257 | Oxy8 (PSt7-10) | 2018-04-04 12:36 | default | 160.3514 | μmol/L | 28.1675 | °C | 1002 | hPa | Humid | 35 | 0 | 0 | 23.109 | 132458.2806 | 328270.4941 | 52.5 | 38
350250 | 2018-04-13 16:29 | 3.7425 | Oxy8 (PSt7-10) | 2018-04-04 12:36 | default | 160.3915 | μmol/L | 28.1648 | °C | 1002 | hPa | Humid | 35 | 0 | 0 | 23.107 | 132456.7835 | 328260.149 | 52.5 | 38
350262 | 2018-04-13 16:29 | 3.7589 | Oxy8 (PSt7-10) | 2018-04-04 12:36 | default | 160.2642 | μmol/L | 28.1744 | °C | 1002 | hPa | Humid | 35 | 0 | 0 | 23.113 | 132456.8338 | 328252.8765 | 52.5 | 38
350266 | 2018-04-13 16:29 | 3.776 | Oxy8 (PSt7-10) | 2018-04-04 12:36 | default | 160.36 | μmol/L | 28.177 | °C | 1002 | hPa | Humid | 35 | 0 | 0 | 23.105 | 132449.7878 | 328244.6173 | 52.5 | 38
350276 | 2018-04-13 16:30 | 3.7922 | Oxy8 (PSt7-10) | 2018-04-04 12:36 | default | 160.2427 | μmol/L | 28.1732 | °C | 1002 | hPa | Humid | 35 | 0 | 0 | 23.115 | 132457.6285 | 328257.1101 | 52.5 | 38
350284 | 2018-04-13 16:30 | 3.8088 | Oxy8 (PSt7-10) | 2018-04-04 12:36 | default | 160.3035 | μmol/L | 28.1746 | °C | 1002 | hPa | Humid | 35 | 0 | 0 | 23.11 | 132452.5564 | 328260.1398 | 52.5 | 38
350299 | 2018-04-13 16:30 | 3.8263 | Oxy8 (PSt7-10) | 2018-04-04 12:36 | default | 160.3234 | μmol/L | 28.1705 | °C | 1002 | hPa | Humid | 35 | 0 | 0 | 23.11 | 132453.0553 | 328263.0854 | 52.5 | 38
350305 | 2018-04-13 16:30 | 3.8423 | Oxy8 (PSt7-10) | 2018-04-04 12:36 | default | 160.2919 | μmol/L | 28.1686 | °C | 1002 | hPa | Humid | 35 | 0 | 0 | 23.113 | 132458.8856 | 328255.664 | 52.5 | 38
350315 | 2018-04-13 16:30 | 3.8596 | Oxy8 (PSt7-10) | 2018-04-04 12:36 | default | 160.314 | μmol/L | 28.1611 | °C | 1002 | hPa | Humid | 35 | 0 | 0 | 23.114 | 132468.8117 | 328250.5655 | 52.5 | 38
350326 | 2018-04-13 16:30 | 3.8763 | Oxy8 (PSt7-10) | 2018-04-04 12:36 | default | 160.339 | μmol/L | 28.1616 | °C | 1002 | hPa | Humid | 35 | 0 | 0 | 23.112 | 132470.8689 | 328265.5151 | 52.5 | 38
350336 | 2018-04-13 16:30 | 3.8925 | Oxy8 (PSt7-10) | 2018-04-04 12:36 | default | 160.334 | μmol/L | 28.1683 | °C | 1002 | hPa | Humid | 35 | 0 | 0 | 23.11 | 132462.9254 | 328246.2318 | 52.5 | 38
350346 | 2018-04-13 16:30 | 3.9091 | Oxy8 (PSt7-10) | 2018-04-04 12:36 | default | 160.2449 | μmol/L | 28.1699 | °C | 1002 | hPa | Humid | 35 | 0 | 0 | 23.116 | 132468.0979 | 328248.2705 | 52.5 | 38
350361 | 2018-04-13 16:30 | 3.9264 | Oxy8 (PSt7-10) | 2018-04-04 12:36 | default | 160.1906 | μmol/L | 28.1869 | °C | 1002 | hPa | Humid | 35 | 0 | 0 | 23.114 | 132474.7038 | 328256.3514 | 52.5 | 38
350368 | 2018-04-13 16:30 | 3.943 | Oxy8 (PSt7-10) | 2018-04-04 12:36 | default | 160.2241 | μmol/L | 28.1799 | °C | 1002 | hPa | Humid | 35 | 0 | 0 | 23.114 | 132482.3595 | 328265.7327 | 52.5 | 38
350376 | 2018-04-13 16:30 | 3.959 | Oxy8 (PSt7-10) | 2018-04-04 12:36 | default | 160.1601 | μmol/L | 28.1848 | °C | 1002 | hPa | Humid | 35 | 0 | 0 | 23.117 | 132473.6739 | 328259.3585 | 52.5 | 38
350384 | 2018-04-13 16:30 | 3.9755 | Oxy8 (PSt7-10) | 2018-04-04 12:36 | default | 160.1947 | μmol/L | 28.1832 | °C | 1002 | hPa | Humid | 35 | 0 | 0 | 23.115 | 132475.2355 | 328250.4956 | 52.5 | 38
350394 | 2018-04-13 16:30 | 3.9923 | Oxy8 (PSt7-10) | 2018-04-04 12:36 | default | 160.2169 | μmol/L | 28.1729 | °C | 1002 | hPa | Humid | 35 | 0 | 0 | 23.117 | 132466.5819 | 328258.6867 | 52.5 | 38
350411 | 2018-04-13 16:30 | 4.0094 | Oxy8 (PSt7-10) | 2018-04-04 12:36 | default | 160.2092 | μmol/L | 28.1745 | °C | 1002 | hPa | Humid | 35 | 0 | 0 | 23.117 | 132478.1084 | 328271.6366 | 52.5 | 38
350417 | 2018-04-13 16:30 | 4.0256 | Oxy8 (PSt7-10) | 2018-04-04 12:36 | default | 160.2288 | μmol/L | 28.1733 | °C | 1002 | hPa | Humid | 35 | 0 | 0 | 23.116 | 132489.0634 | 328257.6804 | 52.5 | 38
350424 | 2018-04-13 16:30 | 4.0426 | Oxy8 (PSt7-10) | 2018-04-04 12:36 | default | 160.2295 | μmol/L | 28.1703 | °C | 1002 | hPa | Humid | 35 | 0 | 0 | 23.117 | 132474.5325 | 328240.6669 | 52.5 | 38
350435 | 2018-04-13 16:30 | 4.0594 | Oxy8 (PSt7-10) | 2018-04-04 12:36 | default | 160.2743 | μmol/L | 28.1666 | °C | 1002 | hPa | Humid | 35 | 0 | 0 | 23.115 | 132490.0324 | 328243.8799 | 52.5 | 38
350452 | 2018-04-13 16:30 | 4.0756 | Oxy8 (PSt7-10) | 2018-04-04 12:36 | default | 160.1295 | μmol/L | 28.177 | °C | 1002 | hPa | Humid | 35 | 0 | 0 | 23.122 | 132490.7256 | 328261.4711 | 52.5 | 38
350461 | 2018-04-13 16:30 | 4.0929 | Oxy8 (PSt7-10) | 2018-04-04 12:36 | default | 160.1997 | μmol/L | 28.1737 | °C | 1002 | hPa | Humid | 35 | 0 | 0 | 23.118 | 132493.1821 | 328261.8792 | 52.5 | 38
350473 | 2018-04-13 16:30 | 4.1091 | Oxy8 (PSt7-10) | 2018-04-04 12:36 | default | 160.2359 | μmol/L | 28.1746 | °C | 1002 | hPa | Humid | 35 | 0 | 0 | 23.115 | 132484.6287 | 328244.3251 | 52.5 | 38
350482 | 2018-04-13 16:30 | 4.1261 | Oxy8 (PSt7-10) | 2018-04-04 12:36 | default | 160.191 | μmol/L | 28.1755 | °C | 1002 | hPa | Humid | 35 | 0 | 0 | 23.118 | 132494.6634 | 328244.3368 | 52.5 | 38
350484 | 2018-04-13 16:30 | 4.1433 | Oxy8 (PSt7-10) | 2018-04-04 12:36 | default | 160.2302 | μmol/L | 28.1758 | °C | 1002 | hPa | Humid | 35 | 0 | 0 | 23.115 | 132496.4839 | 328238.8686 | 52.5 | 38
350497 | 2018-04-13 16:30 | 4.1596 | Oxy8 (PSt7-10) | 2018-04-04 12:36 | default | 160.2349 | μmol/L | 28.1635 | °C | 1002 | hPa | Humid | 35 | 0 | 0 | 23.119 | 132490.9221 | 328242.1072 | 52.5 | 38
350505 | 2018-04-13 16:30 | 4.1758 | Oxy8 (PSt7-10) | 2018-04-04 12:36 | default | 160.2297 | μmol/L | 28.1646 | °C | 1002 | hPa | Humid | 35 | 0 | 0 | 23.119 | 132497.8239 | 328255.1284 | 52.5 | 38
350516 | 2018-04-13 16:30 | 4.1927 | Oxy8 (PSt7-10) | 2018-04-04 12:36 | default | 160.2052 | μmol/L | 28.1669 | °C | 1002 | hPa | Humid | 35 | 0 | 0 | 23.12 | 132503.1819 | 328254.8981 | 52.5 | 38
350529 | 2018-04-13 16:30 | 4.209 | Oxy8 (PSt7-10) | 2018-04-04 12:36 | default | 160.2421 | μmol/L | 28.1564 | °C | 1002 | hPa | Humid | 35 | 0 | 0 | 23.121 | 132496.3606 | 328248.2566 | 52.5 | 38
350536 | 2018-04-13 16:30 | 4.2256 | Oxy8 (PSt7-10) | 2018-04-04 12:36 | default | 160.1704 | μmol/L | 28.177 | °C | 1002 | hPa | Humid | 35 | 0 | 0 | 23.119 | 132498.9934 | 328235.6323 | 52.5 | 38
350552 | 2018-04-13 16:30 | 4.2426 | Oxy8 (PSt7-10) | 2018-04-04 12:36 | default | 160.1429 | μmol/L | 28.1771 | °C | 1002 | hPa | Humid | 35 | 0 | 0 | 23.121 | 132507.0581 | 328248.7703 | 52.5 | 38
350562 | 2018-04-13 16:30 | 4.2596 | Oxy8 (PSt7-10) | 2018-04-04 12:36 | default | 160.1589 | μmol/L | 28.1737 | °C | 1002 | hPa | Humid | 35 | 0 | 0 | 23.121 | 132509.3327 | 328242.2939 | 52.5 | 38
350567 | 2018-04-13 16:30 | 4.2758 | Oxy8 (PSt7-10) | 2018-04-04 12:36 | default | 160.1404 | μmol/L | 28.1748 | °C | 1002 | hPa | Humid | 35 | 0 | 0 | 23.122 | 132507.251 | 328252.3512 | 52.5 | 38
350577 | 2018-04-13 16:30 | 4.2922 | Oxy8 (PSt7-10) | 2018-04-04 12:36 | default | 160.1776 | μmol/L | 28.1614 | °C | 1002 | hPa | Humid | 35 | 0 | 0 | 23.124 | 132508.3823 | 328247.3686 | 52.5 | 38
350587 | 2018-04-13 16:30 | 4.309 | Oxy8 (PSt7-10) | 2018-04-04 12:36 | default | 160.1741 | μmol/L | 28.1706 | °C | 1002 | hPa | Humid | 35 | 0 | 0 | 23.121 | 132504.6967 | 328237.8531 | 52.5 | 38
350595 | 2018-04-13 16:30 | 4.3263 | Oxy8 (PSt7-10) | 2018-04-04 12:36 | default | 160.2052 | μmol/L | 28.1669 | °C | 1002 | hPa | Humid | 35 | 0 | 0 | 23.12 | 132518.0029 | 328249.1078 | 52.5 | 38
350610 | 2018-04-13 16:30 | 4.343 | Oxy8 (PSt7-10) | 2018-04-04 12:36 | default | 160.0657 | μmol/L | 28.1762 | °C | 1002 | hPa | Humid | 35 | 0 | 0 | 23.127 | 132519.3371 | 328251.6113 | 52.5 | 38
350623 | 2018-04-13 16:30 | 4.3594 | Oxy8 (PSt7-10) | 2018-04-04 12:36 | default | 160.1463 | μmol/L | 28.1679 | °C | 1002 | hPa | Humid | 35 | 0 | 0 | 23.124 | 132518.3328 | 328255.335 | 52.5 | 38
350632 | 2018-04-13 16:30 | 4.3759 | Oxy8 (PSt7-10) | 2018-04-04 12:36 | default | 160.1888 | μmol/L | 28.1675 | °C | 1002 | hPa | Humid | 35 | 0 | 0 | 23.121 | 132516.3689 | 328247.3332 | 52.5 | 38
350639 | 2018-04-13 16:30 | 4.3923 | Oxy8 (PSt7-10) | 2018-04-04 12:36 | default | 160.1185 | μmol/L | 28.1709 | °C | 1002 | hPa | Humid | 35 | 0 | 0 | 23.125 | 132513.1808 | 328248.4182 | 52.5 | 38
350647 | 2018-04-13 16:30 | 4.4093 | Oxy8 (PSt7-10) | 2018-04-04 12:36 | default | 160.1205 | μmol/L | 28.1761 | °C | 1002 | hPa | Humid | 35 | 0 | 0 | 23.123 | 132519.4381 | 328239.4136 | 52.5 | 38
350654 | 2018-04-13 16:30 | 4.4264 | Oxy8 (PSt7-10) | 2018-04-04 12:36 | default | 160.1723 | μmol/L | 28.1568 | °C | 1002 | hPa | Humid | 35 | 0 | 0 | 23.126 | 132522.7096 | 328237.2353 | 52.5 | 38
350664 | 2018-04-13 16:30 | 4.4443 | Oxy8 (PSt7-10) | 2018-04-04 12:36 | default | 160.1883 | μmol/L | 28.1676 | °C | 1002 | hPa | Humid | 35 | 0 | 0 | 23.121 | 132522.406 | 328241.75 | 52.5 | 38
350678 | 2018-04-13 16:30 | 4.4598 | Oxy8 (PSt7-10) | 2018-04-04 12:36 | default | 160.1715 | μmol/L | 28.1598 | °C | 1002 | hPa | Humid | 35 | 0 | 0 | 23.125 | 132527.5614 | 328243.9396 | 52.5 | 38
350690 | 2018-04-13 16:30 | 4.4757 | Oxy8 (PSt7-10) | 2018-04-04 12:36 | default | 160.1571 | μmol/L | 28.1713 | °C | 1002 | hPa | Humid | 35 | 0 | 0 | 23.122 | 132530.779 | 328237.5652 | 52.5 | 38
350701 | 2018-04-13 16:30 | 4.4921 | Oxy8 (PSt7-10) | 2018-04-04 12:36 | default | 160.1494 | μmol/L | 28.1616 | °C | 1002 | hPa | Humid | 35 | 0 | 0 | 23.126 | 132529.631 | 328231.2135 | 52.5 | 38
350705 | 2018-04-13 16:30 | 4.5091 | Oxy8 (PSt7-10) | 2018-04-04 12:36 | default | 160.2238 | μmol/L | 28.1574 | °C | 1002 | hPa | Humid | 35 | 0 | 0 | 23.122 | 132532.2094 | 328223.0926 | 52.5 | 38
350718 | 2018-04-13 16:30 | 4.5255 | Oxy8 (PSt7-10) | 2018-04-04 12:36 | default | 160.1367 | μmol/L | 28.1558 | °C | 1002 | hPa | Humid | 35 | 0 | 0 | 23.129 | 132539.7245 | 328234.2058 | 52.5 | 38
350732 | 2018-04-13 16:30 | 4.5424 | Oxy8 (PSt7-10) | 2018-04-04 12:36 | default | 160.1408 | μmol/L | 28.1549 | °C | 1002 | hPa | Humid | 35 | 0 | 0 | 23.129 | 132538.3596 | 328256.3744 | 52.5 | 38
350740 | 2018-04-13 16:30 | 4.5589 | Oxy8 (PSt7-10) | 2018-04-04 12:36 | default | 160.0606 | μmol/L | 28.1745 | °C | 1002 | hPa | Humid | 35 | 0 | 0 | 23.128 | 132545.3381 | 328245.4973 | 52.5 | 38
350749 | 2018-04-13 16:30 | 4.5755 | Oxy8 (PSt7-10) | 2018-04-04 12:36 | default | 160.0856 | μmol/L | 28.1664 | °C | 1002 | hPa | Humid | 35 | 0 | 0 | 23.129 | 132537.48 | 328252.2785 | 52.5 | 38
350759 | 2018-04-13 16:30 | 4.5929 | Oxy8 (PSt7-10) | 2018-04-04 12:36 | default | 160.0761 | μmol/L | 28.1684 | °C | 1002 | hPa | Humid | 35 | 0 | 0 | 23.129 | 132552.7964 | 328250.6619 | 52.5 | 38
350771 | 2018-04-13 16:30 | 4.6097 | Oxy8 (PSt7-10) | 2018-04-04 12:36 | default | 159.9628 | μmol/L | 28.1864 | °C | 1002 | hPa | Humid | 35 | 0 | 0 | 23.131 | 132547.9539 | 328248.9566 | 52.5 | 38
350780 | 2018-04-13 16:30 | 4.6258 | Oxy8 (PSt7-10) | 2018-04-04 12:36 | default | 160.0605 | μmol/L | 28.1802 | °C | 1002 | hPa | Humid | 35 | 0 | 0 | 23.126 | 132551.6206 | 328257.4766 | 52.5 | 38
350785 | 2018-04-13 16:30 | 4.6428 | Oxy8 (PSt7-10) | 2018-04-04 12:36 | default | 160.0404 | μmol/L | 28.1731 | °C | 1002 | hPa | Humid | 35 | 0 | 0 | 23.13 | 132548.1596 | 328240.2046 | 52.5 | 38
350797 | 2018-04-13 16:30 | 4.6594 | Oxy8 (PSt7-10) | 2018-04-04 12:36 | default | 160.0088 | μmol/L | 28.1825 | °C | 1002 | hPa | Humid | 35 | 0 | 0 | 23.129 | 132553.7044 | 328243.1912 | 52.5 | 38
350810 | 2018-04-13 16:30 | 4.6762 | Oxy8 (PSt7-10) | 2018-04-04 12:36 | default | 159.9965 | μmol/L | 28.1794 | °C | 1002 | hPa | Humid | 35 | 0 | 0 | 23.131 | 132557.7766 | 328244.4931 | 52.5 | 38
350815 | 2018-04-13 16:30 | 4.6929 | Oxy8 (PSt7-10) | 2018-04-04 12:36 | default | 159.9813 | μmol/L | 28.1769 | °C | 1002 | hPa | Humid | 35 | 0 | 0 | 23.133 | 132547.4466 | 328237.362 | 52.5 | 38
350833 | 2018-04-13 16:30 | 4.7092 | Oxy8 (PSt7-10) | 2018-04-04 12:36 | default | 160.049 | μmol/L | 28.1741 | °C | 1002 | hPa | Humid | 35 | 0 | 0 | 23.129 | 132563.5056 | 328244.3882 | 52.5 | 38
350842 | 2018-04-13 16:30 | 4.726 | Oxy8 (PSt7-10) | 2018-04-04 12:36 | default | 160.0356 | μmol/L | 28.1769 | °C | 1002 | hPa | Humid | 35 | 0 | 0 | 23.129 | 132558.3548 | 328241.5587 | 52.5 | 38
350853 | 2018-04-13 16:30 | 4.7439 | Oxy8 (PSt7-10) | 2018-04-04 12:36 | default | 159.9942 | μmol/L | 28.1742 | °C | 1002 | hPa | Humid | 35 | 0 | 0 | 23.133 | 132561.9895 | 328238.9697 | 52.5 | 38
350855 | 2018-04-13 16:30 | 4.7597 | Oxy8 (PSt7-10) | 2018-04-04 12:36 | default | 160.0132 | μmol/L | 28.1703 | °C | 1002 | hPa | Humid | 35 | 0 | 0 | 23.133 | 132557.7347 | 328246.4806 | 52.5 | 38
350870 | 2018-04-13 16:30 | 4.776 | Oxy8 (PSt7-10) | 2018-04-04 12:36 | default | 159.974 | μmol/L | 28.17 | °C | 1002 | hPa | Humid | 35 | 0 | 0 | 23.136 | 132567.9034 | 328233.8935 | 52.5 | 38
350876 | 2018-04-13 16:31 | 4.7924 | Oxy8 (PSt7-10) | 2018-04-04 12:36 | default | 160.0367 | μmol/L | 28.171 | °C | 1002 | hPa | Humid | 35 | 0 | 0 | 23.131 | 132569.9517 | 328254.6808 | 52.5 | 38
350885 | 2018-04-13 16:31 | 4.8088 | Oxy8 (PSt7-10) | 2018-04-04 12:36 | default | 160.0406 | μmol/L | 28.1674 | °C | 1002 | hPa | Humid | 35 | 0 | 0 | 23.132 | 132570.6593 | 328241.765 | 52.5 | 38
350897 | 2018-04-13 16:31 | 4.8264 | Oxy8 (PSt7-10) | 2018-04-04 12:36 | default | 159.9689 | μmol/L | 28.171 | °C | 1002 | hPa | Humid | 35 | 0 | 0 | 23.136 | 132572.202 | 328233.172 | 52.5 | 38
350910 | 2018-04-13 16:31 | 4.8428 | Oxy8 (PSt7-10) | 2018-04-04 12:36 | default | 160.0395 | μmol/L | 28.1563 | °C | 1002 | hPa | Humid | 35 | 0 | 0 | 23.136 | 132578.1162 | 328245.8059 | 52.5 | 38
350918 | 2018-04-13 16:31 | 4.8595 | Oxy8 (PSt7-10) | 2018-04-04 12:36 | default | 160.015 | μmol/L | 28.1671 | °C | 1002 | hPa | Humid | 35 | 0 | 0 | 23.134 | 132581.1216 | 328255.3318 | 52.5 | 38
350932 | 2018-04-13 16:31 | 4.8763 | Oxy8 (PSt7-10) | 2018-04-04 12:36 | default | 159.9534 | μmol/L | 28.1771 | °C | 1002 | hPa | Humid | 35 | 0 | 0 | 23.135 | 132581.9593 | 328232.277 | 52.5 | 38
350939 | 2018-04-13 16:31 | 4.8922 | Oxy8 (PSt7-10) | 2018-04-04 12:36 | default | 159.9122 | μmol/L | 28.1857 | °C | 1002 | hPa | Humid | 35 | 0 | 0 | 23.135 | 132574.782 | 328238.0193 | 52.5 | 38
350948 | 2018-04-13 16:31 | 4.9093 | Oxy8 (PSt7-10) | 2018-04-04 12:36 | default | 160.0147 | μmol/L | 28.1671 | °C | 1002 | hPa | Humid | 35 | 0 | 0 | 23.134 | 132583.9085 | 328235.526 | 52.5 | 38
350959 | 2018-04-13 16:31 | 4.9261 | Oxy8 (PSt7-10) | 2018-04-04 12:36 | default | 159.9447 | μmol/L | 28.1676 | °C | 1002 | hPa | Humid | 35 | 0 | 0 | 23.139 | 132582.539 | 328243.2436 | 52.5 | 38
350972 | 2018-04-13 16:31 | 4.9425 | Oxy8 (PSt7-10) | 2018-04-04 12:36 | default | 159.9619 | μmol/L | 28.1697 | °C | 1002 | hPa | Humid | 35 | 0 | 0 | 23.137 | 132591.532 | 328240.6652 | 52.5 | 38
350974 | 2018-04-13 16:31 | 4.9591 | Oxy8 (PSt7-10) | 2018-04-04 12:36 | default | 160.0321 | μmol/L | 28.1607 | °C | 1002 | hPa | Humid | 35 | 0 | 0 | 23.135 | 132592.3151 | 328240.9521 | 52.5 | 38
350987 | 2018-04-13 16:31 | 4.9759 | Oxy8 (PSt7-10) | 2018-04-04 12:36 | default | 159.965 | μmol/L | 28.1634 | °C | 1002 | hPa | Humid | 35 | 0 | 0 | 23.139 | 132590.2473 | 328233.7313 | 52.5 | 38
350995 | 2018-04-13 16:31 | 4.9923 | Oxy8 (PSt7-10) | 2018-04-04 12:36 | default | 159.9356 | μmol/L | 28.1724 | °C | 1002 | hPa | Humid | 35 | 0 | 0 | 23.138 | 132592.0003 | 328236.0108 | 52.5 | 38
351007 | 2018-04-13 16:31 | 5.0089 | Oxy8 (PSt7-10) | 2018-04-04 12:36 | default | 159.9586 | μmol/L | 28.1704 | °C | 1002 | hPa | Humid | 35 | 0 | 0 | 23.137 | 132602.9062 | 328237.5881 | 52.5 | 38
351015 | 2018-04-13 16:31 | 5.026 | Oxy8 (PSt7-10) | 2018-04-04 12:36 | default | 159.9411 | μmol/L | 28.1656 | °C | 1002 | hPa | Humid | 35 | 0 | 0 | 23.14 | 132595.3481 | 328245.8336 | 52.5 | 38
351027 | 2018-04-13 16:31 | 5.0431 | Oxy8 (PSt7-10) | 2018-04-04 12:36 | default | 159.9123 | μmol/L | 28.1744 | °C | 1002 | hPa | Humid | 35 | 0 | 0 | 23.139 | 132599.4823 | 328252.8649 | 52.5 | 38
351035 | 2018-04-13 16:31 | 5.0592 | Oxy8 (PSt7-10) | 2018-04-04 12:36 | default | 159.8972 | μmol/L | 28.1776 | °C | 1002 | hPa | Humid | 35 | 0 | 0 | 23.139 | 132599.3407 | 328233.5724 | 52.5 | 38
351045 | 2018-04-13 16:31 | 5.0761 | Oxy8 (PSt7-10) | 2018-04-04 12:36 | default | 159.9884 | μmol/L | 28.1585 | °C | 1002 | hPa | Humid | 35 | 0 | 0 | 23.139 | 132600.6057 | 328227.6238 | 52.5 | 38
351059 | 2018-04-13 16:31 | 5.0928 | Oxy8 (PSt7-10) | 2018-04-04 12:36 | default | 159.9308 | μmol/L | 28.1734 | °C | 1002 | hPa | Humid | 35 | 0 | 0 | 23.138 | 132608.523 | 328238.4349 | 52.5 | 38
351068 | 2018-04-13 16:31 | 5.1092 | Oxy8 (PSt7-10) | 2018-04-04 12:36 | default | 159.9151 | μmol/L | 28.171 | °C | 1002 | hPa | Humid | 35 | 0 | 0 | 23.14 | 132609.6392 | 328231.2667 | 52.5 | 38
351074 | 2018-04-13 16:31 | 5.126 | Oxy8 (PSt7-10) | 2018-04-04 12:36 | default | 159.8793 | μmol/L | 28.1728 | °C | 1002 | hPa | Humid | 35 | 0 | 0 | 23.142 | 132605.2743 | 328224.5372 | 52.5 | 38
351085 | 2018-04-13 16:31 | 5.1428 | Oxy8 (PSt7-10) | 2018-04-04 12:36 | default | 159.9023 | μmol/L | 28.1652 | °C | 1002 | hPa | Humid | 35 | 0 | 0 | 23.143 | 132607.2589 | 328218.812 | 52.5 | 38
351098 | 2018-04-13 16:31 | 5.1589 | Oxy8 (PSt7-10) | 2018-04-04 12:36 | default | 159.9454 | μmol/L | 28.1647 | °C | 1002 | hPa | Humid | 35 | 0 | 0 | 23.14 | 132614.3416 | 328227.2866 | 52.5 | 38
351106 | 2018-04-13 16:31 | 5.1761 | Oxy8 (PSt7-10) | 2018-04-04 12:36 | default | 159.9285 | μmol/L | 28.1626 | °C | 1002 | hPa | Humid | 35 | 0 | 0 | 23.142 | 132616.2701 | 328222.8694 | 52.5 | 38
351121 | 2018-04-13 16:31 | 5.1928 | Oxy8 (PSt7-10) | 2018-04-04 12:36 | default | 159.8422 | μmol/L | 28.1778 | °C | 1002 | hPa | Humid | 35 | 0 | 0 | 23.143 | 132617.8423 | 328247.2081 | 52.5 | 38
351126 | 2018-04-13 16:31 | 5.2089 | Oxy8 (PSt7-10) | 2018-04-04 12:36 | default | 159.8599 | μmol/L | 28.1769 | °C | 1002 | hPa | Humid | 35 | 0 | 0 | 23.142 | 132627.1449 | 328243.1989 | 52.5 | 38
351136 | 2018-04-13 16:31 | 5.2257 | Oxy8 (PSt7-10) | 2018-04-04 12:36 | default | 159.8187 | μmol/L | 28.1827 | °C | 1002 | hPa | Humid | 35 | 0 | 0 | 23.143 | 132617.7289 | 328230.4845 | 52.5 | 38
351144 | 2018-04-13 16:31 | 5.2429 | Oxy8 (PSt7-10) | 2018-04-04 12:36 | default | 159.8201 | μmol/L | 28.1739 | °C | 1002 | hPa | Humid | 35 | 0 | 0 | 23.146 | 132633.9509 | 328247.3562 | 52.5 | 38
351161 | 2018-04-13 16:31 | 5.2593 | Oxy8 (PSt7-10) | 2018-04-04 12:36 | default | 159.8473 | μmol/L | 28.1654 | °C | 1002 | hPa | Humid | 35 | 0 | 0 | 23.147 | 132635.9429 | 328242.1728 | 52.5 | 38
351165 | 2018-04-13 16:31 | 5.2766 | Oxy8 (PSt7-10) | 2018-04-04 12:36 | default | 159.804 | μmol/L | 28.1745 | °C | 1002 | hPa | Humid | 35 | 0 | 0 | 23.147 | 132625.0997 | 328232.7195 | 52.5 | 38
351181 | 2018-04-13 16:31 | 5.2924 | Oxy8 (PSt7-10) | 2018-04-04 12:36 | default | 159.8434 | μmol/L | 28.1691 | °C | 1002 | hPa | Humid | 35 | 0 | 0 | 23.146 | 132636.5071 | 328234.1981 | 52.5 | 38
351193 | 2018-04-13 16:31 | 5.3096 | Oxy8 (PSt7-10) | 2018-04-04 12:36 | default | 159.8675 | μmol/L | 28.1753 | °C | 1002 | hPa | Humid | 35 | 0 | 0 | 23.142 | 132631.9353 | 328249.5262 | 52.5 | 38
351195 | 2018-04-13 16:31 | 5.3263 | Oxy8 (PSt7-10) | 2018-04-04 12:36 | default | 159.8736 | μmol/L | 28.1599 | °C | 1002 | hPa | Humid | 35 | 0 | 0 | 23.147 | 132642.1192 | 328237.9944 | 52.5 | 38
351213 | 2018-04-13 16:31 | 5.3429 | Oxy8 (PSt7-10) | 2018-04-04 12:36 | default | 159.8949 | μmol/L | 28.1639 | °C | 1002 | hPa | Humid | 35 | 0 | 0 | 23.144 | 132638.36 | 328245.1856 | 52.5 | 38
351219 | 2018-04-13 16:31 | 5.3597 | Oxy8 (PSt7-10) | 2018-04-04 12:36 | default | 159.836 | μmol/L | 28.1762 | °C | 1002 | hPa | Humid | 35 | 0 | 0 | 23.144 | 132642.1667 | 328227.5923 | 52.5 | 38
351226 | 2018-04-13 16:31 | 5.3758 | Oxy8 (PSt7-10) | 2018-04-04 12:36 | default | 159.7289 | μmol/L | 28.1789 | °C | 1002 | hPa | Humid | 35 | 0 | 0 | 23.151 | 132639.7396 | 328229.1689 | 52.5 | 38
351237 | 2018-04-13 16:31 | 5.3928 | Oxy8 (PSt7-10) | 2018-04-04 12:36 | default | 159.8761 | μmol/L | 28.1566 | °C | 1002 | hPa | Humid | 35 | 0 | 0 | 23.148 | 132641.2982 | 328237.8684 | 52.5 | 38
351244 | 2018-04-13 16:31 | 5.4091 | Oxy8 (PSt7-10) | 2018-04-04 12:36 | default | 159.8338 | μmol/L | 28.1682 | °C | 1002 | hPa | Humid | 35 | 0 | 0 | 23.147 | 132652.2104 | 328239.7412 | 52.5 | 38
351257 | 2018-04-13 16:31 | 5.4256 | Oxy8 (PSt7-10) | 2018-04-04 12:36 | default | 159.8644 | μmol/L | 28.1647 | °C | 1002 | hPa | Humid | 35 | 0 | 0 | 23.146 | 132651.9283 | 328244.978 | 52.5 | 38
351266 | 2018-04-13 16:31 | 5.4432 | Oxy8 (PSt7-10) | 2018-04-04 12:36 | default | 159.8361 | μmol/L | 28.1649 | °C | 1002 | hPa | Humid | 35 | 0 | 0 | 23.148 | 132654.702 | 328229.1088 | 52.5 | 38
351277 | 2018-04-13 16:31 | 5.4595 | Oxy8 (PSt7-10) | 2018-04-04 12:36 | default | 159.9031 | μmol/L | 28.1566 | °C | 1002 | hPa | Humid | 35 | 0 | 0 | 23.146 | 132657.0614 | 328231.3839 | 52.5 | 38
351289 | 2018-04-13 16:31 | 5.476 | Oxy8 (PSt7-10) | 2018-04-04 12:36 | default | 159.8078 | μmol/L | 28.1652 | °C | 1002 | hPa | Humid | 35 | 0 | 0 | 23.15 | 132654.5784 | 328231.5411 | 52.5 | 38
351297 | 2018-04-13 16:31 | 5.4927 | Oxy8 (PSt7-10) | 2018-04-04 12:36 | default | 159.8591 | μmol/L | 28.1601 | °C | 1002 | hPa | Humid | 35 | 0 | 0 | 23.148 | 132657.0233 | 328241.8951 | 52.5 | 38
351311 | 2018-04-13 16:31 | 5.5089 | Oxy8 (PSt7-10) | 2018-04-04 12:36 | default | 159.8059 | μmol/L | 28.1769 | °C | 1002 | hPa | Humid | 35 | 0 | 0 | 23.146 | 132661.0404 | 328241.813 | 52.5 | 38
351317 | 2018-04-13 16:31 | 5.5269 | Oxy8 (PSt7-10) | 2018-04-04 12:36 | default | 159.7551 | μmol/L | 28.1762 | °C | 1002 | hPa | Humid | 35 | 0 | 0 | 23.15 | 132669.1066 | 328248.219 | 52.5 | 38
351333 | 2018-04-13 16:31 | 5.5423 | Oxy8 (PSt7-10) | 2018-04-04 12:36 | default | 159.8627 | μmol/L | 28.1622 | °C | 1002 | hPa | Humid | 35 | 0 | 0 | 23.147 | 132659.2597 | 328230.5405 | 52.5 | 38
351339 | 2018-04-13 16:31 | 5.5596 | Oxy8 (PSt7-10) | 2018-04-04 12:36 | default | 159.8355 | μmol/L | 28.1651 | °C | 1002 | hPa | Humid | 35 | 0 | 0 | 23.148 | 132672.4106 | 328241.1662 | 52.5 | 38
351346 | 2018-04-13 16:31 | 5.5763 | Oxy8 (PSt7-10) | 2018-04-04 12:36 | default | 159.7331 | μmol/L | 28.178 | °C | 1002 | hPa | Humid | 35 | 0 | 0 | 23.151 | 132667.0576 | 328236.7855 | 52.5 | 38
351358 | 2018-04-13 16:31 | 5.5929 | Oxy8 (PSt7-10) | 2018-04-04 12:36 | default | 159.782 | μmol/L | 28.1678 | °C | 1002 | hPa | Humid | 35 | 0 | 0 | 23.151 | 132671.6893 | 328238.4735 | 52.5 | 38
351367 | 2018-04-13 16:31 | 5.6095 | Oxy8 (PSt7-10) | 2018-04-04 12:36 | default | 159.765 | μmol/L | 28.1685 | °C | 1002 | hPa | Humid | 35 | 0 | 0 | 23.152 | 132661.2967 | 328236.9375 | 52.5 | 38
351381 | 2018-04-13 16:31 | 5.6258 | Oxy8 (PSt7-10) | 2018-04-04 12:36 | default | 159.7332 | μmol/L | 28.1724 | °C | 1002 | hPa | Humid | 35 | 0 | 0 | 23.153 | 132666.5667 | 328235.7229 | 52.5 | 38
351387 | 2018-04-13 16:31 | 5.643 | Oxy8 (PSt7-10) | 2018-04-04 12:36 | default | 159.7664 | μmol/L | 28.1598 | °C | 1002 | hPa | Humid | 35 | 0 | 0 | 23.155 | 132672.2632 | 328233.8938 | 52.5 | 38
351399 | 2018-04-13 16:31 | 5.659 | Oxy8 (PSt7-10) | 2018-04-04 12:36 | default | 159.7944 | μmol/L | 28.1596 | °C | 1002 | hPa | Humid | 35 | 0 | 0 | 23.153 | 132672.7229 | 328234.3878 | 52.5 | 38
351411 | 2018-04-13 16:31 | 5.6761 | Oxy8 (PSt7-10) | 2018-04-04 12:36 | default | 159.6912 | μmol/L | 28.184 | °C | 1002 | hPa | Humid | 35 | 0 | 0 | 23.152 | 132675.2401 | 328232.312 | 52.5 | 38
351415 | 2018-04-13 16:31 | 5.6928 | Oxy8 (PSt7-10) | 2018-04-04 12:36 | default | 159.7778 | μmol/L | 28.1743 | °C | 1002 | hPa | Humid | 35 | 0 | 0 | 23.149 | 132680.9896 | 328237.4424 | 52.5 | 38
351425 | 2018-04-13 16:31 | 5.7094 | Oxy8 (PSt7-10) | 2018-04-04 12:36 | default | 159.7171 | μmol/L | 28.1673 | °C | 1002 | hPa | Humid | 35 | 0 | 0 | 23.156 | 132691.3565 | 328233.813 | 52.5 | 38
351441 | 2018-04-13 16:31 | 5.7266 | Oxy8 (PSt7-10) | 2018-04-04 12:36 | default | 159.7522 | μmol/L | 28.1599 | °C | 1002 | hPa | Humid | 35 | 0 | 0 | 23.156 | 132690.4511 | 328240.153 | 52.5 | 38
351444 | 2018-04-13 16:31 | 5.7437 | Oxy8 (PSt7-10) | 2018-04-04 12:36 | default | 159.7828 | μmol/L | 28.1592 | °C | 1002 | hPa | Humid | 35 | 0 | 0 | 23.154 | 132690.1651 | 328232.5674 | 52.5 | 38
351454 | 2018-04-13 16:31 | 5.7589 | Oxy8 (PSt7-10) | 2018-04-04 12:36 | default | 159.74 | μmol/L | 28.1625 | °C | 1002 | hPa | Humid | 35 | 0 | 0 | 23.156 | 132685.9532 | 328221.6104 | 52.5 | 38
351470 | 2018-04-13 16:31 | 5.7763 | Oxy8 (PSt7-10) | 2018-04-04 12:36 | default | 159.722 | μmol/L | 28.1662 | °C | 1002 | hPa | Humid | 35 | 0 | 0 | 23.156 | 132699.7748 | 328246.543 | 52.5 | 38
351481 | 2018-04-13 16:32 | 5.7923 | Oxy8 (PSt7-10) | 2018-04-04 12:36 | default | 159.8333 | μmol/L | 28.1542 | °C | 1002 | hPa | Humid | 35 | 0 | 0 | 23.152 | 132699.9589 | 328232.1283 | 52.5 | 38
351487 | 2018-04-13 16:32 | 5.8103 | Oxy8 (PSt7-10) | 2018-04-04 12:36 | default | 159.7059 | μmol/L | 28.1724 | °C | 1002 | hPa | Humid | 35 | 0 | 0 | 23.155 | 132690.467 | 328239.9181 | 52.5 | 38
351500 | 2018-04-13 16:32 | 5.8258 | Oxy8 (PSt7-10) | 2018-04-04 12:36 | default | 159.7452 | μmol/L | 28.1614 | °C | 1002 | hPa | Humid | 35 | 0 | 0 | 23.156 | 132693.0007 | 328237.0434 | 52.5 | 38
351510 | 2018-04-13 16:32 | 5.8432 | Oxy8 (PSt7-10) | 2018-04-04 12:36 | default | 159.7177 | μmol/L | 28.1643 | °C | 1002 | hPa | Humid | 35 | 0 | 0 | 23.157 | 132698.1302 | 328240.4579 | 52.5 | 38
351519 | 2018-04-13 16:32 | 5.8588 | Oxy8 (PSt7-10) | 2018-04-04 12:36 | default | 159.6225 | μmol/L | 28.1786 | °C | 1002 | hPa | Humid | 35 | 0 | 0 | 23.159 | 132702.3266 | 328237.9418 | 52.5 | 38
351524 | 2018-04-13 16:32 | 5.8758 | Oxy8 (PSt7-10) | 2018-04-04 12:36 | default | 159.718 | μmol/L | 28.1642 | °C | 1002 | hPa | Humid | 35 | 0 | 0 | 23.157 | 132691.5561 | 328220.6932 | 52.5 | 38
351541 | 2018-04-13 16:32 | 5.8935 | Oxy8 (PSt7-10) | 2018-04-04 12:36 | default | 159.6846 | μmol/L | 28.1628 | °C | 1002 | hPa | Humid | 35 | 0 | 0 | 23.16 | 132703.9255 | 328230.5662 | 52.5 | 38
351549 | 2018-04-13 16:32 | 5.9095 | Oxy8 (PSt7-10) | 2018-04-04 12:36 | default | 159.6415 | μmol/L | 28.1718 | °C | 1002 | hPa | Humid | 35 | 0 | 0 | 23.16 | 132700.3688 | 328237.3416 | 52.5 | 38
351560 | 2018-04-13 16:32 | 5.9261 | Oxy8 (PSt7-10) | 2018-04-04 12:36 | default | 159.6535 | μmol/L | 28.1749 | °C | 1002 | hPa | Humid | 35 | 0 | 0 | 23.158 | 132713.567 | 328228.2664 | 52.5 | 38
351572 | 2018-04-13 16:32 | 5.9424 | Oxy8 (PSt7-10) | 2018-04-04 12:36 | default | 159.6782 | μmol/L | 28.1726 | °C | 1002 | hPa | Humid | 35 | 0 | 0 | 23.157 | 132711.0383 | 328236.1381 | 52.5 | 38
351583 | 2018-04-13 16:32 | 5.9595 | Oxy8 (PSt7-10) | 2018-04-04 12:36 | default | 159.6853 | μmol/L | 28.1655 | °C | 1002 | hPa | Humid | 35 | 0 | 0 | 23.159 | 132716.6859 | 328231.2457 | 52.5 | 38
351587 | 2018-04-13 16:32 | 5.976 | Oxy8 (PSt7-10) | 2018-04-04 12:36 | default | 159.6376 | μmol/L | 28.1754 | °C | 1002 | hPa | Humid | 35 | 0 | 0 | 23.159 | 132715.4472 | 328227.7513 | 52.5 | 38
351599 | 2018-04-13 16:32 | 5.9932 | Oxy8 (PSt7-10) | 2018-04-04 12:36 | default | 159.599 | μmol/L | 28.1779 | °C | 1002 | hPa | Humid | 35 | 0 | 0 | 23.161 | 132722.9831 | 328236.1576 | 52.5 | 38
351611 | 2018-04-13 16:32 | 6.0097 | Oxy8 (PSt7-10) | 2018-04-04 12:36 | default | 159.6881 | μmol/L | 28.1621 | °C | 1002 | hPa | Humid | 35 | 0 | 0 | 23.16 | 132718.5679 | 328224.4921 | 52.5 | 38
351616 | 2018-04-13 16:32 | 6.026 | Oxy8 (PSt7-10) | 2018-04-04 12:36 | default | 159.6886 | μmol/L | 28.1619 | °C | 1002 | hPa | Humid | 35 | 0 | 0 | 23.16 | 132724.0636 | 328238.0579 | 52.5 | 38
351630 | 2018-04-13 16:32 | 6.0423 | Oxy8 (PSt7-10) | 2018-04-04 12:36 | default | 159.5733 | μmol/L | 28.1804 | °C | 1002 | hPa | Humid | 35 | 0 | 0 | 23.162 | 132721.8259 | 328224.3017 | 52.5 | 38
351638 | 2018-04-13 16:32 | 6.0592 | Oxy8 (PSt7-10) | 2018-04-04 12:36 | default | 159.615 | μmol/L | 28.1689 | °C | 1002 | hPa | Humid | 35 | 0 | 0 | 23.163 | 132734.2813 | 328232.4158 | 52.5 | 38
351645 | 2018-04-13 16:32 | 6.0761 | Oxy8 (PSt7-10) | 2018-04-04 12:36 | default | 159.6031 | μmol/L | 28.1685 | °C | 1002 | hPa | Humid | 35 | 0 | 0 | 23.164 | 132730.4377 | 328232.2009 | 52.5 | 38
351654 | 2018-04-13 16:32 | 6.0923 | Oxy8 (PSt7-10) | 2018-04-04 12:36 | default | 159.6956 | μmol/L | 28.1577 | °C | 1002 | hPa | Humid | 35 | 0 | 0 | 23.161 | 132725.7624 | 328231.56 | 52.5 | 38
351672 | 2018-04-13 16:32 | 6.1093 | Oxy8 (PSt7-10) | 2018-04-04 12:36 | default | 159.6191 | μmol/L | 28.168 | °C | 1002 | hPa | Humid | 35 | 0 | 0 | 23.163 | 132739.3143 | 328244.0822 | 52.5 | 38
351678 | 2018-04-13 16:32 | 6.1257 | Oxy8 (PSt7-10) | 2018-04-04 12:36 | default | 159.5869 | μmol/L | 28.1691 | °C | 1002 | hPa | Humid | 35 | 0 | 0 | 23.165 | 132735.0695 | 328246.9758 | 52.5 | 38
351687 | 2018-04-13 16:32 | 6.1427 | Oxy8 (PSt7-10) | 2018-04-04 12:36 | default | 159.5374 | μmol/L | 28.1823 | °C | 1002 | hPa | Humid | 35 | 0 | 0 | 23.164 | 132741.878 | 328239.9224 | 52.5 | 38
351700 | 2018-04-13 16:32 | 6.159 | Oxy8 (PSt7-10) | 2018-04-04 12:36 | default | 159.564 | μmol/L | 28.1824 | °C | 1002 | hPa | Humid | 35 | 0 | 0 | 23.162 | 132737.97 | 328233.7585 | 52.5 | 38
351710 | 2018-04-13 16:32 | 6.1757 | Oxy8 (PSt7-10) | 2018-04-04 12:36 | default | 159.6383 | μmol/L | 28.1668 | °C | 1002 | hPa | Humid | 35 | 0 | 0 | 23.162 | 132748.6027 | 328234.6333 | 52.5 | 38
351722 | 2018-04-13 16:32 | 6.1924 | Oxy8 (PSt7-10) | 2018-04-04 12:36 | default | 159.5251 | μmol/L | 28.168 | °C | 1002 | hPa | Humid | 35 | 0 | 0 | 23.17 | 132740.8509 | 328234.8103 | 52.5 | 38
351730 | 2018-04-13 16:32 | 6.2093 | Oxy8 (PSt7-10) | 2018-04-04 12:36 | default | 159.6003 | μmol/L | 28.1691 | °C | 1002 | hPa | Humid | 35 | 0 | 0 | 23.164 | 132746.6986 | 328228.014 | 52.5 | 38
351735 | 2018-04-13 16:32 | 6.2257 | Oxy8 (PSt7-10) | 2018-04-04 12:36 | default | 159.6768 | μmol/L | 28.1531 | °C | 1002 | hPa | Humid | 35 | 0 | 0 | 23.164 | 132747.8494 | 328232.6414 | 52.5 | 38
351752 | 2018-04-13 16:32 | 6.2427 | Oxy8 (PSt7-10) | 2018-04-04 12:36 | default | 159.6115 | μmol/L | 28.164 | °C | 1002 | hPa | Humid | 35 | 0 | 0 | 23.165 | 132755.5904 | 328238.5698 | 52.5 | 38
351760 | 2018-04-13 16:32 | 6.2594 | Oxy8 (PSt7-10) | 2018-04-04 12:36 | default | 159.557 | μmol/L | 28.1669 | °C | 1002 | hPa | Humid | 35 | 0 | 0 | 23.168 | 132759.269 | 328243.0183 | 52.5 | 38
351767 | 2018-04-13 16:32 | 6.276 | Oxy8 (PSt7-10) | 2018-04-04 12:36 | default | 159.5481 | μmol/L | 28.1716 | °C | 1002 | hPa | Humid | 35 | 0 | 0 | 23.167 | 132755.7443 | 328228.6761 | 52.5 | 38
351778 | 2018-04-13 16:32 | 6.2929 | Oxy8 (PSt7-10) | 2018-04-04 12:36 | default | 159.4182 | μmol/L | 28.1876 | °C | 1002 | hPa | Humid | 35 | 0 | 0 | 23.171 | 132764.7307 | 328225.1413 | 52.5 | 38
351784 | 2018-04-13 16:32 | 6.3093 | Oxy8 (PSt7-10) | 2018-04-04 12:36 | default | 159.4494 | μmol/L | 28.1867 | °C | 1002 | hPa | Humid | 35 | 0 | 0 | 23.169 | 132761.2054 | 328223.7023 | 52.5 | 38
351802 | 2018-04-13 16:32 | 6.3263 | Oxy8 (PSt7-10) | 2018-04-04 12:36 | default | 159.4364 | μmol/L | 28.1809 | °C | 1002 | hPa | Humid | 35 | 0 | 0 | 23.172 | 132768.9598 | 328229.3542 | 52.5 | 38
351811 | 2018-04-13 16:32 | 6.3429 | Oxy8 (PSt7-10) | 2018-04-04 12:36 | default | 159.5146 | μmol/L | 28.1673 | °C | 1002 | hPa | Humid | 35 | 0 | 0 | 23.171 | 132766.0989 | 328225.2206 | 52.5 | 38
351816 | 2018-04-13 16:32 | 6.3592 | Oxy8 (PSt7-10) | 2018-04-04 12:36 | default | 159.5605 | μmol/L | 28.1662 | °C | 1002 | hPa | Humid | 35 | 0 | 0 | 23.168 | 132768.2657 | 328228.9811 | 52.5 | 38
351827 | 2018-04-13 16:32 | 6.3759 | Oxy8 (PSt7-10) | 2018-04-04 12:36 | default | 159.5594 | μmol/L | 28.1692 | °C | 1002 | hPa | Humid | 35 | 0 | 0 | 23.167 | 132773.9222 | 328244.8526 | 52.5 | 38
351840 | 2018-04-13 16:32 | 6.3922 | Oxy8 (PSt7-10) | 2018-04-04 12:36 | default | 159.5127 | μmol/L | 28.1621 | °C | 1002 | hPa | Humid | 35 | 0 | 0 | 23.173 | 132776.5631 | 328242.7641 | 52.5 | 38
351849 | 2018-04-13 16:32 | 6.4094 | Oxy8 (PSt7-10) | 2018-04-04 12:36 | default | 159.5384 | μmol/L | 28.1624 | °C | 1002 | hPa | Humid | 35 | 0 | 0 | 23.171 | 132780.0997 | 328236.9895 | 52.5 | 38
351863 | 2018-04-13 16:32 | 6.4263 | Oxy8 (PSt7-10) | 2018-04-04 12:36 | default | 159.4971 | μmol/L | 28.1569 | °C | 1002 | hPa | Humid | 35 | 0 | 0 | 23.176 | 132782.4906 | 328245.6855 | 52.5 | 38
351868 | 2018-04-13 16:32 | 6.4422 | Oxy8 (PSt7-10) | 2018-04-04 12:36 | default | 159.5174 | μmol/L | 28.1583 | °C | 1002 | hPa | Humid | 35 | 0 | 0 | 23.174 | 132776.0612 | 328235.3891 | 52.5 | 38
351875 | 2018-04-13 16:32 | 6.4589 | Oxy8 (PSt7-10) | 2018-04-04 12:36 | default | 159.4195 | μmol/L | 28.1816 | °C | 1002 | hPa | Humid | 35 | 0 | 0 | 23.173 | 132781.7874 | 328218.8897 | 52.5 | 38
351892 | 2018-04-13 16:32 | 6.476 | Oxy8 (PSt7-10) | 2018-04-04 12:36 | default | 159.4292 | μmol/L | 28.174 | °C | 1002 | hPa | Humid | 35 | 0 | 0 | 23.175 | 132786.0141 | 328238.1358 | 52.5 | 38
351894 | 2018-04-13 16:32 | 6.4927 | Oxy8 (PSt7-10) | 2018-04-04 12:36 | default | 159.4911 | μmol/L | 28.1695 | °C | 1002 | hPa | Humid | 35 | 0 | 0 | 23.172 | 132784.9382 | 328225.2946 | 52.5 | 38
351906 | 2018-04-13 16:32 | 6.5094 | Oxy8 (PSt7-10) | 2018-04-04 12:36 | default | 159.5052 | μmol/L | 28.1608 | °C | 1002 | hPa | Humid | 35 | 0 | 0 | 23.174 | 132788.6148 | 328234.0292 | 52.5 | 38
351915 | 2018-04-13 16:32 | 6.526 | Oxy8 (PSt7-10) | 2018-04-04 12:36 | default | 159.5225 | μmol/L | 28.1685 | °C | 1002 | hPa | Humid | 35 | 0 | 0 | 23.17 | 132790.4789 | 328245.408 | 52.5 | 38
351924 | 2018-04-13 16:32 | 6.5426 | Oxy8 (PSt7-10) | 2018-04-04 12:36 | default | 159.5567 | μmol/L | 28.1614 | °C | 1002 | hPa | Humid | 35 | 0 | 0 | 23.17 | 132798.07 | 328238.5417 | 52.5 | 38
351938 | 2018-04-13 16:32 | 6.559 | Oxy8 (PSt7-10) | 2018-04-04 12:36 | default | 159.4258 | μmol/L | 28.1803 | °C | 1002 | hPa | Humid | 35 | 0 | 0 | 23.173 | 132791.4372 | 328228.411 | 52.5 | 38
351944 | 2018-04-13 16:32 | 6.5763 | Oxy8 (PSt7-10) | 2018-04-04 12:36 | default | 159.4358 | μmol/L | 28.1726 | °C | 1002 | hPa | Humid | 35 | 0 | 0 | 23.175 | 132794.5361 | 328245.2429 | 52.5 | 38
351954 | 2018-04-13 16:32 | 6.5928 | Oxy8 (PSt7-10) | 2018-04-04 12:36 | default | 159.4662 | μmol/L | 28.169 | °C | 1002 | hPa | Humid | 35 | 0 | 0 | 23.174 | 132798.1301 | 328236.8017 | 52.5 | 38
351970 | 2018-04-13 16:32 | 6.61 | Oxy8 (PSt7-10) | 2018-04-04 12:36 | default | 159.486 | μmol/L | 28.1621 | °C | 1002 | hPa | Humid | 35 | 0 | 0 | 23.175 | 132808.9248 | 328231.8961 | 52.5 | 38
351982 | 2018-04-13 16:32 | 6.6261 | Oxy8 (PSt7-10) | 2018-04-04 12:36 | default | 159.4862 | μmol/L | 28.1592 | °C | 1002 | hPa | Humid | 35 | 0 | 0 | 23.176 | 132805.5422 | 328240.6088 | 52.5 | 38
351992 | 2018-04-13 16:32 | 6.6429 | Oxy8 (PSt7-10) | 2018-04-04 12:36 | default | 159.5188 | μmol/L | 28.1636 | °C | 1002 | hPa | Humid | 35 | 0 | 0 | 23.172 | 132802.6639 | 328234.4577 | 52.5 | 38
351998 | 2018-04-13 16:32 | 6.659 | Oxy8 (PSt7-10) | 2018-04-04 12:36 | default | 159.5024 | μmol/L | 28.1558 | °C | 1002 | hPa | Humid | 35 | 0 | 0 | 23.176 | 132803.416 | 328232.8196 | 52.5 | 38
352007 | 2018-04-13 16:32 | 6.6764 | Oxy8 (PSt7-10) | 2018-04-04 12:36 | default | 159.5863 | μmol/L | 28.1467 | °C | 1002 | hPa | Humid | 35 | 0 | 0 | 23.173 | 132809.6115 | 328228.5699 | 52.5 | 38
352018 | 2018-04-13 16:32 | 6.6929 | Oxy8 (PSt7-10) | 2018-04-04 12:36 | default | 159.4468 | μmol/L | 28.1675 | °C | 1002 | hPa | Humid | 35 | 0 | 0 | 23.176 | 132810.497 | 328239.2867 | 52.5 | 38
352029 | 2018-04-13 16:32 | 6.7095 | Oxy8 (PSt7-10) | 2018-04-04 12:36 | default | 159.5222 | μmol/L | 28.1545 | °C | 1002 | hPa | Humid | 35 | 0 | 0 | 23.175 | 132806.8532 | 328225.247 | 52.5 | 38
352037 | 2018-04-13 16:32 | 6.7261 | Oxy8 (PSt7-10) | 2018-04-04 12:36 | default | 159.4058 | μmol/L | 28.1732 | °C | 1002 | hPa | Humid | 35 | 0 | 0 | 23.177 | 132812.8109 | 328224.9186 | 52.5 | 38
352045 | 2018-04-13 16:32 | 6.7428 | Oxy8 (PSt7-10) | 2018-04-04 12:36 | default | 159.4905 | μmol/L | 28.1498 | °C | 1002 | hPa | Humid | 35 | 0 | 0 | 23.179 | 132817.4367 | 328240.5008 | 52.5 | 38
352056 | 2018-04-13 16:32 | 6.7591 | Oxy8 (PSt7-10) | 2018-04-04 12:36 | default | 159.5289 | μmol/L | 28.1474 | °C | 1002 | hPa | Humid | 35 | 0 | 0 | 23.177 | 132823.7996 | 328235.2815 | 52.5 | 38
352064 | 2018-04-13 16:32 | 6.7759 | Oxy8 (PSt7-10) | 2018-04-04 12:36 | default | 159.5152 | μmol/L | 28.1559 | °C | 1002 | hPa | Humid | 35 | 0 | 0 | 23.175 | 132824.3418 | 328229.9942 | 52.5 | 38
352079 | 2018-04-13 16:33 | 6.7927 | Oxy8 (PSt7-10) | 2018-04-04 12:36 | default | 159.3517 | μmol/L | 28.1818 | °C | 1002 | hPa | Humid | 35 | 0 | 0 | 23.178 | 132830.8936 | 328236.5516 | 52.5 | 38
352093 | 2018-04-13 16:33 | 6.809 | Oxy8 (PSt7-10) | 2018-04-04 12:36 | default | 159.3512 | μmol/L | 28.179 | °C | 1002 | hPa | Humid | 35 | 0 | 0 | 23.179 | 132827.5841 | 328227.4078 | 52.5 | 38
352095 | 2018-04-13 16:33 | 6.8259 | Oxy8 (PSt7-10) | 2018-04-04 12:36 | default | 159.3646 | μmol/L | 28.1678 | °C | 1002 | hPa | Humid | 35 | 0 | 0 | 23.182 | 132828.8816 | 328237.2434 | 52.5 | 38
352112 | 2018-04-13 16:33 | 6.8422 | Oxy8 (PSt7-10) | 2018-04-04 12:36 | default | 159.4233 | μmol/L | 28.1667 | °C | 1002 | hPa | Humid | 35 | 0 | 0 | 23.178 | 132835.0679 | 328233.9737 | 52.5 | 38
352121 | 2018-04-13 16:33 | 6.8598 | Oxy8 (PSt7-10) | 2018-04-04 12:36 | default | 159.3703 | μmol/L | 28.1694 | °C | 1002 | hPa | Humid | 35 | 0 | 0 | 23.181 | 132833.2582 | 328232.4517 | 52.5 | 38
352129 | 2018-04-13 16:33 | 6.8763 | Oxy8 (PSt7-10) | 2018-04-04 12:36 | default | 159.3307 | μmol/L | 28.1833 | °C | 1002 | hPa | Humid | 35 | 0 | 0 | 23.179 | 132838.7299 | 328231.7177 | 52.5 | 38
352136 | 2018-04-13 16:33 | 6.8928 | Oxy8 (PSt7-10) | 2018-04-04 12:36 | default | 159.3943 | μmol/L | 28.1644 | °C | 1002 | hPa | Humid | 35 | 0 | 0 | 23.181 | 132838.8434 | 328223.2739 | 52.5 | 38
352152 | 2018-04-13 16:33 | 6.9096 | Oxy8 (PSt7-10) | 2018-04-04 12:36 | default | 159.3464 | μmol/L | 28.1716 | °C | 1002 | hPa | Humid | 35 | 0 | 0 | 23.182 | 132832.3458 | 328236.0189 | 52.5 | 38
352163 | 2018-04-13 16:33 | 6.9264 | Oxy8 (PSt7-10) | 2018-04-04 12:36 | default | 159.415 | μmol/L | 28.1685 | °C | 1002 | hPa | Humid | 35 | 0 | 0 | 23.178 | 132846.2098 | 328242.5272 | 52.5 | 38
352167 | 2018-04-13 16:33 | 6.9429 | Oxy8 (PSt7-10) | 2018-04-04 12:36 | default | 159.4209 | μmol/L | 28.1644 | °C | 1002 | hPa | Humid | 35 | 0 | 0 | 23.179 | 132851.3891 | 328232.108 | 52.5 | 38
352180 | 2018-04-13 16:33 | 6.9594 | Oxy8 (PSt7-10) | 2018-04-04 12:36 | default | 159.3711 | μmol/L | 28.1664 | °C | 1002 | hPa | Humid | 35 | 0 | 0 | 23.182 | 132846.789 | 328231.8503 | 52.5 | 38
352190 | 2018-04-13 16:33 | 6.9758 | Oxy8 (PSt7-10) | 2018-04-04 12:36 | default | 159.4079 | μmol/L | 28.1615 | °C | 1002 | hPa | Humid | 35 | 0 | 0 | 23.181 | 132842.4809 | 328224.3644 | 52.5 | 38
352197 | 2018-04-13 16:33 | 6.9927 | Oxy8 (PSt7-10) | 2018-04-04 12:36 | default | 159.3706 | μmol/L | 28.1665 | °C | 1002 | hPa | Humid | 35 | 0 | 0 | 23.182 | 132848.8623 | 328235.5272 | 52.5 | 38
352210 | 2018-04-13 16:33 | 7.0098 | Oxy8 (PSt7-10) | 2018-04-04 12:36 | default | 159.4529 | μmol/L | 28.1549 | °C | 1002 | hPa | Humid | 35 | 0 | 0 | 23.18 | 132860.2283 | 328233.7143 | 52.5 | 38
352221 | 2018-04-13 16:33 | 7.0263 | Oxy8 (PSt7-10) | 2018-04-04 12:36 | default | 159.3899 | μmol/L | 28.1568 | °C | 1002 | hPa | Humid | 35 | 0 | 0 | 23.184 | 132859.3096 | 328237.5752 | 52.5 | 38
352228 | 2018-04-13 16:33 | 7.0429 | Oxy8 (PSt7-10) | 2018-04-04 12:36 | default | 159.3747 | μmol/L | 28.1628 | °C | 1002 | hPa | Humid | 35 | 0 | 0 | 23.183 | 132856.036 | 328237.836 | 52.5 | 38
352236 | 2018-04-13 16:33 | 7.06 | Oxy8 (PSt7-10) | 2018-04-04 12:36 | default | 159.3954 | μmol/L | 28.1528 | °C | 1002 | hPa | Humid | 35 | 0 | 0 | 23.185 | 132853.8277 | 328229.1676 | 52.5 | 38
352246 | 2018-04-13 16:33 | 7.0755 | Oxy8 (PSt7-10) | 2018-04-04 12:36 | default | 159.3928 | μmol/L | 28.1562 | °C | 1002 | hPa | Humid | 35 | 0 | 0 | 23.184 | 132863.2997 | 328230.1207 | 52.5 | 38
352255 | 2018-04-13 16:33 | 7.0927 | Oxy8 (PSt7-10) | 2018-04-04 12:36 | default | 159.3236 | μmol/L | 28.1735 | °C | 1002 | hPa | Humid | 35 | 0 | 0 | 23.183 | 132857.9676 | 328231.9979 | 52.5 | 38
352264 | 2018-04-13 16:33 | 7.1092 | Oxy8 (PSt7-10) | 2018-04-04 12:36 | default | 159.2785 | μmol/L | 28.1774 | °C | 1002 | hPa | Humid | 35 | 0 | 0 | 23.185 | 132864.7157 | 328233.5328 | 52.5 | 38
352275 | 2018-04-13 16:33 | 7.1258 | Oxy8 (PSt7-10) | 2018-04-04 12:36 | default | 159.2637 | μmol/L | 28.1777 | °C | 1002 | hPa | Humid | 35 | 0 | 0 | 23.186 | 132866.803 | 328228.7506 | 52.5 | 38
352288 | 2018-04-13 16:33 | 7.1438 | Oxy8 (PSt7-10) | 2018-04-04 12:36 | default | 159.3681 | μmol/L | 28.1614 | °C | 1002 | hPa | Humid | 35 | 0 | 0 | 23.184 | 132871.5085 | 328227.9134 | 52.5 | 38
352301 | 2018-04-13 16:33 | 7.1589 | Oxy8 (PSt7-10) | 2018-04-04 12:36 | default | 159.2424 | μmol/L | 28.1793 | °C | 1002 | hPa | Humid | 35 | 0 | 0 | 23.187 | 132874.0256 | 328238.7753 | 52.5 | 38
352304 | 2018-04-13 16:33 | 7.1793 | Oxy8 (PSt7-10) | 2018-04-04 12:36 | default | 159.3274 | μmol/L | 28.1671 | °C | 1002 | hPa | Humid | 35 | 0 | 0 | 23.185 | 132888.6391 | 328238.638 | 52.5 | 38
352319 | 2018-04-13 16:33 | 7.193 | Oxy8 (PSt7-10) | 2018-04-04 12:36 | default | 159.2589 | μmol/L | 28.1702 | °C | 1002 | hPa | Humid | 35 | 0 | 0 | 23.189 | 132874.5593 | 328223.4973 | 52.5 | 38
352326 | 2018-04-13 16:33 | 7.2091 | Oxy8 (PSt7-10) | 2018-04-04 12:36 | default | 159.2893 | μmol/L | 28.1667 | °C | 1002 | hPa | Humid | 35 | 0 | 0 | 23.188 | 132883.8262 | 328234.2363 | 52.5 | 38
352338 | 2018-04-13 16:33 | 7.2259 | Oxy8 (PSt7-10) | 2018-04-04 12:36 | default | 159.3247 | μmol/L | 28.1592 | °C | 1002 | hPa | Humid | 35 | 0 | 0 | 23.188 | 132885.1866 | 328226.7278 | 52.5 | 38
352349 | 2018-04-13 16:33 | 7.2422 | Oxy8 (PSt7-10) | 2018-04-04 12:36 | default | 159.2533 | μmol/L | 28.1658 | °C | 1002 | hPa | Humid | 35 | 0 | 0 | 23.191 | 132884.6496 | 328216.1627 | 52.5 | 38
352359 | 2018-04-13 16:33 | 7.2592 | Oxy8 (PSt7-10) | 2018-04-04 12:36 | default | 159.2659 | μmol/L | 28.1716 | °C | 1002 | hPa | Humid | 35 | 0 | 0 | 23.188 | 132887.6285 | 328235.285 | 52.5 | 38
352372 | 2018-04-13 16:33 | 7.2758 | Oxy8 (PSt7-10) | 2018-04-04 12:36 | default | 159.2449 | μmol/L | 28.1703 | °C | 1002 | hPa | Humid | 35 | 0 | 0 | 23.19 | 132895.7624 | 328226.3292 | 52.5 | 38
352381 | 2018-04-13 16:33 | 7.2927 | Oxy8 (PSt7-10) | 2018-04-04 12:36 | default | 159.2868 | μmol/L | 28.1672 | °C | 1002 | hPa | Humid | 35 | 0 | 0 | 23.188 | 132893.2756 | 328215.5817 | 52.5 | 38
352387 | 2018-04-13 16:33 | 7.3092 | Oxy8 (PSt7-10) | 2018-04-04 12:36 | default | 159.2641 | μmol/L | 28.1663 | °C | 1002 | hPa | Humid | 35 | 0 | 0 | 23.19 | 132890.6589 | 328227.8598 | 52.5 | 38
352396 | 2018-04-13 16:33 | 7.3256 | Oxy8 (PSt7-10) | 2018-04-04 12:36 | default | 159.3075 | μmol/L | 28.1628 | °C | 1002 | hPa | Humid | 35 | 0 | 0 | 23.188 | 132899.008 | 328230.411 | 52.5 | 38
352409 | 2018-04-13 16:33 | 7.3436 | Oxy8 (PSt7-10) | 2018-04-04 12:36 | default | 159.3099 | μmol/L | 28.1539 | °C | 1002 | hPa | Humid | 35 | 0 | 0 | 23.191 | 132898.3715 | 328229.1875 | 52.5 | 38
352415 | 2018-04-13 16:33 | 7.3594 | Oxy8 (PSt7-10) | 2018-04-04 12:36 | default | 159.2632 | μmol/L | 28.1608 | °C | 1002 | hPa | Humid | 35 | 0 | 0 | 23.192 | 132898.6527 | 328231.6106 | 52.5 | 38
352428 | 2018-04-13 16:33 | 7.3758 | Oxy8 (PSt7-10) | 2018-04-04 12:36 | default | 159.3012 | μmol/L | 28.1529 | °C | 1002 | hPa | Humid | 35 | 0 | 0 | 23.192 | 132901.0623 | 328221.473 | 52.5 | 38
352436 | 2018-04-13 16:33 | 7.3932 | Oxy8 (PSt7-10) | 2018-04-04 12:36 | default | 159.2722 | μmol/L | 28.159 | °C | 1002 | hPa | Humid | 35 | 0 | 0 | 23.192 | 132909.0295 | 328213.3581 | 52.5 | 38
352445 | 2018-04-13 16:33 | 7.4093 | Oxy8 (PSt7-10) | 2018-04-04 12:36 | default | 159.2468 | μmol/L | 28.1643 | °C | 1002 | hPa | Humid | 35 | 0 | 0 | 23.192 | 132889.2944 | 328213.652 | 52.5 | 38
352454 | 2018-04-13 16:33 | 7.4257 | Oxy8 (PSt7-10) | 2018-04-04 12:36 | default | 159.1809 | μmol/L | 28.1697 | °C | 1002 | hPa | Humid | 35 | 0 | 0 | 23.195 | 132905.0148 | 328217.1187 | 52.5 | 38
352466 | 2018-04-13 16:33 | 7.4429 | Oxy8 (PSt7-10) | 2018-04-04 12:36 | default | 159.1047 | μmol/L | 28.1857 | °C | 1002 | hPa | Humid | 35 | 0 | 0 | 23.195 | 132908.4878 | 328213.4096 | 52.5 | 38
352479 | 2018-04-13 16:33 | 7.4593 | Oxy8 (PSt7-10) | 2018-04-04 12:36 | default | 159.2228 | μmol/L | 28.1637 | °C | 1002 | hPa | Humid | 35 | 0 | 0 | 23.194 | 132912.1871 | 328223.3692 | 52.5 | 38
352484 | 2018-04-13 16:33 | 7.4758 | Oxy8 (PSt7-10) | 2018-04-04 12:36 | default | 159.2138 | μmol/L | 28.1656 | °C | 1002 | hPa | Humid | 35 | 0 | 0 | 23.194 | 132904.2479 | 328212.9991 | 52.5 | 38
352495 | 2018-04-13 16:33 | 7.4929 | Oxy8 (PSt7-10) | 2018-04-04 12:36 | default | 159.1879 | μmol/L | 28.171 | °C | 1002 | hPa | Humid | 35 | 0 | 0 | 23.194 | 132915.6661 | 328232.5251 | 52.5 | 38
352504 | 2018-04-13 16:33 | 7.509 | Oxy8 (PSt7-10) | 2018-04-04 12:36 | default | 159.1812 | μmol/L | 28.1668 | °C | 1002 | hPa | Humid | 35 | 0 | 0 | 23.196 | 132915.7899 | 328214.8684 | 52.5 | 38
352520 | 2018-04-13 16:33 | 7.5256 | Oxy8 (PSt7-10) | 2018-04-04 12:36 | default | 159.1485 | μmol/L | 28.1765 | °C | 1002 | hPa | Humid | 35 | 0 | 0 | 23.195 | 132923.8514 | 328215.4795 | 52.5 | 38
352527 | 2018-04-13 16:33 | 7.5425 | Oxy8 (PSt7-10) | 2018-04-04 12:36 | default | 159.2931 | μmol/L | 28.1546 | °C | 1002 | hPa | Humid | 35 | 0 | 0 | 23.192 | 132918.7484 | 328228.2675 | 52.5 | 38
352534 | 2018-04-13 16:33 | 7.5593 | Oxy8 (PSt7-10) | 2018-04-04 12:36 | default | 159.1839 | μmol/L | 28.1662 | °C | 1002 | hPa | Humid | 35 | 0 | 0 | 23.196 | 132922.0483 | 328221.3083 | 52.5 | 38
352545 | 2018-04-13 16:33 | 7.5763 | Oxy8 (PSt7-10) | 2018-04-04 12:36 | default | 159.1612 | μmol/L | 28.171 | °C | 1002 | hPa | Humid | 35 | 0 | 0 | 23.196 | 132923.4442 | 328218.7162 | 52.5 | 38
352562 | 2018-04-13 16:33 | 7.5933 | Oxy8 (PSt7-10) | 2018-04-04 12:36 | default | 159.1441 | μmol/L | 28.1661 | °C | 1002 | hPa | Humid | 35 | 0 | 0 | 23.199 | 132927.508 | 328221.9391 | 52.5 | 38
352571 | 2018-04-13 16:33 | 7.6091 | Oxy8 (PSt7-10) | 2018-04-04 12:36 | default | 159.1995 | μmol/L | 28.1601 | °C | 1002 | hPa | Humid | 35 | 0 | 0 | 23.197 | 132931.2411 | 328218.7123 | 52.5 | 38
352576 | 2018-04-13 16:33 | 7.626 | Oxy8 (PSt7-10) | 2018-04-04 12:36 | default | 159.199 | μmol/L | 28.1602 | °C | 1002 | hPa | Humid | 35 | 0 | 0 | 23.197 | 132937.4155 | 328221.7085 | 52.5 | 38
352588 | 2018-04-13 16:33 | 7.6427 | Oxy8 (PSt7-10) | 2018-04-04 12:36 | default | 159.1978 | μmol/L | 28.1577 | °C | 1002 | hPa | Humid | 35 | 0 | 0 | 23.198 | 132929.3372 | 328239.2604 | 52.5 | 38
352596 | 2018-04-13 16:33 | 7.6595 | Oxy8 (PSt7-10) | 2018-04-04 12:36 | default | 159.1552 | μmol/L | 28.1666 | °C | 1002 | hPa | Humid | 35 | 0 | 0 | 23.198 | 132930.5247 | 328210.0802 | 52.5 | 38
352612 | 2018-04-13 16:33 | 7.6763 | Oxy8 (PSt7-10) | 2018-04-04 12:36 | default | 159.1605 | μmol/L | 28.1599 | °C | 1002 | hPa | Humid | 35 | 0 | 0 | 23.2 | 132946.9332 | 328221.1015 | 52.5 | 38
352614 | 2018-04-13 16:33 | 7.6924 | Oxy8 (PSt7-10) | 2018-04-04 12:36 | default | 159.1931 | μmol/L | 28.1558 | °C | 1002 | hPa | Humid | 35 | 0 | 0 | 23.199 | 132939.1131 | 328212.0969 | 52.5 | 38
352628 | 2018-04-13 16:33 | 7.7097 | Oxy8 (PSt7-10) | 2018-04-04 12:36 | default | 159.2507 | μmol/L | 28.1381 | °C | 1002 | hPa | Humid | 35 | 0 | 0 | 23.201 | 132940.685 | 328212.7273 | 52.5 | 38
352639 | 2018-04-13 16:33 | 7.726 | Oxy8 (PSt7-10) | 2018-04-04 12:36 | default | 159.202 | μmol/L | 28.1511 | °C | 1002 | hPa | Humid | 35 | 0 | 0 | 23.2 | 132938.9642 | 328217.1077 | 52.5 | 38
352650 | 2018-04-13 16:33 | 7.7427 | Oxy8 (PSt7-10) | 2018-04-04 12:36 | default | 159.0353 | μmol/L | 28.1805 | °C | 1002 | hPa | Humid | 35 | 0 | 0 | 23.202 | 132944.879 | 328211.3316 | 52.5 | 38
352655 | 2018-04-13 16:33 | 7.7594 | Oxy8 (PSt7-10) | 2018-04-04 12:36 | default | 159.0913 | μmol/L | 28.1828 | °C | 1002 | hPa | Humid | 35 | 0 | 0 | 23.197 | 132947.253 | 328206.374 | 52.5 | 38
352666 | 2018-04-13 16:33 | 7.7759 | Oxy8 (PSt7-10) | 2018-04-04 12:36 | default | 159.0198 | μmol/L | 28.1838 | °C | 1002 | hPa | Humid | 35 | 0 | 0 | 23.202 | 132947.9473 | 328208.729 | 52.5 | 38
352676 | 2018-04-13 16:34 | 7.7929 | Oxy8 (PSt7-10) | 2018-04-04 12:36 | default | 159.0248 | μmol/L | 28.1714 | °C | 1002 | hPa | Humid | 35 | 0 | 0 | 23.206 | 132948.7792 | 328212.8046 | 52.5 | 38
352683 | 2018-04-13 16:34 | 7.8089 | Oxy8 (PSt7-10) | 2018-04-04 12:36 | default | 159.1633 | μmol/L | 28.1649 | °C | 1002 | hPa | Humid | 35 | 0 | 0 | 23.198 | 132953.6101 | 328220.6274 | 52.5 | 38
352696 | 2018-04-13 16:34 | 7.8263 | Oxy8 (PSt7-10) | 2018-04-04 12:36 | default | 159.069 | μmol/L | 28.1734 | °C | 1002 | hPa | Humid | 35 | 0 | 0 | 23.202 | 132956.3839 | 328219.0009 | 52.5 | 38
352706 | 2018-04-13 16:34 | 7.8433 | Oxy8 (PSt7-10) | 2018-04-04 12:36 | default | 159.0942 | μmol/L | 28.1681 | °C | 1002 | hPa | Humid | 35 | 0 | 0 | 23.202 | 132960.3205 | 328222.3572 | 52.5 | 38
352716 | 2018-04-13 16:34 | 7.8593 | Oxy8 (PSt7-10) | 2018-04-04 12:36 | default | 159.1377 | μmol/L | 28.1618 | °C | 1002 | hPa | Humid | 35 | 0 | 0 | 23.201 | 132958.1211 | 328206.5229 | 52.5 | 38
352723 | 2018-04-13 16:34 | 7.8758 | Oxy8 (PSt7-10) | 2018-04-04 12:36 | default | 159.113 | μmol/L | 28.1642 | °C | 1002 | hPa | Humid | 35 | 0 | 0 | 23.202 | 132958.9996 | 328217.3454 | 52.5 | 38
352735 | 2018-04-13 16:34 | 7.893 | Oxy8 (PSt7-10) | 2018-04-04 12:36 | default | 159.1202 | μmol/L | 28.1599 | °C | 1002 | hPa | Humid | 35 | 0 | 0 | 23.203 | 132968.1628 | 328218.2315 | 52.5 | 38
352750 | 2018-04-13 16:34 | 7.9095 | Oxy8 (PSt7-10) | 2018-04-04 12:36 | default | 159.0204 | μmol/L | 28.1808 | °C | 1002 | hPa | Humid | 35 | 0 | 0 | 23.203 | 132967.0933 | 328223.2351 | 52.5 | 38
352758 | 2018-04-13 16:34 | 7.9262 | Oxy8 (PSt7-10) | 2018-04-04 12:36 | default | 159.1104 | μmol/L | 28.1563 | °C | 1002 | hPa | Humid | 35 | 0 | 0 | 23.205 | 132966.4316 | 328222.1617 | 52.5 | 38
352768 | 2018-04-13 16:34 | 7.9425 | Oxy8 (PSt7-10) | 2018-04-04 12:36 | default | 159.1507 | μmol/L | 28.1563 | °C | 1002 | hPa | Humid | 35 | 0 | 0 | 23.202 | 132971.0969 | 328211.9279 | 52.5 | 38
352779 | 2018-04-13 16:34 | 7.9589 | Oxy8 (PSt7-10) | 2018-04-04 12:36 | default | 159.0777 | μmol/L | 28.166 | °C | 1002 | hPa | Humid | 35 | 0 | 0 | 23.204 | 132976.805 | 328222.6812 | 52.5 | 38
352786 | 2018-04-13 16:34 | 7.976 | Oxy8 (PSt7-10) | 2018-04-04 12:36 | default | 159.0608 | μmol/L | 28.1582 | °C | 1002 | hPa | Humid | 35 | 0 | 0 | 23.208 | 132979.8811 | 328215.3055 | 52.5 | 38
352797 | 2018-04-13 16:34 | 7.9929 | Oxy8 (PSt7-10) | 2018-04-04 12:36 | default | 159.0922 | μmol/L | 28.1601 | °C | 1002 | hPa | Humid | 35 | 0 | 0 | 23.205 | 132992.2102 | 328224.4234 | 52.5 | 38
352807 | 2018-04-13 16:34 | 8.0097 | Oxy8 (PSt7-10) | 2018-04-04 12:36 | default | 159.0838 | μmol/L | 28.159 | °C | 1002 | hPa | Humid | 35 | 0 | 0 | 23.206 | 132983.7226 | 328218.5471 | 52.5 | 38
352814 | 2018-04-13 16:34 | 8.026 | Oxy8 (PSt7-10) | 2018-04-04 12:36 | default | 159.1486 | μmol/L | 28.1482 | °C | 1002 | hPa | Humid | 35 | 0 | 0 | 23.205 | 132978.6286 | 328234.2102 | 52.5 | 38
352825 | 2018-04-13 16:34 | 8.0423 | Oxy8 (PSt7-10) | 2018-04-04 12:36 | default | 159.0185 | μmol/L | 28.1728 | °C | 1002 | hPa | Humid | 35 | 0 | 0 | 23.206 | 132985.5009 | 328208.7441 | 52.5 | 38
352838 | 2018-04-13 16:34 | 8.0594 | Oxy8 (PSt7-10) | 2018-04-04 12:36 | default | 159.0125 | μmol/L | 28.1684 | °C | 1002 | hPa | Humid | 35 | 0 | 0 | 23.208 | 132990.4992 | 328221.4409 | 52.5 | 38
352850 | 2018-04-13 16:34 | 8.0755 | Oxy8 (PSt7-10) | 2018-04-04 12:36 | default | 159.0107 | μmol/L | 28.1716 | °C | 1002 | hPa | Humid | 35 | 0 | 0 | 23.207 | 132987.1769 | 328209.5819 | 52.5 | 38
352861 | 2018-04-13 16:34 | 8.0922 | Oxy8 (PSt7-10) | 2018-04-04 12:36 | default | 158.9662 | μmol/L | 28.1781 | °C | 1002 | hPa | Humid | 35 | 0 | 0 | 23.208 | 132993.9065 | 328218.0373 | 52.5 | 38
352869 | 2018-04-13 16:34 | 8.1095 | Oxy8 (PSt7-10) | 2018-04-04 12:36 | default | 159.0382 | μmol/L | 28.1658 | °C | 1002 | hPa | Humid | 35 | 0 | 0 | 23.207 | 132995.5881 | 328222.5831 | 52.5 | 38
352874 | 2018-04-13 16:34 | 8.1262 | Oxy8 (PSt7-10) | 2018-04-04 12:36 | default | 159.0474 | μmol/L | 28.1611 | °C | 1002 | hPa | Humid | 35 | 0 | 0 | 23.208 | 133002.1466 | 328216.5399 | 52.5 | 38
352890 | 2018-04-13 16:34 | 8.1426 | Oxy8 (PSt7-10) | 2018-04-04 12:36 | default | 159.0345 | μmol/L | 28.1609 | °C | 1002 | hPa | Humid | 35 | 0 | 0 | 23.209 | 132997.0562 | 328226.8631 | 52.5 | 38
352897 | 2018-04-13 16:34 | 8.1591 | Oxy8 (PSt7-10) | 2018-04-04 12:36 | default | 159 | μmol/L | 28.171 | °C | 1002 | hPa | Humid | 35 | 0 | 0 | 23.208 | 133002.8356 | 328218.956 | 52.5 | 38
352912 | 2018-04-13 16:34 | 8.1762 | Oxy8 (PSt7-10) | 2018-04-04 12:36 | default | 158.9912 | μmol/L | 28.1588 | °C | 1002 | hPa | Humid | 35 | 0 | 0 | 23.213 | 133010.6053 | 328223.0802 | 52.5 | 38
352913 | 2018-04-13 16:34 | 8.1929 | Oxy8 (PSt7-10) | 2018-04-04 12:36 | default | 159.0004 | μmol/L | 28.1653 | °C | 1002 | hPa | Humid | 35 | 0 | 0 | 23.21 | 133003.7384 | 328216.1891 | 52.5 | 38
352930 | 2018-04-13 16:34 | 8.2092 | Oxy8 (PSt7-10) | 2018-04-04 12:36 | default | 158.9522 | μmol/L | 28.167 | °C | 1002 | hPa | Humid | 35 | 0 | 0 | 23.213 | 133007.5878 | 328227.2983 | 52.5 | 38
352940 | 2018-04-13 16:34 | 8.226 | Oxy8 (PSt7-10) | 2018-04-04 12:36 | default | 159.0675 | μmol/L | 28.1596 | °C | 1002 | hPa | Humid | 35 | 0 | 0 | 23.207 | 133013.7152 | 328212.0243 | 52.5 | 38
352945 | 2018-04-13 16:34 | 8.2424 | Oxy8 (PSt7-10) | 2018-04-04 12:36 | default | 158.984 | μmol/L | 28.1659 | °C | 1002 | hPa | Humid | 35 | 0 | 0 | 23.211 | 133022.6477 | 328216.87 | 52.5 | 38
352953 | 2018-04-13 16:34 | 8.26 | Oxy8 (PSt7-10) | 2018-04-04 12:36 | default | 158.9302 | μmol/L | 28.1744 | °C | 1002 | hPa | Humid | 35 | 0 | 0 | 23.212 | 133023.8107 | 328227.4345 | 52.5 | 38
352967 | 2018-04-13 16:34 | 8.2756 | Oxy8 (PSt7-10) | 2018-04-04 12:36 | default | 158.9693 | μmol/L | 28.1549 | °C | 1002 | hPa | Humid | 35 | 0 | 0 | 23.216 | 133018.8752 | 328225.1218 | 52.5 | 38
352975 | 2018-04-13 16:34 | 8.2923 | Oxy8 (PSt7-10) | 2018-04-04 12:36 | default | 158.9972 | μmol/L | 28.1575 | °C | 1002 | hPa | Humid | 35 | 0 | 0 | 23.213 | 133026.2227 | 328234.7702 | 52.5 | 38
352989 | 2018-04-13 16:34 | 8.3098 | Oxy8 (PSt7-10) | 2018-04-04 12:36 | default | 158.9702 | μmol/L | 28.1604 | °C | 1002 | hPa | Humid | 35 | 0 | 0 | 23.214 | 133027.3243 | 328216.8823 | 52.5 | 38
353002 | 2018-04-13 16:34 | 8.3274 | Oxy8 (PSt7-10) | 2018-04-04 12:36 | default | 158.9852 | μmol/L | 28.1488 | °C | 1002 | hPa | Humid | 35 | 0 | 0 | 23.217 | 133031.3896 | 328230.5952 | 52.5 | 38
353006 | 2018-04-13 16:34 | 8.3422 | Oxy8 (PSt7-10) | 2018-04-04 12:36 | default | 159.0286 | μmol/L | 28.1509 | °C | 1002 | hPa | Humid | 35 | 0 | 0 | 23.213 | 133020.684 | 328211.2444 | 52.5 | 38
353017 | 2018-04-13 16:34 | 8.3589 | Oxy8 (PSt7-10) | 2018-04-04 12:36 | default | 159.027 | μmol/L | 28.1484 | °C | 1002 | hPa | Humid | 35 | 0 | 0 | 23.214 | 133021.2826 | 328217.8346 | 52.5 | 38
353027 | 2018-04-13 16:34 | 8.376 | Oxy8 (PSt7-10) | 2018-04-04 12:36 | default | 158.9313 | μmol/L | 28.1685 | °C | 1002 | hPa | Humid | 35 | 0 | 0 | 23.214 | 133029.4828 | 328220.9668 | 52.5 | 38
353034 | 2018-04-13 16:34 | 8.394 | Oxy8 (PSt7-10) | 2018-04-04 12:36 | default | 158.874 | μmol/L | 28.1693 | °C | 1002 | hPa | Humid | 35 | 0 | 0 | 23.218 | 133033.9036 | 328223.9074 | 52.5 | 38
353048 | 2018-04-13 16:34 | 8.4094 | Oxy8 (PSt7-10) | 2018-04-04 12:36 | default | 158.9146 | μmol/L | 28.1721 | °C | 1002 | hPa | Humid | 35 | 0 | 0 | 23.214 | 133041.5495 | 328224.5399 | 52.5 | 38
353059 | 2018-04-13 16:34 | 8.426 | Oxy8 (PSt7-10) | 2018-04-04 12:36 | default | 158.9377 | μmol/L | 28.1616 | °C | 1002 | hPa | Humid | 35 | 0 | 0 | 23.216 | 133037.9459 | 328225.2328 | 52.5 | 38
353064 | 2018-04-13 16:34 | 8.4431 | Oxy8 (PSt7-10) | 2018-04-04 12:36 | default | 158.8563 | μmol/L | 28.1815 | °C | 1002 | hPa | Humid | 35 | 0 | 0 | 23.215 | 133030.9911 | 328220.5305 | 52.5 | 38
353078 | 2018-04-13 16:34 | 8.4594 | Oxy8 (PSt7-10) | 2018-04-04 12:36 | default | 158.9365 | μmol/L | 28.1646 | °C | 1002 | hPa | Humid | 35 | 0 | 0 | 23.215 | 133043.5469 | 328224.9139 | 52.5 | 38
353085 | 2018-04-13 16:34 | 8.4759 | Oxy8 (PSt7-10) | 2018-04-04 12:36 | default | 158.915 | μmol/L | 28.1635 | °C | 1002 | hPa | Humid | 35 | 0 | 0 | 23.217 | 133047.5837 | 328228.9507 | 52.5 | 38
353098 | 2018-04-13 16:34 | 8.4926 | Oxy8 (PSt7-10) | 2018-04-04 12:36 | default | 158.9212 | μmol/L | 28.1594 | °C | 1002 | hPa | Humid | 35 | 0 | 0 | 23.218 | 133045.6662 | 328218.4179 | 52.5 | 38
353105 | 2018-04-13 16:34 | 8.509 | Oxy8 (PSt7-10) | 2018-04-04 12:36 | default | 158.9613 | μmol/L | 28.1594 | °C | 1002 | hPa | Humid | 35 | 0 | 0 | 23.215 | 133048.0338 | 328236.2664 | 52.5 | 38
353118 | 2018-04-13 16:34 | 8.5261 | Oxy8 (PSt7-10) | 2018-04-04 12:36 | default | 158.9098 | μmol/L | 28.1618 | °C | 1002 | hPa | Humid | 35 | 0 | 0 | 23.218 | 133056.3582 | 328214.306 | 52.5 | 38
353127 | 2018-04-13 16:34 | 8.5433 | Oxy8 (PSt7-10) | 2018-04-04 12:36 | default | 158.8541 | μmol/L | 28.1735 | °C | 1002 | hPa | Humid | 35 | 0 | 0 | 23.218 | 133045.8984 | 328210.2627 | 52.5 | 38
353141 | 2018-04-13 16:34 | 8.5595 | Oxy8 (PSt7-10) | 2018-04-04 12:36 | default | 158.8759 | μmol/L | 28.1661 | °C | 1002 | hPa | Humid | 35 | 0 | 0 | 23.219 | 133058.241 | 328211.9783 | 52.5 | 38
353148 | 2018-04-13 16:34 | 8.5761 | Oxy8 (PSt7-10) | 2018-04-04 12:36 | default | 158.8855 | μmol/L | 28.1641 | °C | 1002 | hPa | Humid | 35 | 0 | 0 | 23.219 | 133054.4297 | 328207.1851 | 52.5 | 38
353154 | 2018-04-13 16:34 | 8.5927 | Oxy8 (PSt7-10) | 2018-04-04 12:36 | default | 158.8939 | μmol/L | 28.1567 | °C | 1002 | hPa | Humid | 35 | 0 | 0 | 23.221 | 133065.9352 | 328221.8893 | 52.5 | 38
353167 | 2018-04-13 16:34 | 8.6094 | Oxy8 (PSt7-10) | 2018-04-04 12:36 | default | 158.9107 | μmol/L | 28.156 | °C | 1002 | hPa | Humid | 35 | 0 | 0 | 23.22 | 133066.6295 | 328215.4195 | 52.5 | 38
353174 | 2018-04-13 16:34 | 8.6263 | Oxy8 (PSt7-10) | 2018-04-04 12:36 | default | 158.985 | μmol/L | 28.146 | °C | 1002 | hPa | Humid | 35 | 0 | 0 | 23.218 | 133071.8083 | 328222.7412 | 52.5 | 38
353184 | 2018-04-13 16:34 | 8.6428 | Oxy8 (PSt7-10) | 2018-04-04 12:36 | default | 158.9174 | μmol/L | 28.1574 | °C | 1002 | hPa | Humid | 35 | 0 | 0 | 23.219 | 133068.6139 | 328212.2957 | 52.5 | 38
353199 | 2018-04-13 16:34 | 8.6589 | Oxy8 (PSt7-10) | 2018-04-04 12:36 | default | 158.9609 | μmol/L | 28.1539 | °C | 1002 | hPa | Humid | 35 | 0 | 0 | 23.217 | 133062.1839 | 328214.5896 | 52.5 | 38
353204 | 2018-04-13 16:34 | 8.6759 | Oxy8 (PSt7-10) | 2018-04-04 12:36 | default | 158.8687 | μmol/L | 28.1648 | °C | 1002 | hPa | Humid | 35 | 0 | 0 | 23.22 | 133074.9961 | 328207.5425 | 52.5 | 38
353214 | 2018-04-13 16:34 | 8.6922 | Oxy8 (PSt7-10) | 2018-04-04 12:36 | default | 158.8191 | μmol/L | 28.1696 | °C | 1002 | hPa | Humid | 35 | 0 | 0 | 23.222 | 133073.4843 | 328203.0638 | 52.5 | 38
353226 | 2018-04-13 16:34 | 8.7096 | Oxy8 (PSt7-10) | 2018-04-04 12:36 | default | 158.831 | μmol/L | 28.1699 | °C | 1002 | hPa | Humid | 35 | 0 | 0 | 23.221 | 133073.4653 | 328214.4736 | 52.5 | 38
353234 | 2018-04-13 16:34 | 8.726 | Oxy8 (PSt7-10) | 2018-04-04 12:36 | default | 158.8995 | μmol/L | 28.1499 | °C | 1002 | hPa | Humid | 35 | 0 | 0 | 23.223 | 133086.5007 | 328214.4631 | 52.5 | 38
353252 | 2018-04-13 16:34 | 8.7423 | Oxy8 (PSt7-10) | 2018-04-04 12:36 | default | 158.8783 | μmol/L | 28.16 | °C | 1002 | hPa | Humid | 35 | 0 | 0 | 23.221 | 133084.7789 | 328230.7239 | 52.5 | 38
353253 | 2018-04-13 16:34 | 8.7594 | Oxy8 (PSt7-10) | 2018-04-04 12:36 | default | 158.822 | μmol/L | 28.169 | °C | 1002 | hPa | Humid | 35 | 0 | 0 | 23.222 | 133087.4202 | 328227.476 | 52.5 | 38
353265 | 2018-04-13 16:34 | 8.7759 | Oxy8 (PSt7-10) | 2018-04-04 12:36 | default | 158.8345 | μmol/L | 28.1607 | °C | 1002 | hPa | Humid | 35 | 0 | 0 | 23.224 | 133094.5514 | 328219.3766 | 52.5 | 38
353275 | 2018-04-13 16:35 | 8.7931 | Oxy8 (PSt7-10) | 2018-04-04 12:36 | default | 158.9055 | μmol/L | 28.1571 | °C | 1002 | hPa | Humid | 35 | 0 | 0 | 23.22 | 133094.893 | 328212.7928 | 52.5 | 38
353288 | 2018-04-13 16:35 | 8.8088 | Oxy8 (PSt7-10) | 2018-04-04 12:36 | default | 158.7718 | μmol/L | 28.1711 | °C | 1002 | hPa | Humid | 35 | 0 | 0 | 23.225 | 133099.7402 | 328225.3728 | 52.5 | 38
353297 | 2018-04-13 16:35 | 8.8257 | Oxy8 (PSt7-10) | 2018-04-04 12:36 | default | 158.8813 | μmol/L | 28.1565 | °C | 1002 | hPa | Humid | 35 | 0 | 0 | 23.222 | 133092.9202 | 328218.3318 | 52.5 | 38
353303 | 2018-04-13 16:35 | 8.8431 | Oxy8 (PSt7-10) | 2018-04-04 12:36 | default | 158.7536 | μmol/L | 28.1721 | °C | 1002 | hPa | Humid | 35 | 0 | 0 | 23.226 | 133105.4923 | 328233.9357 | 52.5 | 38
353313 | 2018-04-13 16:35 | 8.8592 | Oxy8 (PSt7-10) | 2018-04-04 12:36 | default | 158.7664 | μmol/L | 28.1666 | °C | 1002 | hPa | Humid | 35 | 0 | 0 | 23.227 | 133096.0075 | 328220.5765 | 52.5 | 38
353330 | 2018-04-13 16:35 | 8.8757 | Oxy8 (PSt7-10) | 2018-04-04 12:36 | default | 158.8185 | μmol/L | 28.1585 | °C | 1002 | hPa | Humid | 35 | 0 | 0 | 23.226 | 133104.536 | 328224.6583 | 52.5 | 38
353337 | 2018-04-13 16:35 | 8.8929 | Oxy8 (PSt7-10) | 2018-04-04 12:36 | default | 158.8261 | μmol/L | 28.1597 | °C | 1002 | hPa | Humid | 35 | 0 | 0 | 23.225 | 133106.677 | 328228.6128 | 52.5 | 38
353350 | 2018-04-13 16:35 | 8.9089 | Oxy8 (PSt7-10) | 2018-04-04 12:36 | default | 158.7899 | μmol/L | 28.156 | °C | 1002 | hPa | Humid | 35 | 0 | 0 | 23.229 | 133105.317 | 328207.6371 | 52.5 | 38
353355 | 2018-04-13 16:35 | 8.926 | Oxy8 (PSt7-10) | 2018-04-04 12:36 | default | 158.8146 | μmol/L | 28.1593 | °C | 1002 | hPa | Humid | 35 | 0 | 0 | 23.226 | 133115.6915 | 328225.1694 | 52.5 | 38
353363 | 2018-04-13 16:35 | 8.9422 | Oxy8 (PSt7-10) | 2018-04-04 12:36 | default | 158.8674 | μmol/L | 28.1538 | °C | 1002 | hPa | Humid | 35 | 0 | 0 | 23.224 | 133106.8819 | 328214.4026 | 52.5 | 38
353382 | 2018-04-13 16:35 | 8.9597 | Oxy8 (PSt7-10) | 2018-04-04 12:36 | default | 158.8752 | μmol/L | 28.1494 | °C | 1002 | hPa | Humid | 35 | 0 | 0 | 23.225 | 133114.7619 | 328226.5131 | 52.5 | 38
353386 | 2018-04-13 16:35 | 8.9763 | Oxy8 (PSt7-10) | 2018-04-04 12:36 | default | 158.9227 | μmol/L | 28.1422 | °C | 1002 | hPa | Humid | 35 | 0 | 0 | 23.224 | 133113.1798 | 328224.0721 | 52.5 | 38
353402 | 2018-04-13 16:35 | 8.993 | Oxy8 (PSt7-10) | 2018-04-04 12:36 | default | 158.8186 | μmol/L | 28.1472 | °C | 1002 | hPa | Humid | 35 | 0 | 0 | 23.23 | 133119.0239 | 328219.342 | 52.5 | 38
353411 | 2018-04-13 16:35 | 9.0094 | Oxy8 (PSt7-10) | 2018-04-04 12:36 | default | 158.6727 | μmol/L | 28.1807 | °C | 1002 | hPa | Humid | 35 | 0 | 0 | 23.229 | 133124.7604 | 328221.1419 | 52.5 | 38
353413 | 2018-04-13 16:35 | 9.026 | Oxy8 (PSt7-10) | 2018-04-04 12:36 | default | 158.675 | μmol/L | 28.1746 | °C | 1002 | hPa | Humid | 35 | 0 | 0 | 23.231 | 133127.9693 | 328219.7317 | 52.5 | 38
353425 | 2018-04-13 16:35 | 9.0425 | Oxy8 (PSt7-10) | 2018-04-04 12:36 | default | 158.7078 | μmol/L | 28.1677 | °C | 1002 | hPa | Humid | 35 | 0 | 0 | 23.231 | 133128.965 | 328229.7616 | 52.5 | 38
353439 | 2018-04-13 16:35 | 9.059 | Oxy8 (PSt7-10) | 2018-04-04 12:36 | default | 158.786 | μmol/L | 28.1681 | °C | 1002 | hPa | Humid | 35 | 0 | 0 | 23.225 | 133130.7595 | 328214.1884 | 52.5 | 38
353445 | 2018-04-13 16:35 | 9.0759 | Oxy8 (PSt7-10) | 2018-04-04 12:36 | default | 158.7155 | μmol/L | 28.1661 | °C | 1002 | hPa | Humid | 35 | 0 | 0 | 23.231 | 133129.1932 | 328224.64 | 52.5 | 38
353457 | 2018-04-13 16:35 | 9.0923 | Oxy8 (PSt7-10) | 2018-04-04 12:36 | default | 158.7677 | μmol/L | 28.1551 | °C | 1002 | hPa | Humid | 35 | 0 | 0 | 23.231 | 133131.8494 | 328215.1039 | 52.5 | 38
353467 | 2018-04-13 16:35 | 9.1088 | Oxy8 (PSt7-10) | 2018-04-04 12:36 | default | 158.7507 | μmol/L | 28.1587 | °C | 1002 | hPa | Humid | 35 | 0 | 0 | 23.231 | 133130.8559 | 328216.8689 | 52.5 | 38
353480 | 2018-04-13 16:35 | 9.1256 | Oxy8 (PSt7-10) | 2018-04-04 12:36 | default | 158.7941 | μmol/L | 28.1523 | °C | 1002 | hPa | Humid | 35 | 0 | 0 | 23.23 | 133132.3898 | 328224.9376 | 52.5 | 38
353483 | 2018-04-13 16:35 | 9.1427 | Oxy8 (PSt7-10) | 2018-04-04 12:36 | default | 158.7933 | μmol/L | 28.144 | °C | 1002 | hPa | Humid | 35 | 0 | 0 | 23.233 | 133130.9841 | 328221.5512 | 52.5 | 38
353499 | 2018-04-13 16:35 | 9.1591 | Oxy8 (PSt7-10) | 2018-04-04 12:36 | default | 158.8423 | μmol/L | 28.1478 | °C | 1002 | hPa | Humid | 35 | 0 | 0 | 23.228 | 133143.1514 | 328222.9343 | 52.5 | 38
353509 | 2018-04-13 16:35 | 9.1772 | Oxy8 (PSt7-10) | 2018-04-04 12:36 | default | 158.7308 | μmol/L | 28.1628 | °C | 1002 | hPa | Humid | 35 | 0 | 0 | 23.231 | 133140.6432 | 328216.3411 | 52.5 | 38
353521 | 2018-04-13 16:35 | 9.1922 | Oxy8 (PSt7-10) | 2018-04-04 12:36 | default | 158.7145 | μmol/L | 28.1635 | °C | 1002 | hPa | Humid | 35 | 0 | 0 | 23.232 | 133141.4968 | 328223.5807 | 52.5 | 38
353523 | 2018-04-13 16:35 | 9.2092 | Oxy8 (PSt7-10) | 2018-04-04 12:36 | default | 158.6884 | μmol/L | 28.1633 | °C | 1002 | hPa | Humid | 35 | 0 | 0 | 23.234 | 133141.0429 | 328215.5606 | 52.5 | 38
353538 | 2018-04-13 16:35 | 9.226 | Oxy8 (PSt7-10) | 2018-04-04 12:36 | default | 158.7594 | μmol/L | 28.154 | °C | 1002 | hPa | Humid | 35 | 0 | 0 | 23.232 | 133136.8955 | 328223.0441 | 52.5 | 38
353548 | 2018-04-13 16:35 | 9.2428 | Oxy8 (PSt7-10) | 2018-04-04 12:36 | default | 158.7929 | μmol/L | 28.1441 | °C | 1002 | hPa | Humid | 35 | 0 | 0 | 23.233 | 133145.1247 | 328225.9824 | 52.5 | 38
353555 | 2018-04-13 16:35 | 9.2594 | Oxy8 (PSt7-10) | 2018-04-04 12:36 | default | 158.7803 | μmol/L | 28.1496 | °C | 1002 | hPa | Humid | 35 | 0 | 0 | 23.232 | 133144.8411 | 328212.5868 | 52.5 | 38
353566 | 2018-04-13 16:35 | 9.2757 | Oxy8 (PSt7-10) | 2018-04-04 12:36 | default | 158.685 | μmol/L | 28.1556 | °C | 1002 | hPa | Humid | 35 | 0 | 0 | 23.237 | 133151.7584 | 328213.8183 | 52.5 | 38
353578 | 2018-04-13 16:35 | 9.2923 | Oxy8 (PSt7-10) | 2018-04-04 12:36 | default | 158.696 | μmol/L | 28.1504 | °C | 1002 | hPa | Humid | 35 | 0 | 0 | 23.238 | 133152.5945 | 328215.4173 | 52.5 | 38
353589 | 2018-04-13 16:35 | 9.3092 | Oxy8 (PSt7-10) | 2018-04-04 12:36 | default | 158.7631 | μmol/L | 28.1504 | °C | 1002 | hPa | Humid | 35 | 0 | 0 | 23.233 | 133156.1436 | 328215.8703 | 52.5 | 38
353601 | 2018-04-13 16:35 | 9.3259 | Oxy8 (PSt7-10) | 2018-04-04 12:36 | default | 158.6214 | μmol/L | 28.1774 | °C | 1002 | hPa | Humid | 35 | 0 | 0 | 23.234 | 133156.0044 | 328214.1024 | 52.5 | 38
353603 | 2018-04-13 16:35 | 9.3432 | Oxy8 (PSt7-10) | 2018-04-04 12:36 | default | 158.5948 | μmol/L | 28.1718 | °C | 1002 | hPa | Humid | 35 | 0 | 0 | 23.238 | 133162.6307 | 328222.4005 | 52.5 | 38
353614 | 2018-04-13 16:35 | 9.3595 | Oxy8 (PSt7-10) | 2018-04-04 12:36 | default | 158.5664 | μmol/L | 28.1806 | °C | 1002 | hPa | Humid | 35 | 0 | 0 | 23.237 | 133158.1202 | 328209.5148 | 52.5 | 38
353625 | 2018-04-13 16:35 | 9.3763 | Oxy8 (PSt7-10) | 2018-04-04 12:36 | default | 158.6755 | μmol/L | 28.1604 | °C | 1002 | hPa | Humid | 35 | 0 | 0 | 23.236 | 133162.1418 | 328200.3726 | 52.5 | 38
353635 | 2018-04-13 16:35 | 9.3927 | Oxy8 (PSt7-10) | 2018-04-04 12:36 | default | 158.617 | μmol/L | 28.1727 | °C | 1002 | hPa | Humid | 35 | 0 | 0 | 23.236 | 133160.9458 | 328203.9929 | 52.5 | 38
353651 | 2018-04-13 16:35 | 9.4093 | Oxy8 (PSt7-10) | 2018-04-04 12:36 | default | 158.6816 | μmol/L | 28.1648 | °C | 1002 | hPa | Humid | 35 | 0 | 0 | 23.234 | 133167.5404 | 328206.0706 | 52.5 | 38
353661 | 2018-04-13 16:35 | 9.426 | Oxy8 (PSt7-10) | 2018-04-04 12:36 | default | 158.737 | μmol/L | 28.1418 | °C | 1002 | hPa | Humid | 35 | 0 | 0 | 23.238 | 133171.1993 | 328219.4249 | 52.5 | 38
353666 | 2018-04-13 16:35 | 9.4429 | Oxy8 (PSt7-10) | 2018-04-04 12:36 | default | 158.6912 | μmol/L | 28.143 | °C | 1002 | hPa | Humid | 35 | 0 | 0 | 23.241 | 133165.4737 | 328212.0085 | 52.5 | 38
353680 | 2018-04-13 16:35 | 9.4596 | Oxy8 (PSt7-10) | 2018-04-04 12:36 | default | 158.6631 | μmol/L | 28.1602 | °C | 1002 | hPa | Humid | 35 | 0 | 0 | 23.237 | 133165.317 | 328225.0351 | 52.5 | 38
353683 | 2018-04-13 16:35 | 9.477 | Oxy8 (PSt7-10) | 2018-04-04 12:36 | default | 158.5874 | μmol/L | 28.1649 | °C | 1002 | hPa | Humid | 35 | 0 | 0 | 23.241 | 133168.72 | 328216.3364 | 52.5 | 38
353694 | 2018-04-13 16:35 | 9.4929 | Oxy8 (PSt7-10) | 2018-04-04 12:36 | default | 158.6136 | μmol/L | 28.165 | °C | 1002 | hPa | Humid | 35 | 0 | 0 | 23.239 | 133179.6117 | 328211.594 | 52.5 | 38
353712 | 2018-04-13 16:35 | 9.5094 | Oxy8 (PSt7-10) | 2018-04-04 12:36 | default | 158.627 | μmol/L | 28.1622 | °C | 1002 | hPa | Humid | 35 | 0 | 0 | 23.239 | 133175.7167 | 328207.2427 | 52.5 | 38
353721 | 2018-04-13 16:35 | 9.5256 | Oxy8 (PSt7-10) | 2018-04-04 12:36 | default | 158.616 | μmol/L | 28.156 | °C | 1002 | hPa | Humid | 35 | 0 | 0 | 23.242 | 133184.4587 | 328213.4545 | 52.5 | 38
353724 | 2018-04-13 16:35 | 9.5433 | Oxy8 (PSt7-10) | 2018-04-04 12:36 | default | 158.6322 | μmol/L | 28.1583 | °C | 1002 | hPa | Humid | 35 | 0 | 0 | 23.24 | 133179.3558 | 328209.5525 | 52.5 | 38
353740 | 2018-04-13 16:35 | 9.5596 | Oxy8 (PSt7-10) | 2018-04-04 12:36 | default | 158.5717 | μmol/L | 28.1597 | °C | 1002 | hPa | Humid | 35 | 0 | 0 | 23.244 | 133189.039 | 328218.9051 | 52.5 | 38
353748 | 2018-04-13 16:35 | 9.5768 | Oxy8 (PSt7-10) | 2018-04-04 12:36 | default | 158.6478 | μmol/L | 28.1437 | °C | 1002 | hPa | Humid | 35 | 0 | 0 | 23.244 | 133190.9536 | 328211.4435 | 52.5 | 38
353755 | 2018-04-13 16:35 | 9.593 | Oxy8 (PSt7-10) | 2018-04-04 12:36 | default | 158.6472 | μmol/L | 28.1607 | °C | 1002 | hPa | Humid | 35 | 0 | 0 | 23.238 | 133181.2765 | 328218.0983 | 52.5 | 38
353764 | 2018-04-13 16:35 | 9.6095 | Oxy8 (PSt7-10) | 2018-04-04 12:36 | default | 158.6077 | μmol/L | 28.1578 | °C | 1002 | hPa | Humid | 35 | 0 | 0 | 23.242 | 133187.4513 | 328204.4914 | 52.5 | 38
353779 | 2018-04-13 16:35 | 9.6261 | Oxy8 (PSt7-10) | 2018-04-04 12:36 | default | 158.6324 | μmol/L | 28.1498 | °C | 1002 | hPa | Humid | 35 | 0 | 0 | 23.243 | 133189.9404 | 328207.8641 | 52.5 | 38
353790 | 2018-04-13 16:35 | 9.6425 | Oxy8 (PSt7-10) | 2018-04-04 12:36 | default | 158.5442 | μmol/L | 28.1712 | °C | 1002 | hPa | Humid | 35 | 0 | 0 | 23.242 | 133194.4761 | 328209.1136 | 52.5 | 38
353796 | 2018-04-13 16:35 | 9.6591 | Oxy8 (PSt7-10) | 2018-04-04 12:36 | default | 158.5651 | μmol/L | 28.1639 | °C | 1002 | hPa | Humid | 35 | 0 | 0 | 23.243 | 133193.8785 | 328208.7977 | 52.5 | 38
353803 | 2018-04-13 16:35 | 9.676 | Oxy8 (PSt7-10) | 2018-04-04 12:36 | default | 158.5597 | μmol/L | 28.1651 | °C | 1002 | hPa | Humid | 35 | 0 | 0 | 23.243 | 133190.9748 | 328219.0512 | 52.5 | 38
353817 | 2018-04-13 16:35 | 9.6935 | Oxy8 (PSt7-10) | 2018-04-04 12:36 | default | 158.5024 | μmol/L | 28.1715 | °C | 1002 | hPa | Humid | 35 | 0 | 0 | 23.245 | 133203.5611 | 328209.8664 | 52.5 | 38
353824 | 2018-04-13 16:35 | 9.7094 | Oxy8 (PSt7-10) | 2018-04-04 12:36 | default | 158.504 | μmol/L | 28.1768 | °C | 1002 | hPa | Humid | 35 | 0 | 0 | 23.243 | 133193.9627 | 328199.8786 | 52.5 | 38
353833 | 2018-04-13 16:35 | 9.7261 | Oxy8 (PSt7-10) | 2018-04-04 12:36 | default | 158.5665 | μmol/L | 28.158 | °C | 1002 | hPa | Humid | 35 | 0 | 0 | 23.245 | 133201.8117 | 328207.4267 | 52.5 | 38
353845 | 2018-04-13 16:35 | 9.7423 | Oxy8 (PSt7-10) | 2018-04-04 12:36 | default | 158.6149 | μmol/L | 28.1506 | °C | 1002 | hPa | Humid | 35 | 0 | 0 | 23.244 | 133208.3105 | 328207.9304 | 52.5 | 38
353856 | 2018-04-13 16:35 | 9.7593 | Oxy8 (PSt7-10) | 2018-04-04 12:36 | default | 158.5949 | μmol/L | 28.152 | °C | 1002 | hPa | Humid | 35 | 0 | 0 | 23.245 | 133207.8939 | 328210.343 | 52.5 | 38
353870 | 2018-04-13 16:35 | 9.7757 | Oxy8 (PSt7-10) | 2018-04-04 12:36 | default | 158.6363 | μmol/L | 28.1518 | °C | 1002 | hPa | Humid | 35 | 0 | 0 | 23.242 | 133205.4559 | 328191.698 | 52.5 | 38
353873 | 2018-04-13 16:36 | 9.7923 | Oxy8 (PSt7-10) | 2018-04-04 12:36 | default | 158.5773 | μmol/L | 28.1586 | °C | 1002 | hPa | Humid | 35 | 0 | 0 | 23.244 | 133210.8976 | 328198.4396 | 52.5 | 38
353884 | 2018-04-13 16:36 | 9.8088 | Oxy8 (PSt7-10) | 2018-04-04 12:36 | default | 158.4946 | μmol/L | 28.1619 | °C | 1002 | hPa | Humid | 35 | 0 | 0 | 23.249 | 133203.9643 | 328209.3943 | 52.5 | 38
353901 | 2018-04-13 16:36 | 9.8257 | Oxy8 (PSt7-10) | 2018-04-04 12:36 | default | 158.6151 | μmol/L | 28.1478 | °C | 1002 | hPa | Humid | 35 | 0 | 0 | 23.245 | 133221.0684 | 328210.6088 | 52.5 | 38
353908 | 2018-04-13 16:36 | 9.843 | Oxy8 (PSt7-10) | 2018-04-04 12:36 | default | 158.5611 | μmol/L | 28.1507 | °C | 1002 | hPa | Humid | 35 | 0 | 0 | 23.248 | 133221.2088 | 328215.7595 | 52.5 | 38
353920 | 2018-04-13 16:36 | 9.8592 | Oxy8 (PSt7-10) | 2018-04-04 12:36 | default | 158.6011 | μmol/L | 28.1479 | °C | 1002 | hPa | Humid | 35 | 0 | 0 | 23.246 | 133223.625 | 328209.3984 | 52.5 | 38
353923 | 2018-04-13 16:36 | 9.8755 | Oxy8 (PSt7-10) | 2018-04-04 12:36 | default | 158.5406 | μmol/L | 28.1494 | °C | 1002 | hPa | Humid | 35 | 0 | 0 | 23.25 | 133217.926 | 328199.6035 | 52.5 | 38
353935 | 2018-04-13 16:36 | 9.8931 | Oxy8 (PSt7-10) | 2018-04-04 12:36 | default | 158.6086 | μmol/L | 28.1492 | °C | 1002 | hPa | Humid | 35 | 0 | 0 | 23.245 | 133230.8013 | 328219.7017 | 52.5 | 38
353951 | 2018-04-13 16:36 | 9.9093 | Oxy8 (PSt7-10) | 2018-04-04 12:36 | default | 158.5164 | μmol/L | 28.1517 | °C | 1002 | hPa | Humid | 35 | 0 | 0 | 23.251 | 133225.2404 | 328216.9351 | 52.5 | 38
353960 | 2018-04-13 16:36 | 9.926 | Oxy8 (PSt7-10) | 2018-04-04 12:36 | default | 158.5855 | μmol/L | 28.1371 | °C | 1002 | hPa | Humid | 35 | 0 | 0 | 23.251 | 133237.8119 | 328208.0911 | 52.5 | 38
353963 | 2018-04-13 16:36 | 9.9426 | Oxy8 (PSt7-10) | 2018-04-04 12:36 | default | 158.4556 | μmol/L | 28.1617 | °C | 1002 | hPa | Humid | 35 | 0 | 0 | 23.252 | 133225.0843 | 328217.2169 | 52.5 | 38
353979 | 2018-04-13 16:36 | 9.9597 | Oxy8 (PSt7-10) | 2018-04-04 12:36 | default | 158.5018 | μmol/L | 28.1604 | °C | 1002 | hPa | Humid | 35 | 0 | 0 | 23.249 | 133227.8212 | 328204.9372 | 52.5 | 38
353990 | 2018-04-13 16:36 | 9.9759 | Oxy8 (PSt7-10) | 2018-04-04 12:36 | default | 158.4541 | μmol/L | 28.1648 | °C | 1002 | hPa | Humid | 35 | 0 | 0 | 23.251 | 133225.3165 | 328199.9639 | 52.5 | 38
353996 | 2018-04-13 16:36 | 9.9926 | Oxy8 (PSt7-10) | 2018-04-04 12:36 | default | 158.4349 | μmol/L | 28.1661 | °C | 1002 | hPa | Humid | 35 | 0 | 0 | 23.252 | 133235.8669 | 328207.8904 | 52.5 | 38
354004 | 2018-04-13 16:36 | 10.0089 | Oxy8 (PSt7-10) | 2018-04-04 12:36 | default | 158.4877 | μmol/L | 28.1577 | °C | 1002 | hPa | Humid | 35 | 0 | 0 | 23.251 | 133241.1549 | 328219.9396 | 52.5 | 38
354013 | 2018-04-13 16:36 | 10.0255 | Oxy8 (PSt7-10) | 2018-04-04 12:36 | default | 158.5163 | μmol/L | 28.1517 | °C | 1002 | hPa | Humid | 35 | 0 | 0 | 23.251 | 133234.8089 | 328196.9685 | 52.5 | 38
354029 | 2018-04-13 16:36 | 10.0425 | Oxy8 (PSt7-10) | 2018-04-04 12:36 | default | 158.4911 | μmol/L | 28.1627 | °C | 1002 | hPa | Humid | 35 | 0 | 0 | 23.249 | 133240.5258 | 328197.5029 | 52.5 | 38
354041 | 2018-04-13 16:36 | 10.0594 | Oxy8 (PSt7-10) | 2018-04-04 12:36 | default | 158.432 | μmol/L | 28.1639 | °C | 1002 | hPa | Humid | 35 | 0 | 0 | 23.253 | 133237.1911 | 328194.6875 | 52.5 | 38
354043 | 2018-04-13 16:36 | 10.0763 | Oxy8 (PSt7-10) | 2018-04-04 12:36 | default | 158.4319 | μmol/L | 28.1667 | °C | 1002 | hPa | Humid | 35 | 0 | 0 | 23.252 | 133237.2433 | 328199.3398 | 52.5 | 38
354053 | 2018-04-13 16:36 | 10.0931 | Oxy8 (PSt7-10) | 2018-04-04 12:36 | default | 158.4642 | μmol/L | 28.1627 | °C | 1002 | hPa | Humid | 35 | 0 | 0 | 23.251 | 133245.7438 | 328217.7122 | 52.5 | 38
354070 | 2018-04-13 16:36 | 10.1103 | Oxy8 (PSt7-10) | 2018-04-04 12:36 | default | 158.4666 | μmol/L | 28.1594 | °C | 1002 | hPa | Humid | 35 | 0 | 0 | 23.252 | 133252.1432 | 328211.2196 | 52.5 | 38
354079 | 2018-04-13 16:36 | 10.1261 | Oxy8 (PSt7-10) | 2018-04-04 12:36 | default | 158.4805 | μmol/L | 28.1564 | °C | 1002 | hPa | Humid | 35 | 0 | 0 | 23.252 | 133250.3024 | 328197.8852 | 52.5 | 38
354090 | 2018-04-13 16:36 | 10.1425 | Oxy8 (PSt7-10) | 2018-04-04 12:36 | default | 158.4466 | μmol/L | 28.158 | °C | 1002 | hPa | Humid | 35 | 0 | 0 | 23.254 | 133244.5649 | 328194.571 | 52.5 | 38
354099 | 2018-04-13 16:36 | 10.1593 | Oxy8 (PSt7-10) | 2018-04-04 12:36 | default | 158.4677 | μmol/L | 28.1507 | °C | 1002 | hPa | Humid | 35 | 0 | 0 | 23.255 | 133255.0951 | 328203.3072 | 52.5 | 38
354107 | 2018-04-13 16:36 | 10.1762 | Oxy8 (PSt7-10) | 2018-04-04 12:36 | default | 158.4981 | μmol/L | 28.1499 | °C | 1002 | hPa | Humid | 35 | 0 | 0 | 23.253 | 133252.9501 | 328208.3325 | 52.5 | 38
354121 | 2018-04-13 16:36 | 10.1926 | Oxy8 (PSt7-10) | 2018-04-04 12:36 | default | 158.4723 | μmol/L | 28.1553 | °C | 1002 | hPa | Humid | 35 | 0 | 0 | 23.253 | 133247.5535 | 328198.4546 | 52.5 | 38
354124 | 2018-04-13 16:36 | 10.2095 | Oxy8 (PSt7-10) | 2018-04-04 12:36 | default | 158.4713 | μmol/L | 28.1499 | °C | 1002 | hPa | Humid | 35 | 0 | 0 | 23.255 | 133251.9237 | 328195.0488 | 52.5 | 38
354136 | 2018-04-13 16:36 | 10.2263 | Oxy8 (PSt7-10) | 2018-04-04 12:36 | default | 158.4487 | μmol/L | 28.1575 | °C | 1002 | hPa | Humid | 35 | 0 | 0 | 23.254 | 133258.4036 | 328189.3447 | 52.5 | 38
354150 | 2018-04-13 16:36 | 10.2426 | Oxy8 (PSt7-10) | 2018-04-04 12:36 | default | 158.4441 | μmol/L | 28.1528 | °C | 1002 | hPa | Humid | 35 | 0 | 0 | 23.256 | 133256.241 | 328202.6791 | 52.5 | 38
354157 | 2018-04-13 16:36 | 10.2593 | Oxy8 (PSt7-10) | 2018-04-04 12:36 | default | 158.5089 | μmol/L | 28.1364 | °C | 1002 | hPa | Humid | 35 | 0 | 0 | 23.257 | 133264.7487 | 328201.5989 | 52.5 | 38
354167 | 2018-04-13 16:36 | 10.2761 | Oxy8 (PSt7-10) | 2018-04-04 12:36 | default | 158.4525 | μmol/L | 28.1482 | °C | 1002 | hPa | Humid | 35 | 0 | 0 | 23.257 | 133264.2731 | 328192.6756 | 52.5 | 38
354176 | 2018-04-13 16:36 | 10.2925 | Oxy8 (PSt7-10) | 2018-04-04 12:36 | default | 158.3982 | μmol/L | 28.1597 | °C | 1002 | hPa | Humid | 35 | 0 | 0 | 23.257 | 133266.9579 | 328200.2397 | 52.5 | 38
354186 | 2018-04-13 16:36 | 10.3093 | Oxy8 (PSt7-10) | 2018-04-04 12:36 | default | 158.3969 | μmol/L | 28.1628 | °C | 1002 | hPa | Humid | 35 | 0 | 0 | 23.256 | 133262.7479 | 328189.5462 | 52.5 | 38
354193 | 2018-04-13 16:36 | 10.3262 | Oxy8 (PSt7-10) | 2018-04-04 12:36 | default | 158.3581 | μmol/L | 28.1654 | °C | 1002 | hPa | Humid | 35 | 0 | 0 | 23.258 | 133272.2481 | 328200.1182 | 52.5 | 38
354207 | 2018-04-13 16:36 | 10.3423 | Oxy8 (PSt7-10) | 2018-04-04 12:36 | default | 158.3582 | μmol/L | 28.1682 | °C | 1002 | hPa | Humid | 35 | 0 | 0 | 23.257 | 133263.9604 | 328190.7474 | 52.5 | 38
354221 | 2018-04-13 16:36 | 10.3596 | Oxy8 (PSt7-10) | 2018-04-04 12:36 | default | 158.338 | μmol/L | 28.1724 | °C | 1002 | hPa | Humid | 35 | 0 | 0 | 23.257 | 133275.4487 | 328186.2453 | 52.5 | 38
354231 | 2018-04-13 16:36 | 10.3761 | Oxy8 (PSt7-10) | 2018-04-04 12:36 | default | 158.2673 | μmol/L | 28.1789 | °C | 1002 | hPa | Humid | 35 | 0 | 0 | 23.26 | 133284.0392 | 328191.322 | 52.5 | 38
354233 | 2018-04-13 16:36 | 10.3923 | Oxy8 (PSt7-10) | 2018-04-04 12:36 | default | 158.3187 | μmol/L | 28.1652 | °C | 1002 | hPa | Humid | 35 | 0 | 0 | 23.261 | 133269.8779 | 328190.3149 | 52.5 | 38
354243 | 2018-04-13 16:36 | 10.4096 | Oxy8 (PSt7-10) | 2018-04-04 12:36 | default | 158.3306 | μmol/L | 28.1627 | °C | 1002 | hPa | Humid | 35 | 0 | 0 | 23.261 | 133290.3409 | 328215.0293 | 52.5 | 38
354255 | 2018-04-13 16:36 | 10.4256 | Oxy8 (PSt7-10) | 2018-04-04 12:36 | default | 158.3183 | μmol/L | 28.1625 | °C | 1002 | hPa | Humid | 35 | 0 | 0 | 23.262 | 133282.3398 | 328203.2871 | 52.5 | 38
354272 | 2018-04-13 16:36 | 10.4427 | Oxy8 (PSt7-10) | 2018-04-04 12:36 | default | 158.3637 | μmol/L | 28.1529 | °C | 1002 | hPa | Humid | 35 | 0 | 0 | 23.262 | 133286.1507 | 328205.7147 | 52.5 | 38
354279 | 2018-04-13 16:36 | 10.459 | Oxy8 (PSt7-10) | 2018-04-04 12:36 | default | 158.32 | μmol/L | 28.1621 | °C | 1002 | hPa | Humid | 35 | 0 | 0 | 23.262 | 133292.2361 | 328205.2391 | 52.5 | 38
354290 | 2018-04-13 16:36 | 10.4761 | Oxy8 (PSt7-10) | 2018-04-04 12:36 | default | 158.3693 | μmol/L | 28.1517 | °C | 1002 | hPa | Humid | 35 | 0 | 0 | 23.262 | 133289.9679 | 328185.8268 | 52.5 | 38
354298 | 2018-04-13 16:36 | 10.4929 | Oxy8 (PSt7-10) | 2018-04-04 12:36 | default | 158.2845 | μmol/L | 28.1584 | °C | 1002 | hPa | Humid | 35 | 0 | 0 | 23.266 | 133285.27 | 328200.0216 | 52.5 | 38
354303 | 2018-04-13 16:36 | 10.5091 | Oxy8 (PSt7-10) | 2018-04-04 12:36 | default | 158.3909 | μmol/L | 28.1472 | °C | 1002 | hPa | Humid | 35 | 0 | 0 | 23.262 | 133298.7384 | 328197.4711 | 52.5 | 38
354316 | 2018-04-13 16:36 | 10.5263 | Oxy8 (PSt7-10) | 2018-04-04 12:36 | default | 158.3675 | μmol/L | 28.1549 | °C | 1002 | hPa | Humid | 35 | 0 | 0 | 23.261 | 133295.8734 | 328196.7184 | 52.5 | 38
354323 | 2018-04-13 16:36 | 10.5425 | Oxy8 (PSt7-10) | 2018-04-04 12:36 | default | 158.3021 | μmol/L | 28.1631 | °C | 1002 | hPa | Humid | 35 | 0 | 0 | 23.263 | 133292.295 | 328208.24 | 52.5 | 38
354336 | 2018-04-13 16:36 | 10.5592 | Oxy8 (PSt7-10) | 2018-04-04 12:36 | default | 158.3975 | μmol/L | 28.1373 | °C | 1002 | hPa | Humid | 35 | 0 | 0 | 23.265 | 133305.0687 | 328207.6728 | 52.5 | 38
354351 | 2018-04-13 16:36 | 10.5757 | Oxy8 (PSt7-10) | 2018-04-04 12:36 | default | 158.3906 | μmol/L | 28.1444 | °C | 1002 | hPa | Humid | 35 | 0 | 0 | 23.263 | 133298.6531 | 328209.4287 | 52.5 | 38
354355 | 2018-04-13 16:36 | 10.5924 | Oxy8 (PSt7-10) | 2018-04-04 12:36 | default | 158.248 | μmol/L | 28.1605 | °C | 1002 | hPa | Humid | 35 | 0 | 0 | 23.268 | 133290.849 | 328196.1405 | 52.5 | 38
354364 | 2018-04-13 16:36 | 10.6092 | Oxy8 (PSt7-10) | 2018-04-04 12:36 | default | 158.2893 | μmol/L | 28.163 | °C | 1002 | hPa | Humid | 35 | 0 | 0 | 23.264 | 133309.8185 | 328209.7721 | 52.5 | 38
354382 | 2018-04-13 16:36 | 10.6264 | Oxy8 (PSt7-10) | 2018-04-04 12:36 | default | 158.3081 | μmol/L | 28.159 | °C | 1002 | hPa | Humid | 35 | 0 | 0 | 23.264 | 133314.4435 | 328204.075 | 52.5 | 38
354389 | 2018-04-13 16:36 | 10.6437 | Oxy8 (PSt7-10) | 2018-04-04 12:36 | default | 158.2664 | μmol/L | 28.1594 | °C | 1002 | hPa | Humid | 35 | 0 | 0 | 23.267 | 133307.4395 | 328204.4604 | 52.5 | 38
354393 | 2018-04-13 16:36 | 10.6591 | Oxy8 (PSt7-10) | 2018-04-04 12:36 | default | 158.3473 | μmol/L | 28.1536 | °C | 1002 | hPa | Humid | 35 | 0 | 0 | 23.263 | 133308.6626 | 328191.684 | 52.5 | 38
354406 | 2018-04-13 16:36 | 10.6759 | Oxy8 (PSt7-10) | 2018-04-04 12:36 | default | 158.3208 | μmol/L | 28.1507 | °C | 1002 | hPa | Humid | 35 | 0 | 0 | 23.266 | 133313.2566 | 328204.6791 | 52.5 | 38
354416 | 2018-04-13 16:36 | 10.6929 | Oxy8 (PSt7-10) | 2018-04-04 12:36 | default | 158.2278 | μmol/L | 28.1619 | °C | 1002 | hPa | Humid | 35 | 0 | 0 | 23.269 | 133322.5469 | 328197.427 | 52.5 | 38
354432 | 2018-04-13 16:36 | 10.7096 | Oxy8 (PSt7-10) | 2018-04-04 12:36 | default | 158.2618 | μmol/L | 28.1575 | °C | 1002 | hPa | Humid | 35 | 0 | 0 | 23.268 | 133314.4529 | 328191.4331 | 52.5 | 38
354442 | 2018-04-13 16:36 | 10.7272 | Oxy8 (PSt7-10) | 2018-04-04 12:36 | default | 158.2 | μmol/L | 28.1706 | °C | 1002 | hPa | Humid | 35 | 0 | 0 | 23.268 | 133319.6001 | 328197.0431 | 52.5 | 38
354444 | 2018-04-13 16:36 | 10.7425 | Oxy8 (PSt7-10) | 2018-04-04 12:36 | default | 158.3247 | μmol/L | 28.1555 | °C | 1002 | hPa | Humid | 35 | 0 | 0 | 23.264 | 133323.39 | 328193.1293 | 52.5 | 38
354458 | 2018-04-13 16:36 | 10.7589 | Oxy8 (PSt7-10) | 2018-04-04 12:36 | default | 158.2194 | μmol/L | 28.1637 | °C | 1002 | hPa | Humid | 35 | 0 | 0 | 23.269 | 133316.6514 | 328199.7416 | 52.5 | 38
354465 | 2018-04-13 16:36 | 10.7757 | Oxy8 (PSt7-10) | 2018-04-04 12:36 | default | 158.2477 | μmol/L | 28.1605 | °C | 1002 | hPa | Humid | 35 | 0 | 0 | 23.268 | 133325.215 | 328197.0471 | 52.5 | 38
354481 | 2018-04-13 16:37 | 10.7926 | Oxy8 (PSt7-10) | 2018-04-04 12:36 | default | 158.3056 | μmol/L | 28.1455 | °C | 1002 | hPa | Humid | 35 | 0 | 0 | 23.269 | 133326.3851 | 328192.6009 | 52.5 | 38
354487 | 2018-04-13 16:37 | 10.8093 | Oxy8 (PSt7-10) | 2018-04-04 12:36 | default | 158.2715 | μmol/L | 28.1527 | °C | 1002 | hPa | Humid | 35 | 0 | 0 | 23.269 | 133337.2847 | 328190.9388 | 52.5 | 38
354495 | 2018-04-13 16:37 | 10.8257 | Oxy8 (PSt7-10) | 2018-04-04 12:36 | default | 158.215 | μmol/L | 28.1562 | °C | 1002 | hPa | Humid | 35 | 0 | 0 | 23.272 | 133321.1242 | 328182.7926 | 52.5 | 38
354511 | 2018-04-13 16:37 | 10.8423 | Oxy8 (PSt7-10) | 2018-04-04 12:36 | default | 158.3074 | μmol/L | 28.1507 | °C | 1002 | hPa | Humid | 35 | 0 | 0 | 23.267 | 133334.6384 | 328185.9696 | 52.5 | 38
354516 | 2018-04-13 16:37 | 10.8592 | Oxy8 (PSt7-10) | 2018-04-04 12:36 | default | 158.2048 | μmol/L | 28.1639 | °C | 1002 | hPa | Humid | 35 | 0 | 0 | 23.27 | 133336.5197 | 328193.3272 | 52.5 | 38
354525 | 2018-04-13 16:37 | 10.8761 | Oxy8 (PSt7-10) | 2018-04-04 12:36 | default | 158.2373 | μmol/L | 28.1486 | °C | 1002 | hPa | Humid | 35 | 0 | 0 | 23.273 | 133340.2222 | 328187.3743 | 52.5 | 38
354539 | 2018-04-13 16:37 | 10.8923 | Oxy8 (PSt7-10) | 2018-04-04 12:36 | default | 158.2779 | μmol/L | 28.1457 | °C | 1002 | hPa | Humid | 35 | 0 | 0 | 23.271 | 133340.2474 | 328193.7814 | 52.5 | 38
354550 | 2018-04-13 16:37 | 10.9095 | Oxy8 (PSt7-10) | 2018-04-04 12:36 | default | 158.3015 | μmol/L | 28.1435 | °C | 1002 | hPa | Humid | 35 | 0 | 0 | 23.27 | 133337.5211 | 328192.6279 | 52.5 | 38
354555 | 2018-04-13 16:37 | 10.9255 | Oxy8 (PSt7-10) | 2018-04-04 12:36 | default | 158.1815 | μmol/L | 28.1604 | °C | 1002 | hPa | Humid | 35 | 0 | 0 | 23.273 | 133342.98 | 328185.5946 | 52.5 | 38
354568 | 2018-04-13 16:37 | 10.9433 | Oxy8 (PSt7-10) | 2018-04-04 12:36 | default | 158.1901 | μmol/L | 28.153 | °C | 1002 | hPa | Humid | 35 | 0 | 0 | 23.275 | 133353.9196 | 328204.9066 | 52.5 | 38
354579 | 2018-04-13 16:37 | 10.9594 | Oxy8 (PSt7-10) | 2018-04-04 12:36 | default | 158.2027 | μmol/L | 28.1644 | °C | 1002 | hPa | Humid | 35 | 0 | 0 | 23.27 | 133351.5122 | 328195.9836 | 52.5 | 38
354591 | 2018-04-13 16:37 | 10.9756 | Oxy8 (PSt7-10) | 2018-04-04 12:36 | default | 158.1945 | μmol/L | 28.1633 | °C | 1002 | hPa | Humid | 35 | 0 | 0 | 23.271 | 133350.1724 | 328189.1285 | 52.5 | 38
354596 | 2018-04-13 16:37 | 10.9924 | Oxy8 (PSt7-10) | 2018-04-04 12:36 | default | 158.1211 | μmol/L | 28.1591 | °C | 1002 | hPa | Humid | 35 | 0 | 0 | 23.278 | 133356.168 | 328190.4435 | 52.5 | 38
354607 | 2018-04-13 16:37 | 11.0094 | Oxy8 (PSt7-10) | 2018-04-04 12:36 | default | 158.1363 | μmol/L | 28.1643 | °C | 1002 | hPa | Humid | 35 | 0 | 0 | 23.275 | 133354.1384 | 328180.3972 | 52.5 | 38
354617 | 2018-04-13 16:37 | 11.0259 | Oxy8 (PSt7-10) | 2018-04-04 12:36 | default | 158.1355 | μmol/L | 28.1589 | °C | 1002 | hPa | Humid | 35 | 0 | 0 | 23.277 | 133361.1071 | 328184.5388 | 52.5 | 38
354628 | 2018-04-13 16:37 | 11.043 | Oxy8 (PSt7-10) | 2018-04-04 12:36 | default | 158.1426 | μmol/L | 28.1546 | °C | 1002 | hPa | Humid | 35 | 0 | 0 | 23.278 | 133360.3425 | 328184.139 | 52.5 | 38
354635 | 2018-04-13 16:37 | 11.0591 | Oxy8 (PSt7-10) | 2018-04-04 12:36 | default | 158.1246 | μmol/L | 28.164 | °C | 1002 | hPa | Humid | 35 | 0 | 0 | 23.276 | 133349.7436 | 328183.3492 | 52.5 | 38
354644 | 2018-04-13 16:37 | 11.0763 | Oxy8 (PSt7-10) | 2018-04-04 12:36 | default | 158.1221 | μmol/L | 28.1589 | °C | 1002 | hPa | Humid | 35 | 0 | 0 | 23.278 | 133365.2011 | 328196.6015 | 52.5 | 38
354660 | 2018-04-13 16:37 | 11.093 | Oxy8 (PSt7-10) | 2018-04-04 12:36 | default | 158.149 | μmol/L | 28.1673 | °C | 1002 | hPa | Humid | 35 | 0 | 0 | 23.273 | 133368.5982 | 328199.3944 | 52.5 | 38
354665 | 2018-04-13 16:37 | 11.1089 | Oxy8 (PSt7-10) | 2018-04-04 12:36 | default | 158.0998 | μmol/L | 28.1636 | °C | 1002 | hPa | Humid | 35 | 0 | 0 | 23.278 | 133365.6261 | 328180.1752 | 52.5 | 38
354679 | 2018-04-13 16:37 | 11.1262 | Oxy8 (PSt7-10) | 2018-04-04 12:36 | default | 158.2244 | μmol/L | 28.1485 | °C | 1002 | hPa | Humid | 35 | 0 | 0 | 23.274 | 133371.3121 | 328182.7026 | 52.5 | 38
354688 | 2018-04-13 16:37 | 11.1427 | Oxy8 (PSt7-10) | 2018-04-04 12:36 | default | 158.1417 | μmol/L | 28.1519 | °C | 1002 | hPa | Humid | 35 | 0 | 0 | 23.279 | 133364.5799 | 328180.2279 | 52.5 | 38
354699 | 2018-04-13 16:37 | 11.1591 | Oxy8 (PSt7-10) | 2018-04-04 12:36 | default | 158.1485 | μmol/L | 28.1561 | °C | 1002 | hPa | Humid | 35 | 0 | 0 | 23.277 | 133368.4888 | 328179.6255 | 52.5 | 38
354709 | 2018-04-13 16:37 | 11.1761 | Oxy8 (PSt7-10) | 2018-04-04 12:36 | default | 158.1179 | μmol/L | 28.157 | °C | 1002 | hPa | Humid | 35 | 0 | 0 | 23.279 | 133366.0366 | 328179.7341 | 52.5 | 38
354717 | 2018-04-13 16:37 | 11.1927 | Oxy8 (PSt7-10) | 2018-04-04 12:36 | default | 158.1759 | μmol/L | 28.156 | °C | 1002 | hPa | Humid | 35 | 0 | 0 | 23.275 | 133373.1952 | 328169.5135 | 52.5 | 38
354725 | 2018-04-13 16:37 | 11.209 | Oxy8 (PSt7-10) | 2018-04-04 12:36 | default | 158.1568 | μmol/L | 28.1488 | °C | 1002 | hPa | Humid | 35 | 0 | 0 | 23.279 | 133364.9549 | 328178.5292 | 52.5 | 38
354738 | 2018-04-13 16:37 | 11.2262 | Oxy8 (PSt7-10) | 2018-04-04 12:36 | default | 158.05 | μmol/L | 28.1601 | °C | 1002 | hPa | Humid | 35 | 0 | 0 | 23.283 | 133377.5137 | 328172.8296 | 52.5 | 38
354752 | 2018-04-13 16:37 | 11.2429 | Oxy8 (PSt7-10) | 2018-04-04 12:36 | default | 158.0651 | μmol/L | 28.1653 | °C | 1002 | hPa | Humid | 35 | 0 | 0 | 23.28 | 133373.81 | 328180.7348 | 52.5 | 38
354755 | 2018-04-13 16:37 | 11.2599 | Oxy8 (PSt7-10) | 2018-04-04 12:36 | default | 158.0986 | μmol/L | 28.1667 | °C | 1002 | hPa | Humid | 35 | 0 | 0 | 23.277 | 133386.2282 | 328187.1725 | 52.5 | 38
354772 | 2018-04-13 16:37 | 11.2757 | Oxy8 (PSt7-10) | 2018-04-04 12:36 | default | 158.0314 | μmol/L | 28.1753 | °C | 1002 | hPa | Humid | 35 | 0 | 0 | 23.279 | 133378.8068 | 328187.4548 | 52.5 | 38
354782 | 2018-04-13 16:37 | 11.2929 | Oxy8 (PSt7-10) | 2018-04-04 12:36 | default | 158.1637 | μmol/L | 28.1445 | °C | 1002 | hPa | Humid | 35 | 0 | 0 | 23.28 | 133394.8045 | 328192.8823 | 52.5 | 38
354792 | 2018-04-13 16:37 | 11.3093 | Oxy8 (PSt7-10) | 2018-04-04 12:36 | default | 158.1031 | μmol/L | 28.1489 | °C | 1002 | hPa | Humid | 35 | 0 | 0 | 23.283 | 133386.4936 | 328192.1786 | 52.5 | 38
354800 | 2018-04-13 16:37 | 11.3259 | Oxy8 (PSt7-10) | 2018-04-04 12:36 | default | 158.1714 | μmol/L | 28.1485 | °C | 1002 | hPa | Humid | 35 | 0 | 0 | 23.278 | 133388.5649 | 328182.7407 | 52.5 | 38
354811 | 2018-04-13 16:37 | 11.3426 | Oxy8 (PSt7-10) | 2018-04-04 12:36 | default | 158.0367 | μmol/L | 28.1601 | °C | 1002 | hPa | Humid | 35 | 0 | 0 | 23.284 | 133399.8098 | 328186.3631 | 52.5 | 38
354822 | 2018-04-13 16:37 | 11.3594 | Oxy8 (PSt7-10) | 2018-04-04 12:36 | default | 158.1471 | μmol/L | 28.1424 | °C | 1002 | hPa | Humid | 35 | 0 | 0 | 23.282 | 133391.8386 | 328175.122 | 52.5 | 38
354832 | 2018-04-13 16:37 | 11.3762 | Oxy8 (PSt7-10) | 2018-04-04 12:36 | default | 158.1525 | μmol/L | 28.1412 | °C | 1002 | hPa | Humid | 35 | 0 | 0 | 23.282 | 133400.3287 | 328193.0731 | 52.5 | 38
354842 | 2018-04-13 16:37 | 11.3926 | Oxy8 (PSt7-10) | 2018-04-04 12:36 | default | 158.0394 | μmol/L | 28.1623 | °C | 1002 | hPa | Humid | 35 | 0 | 0 | 23.283 | 133406.3156 | 328207.5556 | 52.5 | 38
354852 | 2018-04-13 16:37 | 11.4089 | Oxy8 (PSt7-10) | 2018-04-04 12:36 | default | 158.1055 | μmol/L | 28.1568 | °C | 1002 | hPa | Humid | 35 | 0 | 0 | 23.28 | 133403.2371 | 328190.851 | 52.5 | 38
354862 | 2018-04-13 16:37 | 11.4262 | Oxy8 (PSt7-10) | 2018-04-04 12:36 | default | 158.0822 | μmol/L | 28.1504 | °C | 1002 | hPa | Humid | 35 | 0 | 0 | 23.284 | 133405.1049 | 328186.3346 | 52.5 | 38
354872 | 2018-04-13 16:37 | 11.4426 | Oxy8 (PSt7-10) | 2018-04-04 12:36 | default | 158.0603 | μmol/L | 28.1551 | °C | 1002 | hPa | Humid | 35 | 0 | 0 | 23.284 | 133404.7081 | 328186.004 | 52.5 | 38
354881 | 2018-04-13 16:37 | 11.4589 | Oxy8 (PSt7-10) | 2018-04-04 12:36 | default | 158.0365 | μmol/L | 28.1629 | °C | 1002 | hPa | Humid | 35 | 0 | 0 | 23.283 | 133414.0103 | 328194.3587 | 52.5 | 38
354891 | 2018-04-13 16:37 | 11.4756 | Oxy8 (PSt7-10) | 2018-04-04 12:36 | default | 158.0497 | μmol/L | 28.1573 | °C | 1002 | hPa | Humid | 35 | 0 | 0 | 23.284 | 133405.2443 | 328180.6648 | 52.5 | 38
354897 | 2018-04-13 16:37 | 11.4928 | Oxy8 (PSt7-10) | 2018-04-04 12:36 | default | 158.081 | μmol/L | 28.1535 | °C | 1002 | hPa | Humid | 35 | 0 | 0 | 23.283 | 133421.8137 | 328182.3345 | 52.5 | 38
354912 | 2018-04-13 16:37 | 11.5089 | Oxy8 (PSt7-10) | 2018-04-04 12:36 | default | 158.0191 | μmol/L | 28.1553 | °C | 1002 | hPa | Humid | 35 | 0 | 0 | 23.287 | 133416.4892 | 328180.808 | 52.5 | 38
354922 | 2018-04-13 16:37 | 11.5256 | Oxy8 (PSt7-10) | 2018-04-04 12:36 | default | 158.0683 | μmol/L | 28.1449 | °C | 1002 | hPa | Humid | 35 | 0 | 0 | 23.287 | 133408.489 | 328180.2956 | 52.5 | 38
354932 | 2018-04-13 16:37 | 11.543 | Oxy8 (PSt7-10) | 2018-04-04 12:36 | default | 157.994 | μmol/L | 28.1663 | °C | 1002 | hPa | Humid | 35 | 0 | 0 | 23.285 | 133421.4574 | 328179.1458 | 52.5 | 38
354942 | 2018-04-13 16:37 | 11.5589 | Oxy8 (PSt7-10) | 2018-04-04 12:36 | default | 157.9404 | μmol/L | 28.172 | °C | 1002 | hPa | Humid | 35 | 0 | 0 | 23.287 | 133421.7046 | 328178.2171 | 52.5 | 38
354947 | 2018-04-13 16:37 | 11.5757 | Oxy8 (PSt7-10) | 2018-04-04 12:36 | default | 157.9703 | μmol/L | 28.1685 | °C | 1002 | hPa | Humid | 35 | 0 | 0 | 23.286 | 133425.331 | 328193.6897 | 52.5 | 38
354962 | 2018-04-13 16:37 | 11.5924 | Oxy8 (PSt7-10) | 2018-04-04 12:36 | default | 157.9412 | μmol/L | 28.1662 | °C | 1002 | hPa | Humid | 35 | 0 | 0 | 23.289 | 133436.6863 | 328181.4629 | 52.5 | 38
354971 | 2018-04-13 16:37 | 11.6094 | Oxy8 (PSt7-10) | 2018-04-04 12:36 | default | 157.9794 | μmol/L | 28.1581 | °C | 1002 | hPa | Humid | 35 | 0 | 0 | 23.289 | 133437.7307 | 328188.5356 | 52.5 | 38
354974 | 2018-04-13 16:37 | 11.6261 | Oxy8 (PSt7-10) | 2018-04-04 12:36 | default | 158.0088 | μmol/L | 28.1491 | °C | 1002 | hPa | Humid | 35 | 0 | 0 | 23.29 | 133434.7027 | 328176.5684 | 52.5 | 38
354986 | 2018-04-13 16:37 | 11.6425 | Oxy8 (PSt7-10) | 2018-04-04 12:36 | default | 157.962 | μmol/L | 28.1646 | °C | 1002 | hPa | Humid | 35 | 0 | 0 | 23.288 | 133437.517 | 328181.617 | 52.5 | 38
354999 | 2018-04-13 16:37 | 11.659 | Oxy8 (PSt7-10) | 2018-04-04 12:36 | default | 157.9548 | μmol/L | 28.1661 | °C | 1002 | hPa | Humid | 35 | 0 | 0 | 23.288 | 133435.3346 | 328177.6189 | 52.5 | 38
355010 | 2018-04-13 16:37 | 11.6763 | Oxy8 (PSt7-10) | 2018-04-04 12:36 | default | 158.0453 | μmol/L | 28.1442 | °C | 1002 | hPa | Humid | 35 | 0 | 0 | 23.289 | 133438.7382 | 328189.9245 | 52.5 | 38
355018 | 2018-04-13 16:37 | 11.6926 | Oxy8 (PSt7-10) | 2018-04-04 12:36 | default | 158.0521 | μmol/L | 28.1484 | °C | 1002 | hPa | Humid | 35 | 0 | 0 | 23.287 | 133440.7806 | 328184.0503 | 52.5 | 38
355027 | 2018-04-13 16:37 | 11.7095 | Oxy8 (PSt7-10) | 2018-04-04 12:36 | default | 157.9738 | μmol/L | 28.1621 | °C | 1002 | hPa | Humid | 35 | 0 | 0 | 23.288 | 133443.912 | 328185.7253 | 52.5 | 38
355037 | 2018-04-13 16:37 | 11.7256 | Oxy8 (PSt7-10) | 2018-04-04 12:36 | default | 157.994 | μmol/L | 28.1607 | °C | 1002 | hPa | Humid | 35 | 0 | 0 | 23.287 | 133446.3616 | 328177.047 | 52.5 | 38
355048 | 2018-04-13 16:37 | 11.7427 | Oxy8 (PSt7-10) | 2018-04-04 12:36 | default | 157.9045 | μmol/L | 28.1627 | °C | 1002 | hPa | Humid | 35 | 0 | 0 | 23.293 | 133458.1211 | 328193.3839 | 52.5 | 38
355053 | 2018-04-13 16:37 | 11.7596 | Oxy8 (PSt7-10) | 2018-04-04 12:36 | default | 158.0254 | μmol/L | 28.1512 | °C | 1002 | hPa | Humid | 35 | 0 | 0 | 23.288 | 133452.1704 | 328197.4603 | 52.5 | 38
355063 | 2018-04-13 16:37 | 11.7756 | Oxy8 (PSt7-10) | 2018-04-04 12:36 | default | 158.0023 | μmol/L | 28.1533 | °C | 1002 | hPa | Humid | 35 | 0 | 0 | 23.289 | 133463.1117 | 328184.8063 | 52.5 | 38
355080 | 2018-04-13 16:38 | 11.7927 | Oxy8 (PSt7-10) | 2018-04-04 12:36 | default | 157.9905 | μmol/L | 28.1501 | °C | 1002 | hPa | Humid | 35 | 0 | 0 | 23.291 | 133460.0336 | 328176.175 | 52.5 | 38
355084 | 2018-04-13 16:38 | 11.8091 | Oxy8 (PSt7-10) | 2018-04-04 12:36 | default | 157.9648 | μmol/L | 28.1528 | °C | 1002 | hPa | Humid | 35 | 0 | 0 | 23.292 | 133460.0201 | 328176.5355 | 52.5 | 38
355098 | 2018-04-13 16:38 | 11.8262 | Oxy8 (PSt7-10) | 2018-04-04 12:36 | default | 157.9786 | μmol/L | 28.1555 | °C | 1002 | hPa | Humid | 35 | 0 | 0 | 23.29 | 133459.4974 | 328187.0852 | 52.5 | 38
355105 | 2018-04-13 16:38 | 11.8428 | Oxy8 (PSt7-10) | 2018-04-04 12:36 | default | 157.9194 | μmol/L | 28.1596 | °C | 1002 | hPa | Humid | 35 | 0 | 0 | 23.293 | 133460.5764 | 328177.3032 | 52.5 | 38
355121 | 2018-04-13 16:38 | 11.859 | Oxy8 (PSt7-10) | 2018-04-04 12:36 | default | 157.9358 | μmol/L | 28.1533 | °C | 1002 | hPa | Humid | 35 | 0 | 0 | 23.294 | 133463.1724 | 328189.8435 | 52.5 | 38
355125 | 2018-04-13 16:38 | 11.8762 | Oxy8 (PSt7-10) | 2018-04-04 12:36 | default | 157.9333 | μmol/L | 28.1651 | °C | 1002 | hPa | Humid | 35 | 0 | 0 | 23.29 | 133465.4532 | 328180.8601 | 52.5 | 38
355142 | 2018-04-13 16:38 | 11.8924 | Oxy8 (PSt7-10) | 2018-04-04 12:36 | default | 157.8302 | μmol/L | 28.1728 | °C | 1002 | hPa | Humid | 35 | 0 | 0 | 23.295 | 133467.5389 | 328173.9757 | 52.5 | 38
355145 | 2018-04-13 16:38 | 11.9093 | Oxy8 (PSt7-10) | 2018-04-04 12:36 | default | 157.9079 | μmol/L | 28.162 | °C | 1002 | hPa | Humid | 35 | 0 | 0 | 23.293 | 133469.2233 | 328184.4915 | 52.5 | 38
355159 | 2018-04-13 16:38 | 11.9259 | Oxy8 (PSt7-10) | 2018-04-04 12:36 | default | 157.9188 | μmol/L | 28.1597 | °C | 1002 | hPa | Humid | 35 | 0 | 0 | 23.293 | 133484.508 | 328193.0455 | 52.5 | 38
355163 | 2018-04-13 16:38 | 11.9429 | Oxy8 (PSt7-10) | 2018-04-04 12:36 | default | 157.888 | μmol/L | 28.155 | °C | 1002 | hPa | Humid | 35 | 0 | 0 | 23.297 | 133470.3936 | 328179.9604 | 52.5 | 38
355177 | 2018-04-13 16:38 | 11.9602 | Oxy8 (PSt7-10) | 2018-04-04 12:36 | default | 157.8959 | μmol/L | 28.1505 | °C | 1002 | hPa | Humid | 35 | 0 | 0 | 23.298 | 133484.4925 | 328197.1545 | 52.5 | 38
355190 | 2018-04-13 16:38 | 11.9763 | Oxy8 (PSt7-10) | 2018-04-04 12:36 | default | 157.8313 | μmol/L | 28.167 | °C | 1002 | hPa | Humid | 35 | 0 | 0 | 23.297 | 133478.2154 | 328198.4669 | 52.5 | 38
355196 | 2018-04-13 16:38 | 11.9929 | Oxy8 (PSt7-10) | 2018-04-04 12:36 | default | 157.9751 | μmol/L | 28.1421 | °C | 1002 | hPa | Humid | 35 | 0 | 0 | 23.295 | 133486.9675 | 328196.086 | 52.5 | 38
355206 | 2018-04-13 16:38 | 12.0088 | Oxy8 (PSt7-10) | 2018-04-04 12:36 | default | 157.8763 | μmol/L | 28.1546 | °C | 1002 | hPa | Humid | 35 | 0 | 0 | 23.298 | 133487.8736 | 328190.2264 | 52.5 | 38
355221 | 2018-04-13 16:38 | 12.0258 | Oxy8 (PSt7-10) | 2018-04-04 12:36 | default | 157.8391 | μmol/L | 28.1653 | °C | 1002 | hPa | Humid | 35 | 0 | 0 | 23.297 | 133490.9282 | 328186.0954 | 52.5 | 38
355228 | 2018-04-13 16:38 | 12.043 | Oxy8 (PSt7-10) | 2018-04-04 12:36 | default | 157.924 | μmol/L | 28.1501 | °C | 1002 | hPa | Humid | 35 | 0 | 0 | 23.296 | 133502.0109 | 328190.5785 | 52.5 | 38
355241 | 2018-04-13 16:38 | 12.0594 | Oxy8 (PSt7-10) | 2018-04-04 12:36 | default | 157.83 | μmol/L | 28.156 | °C | 1002 | hPa | Humid | 35 | 0 | 0 | 23.301 | 133488.6479 | 328171.8587 | 52.5 | 38
355249 | 2018-04-13 16:38 | 12.0755 | Oxy8 (PSt7-10) | 2018-04-04 12:36 | default | 157.847 | μmol/L | 28.1524 | °C | 1002 | hPa | Humid | 35 | 0 | 0 | 23.301 | 133500.411 | 328191.4184 | 52.5 | 38
355254 | 2018-04-13 16:38 | 12.0928 | Oxy8 (PSt7-10) | 2018-04-04 12:36 | default | 157.8831 | μmol/L | 28.1504 | °C | 1002 | hPa | Humid | 35 | 0 | 0 | 23.299 | 133490.1943 | 328177.6261 | 52.5 | 38
355271 | 2018-04-13 16:38 | 12.1095 | Oxy8 (PSt7-10) | 2018-04-04 12:36 | default | 157.8512 | μmol/L | 28.1487 | °C | 1002 | hPa | Humid | 35 | 0 | 0 | 23.302 | 133498.5316 | 328192.8743 | 52.5 | 38
355282 | 2018-04-13 16:38 | 12.1255 | Oxy8 (PSt7-10) | 2018-04-04 12:36 | default | 157.8581 | μmol/L | 28.15 | °C | 1002 | hPa | Humid | 35 | 0 | 0 | 23.301 | 133501.5342 | 328179.5131 | 52.5 | 38
355286 | 2018-04-13 16:38 | 12.1427 | Oxy8 (PSt7-10) | 2018-04-04 12:36 | default | 157.8415 | μmol/L | 28.1592 | °C | 1002 | hPa | Humid | 35 | 0 | 0 | 23.299 | 133496.3785 | 328171.1732 | 52.5 | 38
355296 | 2018-04-13 16:38 | 12.159 | Oxy8 (PSt7-10) | 2018-04-04 12:36 | default | 157.9431 | μmol/L | 28.1377 | °C | 1002 | hPa | Humid | 35 | 0 | 0 | 23.299 | 133500.2877 | 328177.0906 | 52.5 | 38
355312 | 2018-04-13 16:38 | 12.191 | Oxy8 (PSt7-10) | 2018-04-04 12:36 | default | 157.9397 | μmol/L | 28.1356 | °C | 1002 | hPa | Humid | 35 | 0 | 0 | 23.3 | 133543.2012 | 328212.3828 | 52.5 | 38
355320 | 2018-04-13 16:38 | 12.193 | Oxy8 (PSt7-10) | 2018-04-04 12:36 | default | 157.7387 | μmol/L | 28.1753 | °C | 1002 | hPa | Humid | 35 | 0 | 0 | 23.301 | 133485.5074 | 328157.0486 | 52.5 | 38
355323 | 2018-04-13 16:38 | 12.2098 | Oxy8 (PSt7-10) | 2018-04-04 12:36 | default | 157.7584 | μmol/L | 28.1768 | °C | 1002 | hPa | Humid | 35 | 0 | 0 | 23.299 | 133482.7475 | 328146.0574 | 52.5 | 38
355333 | 2018-04-13 16:38 | 12.2255 | Oxy8 (PSt7-10) | 2018-04-04 12:36 | default | 157.865 | μmol/L | 28.1514 | °C | 1002 | hPa | Humid | 35 | 0 | 0 | 23.3 | 133497.8933 | 328161.6795 | 52.5 | 38
355348 | 2018-04-13 16:38 | 12.2428 | Oxy8 (PSt7-10) | 2018-04-04 12:36 | default | 157.8428 | μmol/L | 28.1533 | °C | 1002 | hPa | Humid | 35 | 0 | 0 | 23.301 | 133505.1325 | 328158.3513 | 52.5 | 38
355353 | 2018-04-13 16:38 | 12.2596 | Oxy8 (PSt7-10) | 2018-04-04 12:36 | default | 157.7706 | μmol/L | 28.1573 | °C | 1002 | hPa | Humid | 35 | 0 | 0 | 23.305 | 133512.6708 | 328180.2954 | 52.5 | 38
355365 | 2018-04-13 16:38 | 12.2762 | Oxy8 (PSt7-10) | 2018-04-04 12:36 | default | 157.7566 | μmol/L | 28.1603 | °C | 1002 | hPa | Humid | 35 | 0 | 0 | 23.305 | 133514.5253 | 328184.5112 | 52.5 | 38
355382 | 2018-04-13 16:38 | 12.296 | Oxy8 (PSt7-10) | 2018-04-04 12:36 | default | 157.8741 | μmol/L | 28.1438 | °C | 1002 | hPa | Humid | 35 | 0 | 0 | 23.302 | 133524.8169 | 328172.1605 | 52.5 | 38
355386 | 2018-04-13 16:38 | 12.3111 | Oxy8 (PSt7-10) | 2018-04-04 12:36 | default | 157.8684 | μmol/L | 28.1366 | °C | 1002 | hPa | Humid | 35 | 0 | 0 | 23.305 | 133520.014 | 328176.9329 | 52.5 | 38
355393 | 2018-04-13 16:38 | 12.3258 | Oxy8 (PSt7-10) | 2018-04-04 12:36 | default | 157.8622 | μmol/L | 28.1435 | °C | 1002 | hPa | Humid | 35 | 0 | 0 | 23.303 | 133510.3896 | 328156.7649 | 52.5 | 38
355404 | 2018-04-13 16:38 | 12.3429 | Oxy8 (PSt7-10) | 2018-04-04 12:36 | default | 157.7876 | μmol/L | 28.1565 | °C | 1002 | hPa | Humid | 35 | 0 | 0 | 23.304 | 133523.4451 | 328178.5585 | 52.5 | 38
355415 | 2018-04-13 16:38 | 12.3593 | Oxy8 (PSt7-10) | 2018-04-04 12:36 | default | 157.7707 | μmol/L | 28.1601 | °C | 1002 | hPa | Humid | 35 | 0 | 0 | 23.304 | 133524.1779 | 328168.7708 | 52.5 | 38
355426 | 2018-04-13 16:38 | 12.3762 | Oxy8 (PSt7-10) | 2018-04-04 12:36 | default | 157.776 | μmol/L | 28.1505 | °C | 1002 | hPa | Humid | 35 | 0 | 0 | 23.307 | 133530.224 | 328182.8318 | 52.5 | 38
355434 | 2018-04-13 16:38 | 12.3925 | Oxy8 (PSt7-10) | 2018-04-04 12:36 | default | 157.7747 | μmol/L | 28.1593 | °C | 1002 | hPa | Humid | 35 | 0 | 0 | 23.304 | 133535.1094 | 328179.3754 | 52.5 | 38
355447 | 2018-04-13 16:38 | 12.4095 | Oxy8 (PSt7-10) | 2018-04-04 12:36 | default | 157.7599 | μmol/L | 28.1568 | °C | 1002 | hPa | Humid | 35 | 0 | 0 | 23.306 | 133541.4394 | 328180.8922 | 52.5 | 38
355454 | 2018-04-13 16:38 | 12.4262 | Oxy8 (PSt7-10) | 2018-04-04 12:36 | default | 157.7876 | μmol/L | 28.1509 | °C | 1002 | hPa | Humid | 35 | 0 | 0 | 23.306 | 133534.6608 | 328182.6735 | 52.5 | 38
355468 | 2018-04-13 16:38 | 12.443 | Oxy8 (PSt7-10) | 2018-04-04 12:36 | default | 157.8234 | μmol/L | 28.1461 | °C | 1002 | hPa | Humid | 35 | 0 | 0 | 23.305 | 133538.873 | 328157.8683 | 52.5 | 38
355481 | 2018-04-13 16:38 | 12.4598 | Oxy8 (PSt7-10) | 2018-04-04 12:36 | default | 157.7845 | μmol/L | 28.1487 | °C | 1002 | hPa | Humid | 35 | 0 | 0 | 23.307 | 133537.6992 | 328169.135 | 52.5 | 38
355483 | 2018-04-13 16:38 | 12.4763 | Oxy8 (PSt7-10) | 2018-04-04 12:36 | default | 157.7287 | μmol/L | 28.1493 | °C | 1002 | hPa | Humid | 35 | 0 | 0 | 23.311 | 133535.9008 | 328174.3807 | 52.5 | 38
355500 | 2018-04-13 16:38 | 12.493 | Oxy8 (PSt7-10) | 2018-04-04 12:36 | default | 157.8181 | μmol/L | 28.1444 | °C | 1002 | hPa | Humid | 35 | 0 | 0 | 23.306 | 133541.0042 | 328183.7782 | 52.5 | 38
355505 | 2018-04-13 16:38 | 12.5091 | Oxy8 (PSt7-10) | 2018-04-04 12:36 | default | 157.7101 | μmol/L | 28.1645 | °C | 1002 | hPa | Humid | 35 | 0 | 0 | 23.307 | 133544.3965 | 328179.8374 | 52.5 | 38
355520 | 2018-04-13 16:38 | 12.5263 | Oxy8 (PSt7-10) | 2018-04-04 12:36 | default | 157.7581 | μmol/L | 28.1543 | °C | 1002 | hPa | Humid | 35 | 0 | 0 | 23.307 | 133539.6738 | 328173.5696 | 52.5 | 38
355523 | 2018-04-13 16:38 | 12.5428 | Oxy8 (PSt7-10) | 2018-04-04 12:36 | default | 157.7876 | μmol/L | 28.1509 | °C | 1002 | hPa | Humid | 35 | 0 | 0 | 23.306 | 133548.4845 | 328177.1008 | 52.5 | 38
355535 | 2018-04-13 16:38 | 12.5597 | Oxy8 (PSt7-10) | 2018-04-04 12:36 | default | 157.7369 | μmol/L | 28.1532 | °C | 1002 | hPa | Humid | 35 | 0 | 0 | 23.309 | 133556.4739 | 328173.2405 | 52.5 | 38
355550 | 2018-04-13 16:38 | 12.5757 | Oxy8 (PSt7-10) | 2018-04-04 12:36 | default | 157.7628 | μmol/L | 28.1477 | °C | 1002 | hPa | Humid | 35 | 0 | 0 | 23.309 | 133562.6364 | 328178.3063 | 52.5 | 38
355555 | 2018-04-13 16:38 | 12.5929 | Oxy8 (PSt7-10) | 2018-04-04 12:36 | default | 157.7139 | μmol/L | 28.1524 | °C | 1002 | hPa | Humid | 35 | 0 | 0 | 23.311 | 133559.3013 | 328180.1396 | 52.5 | 38
355563 | 2018-04-13 16:38 | 12.6091 | Oxy8 (PSt7-10) | 2018-04-04 12:36 | default | 157.6845 | μmol/L | 28.1615 | °C | 1002 | hPa | Humid | 35 | 0 | 0 | 23.31 | 133554.4562 | 328175.8974 | 52.5 | 38
355574 | 2018-04-13 16:38 | 12.626 | Oxy8 (PSt7-10) | 2018-04-04 12:36 | default | 157.6867 | μmol/L | 28.1582 | °C | 1002 | hPa | Humid | 35 | 0 | 0 | 23.311 | 133560.8996 | 328163.7197 | 52.5 | 38
355588 | 2018-04-13 16:38 | 12.6422 | Oxy8 (PSt7-10) | 2018-04-04 12:36 | default | 157.7057 | μmol/L | 28.1485 | °C | 1002 | hPa | Humid | 35 | 0 | 0 | 23.313 | 133567.4852 | 328171.1231 | 52.5 | 38
355598 | 2018-04-13 16:38 | 12.6589 | Oxy8 (PSt7-10) | 2018-04-04 12:36 | default | 157.6992 | μmol/L | 28.1499 | °C | 1002 | hPa | Humid | 35 | 0 | 0 | 23.313 | 133565.9021 | 328170.5336 | 52.5 | 38
355603 | 2018-04-13 16:38 | 12.6763 | Oxy8 (PSt7-10) | 2018-04-04 12:36 | default | 157.7159 | μmol/L | 28.1548 | °C | 1002 | hPa | Humid | 35 | 0 | 0 | 23.31 | 133564.1234 | 328171.7743 | 52.5 | 38
355619 | 2018-04-13 16:38 | 12.6927 | Oxy8 (PSt7-10) | 2018-04-04 12:36 | default | 157.7253 | μmol/L | 28.15 | °C | 1002 | hPa | Humid | 35 | 0 | 0 | 23.311 | 133575.2165 | 328186.1342 | 52.5 | 38
355625 | 2018-04-13 16:38 | 12.7097 | Oxy8 (PSt7-10) | 2018-04-04 12:36 | default | 157.7523 | μmol/L | 28.1415 | °C | 1002 | hPa | Humid | 35 | 0 | 0 | 23.312 | 133573.7392 | 328172.506 | 52.5 | 38
355638 | 2018-04-13 16:38 | 12.7262 | Oxy8 (PSt7-10) | 2018-04-04 12:36 | default | 157.6894 | μmol/L | 28.1464 | °C | 1002 | hPa | Humid | 35 | 0 | 0 | 23.315 | 133572.6375 | 328160.8605 | 52.5 | 38
355651 | 2018-04-13 16:38 | 12.7422 | Oxy8 (PSt7-10) | 2018-04-04 12:36 | default | 157.6501 | μmol/L | 28.1547 | °C | 1002 | hPa | Humid | 35 | 0 | 0 | 23.315 | 133571.3324 | 328160.1224 | 52.5 | 38
355654 | 2018-04-13 16:38 | 12.7594 | Oxy8 (PSt7-10) | 2018-04-04 12:36 | default | 157.6583 | μmol/L | 28.153 | °C | 1002 | hPa | Humid | 35 | 0 | 0 | 23.315 | 133574.2789 | 328163.489 | 52.5 | 38
355669 | 2018-04-13 16:38 | 12.7763 | Oxy8 (PSt7-10) | 2018-04-04 12:36 | default | 157.7663 | μmol/L | 28.1357 | °C | 1002 | hPa | Humid | 35 | 0 | 0 | 23.313 | 133568.1543 | 328162.4481 | 52.5 | 38
355675 | 2018-04-13 16:39 | 12.7923 | Oxy8 (PSt7-10) | 2018-04-04 12:36 | default | 157.7338 | μmol/L | 28.1426 | °C | 1002 | hPa | Humid | 35 | 0 | 0 | 23.313 | 133579.6453 | 328172.4831 | 52.5 | 38
355684 | 2018-04-13 16:39 | 12.809 | Oxy8 (PSt7-10) | 2018-04-04 12:36 | default | 157.7195 | μmol/L | 28.1372 | °C | 1002 | hPa | Humid | 35 | 0 | 0 | 23.316 | 133585.7337 | 328179.2359 | 52.5 | 38
355700 | 2018-04-13 16:39 | 12.8256 | Oxy8 (PSt7-10) | 2018-04-04 12:36 | default | 157.5745 | μmol/L | 28.1651 | °C | 1002 | hPa | Humid | 35 | 0 | 0 | 23.317 | 133590.1846 | 328187.1592 | 52.5 | 38
355703 | 2018-04-13 16:39 | 12.843 | Oxy8 (PSt7-10) | 2018-04-04 12:36 | default | 157.5805 | μmol/L | 28.1667 | °C | 1002 | hPa | Humid | 35 | 0 | 0 | 23.316 | 133591.3364 | 328169.0549 | 52.5 | 38
355714 | 2018-04-13 16:39 | 12.8594 | Oxy8 (PSt7-10) | 2018-04-04 12:36 | default | 157.5657 | μmol/L | 28.1726 | °C | 1002 | hPa | Humid | 35 | 0 | 0 | 23.315 | 133584.2121 | 328172.4316 | 52.5 | 38
355726 | 2018-04-13 16:39 | 12.8758 | Oxy8 (PSt7-10) | 2018-04-04 12:36 | default | 157.6945 | μmol/L | 28.1369 | °C | 1002 | hPa | Humid | 35 | 0 | 0 | 23.318 | 133586.4778 | 328174.1399 | 52.5 | 38
355733 | 2018-04-13 16:39 | 12.8926 | Oxy8 (PSt7-10) | 2018-04-04 12:36 | default | 157.6331 | μmol/L | 28.1527 | °C | 1002 | hPa | Humid | 35 | 0 | 0 | 23.317 | 133597.3316 | 328170.5549 | 52.5 | 38
355748 | 2018-04-13 16:39 | 12.9091 | Oxy8 (PSt7-10) | 2018-04-04 12:36 | default | 157.6099 | μmol/L | 28.1604 | °C | 1002 | hPa | Humid | 35 | 0 | 0 | 23.316 | 133601.1142 | 328171.564 | 52.5 | 38
355760 | 2018-04-13 16:39 | 12.9262 | Oxy8 (PSt7-10) | 2018-04-04 12:36 | default | 157.6181 | μmol/L | 28.1587 | °C | 1002 | hPa | Humid | 35 | 0 | 0 | 23.316 | 133606.2953 | 328169.8114 | 52.5 | 38
355772 | 2018-04-13 16:39 | 12.9428 | Oxy8 (PSt7-10) | 2018-04-04 12:36 | default | 157.6431 | μmol/L | 28.1534 | °C | 1002 | hPa | Humid | 35 | 0 | 0 | 23.316 | 133610.0189 | 328180.8391 | 52.5 | 38
355774 | 2018-04-13 16:39 | 12.9594 | Oxy8 (PSt7-10) | 2018-04-04 12:36 | default | 157.6072 | μmol/L | 28.1554 | °C | 1002 | hPa | Humid | 35 | 0 | 0 | 23.318 | 133606.4859 | 328173.504 | 52.5 | 38
355785 | 2018-04-13 16:39 | 12.9759 | Oxy8 (PSt7-10) | 2018-04-04 12:36 | default | 157.6246 | μmol/L | 28.1461 | °C | 1002 | hPa | Humid | 35 | 0 | 0 | 23.32 | 133611.0328 | 328181.8078 | 52.5 | 38
355800 | 2018-04-13 16:39 | 12.9925 | Oxy8 (PSt7-10) | 2018-04-04 12:36 | default | 157.6592 | μmol/L | 28.1556 | °C | 1002 | hPa | Humid | 35 | 0 | 0 | 23.314 | 133609.5191 | 328175.5874 | 52.5 | 38
355810 | 2018-04-13 16:39 | 13.0095 | Oxy8 (PSt7-10) | 2018-04-04 12:36 | default | 157.6085 | μmol/L | 28.1523 | °C | 1002 | hPa | Humid | 35 | 0 | 0 | 23.319 | 133602.9608 | 328165.5125 | 52.5 | 38
355814 | 2018-04-13 16:39 | 13.0256 | Oxy8 (PSt7-10) | 2018-04-04 12:36 | default | 157.5833 | μmol/L | 28.1492 | °C | 1002 | hPa | Humid | 35 | 0 | 0 | 23.322 | 133609.9158 | 328163.4973 | 52.5 | 38
355827 | 2018-04-13 16:39 | 13.043 | Oxy8 (PSt7-10) | 2018-04-04 12:36 | default | 157.553 | μmol/L | 28.1612 | °C | 1002 | hPa | Humid | 35 | 0 | 0 | 23.32 | 133617.3666 | 328169.7789 | 52.5 | 38
355841 | 2018-04-13 16:39 | 13.0595 | Oxy8 (PSt7-10) | 2018-04-04 12:36 | default | 157.6604 | μmol/L | 28.1413 | °C | 1002 | hPa | Humid | 35 | 0 | 0 | 23.319 | 133621.9817 | 328180.9816 | 52.5 | 38
355848 | 2018-04-13 16:39 | 13.0759 | Oxy8 (PSt7-10) | 2018-04-04 12:36 | default | 157.6107 | μmol/L | 28.149 | °C | 1002 | hPa | Humid | 35 | 0 | 0 | 23.32 | 133615.6996 | 328166.4441 | 52.5 | 38
355859 | 2018-04-13 16:39 | 13.0931 | Oxy8 (PSt7-10) | 2018-04-04 12:36 | default | 157.6751 | μmol/L | 28.141 | °C | 1002 | hPa | Humid | 35 | 0 | 0 | 23.318 | 133628.4088 | 328171.9889 | 52.5 | 38
355868 | 2018-04-13 16:39 | 13.1093 | Oxy8 (PSt7-10) | 2018-04-04 12:36 | default | 157.5678 | μmol/L | 28.1497 | °C | 1002 | hPa | Humid | 35 | 0 | 0 | 23.323 | 133631.4599 | 328167.6724 | 52.5 | 38
355878 | 2018-04-13 16:39 | 13.1262 | Oxy8 (PSt7-10) | 2018-04-04 12:36 | default | 157.6084 | μmol/L | 28.1467 | °C | 1002 | hPa | Humid | 35 | 0 | 0 | 23.321 | 133631.2493 | 328159.5296 | 52.5 | 38
355883 | 2018-04-13 16:39 | 13.1425 | Oxy8 (PSt7-10) | 2018-04-04 12:36 | default | 157.6391 | μmol/L | 28.1345 | °C | 1002 | hPa | Humid | 35 | 0 | 0 | 23.323 | 133630.6422 | 328169.6587 | 52.5 | 38
355896 | 2018-04-13 16:39 | 13.1596 | Oxy8 (PSt7-10) | 2018-04-04 12:36 | default | 157.4406 | μmol/L | 28.1682 | °C | 1002 | hPa | Humid | 35 | 0 | 0 | 23.326 | 133632.7444 | 328157.5344 | 52.5 | 38
355906 | 2018-04-13 16:39 | 13.1766 | Oxy8 (PSt7-10) | 2018-04-04 12:36 | default | 157.5183 | μmol/L | 28.163 | °C | 1002 | hPa | Humid | 35 | 0 | 0 | 23.322 | 133633.3944 | 328167.0343 | 52.5 | 38
355918 | 2018-04-13 16:39 | 13.1926 | Oxy8 (PSt7-10) | 2018-04-04 12:36 | default | 157.4829 | μmol/L | 28.1621 | °C | 1002 | hPa | Humid | 35 | 0 | 0 | 23.325 | 133644.1869 | 328175.1168 | 52.5 | 38
355927 | 2018-04-13 16:39 | 13.2098 | Oxy8 (PSt7-10) | 2018-04-04 12:36 | default | 157.5989 | μmol/L | 28.1431 | °C | 1002 | hPa | Humid | 35 | 0 | 0 | 23.323 | 133643.3588 | 328180.4154 | 52.5 | 38
355937 | 2018-04-13 16:39 | 13.2255 | Oxy8 (PSt7-10) | 2018-04-04 12:36 | default | 157.5792 | μmol/L | 28.1388 | °C | 1002 | hPa | Humid | 35 | 0 | 0 | 23.326 | 133638.4709 | 328165.7913 | 52.5 | 38
355950 | 2018-04-13 16:39 | 13.2429 | Oxy8 (PSt7-10) | 2018-04-04 12:36 | default | 157.5173 | μmol/L | 28.1491 | °C | 1002 | hPa | Humid | 35 | 0 | 0 | 23.327 | 133647.0213 | 328181.939 | 52.5 | 38
355960 | 2018-04-13 16:39 | 13.2597 | Oxy8 (PSt7-10) | 2018-04-04 12:36 | default | 157.5544 | μmol/L | 28.1497 | °C | 1002 | hPa | Humid | 35 | 0 | 0 | 23.324 | 133646.3106 | 328164.7685 | 52.5 | 38
355964 | 2018-04-13 16:39 | 13.2759 | Oxy8 (PSt7-10) | 2018-04-04 12:36 | default | 157.6119 | μmol/L | 28.1403 | °C | 1002 | hPa | Humid | 35 | 0 | 0 | 23.323 | 133649.5212 | 328169.3431 | 52.5 | 38
355976 | 2018-04-13 16:39 | 13.2928 | Oxy8 (PSt7-10) | 2018-04-04 12:36 | default | 157.5455 | μmol/L | 28.1572 | °C | 1002 | hPa | Humid | 35 | 0 | 0 | 23.322 | 133656.4926 | 328183.3968 | 52.5 | 38
355987 | 2018-04-13 16:39 | 13.3092 | Oxy8 (PSt7-10) | 2018-04-04 12:36 | default | 157.483 | μmol/L | 28.162 | °C | 1002 | hPa | Humid | 35 | 0 | 0 | 23.325 | 133650.1108 | 328174.5614 | 52.5 | 38
355998 | 2018-04-13 16:39 | 13.3258 | Oxy8 (PSt7-10) | 2018-04-04 12:36 | default | 157.6091 | μmol/L | 28.1437 | °C | 1002 | hPa | Humid | 35 | 0 | 0 | 23.322 | 133651.1836 | 328165.7153 | 52.5 | 38
356007 | 2018-04-13 16:39 | 13.343 | Oxy8 (PSt7-10) | 2018-04-04 12:36 | default | 157.5456 | μmol/L | 28.1516 | °C | 1002 | hPa | Humid | 35 | 0 | 0 | 23.324 | 133662.5074 | 328163.0212 | 52.5 | 38
356019 | 2018-04-13 16:39 | 13.3593 | Oxy8 (PSt7-10) | 2018-04-04 12:36 | default | 157.5609 | μmol/L | 28.1455 | °C | 1002 | hPa | Humid | 35 | 0 | 0 | 23.325 | 133660.6178 | 328178.7325 | 52.5 | 38
356023 | 2018-04-13 16:39 | 13.376 | Oxy8 (PSt7-10) | 2018-04-04 12:36 | default | 157.5759 | μmol/L | 28.1423 | °C | 1002 | hPa | Humid | 35 | 0 | 0 | 23.325 | 133658.7951 | 328161.0391 | 52.5 | 38
356038 | 2018-04-13 16:39 | 13.3922 | Oxy8 (PSt7-10) | 2018-04-04 12:36 | default | 157.506 | μmol/L | 28.1459 | °C | 1002 | hPa | Humid | 35 | 0 | 0 | 23.329 | 133658.8192 | 328165.5496 | 52.5 | 38
356050 | 2018-04-13 16:39 | 13.4094 | Oxy8 (PSt7-10) | 2018-04-04 12:36 | default | 157.522 | μmol/L | 28.1481 | °C | 1002 | hPa | Humid | 35 | 0 | 0 | 23.327 | 133670.9263 | 328165.8046 | 52.5 | 38
356054 | 2018-04-13 16:39 | 13.426 | Oxy8 (PSt7-10) | 2018-04-04 12:36 | default | 157.5221 | μmol/L | 28.1397 | °C | 1002 | hPa | Humid | 35 | 0 | 0 | 23.33 | 133666.067 | 328177.3457 | 52.5 | 38
356063 | 2018-04-13 16:39 | 13.4423 | Oxy8 (PSt7-10) | 2018-04-04 12:36 | default | 157.5062 | μmol/L | 28.143 | °C | 1002 | hPa | Humid | 35 | 0 | 0 | 23.33 | 133674.3357 | 328167.3396 | 52.5 | 38
356077 | 2018-04-13 16:39 | 13.4591 | Oxy8 (PSt7-10) | 2018-04-04 12:36 | default | 157.5215 | μmol/L | 28.1454 | °C | 1002 | hPa | Humid | 35 | 0 | 0 | 23.328 | 133681.8654 | 328173.1922 | 52.5 | 38
356090 | 2018-04-13 16:39 | 13.4761 | Oxy8 (PSt7-10) | 2018-04-04 12:36 | default | 157.4491 | μmol/L | 28.1552 | °C | 1002 | hPa | Humid | 35 | 0 | 0 | 23.33 | 133676.3735 | 328171.9653 | 52.5 | 38
356093 | 2018-04-13 16:39 | 13.4923 | Oxy8 (PSt7-10) | 2018-04-04 12:36 | default | 157.4783 | μmol/L | 28.1546 | °C | 1002 | hPa | Humid | 35 | 0 | 0 | 23.328 | 133664.7793 | 328173.5182 | 52.5 | 38
356106 | 2018-04-13 16:39 | 13.5107 | Oxy8 (PSt7-10) | 2018-04-04 12:36 | default | 157.4366 | μmol/L | 28.1606 | °C | 1002 | hPa | Humid | 35 | 0 | 0 | 23.329 | 133690.7014 | 328180.8511 | 52.5 | 38
356119 | 2018-04-13 16:39 | 13.5277 | Oxy8 (PSt7-10) | 2018-04-04 12:36 | default | 157.4789 | μmol/L | 28.1516 | °C | 1002 | hPa | Humid | 35 | 0 | 0 | 23.329 | 133692.3606 | 328187.0866 | 52.5 | 38
356125 | 2018-04-13 16:39 | 13.543 | Oxy8 (PSt7-10) | 2018-04-04 12:36 | default | 157.4588 | μmol/L | 28.1503 | °C | 1002 | hPa | Humid | 35 | 0 | 0 | 23.331 | 133678.7813 | 328166.9606 | 52.5 | 38
356138 | 2018-04-13 16:39 | 13.5594 | Oxy8 (PSt7-10) | 2018-04-04 12:36 | default | 157.4317 | μmol/L | 28.156 | °C | 1002 | hPa | Humid | 35 | 0 | 0 | 23.331 | 133683.4644 | 328164.1545 | 52.5 | 38
356150 | 2018-04-13 16:39 | 13.5756 | Oxy8 (PSt7-10) | 2018-04-04 12:36 | default | 157.4717 | μmol/L | 28.1419 | °C | 1002 | hPa | Humid | 35 | 0 | 0 | 23.333 | 133678.7602 | 328162.394 | 52.5 | 38
356161 | 2018-04-13 16:39 | 13.5928 | Oxy8 (PSt7-10) | 2018-04-04 12:36 | default | 157.4728 | μmol/L | 28.1389 | °C | 1002 | hPa | Humid | 35 | 0 | 0 | 23.334 | 133693.7813 | 328170.353 | 52.5 | 38
356167 | 2018-04-13 16:39 | 13.6088 | Oxy8 (PSt7-10) | 2018-04-04 12:36 | default | 157.4145 | μmol/L | 28.1485 | °C | 1002 | hPa | Humid | 35 | 0 | 0 | 23.335 | 133686.2126 | 328169.8127 | 52.5 | 38
356175 | 2018-04-13 16:39 | 13.6257 | Oxy8 (PSt7-10) | 2018-04-04 12:36 | default | 157.4165 | μmol/L | 28.1537 | °C | 1002 | hPa | Humid | 35 | 0 | 0 | 23.333 | 133693.0992 | 328180.8168 | 52.5 | 38
356192 | 2018-04-13 16:39 | 13.6429 | Oxy8 (PSt7-10) | 2018-04-04 12:36 | default | 157.3808 | μmol/L | 28.1556 | °C | 1002 | hPa | Humid | 35 | 0 | 0 | 23.335 | 133699.0851 | 328173.7589 | 52.5 | 38
356201 | 2018-04-13 16:39 | 13.6591 | Oxy8 (PSt7-10) | 2018-04-04 12:36 | default | 157.4461 | μmol/L | 28.1474 | °C | 1002 | hPa | Humid | 35 | 0 | 0 | 23.333 | 133697.8259 | 328169.1427 | 52.5 | 38
356212 | 2018-04-13 16:39 | 13.6762 | Oxy8 (PSt7-10) | 2018-04-04 12:36 | default | 157.3849 | μmol/L | 28.1463 | °C | 1002 | hPa | Humid | 35 | 0 | 0 | 23.338 | 133699.716 | 328177.3169 | 52.5 | 38
356215 | 2018-04-13 16:39 | 13.6923 | Oxy8 (PSt7-10) | 2018-04-04 12:36 | default | 157.4578 | μmol/L | 28.1336 | °C | 1002 | hPa | Humid | 35 | 0 | 0 | 23.337 | 133698.7107 | 328176.2963 | 52.5 | 38
356227 | 2018-04-13 16:39 | 13.7096 | Oxy8 (PSt7-10) | 2018-04-04 12:36 | default | 157.3325 | μmol/L | 28.1546 | °C | 1002 | hPa | Humid | 35 | 0 | 0 | 23.339 | 133710.7188 | 328183.0082 | 52.5 | 38
356237 | 2018-04-13 16:39 | 13.7263 | Oxy8 (PSt7-10) | 2018-04-04 12:36 | default | 157.3778 | μmol/L | 28.1562 | °C | 1002 | hPa | Humid | 35 | 0 | 0 | 23.335 | 133710.9185 | 328179.5947 | 52.5 | 38
356246 | 2018-04-13 16:39 | 13.7428 | Oxy8 (PSt7-10) | 2018-04-04 12:36 | default | 157.3783 | μmol/L | 28.1477 | °C | 1002 | hPa | Humid | 35 | 0 | 0 | 23.338 | 133715.8133 | 328182.8154 | 52.5 | 38
356257 | 2018-04-13 16:39 | 13.7594 | Oxy8 (PSt7-10) | 2018-04-04 12:36 | default | 157.4349 | μmol/L | 28.1413 | °C | 1002 | hPa | Humid | 35 | 0 | 0 | 23.336 | 133710.5934 | 328169.3493 | 52.5 | 38
356263 | 2018-04-13 16:39 | 13.7756 | Oxy8 (PSt7-10) | 2018-04-04 12:36 | default | 157.4844 | μmol/L | 28.1336 | °C | 1002 | hPa | Humid | 35 | 0 | 0 | 23.335 | 133711.5359 | 328161.6328 | 52.5 | 38
356276 | 2018-04-13 16:40 | 13.7923 | Oxy8 (PSt7-10) | 2018-04-04 12:36 | default | 157.3381 | μmol/L | 28.159 | °C | 1002 | hPa | Humid | 35 | 0 | 0 | 23.337 | 133714.6835 | 328161.1992 | 52.5 | 38
356287 | 2018-04-13 16:40 | 13.809 | Oxy8 (PSt7-10) | 2018-04-04 12:36 | default | 157.2993 | μmol/L | 28.1645 | °C | 1002 | hPa | Humid | 35 | 0 | 0 | 23.338 | 133716.8623 | 328165.8197 | 52.5 | 38
356296 | 2018-04-13 16:40 | 13.8265 | Oxy8 (PSt7-10) | 2018-04-04 12:36 | default | 157.3298 | μmol/L | 28.1552 | °C | 1002 | hPa | Humid | 35 | 0 | 0 | 23.339 | 133714.7401 | 328163.9845 | 52.5 | 38
356309 | 2018-04-13 16:40 | 13.8427 | Oxy8 (PSt7-10) | 2018-04-04 12:36 | default | 157.3687 | μmol/L | 28.1525 | °C | 1002 | hPa | Humid | 35 | 0 | 0 | 23.337 | 133723.0175 | 328170.2566 | 52.5 | 38
356317 | 2018-04-13 16:40 | 13.8591 | Oxy8 (PSt7-10) | 2018-04-04 12:36 | default | 157.3557 | μmol/L | 28.1553 | °C | 1002 | hPa | Humid | 35 | 0 | 0 | 23.337 | 133728.5511 | 328165.8806 | 52.5 | 38
356328 | 2018-04-13 16:40 | 13.876 | Oxy8 (PSt7-10) | 2018-04-04 12:36 | default | 157.3934 | μmol/L | 28.1473 | °C | 1002 | hPa | Humid | 35 | 0 | 0 | 23.337 | 133732.3406 | 328165.598 | 52.5 | 38
356340 | 2018-04-13 16:40 | 13.8927 | Oxy8 (PSt7-10) | 2018-04-04 12:36 | default | 157.355 | μmol/L | 28.1555 | °C | 1002 | hPa | Humid | 35 | 0 | 0 | 23.337 | 133729.0188 | 328166.4696 | 52.5 | 38
356348 | 2018-04-13 16:40 | 13.9091 | Oxy8 (PSt7-10) | 2018-04-04 12:36 | default | 157.3468 | μmol/L | 28.146 | °C | 1002 | hPa | Humid | 35 | 0 | 0 | 23.341 | 133727.0922 | 328161.5856 | 52.5 | 38
356360 | 2018-04-13 16:40 | 13.9256 | Oxy8 (PSt7-10) | 2018-04-04 12:36 | default | 157.3685 | μmol/L | 28.1414 | °C | 1002 | hPa | Humid | 35 | 0 | 0 | 23.341 | 133729.65 | 328173.7575 | 52.5 | 38
356367 | 2018-04-13 16:40 | 13.9426 | Oxy8 (PSt7-10) | 2018-04-04 12:36 | default | 157.3047 | μmol/L | 28.1549 | °C | 1002 | hPa | Humid | 35 | 0 | 0 | 23.341 | 133734.243 | 328173.1024 | 52.5 | 38
356381 | 2018-04-13 16:40 | 13.9594 | Oxy8 (PSt7-10) | 2018-04-04 12:36 | default | 157.3537 | μmol/L | 28.1529 | °C | 1002 | hPa | Humid | 35 | 0 | 0 | 23.338 | 133740.0098 | 328163.3215 | 52.5 | 38
356387 | 2018-04-13 16:40 | 13.9762 | Oxy8 (PSt7-10) | 2018-04-04 12:36 | default | 157.3281 | μmol/L | 28.1499 | °C | 1002 | hPa | Humid | 35 | 0 | 0 | 23.341 | 133742.2052 | 328182.2619 | 52.5 | 38
356401 | 2018-04-13 16:40 | 13.9927 | Oxy8 (PSt7-10) | 2018-04-04 12:36 | default | 157.3053 | μmol/L | 28.1492 | °C | 1002 | hPa | Humid | 35 | 0 | 0 | 23.343 | 133746.8295 | 328163.6819 | 52.5 | 38
356408 | 2018-04-13 16:40 | 14.0096 | Oxy8 (PSt7-10) | 2018-04-04 12:36 | default | 157.3562 | μmol/L | 28.1468 | °C | 1002 | hPa | Humid | 35 | 0 | 0 | 23.34 | 133743.2592 | 328166.7399 | 52.5 | 38
356419 | 2018-04-13 16:40 | 14.0256 | Oxy8 (PSt7-10) | 2018-04-04 12:36 | default | 157.3308 | μmol/L | 28.1437 | °C | 1002 | hPa | Humid | 35 | 0 | 0 | 23.343 | 133732.9977 | 328157.8568 | 52.5 | 38
356429 | 2018-04-13 16:40 | 14.0438 | Oxy8 (PSt7-10) | 2018-04-04 12:36 | default | 157.3717 | μmol/L | 28.135 | °C | 1002 | hPa | Humid | 35 | 0 | 0 | 23.343 | 133754.903 | 328171.9673 | 52.5 | 38
356436 | 2018-04-13 16:40 | 14.059 | Oxy8 (PSt7-10) | 2018-04-04 12:36 | default | 157.3212 | μmol/L | 28.1402 | °C | 1002 | hPa | Humid | 35 | 0 | 0 | 23.345 | 133740.9821 | 328165.9992 | 52.5 | 38
356443 | 2018-04-13 16:40 | 14.0757 | Oxy8 (PSt7-10) | 2018-04-04 12:36 | default | 157.3462 | μmol/L | 28.1405 | °C | 1002 | hPa | Humid | 35 | 0 | 0 | 23.343 | 133748.7132 | 328166.3773 | 52.5 | 38
356453 | 2018-04-13 16:40 | 14.0923 | Oxy8 (PSt7-10) | 2018-04-04 12:36 | default | 157.2824 | μmol/L | 28.1484 | °C | 1002 | hPa | Humid | 35 | 0 | 0 | 23.345 | 133745.2131 | 328175.1153 | 52.5 | 38
356469 | 2018-04-13 16:40 | 14.1096 | Oxy8 (PSt7-10) | 2018-04-04 12:36 | default | 157.2759 | μmol/L | 28.1554 | °C | 1002 | hPa | Humid | 35 | 0 | 0 | 23.343 | 133760.0793 | 328170.5644 | 52.5 | 38
356473 | 2018-04-13 16:40 | 14.1268 | Oxy8 (PSt7-10) | 2018-04-04 12:36 | default | 157.2685 | μmol/L | 28.1542 | °C | 1002 | hPa | Humid | 35 | 0 | 0 | 23.344 | 133762.6994 | 328178.6913 | 52.5 | 38
356483 | 2018-04-13 16:40 | 14.1426 | Oxy8 (PSt7-10) | 2018-04-04 12:36 | default | 157.2132 | μmol/L | 28.1519 | °C | 1002 | hPa | Humid | 35 | 0 | 0 | 23.349 | 133760.9797 | 328163.1355 | 52.5 | 38
356497 | 2018-04-13 16:40 | 14.1595 | Oxy8 (PSt7-10) | 2018-04-04 12:36 | default | 157.2413 | μmol/L | 28.1487 | °C | 1002 | hPa | Humid | 35 | 0 | 0 | 23.348 | 133761.9679 | 328177.1038 | 52.5 | 38
356507 | 2018-04-13 16:40 | 14.176 | Oxy8 (PSt7-10) | 2018-04-04 12:36 | default | 157.3058 | μmol/L | 28.1462 | °C | 1002 | hPa | Humid | 35 | 0 | 0 | 23.344 | 133763.5553 | 328170.0402 | 52.5 | 38
356518 | 2018-04-13 16:40 | 14.1924 | Oxy8 (PSt7-10) | 2018-04-04 12:36 | default | 157.2398 | μmol/L | 28.1434 | °C | 1002 | hPa | Humid | 35 | 0 | 0 | 23.35 | 133759.4718 | 328164.6998 | 52.5 | 38
356523 | 2018-04-13 16:40 | 14.2089 | Oxy8 (PSt7-10) | 2018-04-04 12:36 | default | 157.3255 | μmol/L | 28.1364 | °C | 1002 | hPa | Humid | 35 | 0 | 0 | 23.346 | 133759.9208 | 328164.6004 | 52.5 | 38
356533 | 2018-04-13 16:40 | 14.2259 | Oxy8 (PSt7-10) | 2018-04-04 12:36 | default | 157.2755 | μmol/L | 28.1414 | °C | 1002 | hPa | Humid | 35 | 0 | 0 | 23.348 | 133757.9397 | 328161.378 | 52.5 | 38
356545 | 2018-04-13 16:40 | 14.243 | Oxy8 (PSt7-10) | 2018-04-04 12:36 | default | 157.2932 | μmol/L | 28.1405 | °C | 1002 | hPa | Humid | 35 | 0 | 0 | 23.347 | 133773.7868 | 328164.064 | 52.5 | 38
356561 | 2018-04-13 16:40 | 14.2593 | Oxy8 (PSt7-10) | 2018-04-04 12:36 | default | 157.2027 | μmol/L | 28.1513 | °C | 1002 | hPa | Humid | 35 | 0 | 0 | 23.35 | 133775.0059 | 328170.7151 | 52.5 | 38
356563 | 2018-04-13 16:40 | 14.2758 | Oxy8 (PSt7-10) | 2018-04-04 12:36 | default | 157.2416 | μmol/L | 28.1543 | °C | 1002 | hPa | Humid | 35 | 0 | 0 | 23.346 | 133779.305 | 328165.3566 | 52.5 | 38
356578 | 2018-04-13 16:40 | 14.2923 | Oxy8 (PSt7-10) | 2018-04-04 12:36 | default | 157.2263 | μmol/L | 28.1519 | °C | 1002 | hPa | Humid | 35 | 0 | 0 | 23.348 | 133782.839 | 328170.9843 | 52.5 | 38
356587 | 2018-04-13 16:40 | 14.3094 | Oxy8 (PSt7-10) | 2018-04-04 12:36 | default | 157.2169 | μmol/L | 28.1398 | °C | 1002 | hPa | Humid | 35 | 0 | 0 | 23.353 | 133782.4125 | 328176.6643 | 52.5 | 38
356596 | 2018-04-13 16:40 | 14.3262 | Oxy8 (PSt7-10) | 2018-04-04 12:36 | default | 157.2253 | μmol/L | 28.1381 | °C | 1002 | hPa | Humid | 35 | 0 | 0 | 23.353 | 133786.565 | 328167.3996 | 52.5 | 38
356611 | 2018-04-13 16:40 | 14.3429 | Oxy8 (PSt7-10) | 2018-04-04 12:36 | default | 157.2166 | μmol/L | 28.1483 | °C | 1002 | hPa | Humid | 35 | 0 | 0 | 23.35 | 133787.2263 | 328163.3345 | 52.5 | 38
356619 | 2018-04-13 16:40 | 14.3596 | Oxy8 (PSt7-10) | 2018-04-04 12:36 | default | 157.2201 | μmol/L | 28.142 | °C | 1002 | hPa | Humid | 35 | 0 | 0 | 23.352 | 133788.0772 | 328170.5537 | 52.5 | 38
356625 | 2018-04-13 16:40 | 14.3762 | Oxy8 (PSt7-10) | 2018-04-04 12:36 | default | 157.2183 | μmol/L | 28.1452 | °C | 1002 | hPa | Humid | 35 | 0 | 0 | 23.351 | 133785.4314 | 328160.9463 | 52.5 | 38
356638 | 2018-04-13 16:40 | 14.3939 | Oxy8 (PSt7-10) | 2018-04-04 12:36 | default | 157.2242 | μmol/L | 28.1411 | °C | 1002 | hPa | Humid | 35 | 0 | 0 | 23.352 | 133793.9486 | 328176.0002 | 52.5 | 38
356645 | 2018-04-13 16:40 | 14.4095 | Oxy8 (PSt7-10) | 2018-04-04 12:36 | default | 157.2214 | μmol/L | 28.1445 | °C | 1002 | hPa | Humid | 35 | 0 | 0 | 23.351 | 133786.3516 | 328163.458 | 52.5 | 38
356661 | 2018-04-13 16:40 | 14.4261 | Oxy8 (PSt7-10) | 2018-04-04 12:36 | default | 157.1884 | μmol/L | 28.1599 | °C | 1002 | hPa | Humid | 35 | 0 | 0 | 23.348 | 133787.8311 | 328171.5156 | 52.5 | 38
356666 | 2018-04-13 16:40 | 14.4425 | Oxy8 (PSt7-10) | 2018-04-04 12:36 | default | 157.1369 | μmol/L | 28.1625 | °C | 1002 | hPa | Humid | 35 | 0 | 0 | 23.351 | 133791.3951 | 328174.2405 | 52.5 | 38
356680 | 2018-04-13 16:40 | 14.4589 | Oxy8 (PSt7-10) | 2018-04-04 12:36 | default | 157.1878 | μmol/L | 28.146 | °C | 1002 | hPa | Humid | 35 | 0 | 0 | 23.353 | 133801.9912 | 328163.1868 | 52.5 | 38
356690 | 2018-04-13 16:40 | 14.4759 | Oxy8 (PSt7-10) | 2018-04-04 12:36 | default | 157.19 | μmol/L | 28.1455 | °C | 1002 | hPa | Humid | 35 | 0 | 0 | 23.353 | 133800.7119 | 328166.8696 | 52.5 | 38
356695 | 2018-04-13 16:40 | 14.4925 | Oxy8 (PSt7-10) | 2018-04-04 12:36 | default | 157.1518 | μmol/L | 28.1565 | °C | 1002 | hPa | Humid | 35 | 0 | 0 | 23.352 | 133803.4789 | 328165.1183 | 52.5 | 38
356703 | 2018-04-13 16:40 | 14.5098 | Oxy8 (PSt7-10) | 2018-04-04 12:36 | default | 157.1119 | μmol/L | 28.1593 | °C | 1002 | hPa | Humid | 35 | 0 | 0 | 23.354 | 133809.3795 | 328163.1267 | 52.5 | 38
356719 | 2018-04-13 16:40 | 14.5255 | Oxy8 (PSt7-10) | 2018-04-04 12:36 | default | 157.1545 | μmol/L | 28.1503 | °C | 1002 | hPa | Humid | 35 | 0 | 0 | 23.354 | 133805.0337 | 328163.3742 | 52.5 | 38
356732 | 2018-04-13 16:40 | 14.5422 | Oxy8 (PSt7-10) | 2018-04-04 12:36 | default | 157.1735 | μmol/L | 28.1491 | °C | 1002 | hPa | Humid | 35 | 0 | 0 | 23.353 | 133802.8782 | 328155.9969 | 52.5 | 38
356736 | 2018-04-13 16:40 | 14.5601 | Oxy8 (PSt7-10) | 2018-04-04 12:36 | default | 157.138 | μmol/L | 28.1482 | °C | 1002 | hPa | Humid | 35 | 0 | 0 | 23.356 | 133821.3591 | 328171.0179 | 52.5 | 38
356748 | 2018-04-13 16:40 | 14.5757 | Oxy8 (PSt7-10) | 2018-04-04 12:36 | default | 157.0785 | μmol/L | 28.1496 | °C | 1002 | hPa | Humid | 35 | 0 | 0 | 23.36 | 133815.8886 | 328174.7913 | 52.5 | 38
356755 | 2018-04-13 16:40 | 14.5927 | Oxy8 (PSt7-10) | 2018-04-04 12:36 | default | 157.1348 | μmol/L | 28.1517 | °C | 1002 | hPa | Humid | 35 | 0 | 0 | 23.355 | 133815.8467 | 328171.5064 | 52.5 | 38
356766 | 2018-04-13 16:40 | 14.61 | Oxy8 (PSt7-10) | 2018-04-04 12:36 | default | 157.0777 | μmol/L | 28.1526 | °C | 1002 | hPa | Humid | 35 | 0 | 0 | 23.359 | 133813.5247 | 328163.149 | 52.5 | 38
356780 | 2018-04-13 16:40 | 14.6258 | Oxy8 (PSt7-10) | 2018-04-04 12:36 | default | 157.1415 | μmol/L | 28.1418 | °C | 1002 | hPa | Humid | 35 | 0 | 0 | 23.358 | 133816.9636 | 328151.4648 | 52.5 | 38
356788 | 2018-04-13 16:40 | 14.6429 | Oxy8 (PSt7-10) | 2018-04-04 12:36 | default | 157.0975 | μmol/L | 28.1512 | °C | 1002 | hPa | Humid | 35 | 0 | 0 | 23.358 | 133819.3762 | 328170.3361 | 52.5 | 38
356800 | 2018-04-13 16:40 | 14.6591 | Oxy8 (PSt7-10) | 2018-04-04 12:36 | default | 157.1673 | μmol/L | 28.1391 | °C | 1002 | hPa | Humid | 35 | 0 | 0 | 23.357 | 133820.1374 | 328154.9834 | 52.5 | 38
356810 | 2018-04-13 16:40 | 14.6771 | Oxy8 (PSt7-10) | 2018-04-04 12:36 | default | 157.1278 | μmol/L | 28.1391 | °C | 1002 | hPa | Humid | 35 | 0 | 0 | 23.36 | 133836.8643 | 328175.6862 | 52.5 | 38
356818 | 2018-04-13 16:40 | 14.6926 | Oxy8 (PSt7-10) | 2018-04-04 12:36 | default | 157.1534 | μmol/L | 28.1393 | °C | 1002 | hPa | Humid | 35 | 0 | 0 | 23.358 | 133821.3606 | 328161.2387 | 52.5 | 38
356830 | 2018-04-13 16:40 | 14.7089 | Oxy8 (PSt7-10) | 2018-04-04 12:36 | default | 157.1699 | μmol/L | 28.133 | °C | 1002 | hPa | Humid | 35 | 0 | 0 | 23.359 | 133828.5094 | 328160.4341 | 52.5 | 38
356833 | 2018-04-13 16:40 | 14.7267 | Oxy8 (PSt7-10) | 2018-04-04 12:36 | default | 157.1571 | μmol/L | 28.1329 | °C | 1002 | hPa | Humid | 35 | 0 | 0 | 23.36 | 133837.0019 | 328162.39 | 52.5 | 38
356851 | 2018-04-13 16:40 | 14.7427 | Oxy8 (PSt7-10) | 2018-04-04 12:36 | default | 157.0503 | μmol/L | 28.1528 | °C | 1002 | hPa | Humid | 35 | 0 | 0 | 23.361 | 133837.3443 | 328172.8768 | 52.5 | 38
356856 | 2018-04-13 16:40 | 14.7602 | Oxy8 (PSt7-10) | 2018-04-04 12:36 | default | 157.0932 | μmol/L | 28.1549 | °C | 1002 | hPa | Humid | 35 | 0 | 0 | 23.357 | 133835.0269 | 328170.5189 | 52.5 | 38
356870 | 2018-04-13 16:40 | 14.7762 | Oxy8 (PSt7-10) | 2018-04-04 12:36 | default | 157.1281 | μmol/L | 28.1475 | °C | 1002 | hPa | Humid | 35 | 0 | 0 | 23.357 | 133838.3871 | 328166.1596 | 52.5 | 38
356874 | 2018-04-13 16:41 | 14.7926 | Oxy8 (PSt7-10) | 2018-04-04 12:36 | default | 157.1286 | μmol/L | 28.1389 | °C | 1002 | hPa | Humid | 35 | 0 | 0 | 23.36 | 133842.0844 | 328157.4583 | 52.5 | 38
356883 | 2018-04-13 16:41 | 14.8102 | Oxy8 (PSt7-10) | 2018-04-04 12:36 | default | 157.0438 | μmol/L | 28.1598 | °C | 1002 | hPa | Humid | 35 | 0 | 0 | 23.359 | 133842.3942 | 328163.0816 | 52.5 | 38
356896 | 2018-04-13 16:41 | 14.8262 | Oxy8 (PSt7-10) | 2018-04-04 12:36 | default | 157.0372 | μmol/L | 28.1528 | °C | 1002 | hPa | Humid | 35 | 0 | 0 | 23.362 | 133840.7786 | 328160.5584 | 52.5 | 38
356907 | 2018-04-13 16:41 | 14.8423 | Oxy8 (PSt7-10) | 2018-04-04 12:36 | default | 157.0324 | μmol/L | 28.1594 | °C | 1002 | hPa | Humid | 35 | 0 | 0 | 23.36 | 133839.7608 | 328170.4422 | 52.5 | 38
356918 | 2018-04-13 16:41 | 14.8592 | Oxy8 (PSt7-10) | 2018-04-04 12:36 | default | 157.1146 | μmol/L | 28.1475 | °C | 1002 | hPa | Humid | 35 | 0 | 0 | 23.358 | 133853.8396 | 328166.503 | 52.5 | 38
356930 | 2018-04-13 16:41 | 14.8762 | Oxy8 (PSt7-10) | 2018-04-04 12:36 | default | 157.0383 | μmol/L | 28.1497 | °C | 1002 | hPa | Humid | 35 | 0 | 0 | 23.363 | 133852.5404 | 328158.7048 | 52.5 | 38
356940 | 2018-04-13 16:41 | 14.8927 | Oxy8 (PSt7-10) | 2018-04-04 12:36 | default | 157.0943 | μmol/L | 28.1462 | °C | 1002 | hPa | Humid | 35 | 0 | 0 | 23.36 | 133852.8245 | 328161.0321 | 52.5 | 38
356946 | 2018-04-13 16:41 | 14.9092 | Oxy8 (PSt7-10) | 2018-04-04 12:36 | default | 157.066 | μmol/L | 28.1522 | °C | 1002 | hPa | Humid | 35 | 0 | 0 | 23.36 | 133858.4013 | 328169.8658 | 52.5 | 38
356960 | 2018-04-13 16:41 | 14.9261 | Oxy8 (PSt7-10) | 2018-04-04 12:36 | default | 157.0901 | μmol/L | 28.1415 | °C | 1002 | hPa | Humid | 35 | 0 | 0 | 23.362 | 133864.9435 | 328166.8704 | 52.5 | 38
356969 | 2018-04-13 16:41 | 14.943 | Oxy8 (PSt7-10) | 2018-04-04 12:36 | default | 157.0826 | μmol/L | 28.1375 | °C | 1002 | hPa | Humid | 35 | 0 | 0 | 23.364 | 133858.3496 | 328167.4464 | 52.5 | 38
356980 | 2018-04-13 16:41 | 14.9589 | Oxy8 (PSt7-10) | 2018-04-04 12:36 | default | 157.0829 | μmol/L | 28.1402 | °C | 1002 | hPa | Humid | 35 | 0 | 0 | 23.363 | 133857.9088 | 328160.9773 | 52.5 | 38
356990 | 2018-04-13 16:41 | 14.9759 | Oxy8 (PSt7-10) | 2018-04-04 12:36 | default | 157.0914 | μmol/L | 28.1384 | °C | 1002 | hPa | Humid | 35 | 0 | 0 | 23.363 | 133862.3087 | 328164.3654 | 52.5 | 38
357000 | 2018-04-13 16:41 | 14.9929 | Oxy8 (PSt7-10) | 2018-04-04 12:36 | default | 157.0498 | μmol/L | 28.1445 | °C | 1002 | hPa | Humid | 35 | 0 | 0 | 23.364 | 133864.047 | 328158.5313 | 52.5 | 38
357009 | 2018-04-13 16:41 | 15.0092 | Oxy8 (PSt7-10) | 2018-04-04 12:36 | default | 156.9922 | μmol/L | 28.1511 | °C | 1002 | hPa | Humid | 35 | 0 | 0 | 23.366 | 133872.2285 | 328171.8496 | 52.5 | 38
357015 | 2018-04-13 16:41 | 15.0257 | Oxy8 (PSt7-10) | 2018-04-04 12:36 | default | 157.0451 | μmol/L | 28.137 | °C | 1002 | hPa | Humid | 35 | 0 | 0 | 23.367 | 133868.6948 | 328174.6316 | 52.5 | 38
357032 | 2018-04-13 16:41 | 15.0426 | Oxy8 (PSt7-10) | 2018-04-04 12:36 | default | 156.9522 | μmol/L | 28.154 | °C | 1002 | hPa | Humid | 35 | 0 | 0 | 23.368 | 133871.4976 | 328167.5057 | 52.5 | 38
357036 | 2018-04-13 16:41 | 15.0589 | Oxy8 (PSt7-10) | 2018-04-04 12:36 | default | 156.9243 | μmol/L | 28.1571 | °C | 1002 | hPa | Humid | 35 | 0 | 0 | 23.369 | 133873.9703 | 328174.0388 | 52.5 | 38
357049 | 2018-04-13 16:41 | 15.0761 | Oxy8 (PSt7-10) | 2018-04-04 12:36 | default | 156.9486 | μmol/L | 28.1576 | °C | 1002 | hPa | Humid | 35 | 0 | 0 | 23.367 | 133880.6619 | 328170.952 | 52.5 | 38
357057 | 2018-04-13 16:41 | 15.0933 | Oxy8 (PSt7-10) | 2018-04-04 12:36 | default | 156.9177 | μmol/L | 28.1529 | °C | 1002 | hPa | Humid | 35 | 0 | 0 | 23.371 | 133888.9314 | 328169.8777 | 52.5 | 38
357070 | 2018-04-13 16:41 | 15.1094 | Oxy8 (PSt7-10) | 2018-04-04 12:36 | default | 156.9949 | μmol/L | 28.1505 | °C | 1002 | hPa | Humid | 35 | 0 | 0 | 23.366 | 133881.6994 | 328161.7507 | 52.5 | 38
357080 | 2018-04-13 16:41 | 15.1256 | Oxy8 (PSt7-10) | 2018-04-04 12:36 | default | 156.9931 | μmol/L | 28.1481 | °C | 1002 | hPa | Humid | 35 | 0 | 0 | 23.367 | 133879.7765 | 328156.6082 | 52.5 | 38
357088 | 2018-04-13 16:41 | 15.1422 | Oxy8 (PSt7-10) | 2018-04-04 12:36 | default | 156.9648 | μmol/L | 28.1569 | °C | 1002 | hPa | Humid | 35 | 0 | 0 | 23.366 | 133886.9617 | 328150.3898 | 52.5 | 38
357095 | 2018-04-13 16:41 | 15.1604 | Oxy8 (PSt7-10) | 2018-04-04 12:36 | default | 156.9661 | μmol/L | 28.1538 | °C | 1002 | hPa | Humid | 35 | 0 | 0 | 23.367 | 133898.1566 | 328155.774 | 52.5 | 38
357106 | 2018-04-13 16:41 | 15.1757 | Oxy8 (PSt7-10) | 2018-04-04 12:36 | default | 157.0322 | μmol/L | 28.137 | °C | 1002 | hPa | Humid | 35 | 0 | 0 | 23.368 | 133890.4423 | 328143.3246 | 52.5 | 38
357109 | 2018-04-13 16:41 | 15.1952 | Oxy8 (PSt7-10) | 2018-04-04 12:36 | default | 157.0089 | μmol/L | 28.1447 | °C | 1002 | hPa | Humid | 35 | 0 | 0 | 23.367 | 133908.7322 | 328166.6964 | 52.5 | 38
357117 | 2018-04-13 16:41 | 15.2096 | Oxy8 (PSt7-10) | 2018-04-04 12:36 | default | 156.9019 | μmol/L | 28.1563 | °C | 1002 | hPa | Humid | 35 | 0 | 0 | 23.371 | 133888.4493 | 328156.5671 | 52.5 | 38
357127 | 2018-04-13 16:41 | 15.2258 | Oxy8 (PSt7-10) | 2018-04-04 12:36 | default | 156.9428 | μmol/L | 28.1504 | °C | 1002 | hPa | Humid | 35 | 0 | 0 | 23.37 | 133893.2716 | 328155.4359 | 52.5 | 38
357131 | 2018-04-13 16:41 | 15.243 | Oxy8 (PSt7-10) | 2018-04-04 12:36 | default | 156.9741 | μmol/L | 28.1465 | °C | 1002 | hPa | Humid | 35 | 0 | 0 | 23.369 | 133900.4003 | 328156.3971 | 52.5 | 38
357137 | 2018-04-13 16:41 | 15.2592 | Oxy8 (PSt7-10) | 2018-04-04 12:36 | default | 156.9432 | μmol/L | 28.1419 | °C | 1002 | hPa | Humid | 35 | 0 | 0 | 23.373 | 133903.4794 | 328151.8646 | 52.5 | 38
357142 | 2018-04-13 16:41 | 15.2761 | Oxy8 (PSt7-10) | 2018-04-04 12:36 | default | 156.9185 | μmol/L | 28.1443 | °C | 1002 | hPa | Humid | 35 | 0 | 0 | 23.374 | 133908.7535 | 328166.5518 | 52.5 | 38
357147 | 2018-04-13 16:41 | 15.2929 | Oxy8 (PSt7-10) | 2018-04-04 12:36 | default | 156.9488 | μmol/L | 28.1407 | °C | 1002 | hPa | Humid | 35 | 0 | 0 | 23.373 | 133899.7696 | 328143.8711 | 52.5 | 38
357150 | 2018-04-13 16:41 | 15.309 | Oxy8 (PSt7-10) | 2018-04-04 12:36 | default | 157.0078 | μmol/L | 28.1393 | °C | 1002 | hPa | Humid | 35 | 0 | 0 | 23.369 | 133917.2377 | 328167.6467 | 52.5 | 38
357153 | 2018-04-13 16:41 | 15.3256 | Oxy8 (PSt7-10) | 2018-04-04 12:36 | default | 157.0571 | μmol/L | 28.1204 | °C | 1002 | hPa | Humid | 35 | 0 | 0 | 23.372 | 133914.6561 | 328161.5081 | 52.5 | 38