## Devices
Name | Type | Serial | FW-Version | Channels
SABD0001000008 | OXY-10 ST | SABD0001000008 | AAV1.0.0.11 | 10

## Sensors
Name | Analyte | Sensor ID | Sensor Type | Batch ID | Lot Nr | Created on
Oxy1 | O2 | 110166744 | PSt7-10 | 000000-000 | 0000-00 | 2018-04-04 12:40

## Oxygen Calibrations
Sensor | Calibration Date | Cal0 [°] | T0 | T0 Unit | Cal2nd [°] | T2nd | T2nd Unit | pATM | pATM Unit | O2Cal2nd | O2Cal2nd Unit | Environment | f1 | m | dKSV1 | dKSV2 | dPhi1 | dPhi2 | Is PreSens Calibration
Oxy1 (PSt7-10) | 2018-04-04 12:40 | 55.49 | 20 | °C | 21.97 | 20 | °C | 976 | hPa | 100 | %a.s. | Humid | 0.861 | 13.56 | 0.00035 | 0 | -0.02617 | 0 | FALSE

## Annotations
Date | Delta T [min] | Device | Channel | User | Annotation

## Info
Software Version | 2.1.0.443
Exported at | 2018-04-13 17:15

## SABD0001000008, Ch 1
Id | Date | Delta T [min] | Sensor | Calibration | User | Oxygen | Oxygen Unit | Temperature | Temperature Unit | Pressure | Pressure Unit | Mode | Salinity [pmil] | User Signal Intensity | Error | Phase [°] | Amplitude [µV] | Reference Amplitude [µV] | Signal LED Current | Reference LED Current | Battery [V]
347959 | 2018-04-13 16:26 | 0 | Oxy1 (PSt7-10) | 2018-04-04 12:40 | default | 164.5824 | μmol/L | 28.2546 | °C | 1002 | hPa | Humid | 35 | 0 | 0 | 22.674 | 95255.1899 | 312714.0169 | 30.8691 | 95
347960 | 2018-04-13 16:26 | 0.021585 | Oxy1 (PSt7-10) | 2018-04-04 12:40 | default | 164.6427 | μmol/L | 28.2452 | °C | 1002 | hPa | Humid | 35 | 0 | 0 | 22.673 | 95235.4568 | 312657.4814 | 30.8691 | 95
347962 | 2018-04-13 16:26 | 0.038986 | Oxy1 (PSt7-10) | 2018-04-04 12:40 | default | 164.5803 | μmol/L | 28.2521 | °C | 1002 | hPa | Humid | 35 | 0 | 0 | 22.675 | 95225.1371 | 312602.2936 | 30.8691 | 95
347964 | 2018-04-13 16:26 | 0.054903 | Oxy1 (PSt7-10) | 2018-04-04 12:40 | default | 164.6432 | μmol/L | 28.2394 | °C | 1002 | hPa | Humid | 35 | 0 | 0 | 22.675 | 95211.3946 | 312592.8144 | 30.8691 | 95
347966 | 2018-04-13 16:26 | 0.071487 | Oxy1 (PSt7-10) | 2018-04-04 12:40 | default | 164.6253 | μmol/L | 28.243 | °C | 1002 | hPa | Humid | 35 | 0 | 0 | 22.675 | 95213.0665 | 312566.8702 | 30.8691 | 95
347968 | 2018-04-13 16:26 | 0.088288 | Oxy1 (PSt7-10) | 2018-04-04 12:40 | default | 164.4822 | μmol/L | 28.2521 | °C | 1002 | hPa | Humid | 35 | 0 | 0 | 22.682 | 95199.3034 | 312545.7568 | 30.8691 | 95
347973 | 2018-04-13 16:26 | 0.10621 | Oxy1 (PSt7-10) | 2018-04-04 12:40 | default | 164.4699 | μmol/L | 28.2631 | °C | 1002 | hPa | Humid | 35 | 0 | 0 | 22.679 | 95201.4825 | 312550.2562 | 30.8691 | 95
347977 | 2018-04-13 16:26 | 0.12167 | Oxy1 (PSt7-10) | 2018-04-04 12:40 | default | 164.5614 | μmol/L | 28.2588 | °C | 1002 | hPa | Humid | 35 | 0 | 0 | 22.674 | 95205.0784 | 312536.5321 | 30.8691 | 95
347985 | 2018-04-13 16:26 | 0.14002 | Oxy1 (PSt7-10) | 2018-04-04 12:40 | default | 164.4827 | μmol/L | 28.2634 | °C | 1002 | hPa | Humid | 35 | 0 | 0 | 22.678 | 95206.0435 | 312535.757 | 30.8691 | 95
347987 | 2018-04-13 16:26 | 0.15571 | Oxy1 (PSt7-10) | 2018-04-04 12:40 | default | 164.4975 | μmol/L | 28.2547 | °C | 1002 | hPa | Humid | 35 | 0 | 0 | 22.68 | 95205.568 | 312529.3485 | 30.8691 | 95
347993 | 2018-04-13 16:26 | 0.17196 | Oxy1 (PSt7-10) | 2018-04-04 12:40 | default | 164.4745 | μmol/L | 28.2565 | °C | 1002 | hPa | Humid | 35 | 0 | 0 | 22.681 | 95205.5591 | 312529.9066 | 30.8691 | 95
348002 | 2018-04-13 16:26 | 0.18869 | Oxy1 (PSt7-10) | 2018-04-04 12:40 | default | 164.4959 | μmol/L | 28.2579 | °C | 1002 | hPa | Humid | 35 | 0 | 0 | 22.679 | 95203.89 | 312542.6205 | 30.8691 | 95
348010 | 2018-04-13 16:26 | 0.2053 | Oxy1 (PSt7-10) | 2018-04-04 12:40 | default | 164.5725 | μmol/L | 28.2423 | °C | 1002 | hPa | Humid | 35 | 0 | 0 | 22.679 | 95220.0071 | 312516.9893 | 30.8691 | 95
348017 | 2018-04-13 16:26 | 0.22153 | Oxy1 (PSt7-10) | 2018-04-04 12:40 | default | 164.4847 | μmol/L | 28.2459 | °C | 1002 | hPa | Humid | 35 | 0 | 0 | 22.684 | 95234.9601 | 312526.3785 | 30.8691 | 95
348025 | 2018-04-13 16:26 | 0.23841 | Oxy1 (PSt7-10) | 2018-04-04 12:40 | default | 164.4618 | μmol/L | 28.2477 | °C | 1002 | hPa | Humid | 35 | 0 | 0 | 22.685 | 95223.4906 | 312522.5584 | 30.8691 | 95
348038 | 2018-04-13 16:26 | 0.25645 | Oxy1 (PSt7-10) | 2018-04-04 12:40 | default | 164.4155 | μmol/L | 28.2628 | °C | 1002 | hPa | Humid | 35 | 0 | 0 | 22.683 | 95236.4573 | 312520.7163 | 30.8691 | 95
348048 | 2018-04-13 16:26 | 0.27198 | Oxy1 (PSt7-10) | 2018-04-04 12:40 | default | 164.4575 | μmol/L | 28.2486 | °C | 1002 | hPa | Humid | 35 | 0 | 0 | 22.685 | 95236.8143 | 312509.1352 | 30.8691 | 95
348057 | 2018-04-13 16:26 | 0.28817 | Oxy1 (PSt7-10) | 2018-04-04 12:40 | default | 164.484 | μmol/L | 28.2432 | °C | 1002 | hPa | Humid | 35 | 0 | 0 | 22.685 | 95222.5471 | 312515.4699 | 30.8691 | 95
348064 | 2018-04-13 16:26 | 0.30547 | Oxy1 (PSt7-10) | 2018-04-04 12:40 | default | 164.4257 | μmol/L | 28.2465 | °C | 1002 | hPa | Humid | 35 | 0 | 0 | 22.688 | 95225.8612 | 312509.8601 | 30.8691 | 95
348076 | 2018-04-13 16:26 | 0.32187 | Oxy1 (PSt7-10) | 2018-04-04 12:40 | default | 164.4519 | μmol/L | 28.2383 | °C | 1002 | hPa | Humid | 35 | 0 | 0 | 22.689 | 95226.6512 | 312506.1095 | 30.8691 | 95
348090 | 2018-04-13 16:26 | 0.33887 | Oxy1 (PSt7-10) | 2018-04-04 12:40 | default | 164.374 | μmol/L | 28.2513 | °C | 1002 | hPa | Humid | 35 | 0 | 0 | 22.69 | 95232.351 | 312511.1342 | 30.8691 | 95
348096 | 2018-04-13 16:26 | 0.35559 | Oxy1 (PSt7-10) | 2018-04-04 12:40 | default | 164.5321 | μmol/L | 28.2334 | °C | 1002 | hPa | Humid | 35 | 0 | 0 | 22.685 | 95234.6947 | 312490.2529 | 30.8691 | 95
348107 | 2018-04-13 16:26 | 0.37177 | Oxy1 (PSt7-10) | 2018-04-04 12:40 | default | 164.4943 | μmol/L | 28.2326 | °C | 1002 | hPa | Humid | 35 | 0 | 0 | 22.688 | 95230.2388 | 312492.3948 | 30.8691 | 95
348121 | 2018-04-13 16:26 | 0.38884 | Oxy1 (PSt7-10) | 2018-04-04 12:40 | default | 164.3978 | μmol/L | 28.2464 | °C | 1002 | hPa | Humid | 35 | 0 | 0 | 22.69 | 95242.1068 | 312499.0637 | 30.8691 | 95
348133 | 2018-04-13 16:26 | 0.40501 | Oxy1 (PSt7-10) | 2018-04-04 12:40 | default | 164.3887 | μmol/L | 28.2568 | °C | 1002 | hPa | Humid | 35 | 0 | 0 | 22.687 | 95228.9329 | 312507.1901 | 30.8691 | 95
348142 | 2018-04-13 16:26 | 0.42207 | Oxy1 (PSt7-10) | 2018-04-04 12:40 | default | 164.2956 | μmol/L | 28.2643 | °C | 1002 | hPa | Humid | 35 | 0 | 0 | 22.691 | 95239.0305 | 312499.9051 | 30.8691 | 95
348147 | 2018-04-13 16:26 | 0.43893 | Oxy1 (PSt7-10) | 2018-04-04 12:40 | default | 164.2689 | μmol/L | 28.2584 | °C | 1002 | hPa | Humid | 35 | 0 | 0 | 22.695 | 95236.8375 | 312487.9986 | 30.8691 | 95
348163 | 2018-04-13 16:26 | 0.45791 | Oxy1 (PSt7-10) | 2018-04-04 12:40 | default | 164.2725 | μmol/L | 28.2605 | °C | 1002 | hPa | Humid | 35 | 0 | 0 | 22.694 | 95246.2052 | 312496.9318 | 30.8691 | 95
348173 | 2018-04-13 16:26 | 0.47176 | Oxy1 (PSt7-10) | 2018-04-04 12:40 | default | 164.3712 | μmol/L | 28.249 | °C | 1002 | hPa | Humid | 35 | 0 | 0 | 22.691 | 95240.9924 | 312491.2635 | 30.8691 | 95
348182 | 2018-04-13 16:26 | 0.48831 | Oxy1 (PSt7-10) | 2018-04-04 12:40 | default | 164.3555 | μmol/L | 28.2465 | °C | 1002 | hPa | Humid | 35 | 0 | 0 | 22.693 | 95238.5071 | 312490.615 | 30.8691 | 95
348185 | 2018-04-13 16:26 | 0.50531 | Oxy1 (PSt7-10) | 2018-04-04 12:40 | default | 164.3299 | μmol/L | 28.2488 | °C | 1002 | hPa | Humid | 35 | 0 | 0 | 22.694 | 95235.9856 | 312481.0953 | 30.8691 | 95
348195 | 2018-04-13 16:26 | 0.5218 | Oxy1 (PSt7-10) | 2018-04-04 12:40 | default | 164.3147 | μmol/L | 28.2434 | °C | 1002 | hPa | Humid | 35 | 0 | 0 | 22.697 | 95245.6253 | 312490.7165 | 30.8691 | 95
348204 | 2018-04-13 16:26 | 0.53863 | Oxy1 (PSt7-10) | 2018-04-04 12:40 | default | 164.3326 | μmol/L | 28.2455 | °C | 1002 | hPa | Humid | 35 | 0 | 0 | 22.695 | 95243.6351 | 312488.0996 | 30.8691 | 95
348219 | 2018-04-13 16:26 | 0.55508 | Oxy1 (PSt7-10) | 2018-04-04 12:40 | default | 164.3143 | μmol/L | 28.2463 | °C | 1002 | hPa | Humid | 35 | 0 | 0 | 22.696 | 95244.7062 | 312492.3784 | 30.8691 | 95
348230 | 2018-04-13 16:26 | 0.57148 | Oxy1 (PSt7-10) | 2018-04-04 12:40 | default | 164.2461 | μmol/L | 28.2602 | °C | 1002 | hPa | Humid | 35 | 0 | 0 | 22.696 | 95253.0984 | 312488.1396 | 30.8691 | 95
348238 | 2018-04-13 16:26 | 0.5885 | Oxy1 (PSt7-10) | 2018-04-04 12:40 | default | 164.2797 | μmol/L | 28.2562 | °C | 1002 | hPa | Humid | 35 | 0 | 0 | 22.695 | 95251.7508 | 312491.7344 | 30.8691 | 95
348249 | 2018-04-13 16:26 | 0.6055 | Oxy1 (PSt7-10) | 2018-04-04 12:40 | default | 164.2706 | μmol/L | 28.2495 | °C | 1002 | hPa | Humid | 35 | 0 | 0 | 22.698 | 95254.203 | 312487.0535 | 30.8691 | 95
348258 | 2018-04-13 16:26 | 0.62219 | Oxy1 (PSt7-10) | 2018-04-04 12:40 | default | 164.2678 | μmol/L | 28.2501 | °C | 1002 | hPa | Humid | 35 | 0 | 0 | 22.698 | 95247.8231 | 312484.114 | 30.8691 | 95
348271 | 2018-04-13 16:26 | 0.63864 | Oxy1 (PSt7-10) | 2018-04-04 12:40 | default | 164.3028 | μmol/L | 28.243 | °C | 1002 | hPa | Humid | 35 | 0 | 0 | 22.698 | 95252.8216 | 312483.8163 | 30.8691 | 95
348280 | 2018-04-13 16:26 | 0.65547 | Oxy1 (PSt7-10) | 2018-04-04 12:40 | default | 164.3479 | μmol/L | 28.2395 | °C | 1002 | hPa | Humid | 35 | 0 | 0 | 22.696 | 95256.5255 | 312484.7669 | 30.8691 | 95
348292 | 2018-04-13 16:26 | 0.69069 | Oxy1 (PSt7-10) | 2018-04-04 12:40 | default | 164.1778 | μmol/L | 28.2513 | °C | 1002 | hPa | Humid | 35 | 0 | 0 | 22.704 | 95275.405 | 312542.4443 | 30.8691 | 95
348300 | 2018-04-13 16:26 | 0.69071 | Oxy1 (PSt7-10) | 2018-04-04 12:40 | default | 164.2198 | μmol/L | 28.2513 | °C | 1002 | hPa | Humid | 35 | 0 | 0 | 22.701 | 95252.3451 | 312452.5563 | 30.8691 | 95
348304 | 2018-04-13 16:26 | 0.70559 | Oxy1 (PSt7-10) | 2018-04-04 12:40 | default | 164.2243 | μmol/L | 28.2504 | °C | 1002 | hPa | Humid | 35 | 0 | 0 | 22.701 | 95238.4086 | 312411.2744 | 30.8691 | 95
348320 | 2018-04-13 16:26 | 0.72223 | Oxy1 (PSt7-10) | 2018-04-04 12:40 | default | 164.26 | μmol/L | 28.2431 | °C | 1002 | hPa | Humid | 35 | 0 | 0 | 22.701 | 95243.796 | 312437.7717 | 30.8691 | 95
348325 | 2018-04-13 16:26 | 0.73864 | Oxy1 (PSt7-10) | 2018-04-04 12:40 | default | 164.0999 | μmol/L | 28.2643 | °C | 1002 | hPa | Humid | 35 | 0 | 0 | 22.705 | 95245.9138 | 312448.6508 | 30.8691 | 95
348337 | 2018-04-13 16:26 | 0.75634 | Oxy1 (PSt7-10) | 2018-04-04 12:40 | default | 164.1291 | μmol/L | 28.264 | °C | 1002 | hPa | Humid | 35 | 0 | 0 | 22.703 | 95260.4596 | 312462.4412 | 30.8691 | 95
348350 | 2018-04-13 16:26 | 0.77183 | Oxy1 (PSt7-10) | 2018-04-04 12:40 | default | 164.2137 | μmol/L | 28.244 | °C | 1002 | hPa | Humid | 35 | 0 | 0 | 22.704 | 95265.0875 | 312470.0961 | 30.8691 | 95
348362 | 2018-04-13 16:26 | 0.78836 | Oxy1 (PSt7-10) | 2018-04-04 12:40 | default | 164.1668 | μmol/L | 28.245 | °C | 1002 | hPa | Humid | 35 | 0 | 0 | 22.707 | 95259.3799 | 312459.3143 | 30.8691 | 95
348369 | 2018-04-13 16:26 | 0.80538 | Oxy1 (PSt7-10) | 2018-04-04 12:40 | default | 164.2216 | μmol/L | 28.2424 | °C | 1002 | hPa | Humid | 35 | 0 | 0 | 22.704 | 95263.3335 | 312464.7587 | 30.8691 | 95
348375 | 2018-04-13 16:26 | 0.82175 | Oxy1 (PSt7-10) | 2018-04-04 12:40 | default | 164.0513 | μmol/L | 28.2599 | °C | 1002 | hPa | Humid | 35 | 0 | 0 | 22.71 | 95269.6282 | 312461.1294 | 30.8691 | 95
348385 | 2018-04-13 16:26 | 0.83813 | Oxy1 (PSt7-10) | 2018-04-04 12:40 | default | 164.2084 | μmol/L | 28.2451 | °C | 1002 | hPa | Humid | 35 | 0 | 0 | 22.704 | 95270.5977 | 312470.6401 | 30.8691 | 95
348394 | 2018-04-13 16:26 | 0.85507 | Oxy1 (PSt7-10) | 2018-04-04 12:40 | default | 164.2482 | μmol/L | 28.2398 | °C | 1002 | hPa | Humid | 35 | 0 | 0 | 22.703 | 95270.05 | 312465.9385 | 30.8691 | 95
348405 | 2018-04-13 16:26 | 0.87212 | Oxy1 (PSt7-10) | 2018-04-04 12:40 | default | 164.2014 | μmol/L | 28.2379 | °C | 1002 | hPa | Humid | 35 | 0 | 0 | 22.707 | 95270.9738 | 312467.3813 | 30.8691 | 95
348419 | 2018-04-13 16:26 | 0.88848 | Oxy1 (PSt7-10) | 2018-04-04 12:40 | default | 164.1659 | μmol/L | 28.2452 | °C | 1002 | hPa | Humid | 35 | 0 | 0 | 22.707 | 95277.1952 | 312471.8197 | 30.8691 | 95
348432 | 2018-04-13 16:26 | 0.90529 | Oxy1 (PSt7-10) | 2018-04-04 12:40 | default | 164.1718 | μmol/L | 28.2326 | °C | 1002 | hPa | Humid | 35 | 0 | 0 | 22.711 | 95276.6389 | 312457.8609 | 30.8691 | 95
348441 | 2018-04-13 16:26 | 0.92194 | Oxy1 (PSt7-10) | 2018-04-04 12:40 | default | 164.1413 | μmol/L | 28.2502 | °C | 1002 | hPa | Humid | 35 | 0 | 0 | 22.707 | 95275.4593 | 312459.081 | 30.8691 | 95
348453 | 2018-04-13 16:26 | 0.9384 | Oxy1 (PSt7-10) | 2018-04-04 12:40 | default | 164.0814 | μmol/L | 28.2509 | °C | 1002 | hPa | Humid | 35 | 0 | 0 | 22.711 | 95283.5849 | 312468.0594 | 30.8691 | 95
348456 | 2018-04-13 16:26 | 0.95522 | Oxy1 (PSt7-10) | 2018-04-04 12:40 | default | 164.1009 | μmol/L | 28.2584 | °C | 1002 | hPa | Humid | 35 | 0 | 0 | 22.707 | 95272.3675 | 312468.6889 | 30.8691 | 95
348464 | 2018-04-13 16:26 | 0.97194 | Oxy1 (PSt7-10) | 2018-04-04 12:40 | default | 164.0635 | μmol/L | 28.2546 | °C | 1002 | hPa | Humid | 35 | 0 | 0 | 22.711 | 95272.0038 | 312457.5234 | 30.8691 | 95
348474 | 2018-04-13 16:27 | 0.98847 | Oxy1 (PSt7-10) | 2018-04-04 12:40 | default | 164.1304 | μmol/L | 28.241 | °C | 1002 | hPa | Humid | 35 | 0 | 0 | 22.711 | 95281.6523 | 312457.032 | 30.8691 | 95
348488 | 2018-04-13 16:27 | 1.0049 | Oxy1 (PSt7-10) | 2018-04-04 12:40 | default | 164.1135 | μmol/L | 28.2359 | °C | 1002 | hPa | Humid | 35 | 0 | 0 | 22.714 | 95277.3441 | 312447.7659 | 30.8691 | 95
348495 | 2018-04-13 16:27 | 1.0216 | Oxy1 (PSt7-10) | 2018-04-04 12:40 | default | 164.172 | μmol/L | 28.2382 | °C | 1002 | hPa | Humid | 35 | 0 | 0 | 22.709 | 95278.1021 | 312448.3296 | 30.8691 | 95
348511 | 2018-04-13 16:27 | 1.0387 | Oxy1 (PSt7-10) | 2018-04-04 12:40 | default | 164.0609 | μmol/L | 28.258 | °C | 1002 | hPa | Humid | 35 | 0 | 0 | 22.71 | 95290.4998 | 312454.5665 | 30.8691 | 95
348517 | 2018-04-13 16:27 | 1.0555 | Oxy1 (PSt7-10) | 2018-04-04 12:40 | default | 164.0163 | μmol/L | 28.2613 | °C | 1002 | hPa | Humid | 35 | 0 | 0 | 22.712 | 95292.049 | 312443.8496 | 30.8691 | 95
348526 | 2018-04-13 16:27 | 1.0718 | Oxy1 (PSt7-10) | 2018-04-04 12:40 | default | 164.0514 | μmol/L | 28.2514 | °C | 1002 | hPa | Humid | 35 | 0 | 0 | 22.713 | 95298.9009 | 312460.9034 | 30.8691 | 95
348539 | 2018-04-13 16:27 | 1.0892 | Oxy1 (PSt7-10) | 2018-04-04 12:40 | default | 164.1053 | μmol/L | 28.2404 | °C | 1002 | hPa | Humid | 35 | 0 | 0 | 22.713 | 95306.4067 | 312455.2178 | 30.8691 | 95
348550 | 2018-04-13 16:27 | 1.1053 | Oxy1 (PSt7-10) | 2018-04-04 12:40 | default | 164.1274 | μmol/L | 28.2416 | °C | 1002 | hPa | Humid | 35 | 0 | 0 | 22.711 | 95292.8372 | 312454.5271 | 30.8691 | 95
348558 | 2018-04-13 16:27 | 1.1215 | Oxy1 (PSt7-10) | 2018-04-04 12:40 | default | 164.0514 | μmol/L | 28.2571 | °C | 1002 | hPa | Humid | 35 | 0 | 0 | 22.711 | 95295.2237 | 312445.3266 | 30.8691 | 95
348571 | 2018-04-13 16:27 | 1.139 | Oxy1 (PSt7-10) | 2018-04-04 12:40 | default | 164.0144 | μmol/L | 28.2503 | °C | 1002 | hPa | Humid | 35 | 0 | 0 | 22.716 | 95302.7399 | 312449.4623 | 30.8691 | 95
348580 | 2018-04-13 16:27 | 1.1552 | Oxy1 (PSt7-10) | 2018-04-04 12:40 | default | 164.0613 | μmol/L | 28.2522 | °C | 1002 | hPa | Humid | 35 | 0 | 0 | 22.712 | 95301.0502 | 312446.4535 | 30.8691 | 95
348584 | 2018-04-13 16:27 | 1.1724 | Oxy1 (PSt7-10) | 2018-04-04 12:40 | default | 163.9992 | μmol/L | 28.2534 | °C | 1002 | hPa | Humid | 35 | 0 | 0 | 22.716 | 95307.0136 | 312460.5612 | 30.8691 | 95
348595 | 2018-04-13 16:27 | 1.1882 | Oxy1 (PSt7-10) | 2018-04-04 12:40 | default | 163.9884 | μmol/L | 28.2443 | °C | 1002 | hPa | Humid | 35 | 0 | 0 | 22.72 | 95303.9203 | 312450.1381 | 30.8691 | 95
348606 | 2018-04-13 16:27 | 1.2049 | Oxy1 (PSt7-10) | 2018-04-04 12:40 | default | 164.013 | μmol/L | 28.2449 | °C | 1002 | hPa | Humid | 35 | 0 | 0 | 22.718 | 95308.2247 | 312449.0142 | 30.8691 | 95
348622 | 2018-04-13 16:27 | 1.222 | Oxy1 (PSt7-10) | 2018-04-04 12:40 | default | 163.9782 | μmol/L | 28.2463 | °C | 1002 | hPa | Humid | 35 | 0 | 0 | 22.72 | 95306.2835 | 312441.0301 | 30.8691 | 95
348625 | 2018-04-13 16:27 | 1.2387 | Oxy1 (PSt7-10) | 2018-04-04 12:40 | default | 163.993 | μmol/L | 28.2433 | °C | 1002 | hPa | Humid | 35 | 0 | 0 | 22.72 | 95309.7791 | 312443.4305 | 30.8691 | 95
348636 | 2018-04-13 16:27 | 1.2552 | Oxy1 (PSt7-10) | 2018-04-04 12:40 | default | 164.0243 | μmol/L | 28.2398 | °C | 1002 | hPa | Humid | 35 | 0 | 0 | 22.719 | 95306.686 | 312430.5937 | 30.8691 | 95
348648 | 2018-04-13 16:27 | 1.2715 | Oxy1 (PSt7-10) | 2018-04-04 12:40 | default | 163.9975 | μmol/L | 28.2481 | °C | 1002 | hPa | Humid | 35 | 0 | 0 | 22.718 | 95307.9458 | 312435.909 | 30.8691 | 95
348661 | 2018-04-13 16:27 | 1.2882 | Oxy1 (PSt7-10) | 2018-04-04 12:40 | default | 163.9386 | μmol/L | 28.2515 | °C | 1002 | hPa | Humid | 35 | 0 | 0 | 22.721 | 95311.8211 | 312440.0905 | 30.8691 | 95
348672 | 2018-04-13 16:27 | 1.3056 | Oxy1 (PSt7-10) | 2018-04-04 12:40 | default | 164.0551 | μmol/L | 28.2392 | °C | 1002 | hPa | Humid | 35 | 0 | 0 | 22.717 | 95315.8103 | 312437.8705 | 30.8691 | 95
348682 | 2018-04-13 16:27 | 1.3227 | Oxy1 (PSt7-10) | 2018-04-04 12:40 | default | 164.0255 | μmol/L | 28.2367 | °C | 1002 | hPa | Humid | 35 | 0 | 0 | 22.72 | 95316.5007 | 312434.6434 | 30.8691 | 95
348688 | 2018-04-13 16:27 | 1.3383 | Oxy1 (PSt7-10) | 2018-04-04 12:40 | default | 164.0142 | μmol/L | 28.2362 | °C | 1002 | hPa | Humid | 35 | 0 | 0 | 22.721 | 95334.1427 | 312421.988 | 30.8691 | 95
348703 | 2018-04-13 16:27 | 1.3549 | Oxy1 (PSt7-10) | 2018-04-04 12:40 | default | 163.988 | μmol/L | 28.2301 | °C | 1002 | hPa | Humid | 35 | 0 | 0 | 22.725 | 95322.4237 | 312422.8128 | 30.8691 | 95
348709 | 2018-04-13 16:27 | 1.3723 | Oxy1 (PSt7-10) | 2018-04-04 12:40 | default | 163.8565 | μmol/L | 28.2569 | °C | 1002 | hPa | Humid | 35 | 0 | 0 | 22.725 | 95318.7699 | 312432.96 | 30.8691 | 95
348718 | 2018-04-13 16:27 | 1.389 | Oxy1 (PSt7-10) | 2018-04-04 12:40 | default | 163.9431 | μmol/L | 28.2421 | °C | 1002 | hPa | Humid | 35 | 0 | 0 | 22.724 | 95320.8003 | 312428.7601 | 30.8691 | 95
348729 | 2018-04-13 16:27 | 1.4053 | Oxy1 (PSt7-10) | 2018-04-04 12:40 | default | 163.9638 | μmol/L | 28.2407 | °C | 1002 | hPa | Humid | 35 | 0 | 0 | 22.723 | 95321.4575 | 312424.372 | 30.8691 | 95
348736 | 2018-04-13 16:27 | 1.4218 | Oxy1 (PSt7-10) | 2018-04-04 12:40 | default | 163.8646 | μmol/L | 28.2552 | °C | 1002 | hPa | Humid | 35 | 0 | 0 | 22.725 | 95330.0684 | 312433.5479 | 30.8691 | 95
348752 | 2018-04-13 16:27 | 1.4383 | Oxy1 (PSt7-10) | 2018-04-04 12:40 | default | 163.8339 | μmol/L | 28.253 | °C | 1002 | hPa | Humid | 35 | 0 | 0 | 22.728 | 95329.5053 | 312419.6628 | 30.8691 | 95
348754 | 2018-04-13 16:27 | 1.4553 | Oxy1 (PSt7-10) | 2018-04-04 12:40 | default | 163.9142 | μmol/L | 28.2508 | °C | 1002 | hPa | Humid | 35 | 0 | 0 | 22.723 | 95333.4526 | 312440.4645 | 30.8691 | 95
348771 | 2018-04-13 16:27 | 1.472 | Oxy1 (PSt7-10) | 2018-04-04 12:40 | default | 163.8345 | μmol/L | 28.2528 | °C | 1002 | hPa | Humid | 35 | 0 | 0 | 22.728 | 95334.9651 | 312425.7028 | 30.8691 | 95
348782 | 2018-04-13 16:27 | 1.4884 | Oxy1 (PSt7-10) | 2018-04-04 12:40 | default | 163.9111 | μmol/L | 28.2429 | °C | 1002 | hPa | Humid | 35 | 0 | 0 | 22.726 | 95336.2274 | 312425.6622 | 30.8691 | 95
348784 | 2018-04-13 16:27 | 1.5052 | Oxy1 (PSt7-10) | 2018-04-04 12:40 | default | 163.9128 | μmol/L | 28.2426 | °C | 1002 | hPa | Humid | 35 | 0 | 0 | 22.726 | 95341.1598 | 312421.9302 | 30.8691 | 95
348798 | 2018-04-13 16:27 | 1.5223 | Oxy1 (PSt7-10) | 2018-04-04 12:40 | default | 163.9093 | μmol/L | 28.2376 | °C | 1002 | hPa | Humid | 35 | 0 | 0 | 22.728 | 95333.7081 | 312425.4164 | 30.8691 | 95
348810 | 2018-04-13 16:27 | 1.5388 | Oxy1 (PSt7-10) | 2018-04-04 12:40 | default | 163.8899 | μmol/L | 28.2444 | °C | 1002 | hPa | Humid | 35 | 0 | 0 | 22.727 | 95331.5418 | 312422.7948 | 30.8691 | 95
348823 | 2018-04-13 16:27 | 1.5557 | Oxy1 (PSt7-10) | 2018-04-04 12:40 | default | 163.8346 | μmol/L | 28.2471 | °C | 1002 | hPa | Humid | 35 | 0 | 0 | 22.73 | 95337.2859 | 312416.2686 | 30.8691 | 95
348832 | 2018-04-13 16:27 | 1.5724 | Oxy1 (PSt7-10) | 2018-04-04 12:40 | default | 163.8772 | μmol/L | 28.2413 | °C | 1002 | hPa | Humid | 35 | 0 | 0 | 22.729 | 95339.9293 | 312411.2606 | 30.8691 | 95
348835 | 2018-04-13 16:27 | 1.5889 | Oxy1 (PSt7-10) | 2018-04-04 12:40 | default | 163.7552 | μmol/L | 28.2519 | °C | 1002 | hPa | Humid | 35 | 0 | 0 | 22.734 | 95343.3232 | 312403.0451 | 30.8691 | 95
348846 | 2018-04-13 16:27 | 1.6057 | Oxy1 (PSt7-10) | 2018-04-04 12:40 | default | 163.828 | μmol/L | 28.2456 | °C | 1002 | hPa | Humid | 35 | 0 | 0 | 22.731 | 95345.8007 | 312425.6575 | 30.8691 | 95
348855 | 2018-04-13 16:27 | 1.6222 | Oxy1 (PSt7-10) | 2018-04-04 12:40 | default | 163.861 | μmol/L | 28.2446 | °C | 1002 | hPa | Humid | 35 | 0 | 0 | 22.729 | 95341.1491 | 312401.2256 | 30.8691 | 95
348870 | 2018-04-13 16:27 | 1.6382 | Oxy1 (PSt7-10) | 2018-04-04 12:40 | default | 163.8488 | μmol/L | 28.2414 | °C | 1002 | hPa | Humid | 35 | 0 | 0 | 22.731 | 95339.3318 | 312406.6302 | 30.8691 | 95
348881 | 2018-04-13 16:27 | 1.6562 | Oxy1 (PSt7-10) | 2018-04-04 12:40 | default | 163.8168 | μmol/L | 28.228 | °C | 1002 | hPa | Humid | 35 | 0 | 0 | 22.738 | 95354.5065 | 312422.4391 | 30.8691 | 95
348885 | 2018-04-13 16:27 | 1.6722 | Oxy1 (PSt7-10) | 2018-04-04 12:40 | default | 163.7737 | μmol/L | 28.2368 | °C | 1002 | hPa | Humid | 35 | 0 | 0 | 22.738 | 95343.9437 | 312403.1185 | 30.8691 | 95
348902 | 2018-04-13 16:27 | 1.6889 | Oxy1 (PSt7-10) | 2018-04-04 12:40 | default | 163.69 | μmol/L | 28.2567 | °C | 1002 | hPa | Humid | 35 | 0 | 0 | 22.737 | 95347.9792 | 312416.0317 | 30.8691 | 95
348909 | 2018-04-13 16:27 | 1.7055 | Oxy1 (PSt7-10) | 2018-04-04 12:40 | default | 163.7215 | μmol/L | 28.2588 | °C | 1002 | hPa | Humid | 35 | 0 | 0 | 22.734 | 95350.2382 | 312405.0154 | 30.8691 | 95
348915 | 2018-04-13 16:27 | 1.7215 | Oxy1 (PSt7-10) | 2018-04-04 12:40 | default | 163.7416 | μmol/L | 28.2518 | °C | 1002 | hPa | Humid | 35 | 0 | 0 | 22.735 | 95350.1985 | 312416.4867 | 30.8691 | 95
348933 | 2018-04-13 16:27 | 1.7392 | Oxy1 (PSt7-10) | 2018-04-04 12:40 | default | 163.7736 | μmol/L | 28.251 | °C | 1002 | hPa | Humid | 35 | 0 | 0 | 22.733 | 95362.63 | 312415.6184 | 30.8691 | 95
348942 | 2018-04-13 16:27 | 1.7555 | Oxy1 (PSt7-10) | 2018-04-04 12:40 | default | 163.7517 | μmol/L | 28.2526 | °C | 1002 | hPa | Humid | 35 | 0 | 0 | 22.734 | 95359.9324 | 312419.7029 | 30.8691 | 95
348948 | 2018-04-13 16:27 | 1.7737 | Oxy1 (PSt7-10) | 2018-04-04 12:40 | default | 163.711 | μmol/L | 28.2467 | °C | 1002 | hPa | Humid | 35 | 0 | 0 | 22.739 | 95370.2703 | 312415.5686 | 30.8691 | 95
348959 | 2018-04-13 16:27 | 1.789 | Oxy1 (PSt7-10) | 2018-04-04 12:40 | default | 163.6746 | μmol/L | 28.2456 | °C | 1002 | hPa | Humid | 35 | 0 | 0 | 22.742 | 95358.8298 | 312421.8532 | 30.8691 | 95
348965 | 2018-04-13 16:27 | 1.8054 | Oxy1 (PSt7-10) | 2018-04-04 12:40 | default | 163.7124 | μmol/L | 28.2464 | °C | 1002 | hPa | Humid | 35 | 0 | 0 | 22.739 | 95362.3012 | 312398.7211 | 30.8691 | 95
348979 | 2018-04-13 16:27 | 1.8222 | Oxy1 (PSt7-10) | 2018-04-04 12:40 | default | 163.7935 | μmol/L | 28.2356 | °C | 1002 | hPa | Humid | 35 | 0 | 0 | 22.737 | 95371.0415 | 312416.6916 | 30.8691 | 95
348988 | 2018-04-13 16:27 | 1.8382 | Oxy1 (PSt7-10) | 2018-04-04 12:40 | default | 163.7231 | μmol/L | 28.2442 | °C | 1002 | hPa | Humid | 35 | 0 | 0 | 22.739 | 95369.8508 | 312396.8013 | 30.8691 | 95
349000 | 2018-04-13 16:27 | 1.8554 | Oxy1 (PSt7-10) | 2018-04-04 12:40 | default | 163.6167 | μmol/L | 28.2574 | °C | 1002 | hPa | Humid | 35 | 0 | 0 | 22.742 | 95378.0094 | 312413.3448 | 30.8691 | 95
349005 | 2018-04-13 16:27 | 1.8717 | Oxy1 (PSt7-10) | 2018-04-04 12:40 | default | 163.6844 | μmol/L | 28.2521 | °C | 1002 | hPa | Humid | 35 | 0 | 0 | 22.739 | 95373.6344 | 312385.3369 | 30.8691 | 95
349018 | 2018-04-13 16:27 | 1.8889 | Oxy1 (PSt7-10) | 2018-04-04 12:40 | default | 163.732 | μmol/L | 28.2339 | °C | 1002 | hPa | Humid | 35 | 0 | 0 | 22.742 | 95374.3693 | 312404.1558 | 30.8691 | 95
349031 | 2018-04-13 16:27 | 1.9052 | Oxy1 (PSt7-10) | 2018-04-04 12:40 | default | 163.7931 | μmol/L | 28.2328 | °C | 1002 | hPa | Humid | 35 | 0 | 0 | 22.738 | 95369.4715 | 312407.5536 | 30.8691 | 95
349039 | 2018-04-13 16:27 | 1.9215 | Oxy1 (PSt7-10) | 2018-04-04 12:40 | default | 163.7249 | μmol/L | 28.2353 | °C | 1002 | hPa | Humid | 35 | 0 | 0 | 22.742 | 95380.9059 | 312406.5648 | 30.8691 | 95
349044 | 2018-04-13 16:27 | 1.9388 | Oxy1 (PSt7-10) | 2018-04-04 12:40 | default | 163.607 | μmol/L | 28.2508 | °C | 1002 | hPa | Humid | 35 | 0 | 0 | 22.745 | 95382.3879 | 312403.1249 | 30.8691 | 95
349060 | 2018-04-13 16:27 | 1.9553 | Oxy1 (PSt7-10) | 2018-04-04 12:40 | default | 163.7419 | μmol/L | 28.2262 | °C | 1002 | hPa | Humid | 35 | 0 | 0 | 22.744 | 95379.9921 | 312401.0266 | 30.8691 | 95
349073 | 2018-04-13 16:27 | 1.972 | Oxy1 (PSt7-10) | 2018-04-04 12:40 | default | 163.6798 | μmol/L | 28.2331 | °C | 1002 | hPa | Humid | 35 | 0 | 0 | 22.746 | 95380.5621 | 312393.6155 | 30.8691 | 95
349074 | 2018-04-13 16:28 | 1.9882 | Oxy1 (PSt7-10) | 2018-04-04 12:40 | default | 163.7486 | μmol/L | 28.2305 | °C | 1002 | hPa | Humid | 35 | 0 | 0 | 22.742 | 95381.9747 | 312413.5149 | 30.8691 | 95
349088 | 2018-04-13 16:28 | 2.0053 | Oxy1 (PSt7-10) | 2018-04-04 12:40 | default | 163.6511 | μmol/L | 28.2504 | °C | 1002 | hPa | Humid | 35 | 0 | 0 | 22.742 | 95383.0742 | 312411.6471 | 30.8691 | 95
349096 | 2018-04-13 16:28 | 2.0222 | Oxy1 (PSt7-10) | 2018-04-04 12:40 | default | 163.5581 | μmol/L | 28.2551 | °C | 1002 | hPa | Humid | 35 | 0 | 0 | 22.747 | 95390.0081 | 312403.7414 | 30.8691 | 95
349105 | 2018-04-13 16:28 | 2.0384 | Oxy1 (PSt7-10) | 2018-04-04 12:40 | default | 163.6336 | μmol/L | 28.2482 | °C | 1002 | hPa | Humid | 35 | 0 | 0 | 22.744 | 95389.9608 | 312407.3548 | 30.8691 | 95
349122 | 2018-04-13 16:28 | 2.055 | Oxy1 (PSt7-10) | 2018-04-04 12:40 | default | 163.6611 | μmol/L | 28.2426 | °C | 1002 | hPa | Humid | 35 | 0 | 0 | 22.744 | 95383.0213 | 312395.9682 | 30.8691 | 95
349129 | 2018-04-13 16:28 | 2.0718 | Oxy1 (PSt7-10) | 2018-04-04 12:40 | default | 163.6158 | μmol/L | 28.2434 | °C | 1002 | hPa | Humid | 35 | 0 | 0 | 22.747 | 95397.7141 | 312407.3282 | 30.8691 | 95
349134 | 2018-04-13 16:28 | 2.0881 | Oxy1 (PSt7-10) | 2018-04-04 12:40 | default | 163.6196 | μmol/L | 28.2369 | °C | 1002 | hPa | Humid | 35 | 0 | 0 | 22.749 | 95394.9928 | 312396.0129 | 30.8691 | 95
349147 | 2018-04-13 16:28 | 2.105 | Oxy1 (PSt7-10) | 2018-04-04 12:40 | default | 163.5126 | μmol/L | 28.2587 | °C | 1002 | hPa | Humid | 35 | 0 | 0 | 22.749 | 95396.846 | 312407.2107 | 30.8691 | 95
349157 | 2018-04-13 16:28 | 2.1217 | Oxy1 (PSt7-10) | 2018-04-04 12:40 | default | 163.6029 | μmol/L | 28.2403 | °C | 1002 | hPa | Humid | 35 | 0 | 0 | 22.749 | 95405.6305 | 312415.1982 | 30.8691 | 95
349167 | 2018-04-13 16:28 | 2.1388 | Oxy1 (PSt7-10) | 2018-04-04 12:40 | default | 163.5528 | μmol/L | 28.2477 | °C | 1002 | hPa | Humid | 35 | 0 | 0 | 22.75 | 95393.2559 | 312403.4115 | 30.8691 | 95
349183 | 2018-04-13 16:28 | 2.1551 | Oxy1 (PSt7-10) | 2018-04-04 12:40 | default | 163.6101 | μmol/L | 28.2388 | °C | 1002 | hPa | Humid | 35 | 0 | 0 | 22.749 | 95395.5801 | 312387.5394 | 30.8691 | 95
349187 | 2018-04-13 16:28 | 2.1718 | Oxy1 (PSt7-10) | 2018-04-04 12:40 | default | 163.582 | μmol/L | 28.236 | °C | 1002 | hPa | Humid | 35 | 0 | 0 | 22.752 | 95397.9443 | 312395.1866 | 30.8691 | 95
349202 | 2018-04-13 16:28 | 2.1887 | Oxy1 (PSt7-10) | 2018-04-04 12:40 | default | 163.4792 | μmol/L | 28.2513 | °C | 1002 | hPa | Humid | 35 | 0 | 0 | 22.754 | 95401.9971 | 312388.5413 | 30.8691 | 95
349205 | 2018-04-13 16:28 | 2.2055 | Oxy1 (PSt7-10) | 2018-04-04 12:40 | default | 163.5757 | μmol/L | 28.2344 | °C | 1002 | hPa | Humid | 35 | 0 | 0 | 22.753 | 95401.4798 | 312399.1305 | 30.8691 | 95
349219 | 2018-04-13 16:28 | 2.2223 | Oxy1 (PSt7-10) | 2018-04-04 12:40 | default | 163.535 | μmol/L | 28.2428 | °C | 1002 | hPa | Humid | 35 | 0 | 0 | 22.753 | 95412.2484 | 312393.3497 | 30.8691 | 95
349230 | 2018-04-13 16:28 | 2.2386 | Oxy1 (PSt7-10) | 2018-04-04 12:40 | default | 163.543 | μmol/L | 28.2411 | °C | 1002 | hPa | Humid | 35 | 0 | 0 | 22.753 | 95402.3005 | 312382.5474 | 30.8691 | 95
349240 | 2018-04-13 16:28 | 2.2549 | Oxy1 (PSt7-10) | 2018-04-04 12:40 | default | 163.5087 | μmol/L | 28.2368 | °C | 1002 | hPa | Humid | 35 | 0 | 0 | 22.757 | 95406.2019 | 312384.3049 | 30.8691 | 95
349246 | 2018-04-13 16:28 | 2.2721 | Oxy1 (PSt7-10) | 2018-04-04 12:40 | default | 163.5712 | μmol/L | 28.2354 | °C | 1002 | hPa | Humid | 35 | 0 | 0 | 22.753 | 95408.0459 | 312381.5364 | 30.8691 | 95
349259 | 2018-04-13 16:28 | 2.2889 | Oxy1 (PSt7-10) | 2018-04-04 12:40 | default | 163.5114 | μmol/L | 28.2447 | °C | 1002 | hPa | Humid | 35 | 0 | 0 | 22.754 | 95407.3156 | 312393.6639 | 30.8691 | 95
349270 | 2018-04-13 16:28 | 2.3051 | Oxy1 (PSt7-10) | 2018-04-04 12:40 | default | 163.4614 | μmol/L | 28.2436 | °C | 1002 | hPa | Humid | 35 | 0 | 0 | 22.758 | 95399.8177 | 312383.7393 | 30.8691 | 95
349276 | 2018-04-13 16:28 | 2.3224 | Oxy1 (PSt7-10) | 2018-04-04 12:40 | default | 163.4194 | μmol/L | 28.2521 | °C | 1002 | hPa | Humid | 35 | 0 | 0 | 22.758 | 95414.3556 | 312380.3631 | 30.8691 | 95
349285 | 2018-04-13 16:28 | 2.3382 | Oxy1 (PSt7-10) | 2018-04-04 12:40 | default | 163.4565 | μmol/L | 28.2474 | °C | 1002 | hPa | Humid | 35 | 0 | 0 | 22.757 | 95405.2727 | 312385.1426 | 30.8691 | 95
349298 | 2018-04-13 16:28 | 2.355 | Oxy1 (PSt7-10) | 2018-04-04 12:40 | default | 163.4909 | μmol/L | 28.2461 | °C | 1002 | hPa | Humid | 35 | 0 | 0 | 22.755 | 95427.6657 | 312399.1348 | 30.8691 | 95
349311 | 2018-04-13 16:28 | 2.3722 | Oxy1 (PSt7-10) | 2018-04-04 12:40 | default | 163.4648 | μmol/L | 28.2429 | °C | 1002 | hPa | Humid | 35 | 0 | 0 | 22.758 | 95419.1522 | 312376.0995 | 30.8691 | 95
349322 | 2018-04-13 16:28 | 2.3883 | Oxy1 (PSt7-10) | 2018-04-04 12:40 | default | 163.4906 | μmol/L | 28.2376 | °C | 1002 | hPa | Humid | 35 | 0 | 0 | 22.758 | 95428.0947 | 312380.3647 | 30.8691 | 95
349331 | 2018-04-13 16:28 | 2.4056 | Oxy1 (PSt7-10) | 2018-04-04 12:40 | default | 163.411 | μmol/L | 28.2453 | °C | 1002 | hPa | Humid | 35 | 0 | 0 | 22.761 | 95419.8099 | 312384.1754 | 30.8691 | 95
349340 | 2018-04-13 16:28 | 2.422 | Oxy1 (PSt7-10) | 2018-04-04 12:40 | default | 163.446 | μmol/L | 28.2467 | °C | 1002 | hPa | Humid | 35 | 0 | 0 | 22.758 | 95428.6859 | 312383.2148 | 30.8691 | 95
349347 | 2018-04-13 16:28 | 2.4385 | Oxy1 (PSt7-10) | 2018-04-04 12:40 | default | 163.4895 | μmol/L | 28.2321 | °C | 1002 | hPa | Humid | 35 | 0 | 0 | 22.76 | 95430.2162 | 312372.0603 | 30.8691 | 95
349360 | 2018-04-13 16:28 | 2.4551 | Oxy1 (PSt7-10) | 2018-04-04 12:40 | default | 163.4268 | μmol/L | 28.2421 | °C | 1002 | hPa | Humid | 35 | 0 | 0 | 22.761 | 95430.9573 | 312368.4186 | 30.8691 | 95
349371 | 2018-04-13 16:28 | 2.4715 | Oxy1 (PSt7-10) | 2018-04-04 12:40 | default | 163.5028 | μmol/L | 28.2351 | °C | 1002 | hPa | Humid | 35 | 0 | 0 | 22.758 | 95431.6142 | 312365.1587 | 30.8691 | 95
349380 | 2018-04-13 16:28 | 2.4885 | Oxy1 (PSt7-10) | 2018-04-04 12:40 | default | 163.3915 | μmol/L | 28.2465 | °C | 1002 | hPa | Humid | 35 | 0 | 0 | 22.762 | 95438.3984 | 312379.9465 | 30.8691 | 95
349389 | 2018-04-13 16:28 | 2.5055 | Oxy1 (PSt7-10) | 2018-04-04 12:40 | default | 163.4581 | μmol/L | 28.2414 | °C | 1002 | hPa | Humid | 35 | 0 | 0 | 22.759 | 95434.6105 | 312377.1829 | 30.8691 | 95
349396 | 2018-04-13 16:28 | 2.5219 | Oxy1 (PSt7-10) | 2018-04-04 12:40 | default | 163.4133 | μmol/L | 28.2335 | °C | 1002 | hPa | Humid | 35 | 0 | 0 | 22.765 | 95435.5604 | 312374.9101 | 30.8691 | 95
349404 | 2018-04-13 16:28 | 2.5388 | Oxy1 (PSt7-10) | 2018-04-04 12:40 | default | 163.4795 | μmol/L | 28.2313 | °C | 1002 | hPa | Humid | 35 | 0 | 0 | 22.761 | 95441.5477 | 312373.4242 | 30.8691 | 95
349422 | 2018-04-13 16:28 | 2.5563 | Oxy1 (PSt7-10) | 2018-04-04 12:40 | default | 163.4046 | μmol/L | 28.241 | °C | 1002 | hPa | Humid | 35 | 0 | 0 | 22.763 | 95443.2867 | 312383.2341 | 30.8691 | 95
349430 | 2018-04-13 16:28 | 2.5726 | Oxy1 (PSt7-10) | 2018-04-04 12:40 | default | 163.3713 | μmol/L | 28.2421 | °C | 1002 | hPa | Humid | 35 | 0 | 0 | 22.765 | 95441.7162 | 312369.4069 | 30.8691 | 95
349443 | 2018-04-13 16:28 | 2.5905 | Oxy1 (PSt7-10) | 2018-04-04 12:40 | default | 163.3913 | μmol/L | 28.2465 | °C | 1002 | hPa | Humid | 35 | 0 | 0 | 22.762 | 95455.8036 | 312375.4851 | 30.8691 | 95
349449 | 2018-04-13 16:28 | 2.6074 | Oxy1 (PSt7-10) | 2018-04-04 12:40 | default | 163.3443 | μmol/L | 28.2419 | °C | 1002 | hPa | Humid | 35 | 0 | 0 | 22.767 | 95442.2338 | 312374.2736 | 30.8691 | 95
349462 | 2018-04-13 16:28 | 2.6232 | Oxy1 (PSt7-10) | 2018-04-04 12:40 | default | 163.3699 | μmol/L | 28.2338 | °C | 1002 | hPa | Humid | 35 | 0 | 0 | 22.768 | 95444.4053 | 312371.5013 | 30.8691 | 95
349471 | 2018-04-13 16:28 | 2.6382 | Oxy1 (PSt7-10) | 2018-04-04 12:40 | default | 163.4353 | μmol/L | 28.2318 | °C | 1002 | hPa | Humid | 35 | 0 | 0 | 22.764 | 95451.4523 | 312365.8831 | 30.8691 | 95
349483 | 2018-04-13 16:28 | 2.655 | Oxy1 (PSt7-10) | 2018-04-04 12:40 | default | 163.3135 | μmol/L | 28.251 | °C | 1002 | hPa | Humid | 35 | 0 | 0 | 22.766 | 95451.5949 | 312366.0953 | 30.8691 | 95
349491 | 2018-04-13 16:28 | 2.6717 | Oxy1 (PSt7-10) | 2018-04-04 12:40 | default | 163.2227 | μmol/L | 28.2667 | °C | 1002 | hPa | Humid | 35 | 0 | 0 | 22.767 | 95450.0489 | 312378.0633 | 30.8691 | 95
349503 | 2018-04-13 16:28 | 2.6887 | Oxy1 (PSt7-10) | 2018-04-04 12:40 | default | 163.283 | μmol/L | 28.2487 | °C | 1002 | hPa | Humid | 35 | 0 | 0 | 22.769 | 95456.5725 | 312378.3423 | 30.8691 | 95
349513 | 2018-04-13 16:28 | 2.7055 | Oxy1 (PSt7-10) | 2018-04-04 12:40 | default | 163.3146 | μmol/L | 28.2394 | °C | 1002 | hPa | Humid | 35 | 0 | 0 | 22.77 | 95453.1826 | 312385.1145 | 30.8691 | 95
349523 | 2018-04-13 16:28 | 2.7219 | Oxy1 (PSt7-10) | 2018-04-04 12:40 | default | 163.339 | μmol/L | 28.2458 | °C | 1002 | hPa | Humid | 35 | 0 | 0 | 22.766 | 95462.2598 | 312380.8365 | 30.8691 | 95
349533 | 2018-04-13 16:28 | 2.7387 | Oxy1 (PSt7-10) | 2018-04-04 12:40 | default | 163.2594 | μmol/L | 28.2422 | °C | 1002 | hPa | Humid | 35 | 0 | 0 | 22.773 | 95459.4002 | 312376.6522 | 30.8691 | 95
349543 | 2018-04-13 16:28 | 2.7551 | Oxy1 (PSt7-10) | 2018-04-04 12:40 | default | 163.2908 | μmol/L | 28.2386 | °C | 1002 | hPa | Humid | 35 | 0 | 0 | 22.772 | 95461.1872 | 312365.6991 | 30.8691 | 95
349544 | 2018-04-13 16:28 | 2.7722 | Oxy1 (PSt7-10) | 2018-04-04 12:40 | default | 163.2756 | μmol/L | 28.2474 | °C | 1002 | hPa | Humid | 35 | 0 | 0 | 22.77 | 95464.6992 | 312379.2193 | 30.8691 | 95
349563 | 2018-04-13 16:28 | 2.7889 | Oxy1 (PSt7-10) | 2018-04-04 12:40 | default | 163.2154 | μmol/L | 28.254 | °C | 1002 | hPa | Humid | 35 | 0 | 0 | 22.772 | 95471.1486 | 312383.6378 | 30.8691 | 95
349573 | 2018-04-13 16:28 | 2.8052 | Oxy1 (PSt7-10) | 2018-04-04 12:40 | default | 163.3075 | μmol/L | 28.238 | °C | 1002 | hPa | Humid | 35 | 0 | 0 | 22.771 | 95471.7911 | 312367.5355 | 30.8691 | 95
349580 | 2018-04-13 16:28 | 2.8217 | Oxy1 (PSt7-10) | 2018-04-04 12:40 | default | 163.2728 | μmol/L | 28.2366 | °C | 1002 | hPa | Humid | 35 | 0 | 0 | 22.774 | 95476.4516 | 312376.3107 | 30.8691 | 95
349585 | 2018-04-13 16:28 | 2.839 | Oxy1 (PSt7-10) | 2018-04-04 12:40 | default | 163.3465 | μmol/L | 28.2329 | °C | 1002 | hPa | Humid | 35 | 0 | 0 | 22.77 | 95481.4695 | 312368.8657 | 30.8691 | 95
349600 | 2018-04-13 16:28 | 2.8553 | Oxy1 (PSt7-10) | 2018-04-04 12:40 | default | 163.2809 | μmol/L | 28.2321 | °C | 1002 | hPa | Humid | 35 | 0 | 0 | 22.775 | 95482.0341 | 312371.1563 | 30.8691 | 95
349613 | 2018-04-13 16:28 | 2.8717 | Oxy1 (PSt7-10) | 2018-04-04 12:40 | default | 163.1709 | μmol/L | 28.2489 | °C | 1002 | hPa | Humid | 35 | 0 | 0 | 22.777 | 95483.5128 | 312365.7975 | 30.8691 | 95
349623 | 2018-04-13 16:28 | 2.8883 | Oxy1 (PSt7-10) | 2018-04-04 12:40 | default | 163.2717 | μmol/L | 28.2397 | °C | 1002 | hPa | Humid | 35 | 0 | 0 | 22.773 | 95487.2681 | 312377.7385 | 30.8691 | 95
349632 | 2018-04-13 16:28 | 2.9052 | Oxy1 (PSt7-10) | 2018-04-04 12:40 | default | 163.2161 | μmol/L | 28.2397 | °C | 1002 | hPa | Humid | 35 | 0 | 0 | 22.777 | 95484.8466 | 312357.2393 | 30.8691 | 95
349638 | 2018-04-13 16:28 | 2.9222 | Oxy1 (PSt7-10) | 2018-04-04 12:40 | default | 163.1908 | μmol/L | 28.2363 | °C | 1002 | hPa | Humid | 35 | 0 | 0 | 22.78 | 95479.0823 | 312347.7426 | 30.8691 | 95
349646 | 2018-04-13 16:28 | 2.9385 | Oxy1 (PSt7-10) | 2018-04-04 12:40 | default | 163.3396 | μmol/L | 28.2286 | °C | 1002 | hPa | Humid | 35 | 0 | 0 | 22.772 | 95487.3252 | 312368.3244 | 30.8691 | 95
349663 | 2018-04-13 16:28 | 2.9555 | Oxy1 (PSt7-10) | 2018-04-04 12:40 | default | 163.0733 | μmol/L | 28.2575 | °C | 1002 | hPa | Humid | 35 | 0 | 0 | 22.781 | 95487.8074 | 312368.4569 | 30.8691 | 95
349667 | 2018-04-13 16:28 | 2.9716 | Oxy1 (PSt7-10) | 2018-04-04 12:40 | default | 163.1366 | μmol/L | 28.2446 | °C | 1002 | hPa | Humid | 35 | 0 | 0 | 22.781 | 95491.7859 | 312351.7922 | 30.8691 | 95
349678 | 2018-04-13 16:29 | 2.9889 | Oxy1 (PSt7-10) | 2018-04-04 12:40 | default | 163.1929 | μmol/L | 28.2473 | °C | 1002 | hPa | Humid | 35 | 0 | 0 | 22.776 | 95493.2188 | 312354.5891 | 30.8691 | 95
349689 | 2018-04-13 16:29 | 3.0052 | Oxy1 (PSt7-10) | 2018-04-04 12:40 | default | 163.204 | μmol/L | 28.2393 | °C | 1002 | hPa | Humid | 35 | 0 | 0 | 22.778 | 95488.9139 | 312356.3265 | 30.8691 | 95
349703 | 2018-04-13 16:29 | 3.0217 | Oxy1 (PSt7-10) | 2018-04-04 12:40 | default | 163.1241 | μmol/L | 28.2528 | °C | 1002 | hPa | Humid | 35 | 0 | 0 | 22.779 | 95504.9131 | 312362.7761 | 30.8691 | 95
349713 | 2018-04-13 16:29 | 3.0382 | Oxy1 (PSt7-10) | 2018-04-04 12:40 | default | 163.1843 | μmol/L | 28.2405 | °C | 1002 | hPa | Humid | 35 | 0 | 0 | 22.779 | 95502.9557 | 312362.9263 | 30.8691 | 95
349717 | 2018-04-13 16:29 | 3.0552 | Oxy1 (PSt7-10) | 2018-04-04 12:40 | default | 163.1325 | μmol/L | 28.2454 | °C | 1002 | hPa | Humid | 35 | 0 | 0 | 22.781 | 95500.0115 | 312350.3854 | 30.8691 | 95
349730 | 2018-04-13 16:29 | 3.0721 | Oxy1 (PSt7-10) | 2018-04-04 12:40 | default | 163.0984 | μmol/L | 28.2467 | °C | 1002 | hPa | Humid | 35 | 0 | 0 | 22.783 | 95508.4225 | 312345.7625 | 30.8691 | 95
349743 | 2018-04-13 16:29 | 3.0882 | Oxy1 (PSt7-10) | 2018-04-04 12:40 | default | 163.1505 | μmol/L | 28.2303 | °C | 1002 | hPa | Humid | 35 | 0 | 0 | 22.785 | 95511.553 | 312360.6475 | 30.8691 | 95
349753 | 2018-04-13 16:29 | 3.1055 | Oxy1 (PSt7-10) | 2018-04-04 12:40 | default | 163.2564 | μmol/L | 28.2286 | °C | 1002 | hPa | Humid | 35 | 0 | 0 | 22.778 | 95510.2095 | 312359.3972 | 30.8691 | 95
349762 | 2018-04-13 16:29 | 3.1216 | Oxy1 (PSt7-10) | 2018-04-04 12:40 | default | 163.1667 | μmol/L | 28.2384 | °C | 1002 | hPa | Humid | 35 | 0 | 0 | 22.781 | 95515.7129 | 312368.7047 | 30.8691 | 95
349773 | 2018-04-13 16:29 | 3.1385 | Oxy1 (PSt7-10) | 2018-04-04 12:40 | default | 163.1564 | μmol/L | 28.2348 | °C | 1002 | hPa | Humid | 35 | 0 | 0 | 22.783 | 95511.6478 | 312346.4366 | 30.8691 | 95
349782 | 2018-04-13 16:29 | 3.1554 | Oxy1 (PSt7-10) | 2018-04-04 12:40 | default | 163.1196 | μmol/L | 28.2367 | °C | 1002 | hPa | Humid | 35 | 0 | 0 | 22.785 | 95515.9535 | 312350.3535 | 30.8691 | 95
349793 | 2018-04-13 16:29 | 3.172 | Oxy1 (PSt7-10) | 2018-04-04 12:40 | default | 163.0755 | μmol/L | 28.2428 | °C | 1002 | hPa | Humid | 35 | 0 | 0 | 22.786 | 95520.1283 | 312352.0579 | 30.8691 | 95
349803 | 2018-04-13 16:29 | 3.189 | Oxy1 (PSt7-10) | 2018-04-04 12:40 | default | 163.0916 | μmol/L | 28.2452 | °C | 1002 | hPa | Humid | 35 | 0 | 0 | 22.784 | 95525.5265 | 312349.0772 | 30.8691 | 95
349805 | 2018-04-13 16:29 | 3.2058 | Oxy1 (PSt7-10) | 2018-04-04 12:40 | default | 163.0912 | μmol/L | 28.2396 | °C | 1002 | hPa | Humid | 35 | 0 | 0 | 22.786 | 95526.4868 | 312346.0835 | 30.8691 | 95
349821 | 2018-04-13 16:29 | 3.2221 | Oxy1 (PSt7-10) | 2018-04-04 12:40 | default | 163.1087 | μmol/L | 28.2389 | °C | 1002 | hPa | Humid | 35 | 0 | 0 | 22.785 | 95526.9735 | 312342.9149 | 30.8691 | 95
349833 | 2018-04-13 16:29 | 3.2383 | Oxy1 (PSt7-10) | 2018-04-04 12:40 | default | 163.0649 | μmol/L | 28.2336 | °C | 1002 | hPa | Humid | 35 | 0 | 0 | 22.79 | 95538.283 | 312355.563 | 30.8691 | 95
349843 | 2018-04-13 16:29 | 3.2555 | Oxy1 (PSt7-10) | 2018-04-04 12:40 | default | 163.1518 | μmol/L | 28.2272 | °C | 1002 | hPa | Humid | 35 | 0 | 0 | 22.786 | 95530.9997 | 312356.8334 | 30.8691 | 95
349844 | 2018-04-13 16:29 | 3.2718 | Oxy1 (PSt7-10) | 2018-04-04 12:40 | default | 162.9555 | μmol/L | 28.256 | °C | 1002 | hPa | Humid | 35 | 0 | 0 | 22.79 | 95531.1996 | 312352.9071 | 30.8691 | 95
349863 | 2018-04-13 16:29 | 3.2887 | Oxy1 (PSt7-10) | 2018-04-04 12:40 | default | 162.9053 | μmol/L | 28.2663 | °C | 1002 | hPa | Humid | 35 | 0 | 0 | 22.79 | 95549.91 | 312355.014 | 30.8691 | 95
349873 | 2018-04-13 16:29 | 3.3056 | Oxy1 (PSt7-10) | 2018-04-04 12:40 | default | 162.9922 | μmol/L | 28.24 | °C | 1002 | hPa | Humid | 35 | 0 | 0 | 22.793 | 95531.8139 | 312359.0781 | 30.8691 | 95
349881 | 2018-04-13 16:29 | 3.3218 | Oxy1 (PSt7-10) | 2018-04-04 12:40 | default | 163.0152 | μmol/L | 28.2467 | °C | 1002 | hPa | Humid | 35 | 0 | 0 | 22.789 | 95543.5743 | 312363.858 | 30.8691 | 95
349893 | 2018-04-13 16:29 | 3.3399 | Oxy1 (PSt7-10) | 2018-04-04 12:40 | default | 162.9687 | μmol/L | 28.2505 | °C | 1002 | hPa | Humid | 35 | 0 | 0 | 22.791 | 95542.6279 | 312352.7238 | 30.8691 | 95
349900 | 2018-04-13 16:29 | 3.355 | Oxy1 (PSt7-10) | 2018-04-04 12:40 | default | 163.0126 | μmol/L | 28.2443 | °C | 1002 | hPa | Humid | 35 | 0 | 0 | 22.79 | 95538.1333 | 312333.3981 | 30.8691 | 95
349913 | 2018-04-13 16:29 | 3.3718 | Oxy1 (PSt7-10) | 2018-04-04 12:40 | default | 162.9605 | μmol/L | 28.2408 | °C | 1002 | hPa | Humid | 35 | 0 | 0 | 22.795 | 95543.6923 | 312352.9223 | 30.8691 | 95
349923 | 2018-04-13 16:29 | 3.3888 | Oxy1 (PSt7-10) | 2018-04-04 12:40 | default | 162.9677 | μmol/L | 28.2422 | °C | 1002 | hPa | Humid | 35 | 0 | 0 | 22.794 | 95550.3289 | 312346.7592 | 30.8691 | 95
349930 | 2018-04-13 16:29 | 3.406 | Oxy1 (PSt7-10) | 2018-04-04 12:40 | default | 163.0158 | μmol/L | 28.2352 | °C | 1002 | hPa | Humid | 35 | 0 | 0 | 22.793 | 95547.1571 | 312353.0829 | 30.8691 | 95
349939 | 2018-04-13 16:29 | 3.4221 | Oxy1 (PSt7-10) | 2018-04-04 12:40 | default | 162.9617 | μmol/L | 28.2406 | °C | 1002 | hPa | Humid | 35 | 0 | 0 | 22.795 | 95547.6636 | 312346.8879 | 30.8691 | 95
349950 | 2018-04-13 16:29 | 3.4388 | Oxy1 (PSt7-10) | 2018-04-04 12:40 | default | 162.914 | μmol/L | 28.2503 | °C | 1002 | hPa | Humid | 35 | 0 | 0 | 22.795 | 95551.5773 | 312345.0179 | 30.8691 | 95
349959 | 2018-04-13 16:29 | 3.4556 | Oxy1 (PSt7-10) | 2018-04-04 12:40 | default | 163.0216 | μmol/L | 28.2397 | °C | 1002 | hPa | Humid | 35 | 0 | 0 | 22.791 | 95548.7278 | 312348.6238 | 30.8691 | 95
349973 | 2018-04-13 16:29 | 3.4718 | Oxy1 (PSt7-10) | 2018-04-04 12:40 | default | 163.0078 | μmol/L | 28.234 | °C | 1002 | hPa | Humid | 35 | 0 | 0 | 22.794 | 95558.797 | 312367.5476 | 30.8691 | 95
349983 | 2018-04-13 16:29 | 3.4884 | Oxy1 (PSt7-10) | 2018-04-04 12:40 | default | 163.0233 | μmol/L | 28.2308 | °C | 1002 | hPa | Humid | 35 | 0 | 0 | 22.794 | 95558.8583 | 312359.118 | 30.8691 | 95
349993 | 2018-04-13 16:29 | 3.5052 | Oxy1 (PSt7-10) | 2018-04-04 12:40 | default | 162.8585 | μmol/L | 28.2503 | °C | 1002 | hPa | Humid | 35 | 0 | 0 | 22.799 | 95553.6503 | 312353.5194 | 30.8691 | 95
350003 | 2018-04-13 16:29 | 3.522 | Oxy1 (PSt7-10) | 2018-04-04 12:40 | default | 162.8945 | μmol/L | 28.2458 | °C | 1002 | hPa | Humid | 35 | 0 | 0 | 22.798 | 95562.0294 | 312353.0344 | 30.8691 | 95
350013 | 2018-04-13 16:29 | 3.5391 | Oxy1 (PSt7-10) | 2018-04-04 12:40 | default | 162.9217 | μmol/L | 28.2374 | °C | 1002 | hPa | Humid | 35 | 0 | 0 | 22.799 | 95562.4895 | 312352.8772 | 30.8691 | 95
350015 | 2018-04-13 16:29 | 3.5551 | Oxy1 (PSt7-10) | 2018-04-04 12:40 | default | 162.9384 | μmol/L | 28.2368 | °C | 1002 | hPa | Humid | 35 | 0 | 0 | 22.798 | 95567.6244 | 312358.8658 | 30.8691 | 95
350028 | 2018-04-13 16:29 | 3.572 | Oxy1 (PSt7-10) | 2018-04-04 12:40 | default | 162.9359 | μmol/L | 28.2316 | °C | 1002 | hPa | Humid | 35 | 0 | 0 | 22.8 | 95561.7477 | 312335.8049 | 30.8691 | 95
350043 | 2018-04-13 16:29 | 3.5887 | Oxy1 (PSt7-10) | 2018-04-04 12:40 | default | 162.8644 | μmol/L | 28.2463 | °C | 1002 | hPa | Humid | 35 | 0 | 0 | 22.8 | 95573.22 | 312347.4326 | 30.8691 | 95
350053 | 2018-04-13 16:29 | 3.6056 | Oxy1 (PSt7-10) | 2018-04-04 12:40 | default | 162.9224 | μmol/L | 28.2429 | °C | 1002 | hPa | Humid | 35 | 0 | 0 | 22.797 | 95568.7019 | 312350.8538 | 30.8691 | 95
350063 | 2018-04-13 16:29 | 3.6223 | Oxy1 (PSt7-10) | 2018-04-04 12:40 | default | 162.8707 | μmol/L | 28.2422 | °C | 1002 | hPa | Humid | 35 | 0 | 0 | 22.801 | 95575.4527 | 312342.3977 | 30.8691 | 95
350067 | 2018-04-13 16:29 | 3.6388 | Oxy1 (PSt7-10) | 2018-04-04 12:40 | default | 162.8649 | μmol/L | 28.249 | °C | 1002 | hPa | Humid | 35 | 0 | 0 | 22.799 | 95574.6467 | 312335.9164 | 30.8691 | 95
350082 | 2018-04-13 16:29 | 3.6555 | Oxy1 (PSt7-10) | 2018-04-04 12:40 | default | 162.8886 | μmol/L | 28.2385 | °C | 1002 | hPa | Humid | 35 | 0 | 0 | 22.801 | 95574.2791 | 312334.0767 | 30.8691 | 95
350093 | 2018-04-13 16:29 | 3.6718 | Oxy1 (PSt7-10) | 2018-04-04 12:40 | default | 162.9634 | μmol/L | 28.2317 | °C | 1002 | hPa | Humid | 35 | 0 | 0 | 22.798 | 95578.635 | 312348.8654 | 30.8691 | 95
350102 | 2018-04-13 16:29 | 3.6884 | Oxy1 (PSt7-10) | 2018-04-04 12:40 | default | 162.8406 | μmol/L | 28.2426 | °C | 1002 | hPa | Humid | 35 | 0 | 0 | 22.803 | 95583.826 | 312342.769 | 30.8691 | 95
350107 | 2018-04-13 16:29 | 3.7058 | Oxy1 (PSt7-10) | 2018-04-04 12:40 | default | 162.8338 | μmol/L | 28.2412 | °C | 1002 | hPa | Humid | 35 | 0 | 0 | 22.804 | 95586.5356 | 312337.7782 | 30.8691 | 95
350123 | 2018-04-13 16:29 | 3.7223 | Oxy1 (PSt7-10) | 2018-04-04 12:40 | default | 162.8549 | μmol/L | 28.234 | °C | 1002 | hPa | Humid | 35 | 0 | 0 | 22.805 | 95592.4453 | 312342.3075 | 30.8691 | 95
350133 | 2018-04-13 16:29 | 3.7384 | Oxy1 (PSt7-10) | 2018-04-04 12:40 | default | 162.818 | μmol/L | 28.2444 | °C | 1002 | hPa | Humid | 35 | 0 | 0 | 22.804 | 95581.9776 | 312334.5079 | 30.8691 | 95
350140 | 2018-04-13 16:29 | 3.7556 | Oxy1 (PSt7-10) | 2018-04-04 12:40 | default | 162.8168 | μmol/L | 28.2447 | °C | 1002 | hPa | Humid | 35 | 0 | 0 | 22.804 | 95592.7643 | 312355.0786 | 30.8691 | 95
350150 | 2018-04-13 16:29 | 3.772 | Oxy1 (PSt7-10) | 2018-04-04 12:40 | default | 162.7849 | μmol/L | 28.2398 | °C | 1002 | hPa | Humid | 35 | 0 | 0 | 22.808 | 95593.048 | 312345.2652 | 30.8691 | 95
350163 | 2018-04-13 16:29 | 3.7883 | Oxy1 (PSt7-10) | 2018-04-04 12:40 | default | 162.8414 | μmol/L | 28.2311 | °C | 1002 | hPa | Humid | 35 | 0 | 0 | 22.807 | 95588.4309 | 312340.152 | 30.8691 | 95
350170 | 2018-04-13 16:29 | 3.8051 | Oxy1 (PSt7-10) | 2018-04-04 12:40 | default | 162.8041 | μmol/L | 28.2359 | °C | 1002 | hPa | Humid | 35 | 0 | 0 | 22.808 | 95599.7794 | 312338.633 | 30.8691 | 95
350183 | 2018-04-13 16:29 | 3.822 | Oxy1 (PSt7-10) | 2018-04-04 12:40 | default | 162.7428 | μmol/L | 28.2513 | °C | 1002 | hPa | Humid | 35 | 0 | 0 | 22.807 | 95605.4112 | 312330.5277 | 30.8691 | 95
350190 | 2018-04-13 16:29 | 3.8385 | Oxy1 (PSt7-10) | 2018-04-04 12:40 | default | 162.73 | μmol/L | 28.2483 | °C | 1002 | hPa | Humid | 35 | 0 | 0 | 22.809 | 95607.7326 | 312346.6349 | 30.8691 | 95
350203 | 2018-04-13 16:29 | 3.8552 | Oxy1 (PSt7-10) | 2018-04-04 12:40 | default | 162.8352 | μmol/L | 28.2352 | °C | 1002 | hPa | Humid | 35 | 0 | 0 | 22.806 | 95606.1135 | 312339.4151 | 30.8691 | 95
350212 | 2018-04-13 16:29 | 3.8723 | Oxy1 (PSt7-10) | 2018-04-04 12:40 | default | 162.8002 | μmol/L | 28.231 | °C | 1002 | hPa | Humid | 35 | 0 | 0 | 22.81 | 95607.4099 | 312334.0973 | 30.8691 | 95
350223 | 2018-04-13 16:29 | 3.8888 | Oxy1 (PSt7-10) | 2018-04-04 12:40 | default | 162.8973 | μmol/L | 28.2197 | °C | 1002 | hPa | Humid | 35 | 0 | 0 | 22.807 | 95606.9954 | 312329.5317 | 30.8691 | 95
350232 | 2018-04-13 16:29 | 3.9051 | Oxy1 (PSt7-10) | 2018-04-04 12:40 | default | 162.7421 | μmol/L | 28.2373 | °C | 1002 | hPa | Humid | 35 | 0 | 0 | 22.812 | 95612.4542 | 312326.2117 | 30.8691 | 95
350241 | 2018-04-13 16:29 | 3.9217 | Oxy1 (PSt7-10) | 2018-04-04 12:40 | default | 162.7717 | μmol/L | 28.2397 | °C | 1002 | hPa | Humid | 35 | 0 | 0 | 22.809 | 95611.443 | 312327.7904 | 30.8691 | 95
350246 | 2018-04-13 16:29 | 3.9384 | Oxy1 (PSt7-10) | 2018-04-04 12:40 | default | 162.7628 | μmol/L | 28.2359 | °C | 1002 | hPa | Humid | 35 | 0 | 0 | 22.811 | 95614.4605 | 312337.802 | 30.8691 | 95
350263 | 2018-04-13 16:29 | 3.9549 | Oxy1 (PSt7-10) | 2018-04-04 12:40 | default | 162.7025 | μmol/L | 28.2454 | °C | 1002 | hPa | Humid | 35 | 0 | 0 | 22.812 | 95620.0442 | 312341.1217 | 30.8691 | 95
350273 | 2018-04-13 16:29 | 3.972 | Oxy1 (PSt7-10) | 2018-04-04 12:40 | default | 162.6965 | μmol/L | 28.2466 | °C | 1002 | hPa | Humid | 35 | 0 | 0 | 22.812 | 95630.1772 | 312339.6458 | 30.8691 | 95
350283 | 2018-04-13 16:30 | 3.9882 | Oxy1 (PSt7-10) | 2018-04-04 12:40 | default | 162.6156 | μmol/L | 28.2547 | °C | 1002 | hPa | Humid | 35 | 0 | 0 | 22.815 | 95626.2158 | 312324.1164 | 30.8691 | 95
350293 | 2018-04-13 16:30 | 4.0048 | Oxy1 (PSt7-10) | 2018-04-04 12:40 | default | 162.8071 | μmol/L | 28.241 | °C | 1002 | hPa | Humid | 35 | 0 | 0 | 22.806 | 95638.8532 | 312323.3761 | 30.8691 | 95
350303 | 2018-04-13 16:30 | 4.0222 | Oxy1 (PSt7-10) | 2018-04-04 12:40 | default | 162.7175 | μmol/L | 28.2338 | °C | 1002 | hPa | Humid | 35 | 0 | 0 | 22.815 | 95639.8729 | 312338.3908 | 30.8691 | 95
350313 | 2018-04-13 16:30 | 4.0383 | Oxy1 (PSt7-10) | 2018-04-04 12:40 | default | 162.687 | μmol/L | 28.2344 | °C | 1002 | hPa | Humid | 35 | 0 | 0 | 22.817 | 95639.5224 | 312338.8665 | 30.8691 | 95
350323 | 2018-04-13 16:30 | 4.0556 | Oxy1 (PSt7-10) | 2018-04-04 12:40 | default | 162.6797 | μmol/L | 28.2359 | °C | 1002 | hPa | Humid | 35 | 0 | 0 | 22.817 | 95641.8868 | 312333.1921 | 30.8691 | 95
350332 | 2018-04-13 16:30 | 4.0715 | Oxy1 (PSt7-10) | 2018-04-04 12:40 | default | 162.6749 | μmol/L | 28.234 | °C | 1002 | hPa | Humid | 35 | 0 | 0 | 22.818 | 95639.2557 | 312322.4709 | 30.8691 | 95
350340 | 2018-04-13 16:30 | 4.0885 | Oxy1 (PSt7-10) | 2018-04-04 12:40 | default | 162.6615 | μmol/L | 28.2368 | °C | 1002 | hPa | Humid | 35 | 0 | 0 | 22.818 | 95641.3088 | 312338.0303 | 30.8691 | 95
350345 | 2018-04-13 16:30 | 4.1051 | Oxy1 (PSt7-10) | 2018-04-04 12:40 | default | 162.7057 | μmol/L | 28.2334 | °C | 1002 | hPa | Humid | 35 | 0 | 0 | 22.816 | 95640.7487 | 312339.6731 | 30.8691 | 95
350357 | 2018-04-13 16:30 | 4.1215 | Oxy1 (PSt7-10) | 2018-04-04 12:40 | default | 162.6253 | μmol/L | 28.23 | °C | 1002 | hPa | Humid | 35 | 0 | 0 | 22.823 | 95643.3173 | 312318.1965 | 30.8691 | 95
350365 | 2018-04-13 16:30 | 4.139 | Oxy1 (PSt7-10) | 2018-04-04 12:40 | default | 162.6256 | μmol/L | 28.2384 | °C | 1002 | hPa | Humid | 35 | 0 | 0 | 22.82 | 95649.3647 | 312331.1785 | 30.8691 | 95
350378 | 2018-04-13 16:30 | 4.155 | Oxy1 (PSt7-10) | 2018-04-04 12:40 | default | 162.6801 | μmol/L | 28.2386 | °C | 1002 | hPa | Humid | 35 | 0 | 0 | 22.816 | 95651.8922 | 312336.9575 | 30.8691 | 95
350389 | 2018-04-13 16:30 | 4.1719 | Oxy1 (PSt7-10) | 2018-04-04 12:40 | default | 162.671 | μmol/L | 28.2348 | °C | 1002 | hPa | Humid | 35 | 0 | 0 | 22.818 | 95648.91 | 312339.195 | 30.8691 | 95
350400 | 2018-04-13 16:30 | 4.1883 | Oxy1 (PSt7-10) | 2018-04-04 12:40 | default | 162.6533 | μmol/L | 28.2271 | °C | 1002 | hPa | Humid | 35 | 0 | 0 | 22.822 | 95654.0563 | 312326.8861 | 30.8691 | 95
350406 | 2018-04-13 16:30 | 4.2054 | Oxy1 (PSt7-10) | 2018-04-04 12:40 | default | 162.6846 | μmol/L | 28.2292 | °C | 1002 | hPa | Humid | 35 | 0 | 0 | 22.819 | 95658.9568 | 312321.1269 | 30.8691 | 95
350418 | 2018-04-13 16:30 | 4.2215 | Oxy1 (PSt7-10) | 2018-04-04 12:40 | default | 162.6511 | μmol/L | 28.2275 | °C | 1002 | hPa | Humid | 35 | 0 | 0 | 22.822 | 95672.8804 | 312324.5486 | 30.8691 | 95
350425 | 2018-04-13 16:30 | 4.2386 | Oxy1 (PSt7-10) | 2018-04-04 12:40 | default | 162.5228 | μmol/L | 28.2482 | °C | 1002 | hPa | Humid | 35 | 0 | 0 | 22.824 | 95658.9459 | 312338.4967 | 30.8691 | 95
350439 | 2018-04-13 16:30 | 4.2553 | Oxy1 (PSt7-10) | 2018-04-04 12:40 | default | 162.4816 | μmol/L | 28.2425 | °C | 1002 | hPa | Humid | 35 | 0 | 0 | 22.829 | 95670.6949 | 312331.3807 | 30.8691 | 95
350445 | 2018-04-13 16:30 | 4.2716 | Oxy1 (PSt7-10) | 2018-04-04 12:40 | default | 162.4841 | μmol/L | 28.2476 | °C | 1002 | hPa | Humid | 35 | 0 | 0 | 22.827 | 95666.6299 | 312320.5539 | 30.8691 | 95
350454 | 2018-04-13 16:30 | 4.2886 | Oxy1 (PSt7-10) | 2018-04-04 12:40 | default | 162.5351 | μmol/L | 28.2457 | °C | 1002 | hPa | Humid | 35 | 0 | 0 | 22.824 | 95670.8026 | 312327.3601 | 30.8691 | 95
350464 | 2018-04-13 16:30 | 4.305 | Oxy1 (PSt7-10) | 2018-04-04 12:40 | default | 162.4939 | μmol/L | 28.2456 | °C | 1002 | hPa | Humid | 35 | 0 | 0 | 22.827 | 95670.7256 | 312319.7245 | 30.8691 | 95
350476 | 2018-04-13 16:30 | 4.322 | Oxy1 (PSt7-10) | 2018-04-04 12:40 | default | 162.6254 | μmol/L | 28.2271 | °C | 1002 | hPa | Humid | 35 | 0 | 0 | 22.824 | 95671.7421 | 312333.359 | 30.8691 | 95
350485 | 2018-04-13 16:30 | 4.3393 | Oxy1 (PSt7-10) | 2018-04-04 12:40 | default | 162.4829 | μmol/L | 28.2422 | °C | 1002 | hPa | Humid | 35 | 0 | 0 | 22.829 | 95685.9416 | 312333.7702 | 30.8691 | 95
350499 | 2018-04-13 16:30 | 4.3556 | Oxy1 (PSt7-10) | 2018-04-04 12:40 | default | 162.5681 | μmol/L | 28.2275 | °C | 1002 | hPa | Humid | 35 | 0 | 0 | 22.828 | 95672.3711 | 312337.5897 | 30.8691 | 95
350512 | 2018-04-13 16:30 | 4.3718 | Oxy1 (PSt7-10) | 2018-04-04 12:40 | default | 162.5688 | μmol/L | 28.2302 | °C | 1002 | hPa | Humid | 35 | 0 | 0 | 22.827 | 95682.6086 | 312320.0796 | 30.8691 | 95
350515 | 2018-04-13 16:30 | 4.3887 | Oxy1 (PSt7-10) | 2018-04-04 12:40 | default | 162.5227 | μmol/L | 28.2397 | °C | 1002 | hPa | Humid | 35 | 0 | 0 | 22.827 | 95684.1181 | 312341.3903 | 30.8691 | 95
350531 | 2018-04-13 16:30 | 4.405 | Oxy1 (PSt7-10) | 2018-04-04 12:40 | default | 162.5816 | μmol/L | 28.2304 | °C | 1002 | hPa | Humid | 35 | 0 | 0 | 22.826 | 95685.7581 | 312322.1345 | 30.8691 | 95
350537 | 2018-04-13 16:30 | 4.4216 | Oxy1 (PSt7-10) | 2018-04-04 12:40 | default | 162.4541 | μmol/L | 28.2481 | °C | 1002 | hPa | Humid | 35 | 0 | 0 | 22.829 | 95692.0987 | 312329.4347 | 30.8691 | 95
350546 | 2018-04-13 16:30 | 4.4386 | Oxy1 (PSt7-10) | 2018-04-04 12:40 | default | 162.4149 | μmol/L | 28.2334 | °C | 1002 | hPa | Humid | 35 | 0 | 0 | 22.837 | 95692.5467 | 312339.0202 | 30.8691 | 95
350555 | 2018-04-13 16:30 | 4.4556 | Oxy1 (PSt7-10) | 2018-04-04 12:40 | default | 162.5478 | μmol/L | 28.2317 | °C | 1002 | hPa | Humid | 35 | 0 | 0 | 22.828 | 95694.956 | 312327.6934 | 30.8691 | 95
350565 | 2018-04-13 16:30 | 4.4718 | Oxy1 (PSt7-10) | 2018-04-04 12:40 | default | 162.5277 | μmol/L | 28.2301 | °C | 1002 | hPa | Humid | 35 | 0 | 0 | 22.83 | 95691.5496 | 312335.7693 | 30.8691 | 95
350580 | 2018-04-13 16:30 | 4.489 | Oxy1 (PSt7-10) | 2018-04-04 12:40 | default | 162.522 | μmol/L | 28.2285 | °C | 1002 | hPa | Humid | 35 | 0 | 0 | 22.831 | 95701.0255 | 312332.6592 | 30.8691 | 95
350588 | 2018-04-13 16:30 | 4.505 | Oxy1 (PSt7-10) | 2018-04-04 12:40 | default | 162.4737 | μmol/L | 28.227 | °C | 1002 | hPa | Humid | 35 | 0 | 0 | 22.835 | 95700.8416 | 312331.605 | 30.8691 | 95
350596 | 2018-04-13 16:30 | 4.5222 | Oxy1 (PSt7-10) | 2018-04-04 12:40 | default | 162.5308 | μmol/L | 28.2323 | °C | 1002 | hPa | Humid | 35 | 0 | 0 | 22.829 | 95702.3627 | 312327.3179 | 30.8691 | 95
350609 | 2018-04-13 16:30 | 4.5388 | Oxy1 (PSt7-10) | 2018-04-04 12:40 | default | 162.3787 | μmol/L | 28.2466 | °C | 1002 | hPa | Humid | 35 | 0 | 0 | 22.835 | 95695.4635 | 312325.706 | 30.8691 | 95
350616 | 2018-04-13 16:30 | 4.5553 | Oxy1 (PSt7-10) | 2018-04-04 12:40 | default | 162.3169 | μmol/L | 28.2507 | °C | 1002 | hPa | Humid | 35 | 0 | 0 | 22.838 | 95709.0205 | 312338.4947 | 30.8691 | 95
350628 | 2018-04-13 16:30 | 4.5722 | Oxy1 (PSt7-10) | 2018-04-04 12:40 | default | 162.4798 | μmol/L | 28.2371 | °C | 1002 | hPa | Humid | 35 | 0 | 0 | 22.831 | 95705.6003 | 312333.3265 | 30.8691 | 95
350636 | 2018-04-13 16:30 | 4.5883 | Oxy1 (PSt7-10) | 2018-04-04 12:40 | default | 162.4572 | μmol/L | 28.2361 | °C | 1002 | hPa | Humid | 35 | 0 | 0 | 22.833 | 95701.3172 | 312309.4956 | 30.8691 | 95
350645 | 2018-04-13 16:30 | 4.6053 | Oxy1 (PSt7-10) | 2018-04-04 12:40 | default | 162.5154 | μmol/L | 28.227 | °C | 1002 | hPa | Humid | 35 | 0 | 0 | 22.832 | 95719.6283 | 312325.1376 | 30.8691 | 95
350658 | 2018-04-13 16:30 | 4.6225 | Oxy1 (PSt7-10) | 2018-04-04 12:40 | default | 162.4593 | μmol/L | 28.2328 | °C | 1002 | hPa | Humid | 35 | 0 | 0 | 22.834 | 95710.6187 | 312323.8312 | 30.8691 | 95
350667 | 2018-04-13 16:30 | 4.6402 | Oxy1 (PSt7-10) | 2018-04-04 12:40 | default | 162.3566 | μmol/L | 28.2426 | °C | 1002 | hPa | Humid | 35 | 0 | 0 | 22.838 | 95703.5659 | 312325.1256 | 30.8691 | 95
350679 | 2018-04-13 16:30 | 4.6558 | Oxy1 (PSt7-10) | 2018-04-04 12:40 | default | 162.4399 | μmol/L | 28.2255 | °C | 1002 | hPa | Humid | 35 | 0 | 0 | 22.838 | 95706.1932 | 312299.2823 | 30.8691 | 95
350692 | 2018-04-13 16:30 | 4.6718 | Oxy1 (PSt7-10) | 2018-04-04 12:40 | default | 162.3788 | μmol/L | 28.2295 | °C | 1002 | hPa | Humid | 35 | 0 | 0 | 22.841 | 95717.6763 | 312301.1902 | 30.8691 | 95
350698 | 2018-04-13 16:30 | 4.689 | Oxy1 (PSt7-10) | 2018-04-04 12:40 | default | 162.4165 | μmol/L | 28.2246 | °C | 1002 | hPa | Humid | 35 | 0 | 0 | 22.84 | 95720.2197 | 312311.4744 | 30.8691 | 95
350704 | 2018-04-13 16:30 | 4.7051 | Oxy1 (PSt7-10) | 2018-04-04 12:40 | default | 162.3855 | μmol/L | 28.2366 | °C | 1002 | hPa | Humid | 35 | 0 | 0 | 22.838 | 95719.8827 | 312288.4809 | 30.8691 | 95
350715 | 2018-04-13 16:30 | 4.7215 | Oxy1 (PSt7-10) | 2018-04-04 12:40 | default | 162.323 | μmol/L | 28.2467 | °C | 1002 | hPa | Humid | 35 | 0 | 0 | 22.839 | 95727.2808 | 312311.3191 | 30.8691 | 95
350730 | 2018-04-13 16:30 | 4.7384 | Oxy1 (PSt7-10) | 2018-04-04 12:40 | default | 162.3991 | μmol/L | 28.231 | °C | 1002 | hPa | Humid | 35 | 0 | 0 | 22.839 | 95730.081 | 312307.1861 | 30.8691 | 95
350736 | 2018-04-13 16:30 | 4.7549 | Oxy1 (PSt7-10) | 2018-04-04 12:40 | default | 162.3485 | μmol/L | 28.2329 | °C | 1002 | hPa | Humid | 35 | 0 | 0 | 22.842 | 95739.0988 | 312317.8552 | 30.8691 | 95
350752 | 2018-04-13 16:30 | 4.7715 | Oxy1 (PSt7-10) | 2018-04-04 12:40 | default | 162.4025 | μmol/L | 28.2275 | °C | 1002 | hPa | Humid | 35 | 0 | 0 | 22.84 | 95727.4927 | 312316.3678 | 30.8691 | 95
350762 | 2018-04-13 16:30 | 4.7889 | Oxy1 (PSt7-10) | 2018-04-04 12:40 | default | 162.3357 | μmol/L | 28.2242 | °C | 1002 | hPa | Humid | 35 | 0 | 0 | 22.846 | 95739.598 | 312329.0818 | 30.8691 | 95
350770 | 2018-04-13 16:30 | 4.8056 | Oxy1 (PSt7-10) | 2018-04-04 12:40 | default | 162.3131 | μmol/L | 28.2373 | °C | 1002 | hPa | Humid | 35 | 0 | 0 | 22.843 | 95738.9036 | 312323.974 | 30.8691 | 95
350776 | 2018-04-13 16:30 | 4.8218 | Oxy1 (PSt7-10) | 2018-04-04 12:40 | default | 162.3476 | μmol/L | 28.2331 | °C | 1002 | hPa | Humid | 35 | 0 | 0 | 22.842 | 95741.6476 | 312301.0974 | 30.8691 | 95
350791 | 2018-04-13 16:30 | 4.8388 | Oxy1 (PSt7-10) | 2018-04-04 12:40 | default | 162.3379 | μmol/L | 28.2294 | °C | 1002 | hPa | Humid | 35 | 0 | 0 | 22.844 | 95745.4343 | 312300.9774 | 30.8691 | 95
350798 | 2018-04-13 16:30 | 4.8553 | Oxy1 (PSt7-10) | 2018-04-04 12:40 | default | 162.3333 | μmol/L | 28.2303 | °C | 1002 | hPa | Humid | 35 | 0 | 0 | 22.844 | 95742.4312 | 312316.9152 | 30.8691 | 95
350806 | 2018-04-13 16:30 | 4.8721 | Oxy1 (PSt7-10) | 2018-04-04 12:40 | default | 162.2059 | μmol/L | 28.2509 | °C | 1002 | hPa | Humid | 35 | 0 | 0 | 22.846 | 95745.1483 | 312298.3199 | 30.8691 | 95
350814 | 2018-04-13 16:30 | 4.8885 | Oxy1 (PSt7-10) | 2018-04-04 12:40 | default | 162.2145 | μmol/L | 28.2491 | °C | 1002 | hPa | Humid | 35 | 0 | 0 | 22.846 | 95750.7901 | 312313.9108 | 30.8691 | 95
350828 | 2018-04-13 16:30 | 4.9052 | Oxy1 (PSt7-10) | 2018-04-04 12:40 | default | 162.2492 | μmol/L | 28.2334 | °C | 1002 | hPa | Humid | 35 | 0 | 0 | 22.849 | 95742.1494 | 312295.9858 | 30.8691 | 95
350834 | 2018-04-13 16:30 | 4.922 | Oxy1 (PSt7-10) | 2018-04-04 12:40 | default | 162.2323 | μmol/L | 28.2398 | °C | 1002 | hPa | Humid | 35 | 0 | 0 | 22.848 | 95748.7381 | 312311.1669 | 30.8691 | 95
350850 | 2018-04-13 16:30 | 4.9387 | Oxy1 (PSt7-10) | 2018-04-04 12:40 | default | 162.2248 | μmol/L | 28.2356 | °C | 1002 | hPa | Humid | 35 | 0 | 0 | 22.85 | 95757.8053 | 312313.6084 | 30.8691 | 95
350860 | 2018-04-13 16:30 | 4.9556 | Oxy1 (PSt7-10) | 2018-04-04 12:40 | default | 162.2742 | μmol/L | 28.234 | °C | 1002 | hPa | Humid | 35 | 0 | 0 | 22.847 | 95756.5072 | 312304.2454 | 30.8691 | 95
350868 | 2018-04-13 16:30 | 4.9721 | Oxy1 (PSt7-10) | 2018-04-04 12:40 | default | 162.3501 | μmol/L | 28.224 | °C | 1002 | hPa | Humid | 35 | 0 | 0 | 22.845 | 95759.6344 | 312306.3504 | 30.8691 | 95
350875 | 2018-04-13 16:31 | 4.9883 | Oxy1 (PSt7-10) | 2018-04-04 12:40 | default | 162.3287 | μmol/L | 28.2228 | °C | 1002 | hPa | Humid | 35 | 0 | 0 | 22.847 | 95762.7137 | 312306.9845 | 30.8691 | 95
350891 | 2018-04-13 16:31 | 5.0049 | Oxy1 (PSt7-10) | 2018-04-04 12:40 | default | 162.2726 | μmol/L | 28.2258 | °C | 1002 | hPa | Humid | 35 | 0 | 0 | 22.85 | 95761.1513 | 312295.3348 | 30.8691 | 95
350899 | 2018-04-13 16:31 | 5.0223 | Oxy1 (PSt7-10) | 2018-04-04 12:40 | default | 162.1431 | μmol/L | 28.2467 | °C | 1002 | hPa | Humid | 35 | 0 | 0 | 22.852 | 95769.6745 | 312305.9556 | 30.8691 | 95
350912 | 2018-04-13 16:31 | 5.0387 | Oxy1 (PSt7-10) | 2018-04-04 12:40 | default | 162.1518 | μmol/L | 28.2478 | °C | 1002 | hPa | Humid | 35 | 0 | 0 | 22.851 | 95762.0206 | 312298.4732 | 30.8691 | 95
350921 | 2018-04-13 16:31 | 5.0554 | Oxy1 (PSt7-10) | 2018-04-04 12:40 | default | 162.1565 | μmol/L | 28.244 | °C | 1002 | hPa | Humid | 35 | 0 | 0 | 22.852 | 95771.7087 | 312304.9991 | 30.8691 | 95
350933 | 2018-04-13 16:31 | 5.0724 | Oxy1 (PSt7-10) | 2018-04-04 12:40 | default | 162.1854 | μmol/L | 28.238 | °C | 1002 | hPa | Humid | 35 | 0 | 0 | 22.852 | 95762.3981 | 312296.1703 | 30.8691 | 95
350935 | 2018-04-13 16:31 | 5.0882 | Oxy1 (PSt7-10) | 2018-04-04 12:40 | default | 162.1736 | μmol/L | 28.2376 | °C | 1002 | hPa | Humid | 35 | 0 | 0 | 22.853 | 95774.2075 | 312295.3735 | 30.8691 | 95
350949 | 2018-04-13 16:31 | 5.1053 | Oxy1 (PSt7-10) | 2018-04-04 12:40 | default | 162.1202 | μmol/L | 28.2458 | °C | 1002 | hPa | Humid | 35 | 0 | 0 | 22.854 | 95780.4767 | 312294.6372 | 30.8691 | 95
350956 | 2018-04-13 16:31 | 5.122 | Oxy1 (PSt7-10) | 2018-04-04 12:40 | default | 162.1873 | μmol/L | 28.2291 | °C | 1002 | hPa | Humid | 35 | 0 | 0 | 22.855 | 95781.4372 | 312303.9319 | 30.8691 | 95
350970 | 2018-04-13 16:31 | 5.1384 | Oxy1 (PSt7-10) | 2018-04-04 12:40 | default | 162.2251 | μmol/L | 28.227 | °C | 1002 | hPa | Humid | 35 | 0 | 0 | 22.853 | 95780.7004 | 312282.9183 | 30.8691 | 95
350980 | 2018-04-13 16:31 | 5.1551 | Oxy1 (PSt7-10) | 2018-04-04 12:40 | default | 162.2335 | μmol/L | 28.2282 | °C | 1002 | hPa | Humid | 35 | 0 | 0 | 22.852 | 95781.223 | 312285.6924 | 30.8691 | 95
350986 | 2018-04-13 16:31 | 5.1718 | Oxy1 (PSt7-10) | 2018-04-04 12:40 | default | 162.1405 | μmol/L | 28.2303 | °C | 1002 | hPa | Humid | 35 | 0 | 0 | 22.858 | 95786.7039 | 312301.6265 | 30.8691 | 95
350998 | 2018-04-13 16:31 | 5.1883 | Oxy1 (PSt7-10) | 2018-04-04 12:40 | default | 162.0554 | μmol/L | 28.2449 | °C | 1002 | hPa | Humid | 35 | 0 | 0 | 22.859 | 95786.0695 | 312294.1788 | 30.8691 | 95
351010 | 2018-04-13 16:31 | 5.2048 | Oxy1 (PSt7-10) | 2018-04-04 12:40 | default | 162.0935 | μmol/L | 28.2456 | °C | 1002 | hPa | Humid | 35 | 0 | 0 | 22.856 | 95790.4408 | 312294.7345 | 30.8691 | 95
351019 | 2018-04-13 16:31 | 5.222 | Oxy1 (PSt7-10) | 2018-04-04 12:40 | default | 162.0792 | μmol/L | 28.2429 | °C | 1002 | hPa | Humid | 35 | 0 | 0 | 22.858 | 95791.9148 | 312290.3935 | 30.8691 | 95
351028 | 2018-04-13 16:31 | 5.2388 | Oxy1 (PSt7-10) | 2018-04-04 12:40 | default | 162.0579 | μmol/L | 28.2359 | °C | 1002 | hPa | Humid | 35 | 0 | 0 | 22.862 | 95798.6437 | 312292.5585 | 30.8691 | 95
351039 | 2018-04-13 16:31 | 5.2552 | Oxy1 (PSt7-10) | 2018-04-04 12:40 | default | 162.0615 | μmol/L | 28.2437 | °C | 1002 | hPa | Humid | 35 | 0 | 0 | 22.859 | 95797.7789 | 312268.6679 | 30.8691 | 95
351046 | 2018-04-13 16:31 | 5.2722 | Oxy1 (PSt7-10) | 2018-04-04 12:40 | default | 162.0978 | μmol/L | 28.2334 | °C | 1002 | hPa | Humid | 35 | 0 | 0 | 22.86 | 95797.017 | 312289.1936 | 30.8691 | 95
351054 | 2018-04-13 16:31 | 5.2886 | Oxy1 (PSt7-10) | 2018-04-04 12:40 | default | 162.0661 | μmol/L | 28.2371 | °C | 1002 | hPa | Humid | 35 | 0 | 0 | 22.861 | 95803.937 | 312279.8813 | 30.8691 | 95
351065 | 2018-04-13 16:31 | 5.3052 | Oxy1 (PSt7-10) | 2018-04-04 12:40 | default | 162.1012 | μmol/L | 28.2383 | °C | 1002 | hPa | Humid | 35 | 0 | 0 | 22.858 | 95806.7488 | 312287.2658 | 30.8691 | 95
351081 | 2018-04-13 16:31 | 5.322 | Oxy1 (PSt7-10) | 2018-04-04 12:40 | default | 162.0405 | μmol/L | 28.2395 | °C | 1002 | hPa | Humid | 35 | 0 | 0 | 22.862 | 95808.8852 | 312295.9222 | 30.8691 | 95
351091 | 2018-04-13 16:31 | 5.3388 | Oxy1 (PSt7-10) | 2018-04-04 12:40 | default | 162.0855 | μmol/L | 28.2331 | °C | 1002 | hPa | Humid | 35 | 0 | 0 | 22.861 | 95811.4161 | 312303.7828 | 30.8691 | 95
351096 | 2018-04-13 16:31 | 5.3549 | Oxy1 (PSt7-10) | 2018-04-04 12:40 | default | 162.0644 | μmol/L | 28.2374 | °C | 1002 | hPa | Humid | 35 | 0 | 0 | 22.861 | 95808.2068 | 312303.149 | 30.8691 | 95
351107 | 2018-04-13 16:31 | 5.3721 | Oxy1 (PSt7-10) | 2018-04-04 12:40 | default | 162.0369 | μmol/L | 28.2431 | °C | 1002 | hPa | Humid | 35 | 0 | 0 | 22.861 | 95819.8752 | 312287.9697 | 30.8691 | 95
351123 | 2018-04-13 16:31 | 5.3893 | Oxy1 (PSt7-10) | 2018-04-04 12:40 | default | 162.0667 | μmol/L | 28.2284 | °C | 1002 | hPa | Humid | 35 | 0 | 0 | 22.864 | 95815.6717 | 312292.8985 | 30.8691 | 95
351132 | 2018-04-13 16:31 | 5.4049 | Oxy1 (PSt7-10) | 2018-04-04 12:40 | default | 162.0682 | μmol/L | 28.2338 | °C | 1002 | hPa | Humid | 35 | 0 | 0 | 22.862 | 95808.3675 | 312272.7232 | 30.8691 | 95
351139 | 2018-04-13 16:31 | 5.4219 | Oxy1 (PSt7-10) | 2018-04-04 12:40 | default | 162.0913 | μmol/L | 28.2234 | °C | 1002 | hPa | Humid | 35 | 0 | 0 | 22.864 | 95821.6033 | 312290.0089 | 30.8691 | 95
351148 | 2018-04-13 16:31 | 5.4389 | Oxy1 (PSt7-10) | 2018-04-04 12:40 | default | 162.0364 | μmol/L | 28.2347 | °C | 1002 | hPa | Humid | 35 | 0 | 0 | 22.864 | 95824.7323 | 312303.1529 | 30.8691 | 95
351157 | 2018-04-13 16:31 | 5.4552 | Oxy1 (PSt7-10) | 2018-04-04 12:40 | default | 162.0234 | μmol/L | 28.2317 | °C | 1002 | hPa | Humid | 35 | 0 | 0 | 22.866 | 95829.5018 | 312297.6412 | 30.8691 | 95
351168 | 2018-04-13 16:31 | 5.4723 | Oxy1 (PSt7-10) | 2018-04-04 12:40 | default | 162.0696 | μmol/L | 28.2193 | °C | 1002 | hPa | Humid | 35 | 0 | 0 | 22.867 | 95820.8804 | 312296.4355 | 30.8691 | 95
351180 | 2018-04-13 16:31 | 5.4884 | Oxy1 (PSt7-10) | 2018-04-04 12:40 | default | 161.8893 | μmol/L | 28.2479 | °C | 1002 | hPa | Humid | 35 | 0 | 0 | 22.87 | 95830.18 | 312285.3506 | 30.8691 | 95
351188 | 2018-04-13 16:31 | 5.5053 | Oxy1 (PSt7-10) | 2018-04-04 12:40 | default | 161.916 | μmol/L | 28.2538 | °C | 1002 | hPa | Humid | 35 | 0 | 0 | 22.866 | 95835.8537 | 312295.8119 | 30.8691 | 95
351196 | 2018-04-13 16:31 | 5.5222 | Oxy1 (PSt7-10) | 2018-04-04 12:40 | default | 161.8427 | μmol/L | 28.2547 | °C | 1002 | hPa | Humid | 35 | 0 | 0 | 22.871 | 95843.1574 | 312287.6404 | 30.8691 | 95
351210 | 2018-04-13 16:31 | 5.5389 | Oxy1 (PSt7-10) | 2018-04-04 12:40 | default | 161.9777 | μmol/L | 28.2354 | °C | 1002 | hPa | Humid | 35 | 0 | 0 | 22.868 | 95842.7699 | 312292.934 | 30.8691 | 95
351221 | 2018-04-13 16:31 | 5.5557 | Oxy1 (PSt7-10) | 2018-04-04 12:40 | default | 161.9243 | μmol/L | 28.2407 | °C | 1002 | hPa | Humid | 35 | 0 | 0 | 22.87 | 95840.3684 | 312268.0228 | 30.8691 | 95
351225 | 2018-04-13 16:31 | 5.5718 | Oxy1 (PSt7-10) | 2018-04-04 12:40 | default | 161.9399 | μmol/L | 28.2318 | °C | 1002 | hPa | Humid | 35 | 0 | 0 | 22.872 | 95845.8737 | 312280.8559 | 30.8691 | 95
351242 | 2018-04-13 16:31 | 5.5885 | Oxy1 (PSt7-10) | 2018-04-04 12:40 | default | 161.8966 | μmol/L | 28.2323 | °C | 1002 | hPa | Humid | 35 | 0 | 0 | 22.875 | 95852.1324 | 312281.6335 | 30.8691 | 95
351253 | 2018-04-13 16:31 | 5.6052 | Oxy1 (PSt7-10) | 2018-04-04 12:40 | default | 161.9544 | μmol/L | 28.2317 | °C | 1002 | hPa | Humid | 35 | 0 | 0 | 22.871 | 95850.7871 | 312288.2958 | 30.8691 | 95
351263 | 2018-04-13 16:31 | 5.6216 | Oxy1 (PSt7-10) | 2018-04-04 12:40 | default | 161.9589 | μmol/L | 28.2336 | °C | 1002 | hPa | Humid | 35 | 0 | 0 | 22.87 | 95842.9021 | 312285.7413 | 30.8691 | 95
351273 | 2018-04-13 16:31 | 5.6392 | Oxy1 (PSt7-10) | 2018-04-04 12:40 | default | 161.9671 | μmol/L | 28.2234 | °C | 1002 | hPa | Humid | 35 | 0 | 0 | 22.873 | 95860.8205 | 312297.7974 | 30.8691 | 95
351283 | 2018-04-13 16:31 | 5.6555 | Oxy1 (PSt7-10) | 2018-04-04 12:40 | default | 161.8662 | μmol/L | 28.2385 | °C | 1002 | hPa | Humid | 35 | 0 | 0 | 22.875 | 95858.8021 | 312277.7475 | 30.8691 | 95
351293 | 2018-04-13 16:31 | 5.672 | Oxy1 (PSt7-10) | 2018-04-04 12:40 | default | 161.8706 | μmol/L | 28.2376 | °C | 1002 | hPa | Humid | 35 | 0 | 0 | 22.875 | 95860.9761 | 312292.837 | 30.8691 | 95
351298 | 2018-04-13 16:31 | 5.6888 | Oxy1 (PSt7-10) | 2018-04-04 12:40 | default | 161.8571 | μmol/L | 28.2461 | °C | 1002 | hPa | Humid | 35 | 0 | 0 | 22.873 | 95859.2549 | 312298.4845 | 30.8691 | 95
351313 | 2018-04-13 16:31 | 5.7053 | Oxy1 (PSt7-10) | 2018-04-04 12:40 | default | 161.8811 | μmol/L | 28.227 | °C | 1002 | hPa | Humid | 35 | 0 | 0 | 22.878 | 95858.7733 | 312283.4198 | 30.8691 | 95
351323 | 2018-04-13 16:31 | 5.7235 | Oxy1 (PSt7-10) | 2018-04-04 12:40 | default | 161.917 | μmol/L | 28.2195 | °C | 1002 | hPa | Humid | 35 | 0 | 0 | 22.878 | 95865.4924 | 312296.5063 | 30.8691 | 95
351326 | 2018-04-13 16:31 | 5.7382 | Oxy1 (PSt7-10) | 2018-04-04 12:40 | default | 161.8842 | μmol/L | 28.232 | °C | 1002 | hPa | Humid | 35 | 0 | 0 | 22.876 | 95860.1793 | 312272.8473 | 30.8691 | 95
351340 | 2018-04-13 16:31 | 5.7555 | Oxy1 (PSt7-10) | 2018-04-04 12:40 | default | 161.8645 | μmol/L | 28.236 | °C | 1002 | hPa | Humid | 35 | 0 | 0 | 22.876 | 95872.5698 | 312276.9602 | 30.8691 | 95
351353 | 2018-04-13 16:31 | 5.7723 | Oxy1 (PSt7-10) | 2018-04-04 12:40 | default | 161.9357 | μmol/L | 28.2242 | °C | 1002 | hPa | Humid | 35 | 0 | 0 | 22.875 | 95868.2054 | 312277.6423 | 30.8691 | 95
351363 | 2018-04-13 16:31 | 5.7888 | Oxy1 (PSt7-10) | 2018-04-04 12:40 | default | 161.9367 | μmol/L | 28.2212 | °C | 1002 | hPa | Humid | 35 | 0 | 0 | 22.876 | 95885.7423 | 312261.4619 | 30.8691 | 95
351373 | 2018-04-13 16:31 | 5.8055 | Oxy1 (PSt7-10) | 2018-04-04 12:40 | default | 161.8762 | μmol/L | 28.2308 | °C | 1002 | hPa | Humid | 35 | 0 | 0 | 22.877 | 95879.693 | 312274.9217 | 30.8691 | 95
351383 | 2018-04-13 16:31 | 5.8218 | Oxy1 (PSt7-10) | 2018-04-04 12:40 | default | 161.7385 | μmol/L | 28.2479 | °C | 1002 | hPa | Humid | 35 | 0 | 0 | 22.881 | 95881.6652 | 312264.5511 | 30.8691 | 95
351390 | 2018-04-13 16:31 | 5.839 | Oxy1 (PSt7-10) | 2018-04-04 12:40 | default | 161.6947 | μmol/L | 28.2512 | °C | 1002 | hPa | Humid | 35 | 0 | 0 | 22.883 | 95884.2858 | 312273.4651 | 30.8691 | 95
351403 | 2018-04-13 16:31 | 5.855 | Oxy1 (PSt7-10) | 2018-04-04 12:40 | default | 161.8878 | μmol/L | 28.2256 | °C | 1002 | hPa | Humid | 35 | 0 | 0 | 22.878 | 95878.4359 | 312285.15 | 30.8691 | 95
351407 | 2018-04-13 16:31 | 5.8721 | Oxy1 (PSt7-10) | 2018-04-04 12:40 | default | 161.831 | μmol/L | 28.2259 | °C | 1002 | hPa | Humid | 35 | 0 | 0 | 22.882 | 95883.9838 | 312283.0157 | 30.8691 | 95
351422 | 2018-04-13 16:31 | 5.8887 | Oxy1 (PSt7-10) | 2018-04-04 12:40 | default | 161.8154 | μmol/L | 28.232 | °C | 1002 | hPa | Humid | 35 | 0 | 0 | 22.881 | 95883.6919 | 312273.0744 | 30.8691 | 95
351433 | 2018-04-13 16:31 | 5.9054 | Oxy1 (PSt7-10) | 2018-04-04 12:40 | default | 161.7088 | μmol/L | 28.2398 | °C | 1002 | hPa | Humid | 35 | 0 | 0 | 22.886 | 95888.3575 | 312280.01 | 30.8691 | 95
351443 | 2018-04-13 16:31 | 5.922 | Oxy1 (PSt7-10) | 2018-04-04 12:40 | default | 161.8485 | μmol/L | 28.2252 | °C | 1002 | hPa | Humid | 35 | 0 | 0 | 22.881 | 95890.8483 | 312272.8797 | 30.8691 | 95
351453 | 2018-04-13 16:31 | 5.9398 | Oxy1 (PSt7-10) | 2018-04-04 12:40 | default | 161.8365 | μmol/L | 28.2191 | °C | 1002 | hPa | Humid | 35 | 0 | 0 | 22.884 | 95900.3333 | 312280.5351 | 30.8691 | 95
351460 | 2018-04-13 16:31 | 5.9551 | Oxy1 (PSt7-10) | 2018-04-04 12:40 | default | 161.8526 | μmol/L | 28.2158 | °C | 1002 | hPa | Humid | 35 | 0 | 0 | 22.884 | 95894.38 | 312278.4153 | 30.8691 | 95
351473 | 2018-04-13 16:31 | 5.9723 | Oxy1 (PSt7-10) | 2018-04-04 12:40 | default | 161.8186 | μmol/L | 28.22 | °C | 1002 | hPa | Humid | 35 | 0 | 0 | 22.885 | 95904.6222 | 312279.4249 | 30.8691 | 95
351483 | 2018-04-13 16:32 | 5.9884 | Oxy1 (PSt7-10) | 2018-04-04 12:40 | default | 161.7424 | μmol/L | 28.2329 | °C | 1002 | hPa | Humid | 35 | 0 | 0 | 22.886 | 95894.5726 | 312270.4545 | 30.8691 | 95
351491 | 2018-04-13 16:32 | 6.0062 | Oxy1 (PSt7-10) | 2018-04-04 12:40 | default | 161.6215 | μmol/L | 28.2465 | °C | 1002 | hPa | Humid | 35 | 0 | 0 | 22.89 | 95907.1476 | 312281.1334 | 30.8691 | 95
351503 | 2018-04-13 16:32 | 6.0218 | Oxy1 (PSt7-10) | 2018-04-04 12:40 | default | 161.6751 | μmol/L | 28.2326 | °C | 1002 | hPa | Humid | 35 | 0 | 0 | 22.891 | 95899.3514 | 312273.3182 | 30.8691 | 95
351513 | 2018-04-13 16:32 | 6.0392 | Oxy1 (PSt7-10) | 2018-04-04 12:40 | default | 161.7699 | μmol/L | 28.2243 | °C | 1002 | hPa | Humid | 35 | 0 | 0 | 22.887 | 95912.1018 | 312278.8144 | 30.8691 | 95
351521 | 2018-04-13 16:32 | 6.0548 | Oxy1 (PSt7-10) | 2018-04-04 12:40 | default | 161.7317 | μmol/L | 28.2237 | °C | 1002 | hPa | Humid | 35 | 0 | 0 | 22.89 | 95908.8145 | 312274.8293 | 30.8691 | 95
351533 | 2018-04-13 16:32 | 6.0718 | Oxy1 (PSt7-10) | 2018-04-04 12:40 | default | 161.7244 | μmol/L | 28.2281 | °C | 1002 | hPa | Humid | 35 | 0 | 0 | 22.889 | 95911.1491 | 312273.9407 | 30.8691 | 95
351543 | 2018-04-13 16:32 | 6.0897 | Oxy1 (PSt7-10) | 2018-04-04 12:40 | default | 161.7099 | μmol/L | 28.2311 | °C | 1002 | hPa | Humid | 35 | 0 | 0 | 22.889 | 95921.226 | 312271.1638 | 30.8691 | 95
351545 | 2018-04-13 16:32 | 6.1051 | Oxy1 (PSt7-10) | 2018-04-04 12:40 | default | 161.7253 | μmol/L | 28.225 | °C | 1002 | hPa | Humid | 35 | 0 | 0 | 22.89 | 95912.0377 | 312262.5621 | 30.8691 | 95
351563 | 2018-04-13 16:32 | 6.122 | Oxy1 (PSt7-10) | 2018-04-04 12:40 | default | 161.7266 | μmol/L | 28.2219 | °C | 1002 | hPa | Humid | 35 | 0 | 0 | 22.891 | 95921.9827 | 312266.5788 | 30.8691 | 95
351573 | 2018-04-13 16:32 | 6.1383 | Oxy1 (PSt7-10) | 2018-04-04 12:40 | default | 161.6586 | μmol/L | 28.236 | °C | 1002 | hPa | Humid | 35 | 0 | 0 | 22.891 | 95919.2914 | 312265.7972 | 30.8691 | 95
351581 | 2018-04-13 16:32 | 6.1554 | Oxy1 (PSt7-10) | 2018-04-04 12:40 | default | 161.5874 | μmol/L | 28.245 | °C | 1002 | hPa | Humid | 35 | 0 | 0 | 22.893 | 95922.8344 | 312287.1954 | 30.8691 | 95
351593 | 2018-04-13 16:32 | 6.172 | Oxy1 (PSt7-10) | 2018-04-04 12:40 | default | 161.6961 | μmol/L | 28.2311 | °C | 1002 | hPa | Humid | 35 | 0 | 0 | 22.89 | 95928.0675 | 312285.4771 | 30.8691 | 95
351601 | 2018-04-13 16:32 | 6.1892 | Oxy1 (PSt7-10) | 2018-04-04 12:40 | default | 161.6187 | μmol/L | 28.2414 | °C | 1002 | hPa | Humid | 35 | 0 | 0 | 22.892 | 95931.8177 | 312265.1195 | 30.8691 | 95
351613 | 2018-04-13 16:32 | 6.2056 | Oxy1 (PSt7-10) | 2018-04-04 12:40 | default | 161.6387 | μmol/L | 28.2316 | °C | 1002 | hPa | Humid | 35 | 0 | 0 | 22.894 | 95933.391 | 312269.3465 | 30.8691 | 95
351617 | 2018-04-13 16:32 | 6.222 | Oxy1 (PSt7-10) | 2018-04-04 12:40 | default | 161.7017 | μmol/L | 28.2214 | °C | 1002 | hPa | Humid | 35 | 0 | 0 | 22.893 | 95934.0621 | 312278.0617 | 30.8691 | 95
351633 | 2018-04-13 16:32 | 6.2383 | Oxy1 (PSt7-10) | 2018-04-04 12:40 | default | 161.6608 | μmol/L | 28.2185 | °C | 1002 | hPa | Humid | 35 | 0 | 0 | 22.897 | 95940.1761 | 312268.2482 | 30.8691 | 95
351642 | 2018-04-13 16:32 | 6.2551 | Oxy1 (PSt7-10) | 2018-04-04 12:40 | default | 161.6354 | μmol/L | 28.2323 | °C | 1002 | hPa | Humid | 35 | 0 | 0 | 22.894 | 95936.0282 | 312267.2427 | 30.8691 | 95
351653 | 2018-04-13 16:32 | 6.272 | Oxy1 (PSt7-10) | 2018-04-04 12:40 | default | 161.6433 | μmol/L | 28.2249 | °C | 1002 | hPa | Humid | 35 | 0 | 0 | 22.896 | 95948.2804 | 312273.5344 | 30.8691 | 95
351663 | 2018-04-13 16:32 | 6.2883 | Oxy1 (PSt7-10) | 2018-04-04 12:40 | default | 161.5943 | μmol/L | 28.2266 | °C | 1002 | hPa | Humid | 35 | 0 | 0 | 22.899 | 95943.2219 | 312274.5645 | 30.8691 | 95
351673 | 2018-04-13 16:32 | 6.3052 | Oxy1 (PSt7-10) | 2018-04-04 12:40 | default | 161.5265 | μmol/L | 28.2349 | °C | 1002 | hPa | Humid | 35 | 0 | 0 | 22.901 | 95948.6022 | 312271.6471 | 30.8691 | 95
351681 | 2018-04-13 16:32 | 6.3215 | Oxy1 (PSt7-10) | 2018-04-04 12:40 | default | 161.5136 | μmol/L | 28.2376 | °C | 1002 | hPa | Humid | 35 | 0 | 0 | 22.901 | 95949.7301 | 312264.6743 | 30.8691 | 95
351692 | 2018-04-13 16:32 | 6.3387 | Oxy1 (PSt7-10) | 2018-04-04 12:40 | default | 161.5517 | μmol/L | 28.241 | °C | 1002 | hPa | Humid | 35 | 0 | 0 | 22.897 | 95950.6476 | 312262.4866 | 30.8691 | 95
351703 | 2018-04-13 16:32 | 6.355 | Oxy1 (PSt7-10) | 2018-04-04 12:40 | default | 161.5088 | μmol/L | 28.2329 | °C | 1002 | hPa | Humid | 35 | 0 | 0 | 22.903 | 95952.2731 | 312264.742 | 30.8691 | 95
351713 | 2018-04-13 16:32 | 6.3717 | Oxy1 (PSt7-10) | 2018-04-04 12:40 | default | 161.5968 | μmol/L | 28.2261 | °C | 1002 | hPa | Humid | 35 | 0 | 0 | 22.899 | 95959.4351 | 312265.3615 | 30.8691 | 95
351720 | 2018-04-13 16:32 | 6.3884 | Oxy1 (PSt7-10) | 2018-04-04 12:40 | default | 161.6386 | μmol/L | 28.2174 | °C | 1002 | hPa | Humid | 35 | 0 | 0 | 22.899 | 95963.3772 | 312254.3581 | 30.8691 | 95
351729 | 2018-04-13 16:32 | 6.4053 | Oxy1 (PSt7-10) | 2018-04-04 12:40 | default | 161.6188 | μmol/L | 28.2187 | °C | 1002 | hPa | Humid | 35 | 0 | 0 | 22.9 | 95963.7197 | 312260.9273 | 30.8691 | 95
351742 | 2018-04-13 16:32 | 6.4217 | Oxy1 (PSt7-10) | 2018-04-04 12:40 | default | 161.6599 | μmol/L | 28.2159 | °C | 1002 | hPa | Humid | 35 | 0 | 0 | 22.898 | 95963.4914 | 312259.4592 | 30.8691 | 95
351750 | 2018-04-13 16:32 | 6.4388 | Oxy1 (PSt7-10) | 2018-04-04 12:40 | default | 161.6196 | μmol/L | 28.2185 | °C | 1002 | hPa | Humid | 35 | 0 | 0 | 22.9 | 95962.131 | 312276.8638 | 30.8691 | 95
351761 | 2018-04-13 16:32 | 6.4553 | Oxy1 (PSt7-10) | 2018-04-04 12:40 | default | 161.4582 | μmol/L | 28.2405 | °C | 1002 | hPa | Humid | 35 | 0 | 0 | 22.904 | 95976.0307 | 312276.3678 | 30.8691 | 95
351766 | 2018-04-13 16:32 | 6.4719 | Oxy1 (PSt7-10) | 2018-04-04 12:40 | default | 161.4427 | μmol/L | 28.2352 | °C | 1002 | hPa | Humid | 35 | 0 | 0 | 22.907 | 95965.4505 | 312270.7539 | 30.8691 | 95
351783 | 2018-04-13 16:32 | 6.4889 | Oxy1 (PSt7-10) | 2018-04-04 12:40 | default | 161.5191 | μmol/L | 28.2279 | °C | 1002 | hPa | Humid | 35 | 0 | 0 | 22.904 | 95974.036 | 312266.806 | 30.8691 | 95
351793 | 2018-04-13 16:32 | 6.5053 | Oxy1 (PSt7-10) | 2018-04-04 12:40 | default | 161.4271 | μmol/L | 28.2384 | °C | 1002 | hPa | Humid | 35 | 0 | 0 | 22.907 | 95984.1867 | 312263.5102 | 30.8691 | 95
351803 | 2018-04-13 16:32 | 6.5223 | Oxy1 (PSt7-10) | 2018-04-04 12:40 | default | 161.4131 | μmol/L | 28.2385 | °C | 1002 | hPa | Humid | 35 | 0 | 0 | 22.908 | 95979.5593 | 312270.0633 | 30.8691 | 95
351805 | 2018-04-13 16:32 | 6.5389 | Oxy1 (PSt7-10) | 2018-04-04 12:40 | default | 161.3656 | μmol/L | 28.2455 | °C | 1002 | hPa | Humid | 35 | 0 | 0 | 22.909 | 95983.8858 | 312269.4189 | 30.8691 | 95
351823 | 2018-04-13 16:32 | 6.5552 | Oxy1 (PSt7-10) | 2018-04-04 12:40 | default | 161.519 | μmol/L | 28.2336 | °C | 1002 | hPa | Humid | 35 | 0 | 0 | 22.902 | 95987.7036 | 312272.0042 | 30.8691 | 95
351833 | 2018-04-13 16:32 | 6.5719 | Oxy1 (PSt7-10) | 2018-04-04 12:40 | default | 161.4445 | μmol/L | 28.2292 | °C | 1002 | hPa | Humid | 35 | 0 | 0 | 22.909 | 95989.4514 | 312266.6883 | 30.8691 | 95
351843 | 2018-04-13 16:32 | 6.5882 | Oxy1 (PSt7-10) | 2018-04-04 12:40 | default | 161.4502 | μmol/L | 28.2365 | °C | 1002 | hPa | Humid | 35 | 0 | 0 | 22.906 | 95985.4169 | 312260.7937 | 30.8691 | 95
351852 | 2018-04-13 16:32 | 6.6054 | Oxy1 (PSt7-10) | 2018-04-04 12:40 | default | 161.4759 | μmol/L | 28.2312 | °C | 1002 | hPa | Humid | 35 | 0 | 0 | 22.906 | 95991.6521 | 312259.3365 | 30.8691 | 95
351862 | 2018-04-13 16:32 | 6.6216 | Oxy1 (PSt7-10) | 2018-04-04 12:40 | default | 161.553 | μmol/L | 28.2181 | °C | 1002 | hPa | Humid | 35 | 0 | 0 | 22.905 | 95990.5842 | 312256.9834 | 30.8691 | 95
351873 | 2018-04-13 16:32 | 6.6388 | Oxy1 (PSt7-10) | 2018-04-04 12:40 | default | 161.3784 | μmol/L | 28.24 | °C | 1002 | hPa | Humid | 35 | 0 | 0 | 22.91 | 95995.8492 | 312254.7736 | 30.8691 | 95
351881 | 2018-04-13 16:32 | 6.6549 | Oxy1 (PSt7-10) | 2018-04-04 12:40 | default | 161.4196 | μmol/L | 28.2315 | °C | 1002 | hPa | Humid | 35 | 0 | 0 | 22.91 | 95996.2722 | 312271.1232 | 30.8691 | 95
351893 | 2018-04-13 16:32 | 6.672 | Oxy1 (PSt7-10) | 2018-04-04 12:40 | default | 161.4236 | μmol/L | 28.2222 | °C | 1002 | hPa | Humid | 35 | 0 | 0 | 22.913 | 96006.3717 | 312266.87 | 30.8691 | 95
351903 | 2018-04-13 16:32 | 6.6887 | Oxy1 (PSt7-10) | 2018-04-04 12:40 | default | 161.3905 | μmol/L | 28.229 | °C | 1002 | hPa | Humid | 35 | 0 | 0 | 22.913 | 96005.636 | 312272.6225 | 30.8691 | 95
351907 | 2018-04-13 16:32 | 6.7054 | Oxy1 (PSt7-10) | 2018-04-04 12:40 | default | 161.4147 | μmol/L | 28.2297 | °C | 1002 | hPa | Humid | 35 | 0 | 0 | 22.911 | 96007.9051 | 312267.411 | 30.8691 | 95
351923 | 2018-04-13 16:32 | 6.722 | Oxy1 (PSt7-10) | 2018-04-04 12:40 | default | 161.4043 | μmol/L | 28.229 | °C | 1002 | hPa | Humid | 35 | 0 | 0 | 22.912 | 96005.6434 | 312261.1273 | 30.8691 | 95
351933 | 2018-04-13 16:32 | 6.7385 | Oxy1 (PSt7-10) | 2018-04-04 12:40 | default | 161.4951 | μmol/L | 28.2102 | °C | 1002 | hPa | Humid | 35 | 0 | 0 | 22.912 | 96009.4496 | 312245.2372 | 30.8691 | 95
351943 | 2018-04-13 16:32 | 6.755 | Oxy1 (PSt7-10) | 2018-04-04 12:40 | default | 161.4152 | μmol/L | 28.2267 | °C | 1002 | hPa | Humid | 35 | 0 | 0 | 22.912 | 96013.5681 | 312255.9128 | 30.8691 | 95
351951 | 2018-04-13 16:32 | 6.7723 | Oxy1 (PSt7-10) | 2018-04-04 12:40 | default | 161.3294 | μmol/L | 28.2331 | °C | 1002 | hPa | Humid | 35 | 0 | 0 | 22.916 | 96015.6222 | 312260.1203 | 30.8691 | 95
351958 | 2018-04-13 16:32 | 6.7888 | Oxy1 (PSt7-10) | 2018-04-04 12:40 | default | 161.2962 | μmol/L | 28.2315 | °C | 1002 | hPa | Humid | 35 | 0 | 0 | 22.919 | 96010.6541 | 312253.3225 | 30.8691 | 95
351973 | 2018-04-13 16:32 | 6.8059 | Oxy1 (PSt7-10) | 2018-04-04 12:40 | default | 161.2332 | μmol/L | 28.2445 | °C | 1002 | hPa | Humid | 35 | 0 | 0 | 22.919 | 96007.7455 | 312264.1908 | 30.8691 | 95
351983 | 2018-04-13 16:32 | 6.822 | Oxy1 (PSt7-10) | 2018-04-04 12:40 | default | 161.3375 | μmol/L | 28.2314 | °C | 1002 | hPa | Humid | 35 | 0 | 0 | 22.916 | 96018.6089 | 312261.4526 | 30.8691 | 95
351985 | 2018-04-13 16:32 | 6.8388 | Oxy1 (PSt7-10) | 2018-04-04 12:40 | default | 161.3201 | μmol/L | 28.2265 | °C | 1002 | hPa | Humid | 35 | 0 | 0 | 22.919 | 96019.6181 | 312267.8729 | 30.8691 | 95
352003 | 2018-04-13 16:32 | 6.855 | Oxy1 (PSt7-10) | 2018-04-04 12:40 | default | 161.3152 | μmol/L | 28.2332 | °C | 1002 | hPa | Humid | 35 | 0 | 0 | 22.917 | 96019.6994 | 312262.8604 | 30.8691 | 95
352008 | 2018-04-13 16:32 | 6.8723 | Oxy1 (PSt7-10) | 2018-04-04 12:40 | default | 161.271 | μmol/L | 28.2395 | °C | 1002 | hPa | Humid | 35 | 0 | 0 | 22.918 | 96024.8319 | 312248.4614 | 30.8691 | 95
352023 | 2018-04-13 16:32 | 6.8889 | Oxy1 (PSt7-10) | 2018-04-04 12:40 | default | 161.3218 | μmol/L | 28.229 | °C | 1002 | hPa | Humid | 35 | 0 | 0 | 22.918 | 96021.8658 | 312253.0341 | 30.8691 | 95
352033 | 2018-04-13 16:32 | 6.9054 | Oxy1 (PSt7-10) | 2018-04-04 12:40 | default | 161.3723 | μmol/L | 28.2186 | °C | 1002 | hPa | Humid | 35 | 0 | 0 | 22.918 | 96033.1246 | 312264.7731 | 30.8691 | 95
352043 | 2018-04-13 16:32 | 6.9221 | Oxy1 (PSt7-10) | 2018-04-04 12:40 | default | 161.3315 | μmol/L | 28.2213 | °C | 1002 | hPa | Humid | 35 | 0 | 0 | 22.92 | 96038.3721 | 312246.702 | 30.8691 | 95
352053 | 2018-04-13 16:32 | 6.9388 | Oxy1 (PSt7-10) | 2018-04-04 12:40 | default | 161.341 | μmol/L | 28.2251 | °C | 1002 | hPa | Humid | 35 | 0 | 0 | 22.918 | 96042.5293 | 312254.7145 | 30.8691 | 95
352059 | 2018-04-13 16:32 | 6.9551 | Oxy1 (PSt7-10) | 2018-04-04 12:40 | default | 161.2223 | μmol/L | 28.2354 | °C | 1002 | hPa | Humid | 35 | 0 | 0 | 22.923 | 96035.1069 | 312262.751 | 30.8691 | 95
352070 | 2018-04-13 16:32 | 6.9718 | Oxy1 (PSt7-10) | 2018-04-04 12:40 | default | 161.294 | μmol/L | 28.2291 | °C | 1002 | hPa | Humid | 35 | 0 | 0 | 22.92 | 96044.3083 | 312250.7974 | 30.8691 | 95
352082 | 2018-04-13 16:33 | 6.9888 | Oxy1 (PSt7-10) | 2018-04-04 12:40 | default | 161.2348 | μmol/L | 28.2272 | °C | 1002 | hPa | Humid | 35 | 0 | 0 | 22.925 | 96040.4205 | 312263.7418 | 30.8691 | 95
352090 | 2018-04-13 16:33 | 7.0049 | Oxy1 (PSt7-10) | 2018-04-04 12:40 | default | 161.2405 | μmol/L | 28.2288 | °C | 1002 | hPa | Humid | 35 | 0 | 0 | 22.924 | 96053.8849 | 312262.148 | 30.8691 | 95
352094 | 2018-04-13 16:33 | 7.0218 | Oxy1 (PSt7-10) | 2018-04-04 12:40 | default | 161.1821 | μmol/L | 28.2324 | °C | 1002 | hPa | Humid | 35 | 0 | 0 | 22.927 | 96045.4379 | 312256.6656 | 30.8691 | 95
352111 | 2018-04-13 16:33 | 7.0382 | Oxy1 (PSt7-10) | 2018-04-04 12:40 | default | 161.3043 | μmol/L | 28.2185 | °C | 1002 | hPa | Humid | 35 | 0 | 0 | 22.923 | 96049.7635 | 312255.734 | 30.8691 | 95
352122 | 2018-04-13 16:33 | 7.0558 | Oxy1 (PSt7-10) | 2018-04-04 12:40 | default | 161.2454 | μmol/L | 28.2165 | °C | 1002 | hPa | Humid | 35 | 0 | 0 | 22.928 | 96057.6568 | 312246.3119 | 30.8691 | 95
352130 | 2018-04-13 16:33 | 7.0723 | Oxy1 (PSt7-10) | 2018-04-04 12:40 | default | 161.2288 | μmol/L | 28.2313 | °C | 1002 | hPa | Humid | 35 | 0 | 0 | 22.924 | 96056.0421 | 312254.6131 | 30.8691 | 95
352137 | 2018-04-13 16:33 | 7.0888 | Oxy1 (PSt7-10) | 2018-04-04 12:40 | default | 161.2075 | μmol/L | 28.2357 | °C | 1002 | hPa | Humid | 35 | 0 | 0 | 22.924 | 96058.2403 | 312247.8058 | 30.8691 | 95
352151 | 2018-04-13 16:33 | 7.1056 | Oxy1 (PSt7-10) | 2018-04-04 12:40 | default | 161.1027 | μmol/L | 28.2432 | °C | 1002 | hPa | Humid | 35 | 0 | 0 | 22.929 | 96065.6789 | 312259.2173 | 30.8691 | 95
352154 | 2018-04-13 16:33 | 7.1222 | Oxy1 (PSt7-10) | 2018-04-04 12:40 | default | 161.2133 | μmol/L | 28.2288 | °C | 1002 | hPa | Humid | 35 | 0 | 0 | 22.926 | 96072.6983 | 312233.6983 | 30.8691 | 95
352166 | 2018-04-13 16:33 | 7.1388 | Oxy1 (PSt7-10) | 2018-04-04 12:40 | default | 161.1342 | μmol/L | 28.2338 | °C | 1002 | hPa | Humid | 35 | 0 | 0 | 22.93 | 96074.8976 | 312265.749 | 30.8691 | 95
352183 | 2018-04-13 16:33 | 7.1553 | Oxy1 (PSt7-10) | 2018-04-04 12:40 | default | 161.259 | μmol/L | 28.225 | °C | 1002 | hPa | Humid | 35 | 0 | 0 | 22.924 | 96075.9612 | 312262.0198 | 30.8691 | 95
352193 | 2018-04-13 16:33 | 7.1717 | Oxy1 (PSt7-10) | 2018-04-04 12:40 | default | 161.2397 | μmol/L | 28.2205 | °C | 1002 | hPa | Humid | 35 | 0 | 0 | 22.927 | 96073.0797 | 312253.2109 | 30.8691 | 95
352202 | 2018-04-13 16:33 | 7.1887 | Oxy1 (PSt7-10) | 2018-04-04 12:40 | default | 161.0853 | μmol/L | 28.2383 | °C | 1002 | hPa | Humid | 35 | 0 | 0 | 22.932 | 96084.282 | 312254.1622 | 30.8691 | 95
352205 | 2018-04-13 16:33 | 7.2056 | Oxy1 (PSt7-10) | 2018-04-04 12:40 | default | 161.1195 | μmol/L | 28.2284 | °C | 1002 | hPa | Humid | 35 | 0 | 0 | 22.933 | 96082.6204 | 312247.8561 | 30.8691 | 95
352217 | 2018-04-13 16:33 | 7.2215 | Oxy1 (PSt7-10) | 2018-04-04 12:40 | default | 161.1429 | μmol/L | 28.232 | °C | 1002 | hPa | Humid | 35 | 0 | 0 | 22.93 | 96082.0886 | 312260.0779 | 30.8691 | 95
352229 | 2018-04-13 16:33 | 7.2387 | Oxy1 (PSt7-10) | 2018-04-04 12:40 | default | 161.119 | μmol/L | 28.237 | °C | 1002 | hPa | Humid | 35 | 0 | 0 | 22.93 | 96087.8278 | 312258.0159 | 30.8691 | 95
352242 | 2018-04-13 16:33 | 7.2557 | Oxy1 (PSt7-10) | 2018-04-04 12:40 | default | 161.1664 | μmol/L | 28.2187 | °C | 1002 | hPa | Humid | 35 | 0 | 0 | 22.933 | 96093.6301 | 312244.826 | 30.8691 | 95
352251 | 2018-04-13 16:33 | 7.2723 | Oxy1 (PSt7-10) | 2018-04-04 12:40 | default | 161.1479 | μmol/L | 28.214 | °C | 1002 | hPa | Humid | 35 | 0 | 0 | 22.936 | 96086.8048 | 312246.0483 | 30.8691 | 95
352261 | 2018-04-13 16:33 | 7.2887 | Oxy1 (PSt7-10) | 2018-04-04 12:40 | default | 161.1078 | μmol/L | 28.2252 | °C | 1002 | hPa | Humid | 35 | 0 | 0 | 22.935 | 96090.3779 | 312250.9083 | 30.8691 | 95
352268 | 2018-04-13 16:33 | 7.3051 | Oxy1 (PSt7-10) | 2018-04-04 12:40 | default | 161.0733 | μmol/L | 28.2295 | °C | 1002 | hPa | Humid | 35 | 0 | 0 | 22.936 | 96094.3196 | 312251.7583 | 30.8691 | 95
352278 | 2018-04-13 16:33 | 7.3219 | Oxy1 (PSt7-10) | 2018-04-04 12:40 | default | 161.1005 | μmol/L | 28.2238 | °C | 1002 | hPa | Humid | 35 | 0 | 0 | 22.936 | 96100.0372 | 312254.159 | 30.8691 | 95
352290 | 2018-04-13 16:33 | 7.3398 | Oxy1 (PSt7-10) | 2018-04-04 12:40 | default | 161.1317 | μmol/L | 28.2259 | °C | 1002 | hPa | Humid | 35 | 0 | 0 | 22.933 | 96098.7957 | 312245.8789 | 30.8691 | 95
352299 | 2018-04-13 16:33 | 7.3549 | Oxy1 (PSt7-10) | 2018-04-04 12:40 | default | 161.042 | μmol/L | 28.2303 | °C | 1002 | hPa | Humid | 35 | 0 | 0 | 22.938 | 96096.282 | 312235.1762 | 30.8691 | 95
352308 | 2018-04-13 16:33 | 7.3752 | Oxy1 (PSt7-10) | 2018-04-04 12:40 | default | 161.1178 | μmol/L | 28.2089 | °C | 1002 | hPa | Humid | 35 | 0 | 0 | 22.94 | 96106.5272 | 312270.2838 | 30.8691 | 95
352316 | 2018-04-13 16:33 | 7.389 | Oxy1 (PSt7-10) | 2018-04-04 12:40 | default | 161.1531 | μmol/L | 28.2072 | °C | 1002 | hPa | Humid | 35 | 0 | 0 | 22.938 | 96112.9317 | 312247.4322 | 30.8691 | 95
352329 | 2018-04-13 16:33 | 7.4051 | Oxy1 (PSt7-10) | 2018-04-04 12:40 | default | 161.0154 | μmol/L | 28.2415 | °C | 1002 | hPa | Humid | 35 | 0 | 0 | 22.936 | 96109.8292 | 312238.5337 | 30.8691 | 95
352337 | 2018-04-13 16:33 | 7.4218 | Oxy1 (PSt7-10) | 2018-04-04 12:40 | default | 161.055 | μmol/L | 28.2332 | °C | 1002 | hPa | Humid | 35 | 0 | 0 | 22.936 | 96110.6128 | 312240.2164 | 30.8691 | 95
352350 | 2018-04-13 16:33 | 7.4383 | Oxy1 (PSt7-10) | 2018-04-04 12:40 | default | 160.9823 | μmol/L | 28.2285 | °C | 1002 | hPa | Humid | 35 | 0 | 0 | 22.943 | 96109.3361 | 312242.5924 | 30.8691 | 95
352357 | 2018-04-13 16:33 | 7.4551 | Oxy1 (PSt7-10) | 2018-04-04 12:40 | default | 160.9584 | μmol/L | 28.2363 | °C | 1002 | hPa | Humid | 35 | 0 | 0 | 22.942 | 96104.612 | 312249.157 | 30.8691 | 95
352363 | 2018-04-13 16:33 | 7.4718 | Oxy1 (PSt7-10) | 2018-04-04 12:40 | default | 160.9317 | μmol/L | 28.2362 | °C | 1002 | hPa | Humid | 35 | 0 | 0 | 22.944 | 96118.8785 | 312245.1406 | 30.8691 | 95
352380 | 2018-04-13 16:33 | 7.4887 | Oxy1 (PSt7-10) | 2018-04-04 12:40 | default | 161.0074 | μmol/L | 28.2261 | °C | 1002 | hPa | Humid | 35 | 0 | 0 | 22.942 | 96124.8775 | 312252.4632 | 30.8691 | 95
352388 | 2018-04-13 16:33 | 7.5052 | Oxy1 (PSt7-10) | 2018-04-04 12:40 | default | 160.9667 | μmol/L | 28.2374 | °C | 1002 | hPa | Humid | 35 | 0 | 0 | 22.941 | 96121.6165 | 312255.9498 | 30.8691 | 95
352393 | 2018-04-13 16:33 | 7.5215 | Oxy1 (PSt7-10) | 2018-04-04 12:40 | default | 161.037 | μmol/L | 28.2115 | °C | 1002 | hPa | Humid | 35 | 0 | 0 | 22.945 | 96125.0599 | 312237.6425 | 30.8691 | 95
352406 | 2018-04-13 16:33 | 7.5397 | Oxy1 (PSt7-10) | 2018-04-04 12:40 | default | 161.0137 | μmol/L | 28.2276 | °C | 1002 | hPa | Humid | 35 | 0 | 0 | 22.941 | 96124.2458 | 312247.6107 | 30.8691 | 95
352419 | 2018-04-13 16:33 | 7.5554 | Oxy1 (PSt7-10) | 2018-04-04 12:40 | default | 160.9855 | μmol/L | 28.2278 | °C | 1002 | hPa | Humid | 35 | 0 | 0 | 22.943 | 96131.8798 | 312246.0976 | 30.8691 | 95
352425 | 2018-04-13 16:33 | 7.5717 | Oxy1 (PSt7-10) | 2018-04-04 12:40 | default | 160.987 | μmol/L | 28.236 | °C | 1002 | hPa | Humid | 35 | 0 | 0 | 22.94 | 96131.3828 | 312251.3862 | 30.8691 | 95
352438 | 2018-04-13 16:33 | 7.5892 | Oxy1 (PSt7-10) | 2018-04-04 12:40 | default | 160.9846 | μmol/L | 28.2195 | °C | 1002 | hPa | Humid | 35 | 0 | 0 | 22.946 | 96131.9216 | 312251.3975 | 30.8691 | 95
352444 | 2018-04-13 16:33 | 7.6052 | Oxy1 (PSt7-10) | 2018-04-04 12:40 | default | 161.0778 | μmol/L | 28.22 | °C | 1002 | hPa | Humid | 35 | 0 | 0 | 22.939 | 96142.1339 | 312241.6798 | 30.8691 | 95
352457 | 2018-04-13 16:33 | 7.6218 | Oxy1 (PSt7-10) | 2018-04-04 12:40 | default | 160.979 | μmol/L | 28.2178 | °C | 1002 | hPa | Humid | 35 | 0 | 0 | 22.947 | 96141.9135 | 312246.9082 | 30.8691 | 95
352465 | 2018-04-13 16:33 | 7.6389 | Oxy1 (PSt7-10) | 2018-04-04 12:40 | default | 160.9514 | μmol/L | 28.2122 | °C | 1002 | hPa | Humid | 35 | 0 | 0 | 22.951 | 96138.7126 | 312251.2156 | 30.8691 | 95
352476 | 2018-04-13 16:33 | 7.6553 | Oxy1 (PSt7-10) | 2018-04-04 12:40 | default | 160.9492 | μmol/L | 28.2325 | °C | 1002 | hPa | Humid | 35 | 0 | 0 | 22.944 | 96152.8439 | 312246.2137 | 30.8691 | 95
352489 | 2018-04-13 16:33 | 7.6719 | Oxy1 (PSt7-10) | 2018-04-04 12:40 | default | 160.984 | μmol/L | 28.231 | °C | 1002 | hPa | Humid | 35 | 0 | 0 | 22.942 | 96149.7074 | 312246.3389 | 30.8691 | 95
352497 | 2018-04-13 16:33 | 7.6888 | Oxy1 (PSt7-10) | 2018-04-04 12:40 | default | 160.9619 | μmol/L | 28.2186 | °C | 1002 | hPa | Humid | 35 | 0 | 0 | 22.948 | 96154.9741 | 312258.9839 | 30.8691 | 95
352512 | 2018-04-13 16:33 | 7.7049 | Oxy1 (PSt7-10) | 2018-04-04 12:40 | default | 160.9622 | μmol/L | 28.2185 | °C | 1002 | hPa | Humid | 35 | 0 | 0 | 22.948 | 96156.7902 | 312253.4502 | 30.8691 | 95
352513 | 2018-04-13 16:33 | 7.7219 | Oxy1 (PSt7-10) | 2018-04-04 12:40 | default | 160.9592 | μmol/L | 28.2163 | °C | 1002 | hPa | Humid | 35 | 0 | 0 | 22.949 | 96152.5388 | 312251.6472 | 30.8691 | 95
352523 | 2018-04-13 16:33 | 7.7386 | Oxy1 (PSt7-10) | 2018-04-04 12:40 | default | 160.9285 | μmol/L | 28.2312 | °C | 1002 | hPa | Humid | 35 | 0 | 0 | 22.946 | 96153.8658 | 312244.2394 | 30.8691 | 95
352535 | 2018-04-13 16:33 | 7.7553 | Oxy1 (PSt7-10) | 2018-04-04 12:40 | default | 160.8511 | μmol/L | 28.233 | °C | 1002 | hPa | Humid | 35 | 0 | 0 | 22.951 | 96162.9869 | 312264.3747 | 30.8691 | 95
352546 | 2018-04-13 16:33 | 7.7722 | Oxy1 (PSt7-10) | 2018-04-04 12:40 | default | 160.865 | μmol/L | 28.2273 | °C | 1002 | hPa | Humid | 35 | 0 | 0 | 22.952 | 96165.0576 | 312243.1457 | 30.8691 | 95
352557 | 2018-04-13 16:33 | 7.789 | Oxy1 (PSt7-10) | 2018-04-04 12:40 | default | 160.8619 | μmol/L | 28.2223 | °C | 1002 | hPa | Humid | 35 | 0 | 0 | 22.954 | 96162.3053 | 312260.4252 | 30.8691 | 95
352563 | 2018-04-13 16:33 | 7.8051 | Oxy1 (PSt7-10) | 2018-04-04 12:40 | default | 160.9452 | μmol/L | 28.2135 | °C | 1002 | hPa | Humid | 35 | 0 | 0 | 22.951 | 96162.9469 | 312241.127 | 30.8691 | 95
352580 | 2018-04-13 16:33 | 7.822 | Oxy1 (PSt7-10) | 2018-04-04 12:40 | default | 160.9677 | μmol/L | 28.2117 | °C | 1002 | hPa | Humid | 35 | 0 | 0 | 22.95 | 96172.0899 | 312241.1635 | 30.8691 | 95
352586 | 2018-04-13 16:33 | 7.8387 | Oxy1 (PSt7-10) | 2018-04-04 12:40 | default | 160.9226 | μmol/L | 28.2125 | °C | 1002 | hPa | Humid | 35 | 0 | 0 | 22.953 | 96167.0373 | 312250.567 | 30.8691 | 95
352593 | 2018-04-13 16:33 | 7.8554 | Oxy1 (PSt7-10) | 2018-04-04 12:40 | default | 160.9777 | μmol/L | 28.2068 | °C | 1002 | hPa | Humid | 35 | 0 | 0 | 22.951 | 96172.4513 | 312243.3708 | 30.8691 | 95
352608 | 2018-04-13 16:33 | 7.8722 | Oxy1 (PSt7-10) | 2018-04-04 12:40 | default | 160.9036 | μmol/L | 28.2222 | °C | 1002 | hPa | Humid | 35 | 0 | 0 | 22.951 | 96180.0831 | 312252.5627 | 30.8691 | 95
352617 | 2018-04-13 16:33 | 7.8884 | Oxy1 (PSt7-10) | 2018-04-04 12:40 | default | 160.7766 | μmol/L | 28.2315 | °C | 1002 | hPa | Humid | 35 | 0 | 0 | 22.957 | 96186.8484 | 312243.6772 | 30.8691 | 95
352626 | 2018-04-13 16:33 | 7.9057 | Oxy1 (PSt7-10) | 2018-04-04 12:40 | default | 160.828 | μmol/L | 28.2208 | °C | 1002 | hPa | Humid | 35 | 0 | 0 | 22.957 | 96189.607 | 312248.147 | 30.8691 | 95
352641 | 2018-04-13 16:33 | 7.922 | Oxy1 (PSt7-10) | 2018-04-04 12:40 | default | 160.8739 | μmol/L | 28.2198 | °C | 1002 | hPa | Humid | 35 | 0 | 0 | 22.954 | 96188.2025 | 312246.661 | 30.8691 | 95
352645 | 2018-04-13 16:33 | 7.9388 | Oxy1 (PSt7-10) | 2018-04-04 12:40 | default | 160.8911 | μmol/L | 28.2162 | °C | 1002 | hPa | Humid | 35 | 0 | 0 | 22.954 | 96188.5546 | 312252.2312 | 30.8691 | 95
352660 | 2018-04-13 16:33 | 7.9554 | Oxy1 (PSt7-10) | 2018-04-04 12:40 | default | 160.8268 | μmol/L | 28.2183 | °C | 1002 | hPa | Humid | 35 | 0 | 0 | 22.958 | 96188.5736 | 312221.3852 | 30.8691 | 95
352667 | 2018-04-13 16:33 | 7.9719 | Oxy1 (PSt7-10) | 2018-04-04 12:40 | default | 160.7863 | μmol/L | 28.221 | °C | 1002 | hPa | Humid | 35 | 0 | 0 | 22.96 | 96191.0336 | 312248.166 | 30.8691 | 95
352678 | 2018-04-13 16:34 | 7.9888 | Oxy1 (PSt7-10) | 2018-04-04 12:40 | default | 160.8439 | μmol/L | 28.2119 | °C | 1002 | hPa | Humid | 35 | 0 | 0 | 22.959 | 96202.726 | 312243.9921 | 30.8691 | 95
352690 | 2018-04-13 16:34 | 8.0049 | Oxy1 (PSt7-10) | 2018-04-04 12:40 | default | 160.9237 | μmol/L | 28.2038 | °C | 1002 | hPa | Humid | 35 | 0 | 0 | 22.956 | 96199.622 | 312247.4118 | 30.8691 | 95
352699 | 2018-04-13 16:34 | 8.0222 | Oxy1 (PSt7-10) | 2018-04-04 12:40 | default | 160.8521 | μmol/L | 28.2158 | °C | 1002 | hPa | Humid | 35 | 0 | 0 | 22.957 | 96198.7407 | 312250.7817 | 30.8691 | 95
352704 | 2018-04-13 16:34 | 8.0393 | Oxy1 (PSt7-10) | 2018-04-04 12:40 | default | 160.6672 | μmol/L | 28.2372 | °C | 1002 | hPa | Humid | 35 | 0 | 0 | 22.963 | 96210.8342 | 312273.1705 | 30.8691 | 95
352713 | 2018-04-13 16:34 | 8.0553 | Oxy1 (PSt7-10) | 2018-04-04 12:40 | default | 160.7368 | μmol/L | 28.2313 | °C | 1002 | hPa | Humid | 35 | 0 | 0 | 22.96 | 96204.973 | 312242.4597 | 30.8691 | 95
352725 | 2018-04-13 16:34 | 8.0718 | Oxy1 (PSt7-10) | 2018-04-04 12:40 | default | 160.6408 | μmol/L | 28.2314 | °C | 1002 | hPa | Humid | 35 | 0 | 0 | 22.967 | 96203.0889 | 312234.1663 | 30.8691 | 95
352737 | 2018-04-13 16:34 | 8.089 | Oxy1 (PSt7-10) | 2018-04-04 12:40 | default | 160.7227 | μmol/L | 28.2285 | °C | 1002 | hPa | Humid | 35 | 0 | 0 | 22.962 | 96204.1429 | 312238.6812 | 30.8691 | 95
352747 | 2018-04-13 16:34 | 8.1055 | Oxy1 (PSt7-10) | 2018-04-04 12:40 | default | 160.7569 | μmol/L | 28.2299 | °C | 1002 | hPa | Humid | 35 | 0 | 0 | 22.959 | 96162.9424 | 312250.1327 | 30.8691 | 95
352754 | 2018-04-13 16:34 | 8.1221 | Oxy1 (PSt7-10) | 2018-04-04 12:40 | default | 160.6987 | μmol/L | 28.2335 | °C | 1002 | hPa | Humid | 35 | 0 | 0 | 22.962 | 96203.6529 | 312237.2327 | 30.8691 | 95
352770 | 2018-04-13 16:34 | 8.1385 | Oxy1 (PSt7-10) | 2018-04-04 12:40 | default | 160.7108 | μmol/L | 28.2253 | °C | 1002 | hPa | Humid | 35 | 0 | 0 | 22.964 | 96244.6737 | 312228.5102 | 30.8691 | 95
352774 | 2018-04-13 16:34 | 8.1549 | Oxy1 (PSt7-10) | 2018-04-04 12:40 | default | 160.6771 | μmol/L | 28.2267 | °C | 1002 | hPa | Humid | 35 | 0 | 0 | 22.966 | 96231.0548 | 312238.0354 | 30.8691 | 95
352792 | 2018-04-13 16:34 | 8.172 | Oxy1 (PSt7-10) | 2018-04-04 12:40 | default | 160.6634 | μmol/L | 28.2295 | °C | 1002 | hPa | Humid | 35 | 0 | 0 | 22.966 | 96214.733 | 312246.1703 | 30.8691 | 95
352802 | 2018-04-13 16:34 | 8.1888 | Oxy1 (PSt7-10) | 2018-04-04 12:40 | default | 160.6855 | μmol/L | 28.2221 | °C | 1002 | hPa | Humid | 35 | 0 | 0 | 22.967 | 96225.1226 | 312245.1305 | 30.8691 | 95
352805 | 2018-04-13 16:34 | 8.2057 | Oxy1 (PSt7-10) | 2018-04-04 12:40 | default | 160.6358 | μmol/L | 28.2353 | °C | 1002 | hPa | Humid | 35 | 0 | 0 | 22.966 | 96228.6229 | 312237.0258 | 30.8691 | 95
352820 | 2018-04-13 16:34 | 8.222 | Oxy1 (PSt7-10) | 2018-04-04 12:40 | default | 160.702 | μmol/L | 28.2215 | °C | 1002 | hPa | Humid | 35 | 0 | 0 | 22.966 | 96219.1537 | 312249.3684 | 30.8691 | 95
352823 | 2018-04-13 16:34 | 8.2382 | Oxy1 (PSt7-10) | 2018-04-04 12:40 | default | 160.6565 | μmol/L | 28.2281 | °C | 1002 | hPa | Humid | 35 | 0 | 0 | 22.967 | 96222.536 | 312235.2632 | 30.8691 | 95
352833 | 2018-04-13 16:34 | 8.255 | Oxy1 (PSt7-10) | 2018-04-04 12:40 | default | 160.6548 | μmol/L | 28.2228 | °C | 1002 | hPa | Humid | 35 | 0 | 0 | 22.969 | 96224.2731 | 312235.0305 | 30.8691 | 95
352849 | 2018-04-13 16:34 | 8.2724 | Oxy1 (PSt7-10) | 2018-04-04 12:40 | default | 160.6803 | μmol/L | 28.2175 | °C | 1002 | hPa | Humid | 35 | 0 | 0 | 22.969 | 96234.1089 | 312258.8688 | 30.8691 | 95
352857 | 2018-04-13 16:34 | 8.2882 | Oxy1 (PSt7-10) | 2018-04-04 12:40 | default | 160.7023 | μmol/L | 28.2214 | °C | 1002 | hPa | Humid | 35 | 0 | 0 | 22.966 | 96232.7545 | 312236.8253 | 30.8691 | 95
352871 | 2018-04-13 16:34 | 8.3055 | Oxy1 (PSt7-10) | 2018-04-04 12:40 | default | 160.6187 | μmol/L | 28.2218 | °C | 1002 | hPa | Humid | 35 | 0 | 0 | 22.972 | 96242.6404 | 312246.1665 | 30.8691 | 95
352879 | 2018-04-13 16:34 | 8.3222 | Oxy1 (PSt7-10) | 2018-04-04 12:40 | default | 160.6939 | μmol/L | 28.2147 | °C | 1002 | hPa | Humid | 35 | 0 | 0 | 22.969 | 96242.6005 | 312249.0549 | 30.8691 | 95
352892 | 2018-04-13 16:34 | 8.3386 | Oxy1 (PSt7-10) | 2018-04-04 12:40 | default | 160.6612 | μmol/L | 28.2243 | °C | 1002 | hPa | Humid | 35 | 0 | 0 | 22.968 | 96244.882 | 312252.4383 | 30.8691 | 95
352901 | 2018-04-13 16:34 | 8.3551 | Oxy1 (PSt7-10) | 2018-04-04 12:40 | default | 160.5244 | μmol/L | 28.2329 | °C | 1002 | hPa | Humid | 35 | 0 | 0 | 22.975 | 96253.3517 | 312246.3895 | 30.8691 | 95
352903 | 2018-04-13 16:34 | 8.3722 | Oxy1 (PSt7-10) | 2018-04-04 12:40 | default | 160.5806 | μmol/L | 28.2297 | °C | 1002 | hPa | Humid | 35 | 0 | 0 | 22.972 | 96249.4897 | 312242.445 | 30.8691 | 95
352921 | 2018-04-13 16:34 | 8.3889 | Oxy1 (PSt7-10) | 2018-04-04 12:40 | default | 160.4623 | μmol/L | 28.2345 | °C | 1002 | hPa | Humid | 35 | 0 | 0 | 22.979 | 96252.1806 | 312248.7619 | 30.8691 | 95
352932 | 2018-04-13 16:34 | 8.4052 | Oxy1 (PSt7-10) | 2018-04-04 12:40 | default | 160.5768 | μmol/L | 28.2305 | °C | 1002 | hPa | Humid | 35 | 0 | 0 | 22.972 | 96256.2508 | 312242.0894 | 30.8691 | 95
352942 | 2018-04-13 16:34 | 8.422 | Oxy1 (PSt7-10) | 2018-04-04 12:40 | default | 160.5382 | μmol/L | 28.2272 | °C | 1002 | hPa | Humid | 35 | 0 | 0 | 22.976 | 96254.7418 | 312240.6398 | 30.8691 | 95
352949 | 2018-04-13 16:34 | 8.4384 | Oxy1 (PSt7-10) | 2018-04-04 12:40 | default | 160.5777 | μmol/L | 28.219 | °C | 1002 | hPa | Humid | 35 | 0 | 0 | 22.976 | 96259.6233 | 312245.0758 | 30.8691 | 95
352956 | 2018-04-13 16:34 | 8.4559 | Oxy1 (PSt7-10) | 2018-04-04 12:40 | default | 160.569 | μmol/L | 28.218 | °C | 1002 | hPa | Humid | 35 | 0 | 0 | 22.977 | 96270.298 | 312243.7906 | 30.8691 | 95
352965 | 2018-04-13 16:34 | 8.4716 | Oxy1 (PSt7-10) | 2018-04-04 12:40 | default | 160.6421 | μmol/L | 28.2198 | °C | 1002 | hPa | Humid | 35 | 0 | 0 | 22.971 | 96263.6013 | 312250.1352 | 30.8691 | 95
352974 | 2018-04-13 16:34 | 8.4883 | Oxy1 (PSt7-10) | 2018-04-04 12:40 | default | 160.5182 | μmol/L | 28.2201 | °C | 1002 | hPa | Humid | 35 | 0 | 0 | 22.98 | 96269.6636 | 312248.5051 | 30.8691 | 95
352986 | 2018-04-13 16:34 | 8.5058 | Oxy1 (PSt7-10) | 2018-04-04 12:40 | default | 160.4741 | μmol/L | 28.2377 | °C | 1002 | hPa | Humid | 35 | 0 | 0 | 22.977 | 96277.9672 | 312241.5842 | 30.8691 | 95
352997 | 2018-04-13 16:34 | 8.5234 | Oxy1 (PSt7-10) | 2018-04-04 12:40 | default | 160.5747 | μmol/L | 28.2196 | °C | 1002 | hPa | Humid | 35 | 0 | 0 | 22.976 | 96278.6585 | 312259.1522 | 30.8691 | 95
353007 | 2018-04-13 16:34 | 8.5382 | Oxy1 (PSt7-10) | 2018-04-04 12:40 | default | 160.5204 | μmol/L | 28.2196 | °C | 1002 | hPa | Humid | 35 | 0 | 0 | 22.98 | 96270.5172 | 312228.7104 | 30.8691 | 95
353016 | 2018-04-13 16:34 | 8.5548 | Oxy1 (PSt7-10) | 2018-04-04 12:40 | default | 160.4565 | μmol/L | 28.2272 | °C | 1002 | hPa | Humid | 35 | 0 | 0 | 22.982 | 96279.5273 | 312239.2043 | 30.8691 | 95
353031 | 2018-04-13 16:34 | 8.572 | Oxy1 (PSt7-10) | 2018-04-04 12:40 | default | 160.4486 | μmol/L | 28.2289 | °C | 1002 | hPa | Humid | 35 | 0 | 0 | 22.982 | 96276.9189 | 312241.705 | 30.8691 | 95
353040 | 2018-04-13 16:34 | 8.589 | Oxy1 (PSt7-10) | 2018-04-04 12:40 | default | 160.4884 | μmol/L | 28.2291 | °C | 1002 | hPa | Humid | 35 | 0 | 0 | 22.979 | 96284.5684 | 312243.2743 | 30.8691 | 95
353052 | 2018-04-13 16:34 | 8.6054 | Oxy1 (PSt7-10) | 2018-04-04 12:40 | default | 160.4952 | μmol/L | 28.2163 | °C | 1002 | hPa | Humid | 35 | 0 | 0 | 22.983 | 96285.5252 | 312242.5289 | 30.8691 | 95
353058 | 2018-04-13 16:34 | 8.6219 | Oxy1 (PSt7-10) | 2018-04-04 12:40 | default | 160.4606 | μmol/L | 28.2264 | °C | 1002 | hPa | Humid | 35 | 0 | 0 | 22.982 | 96286.4397 | 312242.1789 | 30.8691 | 95
353072 | 2018-04-13 16:34 | 8.6391 | Oxy1 (PSt7-10) | 2018-04-04 12:40 | default | 160.4541 | μmol/L | 28.2221 | °C | 1002 | hPa | Humid | 35 | 0 | 0 | 22.984 | 96291.8167 | 312242.5747 | 30.8691 | 95
353081 | 2018-04-13 16:34 | 8.6553 | Oxy1 (PSt7-10) | 2018-04-04 12:40 | default | 160.4714 | μmol/L | 28.2185 | °C | 1002 | hPa | Humid | 35 | 0 | 0 | 22.984 | 96296.8342 | 312245.7827 | 30.8691 | 95
353092 | 2018-04-13 16:34 | 8.6719 | Oxy1 (PSt7-10) | 2018-04-04 12:40 | default | 160.4438 | μmol/L | 28.2157 | °C | 1002 | hPa | Humid | 35 | 0 | 0 | 22.987 | 96295.5757 | 312237.9058 | 30.8691 | 95
353102 | 2018-04-13 16:34 | 8.6885 | Oxy1 (PSt7-10) | 2018-04-04 12:40 | default | 160.3984 | μmol/L | 28.2365 | °C | 1002 | hPa | Humid | 35 | 0 | 0 | 22.983 | 96301.727 | 312245.2855 | 30.8691 | 95
353112 | 2018-04-13 16:34 | 8.705 | Oxy1 (PSt7-10) | 2018-04-04 12:40 | default | 160.3836 | μmol/L | 28.2339 | °C | 1002 | hPa | Humid | 35 | 0 | 0 | 22.985 | 96305.4954 | 312241.2194 | 30.8691 | 95
353122 | 2018-04-13 16:34 | 8.7221 | Oxy1 (PSt7-10) | 2018-04-04 12:40 | default | 160.3698 | μmol/L | 28.2311 | °C | 1002 | hPa | Humid | 35 | 0 | 0 | 22.987 | 96302.047 | 312229.21 | 30.8691 | 95
353132 | 2018-04-13 16:34 | 8.7393 | Oxy1 (PSt7-10) | 2018-04-04 12:40 | default | 160.4494 | μmol/L | 28.2259 | °C | 1002 | hPa | Humid | 35 | 0 | 0 | 22.983 | 96306.426 | 312249.5143 | 30.8691 | 95
353135 | 2018-04-13 16:34 | 8.7554 | Oxy1 (PSt7-10) | 2018-04-04 12:40 | default | 160.3476 | μmol/L | 28.2301 | °C | 1002 | hPa | Humid | 35 | 0 | 0 | 22.989 | 96322.913 | 312247.1234 | 30.8691 | 95
353151 | 2018-04-13 16:34 | 8.7721 | Oxy1 (PSt7-10) | 2018-04-04 12:40 | default | 160.4064 | μmol/L | 28.2235 | °C | 1002 | hPa | Humid | 35 | 0 | 0 | 22.987 | 96355.987 | 312244.0765 | 30.8691 | 95
353158 | 2018-04-13 16:34 | 8.7887 | Oxy1 (PSt7-10) | 2018-04-04 12:40 | default | 160.3299 | μmol/L | 28.2224 | °C | 1002 | hPa | Humid | 35 | 0 | 0 | 22.993 | 96362.058 | 312226.0244 | 30.8691 | 95
353172 | 2018-04-13 16:34 | 8.8054 | Oxy1 (PSt7-10) | 2018-04-04 12:40 | default | 160.3525 | μmol/L | 28.2234 | °C | 1002 | hPa | Humid | 35 | 0 | 0 | 22.991 | 96356.7503 | 312246.4078 | 30.8691 | 95
353181 | 2018-04-13 16:34 | 8.8223 | Oxy1 (PSt7-10) | 2018-04-04 12:40 | default | 160.3596 | μmol/L | 28.2276 | °C | 1002 | hPa | Humid | 35 | 0 | 0 | 22.989 | 96357.5937 | 312237.2132 | 30.8691 | 95
353191 | 2018-04-13 16:34 | 8.8387 | Oxy1 (PSt7-10) | 2018-04-04 12:40 | default | 160.3858 | μmol/L | 28.2221 | °C | 1002 | hPa | Humid | 35 | 0 | 0 | 22.989 | 96366.159 | 312253.4964 | 30.8691 | 95
353201 | 2018-04-13 16:34 | 8.8549 | Oxy1 (PSt7-10) | 2018-04-04 12:40 | default | 160.3423 | μmol/L | 28.2255 | °C | 1002 | hPa | Humid | 35 | 0 | 0 | 22.991 | 96353.8833 | 312244.729 | 30.8691 | 95
353207 | 2018-04-13 16:34 | 8.8718 | Oxy1 (PSt7-10) | 2018-04-04 12:40 | default | 160.352 | μmol/L | 28.2207 | °C | 1002 | hPa | Humid | 35 | 0 | 0 | 22.992 | 96357.6302 | 312229.6768 | 30.8691 | 95
353222 | 2018-04-13 16:34 | 8.8882 | Oxy1 (PSt7-10) | 2018-04-04 12:40 | default | 160.3152 | μmol/L | 28.2227 | °C | 1002 | hPa | Humid | 35 | 0 | 0 | 22.994 | 96362.6904 | 312233.8547 | 30.8691 | 95
353232 | 2018-04-13 16:34 | 8.9056 | Oxy1 (PSt7-10) | 2018-04-04 12:40 | default | 160.227 | μmol/L | 28.2297 | °C | 1002 | hPa | Humid | 35 | 0 | 0 | 22.998 | 96371.3714 | 312238.5429 | 30.8691 | 95
353242 | 2018-04-13 16:34 | 8.9221 | Oxy1 (PSt7-10) | 2018-04-04 12:40 | default | 160.337 | μmol/L | 28.221 | °C | 1002 | hPa | Humid | 35 | 0 | 0 | 22.993 | 96364.6436 | 312234.57 | 30.8691 | 95
353251 | 2018-04-13 16:34 | 8.9383 | Oxy1 (PSt7-10) | 2018-04-04 12:40 | default | 160.3248 | μmol/L | 28.2178 | °C | 1002 | hPa | Humid | 35 | 0 | 0 | 22.995 | 96378.6138 | 312246.6634 | 30.8691 | 95
353262 | 2018-04-13 16:34 | 8.9553 | Oxy1 (PSt7-10) | 2018-04-04 12:40 | default | 160.3973 | μmol/L | 28.2056 | °C | 1002 | hPa | Humid | 35 | 0 | 0 | 22.994 | 96381.1357 | 312232.2986 | 30.8691 | 95
353270 | 2018-04-13 16:34 | 8.9718 | Oxy1 (PSt7-10) | 2018-04-04 12:40 | default | 160.3714 | μmol/L | 28.211 | °C | 1002 | hPa | Humid | 35 | 0 | 0 | 22.994 | 96379.7472 | 312251.0199 | 30.8691 | 95
353277 | 2018-04-13 16:35 | 8.9886 | Oxy1 (PSt7-10) | 2018-04-04 12:40 | default | 160.2218 | μmol/L | 28.2308 | °C | 1002 | hPa | Humid | 35 | 0 | 0 | 22.998 | 96382.0772 | 312250.2867 | 30.8691 | 95
353286 | 2018-04-13 16:35 | 9.0048 | Oxy1 (PSt7-10) | 2018-04-04 12:40 | default | 160.24 | μmol/L | 28.2355 | °C | 1002 | hPa | Humid | 35 | 0 | 0 | 22.995 | 96379.5915 | 312233.0481 | 30.8691 | 95
353298 | 2018-04-13 16:35 | 9.0217 | Oxy1 (PSt7-10) | 2018-04-04 12:40 | default | 160.2616 | μmol/L | 28.2253 | °C | 1002 | hPa | Humid | 35 | 0 | 0 | 22.997 | 96389.2473 | 312246.519 | 30.8691 | 95
353306 | 2018-04-13 16:35 | 9.039 | Oxy1 (PSt7-10) | 2018-04-04 12:40 | default | 160.1954 | μmol/L | 28.2306 | °C | 1002 | hPa | Humid | 35 | 0 | 0 | 23 | 96383.6395 | 312233.9264 | 30.8691 | 95
353317 | 2018-04-13 16:35 | 9.0551 | Oxy1 (PSt7-10) | 2018-04-04 12:40 | default | 160.2244 | μmol/L | 28.2303 | °C | 1002 | hPa | Humid | 35 | 0 | 0 | 22.998 | 96395.5406 | 312246.3652 | 30.8691 | 95
353329 | 2018-04-13 16:35 | 9.0717 | Oxy1 (PSt7-10) | 2018-04-04 12:40 | default | 160.2396 | μmol/L | 28.2243 | °C | 1002 | hPa | Humid | 35 | 0 | 0 | 22.999 | 96392.0012 | 312232.5809 | 30.8691 | 95
353333 | 2018-04-13 16:35 | 9.0888 | Oxy1 (PSt7-10) | 2018-04-04 12:40 | default | 160.2895 | μmol/L | 28.2195 | °C | 1002 | hPa | Humid | 35 | 0 | 0 | 22.997 | 96393.0389 | 312237.6092 | 30.8691 | 95
353344 | 2018-04-13 16:35 | 9.1048 | Oxy1 (PSt7-10) | 2018-04-04 12:40 | default | 160.2734 | μmol/L | 28.2172 | °C | 1002 | hPa | Humid | 35 | 0 | 0 | 22.999 | 96394.2532 | 312238.8246 | 30.8691 | 95
353353 | 2018-04-13 16:35 | 9.1219 | Oxy1 (PSt7-10) | 2018-04-04 12:40 | default | 160.2312 | μmol/L | 28.2204 | °C | 1002 | hPa | Humid | 35 | 0 | 0 | 23.001 | 96405.8656 | 312249.867 | 30.8691 | 95
353368 | 2018-04-13 16:35 | 9.1382 | Oxy1 (PSt7-10) | 2018-04-04 12:40 | default | 160.2643 | μmol/L | 28.2219 | °C | 1002 | hPa | Humid | 35 | 0 | 0 | 22.998 | 96401.3076 | 312241.6538 | 30.8691 | 95
353374 | 2018-04-13 16:35 | 9.1555 | Oxy1 (PSt7-10) | 2018-04-04 12:40 | default | 160.2045 | μmol/L | 28.2344 | °C | 1002 | hPa | Humid | 35 | 0 | 0 | 22.998 | 96409.0845 | 312239.839 | 30.8691 | 95
353390 | 2018-04-13 16:35 | 9.1722 | Oxy1 (PSt7-10) | 2018-04-04 12:40 | default | 160.1544 | μmol/L | 28.2335 | °C | 1002 | hPa | Humid | 35 | 0 | 0 | 23.002 | 96406.4779 | 312242.1699 | 30.8691 | 95
353396 | 2018-04-13 16:35 | 9.1889 | Oxy1 (PSt7-10) | 2018-04-04 12:40 | default | 160.1677 | μmol/L | 28.2251 | °C | 1002 | hPa | Humid | 35 | 0 | 0 | 23.004 | 96406.1406 | 312251.8443 | 30.8691 | 95
353412 | 2018-04-13 16:35 | 9.2053 | Oxy1 (PSt7-10) | 2018-04-04 12:40 | default | 160.1386 | μmol/L | 28.2255 | °C | 1002 | hPa | Humid | 35 | 0 | 0 | 23.006 | 96412.7784 | 312251.3922 | 30.8691 | 95
353419 | 2018-04-13 16:35 | 9.222 | Oxy1 (PSt7-10) | 2018-04-04 12:40 | default | 160.1578 | μmol/L | 28.2243 | °C | 1002 | hPa | Humid | 35 | 0 | 0 | 23.005 | 96412.7699 | 312236.1185 | 30.8691 | 95
353424 | 2018-04-13 16:35 | 9.2385 | Oxy1 (PSt7-10) | 2018-04-04 12:40 | default | 160.23 | μmol/L | 28.2121 | °C | 1002 | hPa | Humid | 35 | 0 | 0 | 23.004 | 96412.0373 | 312233.8841 | 30.8691 | 95
353438 | 2018-04-13 16:35 | 9.255 | Oxy1 (PSt7-10) | 2018-04-04 12:40 | default | 160.1509 | μmol/L | 28.2173 | °C | 1002 | hPa | Humid | 35 | 0 | 0 | 23.008 | 96416.7287 | 312235.8758 | 30.8691 | 95
353447 | 2018-04-13 16:35 | 9.2719 | Oxy1 (PSt7-10) | 2018-04-04 12:40 | default | 160.1898 | μmol/L | 28.2063 | °C | 1002 | hPa | Humid | 35 | 0 | 0 | 23.009 | 96428.6139 | 312249.9162 | 30.8691 | 95
353456 | 2018-04-13 16:35 | 9.2883 | Oxy1 (PSt7-10) | 2018-04-04 12:40 | default | 160.2234 | μmol/L | 28.2078 | °C | 1002 | hPa | Humid | 35 | 0 | 0 | 23.006 | 96428.5409 | 312235.2622 | 30.8691 | 95
353471 | 2018-04-13 16:35 | 9.3048 | Oxy1 (PSt7-10) | 2018-04-04 12:40 | default | 160.2173 | μmol/L | 28.2091 | °C | 1002 | hPa | Humid | 35 | 0 | 0 | 23.006 | 96431.5673 | 312238.5309 | 30.8691 | 95
353476 | 2018-04-13 16:35 | 9.3216 | Oxy1 (PSt7-10) | 2018-04-04 12:40 | default | 160.058 | μmol/L | 28.2366 | °C | 1002 | hPa | Humid | 35 | 0 | 0 | 23.008 | 96435.9349 | 312244.2663 | 30.8691 | 95
353490 | 2018-04-13 16:35 | 9.3387 | Oxy1 (PSt7-10) | 2018-04-04 12:40 | default | 160.1569 | μmol/L | 28.2189 | °C | 1002 | hPa | Humid | 35 | 0 | 0 | 23.007 | 96436.2828 | 312240.7129 | 30.8691 | 95
353501 | 2018-04-13 16:35 | 9.3551 | Oxy1 (PSt7-10) | 2018-04-04 12:40 | default | 160.1487 | μmol/L | 28.2149 | °C | 1002 | hPa | Humid | 35 | 0 | 0 | 23.009 | 96434.0983 | 312239.0295 | 30.8691 | 95
353512 | 2018-04-13 16:35 | 9.3729 | Oxy1 (PSt7-10) | 2018-04-04 12:40 | default | 160.0394 | μmol/L | 28.2292 | °C | 1002 | hPa | Humid | 35 | 0 | 0 | 23.012 | 96440.2937 | 312246.5701 | 30.8691 | 95
353514 | 2018-04-13 16:35 | 9.3881 | Oxy1 (PSt7-10) | 2018-04-04 12:40 | default | 160.0378 | μmol/L | 28.2323 | °C | 1002 | hPa | Humid | 35 | 0 | 0 | 23.011 | 96441.9353 | 312240.5422 | 30.8691 | 95
353530 | 2018-04-13 16:35 | 9.4052 | Oxy1 (PSt7-10) | 2018-04-04 12:40 | default | 160.0549 | μmol/L | 28.2231 | °C | 1002 | hPa | Humid | 35 | 0 | 0 | 23.013 | 96440.8972 | 312232.9207 | 30.8691 | 95
353539 | 2018-04-13 16:35 | 9.4219 | Oxy1 (PSt7-10) | 2018-04-04 12:40 | default | 160.0418 | μmol/L | 28.2287 | °C | 1002 | hPa | Humid | 35 | 0 | 0 | 23.012 | 96449.259 | 312216.3768 | 30.8691 | 95
353545 | 2018-04-13 16:35 | 9.4387 | Oxy1 (PSt7-10) | 2018-04-04 12:40 | default | 160.1081 | μmol/L | 28.212 | °C | 1002 | hPa | Humid | 35 | 0 | 0 | 23.013 | 96447.8722 | 312234.1348 | 30.8691 | 95
353560 | 2018-04-13 16:35 | 9.4554 | Oxy1 (PSt7-10) | 2018-04-04 12:40 | default | 160.0549 | μmol/L | 28.2231 | °C | 1002 | hPa | Humid | 35 | 0 | 0 | 23.013 | 96444.6675 | 312253.5127 | 30.8691 | 95
353564 | 2018-04-13 16:35 | 9.4717 | Oxy1 (PSt7-10) | 2018-04-04 12:40 | default | 160.079 | μmol/L | 28.2266 | °C | 1002 | hPa | Humid | 35 | 0 | 0 | 23.01 | 96443.9547 | 312238.9702 | 30.8691 | 95
353579 | 2018-04-13 16:35 | 9.4883 | Oxy1 (PSt7-10) | 2018-04-04 12:40 | default | 160.0317 | μmol/L | 28.228 | °C | 1002 | hPa | Humid | 35 | 0 | 0 | 23.013 | 96451.4942 | 312235.158 | 30.8691 | 95
353590 | 2018-04-13 16:35 | 9.5052 | Oxy1 (PSt7-10) | 2018-04-04 12:40 | default | 160.0029 | μmol/L | 28.2227 | °C | 1002 | hPa | Humid | 35 | 0 | 0 | 23.017 | 96457.6882 | 312228.9998 | 30.8691 | 95
353594 | 2018-04-13 16:35 | 9.5218 | Oxy1 (PSt7-10) | 2018-04-04 12:40 | default | 160.0618 | μmol/L | 28.2189 | °C | 1002 | hPa | Humid | 35 | 0 | 0 | 23.014 | 96459.46 | 312228.7957 | 30.8691 | 95
353607 | 2018-04-13 16:35 | 9.5392 | Oxy1 (PSt7-10) | 2018-04-04 12:40 | default | 160.0192 | μmol/L | 28.2164 | °C | 1002 | hPa | Humid | 35 | 0 | 0 | 23.018 | 96468.2452 | 312236.418 | 30.8691 | 95
353619 | 2018-04-13 16:35 | 9.5554 | Oxy1 (PSt7-10) | 2018-04-04 12:40 | default | 160.0493 | μmol/L | 28.213 | °C | 1002 | hPa | Humid | 35 | 0 | 0 | 23.017 | 96471.1296 | 312234.5864 | 30.8691 | 95
353629 | 2018-04-13 16:35 | 9.5723 | Oxy1 (PSt7-10) | 2018-04-04 12:40 | default | 160.0078 | μmol/L | 28.2245 | °C | 1002 | hPa | Humid | 35 | 0 | 0 | 23.016 | 96464.5859 | 312236.5871 | 30.8691 | 95
353640 | 2018-04-13 16:35 | 9.5887 | Oxy1 (PSt7-10) | 2018-04-04 12:40 | default | 159.9816 | μmol/L | 28.2186 | °C | 1002 | hPa | Humid | 35 | 0 | 0 | 23.02 | 96471.1543 | 312241.5303 | 30.8691 | 95
353652 | 2018-04-13 16:35 | 9.6052 | Oxy1 (PSt7-10) | 2018-04-04 12:40 | default | 160.0173 | μmol/L | 28.2112 | °C | 1002 | hPa | Humid | 35 | 0 | 0 | 23.02 | 96473.9387 | 312231.7421 | 30.8691 | 95
353656 | 2018-04-13 16:35 | 9.6219 | Oxy1 (PSt7-10) | 2018-04-04 12:40 | default | 159.9958 | μmol/L | 28.2185 | °C | 1002 | hPa | Humid | 35 | 0 | 0 | 23.019 | 96474.8838 | 312232.3636 | 30.8691 | 95
353665 | 2018-04-13 16:35 | 9.6389 | Oxy1 (PSt7-10) | 2018-04-04 12:40 | default | 159.962 | μmol/L | 28.2284 | °C | 1002 | hPa | Humid | 35 | 0 | 0 | 23.018 | 96477.3287 | 312237.8456 | 30.8691 | 95
353681 | 2018-04-13 16:35 | 9.6556 | Oxy1 (PSt7-10) | 2018-04-04 12:40 | default | 159.9528 | μmol/L | 28.2303 | °C | 1002 | hPa | Humid | 35 | 0 | 0 | 23.018 | 96475.7749 | 312239.3838 | 30.8691 | 95
353687 | 2018-04-13 16:35 | 9.673 | Oxy1 (PSt7-10) | 2018-04-04 12:40 | default | 159.977 | μmol/L | 28.2252 | °C | 1002 | hPa | Humid | 35 | 0 | 0 | 23.018 | 96480.7411 | 312241.4591 | 30.8691 | 95
353695 | 2018-04-13 16:35 | 9.6889 | Oxy1 (PSt7-10) | 2018-04-04 12:40 | default | 159.9375 | μmol/L | 28.2306 | °C | 1002 | hPa | Humid | 35 | 0 | 0 | 23.019 | 96486.9271 | 312238.4184 | 30.8691 | 95
353710 | 2018-04-13 16:35 | 9.7054 | Oxy1 (PSt7-10) | 2018-04-04 12:40 | default | 159.9477 | μmol/L | 28.22 | °C | 1002 | hPa | Humid | 35 | 0 | 0 | 23.022 | 96485.9375 | 312239.3579 | 30.8691 | 95
353717 | 2018-04-13 16:35 | 9.7216 | Oxy1 (PSt7-10) | 2018-04-04 12:40 | default | 159.93 | μmol/L | 28.2266 | °C | 1002 | hPa | Humid | 35 | 0 | 0 | 23.021 | 96487.4188 | 312232.8007 | 30.8691 | 95
353730 | 2018-04-13 16:35 | 9.739 | Oxy1 (PSt7-10) | 2018-04-04 12:40 | default | 159.9265 | μmol/L | 28.2188 | °C | 1002 | hPa | Humid | 35 | 0 | 0 | 23.024 | 96489.7712 | 312230.3216 | 30.8691 | 95
353741 | 2018-04-13 16:35 | 9.7556 | Oxy1 (PSt7-10) | 2018-04-04 12:40 | default | 159.9747 | μmol/L | 28.2116 | °C | 1002 | hPa | Humid | 35 | 0 | 0 | 23.023 | 96488.7383 | 312227.1045 | 30.8691 | 95
353750 | 2018-04-13 16:35 | 9.7728 | Oxy1 (PSt7-10) | 2018-04-04 12:40 | default | 159.9589 | μmol/L | 28.2092 | °C | 1002 | hPa | Humid | 35 | 0 | 0 | 23.025 | 96500.0588 | 312236.9521 | 30.8691 | 95
353757 | 2018-04-13 16:35 | 9.7889 | Oxy1 (PSt7-10) | 2018-04-04 12:40 | default | 159.9042 | μmol/L | 28.2291 | °C | 1002 | hPa | Humid | 35 | 0 | 0 | 23.022 | 96501.3194 | 312231.846 | 30.8691 | 95
353768 | 2018-04-13 16:35 | 9.8055 | Oxy1 (PSt7-10) | 2018-04-04 12:40 | default | 159.8335 | μmol/L | 28.2297 | °C | 1002 | hPa | Humid | 35 | 0 | 0 | 23.027 | 96505.0916 | 312234.0593 | 30.8691 | 95
353781 | 2018-04-13 16:35 | 9.8221 | Oxy1 (PSt7-10) | 2018-04-04 12:40 | default | 159.869 | μmol/L | 28.2167 | °C | 1002 | hPa | Humid | 35 | 0 | 0 | 23.029 | 96500.7823 | 312234.8874 | 30.8691 | 95
353788 | 2018-04-13 16:35 | 9.8385 | Oxy1 (PSt7-10) | 2018-04-04 12:40 | default | 159.9334 | μmol/L | 28.2089 | °C | 1002 | hPa | Humid | 35 | 0 | 0 | 23.027 | 96504.1607 | 312221.1175 | 30.8691 | 95
353801 | 2018-04-13 16:35 | 9.8551 | Oxy1 (PSt7-10) | 2018-04-04 12:40 | default | 159.855 | μmol/L | 28.2196 | °C | 1002 | hPa | Humid | 35 | 0 | 0 | 23.029 | 96506.6745 | 312221.4606 | 30.8691 | 95
353810 | 2018-04-13 16:35 | 9.872 | Oxy1 (PSt7-10) | 2018-04-04 12:40 | default | 159.9073 | μmol/L | 28.2058 | °C | 1002 | hPa | Humid | 35 | 0 | 0 | 23.03 | 96511.2042 | 312220.5312 | 30.8691 | 95
353818 | 2018-04-13 16:35 | 9.8897 | Oxy1 (PSt7-10) | 2018-04-04 12:40 | default | 159.8444 | μmol/L | 28.219 | °C | 1002 | hPa | Humid | 35 | 0 | 0 | 23.03 | 96517.2491 | 312219.2278 | 30.8691 | 95
353827 | 2018-04-13 16:35 | 9.9054 | Oxy1 (PSt7-10) | 2018-04-04 12:40 | default | 159.8512 | μmol/L | 28.2232 | °C | 1002 | hPa | Humid | 35 | 0 | 0 | 23.028 | 96511.5666 | 312231.7533 | 30.8691 | 95
353835 | 2018-04-13 16:35 | 9.9221 | Oxy1 (PSt7-10) | 2018-04-04 12:40 | default | 159.8546 | μmol/L | 28.2084 | °C | 1002 | hPa | Humid | 35 | 0 | 0 | 23.033 | 96528.1623 | 312234.7169 | 30.8691 | 95
353847 | 2018-04-13 16:35 | 9.9383 | Oxy1 (PSt7-10) | 2018-04-04 12:40 | default | 159.8331 | μmol/L | 28.2242 | °C | 1002 | hPa | Humid | 35 | 0 | 0 | 23.029 | 96521.9884 | 312231.7056 | 30.8691 | 95
353855 | 2018-04-13 16:35 | 9.9553 | Oxy1 (PSt7-10) | 2018-04-04 12:40 | default | 159.8817 | μmol/L | 28.2253 | °C | 1002 | hPa | Humid | 35 | 0 | 0 | 23.025 | 96526.6707 | 312230.4755 | 30.8691 | 95
353867 | 2018-04-13 16:35 | 9.9716 | Oxy1 (PSt7-10) | 2018-04-04 12:40 | default | 159.7501 | μmol/L | 28.2245 | °C | 1002 | hPa | Humid | 35 | 0 | 0 | 23.035 | 96528.2389 | 312237.8574 | 30.8691 | 95
353880 | 2018-04-13 16:36 | 9.9883 | Oxy1 (PSt7-10) | 2018-04-04 12:40 | default | 159.7632 | μmol/L | 28.2246 | °C | 1002 | hPa | Humid | 35 | 0 | 0 | 23.034 | 96538.4108 | 312252.558 | 30.8691 | 95
353885 | 2018-04-13 16:36 | 10.0048 | Oxy1 (PSt7-10) | 2018-04-04 12:40 | default | 159.7288 | μmol/L | 28.2261 | °C | 1002 | hPa | Humid | 35 | 0 | 0 | 23.036 | 96539.4154 | 312242.4464 | 30.8691 | 95
353898 | 2018-04-13 16:36 | 10.0216 | Oxy1 (PSt7-10) | 2018-04-04 12:40 | default | 159.7933 | μmol/L | 28.224 | °C | 1002 | hPa | Humid | 35 | 0 | 0 | 23.032 | 96547.519 | 312242.3151 | 30.8691 | 95
353909 | 2018-04-13 16:36 | 10.039 | Oxy1 (PSt7-10) | 2018-04-04 12:40 | default | 159.7833 | μmol/L | 28.2204 | °C | 1002 | hPa | Humid | 35 | 0 | 0 | 23.034 | 96544.8161 | 312234.212 | 30.8691 | 95
353915 | 2018-04-13 16:36 | 10.0551 | Oxy1 (PSt7-10) | 2018-04-04 12:40 | default | 159.8153 | μmol/L | 28.2109 | °C | 1002 | hPa | Humid | 35 | 0 | 0 | 23.035 | 96542.4019 | 312234.8969 | 30.8691 | 95
353928 | 2018-04-13 16:36 | 10.0715 | Oxy1 (PSt7-10) | 2018-04-04 12:40 | default | 159.7758 | μmol/L | 28.222 | °C | 1002 | hPa | Humid | 35 | 0 | 0 | 23.034 | 96548.574 | 312220.722 | 30.8691 | 95
353940 | 2018-04-13 16:36 | 10.0904 | Oxy1 (PSt7-10) | 2018-04-04 12:40 | default | 159.7515 | μmol/L | 28.2129 | °C | 1002 | hPa | Humid | 35 | 0 | 0 | 23.039 | 96550.5842 | 312220.4479 | 30.8691 | 95
353949 | 2018-04-13 16:36 | 10.1053 | Oxy1 (PSt7-10) | 2018-04-04 12:40 | default | 159.7862 | μmol/L | 28.2057 | °C | 1002 | hPa | Humid | 35 | 0 | 0 | 23.039 | 96552.4752 | 312223.0646 | 30.8691 | 95
353953 | 2018-04-13 16:36 | 10.122 | Oxy1 (PSt7-10) | 2018-04-04 12:40 | default | 159.7496 | μmol/L | 28.219 | °C | 1002 | hPa | Humid | 35 | 0 | 0 | 23.037 | 96552.5737 | 312217.5277 | 30.8691 | 95
353971 | 2018-04-13 16:36 | 10.1392 | Oxy1 (PSt7-10) | 2018-04-04 12:40 | default | 159.7365 | μmol/L | 28.2217 | °C | 1002 | hPa | Humid | 35 | 0 | 0 | 23.037 | 96558.3787 | 312237.6442 | 30.8691 | 95
353975 | 2018-04-13 16:36 | 10.1556 | Oxy1 (PSt7-10) | 2018-04-04 12:40 | default | 159.7834 | μmol/L | 28.2176 | °C | 1002 | hPa | Humid | 35 | 0 | 0 | 23.035 | 96562.2797 | 312222.6486 | 30.8691 | 95
353983 | 2018-04-13 16:36 | 10.172 | Oxy1 (PSt7-10) | 2018-04-04 12:40 | default | 159.6594 | μmol/L | 28.2209 | °C | 1002 | hPa | Humid | 35 | 0 | 0 | 23.043 | 96562.6154 | 312232.1659 | 30.8691 | 95
354002 | 2018-04-13 16:36 | 10.1888 | Oxy1 (PSt7-10) | 2018-04-04 12:40 | default | 159.7322 | μmol/L | 28.2198 | °C | 1002 | hPa | Humid | 35 | 0 | 0 | 23.038 | 96566.6735 | 312230.3665 | 30.8691 | 95
354005 | 2018-04-13 16:36 | 10.2055 | Oxy1 (PSt7-10) | 2018-04-04 12:40 | default | 159.6237 | μmol/L | 28.2227 | °C | 1002 | hPa | Humid | 35 | 0 | 0 | 23.045 | 96572.289 | 312237.1776 | 30.8691 | 95
354021 | 2018-04-13 16:36 | 10.2215 | Oxy1 (PSt7-10) | 2018-04-04 12:40 | default | 159.6207 | μmol/L | 28.2318 | °C | 1002 | hPa | Humid | 35 | 0 | 0 | 23.042 | 96574.463 | 312233.9445 | 30.8691 | 95
354025 | 2018-04-13 16:36 | 10.2385 | Oxy1 (PSt7-10) | 2018-04-04 12:40 | default | 159.7961 | μmol/L | 28.2093 | °C | 1002 | hPa | Humid | 35 | 0 | 0 | 23.037 | 96577.9154 | 312218.9967 | 30.8691 | 95
354038 | 2018-04-13 16:36 | 10.2554 | Oxy1 (PSt7-10) | 2018-04-04 12:40 | default | 159.8251 | μmol/L | 28.1975 | °C | 1002 | hPa | Humid | 35 | 0 | 0 | 23.039 | 96576.4369 | 312229.9598 | 30.8691 | 95
354044 | 2018-04-13 16:36 | 10.2723 | Oxy1 (PSt7-10) | 2018-04-04 12:40 | default | 159.6424 | μmol/L | 28.2216 | °C | 1002 | hPa | Humid | 35 | 0 | 0 | 23.044 | 96581.8718 | 312220.5514 | 30.8691 | 95
354058 | 2018-04-13 16:36 | 10.2888 | Oxy1 (PSt7-10) | 2018-04-04 12:40 | default | 159.6045 | μmol/L | 28.238 | °C | 1002 | hPa | Humid | 35 | 0 | 0 | 23.041 | 96586.7257 | 312225.017 | 30.8691 | 95
354071 | 2018-04-13 16:36 | 10.3063 | Oxy1 (PSt7-10) | 2018-04-04 12:40 | default | 159.6272 | μmol/L | 28.2276 | °C | 1002 | hPa | Humid | 35 | 0 | 0 | 23.043 | 96589.0014 | 312225.7124 | 30.8691 | 95
354081 | 2018-04-13 16:36 | 10.3221 | Oxy1 (PSt7-10) | 2018-04-04 12:40 | default | 159.5839 | μmol/L | 28.2366 | °C | 1002 | hPa | Humid | 35 | 0 | 0 | 23.043 | 96589.3664 | 312228.3845 | 30.8691 | 95
354086 | 2018-04-13 16:36 | 10.3385 | Oxy1 (PSt7-10) | 2018-04-04 12:40 | default | 159.5623 | μmol/L | 28.2214 | °C | 1002 | hPa | Humid | 35 | 0 | 0 | 23.05 | 96581.4228 | 312231.7114 | 30.8691 | 95
354094 | 2018-04-13 16:36 | 10.3553 | Oxy1 (PSt7-10) | 2018-04-04 12:40 | default | 159.5757 | μmol/L | 28.2214 | °C | 1002 | hPa | Humid | 35 | 0 | 0 | 23.049 | 96593.902 | 312236.1767 | 30.8691 | 95
354104 | 2018-04-13 16:36 | 10.3722 | Oxy1 (PSt7-10) | 2018-04-04 12:40 | default | 159.628 | μmol/L | 28.2218 | °C | 1002 | hPa | Humid | 35 | 0 | 0 | 23.045 | 96594.3047 | 312229.2838 | 30.8691 | 95
354119 | 2018-04-13 16:36 | 10.3886 | Oxy1 (PSt7-10) | 2018-04-04 12:40 | default | 159.6348 | μmol/L | 28.2204 | °C | 1002 | hPa | Humid | 35 | 0 | 0 | 23.045 | 96595.8579 | 312235.4297 | 30.8691 | 95
354128 | 2018-04-13 16:36 | 10.4055 | Oxy1 (PSt7-10) | 2018-04-04 12:40 | default | 159.7012 | μmol/L | 28.2065 | °C | 1002 | hPa | Humid | 35 | 0 | 0 | 23.045 | 96601.5323 | 312227.6344 | 30.8691 | 95
354137 | 2018-04-13 16:36 | 10.4215 | Oxy1 (PSt7-10) | 2018-04-04 12:40 | default | 159.6804 | μmol/L | 28.2052 | °C | 1002 | hPa | Humid | 35 | 0 | 0 | 23.047 | 96609.0869 | 312227.4894 | 30.8691 | 95
354151 | 2018-04-13 16:36 | 10.4386 | Oxy1 (PSt7-10) | 2018-04-04 12:40 | default | 159.5584 | μmol/L | 28.2194 | °C | 1002 | hPa | Humid | 35 | 0 | 0 | 23.051 | 96604.3451 | 312227.1205 | 30.8691 | 95
354158 | 2018-04-13 16:36 | 10.4552 | Oxy1 (PSt7-10) | 2018-04-04 12:40 | default | 159.5702 | μmol/L | 28.2225 | °C | 1002 | hPa | Humid | 35 | 0 | 0 | 23.049 | 96611.4939 | 312223.3761 | 30.8691 | 95
354165 | 2018-04-13 16:36 | 10.4721 | Oxy1 (PSt7-10) | 2018-04-04 12:40 | default | 159.5199 | μmol/L | 28.2246 | °C | 1002 | hPa | Humid | 35 | 0 | 0 | 23.052 | 96618.526 | 312220.4604 | 30.8691 | 95
354182 | 2018-04-13 16:36 | 10.4885 | Oxy1 (PSt7-10) | 2018-04-04 12:40 | default | 159.4999 | μmol/L | 28.2231 | °C | 1002 | hPa | Humid | 35 | 0 | 0 | 23.054 | 96614.8076 | 312229.9578 | 30.8691 | 95
354185 | 2018-04-13 16:36 | 10.5053 | Oxy1 (PSt7-10) | 2018-04-04 12:40 | default | 159.5402 | μmol/L | 28.2288 | °C | 1002 | hPa | Humid | 35 | 0 | 0 | 23.049 | 96615.776 | 312217.5538 | 30.8691 | 95
354195 | 2018-04-13 16:36 | 10.5222 | Oxy1 (PSt7-10) | 2018-04-04 12:40 | default | 159.5423 | μmol/L | 28.2199 | °C | 1002 | hPa | Humid | 35 | 0 | 0 | 23.052 | 96621.5056 | 312231.1182 | 30.8691 | 95
354204 | 2018-04-13 16:36 | 10.5382 | Oxy1 (PSt7-10) | 2018-04-04 12:40 | default | 159.5875 | μmol/L | 28.2076 | °C | 1002 | hPa | Humid | 35 | 0 | 0 | 23.053 | 96620.5051 | 312219.785 | 30.8691 | 95
354214 | 2018-04-13 16:36 | 10.5556 | Oxy1 (PSt7-10) | 2018-04-04 12:40 | default | 159.4978 | μmol/L | 28.2151 | °C | 1002 | hPa | Humid | 35 | 0 | 0 | 23.057 | 96623.0699 | 312225.711 | 30.8691 | 95
354225 | 2018-04-13 16:36 | 10.5721 | Oxy1 (PSt7-10) | 2018-04-04 12:40 | default | 159.5026 | μmol/L | 28.2169 | °C | 1002 | hPa | Humid | 35 | 0 | 0 | 23.056 | 96627.9676 | 312218.7931 | 30.8691 | 95
354236 | 2018-04-13 16:36 | 10.5883 | Oxy1 (PSt7-10) | 2018-04-04 12:40 | default | 159.4411 | μmol/L | 28.2298 | °C | 1002 | hPa | Humid | 35 | 0 | 0 | 23.056 | 96630.4391 | 312223.5327 | 30.8691 | 95
354245 | 2018-04-13 16:36 | 10.6055 | Oxy1 (PSt7-10) | 2018-04-04 12:40 | default | 159.5072 | μmol/L | 28.2273 | °C | 1002 | hPa | Humid | 35 | 0 | 0 | 23.052 | 96625.9625 | 312219.8545 | 30.8691 | 95
354254 | 2018-04-13 16:36 | 10.6216 | Oxy1 (PSt7-10) | 2018-04-04 12:40 | default | 159.5107 | μmol/L | 28.2152 | °C | 1002 | hPa | Humid | 35 | 0 | 0 | 23.056 | 96633.9043 | 312218.9541 | 30.8691 | 95
354270 | 2018-04-13 16:36 | 10.6387 | Oxy1 (PSt7-10) | 2018-04-04 12:40 | default | 159.4582 | μmol/L | 28.2177 | °C | 1002 | hPa | Humid | 35 | 0 | 0 | 23.059 | 96632.7912 | 312220.9951 | 30.8691 | 95
354275 | 2018-04-13 16:36 | 10.655 | Oxy1 (PSt7-10) | 2018-04-04 12:40 | default | 159.4812 | μmol/L | 28.2214 | °C | 1002 | hPa | Humid | 35 | 0 | 0 | 23.056 | 96635.7747 | 312210.68 | 30.8691 | 95
354286 | 2018-04-13 16:36 | 10.672 | Oxy1 (PSt7-10) | 2018-04-04 12:40 | default | 159.4749 | μmol/L | 28.2199 | °C | 1002 | hPa | Humid | 35 | 0 | 0 | 23.057 | 96644.291 | 312216.3761 | 30.8691 | 95
354300 | 2018-04-13 16:36 | 10.6888 | Oxy1 (PSt7-10) | 2018-04-04 12:40 | default | 159.4753 | μmol/L | 28.2198 | °C | 1002 | hPa | Humid | 35 | 0 | 0 | 23.057 | 96643.1266 | 312232.408 | 30.8691 | 95
354309 | 2018-04-13 16:36 | 10.7055 | Oxy1 (PSt7-10) | 2018-04-04 12:40 | default | 159.5121 | μmol/L | 28.2121 | °C | 1002 | hPa | Humid | 35 | 0 | 0 | 23.057 | 96653.8229 | 312227.6754 | 30.8691 | 95
354322 | 2018-04-13 16:36 | 10.7222 | Oxy1 (PSt7-10) | 2018-04-04 12:40 | default | 159.4834 | μmol/L | 28.2153 | °C | 1002 | hPa | Humid | 35 | 0 | 0 | 23.058 | 96652.1605 | 312232.3798 | 30.8691 | 95
354330 | 2018-04-13 16:36 | 10.7385 | Oxy1 (PSt7-10) | 2018-04-04 12:40 | default | 159.4537 | μmol/L | 28.2186 | °C | 1002 | hPa | Humid | 35 | 0 | 0 | 23.059 | 96646.8276 | 312233.0163 | 30.8691 | 95
354340 | 2018-04-13 16:36 | 10.7552 | Oxy1 (PSt7-10) | 2018-04-04 12:40 | default | 159.4177 | μmol/L | 28.2205 | °C | 1002 | hPa | Humid | 35 | 0 | 0 | 23.061 | 96654.3116 | 312219.1834 | 30.8691 | 95
354347 | 2018-04-13 16:36 | 10.7717 | Oxy1 (PSt7-10) | 2018-04-04 12:40 | default | 159.5018 | μmol/L | 28.2058 | °C | 1002 | hPa | Humid | 35 | 0 | 0 | 23.06 | 96653.0236 | 312210.7679 | 30.8691 | 95
354360 | 2018-04-13 16:36 | 10.7884 | Oxy1 (PSt7-10) | 2018-04-04 12:40 | default | 159.4678 | μmol/L | 28.2044 | °C | 1002 | hPa | Humid | 35 | 0 | 0 | 23.063 | 96658.3101 | 312212.7431 | 30.8691 | 95
354371 | 2018-04-13 16:36 | 10.8052 | Oxy1 (PSt7-10) | 2018-04-04 12:40 | default | 159.3813 | μmol/L | 28.2168 | °C | 1002 | hPa | Humid | 35 | 0 | 0 | 23.065 | 96667.3917 | 312220.6915 | 30.8691 | 95
354374 | 2018-04-13 16:36 | 10.8223 | Oxy1 (PSt7-10) | 2018-04-04 12:40 | default | 159.4082 | μmol/L | 28.2169 | °C | 1002 | hPa | Humid | 35 | 0 | 0 | 23.063 | 96662.4311 | 312218.3585 | 30.8691 | 95
354386 | 2018-04-13 16:36 | 10.8396 | Oxy1 (PSt7-10) | 2018-04-04 12:40 | default | 159.4242 | μmol/L | 28.2135 | °C | 1002 | hPa | Humid | 35 | 0 | 0 | 23.063 | 96665.5067 | 312224.753 | 30.8691 | 95
354400 | 2018-04-13 16:36 | 10.8551 | Oxy1 (PSt7-10) | 2018-04-04 12:40 | default | 159.4431 | μmol/L | 28.2067 | °C | 1002 | hPa | Humid | 35 | 0 | 0 | 23.064 | 96676.0814 | 312209.8625 | 30.8691 | 95
354404 | 2018-04-13 16:36 | 10.8718 | Oxy1 (PSt7-10) | 2018-04-04 12:40 | default | 159.4207 | μmol/L | 28.2058 | °C | 1002 | hPa | Humid | 35 | 0 | 0 | 23.066 | 96667.8731 | 312206.5764 | 30.8691 | 95
354421 | 2018-04-13 16:36 | 10.8889 | Oxy1 (PSt7-10) | 2018-04-04 12:40 | default | 159.3634 | μmol/L | 28.2008 | °C | 1002 | hPa | Humid | 35 | 0 | 0 | 23.072 | 96685.1521 | 312238.994 | 30.8691 | 95
354429 | 2018-04-13 16:36 | 10.9055 | Oxy1 (PSt7-10) | 2018-04-04 12:40 | default | 159.3268 | μmol/L | 28.2311 | °C | 1002 | hPa | Humid | 35 | 0 | 0 | 23.064 | 96680.1516 | 312205.8495 | 30.8691 | 95
354434 | 2018-04-13 16:36 | 10.9231 | Oxy1 (PSt7-10) | 2018-04-04 12:40 | default | 159.238 | μmol/L | 28.2327 | °C | 1002 | hPa | Humid | 35 | 0 | 0 | 23.07 | 96686.0997 | 312221.3442 | 30.8691 | 95
354447 | 2018-04-13 16:36 | 10.9385 | Oxy1 (PSt7-10) | 2018-04-04 12:40 | default | 159.3307 | μmol/L | 28.219 | °C | 1002 | hPa | Humid | 35 | 0 | 0 | 23.068 | 96680.3498 | 312218.9541 | 30.8691 | 95
354457 | 2018-04-13 16:36 | 10.9549 | Oxy1 (PSt7-10) | 2018-04-04 12:40 | default | 159.3878 | μmol/L | 28.2183 | °C | 1002 | hPa | Humid | 35 | 0 | 0 | 23.064 | 96684.7595 | 312218.5097 | 30.8691 | 95
354467 | 2018-04-13 16:36 | 10.9717 | Oxy1 (PSt7-10) | 2018-04-04 12:40 | default | 159.3135 | μmol/L | 28.2141 | °C | 1002 | hPa | Humid | 35 | 0 | 0 | 23.071 | 96695.3585 | 312228.538 | 30.8691 | 95
354477 | 2018-04-13 16:37 | 10.9886 | Oxy1 (PSt7-10) | 2018-04-04 12:40 | default | 159.3512 | μmol/L | 28.2203 | °C | 1002 | hPa | Humid | 35 | 0 | 0 | 23.066 | 96696.9049 | 312224.5945 | 30.8691 | 95
354488 | 2018-04-13 16:37 | 11.0053 | Oxy1 (PSt7-10) | 2018-04-04 12:40 | default | 159.2862 | μmol/L | 28.217 | °C | 1002 | hPa | Humid | 35 | 0 | 0 | 23.072 | 96691.5217 | 312227.2777 | 30.8691 | 95
354496 | 2018-04-13 16:37 | 11.0216 | Oxy1 (PSt7-10) | 2018-04-04 12:40 | default | 159.296 | μmol/L | 28.2149 | °C | 1002 | hPa | Humid | 35 | 0 | 0 | 23.072 | 96690.4195 | 312224.5689 | 30.8691 | 95
354507 | 2018-04-13 16:37 | 11.0383 | Oxy1 (PSt7-10) | 2018-04-04 12:40 | default | 159.2708 | μmol/L | 28.2174 | °C | 1002 | hPa | Humid | 35 | 0 | 0 | 23.073 | 96703.7232 | 312224.0829 | 30.8691 | 95
354513 | 2018-04-13 16:37 | 11.0551 | Oxy1 (PSt7-10) | 2018-04-04 12:40 | default | 159.2849 | μmol/L | 28.206 | °C | 1002 | hPa | Humid | 35 | 0 | 0 | 23.076 | 96696.7206 | 312223.0331 | 30.8691 | 95
354527 | 2018-04-13 16:37 | 11.0721 | Oxy1 (PSt7-10) | 2018-04-04 12:40 | default | 159.2052 | μmol/L | 28.2255 | °C | 1002 | hPa | Humid | 35 | 0 | 0 | 23.075 | 96702.7118 | 312233.7027 | 30.8691 | 95
354540 | 2018-04-13 16:37 | 11.0885 | Oxy1 (PSt7-10) | 2018-04-04 12:40 | default | 159.3192 | μmol/L | 28.1988 | °C | 1002 | hPa | Humid | 35 | 0 | 0 | 23.076 | 96706.9853 | 312227.8091 | 30.8691 | 95
354544 | 2018-04-13 16:37 | 11.1053 | Oxy1 (PSt7-10) | 2018-04-04 12:40 | default | 159.2103 | μmol/L | 28.2159 | °C | 1002 | hPa | Humid | 35 | 0 | 0 | 23.078 | 96702.0117 | 312227.8563 | 30.8691 | 95
354562 | 2018-04-13 16:37 | 11.1218 | Oxy1 (PSt7-10) | 2018-04-04 12:40 | default | 159.2164 | μmol/L | 28.2203 | °C | 1002 | hPa | Humid | 35 | 0 | 0 | 23.076 | 96709.632 | 312238.8555 | 30.8691 | 95
354565 | 2018-04-13 16:37 | 11.1392 | Oxy1 (PSt7-10) | 2018-04-04 12:40 | default | 159.2674 | μmol/L | 28.204 | °C | 1002 | hPa | Humid | 35 | 0 | 0 | 23.078 | 96720.2809 | 312232.056 | 30.8691 | 95
354582 | 2018-04-13 16:37 | 11.1554 | Oxy1 (PSt7-10) | 2018-04-04 12:40 | default | 159.3373 | μmol/L | 28.1978 | °C | 1002 | hPa | Humid | 35 | 0 | 0 | 23.075 | 96719.1275 | 312224.2923 | 30.8691 | 95
354587 | 2018-04-13 16:37 | 11.1715 | Oxy1 (PSt7-10) | 2018-04-04 12:40 | default | 159.1624 | μmol/L | 28.226 | °C | 1002 | hPa | Humid | 35 | 0 | 0 | 23.078 | 96727.2806 | 312233.1844 | 30.8691 | 95
354602 | 2018-04-13 16:37 | 11.1884 | Oxy1 (PSt7-10) | 2018-04-04 12:40 | default | 159.2115 | μmol/L | 28.2129 | °C | 1002 | hPa | Humid | 35 | 0 | 0 | 23.079 | 96728.4619 | 312231.8971 | 30.8691 | 95
354603 | 2018-04-13 16:37 | 11.2053 | Oxy1 (PSt7-10) | 2018-04-04 12:40 | default | 159.2487 | μmol/L | 28.2051 | °C | 1002 | hPa | Humid | 35 | 0 | 0 | 23.079 | 96729.4298 | 312231.2102 | 30.8691 | 95
354618 | 2018-04-13 16:37 | 11.2219 | Oxy1 (PSt7-10) | 2018-04-04 12:40 | default | 159.0908 | μmol/L | 28.2353 | °C | 1002 | hPa | Humid | 35 | 0 | 0 | 23.08 | 96731.7913 | 312229.5123 | 30.8691 | 95
354626 | 2018-04-13 16:37 | 11.2389 | Oxy1 (PSt7-10) | 2018-04-04 12:40 | default | 159.1513 | μmol/L | 28.2227 | °C | 1002 | hPa | Humid | 35 | 0 | 0 | 23.08 | 96735.8969 | 312243.4473 | 30.8691 | 95
354634 | 2018-04-13 16:37 | 11.2551 | Oxy1 (PSt7-10) | 2018-04-04 12:40 | default | 159.2214 | μmol/L | 28.2136 | °C | 1002 | hPa | Humid | 35 | 0 | 0 | 23.078 | 96733.5293 | 312229.3509 | 30.8691 | 95
354650 | 2018-04-13 16:37 | 11.2723 | Oxy1 (PSt7-10) | 2018-04-04 12:40 | default | 159.1613 | μmol/L | 28.2234 | °C | 1002 | hPa | Humid | 35 | 0 | 0 | 23.079 | 96741.411 | 312229.5604 | 30.8691 | 95
354659 | 2018-04-13 16:37 | 11.289 | Oxy1 (PSt7-10) | 2018-04-04 12:40 | default | 159.1236 | μmol/L | 28.2172 | °C | 1002 | hPa | Humid | 35 | 0 | 0 | 23.084 | 96739.7115 | 312228.5763 | 30.8691 | 95
354666 | 2018-04-13 16:37 | 11.3049 | Oxy1 (PSt7-10) | 2018-04-04 12:40 | default | 159.1464 | μmol/L | 28.2237 | °C | 1002 | hPa | Humid | 35 | 0 | 0 | 23.08 | 96738.9381 | 312224.7848 | 30.8691 | 95
354673 | 2018-04-13 16:37 | 11.3221 | Oxy1 (PSt7-10) | 2018-04-04 12:40 | default | 159.1602 | μmol/L | 28.2151 | °C | 1002 | hPa | Humid | 35 | 0 | 0 | 23.082 | 96748.9044 | 312222.5837 | 30.8691 | 95
354687 | 2018-04-13 16:37 | 11.3387 | Oxy1 (PSt7-10) | 2018-04-04 12:40 | default | 159.1807 | μmol/L | 28.2137 | °C | 1002 | hPa | Humid | 35 | 0 | 0 | 23.081 | 96748.3488 | 312226.7294 | 30.8691 | 95
354694 | 2018-04-13 16:37 | 11.3556 | Oxy1 (PSt7-10) | 2018-04-04 12:40 | default | 159.1321 | μmol/L | 28.2126 | °C | 1002 | hPa | Humid | 35 | 0 | 0 | 23.085 | 96749.9549 | 312219.7002 | 30.8691 | 95
354712 | 2018-04-13 16:37 | 11.3721 | Oxy1 (PSt7-10) | 2018-04-04 12:40 | default | 159.183 | μmol/L | 28.2104 | °C | 1002 | hPa | Humid | 35 | 0 | 0 | 23.082 | 96751.7308 | 312221.6882 | 30.8691 | 95
354716 | 2018-04-13 16:37 | 11.3887 | Oxy1 (PSt7-10) | 2018-04-04 12:40 | default | 159.047 | μmol/L | 28.2276 | °C | 1002 | hPa | Humid | 35 | 0 | 0 | 23.086 | 96758.2458 | 312215.4796 | 30.8691 | 95
354724 | 2018-04-13 16:37 | 11.405 | Oxy1 (PSt7-10) | 2018-04-04 12:40 | default | 159.0725 | μmol/L | 28.2194 | °C | 1002 | hPa | Humid | 35 | 0 | 0 | 23.087 | 96759.4247 | 312227.0383 | 30.8691 | 95
354735 | 2018-04-13 16:37 | 11.4222 | Oxy1 (PSt7-10) | 2018-04-04 12:40 | default | 159.1051 | μmol/L | 28.2154 | °C | 1002 | hPa | Humid | 35 | 0 | 0 | 23.086 | 96759.557 | 312219.362 | 30.8691 | 95
354745 | 2018-04-13 16:37 | 11.4389 | Oxy1 (PSt7-10) | 2018-04-04 12:40 | default | 159.0865 | μmol/L | 28.2221 | °C | 1002 | hPa | Humid | 35 | 0 | 0 | 23.085 | 96757.7458 | 312224.9608 | 30.8691 | 95
354759 | 2018-04-13 16:37 | 11.4559 | Oxy1 (PSt7-10) | 2018-04-04 12:40 | default | 159.0423 | μmol/L | 28.2229 | °C | 1002 | hPa | Humid | 35 | 0 | 0 | 23.088 | 96764.4076 | 312233.1108 | 30.8691 | 95
354771 | 2018-04-13 16:37 | 11.4716 | Oxy1 (PSt7-10) | 2018-04-04 12:40 | default | 159.0468 | μmol/L | 28.2163 | °C | 1002 | hPa | Humid | 35 | 0 | 0 | 23.09 | 96760.3765 | 312218.7153 | 30.8691 | 95
354776 | 2018-04-13 16:37 | 11.4889 | Oxy1 (PSt7-10) | 2018-04-04 12:40 | default | 159.1759 | μmol/L | 28.209 | °C | 1002 | hPa | Humid | 35 | 0 | 0 | 23.083 | 96769.8356 | 312237.9646 | 30.8691 | 95
354783 | 2018-04-13 16:37 | 11.5052 | Oxy1 (PSt7-10) | 2018-04-04 12:40 | default | 159.123 | μmol/L | 28.1947 | °C | 1002 | hPa | Humid | 35 | 0 | 0 | 23.092 | 96771.94 | 312230.423 | 30.8691 | 95
354795 | 2018-04-13 16:37 | 11.5218 | Oxy1 (PSt7-10) | 2018-04-04 12:40 | default | 159.1605 | μmol/L | 28.1925 | °C | 1002 | hPa | Humid | 35 | 0 | 0 | 23.09 | 96782.0454 | 312246.8702 | 30.8691 | 95
354810 | 2018-04-13 16:37 | 11.5386 | Oxy1 (PSt7-10) | 2018-04-04 12:40 | default | 158.9497 | μmol/L | 28.2282 | °C | 1002 | hPa | Humid | 35 | 0 | 0 | 23.093 | 96782.8365 | 312231.3206 | 30.8691 | 95
354817 | 2018-04-13 16:37 | 11.5554 | Oxy1 (PSt7-10) | 2018-04-04 12:40 | default | 158.9674 | μmol/L | 28.2273 | °C | 1002 | hPa | Humid | 35 | 0 | 0 | 23.092 | 96786.6186 | 312223.6398 | 30.8691 | 95
354826 | 2018-04-13 16:37 | 11.5723 | Oxy1 (PSt7-10) | 2018-04-04 12:40 | default | 159.0336 | μmol/L | 28.2191 | °C | 1002 | hPa | Humid | 35 | 0 | 0 | 23.09 | 96789.3864 | 312234.9143 | 30.8691 | 95
354834 | 2018-04-13 16:37 | 11.5885 | Oxy1 (PSt7-10) | 2018-04-04 12:40 | default | 159.0365 | μmol/L | 28.2157 | °C | 1002 | hPa | Humid | 35 | 0 | 0 | 23.091 | 96786.0535 | 312223.9265 | 30.8691 | 95
354847 | 2018-04-13 16:37 | 11.605 | Oxy1 (PSt7-10) | 2018-04-04 12:40 | default | 159.0431 | μmol/L | 28.2199 | °C | 1002 | hPa | Humid | 35 | 0 | 0 | 23.089 | 96786.7475 | 312235.0151 | 30.8691 | 95
354856 | 2018-04-13 16:37 | 11.6216 | Oxy1 (PSt7-10) | 2018-04-04 12:40 | default | 158.9722 | μmol/L | 28.2207 | °C | 1002 | hPa | Humid | 35 | 0 | 0 | 23.094 | 96794.9455 | 312229.7101 | 30.8691 | 95
354868 | 2018-04-13 16:37 | 11.6386 | Oxy1 (PSt7-10) | 2018-04-04 12:40 | default | 159.0041 | μmol/L | 28.2168 | °C | 1002 | hPa | Humid | 35 | 0 | 0 | 23.093 | 96797.4414 | 312225.4374 | 30.8691 | 95
354882 | 2018-04-13 16:37 | 11.6548 | Oxy1 (PSt7-10) | 2018-04-04 12:40 | default | 158.9911 | μmol/L | 28.2054 | °C | 1002 | hPa | Humid | 35 | 0 | 0 | 23.098 | 96797.4729 | 312236.9423 | 30.8691 | 95
354883 | 2018-04-13 16:37 | 11.6716 | Oxy1 (PSt7-10) | 2018-04-04 12:40 | default | 158.9915 | μmol/L | 28.2138 | °C | 1002 | hPa | Humid | 35 | 0 | 0 | 23.095 | 96805.6449 | 312224.9268 | 30.8691 | 95
354898 | 2018-04-13 16:37 | 11.6898 | Oxy1 (PSt7-10) | 2018-04-04 12:40 | default | 158.9613 | μmol/L | 28.2145 | °C | 1002 | hPa | Humid | 35 | 0 | 0 | 23.097 | 96805.6652 | 312245.8804 | 30.8691 | 95
354909 | 2018-04-13 16:37 | 11.7049 | Oxy1 (PSt7-10) | 2018-04-04 12:40 | default | 158.9842 | μmol/L | 28.2097 | °C | 1002 | hPa | Humid | 35 | 0 | 0 | 23.097 | 96812.878 | 312215.6076 | 30.8691 | 95
354919 | 2018-04-13 16:37 | 11.7215 | Oxy1 (PSt7-10) | 2018-04-04 12:40 | default | 158.9496 | μmol/L | 28.2226 | °C | 1002 | hPa | Humid | 35 | 0 | 0 | 23.095 | 96808.4976 | 312214.1089 | 30.8691 | 95
354927 | 2018-04-13 16:37 | 11.7389 | Oxy1 (PSt7-10) | 2018-04-04 12:40 | default | 159.0443 | μmol/L | 28.2084 | °C | 1002 | hPa | Humid | 35 | 0 | 0 | 23.093 | 96816.202 | 312225.6325 | 30.8691 | 95
354936 | 2018-04-13 16:37 | 11.7549 | Oxy1 (PSt7-10) | 2018-04-04 12:40 | default | 158.951 | μmol/L | 28.2167 | °C | 1002 | hPa | Humid | 35 | 0 | 0 | 23.097 | 96815.9212 | 312215.9577 | 30.8691 | 95
354951 | 2018-04-13 16:37 | 11.7716 | Oxy1 (PSt7-10) | 2018-04-04 12:40 | default | 158.9141 | μmol/L | 28.2188 | °C | 1002 | hPa | Humid | 35 | 0 | 0 | 23.099 | 96816.2789 | 312231.3765 | 30.8691 | 95
354955 | 2018-04-13 16:37 | 11.7884 | Oxy1 (PSt7-10) | 2018-04-04 12:40 | default | 158.9959 | μmol/L | 28.2129 | °C | 1002 | hPa | Humid | 35 | 0 | 0 | 23.095 | 96823.4378 | 312221.3051 | 30.8691 | 95
354965 | 2018-04-13 16:37 | 11.8053 | Oxy1 (PSt7-10) | 2018-04-04 12:40 | default | 158.9209 | μmol/L | 28.2089 | °C | 1002 | hPa | Humid | 35 | 0 | 0 | 23.102 | 96821.4925 | 312239.0439 | 30.8691 | 95
354981 | 2018-04-13 16:37 | 11.822 | Oxy1 (PSt7-10) | 2018-04-04 12:40 | default | 159.0169 | μmol/L | 28.1972 | °C | 1002 | hPa | Humid | 35 | 0 | 0 | 23.099 | 96832.6236 | 312239.6292 | 30.8691 | 95
354987 | 2018-04-13 16:37 | 11.8385 | Oxy1 (PSt7-10) | 2018-04-04 12:40 | default | 158.9599 | μmol/L | 28.2035 | °C | 1002 | hPa | Humid | 35 | 0 | 0 | 23.101 | 96835.6896 | 312229.3252 | 30.8691 | 95
355000 | 2018-04-13 16:37 | 11.855 | Oxy1 (PSt7-10) | 2018-04-04 12:40 | default | 158.8829 | μmol/L | 28.2253 | °C | 1002 | hPa | Humid | 35 | 0 | 0 | 23.099 | 96832.0388 | 312242.0028 | 30.8691 | 95
355011 | 2018-04-13 16:37 | 11.8723 | Oxy1 (PSt7-10) | 2018-04-04 12:40 | default | 158.8895 | μmol/L | 28.2155 | °C | 1002 | hPa | Humid | 35 | 0 | 0 | 23.102 | 96839.8311 | 312244.9198 | 30.8691 | 95
355019 | 2018-04-13 16:37 | 11.8886 | Oxy1 (PSt7-10) | 2018-04-04 12:40 | default | 158.8786 | μmol/L | 28.2121 | °C | 1002 | hPa | Humid | 35 | 0 | 0 | 23.104 | 96840.8924 | 312236.9128 | 30.8691 | 95
355030 | 2018-04-13 16:37 | 11.9055 | Oxy1 (PSt7-10) | 2018-04-04 12:40 | default | 158.8332 | μmol/L | 28.2216 | °C | 1002 | hPa | Humid | 35 | 0 | 0 | 23.104 | 96835.7904 | 312239.0365 | 30.8691 | 95
355040 | 2018-04-13 16:37 | 11.9216 | Oxy1 (PSt7-10) | 2018-04-04 12:40 | default | 158.906 | μmol/L | 28.2092 | °C | 1002 | hPa | Humid | 35 | 0 | 0 | 23.103 | 96842.3421 | 312234.7047 | 30.8691 | 95
355051 | 2018-04-13 16:37 | 11.9387 | Oxy1 (PSt7-10) | 2018-04-04 12:40 | default | 158.7771 | μmol/L | 28.2278 | °C | 1002 | hPa | Humid | 35 | 0 | 0 | 23.106 | 96849.0225 | 312233.0665 | 30.8691 | 95
355057 | 2018-04-13 16:37 | 11.9556 | Oxy1 (PSt7-10) | 2018-04-04 12:40 | default | 158.8626 | μmol/L | 28.2155 | °C | 1002 | hPa | Humid | 35 | 0 | 0 | 23.104 | 96854.6765 | 312235.3234 | 30.8691 | 95
355070 | 2018-04-13 16:37 | 11.9715 | Oxy1 (PSt7-10) | 2018-04-04 12:40 | default | 158.8712 | μmol/L | 28.1995 | °C | 1002 | hPa | Humid | 35 | 0 | 0 | 23.109 | 96847.2462 | 312222.9704 | 30.8691 | 95
355073 | 2018-04-13 16:38 | 11.9887 | Oxy1 (PSt7-10) | 2018-04-04 12:40 | default | 158.8851 | μmol/L | 28.2023 | °C | 1002 | hPa | Humid | 35 | 0 | 0 | 23.107 | 96858.3991 | 312238.7129 | 30.8691 | 95
355088 | 2018-04-13 16:38 | 12.0052 | Oxy1 (PSt7-10) | 2018-04-04 12:40 | default | 158.7939 | μmol/L | 28.2073 | °C | 1002 | hPa | Humid | 35 | 0 | 0 | 23.112 | 96871.8093 | 312228.5074 | 30.8691 | 95
355097 | 2018-04-13 16:38 | 12.0219 | Oxy1 (PSt7-10) | 2018-04-04 12:40 | default | 158.8492 | μmol/L | 28.2183 | °C | 1002 | hPa | Humid | 35 | 0 | 0 | 23.104 | 96860.2042 | 312225.7317 | 30.8691 | 95
355109 | 2018-04-13 16:38 | 12.0392 | Oxy1 (PSt7-10) | 2018-04-04 12:40 | default | 158.7892 | μmol/L | 28.2111 | °C | 1002 | hPa | Humid | 35 | 0 | 0 | 23.111 | 96867.6 | 312227.9618 | 30.8691 | 95
355115 | 2018-04-13 16:38 | 12.055 | Oxy1 (PSt7-10) | 2018-04-04 12:40 | default | 158.7772 | μmol/L | 28.2136 | °C | 1002 | hPa | Humid | 35 | 0 | 0 | 23.111 | 96870.8443 | 312232.4543 | 30.8691 | 95
355123 | 2018-04-13 16:38 | 12.0722 | Oxy1 (PSt7-10) | 2018-04-04 12:40 | default | 158.8133 | μmol/L | 28.2145 | °C | 1002 | hPa | Humid | 35 | 0 | 0 | 23.108 | 96866.9926 | 312219.1477 | 30.8691 | 95
355140 | 2018-04-13 16:38 | 12.0883 | Oxy1 (PSt7-10) | 2018-04-04 12:40 | default | 158.8501 | μmol/L | 28.204 | °C | 1002 | hPa | Humid | 35 | 0 | 0 | 23.109 | 96871.0238 | 312234.1187 | 30.8691 | 95
355150 | 2018-04-13 16:38 | 12.1053 | Oxy1 (PSt7-10) | 2018-04-04 12:40 | default | 158.7926 | μmol/L | 28.2104 | °C | 1002 | hPa | Humid | 35 | 0 | 0 | 23.111 | 96874.9185 | 312228.6051 | 30.8691 | 95
355155 | 2018-04-13 16:38 | 12.1218 | Oxy1 (PSt7-10) | 2018-04-04 12:40 | default | 158.7486 | μmol/L | 28.2055 | °C | 1002 | hPa | Humid | 35 | 0 | 0 | 23.116 | 96875.3368 | 312225.7201 | 30.8691 | 95
355168 | 2018-04-13 16:38 | 12.139 | Oxy1 (PSt7-10) | 2018-04-04 12:40 | default | 158.8083 | μmol/L | 28.2015 | °C | 1002 | hPa | Humid | 35 | 0 | 0 | 23.113 | 96863.9955 | 312236.3019 | 30.8691 | 95
355178 | 2018-04-13 16:38 | 12.1556 | Oxy1 (PSt7-10) | 2018-04-04 12:40 | default | 158.7813 | μmol/L | 28.2015 | °C | 1002 | hPa | Humid | 35 | 0 | 0 | 23.115 | 96887.2054 | 312231.9577 | 30.8691 | 95
355191 | 2018-04-13 16:38 | 12.1723 | Oxy1 (PSt7-10) | 2018-04-04 12:40 | default | 158.7953 | μmol/L | 28.2042 | °C | 1002 | hPa | Humid | 35 | 0 | 0 | 23.113 | 96885.4792 | 312230.7483 | 30.8691 | 95
355194 | 2018-04-13 16:38 | 12.1889 | Oxy1 (PSt7-10) | 2018-04-04 12:40 | default | 158.6627 | μmol/L | 28.2208 | °C | 1002 | hPa | Humid | 35 | 0 | 0 | 23.117 | 96889.1352 | 312245.5322 | 30.8691 | 95
355204 | 2018-04-13 16:38 | 12.2048 | Oxy1 (PSt7-10) | 2018-04-04 12:40 | default | 158.7326 | μmol/L | 28.2202 | °C | 1002 | hPa | Humid | 35 | 0 | 0 | 23.112 | 96889.1704 | 312231.3899 | 30.8691 | 95
355219 | 2018-04-13 16:38 | 12.2217 | Oxy1 (PSt7-10) | 2018-04-04 12:40 | default | 158.7376 | μmol/L | 28.2078 | °C | 1002 | hPa | Humid | 35 | 0 | 0 | 23.116 | 96898.0043 | 312231.5227 | 30.8691 | 95
355229 | 2018-04-13 16:38 | 12.2389 | Oxy1 (PSt7-10) | 2018-04-04 12:40 | default | 158.7034 | μmol/L | 28.2122 | °C | 1002 | hPa | Humid | 35 | 0 | 0 | 23.117 | 96898.3908 | 312240.0843 | 30.8691 | 95
355236 | 2018-04-13 16:38 | 12.2553 | Oxy1 (PSt7-10) | 2018-04-04 12:40 | default | 158.6288 | μmol/L | 28.2223 | °C | 1002 | hPa | Humid | 35 | 0 | 0 | 23.119 | 96900.9555 | 312235.1322 | 30.8691 | 95
355250 | 2018-04-13 16:38 | 12.2715 | Oxy1 (PSt7-10) | 2018-04-04 12:40 | default | 158.6398 | μmol/L | 28.22 | °C | 1002 | hPa | Humid | 35 | 0 | 0 | 23.119 | 96901.3226 | 312238.9283 | 30.8691 | 95
355259 | 2018-04-13 16:38 | 12.2888 | Oxy1 (PSt7-10) | 2018-04-04 12:40 | default | 158.7171 | μmol/L | 28.198 | °C | 1002 | hPa | Humid | 35 | 0 | 0 | 23.121 | 96908.4395 | 312235.6627 | 30.8691 | 95
355265 | 2018-04-13 16:38 | 12.3055 | Oxy1 (PSt7-10) | 2018-04-04 12:40 | default | 158.6867 | μmol/L | 28.2044 | °C | 1002 | hPa | Humid | 35 | 0 | 0 | 23.121 | 96910.3468 | 312224.3465 | 30.8691 | 95
355279 | 2018-04-13 16:38 | 12.3215 | Oxy1 (PSt7-10) | 2018-04-04 12:40 | default | 158.6484 | μmol/L | 28.2125 | °C | 1002 | hPa | Humid | 35 | 0 | 0 | 23.121 | 96913.4817 | 312227.3344 | 30.8691 | 95
355292 | 2018-04-13 16:38 | 12.3387 | Oxy1 (PSt7-10) | 2018-04-04 12:40 | default | 158.6166 | μmol/L | 28.2135 | °C | 1002 | hPa | Humid | 35 | 0 | 0 | 23.123 | 96916.9444 | 312227.6081 | 30.8691 | 95
355294 | 2018-04-13 16:38 | 12.3549 | Oxy1 (PSt7-10) | 2018-04-04 12:40 | default | 158.6027 | μmol/L | 28.2136 | °C | 1002 | hPa | Humid | 35 | 0 | 0 | 23.124 | 96918.8196 | 312236.2096 | 30.8691 | 95
355305 | 2018-04-13 16:38 | 12.387 | Oxy1 (PSt7-10) | 2018-04-04 12:40 | default | 158.6488 | μmol/L | 28.2068 | °C | 1002 | hPa | Humid | 35 | 0 | 0 | 23.123 | 96942.8948 | 312302.4488 | 30.8691 | 95
355314 | 2018-04-13 16:38 | 12.3889 | Oxy1 (PSt7-10) | 2018-04-04 12:40 | default | 158.6484 | μmol/L | 28.2125 | °C | 1002 | hPa | Humid | 35 | 0 | 0 | 23.121 | 96898.204 | 312181.989 | 30.8691 | 95
355330 | 2018-04-13 16:38 | 12.4062 | Oxy1 (PSt7-10) | 2018-04-04 12:40 | default | 158.6872 | μmol/L | 28.2072 | °C | 1002 | hPa | Humid | 35 | 0 | 0 | 23.12 | 96920.4044 | 312203.2666 | 30.8691 | 95
355334 | 2018-04-13 16:38 | 12.4215 | Oxy1 (PSt7-10) | 2018-04-04 12:40 | default | 158.6953 | μmol/L | 28.1998 | °C | 1002 | hPa | Humid | 35 | 0 | 0 | 23.122 | 96929.1483 | 312212.9845 | 30.8691 | 95
355343 | 2018-04-13 16:38 | 12.4387 | Oxy1 (PSt7-10) | 2018-04-04 12:40 | default | 158.6964 | μmol/L | 28.1939 | °C | 1002 | hPa | Humid | 35 | 0 | 0 | 23.124 | 96926.0906 | 312228.2952 | 30.8691 | 95
355354 | 2018-04-13 16:38 | 12.4556 | Oxy1 (PSt7-10) | 2018-04-04 12:40 | default | 158.6992 | μmol/L | 28.1905 | °C | 1002 | hPa | Humid | 35 | 0 | 0 | 23.125 | 96937.776 | 312229.0298 | 30.8691 | 95
355371 | 2018-04-13 16:38 | 12.4736 | Oxy1 (PSt7-10) | 2018-04-04 12:40 | default | 158.6369 | μmol/L | 28.2036 | °C | 1002 | hPa | Humid | 35 | 0 | 0 | 23.125 | 96946.4273 | 312249.7571 | 30.8691 | 95
355377 | 2018-04-13 16:38 | 12.4911 | Oxy1 (PSt7-10) | 2018-04-04 12:40 | default | 158.5337 | μmol/L | 28.2225 | °C | 1002 | hPa | Humid | 35 | 0 | 0 | 23.126 | 96944.1517 | 312247.0431 | 30.8691 | 95
355389 | 2018-04-13 16:38 | 12.5071 | Oxy1 (PSt7-10) | 2018-04-04 12:40 | default | 158.5499 | μmol/L | 28.2248 | °C | 1002 | hPa | Humid | 35 | 0 | 0 | 23.124 | 96946.3005 | 312235.7032 | 30.8691 | 95
355396 | 2018-04-13 16:38 | 12.5225 | Oxy1 (PSt7-10) | 2018-04-04 12:40 | default | 158.6024 | μmol/L | 28.2052 | °C | 1002 | hPa | Humid | 35 | 0 | 0 | 23.127 | 96940.0375 | 312235.2316 | 30.8691 | 95
355403 | 2018-04-13 16:38 | 12.5389 | Oxy1 (PSt7-10) | 2018-04-04 12:40 | default | 158.6012 | μmol/L | 28.2027 | °C | 1002 | hPa | Humid | 35 | 0 | 0 | 23.128 | 96954.6905 | 312222.5523 | 30.8691 | 95
355419 | 2018-04-13 16:38 | 12.5552 | Oxy1 (PSt7-10) | 2018-04-04 12:40 | default | 158.5788 | μmol/L | 28.2159 | °C | 1002 | hPa | Humid | 35 | 0 | 0 | 23.125 | 96950.2516 | 312229.4949 | 30.8691 | 95
355431 | 2018-04-13 16:38 | 12.5722 | Oxy1 (PSt7-10) | 2018-04-04 12:40 | default | 158.5145 | μmol/L | 28.2181 | °C | 1002 | hPa | Humid | 35 | 0 | 0 | 23.129 | 96961.2152 | 312229.0473 | 30.8691 | 95
355442 | 2018-04-13 16:38 | 12.5885 | Oxy1 (PSt7-10) | 2018-04-04 12:40 | default | 158.4975 | μmol/L | 28.2189 | °C | 1002 | hPa | Humid | 35 | 0 | 0 | 23.13 | 96971.3818 | 312237.1183 | 30.8691 | 95
355448 | 2018-04-13 16:38 | 12.6054 | Oxy1 (PSt7-10) | 2018-04-04 12:40 | default | 158.5029 | μmol/L | 28.2149 | °C | 1002 | hPa | Humid | 35 | 0 | 0 | 23.131 | 96952.7842 | 312228.6173 | 30.8691 | 95
355458 | 2018-04-13 16:38 | 12.6222 | Oxy1 (PSt7-10) | 2018-04-04 12:40 | default | 158.573 | μmol/L | 28.2001 | °C | 1002 | hPa | Humid | 35 | 0 | 0 | 23.131 | 96962.9002 | 312237.2936 | 30.8691 | 95
355466 | 2018-04-13 16:38 | 12.6385 | Oxy1 (PSt7-10) | 2018-04-04 12:40 | default | 158.5537 | μmol/L | 28.207 | °C | 1002 | hPa | Humid | 35 | 0 | 0 | 23.13 | 96966.9612 | 312231.3742 | 30.8691 | 95
355475 | 2018-04-13 16:38 | 12.6557 | Oxy1 (PSt7-10) | 2018-04-04 12:40 | default | 158.5192 | μmol/L | 28.2058 | °C | 1002 | hPa | Humid | 35 | 0 | 0 | 23.133 | 96965.0026 | 312233.5414 | 30.8691 | 95
355492 | 2018-04-13 16:38 | 12.6723 | Oxy1 (PSt7-10) | 2018-04-04 12:40 | default | 158.5267 | μmol/L | 28.1986 | °C | 1002 | hPa | Humid | 35 | 0 | 0 | 23.135 | 96969.4721 | 312229.1177 | 30.8691 | 95
355495 | 2018-04-13 16:38 | 12.689 | Oxy1 (PSt7-10) | 2018-04-04 12:40 | default | 158.4825 | μmol/L | 28.2164 | °C | 1002 | hPa | Humid | 35 | 0 | 0 | 23.132 | 96974.6104 | 312235.8662 | 30.8691 | 95
355512 | 2018-04-13 16:38 | 12.7052 | Oxy1 (PSt7-10) | 2018-04-04 12:40 | default | 158.6205 | μmol/L | 28.1986 | °C | 1002 | hPa | Humid | 35 | 0 | 0 | 23.128 | 96971.5636 | 312229.2513 | 30.8691 | 95
355517 | 2018-04-13 16:38 | 12.7215 | Oxy1 (PSt7-10) | 2018-04-04 12:40 | default | 158.5004 | μmol/L | 28.2013 | °C | 1002 | hPa | Humid | 35 | 0 | 0 | 23.136 | 96971.75 | 312226.6518 | 30.8691 | 95
355532 | 2018-04-13 16:38 | 12.7389 | Oxy1 (PSt7-10) | 2018-04-04 12:40 | default | 158.467 | μmol/L | 28.1971 | °C | 1002 | hPa | Humid | 35 | 0 | 0 | 23.14 | 96977.3742 | 312243.8685 | 30.8691 | 95
355542 | 2018-04-13 16:38 | 12.7558 | Oxy1 (PSt7-10) | 2018-04-04 12:40 | default | 158.4544 | μmol/L | 28.211 | °C | 1002 | hPa | Humid | 35 | 0 | 0 | 23.136 | 96982.0465 | 312231.1046 | 30.8691 | 95
355544 | 2018-04-13 16:38 | 12.7717 | Oxy1 (PSt7-10) | 2018-04-04 12:40 | default | 158.4997 | μmol/L | 28.2043 | °C | 1002 | hPa | Humid | 35 | 0 | 0 | 23.135 | 96974.89 | 312215.8968 | 30.8691 | 95
355561 | 2018-04-13 16:38 | 12.7889 | Oxy1 (PSt7-10) | 2018-04-04 12:40 | default | 158.4722 | μmol/L | 28.2072 | °C | 1002 | hPa | Humid | 35 | 0 | 0 | 23.136 | 96980.6923 | 312227.2685 | 30.8691 | 95
355567 | 2018-04-13 16:38 | 12.805 | Oxy1 (PSt7-10) | 2018-04-04 12:40 | default | 158.3688 | μmol/L | 28.2234 | °C | 1002 | hPa | Humid | 35 | 0 | 0 | 23.138 | 96985.1531 | 312219.6669 | 30.8691 | 95
355578 | 2018-04-13 16:38 | 12.8221 | Oxy1 (PSt7-10) | 2018-04-04 12:40 | default | 158.3477 | μmol/L | 28.225 | °C | 1002 | hPa | Humid | 35 | 0 | 0 | 23.139 | 96982.1561 | 312232.3748 | 30.8691 | 95
355586 | 2018-04-13 16:38 | 12.839 | Oxy1 (PSt7-10) | 2018-04-04 12:40 | default | 158.3949 | μmol/L | 28.2179 | °C | 1002 | hPa | Humid | 35 | 0 | 0 | 23.138 | 96990.0307 | 312229.2532 | 30.8691 | 95
355599 | 2018-04-13 16:38 | 12.8549 | Oxy1 (PSt7-10) | 2018-04-04 12:40 | default | 158.34 | μmol/L | 28.2182 | °C | 1002 | hPa | Humid | 35 | 0 | 0 | 23.142 | 96980.4358 | 312218.0304 | 30.8691 | 95
355611 | 2018-04-13 16:38 | 12.8724 | Oxy1 (PSt7-10) | 2018-04-04 12:40 | default | 158.385 | μmol/L | 28.2059 | °C | 1002 | hPa | Humid | 35 | 0 | 0 | 23.143 | 97002.3724 | 312231.1833 | 30.8691 | 95
355622 | 2018-04-13 16:38 | 12.8887 | Oxy1 (PSt7-10) | 2018-04-04 12:40 | default | 158.3564 | μmol/L | 28.2204 | °C | 1002 | hPa | Humid | 35 | 0 | 0 | 23.14 | 97008.0621 | 312223.6791 | 30.8691 | 95
355630 | 2018-04-13 16:38 | 12.9057 | Oxy1 (PSt7-10) | 2018-04-04 12:40 | default | 158.3561 | μmol/L | 28.2204 | °C | 1002 | hPa | Humid | 35 | 0 | 0 | 23.14 | 97009.2272 | 312236.4808 | 30.8691 | 95
355636 | 2018-04-13 16:38 | 12.9218 | Oxy1 (PSt7-10) | 2018-04-04 12:40 | default | 158.3649 | μmol/L | 28.2157 | °C | 1002 | hPa | Humid | 35 | 0 | 0 | 23.141 | 97018.7359 | 312227.5161 | 30.8691 | 95
355648 | 2018-04-13 16:38 | 12.9381 | Oxy1 (PSt7-10) | 2018-04-04 12:40 | default | 158.3968 | μmol/L | 28.1949 | °C | 1002 | hPa | Humid | 35 | 0 | 0 | 23.146 | 97001.4761 | 312214.7324 | 30.8691 | 95
355657 | 2018-04-13 16:38 | 12.9554 | Oxy1 (PSt7-10) | 2018-04-04 12:40 | default | 158.3644 | μmol/L | 28.2046 | °C | 1002 | hPa | Humid | 35 | 0 | 0 | 23.145 | 97013.8456 | 312224.3929 | 30.8691 | 95
355668 | 2018-04-13 16:38 | 12.9723 | Oxy1 (PSt7-10) | 2018-04-04 12:40 | default | 158.2906 | μmol/L | 28.2173 | °C | 1002 | hPa | Humid | 35 | 0 | 0 | 23.146 | 97012.8199 | 312233.2528 | 30.8691 | 95
355677 | 2018-04-13 16:39 | 12.9889 | Oxy1 (PSt7-10) | 2018-04-04 12:40 | default | 158.3427 | μmol/L | 28.212 | °C | 1002 | hPa | Humid | 35 | 0 | 0 | 23.144 | 97016.6909 | 312225.5178 | 30.8691 | 95
355687 | 2018-04-13 16:39 | 13.005 | Oxy1 (PSt7-10) | 2018-04-04 12:40 | default | 158.3634 | μmol/L | 28.2048 | °C | 1002 | hPa | Humid | 35 | 0 | 0 | 23.145 | 97024.749 | 312233.7377 | 30.8691 | 95
355699 | 2018-04-13 16:39 | 13.0216 | Oxy1 (PSt7-10) | 2018-04-04 12:40 | default | 158.357 | μmol/L | 28.2005 | °C | 1002 | hPa | Humid | 35 | 0 | 0 | 23.147 | 97028.67 | 312232.7002 | 30.8691 | 95
355705 | 2018-04-13 16:39 | 13.039 | Oxy1 (PSt7-10) | 2018-04-04 12:40 | default | 158.2634 | μmol/L | 28.2174 | °C | 1002 | hPa | Humid | 35 | 0 | 0 | 23.148 | 97020.9566 | 312240.5352 | 30.8691 | 95
355719 | 2018-04-13 16:39 | 13.0554 | Oxy1 (PSt7-10) | 2018-04-04 12:40 | default | 158.3219 | μmol/L | 28.2051 | °C | 1002 | hPa | Humid | 35 | 0 | 0 | 23.148 | 97036.0311 | 312235.9787 | 30.8691 | 95
355732 | 2018-04-13 16:39 | 13.0718 | Oxy1 (PSt7-10) | 2018-04-04 12:40 | default | 158.3176 | μmol/L | 28.2144 | °C | 1002 | hPa | Humid | 35 | 0 | 0 | 23.145 | 97036.1635 | 312234.0971 | 30.8691 | 95
355741 | 2018-04-13 16:39 | 13.0886 | Oxy1 (PSt7-10) | 2018-04-04 12:40 | default | 158.317 | μmol/L | 28.2033 | °C | 1002 | hPa | Humid | 35 | 0 | 0 | 23.149 | 97033.372 | 312223.1919 | 30.8691 | 95
355749 | 2018-04-13 16:39 | 13.1058 | Oxy1 (PSt7-10) | 2018-04-04 12:40 | default | 158.3229 | μmol/L | 28.2049 | °C | 1002 | hPa | Humid | 35 | 0 | 0 | 23.148 | 97034.934 | 312230.1844 | 30.8691 | 95
355758 | 2018-04-13 16:39 | 13.1222 | Oxy1 (PSt7-10) | 2018-04-04 12:40 | default | 158.324 | μmol/L | 28.2074 | °C | 1002 | hPa | Humid | 35 | 0 | 0 | 23.147 | 97042.5207 | 312225.9369 | 30.8691 | 95
355768 | 2018-04-13 16:39 | 13.1388 | Oxy1 (PSt7-10) | 2018-04-04 12:40 | default | 158.2461 | μmol/L | 28.2239 | °C | 1002 | hPa | Humid | 35 | 0 | 0 | 23.147 | 97047.8443 | 312216.7581 | 30.8691 | 95
355778 | 2018-04-13 16:39 | 13.1553 | Oxy1 (PSt7-10) | 2018-04-04 12:40 | default | 158.2132 | μmol/L | 28.2223 | °C | 1002 | hPa | Humid | 35 | 0 | 0 | 23.15 | 97049.4375 | 312218.3759 | 30.8691 | 95
355788 | 2018-04-13 16:39 | 13.1719 | Oxy1 (PSt7-10) | 2018-04-04 12:40 | default | 158.2215 | μmol/L | 28.2121 | °C | 1002 | hPa | Humid | 35 | 0 | 0 | 23.153 | 97050.4577 | 312231.6042 | 30.8691 | 95
355799 | 2018-04-13 16:39 | 13.1885 | Oxy1 (PSt7-10) | 2018-04-04 12:40 | default | 158.2534 | μmol/L | 28.211 | °C | 1002 | hPa | Humid | 35 | 0 | 0 | 23.151 | 97047.8771 | 312220.4007 | 30.8691 | 95
355808 | 2018-04-13 16:39 | 13.2055 | Oxy1 (PSt7-10) | 2018-04-04 12:40 | default | 158.2571 | μmol/L | 28.2131 | °C | 1002 | hPa | Humid | 35 | 0 | 0 | 23.15 | 97052.5698 | 312224.9206 | 30.8691 | 95
355819 | 2018-04-13 16:39 | 13.2216 | Oxy1 (PSt7-10) | 2018-04-04 12:40 | default | 158.1995 | μmol/L | 28.2111 | °C | 1002 | hPa | Humid | 35 | 0 | 0 | 23.155 | 97053.6329 | 312216.8471 | 30.8691 | 95
355823 | 2018-04-13 16:39 | 13.2387 | Oxy1 (PSt7-10) | 2018-04-04 12:40 | default | 158.1955 | μmol/L | 28.212 | °C | 1002 | hPa | Humid | 35 | 0 | 0 | 23.155 | 97062.7243 | 312213.5578 | 30.8691 | 95
355835 | 2018-04-13 16:39 | 13.2556 | Oxy1 (PSt7-10) | 2018-04-04 12:40 | default | 158.2572 | μmol/L | 28.2018 | °C | 1002 | hPa | Humid | 35 | 0 | 0 | 23.154 | 97065.1159 | 312236.8489 | 30.8691 | 95
355845 | 2018-04-13 16:39 | 13.272 | Oxy1 (PSt7-10) | 2018-04-04 12:40 | default | 158.1945 | μmol/L | 28.2093 | °C | 1002 | hPa | Humid | 35 | 0 | 0 | 23.156 | 97059.3263 | 312225.4316 | 30.8691 | 95
355855 | 2018-04-13 16:39 | 13.2891 | Oxy1 (PSt7-10) | 2018-04-04 12:40 | default | 158.222 | μmol/L | 28.212 | °C | 1002 | hPa | Humid | 35 | 0 | 0 | 23.153 | 97069.9758 | 312232.8062 | 30.8691 | 95
355863 | 2018-04-13 16:39 | 13.305 | Oxy1 (PSt7-10) | 2018-04-04 12:40 | default | 158.1783 | μmol/L | 28.2071 | °C | 1002 | hPa | Humid | 35 | 0 | 0 | 23.158 | 97076.0641 | 312231.7293 | 30.8691 | 95
355879 | 2018-04-13 16:39 | 13.3222 | Oxy1 (PSt7-10) | 2018-04-04 12:40 | default | 158.2287 | μmol/L | 28.1993 | °C | 1002 | hPa | Humid | 35 | 0 | 0 | 23.157 | 97077.2507 | 312232.4129 | 30.8691 | 95
355892 | 2018-04-13 16:39 | 13.3385 | Oxy1 (PSt7-10) | 2018-04-04 12:40 | default | 158.1086 | μmol/L | 28.2077 | °C | 1002 | hPa | Humid | 35 | 0 | 0 | 23.163 | 97071.9472 | 312228.9021 | 30.8691 | 95
355898 | 2018-04-13 16:39 | 13.3556 | Oxy1 (PSt7-10) | 2018-04-04 12:40 | default | 158.1836 | μmol/L | 28.2004 | °C | 1002 | hPa | Humid | 35 | 0 | 0 | 23.16 | 97080.794 | 312220.6265 | 30.8691 | 95
355904 | 2018-04-13 16:39 | 13.3722 | Oxy1 (PSt7-10) | 2018-04-04 12:40 | default | 158.1646 | μmol/L | 28.2016 | °C | 1002 | hPa | Humid | 35 | 0 | 0 | 23.161 | 97082.337 | 312227.2003 | 30.8691 | 95
355913 | 2018-04-13 16:39 | 13.3885 | Oxy1 (PSt7-10) | 2018-04-04 12:40 | default | 158.1815 | μmol/L | 28.2036 | °C | 1002 | hPa | Humid | 35 | 0 | 0 | 23.159 | 97087.3391 | 312228.7005 | 30.8691 | 95
355928 | 2018-04-13 16:39 | 13.4058 | Oxy1 (PSt7-10) | 2018-04-04 12:40 | default | 158.2047 | μmol/L | 28.1931 | °C | 1002 | hPa | Humid | 35 | 0 | 0 | 23.161 | 97094.8192 | 312224.519 | 30.8691 | 95
355941 | 2018-04-13 16:39 | 13.4215 | Oxy1 (PSt7-10) | 2018-04-04 12:40 | default | 158.1872 | μmol/L | 28.1968 | °C | 1002 | hPa | Humid | 35 | 0 | 0 | 23.161 | 97089.0044 | 312219.0574 | 30.8691 | 95
355946 | 2018-04-13 16:39 | 13.4389 | Oxy1 (PSt7-10) | 2018-04-04 12:40 | default | 158.1032 | μmol/L | 28.2145 | °C | 1002 | hPa | Humid | 35 | 0 | 0 | 23.161 | 97090.8867 | 312221.7458 | 30.8691 | 95
355954 | 2018-04-13 16:39 | 13.4556 | Oxy1 (PSt7-10) | 2018-04-04 12:40 | default | 158.0919 | μmol/L | 28.2225 | °C | 1002 | hPa | Humid | 35 | 0 | 0 | 23.159 | 97105.793 | 312219.1877 | 30.8691 | 95
355963 | 2018-04-13 16:39 | 13.4718 | Oxy1 (PSt7-10) | 2018-04-04 12:40 | default | 158.1243 | μmol/L | 28.2157 | °C | 1002 | hPa | Humid | 35 | 0 | 0 | 23.159 | 97107.0711 | 312224.9625 | 30.8691 | 95
355980 | 2018-04-13 16:39 | 13.4888 | Oxy1 (PSt7-10) | 2018-04-04 12:40 | default | 158.0583 | μmol/L | 28.2127 | °C | 1002 | hPa | Humid | 35 | 0 | 0 | 23.165 | 97111.4031 | 312229.6328 | 30.8691 | 95
355985 | 2018-04-13 16:39 | 13.5051 | Oxy1 (PSt7-10) | 2018-04-04 12:40 | default | 158.0879 | μmol/L | 28.2093 | °C | 1002 | hPa | Humid | 35 | 0 | 0 | 23.164 | 97114.4085 | 312229.5771 | 30.8691 | 95
355993 | 2018-04-13 16:39 | 13.5217 | Oxy1 (PSt7-10) | 2018-04-04 12:40 | default | 158.1409 | μmol/L | 28.2066 | °C | 1002 | hPa | Humid | 35 | 0 | 0 | 23.161 | 97112.9725 | 312209.9222 | 30.8691 | 95
356003 | 2018-04-13 16:39 | 13.5389 | Oxy1 (PSt7-10) | 2018-04-04 12:40 | default | 158.1175 | μmol/L | 28.2171 | °C | 1002 | hPa | Humid | 35 | 0 | 0 | 23.159 | 97127.3609 | 312231.7281 | 30.8691 | 95
356017 | 2018-04-13 16:39 | 13.5553 | Oxy1 (PSt7-10) | 2018-04-04 12:40 | default | 158.084 | μmol/L | 28.2073 | °C | 1002 | hPa | Humid | 35 | 0 | 0 | 23.165 | 97121.7614 | 312221.3374 | 30.8691 | 95
356029 | 2018-04-13 16:39 | 13.5719 | Oxy1 (PSt7-10) | 2018-04-04 12:40 | default | 158.0638 | μmol/L | 28.2087 | °C | 1002 | hPa | Humid | 35 | 0 | 0 | 23.166 | 97118.4472 | 312217.6772 | 30.8691 | 95
356040 | 2018-04-13 16:39 | 13.5884 | Oxy1 (PSt7-10) | 2018-04-04 12:40 | default | 158.0471 | μmol/L | 28.2094 | °C | 1002 | hPa | Humid | 35 | 0 | 0 | 23.167 | 97122.3155 | 312210.6939 | 30.8691 | 95
356046 | 2018-04-13 16:39 | 13.6053 | Oxy1 (PSt7-10) | 2018-04-04 12:40 | default | 158.0224 | μmol/L | 28.2118 | °C | 1002 | hPa | Humid | 35 | 0 | 0 | 23.168 | 97126.7748 | 312226.1827 | 30.8691 | 95
356060 | 2018-04-13 16:39 | 13.6222 | Oxy1 (PSt7-10) | 2018-04-04 12:40 | default | 158.0344 | μmol/L | 28.2121 | °C | 1002 | hPa | Humid | 35 | 0 | 0 | 23.167 | 97129.3086 | 312236.0033 | 30.8691 | 95
356067 | 2018-04-13 16:39 | 13.6396 | Oxy1 (PSt7-10) | 2018-04-04 12:40 | default | 158.0236 | μmol/L | 28.2087 | °C | 1002 | hPa | Humid | 35 | 0 | 0 | 23.169 | 97128.4723 | 312224.3525 | 30.8691 | 95
356073 | 2018-04-13 16:39 | 13.6551 | Oxy1 (PSt7-10) | 2018-04-04 12:40 | default | 157.9773 | μmol/L | 28.2129 | °C | 1002 | hPa | Humid | 35 | 0 | 0 | 23.171 | 97130.0305 | 312207.3465 | 30.8691 | 95
356088 | 2018-04-13 16:39 | 13.6721 | Oxy1 (PSt7-10) | 2018-04-04 12:40 | default | 158.0821 | μmol/L | 28.1992 | °C | 1002 | hPa | Humid | 35 | 0 | 0 | 23.168 | 97132.1371 | 312220.7196 | 30.8691 | 95
356094 | 2018-04-13 16:39 | 13.6882 | Oxy1 (PSt7-10) | 2018-04-04 12:40 | default | 157.9707 | μmol/L | 28.2143 | °C | 1002 | hPa | Humid | 35 | 0 | 0 | 23.171 | 97139.7484 | 312206.7799 | 30.8691 | 95
356104 | 2018-04-13 16:39 | 13.7061 | Oxy1 (PSt7-10) | 2018-04-04 12:40 | default | 157.9775 | μmol/L | 28.2072 | °C | 1002 | hPa | Humid | 35 | 0 | 0 | 23.173 | 97144.9619 | 312220.9501 | 30.8691 | 95
356122 | 2018-04-13 16:39 | 13.7237 | Oxy1 (PSt7-10) | 2018-04-04 12:40 | default | 158.0147 | μmol/L | 28.2022 | °C | 1002 | hPa | Humid | 35 | 0 | 0 | 23.172 | 97145.3107 | 312223.971 | 30.8691 | 95
356131 | 2018-04-13 16:39 | 13.739 | Oxy1 (PSt7-10) | 2018-04-04 12:40 | default | 158.0711 | μmol/L | 28.1874 | °C | 1002 | hPa | Humid | 35 | 0 | 0 | 23.173 | 97143.4775 | 312216.4115 | 30.8691 | 95
356142 | 2018-04-13 16:39 | 13.7553 | Oxy1 (PSt7-10) | 2018-04-04 12:40 | default | 158.0777 | μmol/L | 28.186 | °C | 1002 | hPa | Humid | 35 | 0 | 0 | 23.173 | 97148.2898 | 312225.4079 | 30.8691 | 95
356148 | 2018-04-13 16:39 | 13.7716 | Oxy1 (PSt7-10) | 2018-04-04 12:40 | default | 157.9153 | μmol/L | 28.2232 | °C | 1002 | hPa | Humid | 35 | 0 | 0 | 23.172 | 97155.5995 | 312217.8479 | 30.8691 | 95
356162 | 2018-04-13 16:39 | 13.7887 | Oxy1 (PSt7-10) | 2018-04-04 12:40 | default | 157.8953 | μmol/L | 28.2161 | °C | 1002 | hPa | Humid | 35 | 0 | 0 | 23.176 | 97159.3974 | 312223.5237 | 30.8691 | 95
356172 | 2018-04-13 16:39 | 13.8048 | Oxy1 (PSt7-10) | 2018-04-04 12:40 | default | 157.9819 | μmol/L | 28.2063 | °C | 1002 | hPa | Humid | 35 | 0 | 0 | 23.173 | 97163.6411 | 312214.1386 | 30.8691 | 95
356182 | 2018-04-13 16:39 | 13.8216 | Oxy1 (PSt7-10) | 2018-04-04 12:40 | default | 157.9079 | μmol/L | 28.2135 | °C | 1002 | hPa | Humid | 35 | 0 | 0 | 23.176 | 97157.6199 | 312227.7238 | 30.8691 | 95
356184 | 2018-04-13 16:39 | 13.8389 | Oxy1 (PSt7-10) | 2018-04-04 12:40 | default | 157.9041 | μmol/L | 28.2114 | °C | 1002 | hPa | Humid | 35 | 0 | 0 | 23.177 | 97170.6086 | 312228.429 | 30.8691 | 95
356200 | 2018-04-13 16:39 | 13.8551 | Oxy1 (PSt7-10) | 2018-04-04 12:40 | default | 157.9127 | μmol/L | 28.2096 | °C | 1002 | hPa | Humid | 35 | 0 | 0 | 23.177 | 97166.014 | 312216.0662 | 30.8691 | 95
356207 | 2018-04-13 16:39 | 13.8722 | Oxy1 (PSt7-10) | 2018-04-04 12:40 | default | 157.9371 | μmol/L | 28.2045 | °C | 1002 | hPa | Humid | 35 | 0 | 0 | 23.177 | 97168.5004 | 312232.8441 | 30.8691 | 95
356222 | 2018-04-13 16:39 | 13.8882 | Oxy1 (PSt7-10) | 2018-04-04 12:40 | default | 157.9175 | μmol/L | 28.2001 | °C | 1002 | hPa | Humid | 35 | 0 | 0 | 23.18 | 97173.5207 | 312215.4602 | 30.8691 | 95
356231 | 2018-04-13 16:39 | 13.9056 | Oxy1 (PSt7-10) | 2018-04-04 12:40 | default | 157.9257 | μmol/L | 28.2125 | °C | 1002 | hPa | Humid | 35 | 0 | 0 | 23.175 | 97175.0287 | 312231.7863 | 30.8691 | 95
356233 | 2018-04-13 16:39 | 13.9223 | Oxy1 (PSt7-10) | 2018-04-04 12:40 | default | 157.9324 | μmol/L | 28.2026 | °C | 1002 | hPa | Humid | 35 | 0 | 0 | 23.178 | 97176.1007 | 312213.6583 | 30.8691 | 95
356252 | 2018-04-13 16:39 | 13.9387 | Oxy1 (PSt7-10) | 2018-04-04 12:40 | default | 157.8375 | μmol/L | 28.2058 | °C | 1002 | hPa | Humid | 35 | 0 | 0 | 23.184 | 97185.0602 | 312219.3611 | 30.8691 | 95
356262 | 2018-04-13 16:39 | 13.9554 | Oxy1 (PSt7-10) | 2018-04-04 12:40 | default | 157.8391 | μmol/L | 28.2167 | °C | 1002 | hPa | Humid | 35 | 0 | 0 | 23.18 | 97187.536 | 312227.4365 | 30.8691 | 95
356272 | 2018-04-13 16:39 | 13.9716 | Oxy1 (PSt7-10) | 2018-04-04 12:40 | default | 157.9249 | μmol/L | 28.2014 | °C | 1002 | hPa | Humid | 35 | 0 | 0 | 23.179 | 97194.3443 | 312206.8452 | 30.8691 | 95
356280 | 2018-04-13 16:40 | 13.9883 | Oxy1 (PSt7-10) | 2018-04-04 12:40 | default | 157.8363 | μmol/L | 28.2145 | °C | 1002 | hPa | Humid | 35 | 0 | 0 | 23.181 | 97188.2853 | 312220.3792 | 30.8691 | 95
356289 | 2018-04-13 16:40 | 14.005 | Oxy1 (PSt7-10) | 2018-04-04 12:40 | default | 157.8938 | μmol/L | 28.1967 | °C | 1002 | hPa | Humid | 35 | 0 | 0 | 23.183 | 97197.2485 | 312222.0787 | 30.8691 | 95
356298 | 2018-04-13 16:40 | 14.0221 | Oxy1 (PSt7-10) | 2018-04-04 12:40 | default | 157.8995 | μmol/L | 28.1899 | °C | 1002 | hPa | Humid | 35 | 0 | 0 | 23.185 | 97199.1254 | 312223.1602 | 30.8691 | 95
356312 | 2018-04-13 16:40 | 14.0388 | Oxy1 (PSt7-10) | 2018-04-04 12:40 | default | 157.8172 | μmol/L | 28.2016 | °C | 1002 | hPa | Humid | 35 | 0 | 0 | 23.187 | 97201.7787 | 312227.5426 | 30.8691 | 95
356322 | 2018-04-13 16:40 | 14.0551 | Oxy1 (PSt7-10) | 2018-04-04 12:40 | default | 157.8456 | μmol/L | 28.2069 | °C | 1002 | hPa | Humid | 35 | 0 | 0 | 23.183 | 97203.6516 | 312216.2783 | 30.8691 | 95
356332 | 2018-04-13 16:40 | 14.072 | Oxy1 (PSt7-10) | 2018-04-04 12:40 | default | 157.7811 | μmol/L | 28.2234 | °C | 1002 | hPa | Humid | 35 | 0 | 0 | 23.182 | 97205.8079 | 312203.8197 | 30.8691 | 95
356342 | 2018-04-13 16:40 | 14.0884 | Oxy1 (PSt7-10) | 2018-04-04 12:40 | default | 157.7357 | μmol/L | 28.2273 | °C | 1002 | hPa | Humid | 35 | 0 | 0 | 23.184 | 97208.9715 | 312212.3416 | 30.8691 | 95
356352 | 2018-04-13 16:40 | 14.1051 | Oxy1 (PSt7-10) | 2018-04-04 12:40 | default | 157.7926 | μmol/L | 28.2125 | °C | 1002 | hPa | Humid | 35 | 0 | 0 | 23.185 | 97216.5447 | 312225.6717 | 30.8691 | 95
356362 | 2018-04-13 16:40 | 14.1216 | Oxy1 (PSt7-10) | 2018-04-04 12:40 | default | 157.7904 | μmol/L | 28.2073 | °C | 1002 | hPa | Humid | 35 | 0 | 0 | 23.187 | 97211.6557 | 312218.4096 | 30.8691 | 95
356372 | 2018-04-13 16:40 | 14.1386 | Oxy1 (PSt7-10) | 2018-04-04 12:40 | default | 157.8134 | μmol/L | 28.2052 | °C | 1002 | hPa | Humid | 35 | 0 | 0 | 23.186 | 97216.1412 | 312220.1712 | 30.8691 | 95
356382 | 2018-04-13 16:40 | 14.1553 | Oxy1 (PSt7-10) | 2018-04-04 12:40 | default | 157.8072 | μmol/L | 28.2094 | °C | 1002 | hPa | Humid | 35 | 0 | 0 | 23.185 | 97222.9792 | 312220.7181 | 30.8691 | 95
356391 | 2018-04-13 16:40 | 14.1722 | Oxy1 (PSt7-10) | 2018-04-04 12:40 | default | 157.7335 | μmol/L | 28.2165 | °C | 1002 | hPa | Humid | 35 | 0 | 0 | 23.188 | 97223.2887 | 312210.124 | 30.8691 | 95
356402 | 2018-04-13 16:40 | 14.1887 | Oxy1 (PSt7-10) | 2018-04-04 12:40 | default | 157.7581 | μmol/L | 28.2028 | °C | 1002 | hPa | Humid | 35 | 0 | 0 | 23.191 | 97237.3826 | 312224.7506 | 30.8691 | 95
356412 | 2018-04-13 16:40 | 14.2055 | Oxy1 (PSt7-10) | 2018-04-04 12:40 | default | 157.7862 | μmol/L | 28.1969 | °C | 1002 | hPa | Humid | 35 | 0 | 0 | 23.191 | 97235.6598 | 312217.152 | 30.8691 | 95
356422 | 2018-04-13 16:40 | 14.2216 | Oxy1 (PSt7-10) | 2018-04-04 12:40 | default | 157.7062 | μmol/L | 28.2082 | °C | 1002 | hPa | Humid | 35 | 0 | 0 | 23.193 | 97236.6141 | 312218.1903 | 30.8691 | 95
356423 | 2018-04-13 16:40 | 14.2394 | Oxy1 (PSt7-10) | 2018-04-04 12:40 | default | 157.746 | μmol/L | 28.1998 | °C | 1002 | hPa | Humid | 35 | 0 | 0 | 23.193 | 97239.5759 | 312234.3189 | 30.8691 | 95
356442 | 2018-04-13 16:40 | 14.255 | Oxy1 (PSt7-10) | 2018-04-04 12:40 | default | 157.8437 | μmol/L | 28.1904 | °C | 1002 | hPa | Humid | 35 | 0 | 0 | 23.189 | 97245.3624 | 312222.8571 | 30.8691 | 95
356450 | 2018-04-13 16:40 | 14.272 | Oxy1 (PSt7-10) | 2018-04-04 12:40 | default | 157.7329 | μmol/L | 28.211 | °C | 1002 | hPa | Humid | 35 | 0 | 0 | 23.19 | 97248.4405 | 312211.0852 | 30.8691 | 95
356458 | 2018-04-13 16:40 | 14.2883 | Oxy1 (PSt7-10) | 2018-04-04 12:40 | default | 157.6776 | μmol/L | 28.2142 | °C | 1002 | hPa | Humid | 35 | 0 | 0 | 23.193 | 97248.7374 | 312216.5935 | 30.8691 | 95
356472 | 2018-04-13 16:40 | 14.3056 | Oxy1 (PSt7-10) | 2018-04-04 12:40 | default | 157.6558 | μmol/L | 28.2132 | °C | 1002 | hPa | Humid | 35 | 0 | 0 | 23.195 | 97247.7054 | 312225.9503 | 30.8691 | 95
356474 | 2018-04-13 16:40 | 14.3228 | Oxy1 (PSt7-10) | 2018-04-04 12:40 | default | 157.7334 | μmol/L | 28.2052 | °C | 1002 | hPa | Humid | 35 | 0 | 0 | 23.192 | 97256.2734 | 312231.051 | 30.8691 | 95
356492 | 2018-04-13 16:40 | 14.3385 | Oxy1 (PSt7-10) | 2018-04-04 12:40 | default | 157.6741 | μmol/L | 28.2037 | °C | 1002 | hPa | Humid | 35 | 0 | 0 | 23.197 | 97253.8202 | 312227.652 | 30.8691 | 95
356498 | 2018-04-13 16:40 | 14.3555 | Oxy1 (PSt7-10) | 2018-04-04 12:40 | default | 157.6637 | μmol/L | 28.2087 | °C | 1002 | hPa | Humid | 35 | 0 | 0 | 23.196 | 97258.13 | 312227.3125 | 30.8691 | 95
356511 | 2018-04-13 16:40 | 14.372 | Oxy1 (PSt7-10) | 2018-04-04 12:40 | default | 157.6925 | μmol/L | 28.1942 | °C | 1002 | hPa | Humid | 35 | 0 | 0 | 23.199 | 97258.0171 | 312234.9087 | 30.8691 | 95
356514 | 2018-04-13 16:40 | 14.3883 | Oxy1 (PSt7-10) | 2018-04-04 12:40 | default | 157.6722 | μmol/L | 28.1928 | °C | 1002 | hPa | Humid | 35 | 0 | 0 | 23.201 | 97261.3085 | 312208.7813 | 30.8691 | 95
356532 | 2018-04-13 16:40 | 14.4049 | Oxy1 (PSt7-10) | 2018-04-04 12:40 | default | 157.5788 | μmol/L | 28.2126 | °C | 1002 | hPa | Humid | 35 | 0 | 0 | 23.201 | 97267.4048 | 312237.3656 | 30.8691 | 95
356542 | 2018-04-13 16:40 | 14.422 | Oxy1 (PSt7-10) | 2018-04-04 12:40 | default | 157.638 | μmol/L | 28.2226 | °C | 1002 | hPa | Humid | 35 | 0 | 0 | 23.193 | 97267.5476 | 312223.8919 | 30.8691 | 95
356552 | 2018-04-13 16:40 | 14.439 | Oxy1 (PSt7-10) | 2018-04-04 12:40 | default | 157.6204 | μmol/L | 28.2094 | °C | 1002 | hPa | Humid | 35 | 0 | 0 | 23.199 | 97271.7081 | 312222.2384 | 30.8691 | 95
356562 | 2018-04-13 16:40 | 14.4552 | Oxy1 (PSt7-10) | 2018-04-04 12:40 | default | 157.6937 | μmol/L | 28.2024 | °C | 1002 | hPa | Humid | 35 | 0 | 0 | 23.196 | 97273.5012 | 312225.1154 | 30.8691 | 95
356572 | 2018-04-13 16:40 | 14.4719 | Oxy1 (PSt7-10) | 2018-04-04 12:40 | default | 157.6566 | μmol/L | 28.2046 | °C | 1002 | hPa | Humid | 35 | 0 | 0 | 23.198 | 97273.3932 | 312227.1586 | 30.8691 | 95
356582 | 2018-04-13 16:40 | 14.4883 | Oxy1 (PSt7-10) | 2018-04-04 12:40 | default | 157.5921 | μmol/L | 28.2042 | °C | 1002 | hPa | Humid | 35 | 0 | 0 | 23.203 | 97286.517 | 312222.6476 | 30.8691 | 95
356592 | 2018-04-13 16:40 | 14.5054 | Oxy1 (PSt7-10) | 2018-04-04 12:40 | default | 157.55 | μmol/L | 28.2159 | °C | 1002 | hPa | Humid | 35 | 0 | 0 | 23.202 | 97282.0492 | 312232.969 | 30.8691 | 95
356595 | 2018-04-13 16:40 | 14.5222 | Oxy1 (PSt7-10) | 2018-04-04 12:40 | default | 157.6504 | μmol/L | 28.2031 | °C | 1002 | hPa | Humid | 35 | 0 | 0 | 23.199 | 97293.6638 | 312233.6127 | 30.8691 | 95
356612 | 2018-04-13 16:40 | 14.539 | Oxy1 (PSt7-10) | 2018-04-04 12:40 | default | 157.6603 | μmol/L | 28.1953 | °C | 1002 | hPa | Humid | 35 | 0 | 0 | 23.201 | 97295.0551 | 312235.4768 | 30.8691 | 95
356622 | 2018-04-13 16:40 | 14.5555 | Oxy1 (PSt7-10) | 2018-04-04 12:40 | default | 157.5616 | μmol/L | 28.2078 | °C | 1002 | hPa | Humid | 35 | 0 | 0 | 23.204 | 97290.87 | 312219.781 | 30.8691 | 95
356632 | 2018-04-13 16:40 | 14.5722 | Oxy1 (PSt7-10) | 2018-04-04 12:40 | default | 157.5551 | μmol/L | 28.2035 | °C | 1002 | hPa | Humid | 35 | 0 | 0 | 23.206 | 97294.7091 | 312227.2169 | 30.8691 | 95
356642 | 2018-04-13 16:40 | 14.5899 | Oxy1 (PSt7-10) | 2018-04-04 12:40 | default | 157.58 | μmol/L | 28.1983 | °C | 1002 | hPa | Humid | 35 | 0 | 0 | 23.206 | 97297.5619 | 312231.0047 | 30.8691 | 95
356652 | 2018-04-13 16:40 | 14.6055 | Oxy1 (PSt7-10) | 2018-04-04 12:40 | default | 157.58 | μmol/L | 28.2067 | °C | 1002 | hPa | Humid | 35 | 0 | 0 | 23.203 | 97304.3549 | 312224.5515 | 30.8691 | 95
356662 | 2018-04-13 16:40 | 14.622 | Oxy1 (PSt7-10) | 2018-04-04 12:40 | default | 157.5373 | μmol/L | 28.1989 | °C | 1002 | hPa | Humid | 35 | 0 | 0 | 23.209 | 97308.4455 | 312227.4701 | 30.8691 | 95
356672 | 2018-04-13 16:40 | 14.6384 | Oxy1 (PSt7-10) | 2018-04-04 12:40 | default | 157.566 | μmol/L | 28.2012 | °C | 1002 | hPa | Humid | 35 | 0 | 0 | 23.206 | 97304.858 | 312219.732 | 30.8691 | 95
356682 | 2018-04-13 16:40 | 14.6549 | Oxy1 (PSt7-10) | 2018-04-04 12:40 | default | 157.5902 | μmol/L | 28.1989 | °C | 1002 | hPa | Humid | 35 | 0 | 0 | 23.205 | 97315.6594 | 312226.4227 | 30.8691 | 95
356688 | 2018-04-13 16:40 | 14.6718 | Oxy1 (PSt7-10) | 2018-04-04 12:40 | default | 157.6039 | μmol/L | 28.196 | °C | 1002 | hPa | Humid | 35 | 0 | 0 | 23.205 | 97309.5551 | 312227.896 | 30.8691 | 95
356702 | 2018-04-13 16:40 | 14.6884 | Oxy1 (PSt7-10) | 2018-04-04 12:40 | default | 157.4854 | μmol/L | 28.207 | °C | 1002 | hPa | Humid | 35 | 0 | 0 | 23.21 | 97310.9095 | 312219.6042 | 30.8691 | 95
356712 | 2018-04-13 16:40 | 14.7057 | Oxy1 (PSt7-10) | 2018-04-04 12:40 | default | 157.587 | μmol/L | 28.194 | °C | 1002 | hPa | Humid | 35 | 0 | 0 | 23.207 | 97315.9484 | 312228.5246 | 30.8691 | 95
356717 | 2018-04-13 16:40 | 14.7215 | Oxy1 (PSt7-10) | 2018-04-04 12:40 | default | 157.4408 | μmol/L | 28.2108 | °C | 1002 | hPa | Humid | 35 | 0 | 0 | 23.212 | 97323.9982 | 312224.9202 | 30.8691 | 95
356731 | 2018-04-13 16:40 | 14.7382 | Oxy1 (PSt7-10) | 2018-04-04 12:40 | default | 157.3863 | μmol/L | 28.2224 | °C | 1002 | hPa | Humid | 35 | 0 | 0 | 23.212 | 97324.5473 | 312223.7325 | 30.8691 | 95
356742 | 2018-04-13 16:40 | 14.7561 | Oxy1 (PSt7-10) | 2018-04-04 12:40 | default | 157.4473 | μmol/L | 28.2038 | °C | 1002 | hPa | Humid | 35 | 0 | 0 | 23.214 | 97325.6066 | 312219.5003 | 30.8691 | 95
356752 | 2018-04-13 16:40 | 14.7717 | Oxy1 (PSt7-10) | 2018-04-04 12:40 | default | 157.4776 | μmol/L | 28.2031 | °C | 1002 | hPa | Humid | 35 | 0 | 0 | 23.212 | 97327.6435 | 312217.1626 | 30.8691 | 95
356758 | 2018-04-13 16:40 | 14.7887 | Oxy1 (PSt7-10) | 2018-04-04 12:40 | default | 157.4947 | μmol/L | 28.1994 | °C | 1002 | hPa | Humid | 35 | 0 | 0 | 23.212 | 97326.4396 | 312225.5153 | 30.8691 | 95
356772 | 2018-04-13 16:40 | 14.806 | Oxy1 (PSt7-10) | 2018-04-04 12:40 | default | 157.5472 | μmol/L | 28.2052 | °C | 1002 | hPa | Humid | 35 | 0 | 0 | 23.206 | 97335.1863 | 312226.1677 | 30.8691 | 95
356782 | 2018-04-13 16:40 | 14.8218 | Oxy1 (PSt7-10) | 2018-04-04 12:40 | default | 157.4706 | μmol/L | 28.2045 | °C | 1002 | hPa | Humid | 35 | 0 | 0 | 23.212 | 97335.4478 | 312211.9359 | 30.8691 | 95
356791 | 2018-04-13 16:40 | 14.8388 | Oxy1 (PSt7-10) | 2018-04-04 12:40 | default | 157.4275 | μmol/L | 28.208 | °C | 1002 | hPa | Humid | 35 | 0 | 0 | 23.214 | 97341.5446 | 312228.9665 | 30.8691 | 95
356793 | 2018-04-13 16:40 | 14.855 | Oxy1 (PSt7-10) | 2018-04-04 12:40 | default | 157.4028 | μmol/L | 28.2076 | °C | 1002 | hPa | Humid | 35 | 0 | 0 | 23.216 | 97349.8717 | 312221.3523 | 30.8691 | 95
356812 | 2018-04-13 16:40 | 14.8731 | Oxy1 (PSt7-10) | 2018-04-04 12:40 | default | 157.4235 | μmol/L | 28.2032 | °C | 1002 | hPa | Humid | 35 | 0 | 0 | 23.216 | 97352.6354 | 312239.5701 | 30.8691 | 95
356822 | 2018-04-13 16:40 | 14.8886 | Oxy1 (PSt7-10) | 2018-04-04 12:40 | default | 157.4172 | μmol/L | 28.2102 | °C | 1002 | hPa | Humid | 35 | 0 | 0 | 23.214 | 97338.9018 | 312214.3713 | 30.8691 | 95
356832 | 2018-04-13 16:40 | 14.9049 | Oxy1 (PSt7-10) | 2018-04-04 12:40 | default | 157.3902 | μmol/L | 28.2075 | °C | 1002 | hPa | Humid | 35 | 0 | 0 | 23.217 | 97348.7139 | 312223.1218 | 30.8691 | 95
356838 | 2018-04-13 16:40 | 14.9232 | Oxy1 (PSt7-10) | 2018-04-04 12:40 | default | 157.4107 | μmol/L | 28.2031 | °C | 1002 | hPa | Humid | 35 | 0 | 0 | 23.217 | 97350.1037 | 312232.7999 | 30.8691 | 95
356852 | 2018-04-13 16:40 | 14.9387 | Oxy1 (PSt7-10) | 2018-04-04 12:40 | default | 157.3905 | μmol/L | 28.2018 | °C | 1002 | hPa | Humid | 35 | 0 | 0 | 23.219 | 97360.0117 | 312230.9264 | 30.8691 | 95
356860 | 2018-04-13 16:40 | 14.9559 | Oxy1 (PSt7-10) | 2018-04-04 12:40 | default | 157.3809 | μmol/L | 28.201 | °C | 1002 | hPa | Humid | 35 | 0 | 0 | 23.22 | 97363.0524 | 312226.8571 | 30.8691 | 95
356871 | 2018-04-13 16:40 | 14.9721 | Oxy1 (PSt7-10) | 2018-04-04 12:40 | default | 157.3638 | μmol/L | 28.2046 | °C | 1002 | hPa | Humid | 35 | 0 | 0 | 23.22 | 97362.6136 | 312222.448 | 30.8691 | 95
356882 | 2018-04-13 16:41 | 14.9887 | Oxy1 (PSt7-10) | 2018-04-04 12:40 | default | 157.502 | μmol/L | 28.1866 | °C | 1002 | hPa | Humid | 35 | 0 | 0 | 23.216 | 97364.9883 | 312226.0653 | 30.8691 | 95
356892 | 2018-04-13 16:41 | 15.0067 | Oxy1 (PSt7-10) | 2018-04-04 12:40 | default | 157.4753 | μmol/L | 28.181 | °C | 1002 | hPa | Humid | 35 | 0 | 0 | 23.22 | 97373.8753 | 312233.4797 | 30.8691 | 95
356902 | 2018-04-13 16:41 | 15.0222 | Oxy1 (PSt7-10) | 2018-04-04 12:40 | default | 157.3285 | μmol/L | 28.2177 | °C | 1002 | hPa | Humid | 35 | 0 | 0 | 23.218 | 97367.0206 | 312207.7835 | 30.8691 | 95
356911 | 2018-04-13 16:41 | 15.0384 | Oxy1 (PSt7-10) | 2018-04-04 12:40 | default | 157.289 | μmol/L | 28.2177 | °C | 1002 | hPa | Humid | 35 | 0 | 0 | 23.221 | 97370.5579 | 312226.9815 | 30.8691 | 95
356920 | 2018-04-13 16:41 | 15.0551 | Oxy1 (PSt7-10) | 2018-04-04 12:40 | default | 157.3305 | μmol/L | 28.2117 | °C | 1002 | hPa | Humid | 35 | 0 | 0 | 23.22 | 97370.3137 | 312220.9442 | 30.8691 | 95
356923 | 2018-04-13 16:41 | 15.0723 | Oxy1 (PSt7-10) | 2018-04-04 12:40 | default | 157.3988 | μmol/L | 28.2 | °C | 1002 | hPa | Humid | 35 | 0 | 0 | 23.219 | 97382.3415 | 312238.4529 | 30.8691 | 95
356942 | 2018-04-13 16:41 | 15.0887 | Oxy1 (PSt7-10) | 2018-04-04 12:40 | default | 157.3814 | μmol/L | 28.1981 | °C | 1002 | hPa | Humid | 35 | 0 | 0 | 23.221 | 97378.8624 | 312229.6949 | 30.8691 | 95
356952 | 2018-04-13 16:41 | 15.1052 | Oxy1 (PSt7-10) | 2018-04-04 12:40 | default | 157.3212 | μmol/L | 28.208 | °C | 1002 | hPa | Humid | 35 | 0 | 0 | 23.222 | 97382.2901 | 312219.1636 | 30.8691 | 95
356962 | 2018-04-13 16:41 | 15.122 | Oxy1 (PSt7-10) | 2018-04-04 12:40 | default | 157.2154 | μmol/L | 28.2192 | °C | 1002 | hPa | Humid | 35 | 0 | 0 | 23.226 | 97384.4109 | 312227.1042 | 30.8691 | 95
356972 | 2018-04-13 16:41 | 15.139 | Oxy1 (PSt7-10) | 2018-04-04 12:40 | default | 157.2578 | μmol/L | 28.2187 | °C | 1002 | hPa | Humid | 35 | 0 | 0 | 23.223 | 97390.2718 | 312223.9273 | 30.8691 | 95
356978 | 2018-04-13 16:41 | 15.1548 | Oxy1 (PSt7-10) | 2018-04-04 12:40 | default | 157.3472 | μmol/L | 28.1941 | °C | 1002 | hPa | Humid | 35 | 0 | 0 | 23.225 | 97399.949 | 312208.9431 | 30.8691 | 95
356992 | 2018-04-13 16:41 | 15.1719 | Oxy1 (PSt7-10) | 2018-04-04 12:40 | default | 157.2894 | μmol/L | 28.2063 | °C | 1002 | hPa | Humid | 35 | 0 | 0 | 23.225 | 97396.481 | 312224.2151 | 30.8691 | 95
357002 | 2018-04-13 16:41 | 15.1888 | Oxy1 (PSt7-10) | 2018-04-04 12:40 | default | 157.2599 | μmol/L | 28.2098 | °C | 1002 | hPa | Humid | 35 | 0 | 0 | 23.226 | 97393.5942 | 312222.2864 | 30.8691 | 95
357012 | 2018-04-13 16:41 | 15.2051 | Oxy1 (PSt7-10) | 2018-04-04 12:40 | default | 157.2611 | μmol/L | 28.2039 | °C | 1002 | hPa | Humid | 35 | 0 | 0 | 23.228 | 97404.6338 | 312215.7343 | 30.8691 | 95
357022 | 2018-04-13 16:41 | 15.2217 | Oxy1 (PSt7-10) | 2018-04-04 12:40 | default | 157.2979 | μmol/L | 28.2045 | °C | 1002 | hPa | Humid | 35 | 0 | 0 | 23.225 | 97405.3164 | 312227.2149 | 30.8691 | 95
357031 | 2018-04-13 16:41 | 15.2385 | Oxy1 (PSt7-10) | 2018-04-04 12:40 | default | 157.2355 | μmol/L | 28.2037 | °C | 1002 | hPa | Humid | 35 | 0 | 0 | 23.23 | 97407.4664 | 312225.0395 | 30.8691 | 95
357042 | 2018-04-13 16:41 | 15.2548 | Oxy1 (PSt7-10) | 2018-04-04 12:40 | default | 157.3713 | μmol/L | 28.1918 | °C | 1002 | hPa | Humid | 35 | 0 | 0 | 23.224 | 97410.3986 | 312226.9297 | 30.8691 | 95
357052 | 2018-04-13 16:41 | 15.2721 | Oxy1 (PSt7-10) | 2018-04-04 12:40 | default | 157.3072 | μmol/L | 28.1969 | °C | 1002 | hPa | Humid | 35 | 0 | 0 | 23.227 | 97422.5458 | 312244.5244 | 30.8691 | 95
357060 | 2018-04-13 16:41 | 15.2893 | Oxy1 (PSt7-10) | 2018-04-04 12:40 | default | 157.2899 | μmol/L | 28.1978 | °C | 1002 | hPa | Humid | 35 | 0 | 0 | 23.228 | 97416.8899 | 312225.0815 | 30.8691 | 95
357072 | 2018-04-13 16:41 | 15.3053 | Oxy1 (PSt7-10) | 2018-04-04 12:40 | default | 157.2436 | μmol/L | 28.1851 | °C | 1002 | hPa | Humid | 35 | 0 | 0 | 23.236 | 97422.5969 | 312217.703 | 30.8691 | 95
357082 | 2018-04-13 16:41 | 15.3215 | Oxy1 (PSt7-10) | 2018-04-04 12:40 | default | 157.342 | μmol/L | 28.1839 | °C | 1002 | hPa | Humid | 35 | 0 | 0 | 23.229 | 97418.205 | 312226.4955 | 30.8691 | 95