## Devices
Name | Type | Serial | FW-Version | Channels
SABD0001000008 | OXY-10 ST | SABD0001000008 | AAV1.0.0.11 | 10

## Sensors
Name | Analyte | Sensor ID | Sensor Type | Batch ID | Lot Nr | Created on
Oxy9 | O2 | 422460441 | PSt7-10 | 000000-000 | 0000-00 | 2018-04-04 12:44

## Oxygen Calibrations
Sensor | Calibration Date | Cal0 [°] | T0 | T0 Unit | Cal2nd [°] | T2nd | T2nd Unit | pATM | pATM Unit | O2Cal2nd | O2Cal2nd Unit | Environment | f1 | m | dKSV1 | dKSV2 | dPhi1 | dPhi2 | Is PreSens Calibration
Oxy9 (PSt7-10) | 2018-04-04 12:44 | 55.49 | 20 | °C | 21.86 | 20 | °C | 978 | hPa | 100 | %a.s. | Humid | 0.861 | 13.56 | 0.00035 | 0 | -0.02617 | 0 | FALSE

## Annotations
Date | Delta T [min] | Device | Channel | User | Annotation

## Info
Software Version | 2.1.0.443
Exported at | 2018-04-15 19:15

## SABD0001000008, Ch 1
Id | Date | Delta T [min] | Sensor | Calibration | User | Oxygen | Oxygen Unit | Temperature | Temperature Unit | Pressure | Pressure Unit | Mode | Salinity [pmil] | User Signal Intensity | Error | Phase [°] | Amplitude [µV] | Reference Amplitude [µV] | Signal LED Current | Reference LED Current | Battery [V]
369087 | 2018-04-15 13:09 | 0 | Oxy9 (PSt7-10) | 2018-04-04 12:44 | default | 179.2198 | μmol/L | 28.8384 | °C | 997 | hPa | Humid | 35 | 0 | 0 | 21.406 | 142901.3115 | 277181.4782 | 34.3 | 55
369092 | 2018-04-15 13:09 | 0.014217 | Oxy9 (PSt7-10) | 2018-04-04 12:44 | default | 179.1456 | μmol/L | 28.8434 | °C | 997 | hPa | Humid | 35 | 0 | 0 | 21.409 | 142867.5155 | 277137.1328 | 34.3 | 55
369101 | 2018-04-15 13:09 | 0.029318 | Oxy9 (PSt7-10) | 2018-04-04 12:44 | default | 179.0255 | μmol/L | 28.8481 | °C | 997 | hPa | Humid | 35 | 0 | 0 | 21.415 | 142848.5327 | 277116.4913 | 34.3 | 55
369112 | 2018-04-15 13:09 | 0.045886 | Oxy9 (PSt7-10) | 2018-04-04 12:44 | default | 179.1506 | μmol/L | 28.8454 | °C | 997 | hPa | Humid | 35 | 0 | 0 | 21.408 | 142846.8606 | 277095.0413 | 34.3 | 55
369119 | 2018-04-15 13:09 | 0.062254 | Oxy9 (PSt7-10) | 2018-04-04 12:44 | default | 179.2046 | μmol/L | 28.8266 | °C | 997 | hPa | Humid | 35 | 0 | 0 | 21.411 | 142807.2122 | 277094.6286 | 34.3 | 55
369127 | 2018-04-15 13:09 | 0.079221 | Oxy9 (PSt7-10) | 2018-04-04 12:44 | default | 179.1952 | μmol/L | 28.8226 | °C | 997 | hPa | Humid | 35 | 0 | 0 | 21.413 | 142817.0672 | 277093.7742 | 34.3 | 55
369146 | 2018-04-15 13:09 | 0.095722 | Oxy9 (PSt7-10) | 2018-04-04 12:44 | default | 179.1322 | μmol/L | 28.8342 | °C | 997 | hPa | Humid | 35 | 0 | 0 | 21.413 | 142804.7015 | 277075.8628 | 34.3 | 55
369150 | 2018-04-15 13:09 | 0.11204 | Oxy9 (PSt7-10) | 2018-04-04 12:44 | default | 179.1935 | μmol/L | 28.8374 | °C | 997 | hPa | Humid | 35 | 0 | 0 | 21.408 | 142813.0865 | 277087.6597 | 34.3 | 55
369166 | 2018-04-15 13:09 | 0.12851 | Oxy9 (PSt7-10) | 2018-04-04 12:44 | default | 179.1105 | μmol/L | 28.8499 | °C | 997 | hPa | Humid | 35 | 0 | 0 | 21.409 | 142804.2412 | 277083.8714 | 34.3 | 55
369171 | 2018-04-15 13:09 | 0.14578 | Oxy9 (PSt7-10) | 2018-04-04 12:44 | default | 178.9823 | μmol/L | 28.8649 | °C | 997 | hPa | Humid | 35 | 0 | 0 | 21.412 | 142805.4753 | 277069.5338 | 34.3 | 55
369180 | 2018-04-15 13:09 | 0.16266 | Oxy9 (PSt7-10) | 2018-04-04 12:44 | default | 179.0956 | μmol/L | 28.8439 | °C | 997 | hPa | Humid | 35 | 0 | 0 | 21.412 | 142805.1611 | 277080.9661 | 34.3 | 55
369193 | 2018-04-15 13:09 | 0.17986 | Oxy9 (PSt7-10) | 2018-04-04 12:44 | default | 179.063 | μmol/L | 28.8441 | °C | 997 | hPa | Humid | 35 | 0 | 0 | 21.414 | 142828.4261 | 277068.224 | 34.3 | 55
369197 | 2018-04-15 13:09 | 0.19643 | Oxy9 (PSt7-10) | 2018-04-04 12:44 | default | 179.0781 | μmol/L | 28.8442 | °C | 997 | hPa | Humid | 35 | 0 | 0 | 21.413 | 142838.0362 | 277061.9611 | 34.3 | 55
369208 | 2018-04-15 13:09 | 0.21233 | Oxy9 (PSt7-10) | 2018-04-04 12:44 | default | 179.1146 | μmol/L | 28.8491 | °C | 997 | hPa | Humid | 35 | 0 | 0 | 21.409 | 142842.3302 | 277060.9443 | 34.3 | 55
369222 | 2018-04-15 13:09 | 0.22936 | Oxy9 (PSt7-10) | 2018-04-04 12:44 | default | 179.2029 | μmol/L | 28.8299 | °C | 997 | hPa | Humid | 35 | 0 | 0 | 21.41 | 142822.1205 | 277070.3512 | 34.3 | 55
369236 | 2018-04-15 13:09 | 0.24595 | Oxy9 (PSt7-10) | 2018-04-04 12:44 | default | 179.0823 | μmol/L | 28.8463 | °C | 997 | hPa | Humid | 35 | 0 | 0 | 21.412 | 142801.0591 | 277059.8744 | 34.3 | 55
369243 | 2018-04-15 13:09 | 0.26248 | Oxy9 (PSt7-10) | 2018-04-04 12:44 | default | 179.0359 | μmol/L | 28.852 | °C | 997 | hPa | Humid | 35 | 0 | 0 | 21.413 | 142803.561 | 277063.8974 | 34.3 | 55
369248 | 2018-04-15 13:09 | 0.27877 | Oxy9 (PSt7-10) | 2018-04-04 12:44 | default | 179.0995 | μmol/L | 28.8403 | °C | 997 | hPa | Humid | 35 | 0 | 0 | 21.413 | 142793.2996 | 277062.5236 | 34.3 | 55
369260 | 2018-04-15 13:09 | 0.29587 | Oxy9 (PSt7-10) | 2018-04-04 12:44 | default | 179.1197 | μmol/L | 28.8336 | °C | 997 | hPa | Humid | 35 | 0 | 0 | 21.414 | 142789.5162 | 277069.6846 | 34.3 | 55
369269 | 2018-04-15 13:09 | 0.31245 | Oxy9 (PSt7-10) | 2018-04-04 12:44 | default | 179.1194 | μmol/L | 28.8308 | °C | 997 | hPa | Humid | 35 | 0 | 0 | 21.415 | 142788.1285 | 277059.8675 | 34.3 | 55
369284 | 2018-04-15 13:09 | 0.32892 | Oxy9 (PSt7-10) | 2018-04-04 12:44 | default | 179.0924 | μmol/L | 28.8328 | °C | 997 | hPa | Humid | 35 | 0 | 0 | 21.416 | 142783.0699 | 277061.2654 | 34.3 | 55
369295 | 2018-04-15 13:09 | 0.34555 | Oxy9 (PSt7-10) | 2018-04-04 12:44 | default | 179.1328 | μmol/L | 28.837 | °C | 997 | hPa | Humid | 35 | 0 | 0 | 21.412 | 142787.7447 | 277059.779 | 34.3 | 55
369301 | 2018-04-15 13:09 | 0.36202 | Oxy9 (PSt7-10) | 2018-04-04 12:44 | default | 179.0846 | μmol/L | 28.8401 | °C | 997 | hPa | Humid | 35 | 0 | 0 | 21.414 | 142787.67 | 277056.4027 | 34.3 | 55
369307 | 2018-04-15 13:09 | 0.37914 | Oxy9 (PSt7-10) | 2018-04-04 12:44 | default | 179.0724 | μmol/L | 28.8394 | °C | 997 | hPa | Humid | 35 | 0 | 0 | 21.415 | 142782.0053 | 277060.3961 | 34.3 | 55
369319 | 2018-04-15 13:09 | 0.39661 | Oxy9 (PSt7-10) | 2018-04-04 12:44 | default | 179.0676 | μmol/L | 28.8374 | °C | 997 | hPa | Humid | 35 | 0 | 0 | 21.416 | 142785.8731 | 277054.4775 | 34.3 | 55
369335 | 2018-04-15 13:09 | 0.41239 | Oxy9 (PSt7-10) | 2018-04-04 12:44 | default | 179.0984 | μmol/L | 28.8346 | °C | 997 | hPa | Humid | 35 | 0 | 0 | 21.415 | 142777.1857 | 277054.1869 | 34.3 | 55
369341 | 2018-04-15 13:09 | 0.42962 | Oxy9 (PSt7-10) | 2018-04-04 12:44 | default | 179.0395 | μmol/L | 28.8485 | °C | 997 | hPa | Humid | 35 | 0 | 0 | 21.414 | 142772.1952 | 277054.5412 | 34.3 | 55
369350 | 2018-04-15 13:09 | 0.44518 | Oxy9 (PSt7-10) | 2018-04-04 12:44 | default | 178.9934 | μmol/L | 28.8512 | °C | 997 | hPa | Humid | 35 | 0 | 0 | 21.416 | 142780.8575 | 277052.515 | 34.3 | 55
369357 | 2018-04-15 13:09 | 0.46243 | Oxy9 (PSt7-10) | 2018-04-04 12:44 | default | 178.9828 | μmol/L | 28.8444 | °C | 997 | hPa | Humid | 35 | 0 | 0 | 21.419 | 142779.3277 | 277047.2465 | 34.3 | 55
369374 | 2018-04-15 13:09 | 0.47883 | Oxy9 (PSt7-10) | 2018-04-04 12:44 | default | 178.9373 | μmol/L | 28.8557 | °C | 997 | hPa | Humid | 35 | 0 | 0 | 21.418 | 142784.1271 | 277052.0251 | 34.3 | 55
369384 | 2018-04-15 13:09 | 0.49691 | Oxy9 (PSt7-10) | 2018-04-04 12:44 | default | 179.0234 | μmol/L | 28.8514 | °C | 997 | hPa | Humid | 35 | 0 | 0 | 21.414 | 142780.3774 | 277055.3644 | 34.3 | 55
369395 | 2018-04-15 13:10 | 0.51193 | Oxy9 (PSt7-10) | 2018-04-04 12:44 | default | 178.9686 | μmol/L | 28.8499 | °C | 997 | hPa | Humid | 35 | 0 | 0 | 21.418 | 142774.5662 | 277051.3018 | 34.3 | 55
369399 | 2018-04-15 13:10 | 0.52915 | Oxy9 (PSt7-10) | 2018-04-04 12:44 | default | 179.0123 | μmol/L | 28.8448 | °C | 997 | hPa | Humid | 35 | 0 | 0 | 21.417 | 142769.2106 | 277039.4676 | 34.3 | 55
369416 | 2018-04-15 13:10 | 0.5456 | Oxy9 (PSt7-10) | 2018-04-04 12:44 | default | 178.9698 | μmol/L | 28.8497 | °C | 997 | hPa | Humid | 35 | 0 | 0 | 21.418 | 142770.7017 | 277047.4996 | 34.3 | 55
369425 | 2018-04-15 13:10 | 0.56267 | Oxy9 (PSt7-10) | 2018-04-04 12:44 | default | 179.1007 | μmol/L | 28.8313 | °C | 997 | hPa | Humid | 35 | 0 | 0 | 21.416 | 142768.4556 | 277041.2341 | 34.3 | 55
369435 | 2018-04-15 13:10 | 0.57873 | Oxy9 (PSt7-10) | 2018-04-04 12:44 | default | 179.0752 | μmol/L | 28.8302 | °C | 997 | hPa | Humid | 35 | 0 | 0 | 21.418 | 142756.7283 | 277049.2573 | 34.3 | 55
369446 | 2018-04-15 13:10 | 0.59572 | Oxy9 (PSt7-10) | 2018-04-04 12:44 | default | 179.0785 | μmol/L | 28.8354 | °C | 997 | hPa | Humid | 35 | 0 | 0 | 21.416 | 142761.6648 | 277055.4517 | 34.3 | 55
369448 | 2018-04-15 13:10 | 0.61214 | Oxy9 (PSt7-10) | 2018-04-04 12:44 | default | 179.008 | μmol/L | 28.8455 | °C | 997 | hPa | Humid | 35 | 0 | 0 | 21.417 | 142757.0089 | 277047.6373 | 34.3 | 55
369460 | 2018-04-15 13:10 | 0.62919 | Oxy9 (PSt7-10) | 2018-04-04 12:44 | default | 179.0197 | μmol/L | 28.8434 | °C | 997 | hPa | Humid | 35 | 0 | 0 | 21.417 | 142763.449 | 277053.5628 | 34.3 | 55
369471 | 2018-04-15 13:10 | 0.64559 | Oxy9 (PSt7-10) | 2018-04-04 12:44 | default | 178.9966 | μmol/L | 28.8389 | °C | 997 | hPa | Humid | 35 | 0 | 0 | 21.42 | 142757.5371 | 277040.7673 | 34.3 | 55
369477 | 2018-04-15 13:10 | 0.66234 | Oxy9 (PSt7-10) | 2018-04-04 12:44 | default | 179.0079 | μmol/L | 28.8368 | °C | 997 | hPa | Humid | 35 | 0 | 0 | 21.42 | 142755.252 | 277042.5956 | 34.3 | 55
369492 | 2018-04-15 13:10 | 0.67911 | Oxy9 (PSt7-10) | 2018-04-04 12:44 | default | 179.0419 | μmol/L | 28.8451 | °C | 997 | hPa | Humid | 35 | 0 | 0 | 21.415 | 142761.5269 | 277041.2164 | 34.3 | 55
369498 | 2018-04-15 13:10 | 0.69572 | Oxy9 (PSt7-10) | 2018-04-04 12:44 | default | 178.9847 | μmol/L | 28.847 | °C | 997 | hPa | Humid | 35 | 0 | 0 | 21.418 | 142754.1471 | 277047.8929 | 34.3 | 55
369508 | 2018-04-15 13:10 | 0.71277 | Oxy9 (PSt7-10) | 2018-04-04 12:44 | default | 179.0986 | μmol/L | 28.8288 | °C | 997 | hPa | Humid | 35 | 0 | 0 | 21.417 | 142755.9079 | 277038.0653 | 34.3 | 55
369526 | 2018-04-15 13:10 | 0.72911 | Oxy9 (PSt7-10) | 2018-04-04 12:44 | default | 179.1 | μmol/L | 28.8372 | °C | 997 | hPa | Humid | 35 | 0 | 0 | 21.414 | 142750.8354 | 277039.8545 | 34.3 | 55
369535 | 2018-04-15 13:10 | 0.74559 | Oxy9 (PSt7-10) | 2018-04-04 12:44 | default | 179.0775 | μmol/L | 28.8356 | °C | 997 | hPa | Humid | 35 | 0 | 0 | 21.416 | 142775.8791 | 277034.8316 | 34.3 | 55
369539 | 2018-04-15 13:10 | 0.76188 | Oxy9 (PSt7-10) | 2018-04-04 12:44 | default | 178.9315 | μmol/L | 28.8568 | °C | 997 | hPa | Humid | 35 | 0 | 0 | 21.418 | 142730.1239 | 277039.7952 | 34.3 | 55
369547 | 2018-04-15 13:10 | 0.77906 | Oxy9 (PSt7-10) | 2018-04-04 12:44 | default | 178.9998 | μmol/L | 28.8471 | °C | 997 | hPa | Humid | 35 | 0 | 0 | 21.417 | 142754.9306 | 277031.5404 | 34.3 | 55
369558 | 2018-04-15 13:10 | 0.79586 | Oxy9 (PSt7-10) | 2018-04-04 12:44 | default | 179.0682 | μmol/L | 28.8402 | °C | 997 | hPa | Humid | 35 | 0 | 0 | 21.415 | 142735.764 | 277033.2329 | 34.3 | 55
369568 | 2018-04-15 13:10 | 0.81231 | Oxy9 (PSt7-10) | 2018-04-04 12:44 | default | 178.9272 | μmol/L | 28.846 | °C | 997 | hPa | Humid | 35 | 0 | 0 | 21.422 | 142732.4089 | 277027.5208 | 34.3 | 55
369579 | 2018-04-15 13:10 | 0.82913 | Oxy9 (PSt7-10) | 2018-04-04 12:44 | default | 178.9192 | μmol/L | 28.8533 | °C | 997 | hPa | Humid | 35 | 0 | 0 | 21.42 | 142740.6771 | 277027.9336 | 34.3 | 55
369596 | 2018-04-15 13:10 | 0.84583 | Oxy9 (PSt7-10) | 2018-04-04 12:44 | default | 178.9746 | μmol/L | 28.8459 | °C | 997 | hPa | Humid | 35 | 0 | 0 | 21.419 | 142737.1113 | 277036.2925 | 34.3 | 55
369604 | 2018-04-15 13:10 | 0.86232 | Oxy9 (PSt7-10) | 2018-04-04 12:44 | default | 178.9968 | μmol/L | 28.8505 | °C | 997 | hPa | Humid | 35 | 0 | 0 | 21.416 | 142739.6251 | 277030.0501 | 34.3 | 55
369612 | 2018-04-15 13:10 | 0.87905 | Oxy9 (PSt7-10) | 2018-04-04 12:44 | default | 178.9833 | μmol/L | 28.8356 | °C | 997 | hPa | Humid | 35 | 0 | 0 | 21.422 | 142733.1601 | 277021.6329 | 34.3 | 55
369619 | 2018-04-15 13:10 | 0.89544 | Oxy9 (PSt7-10) | 2018-04-04 12:44 | default | 178.9656 | μmol/L | 28.8447 | °C | 997 | hPa | Humid | 35 | 0 | 0 | 21.42 | 142729.9559 | 277020.9597 | 34.3 | 55
369629 | 2018-04-15 13:10 | 0.91209 | Oxy9 (PSt7-10) | 2018-04-04 12:44 | default | 179.0606 | μmol/L | 28.8416 | °C | 997 | hPa | Humid | 35 | 0 | 0 | 21.415 | 142729.8841 | 277024.3001 | 34.3 | 55
369641 | 2018-04-15 13:10 | 0.92887 | Oxy9 (PSt7-10) | 2018-04-04 12:44 | default | 178.8732 | μmol/L | 28.853 | °C | 997 | hPa | Humid | 35 | 0 | 0 | 21.423 | 142725.7454 | 277027.9858 | 34.3 | 55
369654 | 2018-04-15 13:10 | 0.9454 | Oxy9 (PSt7-10) | 2018-04-04 12:44 | default | 178.9617 | μmol/L | 28.8366 | °C | 997 | hPa | Humid | 35 | 0 | 0 | 21.423 | 142723.4094 | 277013.61 | 34.3 | 55
369663 | 2018-04-15 13:10 | 0.96194 | Oxy9 (PSt7-10) | 2018-04-04 12:44 | default | 179.0271 | μmol/L | 28.8304 | °C | 997 | hPa | Humid | 35 | 0 | 0 | 21.421 | 142719.1889 | 277009.3584 | 34.3 | 55
369676 | 2018-04-15 13:10 | 0.97869 | Oxy9 (PSt7-10) | 2018-04-04 12:44 | default | 179.035 | μmol/L | 28.8435 | °C | 997 | hPa | Humid | 35 | 0 | 0 | 21.416 | 142717.7614 | 277016.314 | 34.3 | 55
369677 | 2018-04-15 13:10 | 0.99556 | Oxy9 (PSt7-10) | 2018-04-04 12:44 | default | 178.9779 | μmol/L | 28.8395 | °C | 997 | hPa | Humid | 35 | 0 | 0 | 21.421 | 142716.1831 | 277011.1083 | 34.3 | 55
369687 | 2018-04-15 13:10 | 1.0123 | Oxy9 (PSt7-10) | 2018-04-04 12:44 | default | 178.9341 | μmol/L | 28.8505 | °C | 997 | hPa | Humid | 35 | 0 | 0 | 21.42 | 142712.1297 | 277005.2027 | 34.3 | 55
369703 | 2018-04-15 13:10 | 1.0293 | Oxy9 (PSt7-10) | 2018-04-04 12:44 | default | 179.0001 | μmol/L | 28.8412 | °C | 997 | hPa | Humid | 35 | 0 | 0 | 21.419 | 142722.4789 | 277014.3031 | 34.3 | 55
369709 | 2018-04-15 13:10 | 1.0456 | Oxy9 (PSt7-10) | 2018-04-04 12:44 | default | 179.0301 | μmol/L | 28.8327 | °C | 997 | hPa | Humid | 35 | 0 | 0 | 21.42 | 142712.09 | 277008.3564 | 34.3 | 55
369725 | 2018-04-15 13:10 | 1.0626 | Oxy9 (PSt7-10) | 2018-04-04 12:44 | default | 179.0266 | μmol/L | 28.8392 | °C | 997 | hPa | Humid | 35 | 0 | 0 | 21.418 | 142721.4383 | 277017.642 | 34.3 | 55
369732 | 2018-04-15 13:10 | 1.0792 | Oxy9 (PSt7-10) | 2018-04-04 12:44 | default | 178.8683 | μmol/L | 28.851 | °C | 997 | hPa | Humid | 35 | 0 | 0 | 21.424 | 142722.12 | 277012.9242 | 34.3 | 55
369738 | 2018-04-15 13:10 | 1.0952 | Oxy9 (PSt7-10) | 2018-04-04 12:44 | default | 178.9247 | μmol/L | 28.8435 | °C | 997 | hPa | Humid | 35 | 0 | 0 | 21.423 | 142709.1168 | 277005.2388 | 34.3 | 55
369750 | 2018-04-15 13:10 | 1.1127 | Oxy9 (PSt7-10) | 2018-04-04 12:44 | default | 178.9012 | μmol/L | 28.8479 | °C | 997 | hPa | Humid | 35 | 0 | 0 | 21.423 | 142716.8102 | 277015.5574 | 34.3 | 55
369761 | 2018-04-15 13:10 | 1.1289 | Oxy9 (PSt7-10) | 2018-04-04 12:44 | default | 178.968 | μmol/L | 28.8413 | °C | 997 | hPa | Humid | 35 | 0 | 0 | 21.421 | 142711.2901 | 277011.6966 | 34.3 | 55
369770 | 2018-04-15 13:10 | 1.1452 | Oxy9 (PSt7-10) | 2018-04-04 12:44 | default | 178.916 | μmol/L | 28.8509 | °C | 997 | hPa | Humid | 35 | 0 | 0 | 21.421 | 142699.2237 | 276992.6627 | 34.3 | 55
369781 | 2018-04-15 13:10 | 1.1627 | Oxy9 (PSt7-10) | 2018-04-04 12:44 | default | 178.9857 | μmol/L | 28.8468 | °C | 997 | hPa | Humid | 35 | 0 | 0 | 21.418 | 142709.6039 | 277007.149 | 34.3 | 55
369793 | 2018-04-15 13:10 | 1.1791 | Oxy9 (PSt7-10) | 2018-04-04 12:44 | default | 178.9604 | μmol/L | 28.8427 | °C | 997 | hPa | Humid | 35 | 0 | 0 | 21.421 | 142711.8802 | 276999.9613 | 34.3 | 55
369801 | 2018-04-15 13:10 | 1.1963 | Oxy9 (PSt7-10) | 2018-04-04 12:44 | default | 178.9395 | μmol/L | 28.8437 | °C | 997 | hPa | Humid | 35 | 0 | 0 | 21.422 | 142705.8264 | 276999.2673 | 34.3 | 55
369811 | 2018-04-15 13:10 | 1.2129 | Oxy9 (PSt7-10) | 2018-04-04 12:44 | default | 178.9488 | μmol/L | 28.8361 | °C | 997 | hPa | Humid | 35 | 0 | 0 | 21.424 | 142710.481 | 276999.1996 | 34.3 | 55
369820 | 2018-04-15 13:10 | 1.2293 | Oxy9 (PSt7-10) | 2018-04-04 12:44 | default | 178.9111 | μmol/L | 28.8489 | °C | 997 | hPa | Humid | 35 | 0 | 0 | 21.422 | 142709.5985 | 276994.5944 | 34.3 | 55
369830 | 2018-04-15 13:10 | 1.2457 | Oxy9 (PSt7-10) | 2018-04-04 12:44 | default | 178.944 | μmol/L | 28.8457 | °C | 997 | hPa | Humid | 35 | 0 | 0 | 21.421 | 142709.1444 | 276993.6497 | 34.3 | 55
369838 | 2018-04-15 13:10 | 1.2625 | Oxy9 (PSt7-10) | 2018-04-04 12:44 | default | 178.8861 | μmol/L | 28.8506 | °C | 997 | hPa | Humid | 35 | 0 | 0 | 21.423 | 142702.5556 | 276991.3871 | 34.3 | 55
369849 | 2018-04-15 13:10 | 1.2791 | Oxy9 (PSt7-10) | 2018-04-04 12:44 | default | 178.965 | μmol/L | 28.839 | °C | 997 | hPa | Humid | 35 | 0 | 0 | 21.422 | 142697.3421 | 276999.9835 | 34.3 | 55
369857 | 2018-04-15 13:10 | 1.2955 | Oxy9 (PSt7-10) | 2018-04-04 12:44 | default | 178.9111 | μmol/L | 28.8489 | °C | 997 | hPa | Humid | 35 | 0 | 0 | 21.422 | 142698.6606 | 276978.0798 | 34.3 | 55
369868 | 2018-04-15 13:10 | 1.312 | Oxy9 (PSt7-10) | 2018-04-04 12:44 | default | 179.0341 | μmol/L | 28.8262 | °C | 997 | hPa | Humid | 35 | 0 | 0 | 21.422 | 142698.9708 | 276992.4345 | 34.3 | 55
369885 | 2018-04-15 13:10 | 1.3305 | Oxy9 (PSt7-10) | 2018-04-04 12:44 | default | 178.9302 | μmol/L | 28.8454 | °C | 997 | hPa | Humid | 35 | 0 | 0 | 21.422 | 142704.645 | 277000.6414 | 34.3 | 55
369890 | 2018-04-15 13:10 | 1.346 | Oxy9 (PSt7-10) | 2018-04-04 12:44 | default | 178.9949 | μmol/L | 28.8421 | °C | 997 | hPa | Humid | 35 | 0 | 0 | 21.419 | 142701.5779 | 276997.1386 | 34.3 | 55
369902 | 2018-04-15 13:10 | 1.3626 | Oxy9 (PSt7-10) | 2018-04-04 12:44 | default | 178.9773 | μmol/L | 28.8367 | °C | 997 | hPa | Humid | 35 | 0 | 0 | 21.422 | 142694.6635 | 276985.5027 | 34.3 | 55
369909 | 2018-04-15 13:10 | 1.3787 | Oxy9 (PSt7-10) | 2018-04-04 12:44 | default | 178.979 | μmol/L | 28.8422 | °C | 997 | hPa | Humid | 35 | 0 | 0 | 21.42 | 142697.4059 | 276988.0665 | 34.3 | 55
369923 | 2018-04-15 13:10 | 1.3958 | Oxy9 (PSt7-10) | 2018-04-04 12:44 | default | 178.9229 | μmol/L | 28.8526 | °C | 997 | hPa | Humid | 35 | 0 | 0 | 21.42 | 142695.0238 | 276997.1462 | 34.3 | 55
369931 | 2018-04-15 13:10 | 1.412 | Oxy9 (PSt7-10) | 2018-04-04 12:44 | default | 178.7989 | μmol/L | 28.8464 | °C | 997 | hPa | Humid | 35 | 0 | 0 | 21.43 | 142696.0643 | 276994.9297 | 34.3 | 55
369940 | 2018-04-15 13:10 | 1.4292 | Oxy9 (PSt7-10) | 2018-04-04 12:44 | default | 178.8131 | μmol/L | 28.8584 | °C | 997 | hPa | Humid | 35 | 0 | 0 | 21.425 | 142695.3426 | 276986.0926 | 34.3 | 55
369950 | 2018-04-15 13:10 | 1.4457 | Oxy9 (PSt7-10) | 2018-04-04 12:44 | default | 178.8652 | μmol/L | 28.8545 | °C | 997 | hPa | Humid | 35 | 0 | 0 | 21.423 | 142694.5179 | 276989.8049 | 34.3 | 55
369966 | 2018-04-15 13:10 | 1.4621 | Oxy9 (PSt7-10) | 2018-04-04 12:44 | default | 178.8998 | μmol/L | 28.851 | °C | 997 | hPa | Humid | 35 | 0 | 0 | 21.422 | 142692.7821 | 276985.329 | 34.3 | 55
369975 | 2018-04-15 13:10 | 1.4799 | Oxy9 (PSt7-10) | 2018-04-04 12:44 | default | 178.8374 | μmol/L | 28.8509 | °C | 997 | hPa | Humid | 35 | 0 | 0 | 21.426 | 142692.8173 | 276988.2912 | 34.3 | 55
369982 | 2018-04-15 13:10 | 1.4954 | Oxy9 (PSt7-10) | 2018-04-04 12:44 | default | 178.9056 | μmol/L | 28.85 | °C | 997 | hPa | Humid | 35 | 0 | 0 | 21.422 | 142691.3924 | 276976.7795 | 34.3 | 55
369990 | 2018-04-15 13:11 | 1.5122 | Oxy9 (PSt7-10) | 2018-04-04 12:44 | default | 178.9246 | μmol/L | 28.8406 | °C | 997 | hPa | Humid | 35 | 0 | 0 | 21.424 | 142693.1073 | 276984.678 | 34.3 | 55
370001 | 2018-04-15 13:11 | 1.5288 | Oxy9 (PSt7-10) | 2018-04-04 12:44 | default | 178.88 | μmol/L | 28.8489 | °C | 997 | hPa | Humid | 35 | 0 | 0 | 21.424 | 142688.5992 | 276980.7304 | 34.3 | 55
370015 | 2018-04-15 13:11 | 1.5457 | Oxy9 (PSt7-10) | 2018-04-04 12:44 | default | 178.863 | μmol/L | 28.852 | °C | 997 | hPa | Humid | 35 | 0 | 0 | 21.424 | 142696.2615 | 276974.4915 | 34.3 | 55
370020 | 2018-04-15 13:11 | 1.5621 | Oxy9 (PSt7-10) | 2018-04-04 12:44 | default | 178.9251 | μmol/L | 28.8434 | °C | 997 | hPa | Humid | 35 | 0 | 0 | 21.423 | 142688.2412 | 276978.0881 | 34.3 | 55
370032 | 2018-04-15 13:11 | 1.5791 | Oxy9 (PSt7-10) | 2018-04-04 12:44 | default | 178.8314 | μmol/L | 28.8579 | °C | 997 | hPa | Humid | 35 | 0 | 0 | 21.424 | 142679.7173 | 276976.3211 | 34.3 | 55
370046 | 2018-04-15 13:11 | 1.596 | Oxy9 (PSt7-10) | 2018-04-04 12:44 | default | 178.8202 | μmol/L | 28.8512 | °C | 997 | hPa | Humid | 35 | 0 | 0 | 21.427 | 142686.4695 | 276978.9128 | 34.3 | 55
370047 | 2018-04-15 13:11 | 1.6125 | Oxy9 (PSt7-10) | 2018-04-04 12:44 | default | 178.8742 | μmol/L | 28.85 | °C | 997 | hPa | Humid | 35 | 0 | 0 | 21.424 | 142688.9491 | 276977.9198 | 34.3 | 55
370059 | 2018-04-15 13:11 | 1.6293 | Oxy9 (PSt7-10) | 2018-04-04 12:44 | default | 178.8336 | μmol/L | 28.8546 | °C | 997 | hPa | Humid | 35 | 0 | 0 | 21.425 | 142695.3623 | 276970.8807 | 34.3 | 55
370073 | 2018-04-15 13:11 | 1.6459 | Oxy9 (PSt7-10) | 2018-04-04 12:44 | default | 178.8829 | μmol/L | 28.8454 | °C | 997 | hPa | Humid | 35 | 0 | 0 | 21.425 | 142690.8618 | 276990.9738 | 34.3 | 55
370083 | 2018-04-15 13:11 | 1.662 | Oxy9 (PSt7-10) | 2018-04-04 12:44 | default | 178.8277 | μmol/L | 28.8498 | °C | 997 | hPa | Humid | 35 | 0 | 0 | 21.427 | 142685.7471 | 276987.0476 | 34.3 | 55
370090 | 2018-04-15 13:11 | 1.6785 | Oxy9 (PSt7-10) | 2018-04-04 12:44 | default | 178.8546 | μmol/L | 28.8448 | °C | 997 | hPa | Humid | 35 | 0 | 0 | 21.427 | 142690.5654 | 276974.9627 | 34.3 | 55
370100 | 2018-04-15 13:11 | 1.6959 | Oxy9 (PSt7-10) | 2018-04-04 12:44 | default | 178.851 | μmol/L | 28.8484 | °C | 997 | hPa | Humid | 35 | 0 | 0 | 21.426 | 142690.1141 | 276985.3963 | 34.3 | 55
370107 | 2018-04-15 13:11 | 1.7122 | Oxy9 (PSt7-10) | 2018-04-04 12:44 | default | 178.8562 | μmol/L | 28.8649 | °C | 997 | hPa | Humid | 35 | 0 | 0 | 21.42 | 142685.8099 | 276980.0355 | 34.3 | 55
370124 | 2018-04-15 13:11 | 1.729 | Oxy9 (PSt7-10) | 2018-04-04 12:44 | default | 178.7228 | μmol/L | 28.8693 | °C | 997 | hPa | Humid | 35 | 0 | 0 | 21.427 | 142674.5759 | 276967.398 | 34.3 | 55
370136 | 2018-04-15 13:11 | 1.7453 | Oxy9 (PSt7-10) | 2018-04-04 12:44 | default | 178.7729 | μmol/L | 28.86 | °C | 997 | hPa | Humid | 35 | 0 | 0 | 21.427 | 142687.6103 | 276969.4174 | 34.3 | 55
370137 | 2018-04-15 13:11 | 1.7618 | Oxy9 (PSt7-10) | 2018-04-04 12:44 | default | 178.8263 | μmol/L | 28.8559 | °C | 997 | hPa | Humid | 35 | 0 | 0 | 21.425 | 142671.5663 | 276962.4958 | 34.3 | 55
370154 | 2018-04-15 13:11 | 1.779 | Oxy9 (PSt7-10) | 2018-04-04 12:44 | default | 178.9032 | μmol/L | 28.8417 | °C | 997 | hPa | Humid | 35 | 0 | 0 | 21.425 | 142679.9003 | 276961.8987 | 34.3 | 55
370158 | 2018-04-15 13:11 | 1.7958 | Oxy9 (PSt7-10) | 2018-04-04 12:44 | default | 178.7856 | μmol/L | 28.8547 | °C | 997 | hPa | Humid | 35 | 0 | 0 | 21.428 | 142677.4107 | 276967.1099 | 34.3 | 55
370173 | 2018-04-15 13:11 | 1.8125 | Oxy9 (PSt7-10) | 2018-04-04 12:44 | default | 178.8403 | μmol/L | 28.8475 | °C | 997 | hPa | Humid | 35 | 0 | 0 | 21.427 | 142681.5935 | 276961.7238 | 34.3 | 55
370178 | 2018-04-15 13:11 | 1.8287 | Oxy9 (PSt7-10) | 2018-04-04 12:44 | default | 178.881 | μmol/L | 28.8429 | °C | 997 | hPa | Humid | 35 | 0 | 0 | 21.426 | 142676.1281 | 276961.1931 | 34.3 | 55
370194 | 2018-04-15 13:11 | 1.8459 | Oxy9 (PSt7-10) | 2018-04-04 12:44 | default | 178.8946 | μmol/L | 28.8403 | °C | 997 | hPa | Humid | 35 | 0 | 0 | 21.426 | 142677.1645 | 276957.3501 | 34.3 | 55
370202 | 2018-04-15 13:11 | 1.8618 | Oxy9 (PSt7-10) | 2018-04-04 12:44 | default | 178.8541 | μmol/L | 28.8479 | °C | 997 | hPa | Humid | 35 | 0 | 0 | 21.426 | 142670.9891 | 276965.7587 | 34.3 | 55
370207 | 2018-04-15 13:11 | 1.8787 | Oxy9 (PSt7-10) | 2018-04-04 12:44 | default | 178.8876 | μmol/L | 28.8475 | °C | 997 | hPa | Humid | 35 | 0 | 0 | 21.424 | 142673.0938 | 276957.4564 | 34.3 | 55
370224 | 2018-04-15 13:11 | 1.8957 | Oxy9 (PSt7-10) | 2018-04-04 12:44 | default | 178.8328 | μmol/L | 28.8576 | °C | 997 | hPa | Humid | 35 | 0 | 0 | 21.424 | 142675.8953 | 276951.1654 | 34.3 | 55
370229 | 2018-04-15 13:11 | 1.9125 | Oxy9 (PSt7-10) | 2018-04-04 12:44 | default | 178.797 | μmol/L | 28.8555 | °C | 997 | hPa | Humid | 35 | 0 | 0 | 21.427 | 142674.3265 | 276968.2837 | 34.3 | 55
370246 | 2018-04-15 13:11 | 1.9285 | Oxy9 (PSt7-10) | 2018-04-04 12:44 | default | 178.8489 | μmol/L | 28.843 | °C | 997 | hPa | Humid | 35 | 0 | 0 | 21.428 | 142669.0899 | 276953.9461 | 34.3 | 55
370247 | 2018-04-15 13:11 | 1.9459 | Oxy9 (PSt7-10) | 2018-04-04 12:44 | default | 178.9188 | μmol/L | 28.8417 | °C | 997 | hPa | Humid | 35 | 0 | 0 | 21.424 | 142673.5811 | 276967.7328 | 34.3 | 55
370259 | 2018-04-15 13:11 | 1.9627 | Oxy9 (PSt7-10) | 2018-04-04 12:44 | default | 178.8095 | μmol/L | 28.8532 | °C | 997 | hPa | Humid | 35 | 0 | 0 | 21.427 | 142675.6931 | 276949.864 | 34.3 | 55
370275 | 2018-04-15 13:11 | 1.9788 | Oxy9 (PSt7-10) | 2018-04-04 12:44 | default | 178.8943 | μmol/L | 28.8375 | °C | 997 | hPa | Humid | 35 | 0 | 0 | 21.427 | 142679.7953 | 276951.4778 | 34.3 | 55
370277 | 2018-04-15 13:11 | 1.9959 | Oxy9 (PSt7-10) | 2018-04-04 12:44 | default | 178.8552 | μmol/L | 28.8447 | °C | 997 | hPa | Humid | 35 | 0 | 0 | 21.427 | 142680.0926 | 276957.3321 | 34.3 | 55
370296 | 2018-04-15 13:11 | 2.0125 | Oxy9 (PSt7-10) | 2018-04-04 12:44 | default | 178.881 | μmol/L | 28.8429 | °C | 997 | hPa | Humid | 35 | 0 | 0 | 21.426 | 142670.4165 | 276956.7301 | 34.3 | 55
370306 | 2018-04-15 13:11 | 2.0293 | Oxy9 (PSt7-10) | 2018-04-04 12:44 | default | 178.8703 | μmol/L | 28.8448 | °C | 997 | hPa | Humid | 35 | 0 | 0 | 21.426 | 142662.2549 | 276950.1186 | 34.3 | 55
370308 | 2018-04-15 13:11 | 2.0456 | Oxy9 (PSt7-10) | 2018-04-04 12:44 | default | 178.7552 | μmol/L | 28.8633 | °C | 997 | hPa | Humid | 35 | 0 | 0 | 21.427 | 142667.5845 | 276954.3418 | 34.3 | 55
370324 | 2018-04-15 13:11 | 2.062 | Oxy9 (PSt7-10) | 2018-04-04 12:44 | default | 178.7739 | μmol/L | 28.8598 | °C | 997 | hPa | Humid | 35 | 0 | 0 | 21.427 | 142673.4579 | 276961.9588 | 34.3 | 55
370335 | 2018-04-15 13:11 | 2.0787 | Oxy9 (PSt7-10) | 2018-04-04 12:44 | default | 178.8079 | μmol/L | 28.8535 | °C | 997 | hPa | Humid | 35 | 0 | 0 | 21.427 | 142660.3536 | 276949.4633 | 34.3 | 55
370339 | 2018-04-15 13:11 | 2.0958 | Oxy9 (PSt7-10) | 2018-04-04 12:44 | default | 178.8256 | μmol/L | 28.8502 | °C | 997 | hPa | Humid | 35 | 0 | 0 | 21.427 | 142660.0044 | 276963.8128 | 34.3 | 55
370353 | 2018-04-15 13:11 | 2.1122 | Oxy9 (PSt7-10) | 2018-04-04 12:44 | default | 178.7541 | μmol/L | 28.8635 | °C | 997 | hPa | Humid | 35 | 0 | 0 | 21.427 | 142669.0638 | 276950.556 | 34.3 | 55
370357 | 2018-04-15 13:11 | 2.1291 | Oxy9 (PSt7-10) | 2018-04-04 12:44 | default | 178.7601 | μmol/L | 28.8653 | °C | 997 | hPa | Humid | 35 | 0 | 0 | 21.426 | 142660.5401 | 276951.4967 | 34.3 | 55
370368 | 2018-04-15 13:11 | 2.1458 | Oxy9 (PSt7-10) | 2018-04-04 12:44 | default | 178.8413 | μmol/L | 28.8473 | °C | 997 | hPa | Humid | 35 | 0 | 0 | 21.427 | 142667.9451 | 276950.367 | 34.3 | 55
370381 | 2018-04-15 13:11 | 2.1626 | Oxy9 (PSt7-10) | 2018-04-04 12:44 | default | 178.8077 | μmol/L | 28.8419 | °C | 997 | hPa | Humid | 35 | 0 | 0 | 21.431 | 142664.2901 | 276951.4328 | 34.3 | 55
370394 | 2018-04-15 13:11 | 2.1793 | Oxy9 (PSt7-10) | 2018-04-04 12:44 | default | 178.855 | μmol/L | 28.839 | °C | 997 | hPa | Humid | 35 | 0 | 0 | 21.429 | 142663.1296 | 276952.9958 | 34.3 | 55
370397 | 2018-04-15 13:11 | 2.1952 | Oxy9 (PSt7-10) | 2018-04-04 12:44 | default | 178.7879 | μmol/L | 28.8601 | °C | 997 | hPa | Humid | 35 | 0 | 0 | 21.426 | 142657.5514 | 276943.2538 | 34.3 | 55
370413 | 2018-04-15 13:11 | 2.2126 | Oxy9 (PSt7-10) | 2018-04-04 12:44 | default | 178.8619 | μmol/L | 28.8377 | °C | 997 | hPa | Humid | 35 | 0 | 0 | 21.429 | 142659.0273 | 276947.299 | 34.3 | 55
370417 | 2018-04-15 13:11 | 2.229 | Oxy9 (PSt7-10) | 2018-04-04 12:44 | default | 178.8464 | μmol/L | 28.8376 | °C | 997 | hPa | Humid | 35 | 0 | 0 | 21.43 | 142658.5445 | 276942.5973 | 34.3 | 55
370435 | 2018-04-15 13:11 | 2.2455 | Oxy9 (PSt7-10) | 2018-04-04 12:44 | default | 178.8243 | μmol/L | 28.8505 | °C | 997 | hPa | Humid | 35 | 0 | 0 | 21.427 | 142653.7722 | 276922.5718 | 34.3 | 55
370444 | 2018-04-15 13:11 | 2.2625 | Oxy9 (PSt7-10) | 2018-04-04 12:44 | default | 178.7289 | μmol/L | 28.8594 | °C | 997 | hPa | Humid | 35 | 0 | 0 | 21.43 | 142654.5786 | 276937.0967 | 34.3 | 55
370448 | 2018-04-15 13:11 | 2.2789 | Oxy9 (PSt7-10) | 2018-04-04 12:44 | default | 178.7714 | μmol/L | 28.8486 | °C | 997 | hPa | Humid | 35 | 0 | 0 | 21.431 | 142656.8832 | 276938.2606 | 34.3 | 55
370459 | 2018-04-15 13:11 | 2.2956 | Oxy9 (PSt7-10) | 2018-04-04 12:44 | default | 178.8211 | μmol/L | 28.8394 | °C | 997 | hPa | Humid | 35 | 0 | 0 | 21.431 | 142657.6901 | 276930.6679 | 34.3 | 55
370467 | 2018-04-15 13:11 | 2.3119 | Oxy9 (PSt7-10) | 2018-04-04 12:44 | default | 178.8296 | μmol/L | 28.8466 | °C | 997 | hPa | Humid | 35 | 0 | 0 | 21.428 | 142648.9483 | 276926.564 | 34.3 | 55
370480 | 2018-04-15 13:11 | 2.3292 | Oxy9 (PSt7-10) | 2018-04-04 12:44 | default | 178.805 | μmol/L | 28.8482 | °C | 997 | hPa | Humid | 35 | 0 | 0 | 21.429 | 142665.3871 | 276940.5834 | 34.3 | 55
370490 | 2018-04-15 13:11 | 2.3459 | Oxy9 (PSt7-10) | 2018-04-04 12:44 | default | 178.7295 | μmol/L | 28.8593 | °C | 997 | hPa | Humid | 35 | 0 | 0 | 21.43 | 142659.8209 | 276940.8491 | 34.3 | 55
370500 | 2018-04-15 13:11 | 2.3622 | Oxy9 (PSt7-10) | 2018-04-04 12:44 | default | 178.7149 | μmol/L | 28.8649 | °C | 997 | hPa | Humid | 35 | 0 | 0 | 21.429 | 142662.2737 | 276937.895 | 34.3 | 55
370513 | 2018-04-15 13:11 | 2.3792 | Oxy9 (PSt7-10) | 2018-04-04 12:44 | default | 178.7317 | μmol/L | 28.8473 | °C | 997 | hPa | Humid | 35 | 0 | 0 | 21.434 | 142662.4156 | 276943.5182 | 34.3 | 55
370522 | 2018-04-15 13:11 | 2.396 | Oxy9 (PSt7-10) | 2018-04-04 12:44 | default | 178.6672 | μmol/L | 28.868 | °C | 997 | hPa | Humid | 35 | 0 | 0 | 21.431 | 142654.6438 | 276941.7266 | 34.3 | 55
370528 | 2018-04-15 13:11 | 2.4121 | Oxy9 (PSt7-10) | 2018-04-04 12:44 | default | 178.741 | μmol/L | 28.8601 | °C | 997 | hPa | Humid | 35 | 0 | 0 | 21.429 | 142659.6266 | 276942.0447 | 34.3 | 55
370545 | 2018-04-15 13:11 | 2.4288 | Oxy9 (PSt7-10) | 2018-04-04 12:44 | default | 178.6322 | μmol/L | 28.8657 | °C | 997 | hPa | Humid | 35 | 0 | 0 | 21.434 | 142659.4695 | 276932.1089 | 34.3 | 55
370555 | 2018-04-15 13:11 | 2.4459 | Oxy9 (PSt7-10) | 2018-04-04 12:44 | default | 178.6931 | μmol/L | 28.8661 | °C | 997 | hPa | Humid | 35 | 0 | 0 | 21.43 | 142661.4798 | 276936.2232 | 34.3 | 55
370562 | 2018-04-15 13:11 | 2.4623 | Oxy9 (PSt7-10) | 2018-04-04 12:44 | default | 178.7501 | μmol/L | 28.8526 | °C | 997 | hPa | Humid | 35 | 0 | 0 | 21.431 | 142658.3105 | 276936.2154 | 34.3 | 55
370568 | 2018-04-15 13:11 | 2.4787 | Oxy9 (PSt7-10) | 2018-04-04 12:44 | default | 178.6891 | μmol/L | 28.8581 | °C | 997 | hPa | Humid | 35 | 0 | 0 | 21.433 | 142654.997 | 276928.9373 | 34.3 | 55
370584 | 2018-04-15 13:11 | 2.4962 | Oxy9 (PSt7-10) | 2018-04-04 12:44 | default | 178.7119 | μmol/L | 28.8509 | °C | 997 | hPa | Humid | 35 | 0 | 0 | 21.434 | 142662.9447 | 276938.2538 | 34.3 | 55
370589 | 2018-04-15 13:12 | 2.5123 | Oxy9 (PSt7-10) | 2018-04-04 12:44 | default | 178.8019 | μmol/L | 28.8488 | °C | 997 | hPa | Humid | 35 | 0 | 0 | 21.429 | 142652.3048 | 276937.1823 | 34.3 | 55
370602 | 2018-04-15 13:12 | 2.529 | Oxy9 (PSt7-10) | 2018-04-04 12:44 | default | 178.6781 | μmol/L | 28.8543 | °C | 997 | hPa | Humid | 35 | 0 | 0 | 21.435 | 142659.3696 | 276938.6649 | 34.3 | 55
370607 | 2018-04-15 13:12 | 2.5459 | Oxy9 (PSt7-10) | 2018-04-04 12:44 | default | 178.6617 | μmol/L | 28.8573 | °C | 997 | hPa | Humid | 35 | 0 | 0 | 21.435 | 142661.3173 | 276927.7739 | 34.3 | 55
370617 | 2018-04-15 13:12 | 2.5631 | Oxy9 (PSt7-10) | 2018-04-04 12:44 | default | 178.7028 | μmol/L | 28.8555 | °C | 997 | hPa | Humid | 35 | 0 | 0 | 21.433 | 142662.0189 | 276934.2441 | 34.3 | 55
370632 | 2018-04-15 13:12 | 2.5853 | Oxy9 (PSt7-10) | 2018-04-04 12:44 | default | 178.7248 | μmol/L | 28.8573 | °C | 997 | hPa | Humid | 35 | 0 | 0 | 21.431 | 142668.2137 | 276953.8064 | 34.3 | 55
370642 | 2018-04-15 13:12 | 2.5955 | Oxy9 (PSt7-10) | 2018-04-04 12:44 | default | 178.7727 | μmol/L | 28.8455 | °C | 997 | hPa | Humid | 35 | 0 | 0 | 21.432 | 142635.2262 | 276906.3964 | 34.3 | 55
370649 | 2018-04-15 13:12 | 2.6121 | Oxy9 (PSt7-10) | 2018-04-04 12:44 | default | 178.7779 | μmol/L | 28.8445 | °C | 997 | hPa | Humid | 35 | 0 | 0 | 21.432 | 142640.0252 | 276916.4367 | 34.3 | 55
370664 | 2018-04-15 13:12 | 2.6294 | Oxy9 (PSt7-10) | 2018-04-04 12:44 | default | 178.8083 | μmol/L | 28.8418 | °C | 997 | hPa | Humid | 35 | 0 | 0 | 21.431 | 142649.3928 | 276917.5266 | 34.3 | 55
370672 | 2018-04-15 13:12 | 2.6454 | Oxy9 (PSt7-10) | 2018-04-04 12:44 | default | 178.7803 | μmol/L | 28.8412 | °C | 997 | hPa | Humid | 35 | 0 | 0 | 21.433 | 142671.8635 | 276921.8861 | 34.3 | 55
370682 | 2018-04-15 13:12 | 2.6622 | Oxy9 (PSt7-10) | 2018-04-04 12:44 | default | 178.684 | μmol/L | 28.8677 | °C | 997 | hPa | Humid | 35 | 0 | 0 | 21.43 | 142671.4478 | 276934.7755 | 34.3 | 55
370692 | 2018-04-15 13:12 | 2.6794 | Oxy9 (PSt7-10) | 2018-04-04 12:44 | default | 178.6383 | μmol/L | 28.8704 | °C | 997 | hPa | Humid | 35 | 0 | 0 | 21.432 | 142682.2856 | 276928.6131 | 34.3 | 55
370700 | 2018-04-15 13:12 | 2.6956 | Oxy9 (PSt7-10) | 2018-04-04 12:44 | default | 178.69 | μmol/L | 28.8579 | °C | 997 | hPa | Humid | 35 | 0 | 0 | 21.433 | 142695.2254 | 276913.1902 | 34.3 | 55
370707 | 2018-04-15 13:12 | 2.7122 | Oxy9 (PSt7-10) | 2018-04-04 12:44 | default | 178.7098 | μmol/L | 28.86 | °C | 997 | hPa | Humid | 35 | 0 | 0 | 21.431 | 142705.4568 | 276912.0283 | 34.3 | 55
370724 | 2018-04-15 13:12 | 2.7286 | Oxy9 (PSt7-10) | 2018-04-04 12:44 | default | 178.8044 | μmol/L | 28.8396 | °C | 997 | hPa | Humid | 35 | 0 | 0 | 21.432 | 142709.5933 | 276926.1976 | 34.3 | 55
370731 | 2018-04-15 13:12 | 2.7459 | Oxy9 (PSt7-10) | 2018-04-04 12:44 | default | 178.7394 | μmol/L | 28.8516 | °C | 997 | hPa | Humid | 35 | 0 | 0 | 21.432 | 142711.5594 | 276917.0016 | 34.3 | 55
370745 | 2018-04-15 13:12 | 2.7626 | Oxy9 (PSt7-10) | 2018-04-04 12:44 | default | 178.6442 | μmol/L | 28.8664 | °C | 997 | hPa | Humid | 35 | 0 | 0 | 21.433 | 142711.3162 | 276922.1089 | 34.3 | 55
370754 | 2018-04-15 13:12 | 2.7786 | Oxy9 (PSt7-10) | 2018-04-04 12:44 | default | 178.6316 | μmol/L | 28.8687 | °C | 997 | hPa | Humid | 35 | 0 | 0 | 21.433 | 142706.9959 | 276914.7232 | 34.3 | 55
370760 | 2018-04-15 13:12 | 2.7956 | Oxy9 (PSt7-10) | 2018-04-04 12:44 | default | 178.7348 | μmol/L | 28.8467 | °C | 997 | hPa | Humid | 35 | 0 | 0 | 21.434 | 142705.3325 | 276912.7682 | 34.3 | 55
370772 | 2018-04-15 13:12 | 2.8121 | Oxy9 (PSt7-10) | 2018-04-04 12:44 | default | 178.6842 | μmol/L | 28.859 | °C | 997 | hPa | Humid | 35 | 0 | 0 | 21.433 | 142701.5846 | 276908.0651 | 34.3 | 55
370778 | 2018-04-15 13:12 | 2.8286 | Oxy9 (PSt7-10) | 2018-04-04 12:44 | default | 178.6898 | μmol/L | 28.8492 | °C | 997 | hPa | Humid | 35 | 0 | 0 | 21.436 | 142702.6632 | 276911.4199 | 34.3 | 55
370794 | 2018-04-15 13:12 | 2.846 | Oxy9 (PSt7-10) | 2018-04-04 12:44 | default | 178.7344 | μmol/L | 28.8526 | °C | 997 | hPa | Humid | 35 | 0 | 0 | 21.432 | 142701.7511 | 276922.4911 | 34.3 | 55
370805 | 2018-04-15 13:12 | 2.8623 | Oxy9 (PSt7-10) | 2018-04-04 12:44 | default | 178.7421 | μmol/L | 28.8482 | °C | 997 | hPa | Humid | 35 | 0 | 0 | 21.433 | 142703.5913 | 276918.2745 | 34.3 | 55
370810 | 2018-04-15 13:12 | 2.8792 | Oxy9 (PSt7-10) | 2018-04-04 12:44 | default | 178.7197 | μmol/L | 28.8495 | °C | 997 | hPa | Humid | 35 | 0 | 0 | 21.434 | 142701.4509 | 276911.3312 | 34.3 | 55
370822 | 2018-04-15 13:12 | 2.8957 | Oxy9 (PSt7-10) | 2018-04-04 12:44 | default | 178.6391 | μmol/L | 28.8615 | °C | 997 | hPa | Humid | 35 | 0 | 0 | 21.435 | 142701.0677 | 276919.4349 | 34.3 | 55
370832 | 2018-04-15 13:12 | 2.9119 | Oxy9 (PSt7-10) | 2018-04-04 12:44 | default | 178.7076 | μmol/L | 28.8517 | °C | 997 | hPa | Humid | 35 | 0 | 0 | 21.434 | 142701.6751 | 276906.5386 | 34.3 | 55
370844 | 2018-04-15 13:12 | 2.929 | Oxy9 (PSt7-10) | 2018-04-04 12:44 | default | 178.714 | μmol/L | 28.8564 | °C | 997 | hPa | Humid | 35 | 0 | 0 | 21.432 | 142701.3718 | 276922.116 | 34.3 | 55
370849 | 2018-04-15 13:12 | 2.9457 | Oxy9 (PSt7-10) | 2018-04-04 12:44 | default | 178.7727 | μmol/L | 28.8426 | °C | 997 | hPa | Humid | 35 | 0 | 0 | 21.433 | 142707.0757 | 276914.3621 | 34.3 | 55
370861 | 2018-04-15 13:12 | 2.9625 | Oxy9 (PSt7-10) | 2018-04-04 12:44 | default | 178.7592 | μmol/L | 28.8509 | °C | 997 | hPa | Humid | 35 | 0 | 0 | 21.431 | 142702.4928 | 276919.6198 | 34.3 | 55
370872 | 2018-04-15 13:12 | 2.9798 | Oxy9 (PSt7-10) | 2018-04-04 12:44 | default | 178.6676 | μmol/L | 28.8562 | °C | 997 | hPa | Humid | 35 | 0 | 0 | 21.435 | 142706.8188 | 276923.2957 | 34.3 | 55
370878 | 2018-04-15 13:12 | 2.9961 | Oxy9 (PSt7-10) | 2018-04-04 12:44 | default | 178.622 | μmol/L | 28.8676 | °C | 997 | hPa | Humid | 35 | 0 | 0 | 21.434 | 142701.7199 | 276912.042 | 34.3 | 55
370889 | 2018-04-15 13:12 | 3.0124 | Oxy9 (PSt7-10) | 2018-04-04 12:44 | default | 178.6593 | μmol/L | 28.8636 | °C | 997 | hPa | Humid | 35 | 0 | 0 | 21.433 | 142703.9207 | 276920.2825 | 34.3 | 55
370900 | 2018-04-15 13:12 | 3.0292 | Oxy9 (PSt7-10) | 2018-04-04 12:44 | default | 178.6245 | μmol/L | 28.8642 | °C | 997 | hPa | Humid | 35 | 0 | 0 | 21.435 | 142699.6808 | 276909.4129 | 34.3 | 55
370911 | 2018-04-15 13:12 | 3.0453 | Oxy9 (PSt7-10) | 2018-04-04 12:44 | default | 178.6249 | μmol/L | 28.8554 | °C | 997 | hPa | Humid | 35 | 0 | 0 | 21.438 | 142697.4515 | 276910.8687 | 34.3 | 55
370918 | 2018-04-15 13:12 | 3.0625 | Oxy9 (PSt7-10) | 2018-04-04 12:44 | default | 178.6435 | μmol/L | 28.8578 | °C | 997 | hPa | Humid | 35 | 0 | 0 | 21.436 | 142700.9238 | 276928.0624 | 34.3 | 55
370929 | 2018-04-15 13:12 | 3.0793 | Oxy9 (PSt7-10) | 2018-04-04 12:44 | default | 178.6574 | μmol/L | 28.8581 | °C | 997 | hPa | Humid | 35 | 0 | 0 | 21.435 | 142702.9486 | 276923.0893 | 34.3 | 55
370941 | 2018-04-15 13:12 | 3.0958 | Oxy9 (PSt7-10) | 2018-04-04 12:44 | default | 178.6438 | μmol/L | 28.8607 | °C | 997 | hPa | Humid | 35 | 0 | 0 | 21.435 | 142690.6142 | 276909.7165 | 34.3 | 55
370951 | 2018-04-15 13:12 | 3.1129 | Oxy9 (PSt7-10) | 2018-04-04 12:44 | default | 178.6981 | μmol/L | 28.8564 | °C | 997 | hPa | Humid | 35 | 0 | 0 | 21.433 | 142688.3656 | 276917.6468 | 34.3 | 55
370957 | 2018-04-15 13:12 | 3.129 | Oxy9 (PSt7-10) | 2018-04-04 12:44 | default | 178.6606 | μmol/L | 28.8575 | °C | 997 | hPa | Humid | 35 | 0 | 0 | 21.435 | 142689.6022 | 276910.5688 | 34.3 | 55
370972 | 2018-04-15 13:12 | 3.1456 | Oxy9 (PSt7-10) | 2018-04-04 12:44 | default | 178.7022 | μmol/L | 28.8556 | °C | 997 | hPa | Humid | 35 | 0 | 0 | 21.433 | 142699.699 | 276909.7064 | 34.3 | 55
370978 | 2018-04-15 13:12 | 3.1623 | Oxy9 (PSt7-10) | 2018-04-04 12:44 | default | 178.6385 | μmol/L | 28.8558 | °C | 997 | hPa | Humid | 35 | 0 | 0 | 21.437 | 142706.1086 | 276909.8358 | 34.3 | 55
370995 | 2018-04-15 13:12 | 3.1795 | Oxy9 (PSt7-10) | 2018-04-04 12:44 | default | 178.6548 | μmol/L | 28.8557 | °C | 997 | hPa | Humid | 35 | 0 | 0 | 21.436 | 142699.2017 | 276917.9978 | 34.3 | 55
371001 | 2018-04-15 13:12 | 3.1957 | Oxy9 (PSt7-10) | 2018-04-04 12:44 | default | 178.6171 | μmol/L | 28.8598 | °C | 997 | hPa | Humid | 35 | 0 | 0 | 21.437 | 142694.8898 | 276904.5709 | 34.3 | 55
371007 | 2018-04-15 13:12 | 3.2126 | Oxy9 (PSt7-10) | 2018-04-04 12:44 | default | 178.5935 | μmol/L | 28.8613 | °C | 997 | hPa | Humid | 35 | 0 | 0 | 21.438 | 142683.9752 | 276894.387 | 34.3 | 55
371020 | 2018-04-15 13:12 | 3.2289 | Oxy9 (PSt7-10) | 2018-04-04 12:44 | default | 178.6303 | μmol/L | 28.8602 | °C | 997 | hPa | Humid | 35 | 0 | 0 | 21.436 | 142690.9572 | 276898.0652 | 34.3 | 55
371032 | 2018-04-15 13:12 | 3.2461 | Oxy9 (PSt7-10) | 2018-04-04 12:44 | default | 178.6077 | μmol/L | 28.8615 | °C | 997 | hPa | Humid | 35 | 0 | 0 | 21.437 | 142695.625 | 276907.0344 | 34.3 | 55
371041 | 2018-04-15 13:12 | 3.2624 | Oxy9 (PSt7-10) | 2018-04-04 12:44 | default | 178.7007 | μmol/L | 28.8384 | °C | 997 | hPa | Humid | 35 | 0 | 0 | 21.439 | 142687.6076 | 276896.3836 | 34.3 | 55
371047 | 2018-04-15 13:12 | 3.2791 | Oxy9 (PSt7-10) | 2018-04-04 12:44 | default | 178.6843 | μmol/L | 28.8502 | °C | 997 | hPa | Humid | 35 | 0 | 0 | 21.436 | 142683.9876 | 276892.2298 | 34.3 | 55
371063 | 2018-04-15 13:12 | 3.2957 | Oxy9 (PSt7-10) | 2018-04-04 12:44 | default | 178.5545 | μmol/L | 28.8772 | °C | 997 | hPa | Humid | 35 | 0 | 0 | 21.435 | 142684.0198 | 276896.741 | 34.3 | 55
371076 | 2018-04-15 13:12 | 3.3122 | Oxy9 (PSt7-10) | 2018-04-04 12:44 | default | 178.6478 | μmol/L | 28.8599 | °C | 997 | hPa | Humid | 35 | 0 | 0 | 21.435 | 142686.2559 | 276892.431 | 34.3 | 55
371079 | 2018-04-15 13:12 | 3.3287 | Oxy9 (PSt7-10) | 2018-04-04 12:44 | default | 178.5606 | μmol/L | 28.8644 | °C | 997 | hPa | Humid | 35 | 0 | 0 | 21.439 | 142682.8221 | 276896.2582 | 34.3 | 55
371095 | 2018-04-15 13:12 | 3.3456 | Oxy9 (PSt7-10) | 2018-04-04 12:44 | default | 178.643 | μmol/L | 28.8608 | °C | 997 | hPa | Humid | 35 | 0 | 0 | 21.435 | 142682.0386 | 276890.6019 | 34.3 | 55
371099 | 2018-04-15 13:12 | 3.3632 | Oxy9 (PSt7-10) | 2018-04-04 12:44 | default | 178.697 | μmol/L | 28.8537 | °C | 997 | hPa | Humid | 35 | 0 | 0 | 21.434 | 142696.8518 | 276900.0499 | 34.3 | 55
371114 | 2018-04-15 13:12 | 3.3791 | Oxy9 (PSt7-10) | 2018-04-04 12:44 | default | 178.6166 | μmol/L | 28.857 | °C | 997 | hPa | Humid | 35 | 0 | 0 | 21.438 | 142684.5206 | 276895.9484 | 34.3 | 55
371118 | 2018-04-15 13:12 | 3.3956 | Oxy9 (PSt7-10) | 2018-04-04 12:44 | default | 178.6512 | μmol/L | 28.8651 | °C | 997 | hPa | Humid | 35 | 0 | 0 | 21.433 | 142687.4405 | 276891.0656 | 34.3 | 55
371134 | 2018-04-15 13:12 | 3.4124 | Oxy9 (PSt7-10) | 2018-04-04 12:44 | default | 178.6827 | μmol/L | 28.8418 | °C | 997 | hPa | Humid | 35 | 0 | 0 | 21.439 | 142680.4984 | 276891.2702 | 34.3 | 55
371139 | 2018-04-15 13:12 | 3.4291 | Oxy9 (PSt7-10) | 2018-04-04 12:44 | default | 178.6311 | μmol/L | 28.8455 | °C | 997 | hPa | Humid | 35 | 0 | 0 | 21.441 | 142686.396 | 276891.9162 | 34.3 | 55
371148 | 2018-04-15 13:12 | 3.4452 | Oxy9 (PSt7-10) | 2018-04-04 12:44 | default | 178.6533 | μmol/L | 28.8473 | °C | 997 | hPa | Humid | 35 | 0 | 0 | 21.439 | 142683.8692 | 276887.993 | 34.3 | 55
371158 | 2018-04-15 13:12 | 3.4625 | Oxy9 (PSt7-10) | 2018-04-04 12:44 | default | 178.5964 | μmol/L | 28.8636 | °C | 997 | hPa | Humid | 35 | 0 | 0 | 21.437 | 142684.6902 | 276888.4652 | 34.3 | 55
371174 | 2018-04-15 13:12 | 3.4786 | Oxy9 (PSt7-10) | 2018-04-04 12:44 | default | 178.6116 | μmol/L | 28.8608 | °C | 997 | hPa | Humid | 35 | 0 | 0 | 21.437 | 142688.5509 | 276891.7826 | 34.3 | 55
371178 | 2018-04-15 13:12 | 3.4958 | Oxy9 (PSt7-10) | 2018-04-04 12:44 | default | 178.6444 | μmol/L | 28.8576 | °C | 997 | hPa | Humid | 35 | 0 | 0 | 21.436 | 142692.6135 | 276888.3112 | 34.3 | 55
371190 | 2018-04-15 13:13 | 3.5126 | Oxy9 (PSt7-10) | 2018-04-04 12:44 | default | 178.5894 | μmol/L | 28.8649 | °C | 997 | hPa | Humid | 35 | 0 | 0 | 21.437 | 142689.0375 | 276903.8701 | 34.3 | 55
371204 | 2018-04-15 13:13 | 3.5287 | Oxy9 (PSt7-10) | 2018-04-04 12:44 | default | 178.5802 | μmol/L | 28.8666 | °C | 997 | hPa | Humid | 35 | 0 | 0 | 21.437 | 142696.292 | 276899.4197 | 34.3 | 55
371209 | 2018-04-15 13:13 | 3.5456 | Oxy9 (PSt7-10) | 2018-04-04 12:44 | default | 178.6218 | μmol/L | 28.856 | °C | 997 | hPa | Humid | 35 | 0 | 0 | 21.438 | 142688.1858 | 276885.9592 | 34.3 | 55
371222 | 2018-04-15 13:13 | 3.562 | Oxy9 (PSt7-10) | 2018-04-04 12:44 | default | 178.5268 | μmol/L | 28.8649 | °C | 997 | hPa | Humid | 35 | 0 | 0 | 21.441 | 142685.9202 | 276890.9758 | 34.3 | 55
371231 | 2018-04-15 13:13 | 3.5786 | Oxy9 (PSt7-10) | 2018-04-04 12:44 | default | 178.5255 | μmol/L | 28.8651 | °C | 997 | hPa | Humid | 35 | 0 | 0 | 21.441 | 142690.3133 | 276890.355 | 34.3 | 55
371237 | 2018-04-15 13:13 | 3.5958 | Oxy9 (PSt7-10) | 2018-04-04 12:44 | default | 178.6504 | μmol/L | 28.839 | °C | 997 | hPa | Humid | 35 | 0 | 0 | 21.442 | 142683.057 | 276894.9929 | 34.3 | 55
371250 | 2018-04-15 13:13 | 3.6124 | Oxy9 (PSt7-10) | 2018-04-04 12:44 | default | 178.7386 | μmol/L | 28.8402 | °C | 997 | hPa | Humid | 35 | 0 | 0 | 21.436 | 142690.7007 | 276894.7346 | 34.3 | 55
371259 | 2018-04-15 13:13 | 3.6286 | Oxy9 (PSt7-10) | 2018-04-04 12:44 | default | 178.5702 | μmol/L | 28.8627 | °C | 997 | hPa | Humid | 35 | 0 | 0 | 21.439 | 142682.8614 | 276884.6823 | 34.3 | 55
371276 | 2018-04-15 13:13 | 3.6453 | Oxy9 (PSt7-10) | 2018-04-04 12:44 | default | 178.5184 | μmol/L | 28.8694 | °C | 997 | hPa | Humid | 35 | 0 | 0 | 21.44 | 142691.2251 | 276889.995 | 34.3 | 55
371279 | 2018-04-15 13:13 | 3.6623 | Oxy9 (PSt7-10) | 2018-04-04 12:44 | default | 178.5639 | μmol/L | 28.8638 | °C | 997 | hPa | Humid | 35 | 0 | 0 | 21.439 | 142691.8719 | 276894.0173 | 34.3 | 55
371287 | 2018-04-15 13:13 | 3.6787 | Oxy9 (PSt7-10) | 2018-04-04 12:44 | default | 178.5838 | μmol/L | 28.8543 | °C | 997 | hPa | Humid | 35 | 0 | 0 | 21.441 | 142696.4919 | 276894.6511 | 34.3 | 55
371303 | 2018-04-15 13:13 | 3.6955 | Oxy9 (PSt7-10) | 2018-04-04 12:44 | default | 178.6089 | μmol/L | 28.8584 | °C | 997 | hPa | Humid | 35 | 0 | 0 | 21.438 | 142691.3183 | 276891.2465 | 34.3 | 55
371307 | 2018-04-15 13:13 | 3.7119 | Oxy9 (PSt7-10) | 2018-04-04 12:44 | default | 178.6003 | μmol/L | 28.8512 | °C | 997 | hPa | Humid | 35 | 0 | 0 | 21.441 | 142684.768 | 276890.2464 | 34.3 | 55
371320 | 2018-04-15 13:13 | 3.7288 | Oxy9 (PSt7-10) | 2018-04-04 12:44 | default | 178.6071 | μmol/L | 28.8558 | °C | 997 | hPa | Humid | 35 | 0 | 0 | 21.439 | 142690.8341 | 276885.5771 | 34.3 | 55
371333 | 2018-04-15 13:13 | 3.7453 | Oxy9 (PSt7-10) | 2018-04-04 12:44 | default | 178.6369 | μmol/L | 28.8503 | °C | 997 | hPa | Humid | 35 | 0 | 0 | 21.439 | 142680.93 | 276890.4831 | 34.3 | 55
371343 | 2018-04-15 13:13 | 3.7621 | Oxy9 (PSt7-10) | 2018-04-04 12:44 | default | 178.5871 | μmol/L | 28.8508 | °C | 997 | hPa | Humid | 35 | 0 | 0 | 21.442 | 142686.5714 | 276880.7773 | 34.3 | 55
371354 | 2018-04-15 13:13 | 3.779 | Oxy9 (PSt7-10) | 2018-04-04 12:44 | default | 178.5188 | μmol/L | 28.8606 | °C | 997 | hPa | Humid | 35 | 0 | 0 | 21.443 | 142682.8535 | 276886.6361 | 34.3 | 55
371357 | 2018-04-15 13:13 | 3.7953 | Oxy9 (PSt7-10) | 2018-04-04 12:44 | default | 178.539 | μmol/L | 28.8626 | °C | 997 | hPa | Humid | 35 | 0 | 0 | 21.441 | 142680.0898 | 276876.5407 | 34.3 | 55
371374 | 2018-04-15 13:13 | 3.8124 | Oxy9 (PSt7-10) | 2018-04-04 12:44 | default | 178.5158 | μmol/L | 28.8728 | °C | 997 | hPa | Humid | 35 | 0 | 0 | 21.439 | 142680.2235 | 276884.8349 | 34.3 | 55
371378 | 2018-04-15 13:13 | 3.8288 | Oxy9 (PSt7-10) | 2018-04-04 12:44 | default | 178.5643 | μmol/L | 28.855 | °C | 997 | hPa | Humid | 35 | 0 | 0 | 21.442 | 142685.9402 | 276885.788 | 34.3 | 55
371390 | 2018-04-15 13:13 | 3.8454 | Oxy9 (PSt7-10) | 2018-04-04 12:44 | default | 178.6254 | μmol/L | 28.8524 | °C | 997 | hPa | Humid | 35 | 0 | 0 | 21.439 | 142691.2676 | 276874.8722 | 34.3 | 55
371397 | 2018-04-15 13:13 | 3.8624 | Oxy9 (PSt7-10) | 2018-04-04 12:44 | default | 178.6081 | μmol/L | 28.8556 | °C | 997 | hPa | Humid | 35 | 0 | 0 | 21.439 | 142683.7902 | 276871.1554 | 34.3 | 55
371415 | 2018-04-15 13:13 | 3.8785 | Oxy9 (PSt7-10) | 2018-04-04 12:44 | default | 178.5696 | μmol/L | 28.854 | °C | 997 | hPa | Humid | 35 | 0 | 0 | 21.442 | 142690.1867 | 276878.8729 | 34.3 | 55
371420 | 2018-04-15 13:13 | 3.8955 | Oxy9 (PSt7-10) | 2018-04-04 12:44 | default | 178.5961 | μmol/L | 28.8549 | °C | 997 | hPa | Humid | 35 | 0 | 0 | 21.44 | 142680.6795 | 276865.6539 | 34.3 | 55
371432 | 2018-04-15 13:13 | 3.9125 | Oxy9 (PSt7-10) | 2018-04-04 12:44 | default | 178.5687 | μmol/L | 28.86 | °C | 997 | hPa | Humid | 35 | 0 | 0 | 21.44 | 142685.3946 | 276878.2483 | 34.3 | 55
371442 | 2018-04-15 13:13 | 3.9292 | Oxy9 (PSt7-10) | 2018-04-04 12:44 | default | 178.5231 | μmol/L | 28.8685 | °C | 997 | hPa | Humid | 35 | 0 | 0 | 21.44 | 142686.6864 | 276876.8494 | 34.3 | 55
371450 | 2018-04-15 13:13 | 3.9456 | Oxy9 (PSt7-10) | 2018-04-04 12:44 | default | 178.49 | μmol/L | 28.8659 | °C | 997 | hPa | Humid | 35 | 0 | 0 | 21.443 | 142679.0115 | 276867.8538 | 34.3 | 55
371460 | 2018-04-15 13:13 | 3.9619 | Oxy9 (PSt7-10) | 2018-04-04 12:44 | default | 178.5091 | μmol/L | 28.8653 | °C | 997 | hPa | Humid | 35 | 0 | 0 | 21.442 | 142682.9405 | 276873.681 | 34.3 | 55
371472 | 2018-04-15 13:13 | 3.9789 | Oxy9 (PSt7-10) | 2018-04-04 12:44 | default | 178.4671 | μmol/L | 28.8731 | °C | 997 | hPa | Humid | 35 | 0 | 0 | 21.442 | 142676.4577 | 276866.8224 | 34.3 | 55
371478 | 2018-04-15 13:13 | 3.9958 | Oxy9 (PSt7-10) | 2018-04-04 12:44 | default | 178.4325 | μmol/L | 28.8766 | °C | 997 | hPa | Humid | 35 | 0 | 0 | 21.443 | 142677.8401 | 276865.5231 | 34.3 | 55
371488 | 2018-04-15 13:13 | 4.0121 | Oxy9 (PSt7-10) | 2018-04-04 12:44 | default | 178.4873 | μmol/L | 28.8606 | °C | 997 | hPa | Humid | 35 | 0 | 0 | 21.445 | 142683.4119 | 276862.8668 | 34.3 | 55
371501 | 2018-04-15 13:13 | 4.0286 | Oxy9 (PSt7-10) | 2018-04-04 12:44 | default | 178.4613 | μmol/L | 28.8741 | °C | 997 | hPa | Humid | 35 | 0 | 0 | 21.442 | 142672.8201 | 276867.5683 | 34.3 | 55
371512 | 2018-04-15 13:13 | 4.0457 | Oxy9 (PSt7-10) | 2018-04-04 12:44 | default | 178.5336 | μmol/L | 28.8665 | °C | 997 | hPa | Humid | 35 | 0 | 0 | 21.44 | 142682.1476 | 276867.9977 | 34.3 | 55
371517 | 2018-04-15 13:13 | 4.0625 | Oxy9 (PSt7-10) | 2018-04-04 12:44 | default | 178.6033 | μmol/L | 28.8507 | °C | 997 | hPa | Humid | 35 | 0 | 0 | 21.441 | 142681.7763 | 276867.0733 | 34.3 | 55
371530 | 2018-04-15 13:13 | 4.0798 | Oxy9 (PSt7-10) | 2018-04-04 12:44 | default | 178.5609 | μmol/L | 28.8557 | °C | 997 | hPa | Humid | 35 | 0 | 0 | 21.442 | 142673.097 | 276865.5813 | 34.3 | 55
371540 | 2018-04-15 13:13 | 4.0954 | Oxy9 (PSt7-10) | 2018-04-04 12:44 | default | 178.5142 | μmol/L | 28.8672 | °C | 997 | hPa | Humid | 35 | 0 | 0 | 21.441 | 142681.5429 | 276870.0887 | 34.3 | 55
371554 | 2018-04-15 13:13 | 4.1124 | Oxy9 (PSt7-10) | 2018-04-04 12:44 | default | 178.45 | μmol/L | 28.8733 | °C | 997 | hPa | Humid | 35 | 0 | 0 | 21.443 | 142689.2473 | 276870.9109 | 34.3 | 55
371557 | 2018-04-15 13:13 | 4.1289 | Oxy9 (PSt7-10) | 2018-04-04 12:44 | default | 178.5684 | μmol/L | 28.8601 | °C | 997 | hPa | Humid | 35 | 0 | 0 | 21.44 | 142676.3779 | 276867.9739 | 34.3 | 55
371570 | 2018-04-15 13:13 | 4.1457 | Oxy9 (PSt7-10) | 2018-04-04 12:44 | default | 178.5644 | μmol/L | 28.855 | °C | 997 | hPa | Humid | 35 | 0 | 0 | 21.442 | 142675.8501 | 276852.6655 | 34.3 | 55
371578 | 2018-04-15 13:13 | 4.162 | Oxy9 (PSt7-10) | 2018-04-04 12:44 | default | 178.5001 | μmol/L | 28.8611 | °C | 997 | hPa | Humid | 35 | 0 | 0 | 21.444 | 142674.8086 | 276864.1437 | 34.3 | 55
371589 | 2018-04-15 13:13 | 4.1788 | Oxy9 (PSt7-10) | 2018-04-04 12:44 | default | 178.5222 | μmol/L | 28.8599 | °C | 997 | hPa | Humid | 35 | 0 | 0 | 21.443 | 142684.3402 | 276864.8546 | 34.3 | 55
371602 | 2018-04-15 13:13 | 4.196 | Oxy9 (PSt7-10) | 2018-04-04 12:44 | default | 178.4326 | μmol/L | 28.8678 | °C | 997 | hPa | Humid | 35 | 0 | 0 | 21.446 | 142679.0347 | 276859.459 | 34.3 | 55
371616 | 2018-04-15 13:13 | 4.2125 | Oxy9 (PSt7-10) | 2018-04-04 12:44 | default | 178.5497 | μmol/L | 28.8548 | °C | 997 | hPa | Humid | 35 | 0 | 0 | 21.443 | 142681.7252 | 276863.4311 | 34.3 | 55
371623 | 2018-04-15 13:13 | 4.2293 | Oxy9 (PSt7-10) | 2018-04-04 12:44 | default | 178.4927 | μmol/L | 28.8654 | °C | 997 | hPa | Humid | 35 | 0 | 0 | 21.443 | 142683.6003 | 276856.8866 | 34.3 | 55
371632 | 2018-04-15 13:13 | 4.2462 | Oxy9 (PSt7-10) | 2018-04-04 12:44 | default | 178.4306 | μmol/L | 28.8769 | °C | 997 | hPa | Humid | 35 | 0 | 0 | 21.443 | 142681.08 | 276867.2611 | 34.3 | 55
371643 | 2018-04-15 13:13 | 4.2625 | Oxy9 (PSt7-10) | 2018-04-04 12:44 | default | 178.3858 | μmol/L | 28.8794 | °C | 997 | hPa | Humid | 35 | 0 | 0 | 21.445 | 142676.6949 | 276856.6435 | 34.3 | 55
371647 | 2018-04-15 13:13 | 4.2792 | Oxy9 (PSt7-10) | 2018-04-04 12:44 | default | 178.4088 | μmol/L | 28.8722 | °C | 997 | hPa | Humid | 35 | 0 | 0 | 21.446 | 142677.4373 | 276858.9325 | 34.3 | 55
371665 | 2018-04-15 13:13 | 4.296 | Oxy9 (PSt7-10) | 2018-04-04 12:44 | default | 178.4783 | μmol/L | 28.871 | °C | 997 | hPa | Humid | 35 | 0 | 0 | 21.442 | 142681.115 | 276851.4646 | 34.3 | 55
371669 | 2018-04-15 13:13 | 4.312 | Oxy9 (PSt7-10) | 2018-04-04 12:44 | default | 178.4796 | μmol/L | 28.8591 | °C | 997 | hPa | Humid | 35 | 0 | 0 | 21.446 | 142678.6141 | 276854.457 | 34.3 | 55
371684 | 2018-04-15 13:13 | 4.3292 | Oxy9 (PSt7-10) | 2018-04-04 12:44 | default | 178.5308 | μmol/L | 28.8583 | °C | 997 | hPa | Humid | 35 | 0 | 0 | 21.443 | 142680.0851 | 276852.1436 | 34.3 | 55
371693 | 2018-04-15 13:13 | 4.3456 | Oxy9 (PSt7-10) | 2018-04-04 12:44 | default | 178.4124 | μmol/L | 28.8687 | °C | 997 | hPa | Humid | 35 | 0 | 0 | 21.447 | 142685.1447 | 276856.6755 | 34.3 | 55
371701 | 2018-04-15 13:13 | 4.3628 | Oxy9 (PSt7-10) | 2018-04-04 12:44 | default | 178.4813 | μmol/L | 28.8733 | °C | 997 | hPa | Humid | 35 | 0 | 0 | 21.441 | 142679.5462 | 276851.3169 | 34.3 | 55
371713 | 2018-04-15 13:13 | 4.3794 | Oxy9 (PSt7-10) | 2018-04-04 12:44 | default | 178.4638 | μmol/L | 28.8649 | °C | 997 | hPa | Humid | 35 | 0 | 0 | 21.445 | 142678.404 | 276856.0999 | 34.3 | 55
371722 | 2018-04-15 13:13 | 4.3955 | Oxy9 (PSt7-10) | 2018-04-04 12:44 | default | 178.4202 | μmol/L | 28.8643 | °C | 997 | hPa | Humid | 35 | 0 | 0 | 21.448 | 142675.2195 | 276860.7081 | 34.3 | 55
371728 | 2018-04-15 13:13 | 4.4124 | Oxy9 (PSt7-10) | 2018-04-04 12:44 | default | 178.4452 | μmol/L | 28.8684 | °C | 997 | hPa | Humid | 35 | 0 | 0 | 21.445 | 142675.2856 | 276854.614 | 34.3 | 55
371741 | 2018-04-15 13:13 | 4.4293 | Oxy9 (PSt7-10) | 2018-04-04 12:44 | default | 178.4219 | μmol/L | 28.8727 | °C | 997 | hPa | Humid | 35 | 0 | 0 | 21.445 | 142676.1793 | 276857.2102 | 34.3 | 55
371749 | 2018-04-15 13:13 | 4.446 | Oxy9 (PSt7-10) | 2018-04-04 12:44 | default | 178.4468 | μmol/L | 28.871 | °C | 997 | hPa | Humid | 35 | 0 | 0 | 21.444 | 142674.0278 | 276856.3331 | 34.3 | 55
371757 | 2018-04-15 13:13 | 4.4627 | Oxy9 (PSt7-10) | 2018-04-04 12:44 | default | 178.4885 | μmol/L | 28.8662 | °C | 997 | hPa | Humid | 35 | 0 | 0 | 21.443 | 142672.9905 | 276851.1285 | 34.3 | 55
371770 | 2018-04-15 13:13 | 4.4787 | Oxy9 (PSt7-10) | 2018-04-04 12:44 | default | 178.5519 | μmol/L | 28.8602 | °C | 997 | hPa | Humid | 35 | 0 | 0 | 21.441 | 142679.7392 | 276858.1518 | 34.3 | 55
371785 | 2018-04-15 13:13 | 4.4955 | Oxy9 (PSt7-10) | 2018-04-04 12:44 | default | 178.5068 | μmol/L | 28.8628 | °C | 997 | hPa | Humid | 35 | 0 | 0 | 21.443 | 142680.13 | 276862.5789 | 34.3 | 55
371788 | 2018-04-15 13:14 | 4.5121 | Oxy9 (PSt7-10) | 2018-04-04 12:44 | default | 178.4827 | μmol/L | 28.8643 | °C | 997 | hPa | Humid | 35 | 0 | 0 | 21.444 | 142672.7839 | 276852.2248 | 34.3 | 55
371797 | 2018-04-15 13:14 | 4.5288 | Oxy9 (PSt7-10) | 2018-04-04 12:44 | default | 178.5671 | μmol/L | 28.8458 | °C | 997 | hPa | Humid | 35 | 0 | 0 | 21.445 | 142670.5964 | 276846.3592 | 34.3 | 55
371809 | 2018-04-15 13:14 | 4.5459 | Oxy9 (PSt7-10) | 2018-04-04 12:44 | default | 178.5611 | μmol/L | 28.844 | °C | 997 | hPa | Humid | 35 | 0 | 0 | 21.446 | 142672.3468 | 276842.84 | 34.3 | 55
371818 | 2018-04-15 13:14 | 4.5622 | Oxy9 (PSt7-10) | 2018-04-04 12:44 | default | 178.4911 | μmol/L | 28.8657 | °C | 997 | hPa | Humid | 35 | 0 | 0 | 21.443 | 142672.5184 | 276852.4854 | 34.3 | 55
371831 | 2018-04-15 13:14 | 4.5792 | Oxy9 (PSt7-10) | 2018-04-04 12:44 | default | 178.38 | μmol/L | 28.8805 | °C | 997 | hPa | Humid | 35 | 0 | 0 | 21.445 | 142511.995 | 276845.0863 | 34.3 | 55
371845 | 2018-04-15 13:14 | 4.5956 | Oxy9 (PSt7-10) | 2018-04-04 12:44 | default | 178.4062 | μmol/L | 28.8786 | °C | 997 | hPa | Humid | 35 | 0 | 0 | 21.444 | 142628.5129 | 276862.2875 | 34.3 | 55
371848 | 2018-04-15 13:14 | 4.6123 | Oxy9 (PSt7-10) | 2018-04-04 12:44 | default | 178.3993 | μmol/L | 28.8769 | °C | 997 | hPa | Humid | 35 | 0 | 0 | 21.445 | 142648.5088 | 276857.473 | 34.3 | 55
371865 | 2018-04-15 13:14 | 4.6289 | Oxy9 (PSt7-10) | 2018-04-04 12:44 | default | 178.3007 | μmol/L | 28.8865 | °C | 997 | hPa | Humid | 35 | 0 | 0 | 21.448 | 142641.4324 | 276846.1869 | 34.3 | 55
371871 | 2018-04-15 13:14 | 4.6459 | Oxy9 (PSt7-10) | 2018-04-04 12:44 | default | 178.342 | μmol/L | 28.8876 | °C | 997 | hPa | Humid | 35 | 0 | 0 | 21.445 | 142642.7186 | 276850.9025 | 34.3 | 55
371883 | 2018-04-15 13:14 | 4.662 | Oxy9 (PSt7-10) | 2018-04-04 12:44 | default | 178.4491 | μmol/L | 28.8648 | °C | 997 | hPa | Humid | 35 | 0 | 0 | 21.446 | 142643.983 | 276851.1877 | 34.3 | 55
371892 | 2018-04-15 13:14 | 4.6793 | Oxy9 (PSt7-10) | 2018-04-04 12:44 | default | 178.4198 | μmol/L | 28.8731 | °C | 997 | hPa | Humid | 35 | 0 | 0 | 21.445 | 142641.7435 | 276854.8638 | 34.3 | 55
371904 | 2018-04-15 13:14 | 4.6954 | Oxy9 (PSt7-10) | 2018-04-04 12:44 | default | 178.4662 | μmol/L | 28.8558 | °C | 997 | hPa | Humid | 35 | 0 | 0 | 21.448 | 142633.6081 | 276854.1817 | 34.3 | 55
371912 | 2018-04-15 13:14 | 4.7119 | Oxy9 (PSt7-10) | 2018-04-04 12:44 | default | 178.4096 | μmol/L | 28.8634 | °C | 997 | hPa | Humid | 35 | 0 | 0 | 21.449 | 142638.1541 | 276845.564 | 34.3 | 55
371918 | 2018-04-15 13:14 | 4.7289 | Oxy9 (PSt7-10) | 2018-04-04 12:44 | default | 178.4454 | μmol/L | 28.8655 | °C | 997 | hPa | Humid | 35 | 0 | 0 | 21.446 | 142631.4421 | 276868.0311 | 34.3 | 55
371935 | 2018-04-15 13:14 | 4.7454 | Oxy9 (PSt7-10) | 2018-04-04 12:44 | default | 178.5023 | μmol/L | 28.8578 | °C | 997 | hPa | Humid | 35 | 0 | 0 | 21.445 | 142641.1274 | 276849.0563 | 34.3 | 55
371945 | 2018-04-15 13:14 | 4.7621 | Oxy9 (PSt7-10) | 2018-04-04 12:44 | default | 178.3599 | μmol/L | 28.8755 | °C | 997 | hPa | Humid | 35 | 0 | 0 | 21.448 | 142639.4973 | 276837.2248 | 34.3 | 55
371948 | 2018-04-15 13:14 | 4.7789 | Oxy9 (PSt7-10) | 2018-04-04 12:44 | default | 178.4876 | μmol/L | 28.8605 | °C | 997 | hPa | Humid | 35 | 0 | 0 | 21.445 | 142635.1707 | 276833.3623 | 34.3 | 55
371958 | 2018-04-15 13:14 | 4.7958 | Oxy9 (PSt7-10) | 2018-04-04 12:44 | default | 178.4113 | μmol/L | 28.866 | °C | 997 | hPa | Humid | 35 | 0 | 0 | 21.448 | 142638.2475 | 276846.8845 | 34.3 | 55
371972 | 2018-04-15 13:14 | 4.8121 | Oxy9 (PSt7-10) | 2018-04-04 12:44 | default | 178.4054 | μmol/L | 28.8729 | °C | 997 | hPa | Humid | 35 | 0 | 0 | 21.446 | 142638.3029 | 276842.2243 | 34.3 | 55
371977 | 2018-04-15 13:14 | 4.8288 | Oxy9 (PSt7-10) | 2018-04-04 12:44 | default | 178.396 | μmol/L | 28.8688 | °C | 997 | hPa | Humid | 35 | 0 | 0 | 21.448 | 142637.1792 | 276831.0646 | 34.3 | 55
371995 | 2018-04-15 13:14 | 4.8459 | Oxy9 (PSt7-10) | 2018-04-04 12:44 | default | 178.3912 | μmol/L | 28.8726 | °C | 997 | hPa | Humid | 35 | 0 | 0 | 21.447 | 142648.5012 | 276849.0921 | 34.3 | 55
372005 | 2018-04-15 13:14 | 4.8623 | Oxy9 (PSt7-10) | 2018-04-04 12:44 | default | 178.4562 | μmol/L | 28.8518 | °C | 997 | hPa | Humid | 35 | 0 | 0 | 21.45 | 142639.968 | 276843.1017 | 34.3 | 55
372007 | 2018-04-15 13:14 | 4.8788 | Oxy9 (PSt7-10) | 2018-04-04 12:44 | default | 178.3951 | μmol/L | 28.8719 | °C | 997 | hPa | Humid | 35 | 0 | 0 | 21.447 | 142630.0512 | 276834.8757 | 34.3 | 55
372018 | 2018-04-15 13:14 | 4.8953 | Oxy9 (PSt7-10) | 2018-04-04 12:44 | default | 178.2748 | μmol/L | 28.8826 | °C | 997 | hPa | Humid | 35 | 0 | 0 | 21.451 | 142652.2829 | 276853.227 | 34.3 | 55
372027 | 2018-04-15 13:14 | 4.9124 | Oxy9 (PSt7-10) | 2018-04-04 12:44 | default | 178.3285 | μmol/L | 28.8843 | °C | 997 | hPa | Humid | 35 | 0 | 0 | 21.447 | 142642.1649 | 276841.3033 | 34.3 | 55
372038 | 2018-04-15 13:14 | 4.9288 | Oxy9 (PSt7-10) | 2018-04-04 12:44 | default | 178.3816 | μmol/L | 28.8657 | °C | 997 | hPa | Humid | 35 | 0 | 0 | 21.45 | 142634.8206 | 276830.3434 | 34.3 | 55
372049 | 2018-04-15 13:14 | 4.9454 | Oxy9 (PSt7-10) | 2018-04-04 12:44 | default | 178.3436 | μmol/L | 28.8756 | °C | 997 | hPa | Humid | 35 | 0 | 0 | 21.449 | 142635.1854 | 276830.6927 | 34.3 | 55
372063 | 2018-04-15 13:14 | 4.9621 | Oxy9 (PSt7-10) | 2018-04-04 12:44 | default | 178.4125 | μmol/L | 28.8658 | °C | 997 | hPa | Humid | 35 | 0 | 0 | 21.448 | 142643.4619 | 276832.7514 | 34.3 | 55
372072 | 2018-04-15 13:14 | 4.9792 | Oxy9 (PSt7-10) | 2018-04-04 12:44 | default | 178.4431 | μmol/L | 28.8659 | °C | 997 | hPa | Humid | 35 | 0 | 0 | 21.446 | 142642.6842 | 276833.527 | 34.3 | 55
372079 | 2018-04-15 13:14 | 4.996 | Oxy9 (PSt7-10) | 2018-04-04 12:44 | default | 178.451 | μmol/L | 28.8586 | °C | 997 | hPa | Humid | 35 | 0 | 0 | 21.448 | 142640.062 | 276840.1313 | 34.3 | 55
372089 | 2018-04-15 13:14 | 5.0123 | Oxy9 (PSt7-10) | 2018-04-04 12:44 | default | 178.4287 | μmol/L | 28.8598 | °C | 997 | hPa | Humid | 35 | 0 | 0 | 21.449 | 142645.5295 | 276839.2497 | 34.3 | 55
372098 | 2018-04-15 13:14 | 5.0289 | Oxy9 (PSt7-10) | 2018-04-04 12:44 | default | 178.3615 | μmol/L | 28.8781 | °C | 997 | hPa | Humid | 35 | 0 | 0 | 21.447 | 142636.4232 | 276842.4351 | 34.3 | 55
372116 | 2018-04-15 13:14 | 5.0464 | Oxy9 (PSt7-10) | 2018-04-04 12:44 | default | 178.3747 | μmol/L | 28.8757 | °C | 997 | hPa | Humid | 35 | 0 | 0 | 21.447 | 142648.5796 | 276841.5633 | 34.3 | 55
372124 | 2018-04-15 13:14 | 5.0619 | Oxy9 (PSt7-10) | 2018-04-04 12:44 | default | 178.3274 | μmol/L | 28.8786 | °C | 997 | hPa | Humid | 35 | 0 | 0 | 21.449 | 142646.2441 | 276841.9928 | 34.3 | 55
372135 | 2018-04-15 13:14 | 5.0793 | Oxy9 (PSt7-10) | 2018-04-04 12:44 | default | 178.3414 | μmol/L | 28.8789 | °C | 997 | hPa | Humid | 35 | 0 | 0 | 21.448 | 142640.6658 | 276833.1098 | 34.3 | 55
372142 | 2018-04-15 13:14 | 5.0957 | Oxy9 (PSt7-10) | 2018-04-04 12:44 | default | 178.3331 | μmol/L | 28.8747 | °C | 997 | hPa | Humid | 35 | 0 | 0 | 21.45 | 142642.0436 | 276829.9194 | 34.3 | 55
372150 | 2018-04-15 13:14 | 5.1125 | Oxy9 (PSt7-10) | 2018-04-04 12:44 | default | 178.3653 | μmol/L | 28.8658 | °C | 997 | hPa | Humid | 35 | 0 | 0 | 21.451 | 142643.6582 | 276840.425 | 34.3 | 55
372161 | 2018-04-15 13:14 | 5.1288 | Oxy9 (PSt7-10) | 2018-04-04 12:44 | default | 178.3285 | μmol/L | 28.8784 | °C | 997 | hPa | Humid | 35 | 0 | 0 | 21.449 | 142640.3265 | 276826.924 | 34.3 | 55
372169 | 2018-04-15 13:14 | 5.146 | Oxy9 (PSt7-10) | 2018-04-04 12:44 | default | 178.3963 | μmol/L | 28.8571 | °C | 997 | hPa | Humid | 35 | 0 | 0 | 21.452 | 142641.0672 | 276836.5345 | 34.3 | 55
372185 | 2018-04-15 13:14 | 5.1619 | Oxy9 (PSt7-10) | 2018-04-04 12:44 | default | 178.4297 | μmol/L | 28.8655 | °C | 997 | hPa | Humid | 35 | 0 | 0 | 21.447 | 142648.2427 | 276846.2944 | 34.3 | 55
372193 | 2018-04-15 13:14 | 5.1788 | Oxy9 (PSt7-10) | 2018-04-04 12:44 | default | 178.4422 | μmol/L | 28.8515 | °C | 997 | hPa | Humid | 35 | 0 | 0 | 21.451 | 142644.4145 | 276842.4229 | 34.3 | 55
372199 | 2018-04-15 13:14 | 5.1958 | Oxy9 (PSt7-10) | 2018-04-04 12:44 | default | 178.4385 | μmol/L | 28.8493 | °C | 997 | hPa | Humid | 35 | 0 | 0 | 21.452 | 142647.702 | 276838.9984 | 34.3 | 55
372210 | 2018-04-15 13:14 | 5.2123 | Oxy9 (PSt7-10) | 2018-04-04 12:44 | default | 178.3086 | μmol/L | 28.8734 | °C | 997 | hPa | Humid | 35 | 0 | 0 | 21.452 | 142648.5031 | 276846.628 | 34.3 | 55
372217 | 2018-04-15 13:14 | 5.2287 | Oxy9 (PSt7-10) | 2018-04-04 12:44 | default | 178.3115 | μmol/L | 28.8758 | °C | 997 | hPa | Humid | 35 | 0 | 0 | 21.451 | 142642.0474 | 276843.0912 | 34.3 | 55
372231 | 2018-04-15 13:14 | 5.2452 | Oxy9 (PSt7-10) | 2018-04-04 12:44 | default | 178.2428 | μmol/L | 28.8827 | °C | 997 | hPa | Humid | 35 | 0 | 0 | 21.453 | 142645.4869 | 276853.8979 | 34.3 | 55
372237 | 2018-04-15 13:14 | 5.2618 | Oxy9 (PSt7-10) | 2018-04-04 12:44 | default | 178.3296 | μmol/L | 28.8724 | °C | 997 | hPa | Humid | 35 | 0 | 0 | 21.451 | 142646.9352 | 276834.1766 | 34.3 | 55
372248 | 2018-04-15 13:14 | 5.2791 | Oxy9 (PSt7-10) | 2018-04-04 12:44 | default | 178.2692 | μmol/L | 28.872 | °C | 997 | hPa | Humid | 35 | 0 | 0 | 21.455 | 142651.7323 | 276841.1379 | 34.3 | 55
372258 | 2018-04-15 13:14 | 5.2954 | Oxy9 (PSt7-10) | 2018-04-04 12:44 | default | 178.3165 | μmol/L | 28.8719 | °C | 997 | hPa | Humid | 35 | 0 | 0 | 21.452 | 142646.4376 | 276837.9494 | 34.3 | 55
372269 | 2018-04-15 13:14 | 5.3122 | Oxy9 (PSt7-10) | 2018-04-04 12:44 | default | 178.3098 | μmol/L | 28.8761 | °C | 997 | hPa | Humid | 35 | 0 | 0 | 21.451 | 142640.9327 | 276837.4022 | 34.3 | 55
372285 | 2018-04-15 13:14 | 5.3288 | Oxy9 (PSt7-10) | 2018-04-04 12:44 | default | 178.3727 | μmol/L | 28.8528 | °C | 997 | hPa | Humid | 35 | 0 | 0 | 21.455 | 142654.6771 | 276838.4777 | 34.3 | 55
372291 | 2018-04-15 13:14 | 5.3459 | Oxy9 (PSt7-10) | 2018-04-04 12:44 | default | 178.4336 | μmol/L | 28.8531 | °C | 997 | hPa | Humid | 35 | 0 | 0 | 21.451 | 142645.5487 | 276837.4357 | 34.3 | 55
372302 | 2018-04-15 13:14 | 5.3623 | Oxy9 (PSt7-10) | 2018-04-04 12:44 | default | 178.3134 | μmol/L | 28.8754 | °C | 997 | hPa | Humid | 35 | 0 | 0 | 21.451 | 142646.9527 | 276826.5962 | 34.3 | 55
372310 | 2018-04-15 13:14 | 5.3789 | Oxy9 (PSt7-10) | 2018-04-04 12:44 | default | 178.2984 | μmol/L | 28.8869 | °C | 997 | hPa | Humid | 35 | 0 | 0 | 21.448 | 142637.8214 | 276838.0376 | 34.3 | 55
372322 | 2018-04-15 13:14 | 5.3955 | Oxy9 (PSt7-10) | 2018-04-04 12:44 | default | 178.3719 | μmol/L | 28.8704 | °C | 997 | hPa | Humid | 35 | 0 | 0 | 21.449 | 142641.4196 | 276828.4676 | 34.3 | 55
372327 | 2018-04-15 13:14 | 5.4125 | Oxy9 (PSt7-10) | 2018-04-04 12:44 | default | 178.3003 | μmol/L | 28.8779 | °C | 997 | hPa | Humid | 35 | 0 | 0 | 21.451 | 142643.1439 | 276834.6747 | 34.3 | 55
372345 | 2018-04-15 13:14 | 5.4291 | Oxy9 (PSt7-10) | 2018-04-04 12:44 | default | 178.3851 | μmol/L | 28.8621 | °C | 997 | hPa | Humid | 35 | 0 | 0 | 21.451 | 142646.5421 | 276821.9491 | 34.3 | 55
372353 | 2018-04-15 13:14 | 5.4458 | Oxy9 (PSt7-10) | 2018-04-04 12:44 | default | 178.3208 | μmol/L | 28.8683 | °C | 997 | hPa | Humid | 35 | 0 | 0 | 21.453 | 142648.2631 | 276834.1784 | 34.3 | 55
372364 | 2018-04-15 13:14 | 5.4625 | Oxy9 (PSt7-10) | 2018-04-04 12:44 | default | 178.4107 | μmol/L | 28.8632 | °C | 997 | hPa | Humid | 35 | 0 | 0 | 21.449 | 142648.6344 | 276829.9569 | 34.3 | 55
372372 | 2018-04-15 13:14 | 5.4789 | Oxy9 (PSt7-10) | 2018-04-04 12:44 | default | 178.3248 | μmol/L | 28.8646 | °C | 997 | hPa | Humid | 35 | 0 | 0 | 21.454 | 142637.2385 | 276822.8398 | 34.3 | 55
372382 | 2018-04-15 13:14 | 5.496 | Oxy9 (PSt7-10) | 2018-04-04 12:44 | default | 178.3349 | μmol/L | 28.8627 | °C | 997 | hPa | Humid | 35 | 0 | 0 | 21.454 | 142642.2756 | 276820.9012 | 34.3 | 55
372390 | 2018-04-15 13:15 | 5.5121 | Oxy9 (PSt7-10) | 2018-04-04 12:44 | default | 178.3115 | μmol/L | 28.87 | °C | 997 | hPa | Humid | 35 | 0 | 0 | 21.453 | 142638.4079 | 276834.1698 | 34.3 | 55
372398 | 2018-04-15 13:15 | 5.5288 | Oxy9 (PSt7-10) | 2018-04-04 12:44 | default | 178.2504 | μmol/L | 28.8784 | °C | 997 | hPa | Humid | 35 | 0 | 0 | 21.454 | 142642.3999 | 276821.7104 | 34.3 | 55
372415 | 2018-04-15 13:15 | 5.5461 | Oxy9 (PSt7-10) | 2018-04-04 12:44 | default | 178.2265 | μmol/L | 28.8858 | °C | 997 | hPa | Humid | 35 | 0 | 0 | 21.453 | 142646.7524 | 276816.6055 | 34.3 | 55
372421 | 2018-04-15 13:15 | 5.562 | Oxy9 (PSt7-10) | 2018-04-04 12:44 | default | 178.2923 | μmol/L | 28.8823 | °C | 997 | hPa | Humid | 35 | 0 | 0 | 21.45 | 142649.1441 | 276820.6299 | 34.3 | 55
372435 | 2018-04-15 13:15 | 5.5793 | Oxy9 (PSt7-10) | 2018-04-04 12:44 | default | 178.207 | μmol/L | 28.8836 | °C | 997 | hPa | Humid | 35 | 0 | 0 | 21.455 | 142638.3731 | 276816.4503 | 34.3 | 55
372441 | 2018-04-15 13:15 | 5.5957 | Oxy9 (PSt7-10) | 2018-04-04 12:44 | default | 178.255 | μmol/L | 28.8747 | °C | 997 | hPa | Humid | 35 | 0 | 0 | 21.455 | 142646.0558 | 276821.4014 | 34.3 | 55
372451 | 2018-04-15 13:15 | 5.6123 | Oxy9 (PSt7-10) | 2018-04-04 12:44 | default | 178.2653 | μmol/L | 28.8786 | °C | 997 | hPa | Humid | 35 | 0 | 0 | 21.453 | 142644.4106 | 276830.4095 | 34.3 | 55
372464 | 2018-04-15 13:15 | 5.6289 | Oxy9 (PSt7-10) | 2018-04-04 12:44 | default | 178.3225 | μmol/L | 28.8738 | °C | 997 | hPa | Humid | 35 | 0 | 0 | 21.451 | 142651.5894 | 276830.808 | 34.3 | 55
372468 | 2018-04-15 13:15 | 5.6452 | Oxy9 (PSt7-10) | 2018-04-04 12:44 | default | 178.2655 | μmol/L | 28.8727 | °C | 997 | hPa | Humid | 35 | 0 | 0 | 21.455 | 142645.0561 | 276816.2556 | 34.3 | 55
372482 | 2018-04-15 13:15 | 5.6619 | Oxy9 (PSt7-10) | 2018-04-04 12:44 | default | 178.3678 | μmol/L | 28.8624 | °C | 997 | hPa | Humid | 35 | 0 | 0 | 21.452 | 142649.3982 | 276817.4835 | 34.3 | 55
372488 | 2018-04-15 13:15 | 5.6789 | Oxy9 (PSt7-10) | 2018-04-04 12:44 | default | 178.2612 | μmol/L | 28.8822 | °C | 997 | hPa | Humid | 35 | 0 | 0 | 21.452 | 142641.0838 | 276814.8817 | 34.3 | 55
372502 | 2018-04-15 13:15 | 5.6959 | Oxy9 (PSt7-10) | 2018-04-04 12:44 | default | 178.2905 | μmol/L | 28.871 | °C | 997 | hPa | Humid | 35 | 0 | 0 | 21.454 | 142626.3628 | 276817.5614 | 34.3 | 55
372510 | 2018-04-15 13:15 | 5.7126 | Oxy9 (PSt7-10) | 2018-04-04 12:44 | default | 178.2357 | μmol/L | 28.8724 | °C | 997 | hPa | Humid | 35 | 0 | 0 | 21.457 | 142653.7578 | 276819.0286 | 34.3 | 55
372522 | 2018-04-15 13:15 | 5.7292 | Oxy9 (PSt7-10) | 2018-04-04 12:44 | default | 178.333 | μmol/L | 28.866 | °C | 997 | hPa | Humid | 35 | 0 | 0 | 21.453 | 142637.7119 | 276825.4681 | 34.3 | 55
372532 | 2018-04-15 13:15 | 5.7458 | Oxy9 (PSt7-10) | 2018-04-04 12:44 | default | 178.243 | μmol/L | 28.8798 | °C | 997 | hPa | Humid | 35 | 0 | 0 | 21.454 | 142643.116 | 276816.1222 | 34.3 | 55
372544 | 2018-04-15 13:15 | 5.7623 | Oxy9 (PSt7-10) | 2018-04-04 12:44 | default | 178.2064 | μmol/L | 28.8779 | °C | 997 | hPa | Humid | 35 | 0 | 0 | 21.457 | 142643.7492 | 276811.3751 | 34.3 | 55
372555 | 2018-04-15 13:15 | 5.7796 | Oxy9 (PSt7-10) | 2018-04-04 12:44 | default | 178.3142 | μmol/L | 28.8666 | °C | 997 | hPa | Humid | 35 | 0 | 0 | 21.454 | 142652.1808 | 276812.6148 | 34.3 | 55
372561 | 2018-04-15 13:15 | 5.7959 | Oxy9 (PSt7-10) | 2018-04-04 12:44 | default | 178.3422 | μmol/L | 28.8585 | °C | 997 | hPa | Humid | 35 | 0 | 0 | 21.455 | 142646.705 | 276819.3748 | 34.3 | 55
372568 | 2018-04-15 13:15 | 5.812 | Oxy9 (PSt7-10) | 2018-04-04 12:44 | default | 178.3158 | μmol/L | 28.8634 | °C | 997 | hPa | Humid | 35 | 0 | 0 | 21.455 | 142649.3364 | 276814.6699 | 34.3 | 55
372584 | 2018-04-15 13:15 | 5.8291 | Oxy9 (PSt7-10) | 2018-04-04 12:44 | default | 178.2435 | μmol/L | 28.8797 | °C | 997 | hPa | Humid | 35 | 0 | 0 | 21.454 | 142640.0647 | 276807.8663 | 34.3 | 55
372590 | 2018-04-15 13:15 | 5.8456 | Oxy9 (PSt7-10) | 2018-04-04 12:44 | default | 178.244 | μmol/L | 28.8796 | °C | 997 | hPa | Humid | 35 | 0 | 0 | 21.454 | 142644.6003 | 276822.6104 | 34.3 | 55
372598 | 2018-04-15 13:15 | 5.8624 | Oxy9 (PSt7-10) | 2018-04-04 12:44 | default | 178.1837 | μmol/L | 28.8908 | °C | 997 | hPa | Humid | 35 | 0 | 0 | 21.454 | 142647.1201 | 276818.6758 | 34.3 | 55
372608 | 2018-04-15 13:15 | 5.8794 | Oxy9 (PSt7-10) | 2018-04-04 12:44 | default | 178.2001 | μmol/L | 28.879 | °C | 997 | hPa | Humid | 35 | 0 | 0 | 21.457 | 142642.5886 | 276817.4719 | 34.3 | 55
372620 | 2018-04-15 13:15 | 5.8954 | Oxy9 (PSt7-10) | 2018-04-04 12:44 | default | 178.2596 | μmol/L | 28.8796 | °C | 997 | hPa | Humid | 35 | 0 | 0 | 21.453 | 142643.4491 | 276812.8934 | 34.3 | 55
372630 | 2018-04-15 13:15 | 5.9123 | Oxy9 (PSt7-10) | 2018-04-04 12:44 | default | 178.28 | μmol/L | 28.8642 | °C | 997 | hPa | Humid | 35 | 0 | 0 | 21.457 | 142642.7407 | 276823.1135 | 34.3 | 55
372646 | 2018-04-15 13:15 | 5.9293 | Oxy9 (PSt7-10) | 2018-04-04 12:44 | default | 178.2332 | μmol/L | 28.8787 | °C | 997 | hPa | Humid | 35 | 0 | 0 | 21.455 | 142646.1811 | 276819.7128 | 34.3 | 55
372648 | 2018-04-15 13:15 | 5.9455 | Oxy9 (PSt7-10) | 2018-04-04 12:44 | default | 178.1907 | μmol/L | 28.8808 | °C | 997 | hPa | Humid | 35 | 0 | 0 | 21.457 | 142644.9702 | 276814.5367 | 34.3 | 55
372661 | 2018-04-15 13:15 | 5.9625 | Oxy9 (PSt7-10) | 2018-04-04 12:44 | default | 178.2226 | μmol/L | 28.8719 | °C | 997 | hPa | Humid | 35 | 0 | 0 | 21.458 | 142656.0444 | 276814.1027 | 34.3 | 55
372668 | 2018-04-15 13:15 | 5.9789 | Oxy9 (PSt7-10) | 2018-04-04 12:44 | default | 178.283 | μmol/L | 28.884 | °C | 997 | hPa | Humid | 35 | 0 | 0 | 21.45 | 142649.6563 | 276823.2404 | 34.3 | 55
372686 | 2018-04-15 13:15 | 5.9953 | Oxy9 (PSt7-10) | 2018-04-04 12:44 | default | 178.23 | μmol/L | 28.8793 | °C | 997 | hPa | Humid | 35 | 0 | 0 | 21.455 | 142641.8387 | 276811.2369 | 34.3 | 55
372696 | 2018-04-15 13:15 | 6.0123 | Oxy9 (PSt7-10) | 2018-04-04 12:44 | default | 178.2451 | μmol/L | 28.8765 | °C | 997 | hPa | Humid | 35 | 0 | 0 | 21.455 | 142651.5777 | 276821.3136 | 34.3 | 55
372702 | 2018-04-15 13:15 | 6.0292 | Oxy9 (PSt7-10) | 2018-04-04 12:44 | default | 178.2466 | μmol/L | 28.8762 | °C | 997 | hPa | Humid | 35 | 0 | 0 | 21.455 | 142658.9925 | 276815.8603 | 34.3 | 55
372716 | 2018-04-15 13:15 | 6.0458 | Oxy9 (PSt7-10) | 2018-04-04 12:44 | default | 178.1844 | μmol/L | 28.8762 | °C | 997 | hPa | Humid | 35 | 0 | 0 | 21.459 | 142666.7072 | 276806.6652 | 34.3 | 55
372726 | 2018-04-15 13:15 | 6.0628 | Oxy9 (PSt7-10) | 2018-04-04 12:44 | default | 178.2009 | μmol/L | 28.8818 | °C | 997 | hPa | Humid | 35 | 0 | 0 | 21.456 | 142655.3477 | 276817.3888 | 34.3 | 55
372736 | 2018-04-15 13:15 | 6.0786 | Oxy9 (PSt7-10) | 2018-04-04 12:44 | default | 178.2492 | μmol/L | 28.8786 | °C | 997 | hPa | Humid | 35 | 0 | 0 | 21.454 | 142651.2201 | 276807.7211 | 34.3 | 55
372739 | 2018-04-15 13:15 | 6.0952 | Oxy9 (PSt7-10) | 2018-04-04 12:44 | default | 178.2698 | μmol/L | 28.8661 | °C | 997 | hPa | Humid | 35 | 0 | 0 | 21.457 | 142653.9513 | 276825.846 | 34.3 | 55
372756 | 2018-04-15 13:15 | 6.1125 | Oxy9 (PSt7-10) | 2018-04-04 12:44 | default | 178.3283 | μmol/L | 28.861 | °C | 997 | hPa | Humid | 35 | 0 | 0 | 21.455 | 142655.5109 | 276816.9817 | 34.3 | 55
372766 | 2018-04-15 13:15 | 6.1285 | Oxy9 (PSt7-10) | 2018-04-04 12:44 | default | 178.2818 | μmol/L | 28.8639 | °C | 997 | hPa | Humid | 35 | 0 | 0 | 21.457 | 142646.4958 | 276813.2396 | 34.3 | 55
372776 | 2018-04-15 13:15 | 6.1453 | Oxy9 (PSt7-10) | 2018-04-04 12:44 | default | 178.328 | μmol/L | 28.8524 | °C | 997 | hPa | Humid | 35 | 0 | 0 | 21.458 | 142658.8847 | 276821.092 | 34.3 | 55
372782 | 2018-04-15 13:15 | 6.162 | Oxy9 (PSt7-10) | 2018-04-04 12:44 | default | 178.2384 | μmol/L | 28.8777 | °C | 997 | hPa | Humid | 35 | 0 | 0 | 21.455 | 142651.2085 | 276807.9388 | 34.3 | 55
372796 | 2018-04-15 13:15 | 6.1794 | Oxy9 (PSt7-10) | 2018-04-04 12:44 | default | 178.1774 | μmol/L | 28.8804 | °C | 997 | hPa | Humid | 35 | 0 | 0 | 21.458 | 142665.0655 | 276816.7253 | 34.3 | 55
372806 | 2018-04-15 13:15 | 6.1957 | Oxy9 (PSt7-10) | 2018-04-04 12:44 | default | 178.1903 | μmol/L | 28.878 | °C | 997 | hPa | Humid | 35 | 0 | 0 | 21.458 | 142661.5924 | 276815.0516 | 34.3 | 55
372816 | 2018-04-15 13:15 | 6.2128 | Oxy9 (PSt7-10) | 2018-04-04 12:44 | default | 178.1929 | μmol/L | 28.8891 | °C | 997 | hPa | Humid | 35 | 0 | 0 | 21.454 | 142654.9358 | 276804.1998 | 34.3 | 55
372817 | 2018-04-15 13:15 | 6.2288 | Oxy9 (PSt7-10) | 2018-04-04 12:44 | default | 178.1405 | μmol/L | 28.8901 | °C | 997 | hPa | Humid | 35 | 0 | 0 | 21.457 | 142654.8947 | 276811.3902 | 34.3 | 55
372836 | 2018-04-15 13:15 | 6.2457 | Oxy9 (PSt7-10) | 2018-04-04 12:44 | default | 178.1851 | μmol/L | 28.8818 | °C | 997 | hPa | Humid | 35 | 0 | 0 | 21.457 | 142658.9844 | 276808.2409 | 34.3 | 55
372846 | 2018-04-15 13:15 | 6.2625 | Oxy9 (PSt7-10) | 2018-04-04 12:44 | default | 178.1401 | μmol/L | 28.8844 | °C | 997 | hPa | Humid | 35 | 0 | 0 | 21.459 | 142660.7758 | 276806.5978 | 34.3 | 55
372855 | 2018-04-15 13:15 | 6.2786 | Oxy9 (PSt7-10) | 2018-04-04 12:44 | default | 178.2261 | μmol/L | 28.8655 | °C | 997 | hPa | Humid | 35 | 0 | 0 | 21.46 | 142660.4961 | 276815.7642 | 34.3 | 55
372862 | 2018-04-15 13:15 | 6.2967 | Oxy9 (PSt7-10) | 2018-04-04 12:44 | default | 178.2971 | μmol/L | 28.8639 | °C | 997 | hPa | Humid | 35 | 0 | 0 | 21.456 | 142663.5137 | 276811.3317 | 34.3 | 55
372876 | 2018-04-15 13:15 | 6.3127 | Oxy9 (PSt7-10) | 2018-04-04 12:44 | default | 178.2829 | μmol/L | 28.8666 | °C | 997 | hPa | Humid | 35 | 0 | 0 | 21.456 | 142667.0599 | 276810.6292 | 34.3 | 55
372886 | 2018-04-15 13:15 | 6.3288 | Oxy9 (PSt7-10) | 2018-04-04 12:44 | default | 178.1732 | μmol/L | 28.8753 | °C | 997 | hPa | Humid | 35 | 0 | 0 | 21.46 | 142653.124 | 276802.0113 | 34.3 | 55
372896 | 2018-04-15 13:15 | 6.3459 | Oxy9 (PSt7-10) | 2018-04-04 12:44 | default | 178.1636 | μmol/L | 28.8858 | °C | 997 | hPa | Humid | 35 | 0 | 0 | 21.457 | 142654.7744 | 276806.9116 | 34.3 | 55
372906 | 2018-04-15 13:15 | 6.3621 | Oxy9 (PSt7-10) | 2018-04-04 12:44 | default | 178.1827 | μmol/L | 28.8707 | °C | 997 | hPa | Humid | 35 | 0 | 0 | 21.461 | 142651.9912 | 276804.3098 | 34.3 | 55
372916 | 2018-04-15 13:15 | 6.3786 | Oxy9 (PSt7-10) | 2018-04-04 12:44 | default | 178.2149 | μmol/L | 28.8676 | °C | 997 | hPa | Humid | 35 | 0 | 0 | 21.46 | 142663.4071 | 276810.1222 | 34.3 | 55
372926 | 2018-04-15 13:15 | 6.3952 | Oxy9 (PSt7-10) | 2018-04-04 12:44 | default | 178.1966 | μmol/L | 28.8739 | °C | 997 | hPa | Humid | 35 | 0 | 0 | 21.459 | 142603.2244 | 276804.6438 | 34.3 | 55
372932 | 2018-04-15 13:15 | 6.412 | Oxy9 (PSt7-10) | 2018-04-04 12:44 | default | 178.2858 | μmol/L | 28.866 | °C | 997 | hPa | Humid | 35 | 0 | 0 | 21.456 | 142659.6946 | 276806.4154 | 34.3 | 55
372946 | 2018-04-15 13:15 | 6.4292 | Oxy9 (PSt7-10) | 2018-04-04 12:44 | default | 178.2057 | μmol/L | 28.8693 | °C | 997 | hPa | Humid | 35 | 0 | 0 | 21.46 | 142668.1815 | 276805.4037 | 34.3 | 55
372956 | 2018-04-15 13:15 | 6.4458 | Oxy9 (PSt7-10) | 2018-04-04 12:44 | default | 178.261 | μmol/L | 28.8619 | °C | 997 | hPa | Humid | 35 | 0 | 0 | 21.459 | 142664.872 | 276806.4643 | 34.3 | 55
372966 | 2018-04-15 13:15 | 6.4623 | Oxy9 (PSt7-10) | 2018-04-04 12:44 | default | 178.2023 | μmol/L | 28.8699 | °C | 997 | hPa | Humid | 35 | 0 | 0 | 21.46 | 142651.5255 | 276812.5152 | 34.3 | 55
372976 | 2018-04-15 13:15 | 6.4789 | Oxy9 (PSt7-10) | 2018-04-04 12:44 | default | 178.1481 | μmol/L | 28.8887 | °C | 997 | hPa | Humid | 35 | 0 | 0 | 21.457 | 142659.7041 | 276799.0052 | 34.3 | 55
372986 | 2018-04-15 13:15 | 6.496 | Oxy9 (PSt7-10) | 2018-04-04 12:44 | default | 178.0805 | μmol/L | 28.8926 | °C | 997 | hPa | Humid | 35 | 0 | 0 | 21.46 | 142660.1738 | 276808.6614 | 34.3 | 55
372996 | 2018-04-15 13:16 | 6.5122 | Oxy9 (PSt7-10) | 2018-04-04 12:44 | default | 178.194 | μmol/L | 28.8773 | °C | 997 | hPa | Humid | 35 | 0 | 0 | 21.458 | 142664.8331 | 276804.7994 | 34.3 | 55
373006 | 2018-04-15 13:16 | 6.5287 | Oxy9 (PSt7-10) | 2018-04-04 12:44 | default | 178.1748 | μmol/L | 28.8779 | °C | 997 | hPa | Humid | 35 | 0 | 0 | 21.459 | 142653.3804 | 276785.3079 | 34.3 | 55
373016 | 2018-04-15 13:16 | 6.5457 | Oxy9 (PSt7-10) | 2018-04-04 12:44 | default | 178.1497 | μmol/L | 28.8739 | °C | 997 | hPa | Humid | 35 | 0 | 0 | 21.462 | 142654.9744 | 276789.9876 | 34.3 | 55
373026 | 2018-04-15 13:16 | 6.5625 | Oxy9 (PSt7-10) | 2018-04-04 12:44 | default | 178.1703 | μmol/L | 28.8788 | °C | 997 | hPa | Humid | 35 | 0 | 0 | 21.459 | 142657.2898 | 276805.6336 | 34.3 | 55
373036 | 2018-04-15 13:16 | 6.5791 | Oxy9 (PSt7-10) | 2018-04-04 12:44 | default | 178.1472 | μmol/L | 28.8802 | °C | 997 | hPa | Humid | 35 | 0 | 0 | 21.46 | 142664.238 | 276792.9733 | 34.3 | 55
373045 | 2018-04-15 13:16 | 6.5956 | Oxy9 (PSt7-10) | 2018-04-04 12:44 | default | 178.1373 | μmol/L | 28.8791 | °C | 997 | hPa | Humid | 35 | 0 | 0 | 21.461 | 142655.281 | 276794.0523 | 34.3 | 55
373056 | 2018-04-15 13:16 | 6.6123 | Oxy9 (PSt7-10) | 2018-04-04 12:44 | default | 178.1931 | μmol/L | 28.8745 | °C | 997 | hPa | Humid | 35 | 0 | 0 | 21.459 | 142663.2764 | 276788.9943 | 34.3 | 55
373066 | 2018-04-15 13:16 | 6.6287 | Oxy9 (PSt7-10) | 2018-04-04 12:44 | default | 178.139 | μmol/L | 28.8817 | °C | 997 | hPa | Humid | 35 | 0 | 0 | 21.46 | 142654.6798 | 276787.7874 | 34.3 | 55
373068 | 2018-04-15 13:16 | 6.6454 | Oxy9 (PSt7-10) | 2018-04-04 12:44 | default | 178.1477 | μmol/L | 28.883 | °C | 997 | hPa | Humid | 35 | 0 | 0 | 21.459 | 142655.0538 | 276793.6824 | 34.3 | 55
373086 | 2018-04-15 13:16 | 6.6624 | Oxy9 (PSt7-10) | 2018-04-04 12:44 | default | 178.0909 | μmol/L | 28.8877 | °C | 997 | hPa | Humid | 35 | 0 | 0 | 21.461 | 142665.3065 | 276800.1738 | 34.3 | 55
373096 | 2018-04-15 13:16 | 6.6792 | Oxy9 (PSt7-10) | 2018-04-04 12:44 | default | 178.0779 | μmol/L | 28.8843 | °C | 997 | hPa | Humid | 35 | 0 | 0 | 21.463 | 142649.8083 | 276791.6962 | 34.3 | 55
373103 | 2018-04-15 13:16 | 6.6964 | Oxy9 (PSt7-10) | 2018-04-04 12:44 | default | 178.2072 | μmol/L | 28.869 | °C | 997 | hPa | Humid | 35 | 0 | 0 | 21.46 | 142659.4901 | 276798.9802 | 34.3 | 55
373115 | 2018-04-15 13:16 | 6.7129 | Oxy9 (PSt7-10) | 2018-04-04 12:44 | default | 178.222 | μmol/L | 28.8721 | °C | 997 | hPa | Humid | 35 | 0 | 0 | 21.458 | 142662.6828 | 276790.1867 | 34.3 | 55
373126 | 2018-04-15 13:16 | 6.7293 | Oxy9 (PSt7-10) | 2018-04-04 12:44 | default | 178.0778 | μmol/L | 28.8814 | °C | 997 | hPa | Humid | 35 | 0 | 0 | 21.464 | 142662.0034 | 276797.1273 | 34.3 | 55
373134 | 2018-04-15 13:16 | 6.7455 | Oxy9 (PSt7-10) | 2018-04-04 12:44 | default | 178.178 | μmol/L | 28.8686 | °C | 997 | hPa | Humid | 35 | 0 | 0 | 21.462 | 142668.8415 | 276808.626 | 34.3 | 55
373146 | 2018-04-15 13:16 | 6.7627 | Oxy9 (PSt7-10) | 2018-04-04 12:44 | default | 178.1026 | μmol/L | 28.8768 | °C | 997 | hPa | Humid | 35 | 0 | 0 | 21.464 | 142673.273 | 276797.9449 | 34.3 | 55
373156 | 2018-04-15 13:16 | 6.7786 | Oxy9 (PSt7-10) | 2018-04-04 12:44 | default | 178.1688 | μmol/L | 28.882 | °C | 997 | hPa | Humid | 35 | 0 | 0 | 21.458 | 142664.3353 | 276804.8094 | 34.3 | 55
373166 | 2018-04-15 13:16 | 6.7959 | Oxy9 (PSt7-10) | 2018-04-04 12:44 | default | 178.0498 | μmol/L | 28.8866 | °C | 997 | hPa | Humid | 35 | 0 | 0 | 21.464 | 142675.9854 | 276809.3552 | 34.3 | 55
373173 | 2018-04-15 13:16 | 6.8119 | Oxy9 (PSt7-10) | 2018-04-04 12:44 | default | 178.137 | μmol/L | 28.8733 | °C | 997 | hPa | Humid | 35 | 0 | 0 | 21.463 | 142667.5372 | 276787.3125 | 34.3 | 55
373186 | 2018-04-15 13:16 | 6.8288 | Oxy9 (PSt7-10) | 2018-04-04 12:44 | default | 178.126 | μmol/L | 28.887 | °C | 997 | hPa | Humid | 35 | 0 | 0 | 21.459 | 142662.0275 | 276796.5044 | 34.3 | 55
373196 | 2018-04-15 13:16 | 6.8459 | Oxy9 (PSt7-10) | 2018-04-04 12:44 | default | 178.1599 | μmol/L | 28.8749 | °C | 997 | hPa | Humid | 35 | 0 | 0 | 21.461 | 142661.2919 | 276800.2582 | 34.3 | 55
373206 | 2018-04-15 13:16 | 6.8624 | Oxy9 (PSt7-10) | 2018-04-04 12:44 | default | 178.126 | μmol/L | 28.8754 | °C | 997 | hPa | Humid | 35 | 0 | 0 | 21.463 | 142662.6677 | 276798.5953 | 34.3 | 55
373216 | 2018-04-15 13:16 | 6.8787 | Oxy9 (PSt7-10) | 2018-04-04 12:44 | default | 178.0945 | μmol/L | 28.8812 | °C | 997 | hPa | Humid | 35 | 0 | 0 | 21.463 | 142674.8504 | 276801.4492 | 34.3 | 55
373225 | 2018-04-15 13:16 | 6.8953 | Oxy9 (PSt7-10) | 2018-04-04 12:44 | default | 178.0541 | μmol/L | 28.8917 | °C | 997 | hPa | Humid | 35 | 0 | 0 | 21.462 | 142663.6984 | 276799.5253 | 34.3 | 55
373236 | 2018-04-15 13:16 | 6.912 | Oxy9 (PSt7-10) | 2018-04-04 12:44 | default | 178.0305 | μmol/L | 28.8873 | °C | 997 | hPa | Humid | 35 | 0 | 0 | 21.465 | 142665.5443 | 276796.0412 | 34.3 | 55
373246 | 2018-04-15 13:16 | 6.929 | Oxy9 (PSt7-10) | 2018-04-04 12:44 | default | 178.1011 | μmol/L | 28.88 | °C | 997 | hPa | Humid | 35 | 0 | 0 | 21.463 | 142672.252 | 276785.5425 | 34.3 | 55
373255 | 2018-04-15 13:16 | 6.9457 | Oxy9 (PSt7-10) | 2018-04-04 12:44 | default | 178.0941 | μmol/L | 28.8755 | °C | 997 | hPa | Humid | 35 | 0 | 0 | 21.465 | 142669.7176 | 276801.4611 | 34.3 | 55
373266 | 2018-04-15 13:16 | 6.9627 | Oxy9 (PSt7-10) | 2018-04-04 12:44 | default | 178.1527 | μmol/L | 28.8704 | °C | 997 | hPa | Humid | 35 | 0 | 0 | 21.463 | 142662.5019 | 276802.2207 | 34.3 | 55
373276 | 2018-04-15 13:16 | 6.9791 | Oxy9 (PSt7-10) | 2018-04-04 12:44 | default | 178.0858 | μmol/L | 28.8829 | °C | 997 | hPa | Humid | 35 | 0 | 0 | 21.463 | 142657.1559 | 276797.2085 | 34.3 | 55
373285 | 2018-04-15 13:16 | 6.9958 | Oxy9 (PSt7-10) | 2018-04-04 12:44 | default | 178.0538 | μmol/L | 28.8888 | °C | 997 | hPa | Humid | 35 | 0 | 0 | 21.463 | 142676.9066 | 276797.7149 | 34.3 | 55
373296 | 2018-04-15 13:16 | 7.0125 | Oxy9 (PSt7-10) | 2018-04-04 12:44 | default | 178.0365 | μmol/L | 28.8833 | °C | 997 | hPa | Humid | 35 | 0 | 0 | 21.466 | 142672.8831 | 276795.5566 | 34.3 | 55
373306 | 2018-04-15 13:16 | 7.029 | Oxy9 (PSt7-10) | 2018-04-04 12:44 | default | 178.1321 | μmol/L | 28.8801 | °C | 997 | hPa | Humid | 35 | 0 | 0 | 21.461 | 142676.6053 | 276807.7498 | 34.3 | 55
373307 | 2018-04-15 13:16 | 7.0452 | Oxy9 (PSt7-10) | 2018-04-04 12:44 | default | 178.1494 | μmol/L | 28.8739 | °C | 997 | hPa | Humid | 35 | 0 | 0 | 21.462 | 142672.8362 | 276795.8711 | 34.3 | 55
373326 | 2018-04-15 13:16 | 7.0624 | Oxy9 (PSt7-10) | 2018-04-04 12:44 | default | 178.065 | μmol/L | 28.8809 | °C | 997 | hPa | Humid | 35 | 0 | 0 | 21.465 | 142678.056 | 276799.5155 | 34.3 | 55
373328 | 2018-04-15 13:16 | 7.0787 | Oxy9 (PSt7-10) | 2018-04-04 12:44 | default | 178.2039 | μmol/L | 28.8638 | °C | 997 | hPa | Humid | 35 | 0 | 0 | 21.462 | 142679.2434 | 276801.9587 | 34.3 | 55
373340 | 2018-04-15 13:16 | 7.0952 | Oxy9 (PSt7-10) | 2018-04-04 12:44 | default | 178.1086 | μmol/L | 28.8757 | °C | 997 | hPa | Humid | 35 | 0 | 0 | 21.464 | 142672.3669 | 276792.9274 | 34.3 | 55
373356 | 2018-04-15 13:16 | 7.1123 | Oxy9 (PSt7-10) | 2018-04-04 12:44 | default | 177.9703 | μmol/L | 28.8927 | °C | 997 | hPa | Humid | 35 | 0 | 0 | 21.467 | 142671.1187 | 276798.1677 | 34.3 | 55
373366 | 2018-04-15 13:16 | 7.1288 | Oxy9 (PSt7-10) | 2018-04-04 12:44 | default | 178.0017 | μmol/L | 28.8869 | °C | 997 | hPa | Humid | 35 | 0 | 0 | 21.467 | 142667.6593 | 276789.0975 | 34.3 | 55
373376 | 2018-04-15 13:16 | 7.1458 | Oxy9 (PSt7-10) | 2018-04-04 12:44 | default | 178.0678 | μmol/L | 28.8804 | °C | 997 | hPa | Humid | 35 | 0 | 0 | 21.465 | 142676.2452 | 276790.8755 | 34.3 | 55
373378 | 2018-04-15 13:16 | 7.1618 | Oxy9 (PSt7-10) | 2018-04-04 12:44 | default | 178.0203 | μmol/L | 28.8979 | °C | 997 | hPa | Humid | 35 | 0 | 0 | 21.462 | 142666.8267 | 276794.5692 | 34.3 | 55
373396 | 2018-04-15 13:16 | 7.1791 | Oxy9 (PSt7-10) | 2018-04-04 12:44 | default | 177.9679 | μmol/L | 28.8932 | °C | 997 | hPa | Humid | 35 | 0 | 0 | 21.467 | 142669.5858 | 276793.0339 | 34.3 | 55
373406 | 2018-04-15 13:16 | 7.1957 | Oxy9 (PSt7-10) | 2018-04-04 12:44 | default | 178.043 | μmol/L | 28.8792 | °C | 997 | hPa | Humid | 35 | 0 | 0 | 21.467 | 142681.2487 | 276785.5173 | 34.3 | 55
373416 | 2018-04-15 13:16 | 7.2122 | Oxy9 (PSt7-10) | 2018-04-04 12:44 | default | 177.9632 | μmol/L | 28.8969 | °C | 997 | hPa | Humid | 35 | 0 | 0 | 21.466 | 142668.1386 | 276793.3734 | 34.3 | 55
373422 | 2018-04-15 13:16 | 7.2291 | Oxy9 (PSt7-10) | 2018-04-04 12:44 | default | 178.0679 | μmol/L | 28.8746 | °C | 997 | hPa | Humid | 35 | 0 | 0 | 21.467 | 142670.666 | 276792.4242 | 34.3 | 55
373436 | 2018-04-15 13:16 | 7.2455 | Oxy9 (PSt7-10) | 2018-04-04 12:44 | default | 178.0429 | μmol/L | 28.885 | °C | 997 | hPa | Humid | 35 | 0 | 0 | 21.465 | 142674.8289 | 276782.1245 | 34.3 | 55
373446 | 2018-04-15 13:16 | 7.2621 | Oxy9 (PSt7-10) | 2018-04-04 12:44 | default | 178.0494 | μmol/L | 28.8809 | °C | 997 | hPa | Humid | 35 | 0 | 0 | 21.466 | 142676.8974 | 276794.1227 | 34.3 | 55
373456 | 2018-04-15 13:16 | 7.2791 | Oxy9 (PSt7-10) | 2018-04-04 12:44 | default | 178.0372 | μmol/L | 28.8803 | °C | 997 | hPa | Humid | 35 | 0 | 0 | 21.467 | 142674.4194 | 276796.6175 | 34.3 | 55
373466 | 2018-04-15 13:16 | 7.2957 | Oxy9 (PSt7-10) | 2018-04-04 12:44 | default | 178.0615 | μmol/L | 28.8816 | °C | 997 | hPa | Humid | 35 | 0 | 0 | 21.465 | 142673.8548 | 276784.7743 | 34.3 | 55
373476 | 2018-04-15 13:16 | 7.3125 | Oxy9 (PSt7-10) | 2018-04-04 12:44 | default | 177.9904 | μmol/L | 28.889 | °C | 997 | hPa | Humid | 35 | 0 | 0 | 21.467 | 142673.4093 | 276791.6963 | 34.3 | 55
373486 | 2018-04-15 13:16 | 7.329 | Oxy9 (PSt7-10) | 2018-04-04 12:44 | default | 178.0297 | μmol/L | 28.8846 | °C | 997 | hPa | Humid | 35 | 0 | 0 | 21.466 | 142679.4428 | 276781.7107 | 34.3 | 55
373493 | 2018-04-15 13:16 | 7.3463 | Oxy9 (PSt7-10) | 2018-04-04 12:44 | default | 178.0703 | μmol/L | 28.8828 | °C | 997 | hPa | Humid | 35 | 0 | 0 | 21.464 | 142673.2824 | 276778.4586 | 34.3 | 55
373504 | 2018-04-15 13:16 | 7.3623 | Oxy9 (PSt7-10) | 2018-04-04 12:44 | default | 178.1202 | μmol/L | 28.8677 | °C | 997 | hPa | Humid | 35 | 0 | 0 | 21.466 | 142676.0618 | 276787.6268 | 34.3 | 55
373516 | 2018-04-15 13:16 | 7.3788 | Oxy9 (PSt7-10) | 2018-04-04 12:44 | default | 178.0141 | μmol/L | 28.8817 | °C | 997 | hPa | Humid | 35 | 0 | 0 | 21.468 | 142681.5876 | 276789.4824 | 34.3 | 55
373526 | 2018-04-15 13:16 | 7.396 | Oxy9 (PSt7-10) | 2018-04-04 12:44 | default | 178.0562 | μmol/L | 28.8767 | °C | 997 | hPa | Humid | 35 | 0 | 0 | 21.467 | 142690.4872 | 276787.2143 | 34.3 | 55
373531 | 2018-04-15 13:16 | 7.4126 | Oxy9 (PSt7-10) | 2018-04-04 12:44 | default | 178.0097 | μmol/L | 28.8767 | °C | 997 | hPa | Humid | 35 | 0 | 0 | 21.47 | 142682.8711 | 276787.6942 | 34.3 | 55
373546 | 2018-04-15 13:16 | 7.4293 | Oxy9 (PSt7-10) | 2018-04-04 12:44 | default | 178.057 | μmol/L | 28.8795 | °C | 997 | hPa | Humid | 35 | 0 | 0 | 21.466 | 142672.2977 | 276800.5891 | 34.3 | 55
373556 | 2018-04-15 13:16 | 7.4459 | Oxy9 (PSt7-10) | 2018-04-04 12:44 | default | 177.9432 | μmol/L | 28.8948 | °C | 997 | hPa | Humid | 35 | 0 | 0 | 21.468 | 142676.1669 | 276789.8201 | 34.3 | 55
373566 | 2018-04-15 13:16 | 7.4623 | Oxy9 (PSt7-10) | 2018-04-04 12:44 | default | 177.9836 | μmol/L | 28.899 | °C | 997 | hPa | Humid | 35 | 0 | 0 | 21.464 | 142677.4772 | 276791.0751 | 34.3 | 55
373576 | 2018-04-15 13:16 | 7.4787 | Oxy9 (PSt7-10) | 2018-04-04 12:44 | default | 178.0238 | μmol/L | 28.8828 | °C | 997 | hPa | Humid | 35 | 0 | 0 | 21.467 | 142672.4628 | 276779.6693 | 34.3 | 55
373586 | 2018-04-15 13:16 | 7.4954 | Oxy9 (PSt7-10) | 2018-04-04 12:44 | default | 178.0308 | μmol/L | 28.8873 | °C | 997 | hPa | Humid | 35 | 0 | 0 | 21.465 | 142690.3874 | 276780.5676 | 34.3 | 55
373595 | 2018-04-15 13:17 | 7.5125 | Oxy9 (PSt7-10) | 2018-04-04 12:44 | default | 177.9303 | μmol/L | 28.9002 | °C | 997 | hPa | Humid | 35 | 0 | 0 | 21.467 | 142677.8885 | 276786.8968 | 34.3 | 55
373606 | 2018-04-15 13:17 | 7.529 | Oxy9 (PSt7-10) | 2018-04-04 12:44 | default | 177.944 | μmol/L | 28.8976 | °C | 997 | hPa | Humid | 35 | 0 | 0 | 21.467 | 142680.915 | 276789.3134 | 34.3 | 55
373615 | 2018-04-15 13:17 | 7.5458 | Oxy9 (PSt7-10) | 2018-04-04 12:44 | default | 178.0222 | μmol/L | 28.8802 | °C | 997 | hPa | Humid | 35 | 0 | 0 | 21.468 | 142680.5411 | 276775.2025 | 34.3 | 55
373626 | 2018-04-15 13:17 | 7.5623 | Oxy9 (PSt7-10) | 2018-04-04 12:44 | default | 178.0441 | μmol/L | 28.8732 | °C | 997 | hPa | Humid | 35 | 0 | 0 | 21.469 | 142683.9958 | 276770.6802 | 34.3 | 55
373636 | 2018-04-15 13:17 | 7.5787 | Oxy9 (PSt7-10) | 2018-04-04 12:44 | default | 178.0266 | μmol/L | 28.8793 | °C | 997 | hPa | Humid | 35 | 0 | 0 | 21.468 | 142671.6138 | 276777.8303 | 34.3 | 55
373646 | 2018-04-15 13:17 | 7.5956 | Oxy9 (PSt7-10) | 2018-04-04 12:44 | default | 177.9586 | μmol/L | 28.8891 | °C | 997 | hPa | Humid | 35 | 0 | 0 | 21.469 | 142678.7671 | 276771.8462 | 34.3 | 55
373656 | 2018-04-15 13:17 | 7.6122 | Oxy9 (PSt7-10) | 2018-04-04 12:44 | default | 177.9535 | μmol/L | 28.8958 | °C | 997 | hPa | Humid | 35 | 0 | 0 | 21.467 | 142680.5246 | 276774.343 | 34.3 | 55
373666 | 2018-04-15 13:17 | 7.6289 | Oxy9 (PSt7-10) | 2018-04-04 12:44 | default | 178.0554 | μmol/L | 28.8769 | °C | 997 | hPa | Humid | 35 | 0 | 0 | 21.467 | 142680.6244 | 276772.7201 | 34.3 | 55
373676 | 2018-04-15 13:17 | 7.6459 | Oxy9 (PSt7-10) | 2018-04-04 12:44 | default | 177.9899 | μmol/L | 28.8949 | °C | 997 | hPa | Humid | 35 | 0 | 0 | 21.465 | 142682.4855 | 276770.486 | 34.3 | 55
373686 | 2018-04-15 13:17 | 7.6625 | Oxy9 (PSt7-10) | 2018-04-04 12:44 | default | 178.0177 | μmol/L | 28.881 | °C | 997 | hPa | Humid | 35 | 0 | 0 | 21.468 | 142668.9769 | 276770.1901 | 34.3 | 55
373696 | 2018-04-15 13:17 | 7.6785 | Oxy9 (PSt7-10) | 2018-04-04 12:44 | default | 178.0254 | μmol/L | 28.8795 | °C | 997 | hPa | Humid | 35 | 0 | 0 | 21.468 | 142676.6702 | 276782.0383 | 34.3 | 55
373706 | 2018-04-15 13:17 | 7.6954 | Oxy9 (PSt7-10) | 2018-04-04 12:44 | default | 178.0789 | μmol/L | 28.8667 | °C | 997 | hPa | Humid | 35 | 0 | 0 | 21.469 | 142675.6756 | 276770.5805 | 34.3 | 55
373716 | 2018-04-15 13:17 | 7.7125 | Oxy9 (PSt7-10) | 2018-04-04 12:44 | default | 178.1021 | μmol/L | 28.8682 | °C | 997 | hPa | Humid | 35 | 0 | 0 | 21.467 | 142673.7211 | 276783.7661 | 34.3 | 55
373726 | 2018-04-15 13:17 | 7.7291 | Oxy9 (PSt7-10) | 2018-04-04 12:44 | default | 178.0172 | μmol/L | 28.8782 | °C | 997 | hPa | Humid | 35 | 0 | 0 | 21.469 | 142678.663 | 276771.7626 | 34.3 | 55
373736 | 2018-04-15 13:17 | 7.7454 | Oxy9 (PSt7-10) | 2018-04-04 12:44 | default | 177.9015 | μmol/L | 28.9055 | °C | 997 | hPa | Humid | 35 | 0 | 0 | 21.467 | 142675.0142 | 276774.7887 | 34.3 | 55
373746 | 2018-04-15 13:17 | 7.762 | Oxy9 (PSt7-10) | 2018-04-04 12:44 | default | 177.9066 | μmol/L | 28.8987 | °C | 997 | hPa | Humid | 35 | 0 | 0 | 21.469 | 142689.0635 | 276784.9044 | 34.3 | 55
373756 | 2018-04-15 13:17 | 7.7794 | Oxy9 (PSt7-10) | 2018-04-04 12:44 | default | 177.919 | μmol/L | 28.9023 | °C | 997 | hPa | Humid | 35 | 0 | 0 | 21.467 | 142682.5431 | 276785.4581 | 34.3 | 55
373766 | 2018-04-15 13:17 | 7.7955 | Oxy9 (PSt7-10) | 2018-04-04 12:44 | default | 177.9303 | μmol/L | 28.9002 | °C | 997 | hPa | Humid | 35 | 0 | 0 | 21.467 | 142687.1165 | 276772.7605 | 34.3 | 55
373768 | 2018-04-15 13:17 | 7.8121 | Oxy9 (PSt7-10) | 2018-04-04 12:44 | default | 177.9434 | μmol/L | 28.8861 | °C | 997 | hPa | Humid | 35 | 0 | 0 | 21.471 | 142688.5381 | 276766.5831 | 34.3 | 55
373780 | 2018-04-15 13:17 | 7.8285 | Oxy9 (PSt7-10) | 2018-04-04 12:44 | default | 177.9489 | μmol/L | 28.8851 | °C | 997 | hPa | Humid | 35 | 0 | 0 | 21.471 | 142676.3493 | 276769.6076 | 34.3 | 55
373796 | 2018-04-15 13:17 | 7.8459 | Oxy9 (PSt7-10) | 2018-04-04 12:44 | default | 177.9739 | μmol/L | 28.8804 | °C | 997 | hPa | Humid | 35 | 0 | 0 | 21.471 | 142682.5535 | 276788.8594 | 34.3 | 55
373806 | 2018-04-15 13:17 | 7.8622 | Oxy9 (PSt7-10) | 2018-04-04 12:44 | default | 178.0042 | μmol/L | 28.8806 | °C | 997 | hPa | Humid | 35 | 0 | 0 | 21.469 | 142683.8808 | 276776.7023 | 34.3 | 55
373814 | 2018-04-15 13:17 | 7.8792 | Oxy9 (PSt7-10) | 2018-04-04 12:44 | default | 177.9354 | μmol/L | 28.8847 | °C | 997 | hPa | Humid | 35 | 0 | 0 | 21.472 | 142689.5534 | 276770.7025 | 34.3 | 55
373826 | 2018-04-15 13:17 | 7.8959 | Oxy9 (PSt7-10) | 2018-04-04 12:44 | default | 177.9024 | μmol/L | 28.8908 | °C | 997 | hPa | Humid | 35 | 0 | 0 | 21.472 | 142692.1162 | 276772.5583 | 34.3 | 55
373836 | 2018-04-15 13:17 | 7.9125 | Oxy9 (PSt7-10) | 2018-04-04 12:44 | default | 177.9352 | μmol/L | 28.8934 | °C | 997 | hPa | Humid | 35 | 0 | 0 | 21.469 | 142685.9098 | 276772.7538 | 34.3 | 55
373846 | 2018-04-15 13:17 | 7.9298 | Oxy9 (PSt7-10) | 2018-04-04 12:44 | default | 178.0468 | μmol/L | 28.8814 | °C | 997 | hPa | Humid | 35 | 0 | 0 | 21.466 | 142692.4208 | 276776.9148 | 34.3 | 55
373856 | 2018-04-15 13:17 | 7.9456 | Oxy9 (PSt7-10) | 2018-04-04 12:44 | default | 177.9991 | μmol/L | 28.8844 | °C | 997 | hPa | Humid | 35 | 0 | 0 | 21.468 | 142690.4476 | 276763.4961 | 34.3 | 55
373866 | 2018-04-15 13:17 | 7.9619 | Oxy9 (PSt7-10) | 2018-04-04 12:44 | default | 177.9942 | μmol/L | 28.8825 | °C | 997 | hPa | Humid | 35 | 0 | 0 | 21.469 | 142683.7327 | 276764.707 | 34.3 | 55
373876 | 2018-04-15 13:17 | 7.9792 | Oxy9 (PSt7-10) | 2018-04-04 12:44 | default | 177.9437 | μmol/L | 28.889 | °C | 997 | hPa | Humid | 35 | 0 | 0 | 21.47 | 142690.3425 | 276762.6994 | 34.3 | 55
373880 | 2018-04-15 13:17 | 7.9954 | Oxy9 (PSt7-10) | 2018-04-04 12:44 | default | 178.0481 | μmol/L | 28.8724 | °C | 997 | hPa | Humid | 35 | 0 | 0 | 21.469 | 142684.1449 | 276762.7802 | 34.3 | 55
373896 | 2018-04-15 13:17 | 8.0124 | Oxy9 (PSt7-10) | 2018-04-04 12:44 | default | 177.9931 | μmol/L | 28.8768 | °C | 997 | hPa | Humid | 35 | 0 | 0 | 21.471 | 142687.0387 | 276766.5785 | 34.3 | 55
373906 | 2018-04-15 13:17 | 8.0299 | Oxy9 (PSt7-10) | 2018-04-04 12:44 | default | 177.9343 | μmol/L | 28.882 | °C | 997 | hPa | Humid | 35 | 0 | 0 | 21.473 | 142694.8494 | 276762.6235 | 34.3 | 55
373916 | 2018-04-15 13:17 | 8.0452 | Oxy9 (PSt7-10) | 2018-04-04 12:44 | default | 177.9689 | μmol/L | 28.8814 | °C | 997 | hPa | Humid | 35 | 0 | 0 | 21.471 | 142680.1738 | 276761.5424 | 34.3 | 55
373920 | 2018-04-15 13:17 | 8.0624 | Oxy9 (PSt7-10) | 2018-04-04 12:44 | default | 177.893 | μmol/L | 28.8955 | °C | 997 | hPa | Humid | 35 | 0 | 0 | 21.471 | 142683.8675 | 276759.5347 | 34.3 | 55
373934 | 2018-04-15 13:17 | 8.0791 | Oxy9 (PSt7-10) | 2018-04-04 12:44 | default | 177.9704 | μmol/L | 28.8869 | °C | 997 | hPa | Humid | 35 | 0 | 0 | 21.469 | 142682.8745 | 276781.0373 | 34.3 | 55
373944 | 2018-04-15 13:17 | 8.0955 | Oxy9 (PSt7-10) | 2018-04-04 12:44 | default | 177.8688 | μmol/L | 28.8942 | °C | 997 | hPa | Humid | 35 | 0 | 0 | 21.473 | 142683.1692 | 276766.2875 | 34.3 | 55
373956 | 2018-04-15 13:17 | 8.1119 | Oxy9 (PSt7-10) | 2018-04-04 12:44 | default | 177.9222 | μmol/L | 28.89 | °C | 997 | hPa | Humid | 35 | 0 | 0 | 21.471 | 142693.236 | 276770.3726 | 34.3 | 55
373966 | 2018-04-15 13:17 | 8.129 | Oxy9 (PSt7-10) | 2018-04-04 12:44 | default | 177.917 | μmol/L | 28.8881 | °C | 997 | hPa | Humid | 35 | 0 | 0 | 21.472 | 142692.319 | 276766.9699 | 34.3 | 55
373976 | 2018-04-15 13:17 | 8.1454 | Oxy9 (PSt7-10) | 2018-04-04 12:44 | default | 177.8697 | μmol/L | 28.894 | °C | 997 | hPa | Humid | 35 | 0 | 0 | 21.473 | 142687.5948 | 276756.6483 | 34.3 | 55
373986 | 2018-04-15 13:17 | 8.1624 | Oxy9 (PSt7-10) | 2018-04-04 12:44 | default | 177.9204 | μmol/L | 28.8933 | °C | 997 | hPa | Humid | 35 | 0 | 0 | 21.47 | 142699.1758 | 276771.8334 | 34.3 | 55
373993 | 2018-04-15 13:17 | 8.1788 | Oxy9 (PSt7-10) | 2018-04-04 12:44 | default | 177.9218 | μmol/L | 28.8901 | °C | 997 | hPa | Humid | 35 | 0 | 0 | 21.471 | 142692.2042 | 276756.5318 | 34.3 | 55
374006 | 2018-04-15 13:17 | 8.1953 | Oxy9 (PSt7-10) | 2018-04-04 12:44 | default | 177.8964 | μmol/L | 28.889 | °C | 997 | hPa | Humid | 35 | 0 | 0 | 21.473 | 142686.4972 | 276770.464 | 34.3 | 55
374016 | 2018-04-15 13:17 | 8.2126 | Oxy9 (PSt7-10) | 2018-04-04 12:44 | default | 177.9611 | μmol/L | 28.8828 | °C | 997 | hPa | Humid | 35 | 0 | 0 | 21.471 | 142704.1109 | 276768.8208 | 34.3 | 55
374018 | 2018-04-15 13:17 | 8.2293 | Oxy9 (PSt7-10) | 2018-04-04 12:44 | default | 177.8626 | μmol/L | 28.8895 | °C | 997 | hPa | Humid | 35 | 0 | 0 | 21.475 | 142690.0121 | 276770.5785 | 34.3 | 55
374036 | 2018-04-15 13:17 | 8.2455 | Oxy9 (PSt7-10) | 2018-04-04 12:44 | default | 177.8854 | μmol/L | 28.8882 | °C | 997 | hPa | Humid | 35 | 0 | 0 | 21.474 | 142697.6707 | 276773.2405 | 34.3 | 55
374046 | 2018-04-15 13:17 | 8.2618 | Oxy9 (PSt7-10) | 2018-04-04 12:44 | default | 177.897 | μmol/L | 28.8889 | °C | 997 | hPa | Humid | 35 | 0 | 0 | 21.473 | 142695.1377 | 276763.6551 | 34.3 | 55
374055 | 2018-04-15 13:17 | 8.2788 | Oxy9 (PSt7-10) | 2018-04-04 12:44 | default | 177.8522 | μmol/L | 28.8914 | °C | 997 | hPa | Humid | 35 | 0 | 0 | 21.475 | 142700.3825 | 276770.8471 | 34.3 | 55
374066 | 2018-04-15 13:17 | 8.2963 | Oxy9 (PSt7-10) | 2018-04-04 12:44 | default | 178.0251 | μmol/L | 28.868 | °C | 997 | hPa | Humid | 35 | 0 | 0 | 21.472 | 142693.1078 | 276773.6573 | 34.3 | 55
374076 | 2018-04-15 13:17 | 8.3126 | Oxy9 (PSt7-10) | 2018-04-04 12:44 | default | 177.9799 | μmol/L | 28.8793 | °C | 997 | hPa | Humid | 35 | 0 | 0 | 21.471 | 142695.4809 | 276766.7149 | 34.3 | 55
374086 | 2018-04-15 13:17 | 8.3285 | Oxy9 (PSt7-10) | 2018-04-04 12:44 | default | 177.8499 | μmol/L | 28.8977 | °C | 997 | hPa | Humid | 35 | 0 | 0 | 21.473 | 142688.8956 | 276759.5093 | 34.3 | 55
374096 | 2018-04-15 13:17 | 8.3453 | Oxy9 (PSt7-10) | 2018-04-04 12:44 | default | 177.9032 | μmol/L | 28.8762 | °C | 997 | hPa | Humid | 35 | 0 | 0 | 21.477 | 142696.9932 | 276763.6923 | 34.3 | 55
374097 | 2018-04-15 13:17 | 8.3622 | Oxy9 (PSt7-10) | 2018-04-04 12:44 | default | 178.0043 | μmol/L | 28.8719 | °C | 997 | hPa | Humid | 35 | 0 | 0 | 21.472 | 142694.9489 | 276759.4111 | 34.3 | 55
374113 | 2018-04-15 13:17 | 8.3787 | Oxy9 (PSt7-10) | 2018-04-04 12:44 | default | 177.9552 | μmol/L | 28.881 | °C | 997 | hPa | Humid | 35 | 0 | 0 | 21.472 | 142687.8265 | 276751.9487 | 34.3 | 55
374126 | 2018-04-15 13:17 | 8.3954 | Oxy9 (PSt7-10) | 2018-04-04 12:44 | default | 177.8403 | μmol/L | 28.8995 | °C | 997 | hPa | Humid | 35 | 0 | 0 | 21.473 | 142693.618 | 276760.9464 | 34.3 | 55
374134 | 2018-04-15 13:17 | 8.4124 | Oxy9 (PSt7-10) | 2018-04-04 12:44 | default | 177.8148 | μmol/L | 28.8984 | °C | 997 | hPa | Humid | 35 | 0 | 0 | 21.475 | 142693.8279 | 276752.2171 | 34.3 | 55
374146 | 2018-04-15 13:17 | 8.4289 | Oxy9 (PSt7-10) | 2018-04-04 12:44 | default | 177.8599 | μmol/L | 28.8871 | °C | 997 | hPa | Humid | 35 | 0 | 0 | 21.476 | 142685.2297 | 276761.012 | 34.3 | 55
374148 | 2018-04-15 13:17 | 8.4455 | Oxy9 (PSt7-10) | 2018-04-04 12:44 | default | 177.9286 | μmol/L | 28.883 | °C | 997 | hPa | Humid | 35 | 0 | 0 | 21.473 | 142695.6964 | 276753.3978 | 34.3 | 55
374166 | 2018-04-15 13:17 | 8.4621 | Oxy9 (PSt7-10) | 2018-04-04 12:44 | default | 177.8443 | μmol/L | 28.8958 | °C | 997 | hPa | Humid | 35 | 0 | 0 | 21.474 | 142692.2835 | 276764.2682 | 34.3 | 55
374172 | 2018-04-15 13:17 | 8.4792 | Oxy9 (PSt7-10) | 2018-04-04 12:44 | default | 177.8804 | μmol/L | 28.892 | °C | 997 | hPa | Humid | 35 | 0 | 0 | 21.473 | 142696.8807 | 276748.4157 | 34.3 | 55
374186 | 2018-04-15 13:17 | 8.4952 | Oxy9 (PSt7-10) | 2018-04-04 12:44 | default | 177.8811 | μmol/L | 28.8861 | °C | 997 | hPa | Humid | 35 | 0 | 0 | 21.475 | 142694.9515 | 276764.1602 | 34.3 | 55
374196 | 2018-04-15 13:18 | 8.5122 | Oxy9 (PSt7-10) | 2018-04-04 12:44 | default | 177.8947 | μmol/L | 28.8806 | °C | 997 | hPa | Humid | 35 | 0 | 0 | 21.476 | 142702.0137 | 276757.4065 | 34.3 | 55
374206 | 2018-04-15 13:18 | 8.5293 | Oxy9 (PSt7-10) | 2018-04-04 12:44 | default | 177.8572 | μmol/L | 28.8905 | °C | 997 | hPa | Humid | 35 | 0 | 0 | 21.475 | 142698.0405 | 276757.069 | 34.3 | 55
374207 | 2018-04-15 13:18 | 8.5455 | Oxy9 (PSt7-10) | 2018-04-04 12:44 | default | 177.8511 | μmol/L | 28.8917 | °C | 997 | hPa | Humid | 35 | 0 | 0 | 21.475 | 142694.7259 | 276750.6416 | 34.3 | 55
374226 | 2018-04-15 13:18 | 8.5626 | Oxy9 (PSt7-10) | 2018-04-04 12:44 | default | 177.8508 | μmol/L | 28.9004 | °C | 997 | hPa | Humid | 35 | 0 | 0 | 21.472 | 142698.1145 | 276766.087 | 34.3 | 55
374236 | 2018-04-15 13:18 | 8.5793 | Oxy9 (PSt7-10) | 2018-04-04 12:44 | default | 177.8467 | μmol/L | 28.8925 | °C | 997 | hPa | Humid | 35 | 0 | 0 | 21.475 | 142703.5186 | 276756.2111 | 34.3 | 55
374246 | 2018-04-15 13:18 | 8.5955 | Oxy9 (PSt7-10) | 2018-04-04 12:44 | default | 177.8204 | μmol/L | 28.8887 | °C | 997 | hPa | Humid | 35 | 0 | 0 | 21.478 | 142699.2585 | 276750.1705 | 34.3 | 55
374256 | 2018-04-15 13:18 | 8.6128 | Oxy9 (PSt7-10) | 2018-04-04 12:44 | default | 177.8809 | μmol/L | 28.889 | °C | 997 | hPa | Humid | 35 | 0 | 0 | 21.474 | 142706.1627 | 276751.3542 | 34.3 | 55
374263 | 2018-04-15 13:18 | 8.6291 | Oxy9 (PSt7-10) | 2018-04-04 12:44 | default | 177.8853 | μmol/L | 28.8853 | °C | 997 | hPa | Humid | 35 | 0 | 0 | 21.475 | 142696.6133 | 276744.3968 | 34.3 | 55
374276 | 2018-04-15 13:18 | 8.6453 | Oxy9 (PSt7-10) | 2018-04-04 12:44 | default | 177.8886 | μmol/L | 28.8789 | °C | 997 | hPa | Humid | 35 | 0 | 0 | 21.477 | 142698.1397 | 276749.5273 | 34.3 | 55
374277 | 2018-04-15 13:18 | 8.6625 | Oxy9 (PSt7-10) | 2018-04-04 12:44 | default | 177.877 | μmol/L | 28.8839 | °C | 997 | hPa | Humid | 35 | 0 | 0 | 21.476 | 142695.4023 | 276754.6436 | 34.3 | 55
374296 | 2018-04-15 13:18 | 8.6792 | Oxy9 (PSt7-10) | 2018-04-04 12:44 | default | 177.95 | μmol/L | 28.8732 | °C | 997 | hPa | Humid | 35 | 0 | 0 | 21.475 | 142711.0673 | 276757.7578 | 34.3 | 55
374306 | 2018-04-15 13:18 | 8.6957 | Oxy9 (PSt7-10) | 2018-04-04 12:44 | default | 177.7792 | μmol/L | 28.9021 | °C | 997 | hPa | Humid | 35 | 0 | 0 | 21.476 | 142709.9284 | 276754.1565 | 34.3 | 55
374307 | 2018-04-15 13:18 | 8.7119 | Oxy9 (PSt7-10) | 2018-04-04 12:44 | default | 177.7761 | μmol/L | 28.8969 | °C | 997 | hPa | Humid | 35 | 0 | 0 | 21.478 | 142713.2368 | 276756.8055 | 34.3 | 55
374317 | 2018-04-15 13:18 | 8.7291 | Oxy9 (PSt7-10) | 2018-04-04 12:44 | default | 177.8153 | μmol/L | 28.8983 | °C | 997 | hPa | Humid | 35 | 0 | 0 | 21.475 | 142709.5998 | 276761.701 | 34.3 | 55
374331 | 2018-04-15 13:18 | 8.7458 | Oxy9 (PSt7-10) | 2018-04-04 12:44 | default | 177.8199 | μmol/L | 28.8917 | °C | 997 | hPa | Humid | 35 | 0 | 0 | 21.477 | 142709.5509 | 276751.7494 | 34.3 | 55
374345 | 2018-04-15 13:18 | 8.7652 | Oxy9 (PSt7-10) | 2018-04-04 12:44 | default | 177.8313 | μmol/L | 28.8924 | °C | 997 | hPa | Humid | 35 | 0 | 0 | 21.476 | 142707.1819 | 276752.0838 | 34.3 | 55
374355 | 2018-04-15 13:18 | 8.7791 | Oxy9 (PSt7-10) | 2018-04-04 12:44 | default | 177.7777 | μmol/L | 28.9053 | °C | 997 | hPa | Humid | 35 | 0 | 0 | 21.475 | 142701.4497 | 276747.7336 | 34.3 | 55
374363 | 2018-04-15 13:18 | 8.799 | Oxy9 (PSt7-10) | 2018-04-04 12:44 | default | 177.8022 | μmol/L | 28.895 | °C | 997 | hPa | Humid | 35 | 0 | 0 | 21.477 | 142706.6047 | 276751.7155 | 34.3 | 55
374368 | 2018-04-15 13:18 | 8.8124 | Oxy9 (PSt7-10) | 2018-04-04 12:44 | default | 177.8454 | μmol/L | 28.884 | °C | 997 | hPa | Humid | 35 | 0 | 0 | 21.478 | 142690.463 | 276737.1823 | 34.3 | 55
374381 | 2018-04-15 13:18 | 8.8293 | Oxy9 (PSt7-10) | 2018-04-04 12:44 | default | 177.7971 | μmol/L | 28.8872 | °C | 997 | hPa | Humid | 35 | 0 | 0 | 21.48 | 142702.4764 | 276740.1275 | 34.3 | 55
374388 | 2018-04-15 13:18 | 8.8459 | Oxy9 (PSt7-10) | 2018-04-04 12:44 | default | 177.8301 | μmol/L | 28.8956 | °C | 997 | hPa | Humid | 35 | 0 | 0 | 21.475 | 142705.8426 | 276752.3589 | 34.3 | 55
374401 | 2018-04-15 13:18 | 8.862 | Oxy9 (PSt7-10) | 2018-04-04 12:44 | default | 177.8632 | μmol/L | 28.8923 | °C | 997 | hPa | Humid | 35 | 0 | 0 | 21.474 | 142708.8982 | 276750.9693 | 34.3 | 55
374409 | 2018-04-15 13:18 | 8.8793 | Oxy9 (PSt7-10) | 2018-04-04 12:44 | default | 177.7725 | μmol/L | 28.8976 | °C | 997 | hPa | Humid | 35 | 0 | 0 | 21.478 | 142704.075 | 276745.214 | 34.3 | 55
374417 | 2018-04-15 13:18 | 8.8957 | Oxy9 (PSt7-10) | 2018-04-04 12:44 | default | 177.8172 | μmol/L | 28.8922 | °C | 997 | hPa | Humid | 35 | 0 | 0 | 21.477 | 142711.2952 | 276747.7374 | 34.3 | 55
374429 | 2018-04-15 13:18 | 8.9123 | Oxy9 (PSt7-10) | 2018-04-04 12:44 | default | 177.7819 | μmol/L | 28.8929 | °C | 997 | hPa | Humid | 35 | 0 | 0 | 21.479 | 142699.9622 | 276743.0595 | 34.3 | 55
374437 | 2018-04-15 13:18 | 8.9286 | Oxy9 (PSt7-10) | 2018-04-04 12:44 | default | 177.8389 | μmol/L | 28.8881 | °C | 997 | hPa | Humid | 35 | 0 | 0 | 21.477 | 142697.8983 | 276738.7377 | 34.3 | 55
374452 | 2018-04-15 13:18 | 8.9454 | Oxy9 (PSt7-10) | 2018-04-04 12:44 | default | 177.7876 | μmol/L | 28.889 | °C | 997 | hPa | Humid | 35 | 0 | 0 | 21.48 | 142704.988 | 276735.9974 | 34.3 | 55
374457 | 2018-04-15 13:18 | 8.9623 | Oxy9 (PSt7-10) | 2018-04-04 12:44 | default | 177.8027 | μmol/L | 28.892 | °C | 997 | hPa | Humid | 35 | 0 | 0 | 21.478 | 142715.534 | 276743.5136 | 34.3 | 55
374474 | 2018-04-15 13:18 | 8.9788 | Oxy9 (PSt7-10) | 2018-04-04 12:44 | default | 177.837 | μmol/L | 28.8885 | °C | 997 | hPa | Humid | 35 | 0 | 0 | 21.477 | 142710.0764 | 276750.3008 | 34.3 | 55
374485 | 2018-04-15 13:18 | 8.9965 | Oxy9 (PSt7-10) | 2018-04-04 12:44 | default | 177.8116 | μmol/L | 28.8874 | °C | 997 | hPa | Humid | 35 | 0 | 0 | 21.479 | 142715.1949 | 276748.9695 | 34.3 | 55
374487 | 2018-04-15 13:18 | 9.0125 | Oxy9 (PSt7-10) | 2018-04-04 12:44 | default | 177.7648 | μmol/L | 28.8903 | °C | 997 | hPa | Humid | 35 | 0 | 0 | 21.481 | 142712.1473 | 276747.1713 | 34.3 | 55
374497 | 2018-04-15 13:18 | 9.0295 | Oxy9 (PSt7-10) | 2018-04-04 12:44 | default | 177.6778 | μmol/L | 28.9065 | °C | 997 | hPa | Humid | 35 | 0 | 0 | 21.481 | 142710.3618 | 276743.2872 | 34.3 | 55
374508 | 2018-04-15 13:18 | 9.0457 | Oxy9 (PSt7-10) | 2018-04-04 12:44 | default | 177.7172 | μmol/L | 28.9079 | °C | 997 | hPa | Humid | 35 | 0 | 0 | 21.478 | 142687.912 | 276743.6319 | 34.3 | 55
374523 | 2018-04-15 13:18 | 9.0632 | Oxy9 (PSt7-10) | 2018-04-04 12:44 | default | 177.7378 | μmol/L | 28.904 | °C | 997 | hPa | Humid | 35 | 0 | 0 | 21.478 | 142717.6062 | 276747.7318 | 34.3 | 55
374530 | 2018-04-15 13:18 | 9.0797 | Oxy9 (PSt7-10) | 2018-04-04 12:44 | default | 177.7636 | μmol/L | 28.8934 | °C | 997 | hPa | Humid | 35 | 0 | 0 | 21.48 | 142713.3212 | 276754.6084 | 34.3 | 55
374539 | 2018-04-15 13:18 | 9.0958 | Oxy9 (PSt7-10) | 2018-04-04 12:44 | default | 177.8215 | μmol/L | 28.8943 | °C | 997 | hPa | Humid | 35 | 0 | 0 | 21.476 | 142701.6561 | 276733.8234 | 34.3 | 55
374552 | 2018-04-15 13:18 | 9.1126 | Oxy9 (PSt7-10) | 2018-04-04 12:44 | default | 177.7454 | μmol/L | 28.8968 | °C | 997 | hPa | Humid | 35 | 0 | 0 | 21.48 | 142715.8825 | 276743.1586 | 34.3 | 55
374560 | 2018-04-15 13:18 | 9.1287 | Oxy9 (PSt7-10) | 2018-04-04 12:44 | default | 177.8866 | μmol/L | 28.888 | °C | 997 | hPa | Humid | 35 | 0 | 0 | 21.474 | 142705.3801 | 276720.2814 | 34.3 | 55
374575 | 2018-04-15 13:18 | 9.146 | Oxy9 (PSt7-10) | 2018-04-04 12:44 | default | 177.8133 | μmol/L | 28.8929 | °C | 997 | hPa | Humid | 35 | 0 | 0 | 21.477 | 142714.0922 | 276745.2075 | 34.3 | 55
374577 | 2018-04-15 13:18 | 9.1623 | Oxy9 (PSt7-10) | 2018-04-04 12:44 | default | 177.8165 | μmol/L | 28.8836 | °C | 997 | hPa | Humid | 35 | 0 | 0 | 21.48 | 142713.0989 | 276748.6559 | 34.3 | 55
374594 | 2018-04-15 13:18 | 9.1789 | Oxy9 (PSt7-10) | 2018-04-04 12:44 | default | 177.6752 | μmol/L | 28.9128 | °C | 997 | hPa | Humid | 35 | 0 | 0 | 21.479 | 142718.6557 | 276748.3676 | 34.3 | 55
374601 | 2018-04-15 13:18 | 9.1963 | Oxy9 (PSt7-10) | 2018-04-04 12:44 | default | 177.6247 | μmol/L | 28.9135 | °C | 997 | hPa | Humid | 35 | 0 | 0 | 21.482 | 142719.3921 | 276745.4453 | 34.3 | 55
374614 | 2018-04-15 13:18 | 9.2126 | Oxy9 (PSt7-10) | 2018-04-04 12:44 | default | 177.7987 | μmol/L | 28.8898 | °C | 997 | hPa | Humid | 35 | 0 | 0 | 21.479 | 142711.8451 | 276736.9561 | 34.3 | 55
374617 | 2018-04-15 13:18 | 9.2292 | Oxy9 (PSt7-10) | 2018-04-04 12:44 | default | 177.8092 | μmol/L | 28.8936 | °C | 997 | hPa | Humid | 35 | 0 | 0 | 21.477 | 142715.4867 | 276744.574 | 34.3 | 55
374633 | 2018-04-15 13:18 | 9.2456 | Oxy9 (PSt7-10) | 2018-04-04 12:44 | default | 177.8187 | μmol/L | 28.889 | °C | 997 | hPa | Humid | 35 | 0 | 0 | 21.478 | 142712.7247 | 276743.851 | 34.3 | 55
374641 | 2018-04-15 13:18 | 9.2644 | Oxy9 (PSt7-10) | 2018-04-04 12:44 | default | 177.8111 | μmol/L | 28.8875 | °C | 997 | hPa | Humid | 35 | 0 | 0 | 21.479 | 142722.7918 | 276743.5946 | 34.3 | 55
374654 | 2018-04-15 13:18 | 9.2789 | Oxy9 (PSt7-10) | 2018-04-04 12:44 | default | 177.7209 | μmol/L | 28.9014 | °C | 997 | hPa | Humid | 35 | 0 | 0 | 21.48 | 142712.883 | 276740.3639 | 34.3 | 55
374662 | 2018-04-15 13:18 | 9.2956 | Oxy9 (PSt7-10) | 2018-04-04 12:44 | default | 177.7527 | μmol/L | 28.8984 | °C | 997 | hPa | Humid | 35 | 0 | 0 | 21.479 | 142718.0811 | 276749.9223 | 34.3 | 55
374673 | 2018-04-15 13:18 | 9.3123 | Oxy9 (PSt7-10) | 2018-04-04 12:44 | default | 177.7786 | μmol/L | 28.8906 | °C | 997 | hPa | Humid | 35 | 0 | 0 | 21.48 | 142724.0513 | 276741.0735 | 34.3 | 55
374681 | 2018-04-15 13:18 | 9.3287 | Oxy9 (PSt7-10) | 2018-04-04 12:44 | default | 177.6904 | μmol/L | 28.8954 | °C | 997 | hPa | Humid | 35 | 0 | 0 | 21.484 | 142711.9787 | 276738.9708 | 34.3 | 55
374695 | 2018-04-15 13:18 | 9.3456 | Oxy9 (PSt7-10) | 2018-04-04 12:44 | default | 177.7167 | μmol/L | 28.9022 | °C | 997 | hPa | Humid | 35 | 0 | 0 | 21.48 | 142714.6643 | 276742.127 | 34.3 | 55
374705 | 2018-04-15 13:18 | 9.3624 | Oxy9 (PSt7-10) | 2018-04-04 12:44 | default | 177.6647 | μmol/L | 28.906 | °C | 997 | hPa | Humid | 35 | 0 | 0 | 21.482 | 142721.2409 | 276741.8451 | 34.3 | 55
374709 | 2018-04-15 13:18 | 9.3786 | Oxy9 (PSt7-10) | 2018-04-04 12:44 | default | 177.7176 | μmol/L | 28.9049 | °C | 997 | hPa | Humid | 35 | 0 | 0 | 21.479 | 142723.2537 | 276743.8749 | 34.3 | 55
374724 | 2018-04-15 13:18 | 9.3955 | Oxy9 (PSt7-10) | 2018-04-04 12:44 | default | 177.7129 | μmol/L | 28.8942 | °C | 997 | hPa | Humid | 35 | 0 | 0 | 21.483 | 142721.5499 | 276740.8068 | 34.3 | 55
374728 | 2018-04-15 13:18 | 9.4123 | Oxy9 (PSt7-10) | 2018-04-04 12:44 | default | 177.7546 | μmol/L | 28.8922 | °C | 997 | hPa | Humid | 35 | 0 | 0 | 21.481 | 142721.8155 | 276739.2699 | 34.3 | 55
374746 | 2018-04-15 13:18 | 9.4292 | Oxy9 (PSt7-10) | 2018-04-04 12:44 | default | 177.7688 | μmol/L | 28.8925 | °C | 997 | hPa | Humid | 35 | 0 | 0 | 21.48 | 142723.5086 | 276737.4931 | 34.3 | 55
374750 | 2018-04-15 13:18 | 9.4458 | Oxy9 (PSt7-10) | 2018-04-04 12:44 | default | 177.7135 | μmol/L | 28.9086 | °C | 997 | hPa | Humid | 35 | 0 | 0 | 21.478 | 142724.0113 | 276734.5057 | 34.3 | 55
374762 | 2018-04-15 13:18 | 9.4622 | Oxy9 (PSt7-10) | 2018-04-04 12:44 | default | 177.7819 | μmol/L | 28.8871 | °C | 997 | hPa | Humid | 35 | 0 | 0 | 21.481 | 142716.3887 | 276747.7356 | 34.3 | 55
374773 | 2018-04-15 13:18 | 9.4793 | Oxy9 (PSt7-10) | 2018-04-04 12:44 | default | 177.7716 | μmol/L | 28.8832 | °C | 997 | hPa | Humid | 35 | 0 | 0 | 21.483 | 142717.8178 | 276738.611 | 34.3 | 55
374780 | 2018-04-15 13:18 | 9.4953 | Oxy9 (PSt7-10) | 2018-04-04 12:44 | default | 177.7779 | μmol/L | 28.885 | °C | 997 | hPa | Humid | 35 | 0 | 0 | 21.482 | 142721.4472 | 276738.7259 | 34.3 | 55
374796 | 2018-04-15 13:19 | 9.513 | Oxy9 (PSt7-10) | 2018-04-04 12:44 | default | 177.7073 | μmol/L | 28.9039 | °C | 997 | hPa | Humid | 35 | 0 | 0 | 21.48 | 142718.9944 | 276740.2473 | 34.3 | 55
374806 | 2018-04-15 13:19 | 9.529 | Oxy9 (PSt7-10) | 2018-04-04 12:44 | default | 177.6876 | μmol/L | 28.8989 | °C | 997 | hPa | Humid | 35 | 0 | 0 | 21.483 | 142717.5725 | 276742.9867 | 34.3 | 55
374813 | 2018-04-15 13:19 | 9.5456 | Oxy9 (PSt7-10) | 2018-04-04 12:44 | default | 177.7145 | μmol/L | 28.8968 | °C | 997 | hPa | Humid | 35 | 0 | 0 | 21.482 | 142721.2034 | 276739.5298 | 34.3 | 55
374821 | 2018-04-15 13:19 | 9.5621 | Oxy9 (PSt7-10) | 2018-04-04 12:44 | default | 177.7327 | μmol/L | 28.8934 | °C | 997 | hPa | Humid | 35 | 0 | 0 | 21.482 | 142721.5004 | 276736.0814 | 34.3 | 55
374830 | 2018-04-15 13:19 | 9.5793 | Oxy9 (PSt7-10) | 2018-04-04 12:44 | default | 177.6557 | μmol/L | 28.8903 | °C | 997 | hPa | Humid | 35 | 0 | 0 | 21.488 | 142725.286 | 276740.3054 | 34.3 | 55
374845 | 2018-04-15 13:19 | 9.5953 | Oxy9 (PSt7-10) | 2018-04-04 12:44 | default | 177.7455 | μmol/L | 28.891 | °C | 997 | hPa | Humid | 35 | 0 | 0 | 21.482 | 142726.728 | 276736.8412 | 34.3 | 55
374849 | 2018-04-15 13:19 | 9.6119 | Oxy9 (PSt7-10) | 2018-04-04 12:44 | default | 177.7595 | μmol/L | 28.8884 | °C | 997 | hPa | Humid | 35 | 0 | 0 | 21.482 | 142730.2372 | 276743.5542 | 34.3 | 55
374857 | 2018-04-15 13:19 | 9.6285 | Oxy9 (PSt7-10) | 2018-04-04 12:44 | default | 177.7342 | μmol/L | 28.8902 | °C | 997 | hPa | Humid | 35 | 0 | 0 | 21.483 | 142719.9373 | 276733.6379 | 34.3 | 55
374868 | 2018-04-15 13:19 | 9.6457 | Oxy9 (PSt7-10) | 2018-04-04 12:44 | default | 177.6262 | μmol/L | 28.9103 | °C | 997 | hPa | Humid | 35 | 0 | 0 | 21.483 | 142724.7215 | 276739.5128 | 34.3 | 55
374878 | 2018-04-15 13:19 | 9.6622 | Oxy9 (PSt7-10) | 2018-04-04 12:44 | default | 177.65 | μmol/L | 28.9088 | °C | 997 | hPa | Humid | 35 | 0 | 0 | 21.482 | 142730.0538 | 276732.1955 | 34.3 | 55
374887 | 2018-04-15 13:19 | 9.6787 | Oxy9 (PSt7-10) | 2018-04-04 12:44 | default | 177.6867 | μmol/L | 28.9048 | °C | 997 | hPa | Humid | 35 | 0 | 0 | 21.481 | 142726.8797 | 276733.3693 | 34.3 | 55
374897 | 2018-04-15 13:19 | 9.6952 | Oxy9 (PSt7-10) | 2018-04-04 12:44 | default | 177.6969 | μmol/L | 28.8942 | °C | 997 | hPa | Humid | 35 | 0 | 0 | 21.484 | 142726.4023 | 276752.4522 | 34.3 | 55
374909 | 2018-04-15 13:19 | 9.7128 | Oxy9 (PSt7-10) | 2018-04-04 12:44 | default | 177.6688 | μmol/L | 28.8995 | °C | 997 | hPa | Humid | 35 | 0 | 0 | 21.484 | 142731.9342 | 276748.9497 | 34.3 | 55
374924 | 2018-04-15 13:19 | 9.7292 | Oxy9 (PSt7-10) | 2018-04-04 12:44 | default | 177.6357 | μmol/L | 28.9085 | °C | 997 | hPa | Humid | 35 | 0 | 0 | 21.483 | 142732.5089 | 276740.8824 | 34.3 | 55
374931 | 2018-04-15 13:19 | 9.746 | Oxy9 (PSt7-10) | 2018-04-04 12:44 | default | 177.6657 | μmol/L | 28.903 | °C | 997 | hPa | Humid | 35 | 0 | 0 | 21.483 | 142745.3628 | 276753.8451 | 34.3 | 55
374944 | 2018-04-15 13:19 | 9.7621 | Oxy9 (PSt7-10) | 2018-04-04 12:44 | default | 177.7285 | μmol/L | 28.8884 | °C | 997 | hPa | Humid | 35 | 0 | 0 | 21.484 | 142736.4362 | 276738.2968 | 34.3 | 55
374955 | 2018-04-15 13:19 | 9.7789 | Oxy9 (PSt7-10) | 2018-04-04 12:44 | default | 177.7577 | μmol/L | 28.8887 | °C | 997 | hPa | Humid | 35 | 0 | 0 | 21.482 | 142732.1876 | 276750.1113 | 34.3 | 55
374963 | 2018-04-15 13:19 | 9.7954 | Oxy9 (PSt7-10) | 2018-04-04 12:44 | default | 177.7278 | μmol/L | 28.8914 | °C | 997 | hPa | Humid | 35 | 0 | 0 | 21.483 | 142738.2087 | 276752.0265 | 34.3 | 55
374968 | 2018-04-15 13:19 | 9.8125 | Oxy9 (PSt7-10) | 2018-04-04 12:44 | default | 177.5752 | μmol/L | 28.914 | °C | 997 | hPa | Humid | 35 | 0 | 0 | 21.485 | 142734.7607 | 276732.7853 | 34.3 | 55
374982 | 2018-04-15 13:19 | 9.8292 | Oxy9 (PSt7-10) | 2018-04-04 12:44 | default | 177.6594 | μmol/L | 28.9041 | °C | 997 | hPa | Humid | 35 | 0 | 0 | 21.483 | 142741.3689 | 276742.8345 | 34.3 | 55
374990 | 2018-04-15 13:19 | 9.8464 | Oxy9 (PSt7-10) | 2018-04-04 12:44 | default | 177.6557 | μmol/L | 28.9048 | °C | 997 | hPa | Humid | 35 | 0 | 0 | 21.483 | 142730.876 | 276728.9836 | 34.3 | 55
375000 | 2018-04-15 13:19 | 9.8626 | Oxy9 (PSt7-10) | 2018-04-04 12:44 | default | 177.5678 | μmol/L | 28.9096 | °C | 997 | hPa | Humid | 35 | 0 | 0 | 21.487 | 142733.1554 | 276735.6899 | 34.3 | 55
375014 | 2018-04-15 13:19 | 9.8792 | Oxy9 (PSt7-10) | 2018-04-04 12:44 | default | 177.7573 | μmol/L | 28.883 | °C | 997 | hPa | Humid | 35 | 0 | 0 | 21.484 | 142723.75 | 276732.4456 | 34.3 | 55
375020 | 2018-04-15 13:19 | 9.8956 | Oxy9 (PSt7-10) | 2018-04-04 12:44 | default | 177.645 | μmol/L | 28.901 | °C | 997 | hPa | Humid | 35 | 0 | 0 | 21.485 | 142730.7765 | 276742.0189 | 34.3 | 55
375031 | 2018-04-15 13:19 | 9.9123 | Oxy9 (PSt7-10) | 2018-04-04 12:44 | default | 177.7041 | μmol/L | 28.8929 | °C | 997 | hPa | Humid | 35 | 0 | 0 | 21.484 | 142736.5045 | 276738.8899 | 34.3 | 55
375039 | 2018-04-15 13:19 | 9.9293 | Oxy9 (PSt7-10) | 2018-04-04 12:44 | default | 177.7157 | μmol/L | 28.8907 | °C | 997 | hPa | Humid | 35 | 0 | 0 | 21.484 | 142740.6988 | 276734.7577 | 34.3 | 55
375052 | 2018-04-15 13:19 | 9.9454 | Oxy9 (PSt7-10) | 2018-04-04 12:44 | default | 177.6725 | μmol/L | 28.8843 | °C | 997 | hPa | Humid | 35 | 0 | 0 | 21.489 | 142733.6845 | 276733.5248 | 34.3 | 55
375064 | 2018-04-15 13:19 | 9.9628 | Oxy9 (PSt7-10) | 2018-04-04 12:44 | default | 177.6269 | μmol/L | 28.9073 | °C | 997 | hPa | Humid | 35 | 0 | 0 | 21.484 | 142736.1575 | 276742.4867 | 34.3 | 55
375073 | 2018-04-15 13:19 | 9.9792 | Oxy9 (PSt7-10) | 2018-04-04 12:44 | default | 177.6225 | μmol/L | 28.9023 | °C | 997 | hPa | Humid | 35 | 0 | 0 | 21.486 | 142737.295 | 276737.2771 | 34.3 | 55
375082 | 2018-04-15 13:19 | 9.9959 | Oxy9 (PSt7-10) | 2018-04-04 12:44 | default | 177.5805 | μmol/L | 28.9014 | °C | 997 | hPa | Humid | 35 | 0 | 0 | 21.489 | 142735.4332 | 276736.6408 | 34.3 | 55
375088 | 2018-04-15 13:19 | 10.0123 | Oxy9 (PSt7-10) | 2018-04-04 12:44 | default | 177.6201 | μmol/L | 28.894 | °C | 997 | hPa | Humid | 35 | 0 | 0 | 21.489 | 142732.6949 | 276728.1105 | 34.3 | 55
375102 | 2018-04-15 13:19 | 10.0291 | Oxy9 (PSt7-10) | 2018-04-04 12:44 | default | 177.5575 | μmol/L | 28.9086 | °C | 997 | hPa | Humid | 35 | 0 | 0 | 21.488 | 142737.2276 | 276731.3867 | 34.3 | 55
375113 | 2018-04-15 13:19 | 10.0455 | Oxy9 (PSt7-10) | 2018-04-04 12:44 | default | 177.5255 | μmol/L | 28.9175 | °C | 997 | hPa | Humid | 35 | 0 | 0 | 21.487 | 142740.9198 | 276730.9578 | 34.3 | 55
375126 | 2018-04-15 13:19 | 10.0626 | Oxy9 (PSt7-10) | 2018-04-04 12:44 | default | 177.6142 | μmol/L | 28.9067 | °C | 997 | hPa | Humid | 35 | 0 | 0 | 21.485 | 142741.84 | 276724.2639 | 34.3 | 55
375127 | 2018-04-15 13:19 | 10.0788 | Oxy9 (PSt7-10) | 2018-04-04 12:44 | default | 177.5274 | μmol/L | 28.9142 | °C | 997 | hPa | Humid | 35 | 0 | 0 | 21.488 | 142736.2709 | 276730.1389 | 34.3 | 55
375145 | 2018-04-15 13:19 | 10.096 | Oxy9 (PSt7-10) | 2018-04-04 12:44 | default | 177.6615 | μmol/L | 28.8979 | °C | 997 | hPa | Humid | 35 | 0 | 0 | 21.485 | 142736.5468 | 276724.3836 | 34.3 | 55
375153 | 2018-04-15 13:19 | 10.1125 | Oxy9 (PSt7-10) | 2018-04-04 12:44 | default | 177.6222 | μmol/L | 28.8936 | °C | 997 | hPa | Humid | 35 | 0 | 0 | 21.489 | 142736.7972 | 276739.1569 | 34.3 | 55
375163 | 2018-04-15 13:19 | 10.1287 | Oxy9 (PSt7-10) | 2018-04-04 12:44 | default | 177.6769 | μmol/L | 28.8951 | °C | 997 | hPa | Humid | 35 | 0 | 0 | 21.485 | 142740.8728 | 276726.9537 | 34.3 | 55
375170 | 2018-04-15 13:19 | 10.1452 | Oxy9 (PSt7-10) | 2018-04-04 12:44 | default | 177.5771 | μmol/L | 28.9079 | °C | 997 | hPa | Humid | 35 | 0 | 0 | 21.487 | 142742.0928 | 276722.908 | 34.3 | 55
375180 | 2018-04-15 13:19 | 10.1621 | Oxy9 (PSt7-10) | 2018-04-04 12:44 | default | 177.5974 | μmol/L | 28.8983 | °C | 997 | hPa | Humid | 35 | 0 | 0 | 21.489 | 142738.3918 | 276723.5934 | 34.3 | 55
375188 | 2018-04-15 13:19 | 10.1788 | Oxy9 (PSt7-10) | 2018-04-04 12:44 | default | 177.5559 | μmol/L | 28.9089 | °C | 997 | hPa | Humid | 35 | 0 | 0 | 21.488 | 142734.8207 | 276728.7893 | 34.3 | 55
375197 | 2018-04-15 13:19 | 10.1951 | Oxy9 (PSt7-10) | 2018-04-04 12:44 | default | 177.573 | μmol/L | 28.9028 | °C | 997 | hPa | Humid | 35 | 0 | 0 | 21.489 | 142745.5973 | 276729.3028 | 34.3 | 55
375211 | 2018-04-15 13:19 | 10.2127 | Oxy9 (PSt7-10) | 2018-04-04 12:44 | default | 177.5739 | μmol/L | 28.8997 | °C | 997 | hPa | Humid | 35 | 0 | 0 | 21.49 | 142738.3229 | 276729.9648 | 34.3 | 55
375224 | 2018-04-15 13:19 | 10.2289 | Oxy9 (PSt7-10) | 2018-04-04 12:44 | default | 177.6594 | μmol/L | 28.8954 | °C | 997 | hPa | Humid | 35 | 0 | 0 | 21.486 | 142746.9491 | 276734.1297 | 34.3 | 55
375234 | 2018-04-15 13:19 | 10.2454 | Oxy9 (PSt7-10) | 2018-04-04 12:44 | default | 177.5812 | μmol/L | 28.9042 | °C | 997 | hPa | Humid | 35 | 0 | 0 | 21.488 | 142749.7369 | 276732.6062 | 34.3 | 55
375243 | 2018-04-15 13:19 | 10.2619 | Oxy9 (PSt7-10) | 2018-04-04 12:44 | default | 177.6481 | μmol/L | 28.8917 | °C | 997 | hPa | Humid | 35 | 0 | 0 | 21.488 | 142734.5663 | 276731.1673 | 34.3 | 55
375253 | 2018-04-15 13:19 | 10.2786 | Oxy9 (PSt7-10) | 2018-04-04 12:44 | default | 177.469 | μmol/L | 28.9193 | °C | 997 | hPa | Humid | 35 | 0 | 0 | 21.49 | 142739.3613 | 276738.5592 | 34.3 | 55
375261 | 2018-04-15 13:19 | 10.2953 | Oxy9 (PSt7-10) | 2018-04-04 12:44 | default | 177.555 | μmol/L | 28.912 | °C | 997 | hPa | Humid | 35 | 0 | 0 | 21.487 | 142736.6348 | 276727.4489 | 34.3 | 55
375272 | 2018-04-15 13:19 | 10.3126 | Oxy9 (PSt7-10) | 2018-04-04 12:44 | default | 177.5175 | μmol/L | 28.9103 | °C | 997 | hPa | Humid | 35 | 0 | 0 | 21.49 | 142739.3985 | 276732.7428 | 34.3 | 55
375282 | 2018-04-15 13:19 | 10.329 | Oxy9 (PSt7-10) | 2018-04-04 12:44 | default | 177.5786 | μmol/L | 28.9076 | °C | 997 | hPa | Humid | 35 | 0 | 0 | 21.487 | 142744.4388 | 276718.5289 | 34.3 | 55
375295 | 2018-04-15 13:19 | 10.3457 | Oxy9 (PSt7-10) | 2018-04-04 12:44 | default | 177.5775 | μmol/L | 28.9049 | °C | 997 | hPa | Humid | 35 | 0 | 0 | 21.488 | 142740.1224 | 276732.1332 | 34.3 | 55
375297 | 2018-04-15 13:19 | 10.3623 | Oxy9 (PSt7-10) | 2018-04-04 12:44 | default | 177.5826 | μmol/L | 28.9068 | °C | 997 | hPa | Humid | 35 | 0 | 0 | 21.487 | 142735.572 | 276722.6459 | 34.3 | 55
375308 | 2018-04-15 13:19 | 10.3793 | Oxy9 (PSt7-10) | 2018-04-04 12:44 | default | 177.594 | μmol/L | 28.9047 | °C | 997 | hPa | Humid | 35 | 0 | 0 | 21.487 | 142738.6661 | 276718.7181 | 34.3 | 55
375323 | 2018-04-15 13:19 | 10.3957 | Oxy9 (PSt7-10) | 2018-04-04 12:44 | default | 177.6503 | μmol/L | 28.8913 | °C | 997 | hPa | Humid | 35 | 0 | 0 | 21.488 | 142745.2911 | 276722.1631 | 34.3 | 55
375333 | 2018-04-15 13:19 | 10.412 | Oxy9 (PSt7-10) | 2018-04-04 12:44 | default | 177.6901 | μmol/L | 28.8897 | °C | 997 | hPa | Humid | 35 | 0 | 0 | 21.486 | 142747.9547 | 276722.778 | 34.3 | 55
375345 | 2018-04-15 13:19 | 10.4292 | Oxy9 (PSt7-10) | 2018-04-04 12:44 | default | 177.6028 | μmol/L | 28.9002 | °C | 997 | hPa | Humid | 35 | 0 | 0 | 21.488 | 142735.578 | 276729.5528 | 34.3 | 55
375348 | 2018-04-15 13:19 | 10.4455 | Oxy9 (PSt7-10) | 2018-04-04 12:44 | default | 177.5262 | μmol/L | 28.9028 | °C | 997 | hPa | Humid | 35 | 0 | 0 | 21.492 | 142738.5772 | 276732.2182 | 34.3 | 55
375359 | 2018-04-15 13:19 | 10.4625 | Oxy9 (PSt7-10) | 2018-04-04 12:44 | default | 177.6023 | μmol/L | 28.9032 | °C | 997 | hPa | Humid | 35 | 0 | 0 | 21.487 | 142749.4113 | 276735.1798 | 34.3 | 55
375372 | 2018-04-15 13:19 | 10.4789 | Oxy9 (PSt7-10) | 2018-04-04 12:44 | default | 177.5902 | μmol/L | 28.8938 | °C | 997 | hPa | Humid | 35 | 0 | 0 | 21.491 | 142744.9844 | 276728.8553 | 34.3 | 55
375384 | 2018-04-15 13:19 | 10.4954 | Oxy9 (PSt7-10) | 2018-04-04 12:44 | default | 177.6002 | μmol/L | 28.8948 | °C | 997 | hPa | Humid | 35 | 0 | 0 | 21.49 | 142745.5111 | 276723.1832 | 34.3 | 55
375396 | 2018-04-15 13:20 | 10.5118 | Oxy9 (PSt7-10) | 2018-04-04 12:44 | default | 177.6146 | μmol/L | 28.8951 | °C | 997 | hPa | Humid | 35 | 0 | 0 | 21.489 | 142741.0798 | 276722.1173 | 34.3 | 55
375405 | 2018-04-15 13:20 | 10.5288 | Oxy9 (PSt7-10) | 2018-04-04 12:44 | default | 177.5003 | μmol/L | 28.9193 | °C | 997 | hPa | Humid | 35 | 0 | 0 | 21.488 | 142746.4528 | 276721.3067 | 34.3 | 55
375409 | 2018-04-15 13:20 | 10.5453 | Oxy9 (PSt7-10) | 2018-04-04 12:44 | default | 177.4112 | μmol/L | 28.9214 | °C | 997 | hPa | Humid | 35 | 0 | 0 | 21.493 | 142751.0655 | 276726.3781 | 34.3 | 55
375421 | 2018-04-15 13:20 | 10.5621 | Oxy9 (PSt7-10) | 2018-04-04 12:44 | default | 177.5651 | μmol/L | 28.9043 | °C | 997 | hPa | Humid | 35 | 0 | 0 | 21.489 | 142744.7374 | 276727.8894 | 34.3 | 55
375429 | 2018-04-15 13:20 | 10.5794 | Oxy9 (PSt7-10) | 2018-04-04 12:44 | default | 177.5527 | μmol/L | 28.8979 | °C | 997 | hPa | Humid | 35 | 0 | 0 | 21.492 | 142748.8416 | 276733.1112 | 34.3 | 55
375443 | 2018-04-15 13:20 | 10.5955 | Oxy9 (PSt7-10) | 2018-04-04 12:44 | default | 177.6329 | μmol/L | 28.8887 | °C | 997 | hPa | Humid | 35 | 0 | 0 | 21.49 | 142750.3094 | 276722.6931 | 34.3 | 55
375453 | 2018-04-15 13:20 | 10.6122 | Oxy9 (PSt7-10) | 2018-04-04 12:44 | default | 177.5061 | μmol/L | 28.9182 | °C | 997 | hPa | Humid | 35 | 0 | 0 | 21.488 | 142744.7733 | 276720.3677 | 34.3 | 55
375461 | 2018-04-15 13:20 | 10.6285 | Oxy9 (PSt7-10) | 2018-04-04 12:44 | default | 177.4251 | μmol/L | 28.9188 | °C | 997 | hPa | Humid | 35 | 0 | 0 | 21.493 | 142755.7453 | 276727.1636 | 34.3 | 55
375471 | 2018-04-15 13:20 | 10.6453 | Oxy9 (PSt7-10) | 2018-04-04 12:44 | default | 177.6062 | μmol/L | 28.8995 | °C | 997 | hPa | Humid | 35 | 0 | 0 | 21.488 | 142744.6966 | 276733.1346 | 34.3 | 55
375480 | 2018-04-15 13:20 | 10.6626 | Oxy9 (PSt7-10) | 2018-04-04 12:44 | default | 177.5119 | μmol/L | 28.9084 | °C | 997 | hPa | Humid | 35 | 0 | 0 | 21.491 | 142761.3552 | 276725.5538 | 34.3 | 55
375491 | 2018-04-15 13:20 | 10.6791 | Oxy9 (PSt7-10) | 2018-04-04 12:44 | default | 177.5472 | μmol/L | 28.9047 | °C | 997 | hPa | Humid | 35 | 0 | 0 | 21.49 | 142747.4211 | 276721.5464 | 34.3 | 55
375499 | 2018-04-15 13:20 | 10.6959 | Oxy9 (PSt7-10) | 2018-04-04 12:44 | default | 177.5856 | μmol/L | 28.8947 | °C | 997 | hPa | Humid | 35 | 0 | 0 | 21.491 | 142754.3867 | 276710.8506 | 34.3 | 55
375516 | 2018-04-15 13:20 | 10.712 | Oxy9 (PSt7-10) | 2018-04-04 12:44 | default | 177.4462 | μmol/L | 28.9119 | °C | 997 | hPa | Humid | 35 | 0 | 0 | 21.494 | 142755.5246 | 276727.7493 | 34.3 | 55
375521 | 2018-04-15 13:20 | 10.7292 | Oxy9 (PSt7-10) | 2018-04-04 12:44 | default | 177.575 | μmol/L | 28.9024 | °C | 997 | hPa | Humid | 35 | 0 | 0 | 21.489 | 142759.084 | 276735.5904 | 34.3 | 55
375529 | 2018-04-15 13:20 | 10.7453 | Oxy9 (PSt7-10) | 2018-04-04 12:44 | default | 177.4767 | μmol/L | 28.9121 | °C | 997 | hPa | Humid | 35 | 0 | 0 | 21.492 | 142754.8064 | 276719.2109 | 34.3 | 55
375545 | 2018-04-15 13:20 | 10.7625 | Oxy9 (PSt7-10) | 2018-04-04 12:44 | default | 177.5631 | μmol/L | 28.896 | °C | 997 | hPa | Humid | 35 | 0 | 0 | 21.492 | 142748.4135 | 276718.1022 | 34.3 | 55
375551 | 2018-04-15 13:20 | 10.7792 | Oxy9 (PSt7-10) | 2018-04-04 12:44 | default | 177.5405 | μmol/L | 28.9002 | °C | 997 | hPa | Humid | 35 | 0 | 0 | 21.492 | 142759.9288 | 276721.5419 | 34.3 | 55
375564 | 2018-04-15 13:20 | 10.7956 | Oxy9 (PSt7-10) | 2018-04-04 12:44 | default | 177.5609 | μmol/L | 28.8993 | °C | 997 | hPa | Humid | 35 | 0 | 0 | 21.491 | 142769.6342 | 276725.3009 | 34.3 | 55
375574 | 2018-04-15 13:20 | 10.8121 | Oxy9 (PSt7-10) | 2018-04-04 12:44 | default | 177.5823 | μmol/L | 28.8982 | °C | 997 | hPa | Humid | 35 | 0 | 0 | 21.49 | 142753.3523 | 276724.1088 | 34.3 | 55
375579 | 2018-04-15 13:20 | 10.829 | Oxy9 (PSt7-10) | 2018-04-04 12:44 | default | 177.5295 | μmol/L | 28.9051 | °C | 997 | hPa | Humid | 35 | 0 | 0 | 21.491 | 142752.8939 | 276715.8385 | 34.3 | 55
375595 | 2018-04-15 13:20 | 10.8452 | Oxy9 (PSt7-10) | 2018-04-04 12:44 | default | 177.4908 | μmol/L | 28.9065 | °C | 997 | hPa | Humid | 35 | 0 | 0 | 21.493 | 142756.1677 | 276707.4626 | 34.3 | 55
375603 | 2018-04-15 13:20 | 10.8626 | Oxy9 (PSt7-10) | 2018-04-04 12:44 | default | 177.5646 | μmol/L | 28.9015 | °C | 997 | hPa | Humid | 35 | 0 | 0 | 21.49 | 142751.5877 | 276719.3544 | 34.3 | 55
375609 | 2018-04-15 13:20 | 10.8788 | Oxy9 (PSt7-10) | 2018-04-04 12:44 | default | 177.5615 | μmol/L | 28.9021 | °C | 997 | hPa | Humid | 35 | 0 | 0 | 21.49 | 142753.2732 | 276710.6761 | 34.3 | 55
375624 | 2018-04-15 13:20 | 10.8957 | Oxy9 (PSt7-10) | 2018-04-04 12:44 | default | 177.5387 | μmol/L | 28.8947 | °C | 997 | hPa | Humid | 35 | 0 | 0 | 21.494 | 142765.3467 | 276710.6728 | 34.3 | 55
375628 | 2018-04-15 13:20 | 10.9124 | Oxy9 (PSt7-10) | 2018-04-04 12:44 | default | 177.4257 | μmol/L | 28.91 | °C | 997 | hPa | Humid | 35 | 0 | 0 | 21.496 | 142762.5689 | 276723.8743 | 34.3 | 55
375645 | 2018-04-15 13:20 | 10.9286 | Oxy9 (PSt7-10) | 2018-04-04 12:44 | default | 177.4501 | μmol/L | 28.917 | °C | 997 | hPa | Humid | 35 | 0 | 0 | 21.492 | 142762.9439 | 276712.6184 | 34.3 | 55
375647 | 2018-04-15 13:20 | 10.9456 | Oxy9 (PSt7-10) | 2018-04-04 12:44 | default | 177.3893 | μmol/L | 28.9255 | °C | 997 | hPa | Humid | 35 | 0 | 0 | 21.493 | 142757.0821 | 276715.1446 | 34.3 | 55
375658 | 2018-04-15 13:20 | 10.9623 | Oxy9 (PSt7-10) | 2018-04-04 12:44 | default | 177.3565 | μmol/L | 28.9287 | °C | 997 | hPa | Humid | 35 | 0 | 0 | 21.494 | 142757.7904 | 276718.5881 | 34.3 | 55
375670 | 2018-04-15 13:20 | 10.9787 | Oxy9 (PSt7-10) | 2018-04-04 12:44 | default | 177.5004 | μmol/L | 28.9134 | °C | 997 | hPa | Humid | 35 | 0 | 0 | 21.49 | 142761.6342 | 276707.9341 | 34.3 | 55
375679 | 2018-04-15 13:20 | 10.9957 | Oxy9 (PSt7-10) | 2018-04-04 12:44 | default | 177.4545 | μmol/L | 28.9133 | °C | 997 | hPa | Humid | 35 | 0 | 0 | 21.493 | 142756.0813 | 276716.0042 | 34.3 | 55
375694 | 2018-04-15 13:20 | 11.0121 | Oxy9 (PSt7-10) | 2018-04-04 12:44 | default | 177.4191 | μmol/L | 28.9141 | °C | 997 | hPa | Humid | 35 | 0 | 0 | 21.495 | 142761.7064 | 276725.0929 | 34.3 | 55
375699 | 2018-04-15 13:20 | 11.0289 | Oxy9 (PSt7-10) | 2018-04-04 12:44 | default | 177.4965 | μmol/L | 28.9084 | °C | 997 | hPa | Humid | 35 | 0 | 0 | 21.492 | 142766.0588 | 276713.9458 | 34.3 | 55
375712 | 2018-04-15 13:20 | 11.0453 | Oxy9 (PSt7-10) | 2018-04-04 12:44 | default | 177.5508 | μmol/L | 28.907 | °C | 997 | hPa | Humid | 35 | 0 | 0 | 21.489 | 142751.4566 | 276712.1963 | 34.3 | 55
375720 | 2018-04-15 13:20 | 11.0619 | Oxy9 (PSt7-10) | 2018-04-04 12:44 | default | 177.4674 | μmol/L | 28.9051 | °C | 997 | hPa | Humid | 35 | 0 | 0 | 21.495 | 142766.6041 | 276711.9176 | 34.3 | 55
375735 | 2018-04-15 13:20 | 11.0787 | Oxy9 (PSt7-10) | 2018-04-04 12:44 | default | 177.4096 | μmol/L | 28.913 | °C | 997 | hPa | Humid | 35 | 0 | 0 | 21.496 | 142766.3648 | 276722.2951 | 34.3 | 55
375746 | 2018-04-15 13:20 | 11.0957 | Oxy9 (PSt7-10) | 2018-04-04 12:44 | default | 177.5075 | μmol/L | 28.9034 | °C | 997 | hPa | Humid | 35 | 0 | 0 | 21.493 | 142766.7673 | 276699.7119 | 34.3 | 55
375749 | 2018-04-15 13:20 | 11.1122 | Oxy9 (PSt7-10) | 2018-04-04 12:44 | default | 177.4993 | μmol/L | 28.9079 | °C | 997 | hPa | Humid | 35 | 0 | 0 | 21.492 | 142766.8917 | 276713.4663 | 34.3 | 55
375761 | 2018-04-15 13:20 | 11.1291 | Oxy9 (PSt7-10) | 2018-04-04 12:44 | default | 177.5132 | μmol/L | 28.9024 | °C | 997 | hPa | Humid | 35 | 0 | 0 | 21.493 | 142766.4113 | 276706.3736 | 34.3 | 55
375767 | 2018-04-15 13:20 | 11.1455 | Oxy9 (PSt7-10) | 2018-04-04 12:44 | default | 177.5002 | μmol/L | 28.9019 | °C | 997 | hPa | Humid | 35 | 0 | 0 | 21.494 | 142771.3708 | 276714.4324 | 34.3 | 55
375780 | 2018-04-15 13:20 | 11.1622 | Oxy9 (PSt7-10) | 2018-04-04 12:44 | default | 177.5728 | μmol/L | 28.897 | °C | 997 | hPa | Humid | 35 | 0 | 0 | 21.491 | 142768.26 | 276721.5937 | 34.3 | 55
375795 | 2018-04-15 13:20 | 11.1795 | Oxy9 (PSt7-10) | 2018-04-04 12:44 | default | 177.395 | μmol/L | 28.9128 | °C | 997 | hPa | Humid | 35 | 0 | 0 | 21.497 | 142776.8781 | 276707.0798 | 34.3 | 55
375799 | 2018-04-15 13:20 | 11.1959 | Oxy9 (PSt7-10) | 2018-04-04 12:44 | default | 177.4904 | μmol/L | 28.895 | °C | 997 | hPa | Humid | 35 | 0 | 0 | 21.497 | 142766.9079 | 276716.9709 | 34.3 | 55
375816 | 2018-04-15 13:20 | 11.2122 | Oxy9 (PSt7-10) | 2018-04-04 12:44 | default | 177.5496 | μmol/L | 28.9014 | °C | 997 | hPa | Humid | 35 | 0 | 0 | 21.491 | 142778.3346 | 276714.839 | 34.3 | 55
375824 | 2018-04-15 13:20 | 11.2285 | Oxy9 (PSt7-10) | 2018-04-04 12:44 | default | 177.3659 | μmol/L | 28.924 | °C | 997 | hPa | Humid | 35 | 0 | 0 | 21.495 | 142770.454 | 276723.4083 | 34.3 | 55
375834 | 2018-04-15 13:20 | 11.2455 | Oxy9 (PSt7-10) | 2018-04-04 12:44 | default | 177.4039 | μmol/L | 28.9198 | °C | 997 | hPa | Humid | 35 | 0 | 0 | 21.494 | 142767.7335 | 276718.4782 | 34.3 | 55
375839 | 2018-04-15 13:20 | 11.2618 | Oxy9 (PSt7-10) | 2018-04-04 12:44 | default | 177.4078 | μmol/L | 28.9104 | °C | 997 | hPa | Humid | 35 | 0 | 0 | 21.497 | 142776.1059 | 276714.0559 | 34.3 | 55
375848 | 2018-04-15 13:20 | 11.2789 | Oxy9 (PSt7-10) | 2018-04-04 12:44 | default | 177.4384 | μmol/L | 28.9105 | °C | 997 | hPa | Humid | 35 | 0 | 0 | 21.495 | 142769.2433 | 276716.1464 | 34.3 | 55
375862 | 2018-04-15 13:20 | 11.2956 | Oxy9 (PSt7-10) | 2018-04-04 12:44 | default | 177.3747 | μmol/L | 28.9137 | °C | 997 | hPa | Humid | 35 | 0 | 0 | 21.498 | 142778.3629 | 276718.2981 | 34.3 | 55
375874 | 2018-04-15 13:20 | 11.3121 | Oxy9 (PSt7-10) | 2018-04-04 12:44 | default | 177.4193 | μmol/L | 28.9112 | °C | 997 | hPa | Humid | 35 | 0 | 0 | 21.496 | 142779.688 | 276708.1938 | 34.3 | 55
375880 | 2018-04-15 13:20 | 11.3288 | Oxy9 (PSt7-10) | 2018-04-04 12:44 | default | 177.374 | μmol/L | 28.9138 | °C | 997 | hPa | Humid | 35 | 0 | 0 | 21.498 | 142778.0629 | 276709.6788 | 34.3 | 55
375887 | 2018-04-15 13:20 | 11.3456 | Oxy9 (PSt7-10) | 2018-04-04 12:44 | default | 177.4678 | μmol/L | 28.9108 | °C | 997 | hPa | Humid | 35 | 0 | 0 | 21.493 | 142765.0714 | 276706.5221 | 34.3 | 55
375905 | 2018-04-15 13:20 | 11.3623 | Oxy9 (PSt7-10) | 2018-04-04 12:44 | default | 177.449 | μmol/L | 28.9114 | °C | 997 | hPa | Humid | 35 | 0 | 0 | 21.494 | 142766.6206 | 276705.5072 | 34.3 | 55
375908 | 2018-04-15 13:20 | 11.3788 | Oxy9 (PSt7-10) | 2018-04-04 12:44 | default | 177.4188 | μmol/L | 28.9112 | °C | 997 | hPa | Humid | 35 | 0 | 0 | 21.496 | 142764.1901 | 276705.5627 | 34.3 | 55
375918 | 2018-04-15 13:20 | 11.3953 | Oxy9 (PSt7-10) | 2018-04-04 12:44 | default | 177.3363 | μmol/L | 28.9208 | °C | 997 | hPa | Humid | 35 | 0 | 0 | 21.498 | 142765.7936 | 276709.5305 | 34.3 | 55
375928 | 2018-04-15 13:20 | 11.4124 | Oxy9 (PSt7-10) | 2018-04-04 12:44 | default | 177.3386 | μmol/L | 28.9204 | °C | 997 | hPa | Humid | 35 | 0 | 0 | 21.498 | 142766.09 | 276705.9833 | 34.3 | 55
375937 | 2018-04-15 13:20 | 11.4286 | Oxy9 (PSt7-10) | 2018-04-04 12:44 | default | 177.3501 | μmol/L | 28.9212 | °C | 997 | hPa | Humid | 35 | 0 | 0 | 21.497 | 142776.1612 | 276720.037 | 34.3 | 55
375954 | 2018-04-15 13:20 | 11.4456 | Oxy9 (PSt7-10) | 2018-04-04 12:44 | default | 177.5134 | μmol/L | 28.8907 | °C | 997 | hPa | Humid | 35 | 0 | 0 | 21.497 | 142774.2545 | 276703.4013 | 34.3 | 55
375965 | 2018-04-15 13:20 | 11.462 | Oxy9 (PSt7-10) | 2018-04-04 12:44 | default | 177.4452 | μmol/L | 28.9063 | °C | 997 | hPa | Humid | 35 | 0 | 0 | 21.496 | 142768.0887 | 276704.8233 | 34.3 | 55
375973 | 2018-04-15 13:20 | 11.4793 | Oxy9 (PSt7-10) | 2018-04-04 12:44 | default | 177.4214 | μmol/L | 28.905 | °C | 997 | hPa | Humid | 35 | 0 | 0 | 21.498 | 142774.6868 | 276708.9374 | 34.3 | 55
375986 | 2018-04-15 13:20 | 11.4959 | Oxy9 (PSt7-10) | 2018-04-04 12:44 | default | 177.377 | μmol/L | 28.9103 | °C | 997 | hPa | Humid | 35 | 0 | 0 | 21.499 | 142770.4431 | 276703.0416 | 34.3 | 55
375987 | 2018-04-15 13:21 | 11.5123 | Oxy9 (PSt7-10) | 2018-04-04 12:44 | default | 177.4843 | μmol/L | 28.9019 | °C | 997 | hPa | Humid | 35 | 0 | 0 | 21.495 | 142772.7551 | 276700.4254 | 34.3 | 55
375997 | 2018-04-15 13:21 | 11.5286 | Oxy9 (PSt7-10) | 2018-04-04 12:44 | default | 177.4292 | μmol/L | 28.9035 | °C | 997 | hPa | Humid | 35 | 0 | 0 | 21.498 | 142764.6402 | 276702.2498 | 34.3 | 55
376008 | 2018-04-15 13:21 | 11.5457 | Oxy9 (PSt7-10) | 2018-04-04 12:44 | default | 177.4796 | μmol/L | 28.8941 | °C | 997 | hPa | Humid | 35 | 0 | 0 | 21.498 | 142772.5483 | 276707.5014 | 34.3 | 55
376019 | 2018-04-15 13:21 | 11.5625 | Oxy9 (PSt7-10) | 2018-04-04 12:44 | default | 177.3288 | μmol/L | 28.9222 | °C | 997 | hPa | Humid | 35 | 0 | 0 | 21.498 | 142764.9355 | 276709.3276 | 34.3 | 55
376028 | 2018-04-15 13:21 | 11.579 | Oxy9 (PSt7-10) | 2018-04-04 12:44 | default | 177.3728 | μmol/L | 28.9198 | °C | 997 | hPa | Humid | 35 | 0 | 0 | 21.496 | 142772.1488 | 276702.626 | 34.3 | 55
376042 | 2018-04-15 13:21 | 11.5955 | Oxy9 (PSt7-10) | 2018-04-04 12:44 | default | 177.3657 | μmol/L | 28.9124 | °C | 997 | hPa | Humid | 35 | 0 | 0 | 21.499 | 142783.6873 | 276706.4748 | 34.3 | 55
376051 | 2018-04-15 13:21 | 11.6122 | Oxy9 (PSt7-10) | 2018-04-04 12:44 | default | 177.3983 | μmol/L | 28.9122 | °C | 997 | hPa | Humid | 35 | 0 | 0 | 21.497 | 142782.716 | 276713.0321 | 34.3 | 55
376060 | 2018-04-15 13:21 | 11.6287 | Oxy9 (PSt7-10) | 2018-04-04 12:44 | default | 177.278 | μmol/L | 28.9288 | °C | 997 | hPa | Humid | 35 | 0 | 0 | 21.499 | 142772.4101 | 276715.0439 | 34.3 | 55
376073 | 2018-04-15 13:21 | 11.6456 | Oxy9 (PSt7-10) | 2018-04-04 12:44 | default | 177.4676 | μmol/L | 28.9021 | °C | 997 | hPa | Humid | 35 | 0 | 0 | 21.496 | 142773.0827 | 276704.4402 | 34.3 | 55
376077 | 2018-04-15 13:21 | 11.6623 | Oxy9 (PSt7-10) | 2018-04-04 12:44 | default | 177.3835 | μmol/L | 28.9062 | °C | 997 | hPa | Humid | 35 | 0 | 0 | 21.5 | 142773.2128 | 276712.4383 | 34.3 | 55
376087 | 2018-04-15 13:21 | 11.6786 | Oxy9 (PSt7-10) | 2018-04-04 12:44 | default | 177.4517 | μmol/L | 28.9022 | °C | 997 | hPa | Humid | 35 | 0 | 0 | 21.497 | 142770.8111 | 276705.0276 | 34.3 | 55
376101 | 2018-04-15 13:21 | 11.6959 | Oxy9 (PSt7-10) | 2018-04-04 12:44 | default | 177.4027 | μmol/L | 28.9055 | °C | 997 | hPa | Humid | 35 | 0 | 0 | 21.499 | 142762.4173 | 276706.1357 | 34.3 | 55
376116 | 2018-04-15 13:21 | 11.7126 | Oxy9 (PSt7-10) | 2018-04-04 12:44 | default | 177.4319 | μmol/L | 28.9059 | °C | 997 | hPa | Humid | 35 | 0 | 0 | 21.497 | 142776.6644 | 276707.0978 | 34.3 | 55
376126 | 2018-04-15 13:21 | 11.7292 | Oxy9 (PSt7-10) | 2018-04-04 12:44 | default | 177.3337 | μmol/L | 28.9155 | °C | 997 | hPa | Humid | 35 | 0 | 0 | 21.5 | 142780.7622 | 276705.698 | 34.3 | 55
376134 | 2018-04-15 13:21 | 11.746 | Oxy9 (PSt7-10) | 2018-04-04 12:44 | default | 177.3924 | μmol/L | 28.9104 | °C | 997 | hPa | Humid | 35 | 0 | 0 | 21.498 | 142770.4174 | 276693.3889 | 34.3 | 55
376139 | 2018-04-15 13:21 | 11.7621 | Oxy9 (PSt7-10) | 2018-04-04 12:44 | default | 177.3817 | μmol/L | 28.9124 | °C | 997 | hPa | Humid | 35 | 0 | 0 | 21.498 | 142773.3592 | 276682.647 | 34.3 | 55
376148 | 2018-04-15 13:21 | 11.7787 | Oxy9 (PSt7-10) | 2018-04-04 12:44 | default | 177.409 | μmol/L | 28.9073 | °C | 997 | hPa | Humid | 35 | 0 | 0 | 21.498 | 142771.1291 | 276699.7656 | 34.3 | 55
376163 | 2018-04-15 13:21 | 11.7973 | Oxy9 (PSt7-10) | 2018-04-04 12:44 | default | 177.3829 | μmol/L | 28.9121 | °C | 997 | hPa | Humid | 35 | 0 | 0 | 21.498 | 142778.0929 | 276705.639 | 34.3 | 55
376168 | 2018-04-15 13:21 | 11.8118 | Oxy9 (PSt7-10) | 2018-04-04 12:44 | default | 177.3298 | μmol/L | 28.9134 | °C | 997 | hPa | Humid | 35 | 0 | 0 | 21.501 | 142779.5825 | 276706.4785 | 34.3 | 55
376181 | 2018-04-15 13:21 | 11.8293 | Oxy9 (PSt7-10) | 2018-04-04 12:44 | default | 177.3552 | μmol/L | 28.9086 | °C | 997 | hPa | Humid | 35 | 0 | 0 | 21.501 | 142785.2373 | 276702.9773 | 34.3 | 55
376191 | 2018-04-15 13:21 | 11.8457 | Oxy9 (PSt7-10) | 2018-04-04 12:44 | default | 177.393 | μmol/L | 28.9045 | °C | 997 | hPa | Humid | 35 | 0 | 0 | 21.5 | 142781.0804 | 276689.1168 | 34.3 | 55
376198 | 2018-04-15 13:21 | 11.862 | Oxy9 (PSt7-10) | 2018-04-04 12:44 | default | 177.4317 | μmol/L | 28.903 | °C | 997 | hPa | Humid | 35 | 0 | 0 | 21.498 | 142781.307 | 276694.0508 | 34.3 | 55
376212 | 2018-04-15 13:21 | 11.8793 | Oxy9 (PSt7-10) | 2018-04-04 12:44 | default | 177.3117 | μmol/L | 28.9196 | °C | 997 | hPa | Humid | 35 | 0 | 0 | 21.5 | 142779.4958 | 276688.8125 | 34.3 | 55
376218 | 2018-04-15 13:21 | 11.8957 | Oxy9 (PSt7-10) | 2018-04-04 12:44 | default | 177.2973 | μmol/L | 28.9252 | °C | 997 | hPa | Humid | 35 | 0 | 0 | 21.499 | 142781.8169 | 276691.5108 | 34.3 | 55
376235 | 2018-04-15 13:21 | 11.9121 | Oxy9 (PSt7-10) | 2018-04-04 12:44 | default | 177.3267 | μmol/L | 28.9168 | °C | 997 | hPa | Humid | 35 | 0 | 0 | 21.5 | 142782.607 | 276692.6541 | 34.3 | 55
376237 | 2018-04-15 13:21 | 11.9287 | Oxy9 (PSt7-10) | 2018-04-04 12:44 | default | 177.3687 | μmol/L | 28.9061 | °C | 997 | hPa | Humid | 35 | 0 | 0 | 21.501 | 142781.2884 | 276692.9584 | 34.3 | 55
376255 | 2018-04-15 13:21 | 11.946 | Oxy9 (PSt7-10) | 2018-04-04 12:44 | default | 177.3281 | μmol/L | 28.9166 | °C | 997 | hPa | Humid | 35 | 0 | 0 | 21.5 | 142786.1234 | 276702.1031 | 34.3 | 55
376263 | 2018-04-15 13:21 | 11.9626 | Oxy9 (PSt7-10) | 2018-04-04 12:44 | default | 177.3238 | μmol/L | 28.9087 | °C | 997 | hPa | Humid | 35 | 0 | 0 | 21.503 | 142791.7812 | 276689.431 | 34.3 | 55
376271 | 2018-04-15 13:21 | 11.9792 | Oxy9 (PSt7-10) | 2018-04-04 12:44 | default | 177.3648 | μmol/L | 28.9039 | °C | 997 | hPa | Humid | 35 | 0 | 0 | 21.502 | 142773.9289 | 276691.2191 | 34.3 | 55
376277 | 2018-04-15 13:21 | 11.9955 | Oxy9 (PSt7-10) | 2018-04-04 12:44 | default | 177.3774 | μmol/L | 28.9132 | °C | 997 | hPa | Humid | 35 | 0 | 0 | 21.498 | 142786.3467 | 276699.6724 | 34.3 | 55
376287 | 2018-04-15 13:21 | 12.0128 | Oxy9 (PSt7-10) | 2018-04-04 12:44 | default | 177.3615 | μmol/L | 28.9074 | °C | 997 | hPa | Humid | 35 | 0 | 0 | 21.501 | 142777.5965 | 276689.5758 | 34.3 | 55
376303 | 2018-04-15 13:21 | 12.0291 | Oxy9 (PSt7-10) | 2018-04-04 12:44 | default | 177.328 | μmol/L | 28.9195 | °C | 997 | hPa | Humid | 35 | 0 | 0 | 21.499 | 142780.2999 | 276683.4356 | 34.3 | 55
376311 | 2018-04-15 13:21 | 12.0454 | Oxy9 (PSt7-10) | 2018-04-04 12:44 | default | 177.4 | μmol/L | 28.9148 | °C | 997 | hPa | Humid | 35 | 0 | 0 | 21.496 | 142775.9106 | 276681.8533 | 34.3 | 55
376321 | 2018-04-15 13:21 | 12.0621 | Oxy9 (PSt7-10) | 2018-04-04 12:44 | default | 177.3043 | μmol/L | 28.921 | °C | 997 | hPa | Humid | 35 | 0 | 0 | 21.5 | 142778.4691 | 276685.0575 | 34.3 | 55
376333 | 2018-04-15 13:21 | 12.0785 | Oxy9 (PSt7-10) | 2018-04-04 12:44 | default | 177.2821 | μmol/L | 28.9252 | °C | 997 | hPa | Humid | 35 | 0 | 0 | 21.5 | 142782.8608 | 276699.3217 | 34.3 | 55
376343 | 2018-04-15 13:21 | 12.0952 | Oxy9 (PSt7-10) | 2018-04-04 12:44 | default | 177.3255 | μmol/L | 28.9112 | °C | 997 | hPa | Humid | 35 | 0 | 0 | 21.502 | 142780.1721 | 276690.5976 | 34.3 | 55
376349 | 2018-04-15 13:21 | 12.1119 | Oxy9 (PSt7-10) | 2018-04-04 12:44 | default | 177.3172 | μmol/L | 28.9186 | °C | 997 | hPa | Humid | 35 | 0 | 0 | 21.5 | 142780.2329 | 276682.3669 | 34.3 | 55
376365 | 2018-04-15 13:21 | 12.1291 | Oxy9 (PSt7-10) | 2018-04-04 12:44 | default | 177.2703 | μmol/L | 28.9216 | °C | 997 | hPa | Humid | 35 | 0 | 0 | 21.502 | 142786.2537 | 276700.4701 | 34.3 | 55
376367 | 2018-04-15 13:21 | 12.1452 | Oxy9 (PSt7-10) | 2018-04-04 12:44 | default | 177.3764 | μmol/L | 28.9018 | °C | 997 | hPa | Humid | 35 | 0 | 0 | 21.502 | 142774.2484 | 276686.9215 | 34.3 | 55
376385 | 2018-04-15 13:21 | 12.1622 | Oxy9 (PSt7-10) | 2018-04-04 12:44 | default | 177.3861 | μmol/L | 28.9028 | °C | 997 | hPa | Humid | 35 | 0 | 0 | 21.501 | 142780.001 | 276691.4163 | 34.3 | 55
376388 | 2018-04-15 13:21 | 12.1789 | Oxy9 (PSt7-10) | 2018-04-04 12:44 | default | 177.3383 | μmol/L | 28.903 | °C | 997 | hPa | Humid | 35 | 0 | 0 | 21.504 | 142784.8433 | 276679.2799 | 34.3 | 55
376403 | 2018-04-15 13:21 | 12.1954 | Oxy9 (PSt7-10) | 2018-04-04 12:44 | default | 177.3417 | μmol/L | 28.9198 | °C | 997 | hPa | Humid | 35 | 0 | 0 | 21.498 | 142783.0186 | 276686.9132 | 34.3 | 55
376411 | 2018-04-15 13:21 | 12.2126 | Oxy9 (PSt7-10) | 2018-04-04 12:44 | default | 177.2544 | μmol/L | 28.9303 | °C | 997 | hPa | Humid | 35 | 0 | 0 | 21.5 | 142786.5687 | 276693.0045 | 34.3 | 55
376424 | 2018-04-15 13:21 | 12.2286 | Oxy9 (PSt7-10) | 2018-04-04 12:44 | default | 177.2525 | μmol/L | 28.9278 | °C | 997 | hPa | Humid | 35 | 0 | 0 | 21.501 | 142787.4233 | 276688.8242 | 34.3 | 55
376433 | 2018-04-15 13:21 | 12.2453 | Oxy9 (PSt7-10) | 2018-04-04 12:44 | default | 177.2722 | μmol/L | 28.9241 | °C | 997 | hPa | Humid | 35 | 0 | 0 | 21.501 | 142776.3589 | 276687.771 | 34.3 | 55
376439 | 2018-04-15 13:21 | 12.2621 | Oxy9 (PSt7-10) | 2018-04-04 12:44 | default | 177.2525 | μmol/L | 28.922 | °C | 997 | hPa | Humid | 35 | 0 | 0 | 21.503 | 142782.5564 | 276683.2581 | 34.3 | 55
376455 | 2018-04-15 13:21 | 12.2785 | Oxy9 (PSt7-10) | 2018-04-04 12:44 | default | 177.3419 | μmol/L | 28.9169 | °C | 997 | hPa | Humid | 35 | 0 | 0 | 21.499 | 142785.4378 | 276684.7884 | 34.3 | 55
376457 | 2018-04-15 13:21 | 12.2956 | Oxy9 (PSt7-10) | 2018-04-04 12:44 | default | 177.2925 | μmol/L | 28.9174 | °C | 997 | hPa | Humid | 35 | 0 | 0 | 21.502 | 142789.0345 | 276685.1397 | 34.3 | 55
376476 | 2018-04-15 13:21 | 12.3126 | Oxy9 (PSt7-10) | 2018-04-04 12:44 | default | 177.3014 | μmol/L | 28.9158 | °C | 997 | hPa | Humid | 35 | 0 | 0 | 21.502 | 142783.1303 | 276673.8468 | 34.3 | 55
376482 | 2018-04-15 13:21 | 12.3291 | Oxy9 (PSt7-10) | 2018-04-04 12:44 | default | 177.2818 | μmol/L | 28.9165 | °C | 997 | hPa | Humid | 35 | 0 | 0 | 21.503 | 142788.886 | 276685.4538 | 34.3 | 55
376494 | 2018-04-15 13:21 | 12.3458 | Oxy9 (PSt7-10) | 2018-04-04 12:44 | default | 177.2628 | μmol/L | 28.9201 | °C | 997 | hPa | Humid | 35 | 0 | 0 | 21.503 | 142784.9228 | 276677.7228 | 34.3 | 55
376502 | 2018-04-15 13:21 | 12.362 | Oxy9 (PSt7-10) | 2018-04-04 12:44 | default | 177.2341 | μmol/L | 28.9225 | °C | 997 | hPa | Humid | 35 | 0 | 0 | 21.504 | 142794.2398 | 276682.3993 | 34.3 | 55
376509 | 2018-04-15 13:21 | 12.3788 | Oxy9 (PSt7-10) | 2018-04-04 12:44 | default | 177.2624 | μmol/L | 28.923 | °C | 997 | hPa | Humid | 35 | 0 | 0 | 21.502 | 142794.4604 | 276680.1478 | 34.3 | 55
376524 | 2018-04-15 13:21 | 12.3957 | Oxy9 (PSt7-10) | 2018-04-04 12:44 | default | 177.3419 | μmol/L | 28.9082 | °C | 997 | hPa | Humid | 35 | 0 | 0 | 21.502 | 142794.225 | 276683.9303 | 34.3 | 55
376531 | 2018-04-15 13:21 | 12.4121 | Oxy9 (PSt7-10) | 2018-04-04 12:44 | default | 177.3521 | μmol/L | 28.9034 | °C | 997 | hPa | Humid | 35 | 0 | 0 | 21.503 | 142790.9254 | 276681.0648 | 34.3 | 55
376537 | 2018-04-15 13:21 | 12.4286 | Oxy9 (PSt7-10) | 2018-04-04 12:44 | default | 177.3277 | μmol/L | 28.9137 | °C | 997 | hPa | Humid | 35 | 0 | 0 | 21.501 | 142785.8888 | 276685.2321 | 34.3 | 55
376548 | 2018-04-15 13:21 | 12.4456 | Oxy9 (PSt7-10) | 2018-04-04 12:44 | default | 177.3058 | μmol/L | 28.9091 | °C | 997 | hPa | Humid | 35 | 0 | 0 | 21.504 | 142789.5516 | 276677.3296 | 34.3 | 55
376565 | 2018-04-15 13:21 | 12.4621 | Oxy9 (PSt7-10) | 2018-04-04 12:44 | default | 177.3193 | μmol/L | 28.9182 | °C | 997 | hPa | Humid | 35 | 0 | 0 | 21.5 | 142798.0463 | 276684.7663 | 34.3 | 55
376575 | 2018-04-15 13:21 | 12.4793 | Oxy9 (PSt7-10) | 2018-04-04 12:44 | default | 177.2646 | μmol/L | 28.911 | °C | 997 | hPa | Humid | 35 | 0 | 0 | 21.506 | 142789.4302 | 276677.3244 | 34.3 | 55
376583 | 2018-04-15 13:21 | 12.4958 | Oxy9 (PSt7-10) | 2018-04-04 12:44 | default | 177.3272 | μmol/L | 28.908 | °C | 997 | hPa | Humid | 35 | 0 | 0 | 21.503 | 142796.9233 | 276679.216 | 34.3 | 55
376591 | 2018-04-15 13:22 | 12.5123 | Oxy9 (PSt7-10) | 2018-04-04 12:44 | default | 177.265 | μmol/L | 28.9167 | °C | 997 | hPa | Humid | 35 | 0 | 0 | 21.504 | 142799.5096 | 276676.2464 | 34.3 | 55
376604 | 2018-04-15 13:22 | 12.5289 | Oxy9 (PSt7-10) | 2018-04-04 12:44 | default | 177.1522 | μmol/L | 28.932 | °C | 997 | hPa | Humid | 35 | 0 | 0 | 21.506 | 142793.2395 | 276669.4455 | 34.3 | 55
376613 | 2018-04-15 13:22 | 12.5457 | Oxy9 (PSt7-10) | 2018-04-04 12:44 | default | 177.2413 | μmol/L | 28.927 | °C | 997 | hPa | Humid | 35 | 0 | 0 | 21.502 | 142794.0515 | 276682.1844 | 34.3 | 55
376618 | 2018-04-15 13:22 | 12.562 | Oxy9 (PSt7-10) | 2018-04-04 12:44 | default | 177.2326 | μmol/L | 28.9257 | °C | 997 | hPa | Humid | 35 | 0 | 0 | 21.503 | 142800.1644 | 276682.0493 | 34.3 | 55
376634 | 2018-04-15 13:22 | 12.5794 | Oxy9 (PSt7-10) | 2018-04-04 12:44 | default | 177.3111 | μmol/L | 28.9023 | °C | 997 | hPa | Humid | 35 | 0 | 0 | 21.506 | 142793.2754 | 276688.6138 | 34.3 | 55
376640 | 2018-04-15 13:22 | 12.5956 | Oxy9 (PSt7-10) | 2018-04-04 12:44 | default | 177.1866 | μmol/L | 28.9169 | °C | 997 | hPa | Humid | 35 | 0 | 0 | 21.509 | 142809.76 | 276678.0526 | 34.3 | 55
376650 | 2018-04-15 13:22 | 12.6126 | Oxy9 (PSt7-10) | 2018-04-04 12:44 | default | 177.0982 | μmol/L | 28.945 | °C | 997 | hPa | Humid | 35 | 0 | 0 | 21.505 | 142803.2124 | 276680.9603 | 34.3 | 55
376665 | 2018-04-15 13:22 | 12.6285 | Oxy9 (PSt7-10) | 2018-04-04 12:44 | default | 177.2589 | μmol/L | 28.9179 | °C | 997 | hPa | Humid | 35 | 0 | 0 | 21.504 | 142806.3728 | 276684.8778 | 34.3 | 55
376673 | 2018-04-15 13:22 | 12.6458 | Oxy9 (PSt7-10) | 2018-04-04 12:44 | default | 177.1731 | μmol/L | 28.9223 | °C | 997 | hPa | Humid | 35 | 0 | 0 | 21.508 | 142804.8619 | 276680.6261 | 34.3 | 55
376685 | 2018-04-15 13:22 | 12.6621 | Oxy9 (PSt7-10) | 2018-04-04 12:44 | default | 177.3463 | μmol/L | 28.9074 | °C | 997 | hPa | Humid | 35 | 0 | 0 | 21.502 | 142810.8535 | 276696.1482 | 34.3 | 55
376690 | 2018-04-15 13:22 | 12.6793 | Oxy9 (PSt7-10) | 2018-04-04 12:44 | default | 177.2902 | μmol/L | 28.9149 | °C | 997 | hPa | Humid | 35 | 0 | 0 | 21.503 | 142798.3363 | 276669.4701 | 34.3 | 55
376700 | 2018-04-15 13:22 | 12.6957 | Oxy9 (PSt7-10) | 2018-04-04 12:44 | default | 177.1673 | μmol/L | 28.9292 | °C | 997 | hPa | Humid | 35 | 0 | 0 | 21.506 | 142796.3509 | 276685.9726 | 34.3 | 55
376715 | 2018-04-15 13:22 | 12.712 | Oxy9 (PSt7-10) | 2018-04-04 12:44 | default | 177.2662 | μmol/L | 28.9107 | °C | 997 | hPa | Humid | 35 | 0 | 0 | 21.506 | 142804.2779 | 276677.6455 | 34.3 | 55
376721 | 2018-04-15 13:22 | 12.7289 | Oxy9 (PSt7-10) | 2018-04-04 12:44 | default | 177.2881 | μmol/L | 28.9124 | °C | 997 | hPa | Humid | 35 | 0 | 0 | 21.504 | 142809.4061 | 276677.6131 | 34.3 | 55
376727 | 2018-04-15 13:22 | 12.7454 | Oxy9 (PSt7-10) | 2018-04-04 12:44 | default | 177.2298 | μmol/L | 28.9117 | °C | 997 | hPa | Humid | 35 | 0 | 0 | 21.508 | 142808.9968 | 276675.6713 | 34.3 | 55
376742 | 2018-04-15 13:22 | 12.762 | Oxy9 (PSt7-10) | 2018-04-04 12:44 | default | 177.2701 | μmol/L | 28.9216 | °C | 997 | hPa | Humid | 35 | 0 | 0 | 21.502 | 142800.9042 | 276675.3382 | 34.3 | 55
376751 | 2018-04-15 13:22 | 12.7787 | Oxy9 (PSt7-10) | 2018-04-04 12:44 | default | 177.1885 | μmol/L | 28.9252 | °C | 997 | hPa | Humid | 35 | 0 | 0 | 21.506 | 142808.6675 | 276682.8146 | 34.3 | 55
376761 | 2018-04-15 13:22 | 12.7951 | Oxy9 (PSt7-10) | 2018-04-04 12:44 | default | 177.2612 | μmol/L | 28.9058 | °C | 997 | hPa | Humid | 35 | 0 | 0 | 21.508 | 142807.2329 | 276671.1929 | 34.3 | 55
376773 | 2018-04-15 13:22 | 12.8126 | Oxy9 (PSt7-10) | 2018-04-04 12:44 | default | 177.1877 | μmol/L | 28.9254 | °C | 997 | hPa | Humid | 35 | 0 | 0 | 21.506 | 142808.0459 | 276673.6685 | 34.3 | 55
376779 | 2018-04-15 13:22 | 12.8287 | Oxy9 (PSt7-10) | 2018-04-04 12:44 | default | 177.2331 | μmol/L | 28.9169 | °C | 997 | hPa | Humid | 35 | 0 | 0 | 21.506 | 142804.8076 | 276674.9569 | 34.3 | 55
376790 | 2018-04-15 13:22 | 12.8453 | Oxy9 (PSt7-10) | 2018-04-04 12:44 | default | 177.2679 | μmol/L | 28.922 | °C | 997 | hPa | Humid | 35 | 0 | 0 | 21.502 | 142811.5025 | 276677.1803 | 34.3 | 55
376804 | 2018-04-15 13:22 | 12.8621 | Oxy9 (PSt7-10) | 2018-04-04 12:44 | default | 177.1833 | μmol/L | 28.9291 | °C | 997 | hPa | Humid | 35 | 0 | 0 | 21.505 | 142813.3108 | 276674.7923 | 34.3 | 55
376812 | 2018-04-15 13:22 | 12.8788 | Oxy9 (PSt7-10) | 2018-04-04 12:44 | default | 177.2466 | μmol/L | 28.9144 | °C | 997 | hPa | Humid | 35 | 0 | 0 | 21.506 | 142811.7931 | 276678.0923 | 34.3 | 55
376819 | 2018-04-15 13:22 | 12.8954 | Oxy9 (PSt7-10) | 2018-04-04 12:44 | default | 177.1226 | μmol/L | 28.9317 | °C | 997 | hPa | Humid | 35 | 0 | 0 | 21.508 | 142802.9967 | 276680.8985 | 34.3 | 55
376831 | 2018-04-15 13:22 | 12.9125 | Oxy9 (PSt7-10) | 2018-04-04 12:44 | default | 177.1431 | μmol/L | 28.9279 | °C | 997 | hPa | Humid | 35 | 0 | 0 | 21.508 | 142817.8361 | 276682.1776 | 34.3 | 55
376837 | 2018-04-15 13:22 | 12.9288 | Oxy9 (PSt7-10) | 2018-04-04 12:44 | default | 177.1434 | μmol/L | 28.9307 | °C | 997 | hPa | Humid | 35 | 0 | 0 | 21.507 | 142805.6983 | 276677.5962 | 34.3 | 55
376855 | 2018-04-15 13:22 | 12.9458 | Oxy9 (PSt7-10) | 2018-04-04 12:44 | default | 177.2349 | μmol/L | 28.9137 | °C | 997 | hPa | Humid | 35 | 0 | 0 | 21.507 | 142811.8308 | 276676.423 | 34.3 | 55
376862 | 2018-04-15 13:22 | 12.9623 | Oxy9 (PSt7-10) | 2018-04-04 12:44 | default | 177.1274 | μmol/L | 28.9221 | °C | 997 | hPa | Humid | 35 | 0 | 0 | 21.511 | 142811.6043 | 276670.9444 | 34.3 | 55
376867 | 2018-04-15 13:22 | 12.9789 | Oxy9 (PSt7-10) | 2018-04-04 12:44 | default | 177.1032 | μmol/L | 28.9295 | °C | 997 | hPa | Humid | 35 | 0 | 0 | 21.51 | 142802.6348 | 276672.1052 | 34.3 | 55
376878 | 2018-04-15 13:22 | 12.9956 | Oxy9 (PSt7-10) | 2018-04-04 12:44 | default | 177.2151 | μmol/L | 28.9173 | °C | 997 | hPa | Humid | 35 | 0 | 0 | 21.507 | 142809.6647 | 276665.1908 | 34.3 | 55
376891 | 2018-04-15 13:22 | 13.0127 | Oxy9 (PSt7-10) | 2018-04-04 12:44 | default | 177.1474 | μmol/L | 28.9242 | °C | 997 | hPa | Humid | 35 | 0 | 0 | 21.509 | 142809.9132 | 276678.7854 | 34.3 | 55
376902 | 2018-04-15 13:22 | 13.0293 | Oxy9 (PSt7-10) | 2018-04-04 12:44 | default | 177.1733 | μmol/L | 28.9136 | °C | 997 | hPa | Humid | 35 | 0 | 0 | 21.511 | 142819.4457 | 276673.7818 | 34.3 | 55
376913 | 2018-04-15 13:22 | 13.0455 | Oxy9 (PSt7-10) | 2018-04-04 12:44 | default | 177.1971 | μmol/L | 28.9149 | °C | 997 | hPa | Humid | 35 | 0 | 0 | 21.509 | 142813.4103 | 276681.2293 | 34.3 | 55
376919 | 2018-04-15 13:22 | 13.0619 | Oxy9 (PSt7-10) | 2018-04-04 12:44 | default | 177.183 | μmol/L | 28.9146 | °C | 997 | hPa | Humid | 35 | 0 | 0 | 21.51 | 142812.877 | 276663.8323 | 34.3 | 55
376928 | 2018-04-15 13:22 | 13.0792 | Oxy9 (PSt7-10) | 2018-04-04 12:44 | default | 177.1561 | μmol/L | 28.9284 | °C | 997 | hPa | Humid | 35 | 0 | 0 | 21.507 | 142810.2211 | 276681.2608 | 34.3 | 55
376941 | 2018-04-15 13:22 | 13.0958 | Oxy9 (PSt7-10) | 2018-04-04 12:44 | default | 177.2071 | μmol/L | 28.913 | °C | 997 | hPa | Humid | 35 | 0 | 0 | 21.509 | 142806.3737 | 276679.7917 | 34.3 | 55
376952 | 2018-04-15 13:22 | 13.1119 | Oxy9 (PSt7-10) | 2018-04-04 12:44 | default | 177.2132 | μmol/L | 28.9177 | °C | 997 | hPa | Humid | 35 | 0 | 0 | 21.507 | 142806.3009 | 276671.8476 | 34.3 | 55
376958 | 2018-04-15 13:22 | 13.1287 | Oxy9 (PSt7-10) | 2018-04-04 12:44 | default | 177.1475 | μmol/L | 28.9213 | °C | 997 | hPa | Humid | 35 | 0 | 0 | 21.51 | 142819.9899 | 276682.737 | 34.3 | 55
376973 | 2018-04-15 13:22 | 13.1456 | Oxy9 (PSt7-10) | 2018-04-04 12:44 | default | 177.0436 | μmol/L | 28.9349 | °C | 997 | hPa | Humid | 35 | 0 | 0 | 21.512 | 142817.5023 | 276669.7764 | 34.3 | 55
376981 | 2018-04-15 13:22 | 13.1622 | Oxy9 (PSt7-10) | 2018-04-04 12:44 | default | 177.0723 | μmol/L | 28.9382 | °C | 997 | hPa | Humid | 35 | 0 | 0 | 21.509 | 142818.295 | 276667.8576 | 34.3 | 55
376990 | 2018-04-15 13:22 | 13.1794 | Oxy9 (PSt7-10) | 2018-04-04 12:44 | default | 177.1096 | μmol/L | 28.9255 | °C | 997 | hPa | Humid | 35 | 0 | 0 | 21.511 | 142819.7271 | 276670.3555 | 34.3 | 55
376998 | 2018-04-15 13:22 | 13.1957 | Oxy9 (PSt7-10) | 2018-04-04 12:44 | default | 177.1886 | μmol/L | 28.9223 | °C | 997 | hPa | Humid | 35 | 0 | 0 | 21.507 | 142815.3014 | 276670.1594 | 34.3 | 55
377010 | 2018-04-15 13:22 | 13.2125 | Oxy9 (PSt7-10) | 2018-04-04 12:44 | default | 177.0733 | μmol/L | 28.9322 | °C | 997 | hPa | Humid | 35 | 0 | 0 | 21.511 | 142820.5042 | 276664.7839 | 34.3 | 55
377024 | 2018-04-15 13:22 | 13.2292 | Oxy9 (PSt7-10) | 2018-04-04 12:44 | default | 177.1022 | μmol/L | 28.9326 | °C | 997 | hPa | Humid | 35 | 0 | 0 | 21.509 | 142825.0299 | 276668.5279 | 34.3 | 55
377032 | 2018-04-15 13:22 | 13.2453 | Oxy9 (PSt7-10) | 2018-04-04 12:44 | default | 177.17 | μmol/L | 28.9171 | °C | 997 | hPa | Humid | 35 | 0 | 0 | 21.51 | 142814.153 | 276663.2818 | 34.3 | 55
377043 | 2018-04-15 13:22 | 13.2619 | Oxy9 (PSt7-10) | 2018-04-04 12:44 | default | 177.1377 | μmol/L | 28.9231 | °C | 997 | hPa | Humid | 35 | 0 | 0 | 21.51 | 142817.3103 | 276661.003 | 34.3 | 55
377054 | 2018-04-15 13:22 | 13.2787 | Oxy9 (PSt7-10) | 2018-04-04 12:44 | default | 177.1737 | μmol/L | 28.9164 | °C | 997 | hPa | Humid | 35 | 0 | 0 | 21.51 | 142823.639 | 276658.1355 | 34.3 | 55
377064 | 2018-04-15 13:22 | 13.2952 | Oxy9 (PSt7-10) | 2018-04-04 12:44 | default | 177.0767 | μmol/L | 28.9171 | °C | 997 | hPa | Humid | 35 | 0 | 0 | 21.516 | 142819.3127 | 276660.2917 | 34.3 | 55
377069 | 2018-04-15 13:22 | 13.3126 | Oxy9 (PSt7-10) | 2018-04-04 12:44 | default | 177.0941 | μmol/L | 28.9313 | °C | 997 | hPa | Humid | 35 | 0 | 0 | 21.51 | 142817.3616 | 276652.2772 | 34.3 | 55
377077 | 2018-04-15 13:22 | 13.3291 | Oxy9 (PSt7-10) | 2018-04-04 12:44 | default | 177.1746 | μmol/L | 28.9191 | °C | 997 | hPa | Humid | 35 | 0 | 0 | 21.509 | 142819.962 | 276654.9503 | 34.3 | 55
377090 | 2018-04-15 13:22 | 13.3459 | Oxy9 (PSt7-10) | 2018-04-04 12:44 | default | 177.0122 | μmol/L | 28.9408 | °C | 997 | hPa | Humid | 35 | 0 | 0 | 21.512 | 142824.164 | 276660.4337 | 34.3 | 55
377098 | 2018-04-15 13:22 | 13.3622 | Oxy9 (PSt7-10) | 2018-04-04 12:44 | default | 177.1565 | μmol/L | 28.9196 | °C | 997 | hPa | Humid | 35 | 0 | 0 | 21.51 | 142809.63 | 276667.1531 | 34.3 | 55
377110 | 2018-04-15 13:22 | 13.3785 | Oxy9 (PSt7-10) | 2018-04-04 12:44 | default | 177.182 | μmol/L | 28.9148 | °C | 997 | hPa | Humid | 35 | 0 | 0 | 21.51 | 142824.2717 | 276645.8598 | 34.3 | 55
377124 | 2018-04-15 13:22 | 13.397 | Oxy9 (PSt7-10) | 2018-04-04 12:44 | default | 177.1028 | μmol/L | 28.9267 | °C | 997 | hPa | Humid | 35 | 0 | 0 | 21.511 | 142823.0839 | 276665.7566 | 34.3 | 55
377128 | 2018-04-15 13:22 | 13.4122 | Oxy9 (PSt7-10) | 2018-04-04 12:44 | default | 177.1875 | μmol/L | 28.9138 | °C | 997 | hPa | Humid | 35 | 0 | 0 | 21.51 | 142816.9738 | 276656.2256 | 34.3 | 55
377143 | 2018-04-15 13:22 | 13.4293 | Oxy9 (PSt7-10) | 2018-04-04 12:44 | default | 177.1576 | μmol/L | 28.9136 | °C | 997 | hPa | Humid | 35 | 0 | 0 | 21.512 | 142832.0476 | 276677.4813 | 34.3 | 55
377153 | 2018-04-15 13:22 | 13.4459 | Oxy9 (PSt7-10) | 2018-04-04 12:44 | default | 177.1822 | μmol/L | 28.9148 | °C | 997 | hPa | Humid | 35 | 0 | 0 | 21.51 | 142829.5895 | 276668.2648 | 34.3 | 55
377159 | 2018-04-15 13:22 | 13.4621 | Oxy9 (PSt7-10) | 2018-04-04 12:44 | default | 177.0795 | μmol/L | 28.9253 | °C | 997 | hPa | Humid | 35 | 0 | 0 | 21.513 | 142812.9486 | 276656.6531 | 34.3 | 55
377171 | 2018-04-15 13:22 | 13.4787 | Oxy9 (PSt7-10) | 2018-04-04 12:44 | default | 177.0681 | μmol/L | 28.9274 | °C | 997 | hPa | Humid | 35 | 0 | 0 | 21.513 | 142822.3367 | 276654.8279 | 34.3 | 55
377178 | 2018-04-15 13:22 | 13.4951 | Oxy9 (PSt7-10) | 2018-04-04 12:44 | default | 177.0463 | μmol/L | 28.9344 | °C | 997 | hPa | Humid | 35 | 0 | 0 | 21.512 | 142823.5387 | 276657.6589 | 34.3 | 55
377195 | 2018-04-15 13:23 | 13.5121 | Oxy9 (PSt7-10) | 2018-04-04 12:44 | default | 177.1287 | μmol/L | 28.9248 | °C | 997 | hPa | Humid | 35 | 0 | 0 | 21.51 | 142816.1722 | 276665.4564 | 34.3 | 55
377204 | 2018-04-15 13:23 | 13.5293 | Oxy9 (PSt7-10) | 2018-04-04 12:44 | default | 177.0311 | μmol/L | 28.9285 | °C | 997 | hPa | Humid | 35 | 0 | 0 | 21.515 | 142825.8846 | 276665.4468 | 34.3 | 55
377211 | 2018-04-15 13:23 | 13.546 | Oxy9 (PSt7-10) | 2018-04-04 12:44 | default | 177.0402 | μmol/L | 28.9355 | °C | 997 | hPa | Humid | 35 | 0 | 0 | 21.512 | 142818.3247 | 276669.4914 | 34.3 | 55
377221 | 2018-04-15 13:23 | 13.5625 | Oxy9 (PSt7-10) | 2018-04-04 12:44 | default | 177.1061 | μmol/L | 28.9232 | °C | 997 | hPa | Humid | 35 | 0 | 0 | 21.512 | 142828.6451 | 276665.7211 | 34.3 | 55
377230 | 2018-04-15 13:23 | 13.579 | Oxy9 (PSt7-10) | 2018-04-04 12:44 | default | 177.0915 | μmol/L | 28.9317 | °C | 997 | hPa | Humid | 35 | 0 | 0 | 21.51 | 142826.9094 | 276661.2718 | 34.3 | 55
377241 | 2018-04-15 13:23 | 13.596 | Oxy9 (PSt7-10) | 2018-04-04 12:44 | default | 177.1169 | μmol/L | 28.9154 | °C | 997 | hPa | Humid | 35 | 0 | 0 | 21.514 | 142826.212 | 276651.1277 | 34.3 | 55
377252 | 2018-04-15 13:23 | 13.6121 | Oxy9 (PSt7-10) | 2018-04-04 12:44 | default | 177.0552 | μmol/L | 28.9298 | °C | 997 | hPa | Humid | 35 | 0 | 0 | 21.513 | 142831.8284 | 276666.9559 | 34.3 | 55
377259 | 2018-04-15 13:23 | 13.6287 | Oxy9 (PSt7-10) | 2018-04-04 12:44 | default | 177.0757 | μmol/L | 28.926 | °C | 997 | hPa | Humid | 35 | 0 | 0 | 21.513 | 142840.7132 | 276659.6369 | 34.3 | 55
377270 | 2018-04-15 13:23 | 13.6452 | Oxy9 (PSt7-10) | 2018-04-04 12:44 | default | 177.0007 | μmol/L | 28.9313 | °C | 997 | hPa | Humid | 35 | 0 | 0 | 21.516 | 142826.541 | 276664.3549 | 34.3 | 55
377280 | 2018-04-15 13:23 | 13.6618 | Oxy9 (PSt7-10) | 2018-04-04 12:44 | default | 177.0622 | μmol/L | 28.9314 | °C | 997 | hPa | Humid | 35 | 0 | 0 | 21.512 | 142828.9078 | 276659.4577 | 34.3 | 55
377288 | 2018-04-15 13:23 | 13.6789 | Oxy9 (PSt7-10) | 2018-04-04 12:44 | default | 177.0305 | μmol/L | 28.9228 | °C | 997 | hPa | Humid | 35 | 0 | 0 | 21.517 | 142825.9257 | 276658.6668 | 34.3 | 55
377301 | 2018-04-15 13:23 | 13.6958 | Oxy9 (PSt7-10) | 2018-04-04 12:44 | default | 177.1072 | μmol/L | 28.9172 | °C | 997 | hPa | Humid | 35 | 0 | 0 | 21.514 | 142828.4527 | 276650.5969 | 34.3 | 55
377309 | 2018-04-15 13:23 | 13.7121 | Oxy9 (PSt7-10) | 2018-04-04 12:44 | default | 177.1016 | μmol/L | 28.927 | °C | 997 | hPa | Humid | 35 | 0 | 0 | 21.511 | 142824.9249 | 276655.6077 | 34.3 | 55
377326 | 2018-04-15 13:23 | 13.729 | Oxy9 (PSt7-10) | 2018-04-04 12:44 | default | 177.0807 | μmol/L | 28.928 | °C | 997 | hPa | Humid | 35 | 0 | 0 | 21.512 | 142831.6935 | 276664.9722 | 34.3 | 55
377334 | 2018-04-15 13:23 | 13.7452 | Oxy9 (PSt7-10) | 2018-04-04 12:44 | default | 177.0328 | μmol/L | 28.9253 | °C | 997 | hPa | Humid | 35 | 0 | 0 | 21.516 | 142841.0144 | 276651.3642 | 34.3 | 55
377339 | 2018-04-15 13:23 | 13.7623 | Oxy9 (PSt7-10) | 2018-04-04 12:44 | default | 177.0515 | μmol/L | 28.9189 | °C | 997 | hPa | Humid | 35 | 0 | 0 | 21.517 | 142826.0938 | 276653.0885 | 34.3 | 55
377353 | 2018-04-15 13:23 | 13.7788 | Oxy9 (PSt7-10) | 2018-04-04 12:44 | default | 177.1422 | μmol/L | 28.9136 | °C | 997 | hPa | Humid | 35 | 0 | 0 | 21.513 | 142832.1127 | 276660.9476 | 34.3 | 55
377363 | 2018-04-15 13:23 | 13.7951 | Oxy9 (PSt7-10) | 2018-04-04 12:44 | default | 177.0265 | μmol/L | 28.9294 | °C | 997 | hPa | Humid | 35 | 0 | 0 | 21.515 | 142828.3658 | 276644.1159 | 34.3 | 55
377368 | 2018-04-15 13:23 | 13.8126 | Oxy9 (PSt7-10) | 2018-04-04 12:44 | default | 177.0995 | μmol/L | 28.9244 | °C | 997 | hPa | Humid | 35 | 0 | 0 | 21.512 | 142828.6321 | 276654.7263 | 34.3 | 55
377379 | 2018-04-15 13:23 | 13.8287 | Oxy9 (PSt7-10) | 2018-04-04 12:44 | default | 177.0139 | μmol/L | 28.9317 | °C | 997 | hPa | Humid | 35 | 0 | 0 | 21.515 | 142824.2325 | 276651.0535 | 34.3 | 55
377387 | 2018-04-15 13:23 | 13.8456 | Oxy9 (PSt7-10) | 2018-04-04 12:44 | default | 177.0358 | μmol/L | 28.9335 | °C | 997 | hPa | Humid | 35 | 0 | 0 | 21.513 | 142840.0675 | 276653.2535 | 34.3 | 55
377398 | 2018-04-15 13:23 | 13.8621 | Oxy9 (PSt7-10) | 2018-04-04 12:44 | default | 177.0783 | μmol/L | 28.9284 | °C | 997 | hPa | Humid | 35 | 0 | 0 | 21.512 | 142837.268 | 276668.46 | 34.3 | 55
377411 | 2018-04-15 13:23 | 13.8789 | Oxy9 (PSt7-10) | 2018-04-04 12:44 | default | 177.0057 | μmol/L | 28.9333 | °C | 997 | hPa | Humid | 35 | 0 | 0 | 21.515 | 142839.291 | 276656.5214 | 34.3 | 55
377425 | 2018-04-15 13:23 | 13.8955 | Oxy9 (PSt7-10) | 2018-04-04 12:44 | default | 176.9857 | μmol/L | 28.9283 | °C | 997 | hPa | Humid | 35 | 0 | 0 | 21.518 | 142831.7699 | 276657.0509 | 34.3 | 55
377428 | 2018-04-15 13:23 | 13.9119 | Oxy9 (PSt7-10) | 2018-04-04 12:44 | default | 177.028 | μmol/L | 28.9204 | °C | 997 | hPa | Humid | 35 | 0 | 0 | 21.518 | 142839.8984 | 276668.9201 | 34.3 | 55
377438 | 2018-04-15 13:23 | 13.9287 | Oxy9 (PSt7-10) | 2018-04-04 12:44 | default | 176.9447 | μmol/L | 28.9418 | °C | 997 | hPa | Humid | 35 | 0 | 0 | 21.516 | 142840.6813 | 276652.498 | 34.3 | 55
377447 | 2018-04-15 13:23 | 13.9453 | Oxy9 (PSt7-10) | 2018-04-04 12:44 | default | 176.9795 | μmol/L | 28.944 | °C | 997 | hPa | Humid | 35 | 0 | 0 | 21.513 | 142840.9996 | 276660.6602 | 34.3 | 55
377457 | 2018-04-15 13:23 | 13.9625 | Oxy9 (PSt7-10) | 2018-04-04 12:44 | default | 177.0383 | μmol/L | 28.9301 | °C | 997 | hPa | Humid | 35 | 0 | 0 | 21.514 | 142845.1117 | 276660.7308 | 34.3 | 55
377471 | 2018-04-15 13:23 | 13.9793 | Oxy9 (PSt7-10) | 2018-04-04 12:44 | default | 177.0244 | μmol/L | 28.9211 | °C | 997 | hPa | Humid | 35 | 0 | 0 | 21.518 | 142840.7535 | 276666.5657 | 34.3 | 55
377484 | 2018-04-15 13:23 | 13.9955 | Oxy9 (PSt7-10) | 2018-04-04 12:44 | default | 177.0301 | μmol/L | 28.9287 | °C | 997 | hPa | Humid | 35 | 0 | 0 | 21.515 | 142838.3149 | 276656.5322 | 34.3 | 55
377491 | 2018-04-15 13:23 | 14.0127 | Oxy9 (PSt7-10) | 2018-04-04 12:44 | default | 177.0282 | μmol/L | 28.9233 | °C | 997 | hPa | Humid | 35 | 0 | 0 | 21.517 | 142845.7696 | 276658.372 | 34.3 | 55
377503 | 2018-04-15 13:23 | 14.0293 | Oxy9 (PSt7-10) | 2018-04-04 12:44 | default | 177.033 | μmol/L | 28.9282 | °C | 997 | hPa | Humid | 35 | 0 | 0 | 21.515 | 142843.7835 | 276665.3914 | 34.3 | 55
377512 | 2018-04-15 13:23 | 14.0456 | Oxy9 (PSt7-10) | 2018-04-04 12:44 | default | 176.9925 | μmol/L | 28.9299 | °C | 997 | hPa | Humid | 35 | 0 | 0 | 21.517 | 142835.9652 | 276646.252 | 34.3 | 55
377524 | 2018-04-15 13:23 | 14.0625 | Oxy9 (PSt7-10) | 2018-04-04 12:44 | default | 177.0863 | μmol/L | 28.9211 | °C | 997 | hPa | Humid | 35 | 0 | 0 | 21.514 | 142843.5775 | 276658.6151 | 34.3 | 55
377529 | 2018-04-15 13:23 | 14.0791 | Oxy9 (PSt7-10) | 2018-04-04 12:44 | default | 177.1159 | μmol/L | 28.9156 | °C | 997 | hPa | Humid | 35 | 0 | 0 | 21.514 | 142845.2266 | 276648.2056 | 34.3 | 55
377544 | 2018-04-15 13:23 | 14.0959 | Oxy9 (PSt7-10) | 2018-04-04 12:44 | default | 176.9805 | μmol/L | 28.938 | °C | 997 | hPa | Humid | 35 | 0 | 0 | 21.515 | 142838.7121 | 276658.0544 | 34.3 | 55
377551 | 2018-04-15 13:23 | 14.1122 | Oxy9 (PSt7-10) | 2018-04-04 12:44 | default | 176.8603 | μmol/L | 28.9489 | °C | 997 | hPa | Humid | 35 | 0 | 0 | 21.519 | 142840.9668 | 276656.1183 | 34.3 | 55
377561 | 2018-04-15 13:23 | 14.1287 | Oxy9 (PSt7-10) | 2018-04-04 12:44 | default | 176.9178 | μmol/L | 28.9497 | °C | 997 | hPa | Humid | 35 | 0 | 0 | 21.515 | 142839.0747 | 276640.5147 | 34.3 | 55
377571 | 2018-04-15 13:23 | 14.1459 | Oxy9 (PSt7-10) | 2018-04-04 12:44 | default | 177.0318 | μmol/L | 28.9284 | °C | 997 | hPa | Humid | 35 | 0 | 0 | 21.515 | 142841.4245 | 276646.7391 | 34.3 | 55
377579 | 2018-04-15 13:23 | 14.1625 | Oxy9 (PSt7-10) | 2018-04-04 12:44 | default | 177.0208 | μmol/L | 28.9304 | °C | 997 | hPa | Humid | 35 | 0 | 0 | 21.515 | 142840.7415 | 276646.1312 | 34.3 | 55
377590 | 2018-04-15 13:23 | 14.1791 | Oxy9 (PSt7-10) | 2018-04-04 12:44 | default | 176.8668 | μmol/L | 28.9447 | °C | 997 | hPa | Humid | 35 | 0 | 0 | 21.52 | 142846.3664 | 276642.9242 | 34.3 | 55
377597 | 2018-04-15 13:23 | 14.1953 | Oxy9 (PSt7-10) | 2018-04-04 12:44 | default | 176.9604 | μmol/L | 28.9243 | °C | 997 | hPa | Humid | 35 | 0 | 0 | 21.521 | 142848.6505 | 276655.7299 | 34.3 | 55
377608 | 2018-04-15 13:23 | 14.2119 | Oxy9 (PSt7-10) | 2018-04-04 12:44 | default | 177.0442 | μmol/L | 28.9232 | °C | 997 | hPa | Humid | 35 | 0 | 0 | 21.516 | 142850.652 | 276650.9466 | 34.3 | 55
377624 | 2018-04-15 13:23 | 14.2288 | Oxy9 (PSt7-10) | 2018-04-04 12:44 | default | 177.044 | μmol/L | 28.9232 | °C | 997 | hPa | Humid | 35 | 0 | 0 | 21.516 | 142846.4424 | 276643.5372 | 34.3 | 55
377634 | 2018-04-15 13:23 | 14.2453 | Oxy9 (PSt7-10) | 2018-04-04 12:44 | default | 177.0548 | μmol/L | 28.9212 | °C | 997 | hPa | Humid | 35 | 0 | 0 | 21.516 | 142845.8996 | 276643.6037 | 34.3 | 55
377639 | 2018-04-15 13:23 | 14.2623 | Oxy9 (PSt7-10) | 2018-04-04 12:44 | default | 176.9162 | μmol/L | 28.9326 | °C | 997 | hPa | Humid | 35 | 0 | 0 | 21.521 | 142841.6479 | 276638.9336 | 34.3 | 55
377647 | 2018-04-15 13:23 | 14.2803 | Oxy9 (PSt7-10) | 2018-04-04 12:44 | default | 176.9999 | μmol/L | 28.9286 | °C | 997 | hPa | Humid | 35 | 0 | 0 | 21.517 | 142850.0388 | 276644.1521 | 34.3 | 55
377658 | 2018-04-15 13:23 | 14.2953 | Oxy9 (PSt7-10) | 2018-04-04 12:44 | default | 177.0482 | μmol/L | 28.9253 | °C | 997 | hPa | Humid | 35 | 0 | 0 | 21.515 | 142842.7002 | 276639.5848 | 34.3 | 55
377672 | 2018-04-15 13:23 | 14.3125 | Oxy9 (PSt7-10) | 2018-04-04 12:44 | default | 176.9998 | μmol/L | 28.9257 | °C | 997 | hPa | Humid | 35 | 0 | 0 | 21.518 | 142843.3899 | 276639.3064 | 34.3 | 55
377685 | 2018-04-15 13:23 | 14.3288 | Oxy9 (PSt7-10) | 2018-04-04 12:44 | default | 177.001 | μmol/L | 28.9197 | °C | 997 | hPa | Humid | 35 | 0 | 0 | 21.52 | 142846.7659 | 276640.3449 | 34.3 | 55
377696 | 2018-04-15 13:23 | 14.3453 | Oxy9 (PSt7-10) | 2018-04-04 12:44 | default | 176.9493 | μmol/L | 28.9322 | °C | 997 | hPa | Humid | 35 | 0 | 0 | 21.519 | 142837.1758 | 276643.1082 | 34.3 | 55
377702 | 2018-04-15 13:23 | 14.362 | Oxy9 (PSt7-10) | 2018-04-04 12:44 | default | 176.979 | μmol/L | 28.9267 | °C | 997 | hPa | Humid | 35 | 0 | 0 | 21.519 | 142842.4073 | 276635.1171 | 34.3 | 55
377712 | 2018-04-15 13:23 | 14.3794 | Oxy9 (PSt7-10) | 2018-04-04 12:44 | default | 176.9311 | μmol/L | 28.9327 | °C | 997 | hPa | Humid | 35 | 0 | 0 | 21.52 | 142853.6997 | 276642.688 | 34.3 | 55
377724 | 2018-04-15 13:23 | 14.396 | Oxy9 (PSt7-10) | 2018-04-04 12:44 | default | 176.9701 | μmol/L | 28.9254 | °C | 997 | hPa | Humid | 35 | 0 | 0 | 21.52 | 142856.3944 | 276649.5655 | 34.3 | 55
377731 | 2018-04-15 13:23 | 14.4126 | Oxy9 (PSt7-10) | 2018-04-04 12:44 | default | 177.0055 | μmol/L | 28.9275 | °C | 997 | hPa | Humid | 35 | 0 | 0 | 21.517 | 142856.4662 | 276639.3787 | 34.3 | 55
377738 | 2018-04-15 13:23 | 14.4288 | Oxy9 (PSt7-10) | 2018-04-04 12:44 | default | 176.8843 | μmol/L | 28.9415 | °C | 997 | hPa | Humid | 35 | 0 | 0 | 21.52 | 142849.562 | 276644.8814 | 34.3 | 55
377753 | 2018-04-15 13:23 | 14.4454 | Oxy9 (PSt7-10) | 2018-04-04 12:44 | default | 176.8821 | μmol/L | 28.9477 | °C | 997 | hPa | Humid | 35 | 0 | 0 | 21.518 | 142843.2661 | 276658.0799 | 34.3 | 55
377763 | 2018-04-15 13:23 | 14.4626 | Oxy9 (PSt7-10) | 2018-04-04 12:44 | default | 176.9531 | μmol/L | 28.9402 | °C | 997 | hPa | Humid | 35 | 0 | 0 | 21.516 | 142856.4166 | 276653.3124 | 34.3 | 55
377767 | 2018-04-15 13:23 | 14.4785 | Oxy9 (PSt7-10) | 2018-04-04 12:44 | default | 176.9253 | μmol/L | 28.9338 | °C | 997 | hPa | Humid | 35 | 0 | 0 | 21.52 | 142852.1966 | 276644.8595 | 34.3 | 55
377777 | 2018-04-15 13:23 | 14.4958 | Oxy9 (PSt7-10) | 2018-04-04 12:44 | default | 176.8649 | μmol/L | 28.9393 | °C | 997 | hPa | Humid | 35 | 0 | 0 | 21.522 | 142852.651 | 276641.3638 | 34.3 | 55
377789 | 2018-04-15 13:24 | 14.5118 | Oxy9 (PSt7-10) | 2018-04-04 12:44 | default | 177.0014 | μmol/L | 28.9283 | °C | 997 | hPa | Humid | 35 | 0 | 0 | 21.517 | 142850.2256 | 276643.717 | 34.3 | 55
377797 | 2018-04-15 13:24 | 14.5285 | Oxy9 (PSt7-10) | 2018-04-04 12:44 | default | 176.896 | μmol/L | 28.9364 | °C | 997 | hPa | Humid | 35 | 0 | 0 | 21.521 | 142856.5878 | 276645.818 | 34.3 | 55
377810 | 2018-04-15 13:24 | 14.5456 | Oxy9 (PSt7-10) | 2018-04-04 12:44 | default | 176.9991 | μmol/L | 28.9287 | °C | 997 | hPa | Humid | 35 | 0 | 0 | 21.517 | 142860.0564 | 276647.715 | 34.3 | 55
377822 | 2018-04-15 13:24 | 14.5624 | Oxy9 (PSt7-10) | 2018-04-04 12:44 | default | 176.9721 | μmol/L | 28.928 | °C | 997 | hPa | Humid | 35 | 0 | 0 | 21.519 | 142859.2286 | 276641.6875 | 34.3 | 55
377835 | 2018-04-15 13:24 | 14.5792 | Oxy9 (PSt7-10) | 2018-04-04 12:44 | default | 176.8805 | μmol/L | 28.9393 | °C | 997 | hPa | Humid | 35 | 0 | 0 | 21.521 | 142849.5132 | 276644.3642 | 34.3 | 55
377838 | 2018-04-15 13:24 | 14.5957 | Oxy9 (PSt7-10) | 2018-04-04 12:44 | default | 176.8627 | μmol/L | 28.9426 | °C | 997 | hPa | Humid | 35 | 0 | 0 | 21.521 | 142858.998 | 276643.3743 | 34.3 | 55
377854 | 2018-04-15 13:24 | 14.6119 | Oxy9 (PSt7-10) | 2018-04-04 12:44 | default | 176.8573 | μmol/L | 28.9407 | °C | 997 | hPa | Humid | 35 | 0 | 0 | 21.522 | 142853.2334 | 276642.699 | 34.3 | 55
377857 | 2018-04-15 13:24 | 14.6286 | Oxy9 (PSt7-10) | 2018-04-04 12:44 | default | 177.0189 | μmol/L | 28.9192 | °C | 997 | hPa | Humid | 35 | 0 | 0 | 21.519 | 142848.5982 | 276636.2011 | 34.3 | 55
377869 | 2018-04-15 13:24 | 14.6453 | Oxy9 (PSt7-10) | 2018-04-04 12:44 | default | 176.9469 | μmol/L | 28.9327 | °C | 997 | hPa | Humid | 35 | 0 | 0 | 21.519 | 142854.3646 | 276644.2748 | 34.3 | 55
377879 | 2018-04-15 13:24 | 14.6621 | Oxy9 (PSt7-10) | 2018-04-04 12:44 | default | 177.0265 | μmol/L | 28.9149 | °C | 997 | hPa | Humid | 35 | 0 | 0 | 21.52 | 142861.2201 | 276641.7707 | 34.3 | 55
377892 | 2018-04-15 13:24 | 14.6787 | Oxy9 (PSt7-10) | 2018-04-04 12:44 | default | 176.9855 | μmol/L | 28.9255 | °C | 997 | hPa | Humid | 35 | 0 | 0 | 21.519 | 142857.6006 | 276644.5974 | 34.3 | 55
377904 | 2018-04-15 13:24 | 14.6959 | Oxy9 (PSt7-10) | 2018-04-04 12:44 | default | 176.983 | μmol/L | 28.9288 | °C | 997 | hPa | Humid | 35 | 0 | 0 | 21.518 | 142863.0993 | 276649.716 | 34.3 | 55
377915 | 2018-04-15 13:24 | 14.7126 | Oxy9 (PSt7-10) | 2018-04-04 12:44 | default | 176.972 | μmol/L | 28.9251 | °C | 997 | hPa | Humid | 35 | 0 | 0 | 21.52 | 142854.9699 | 276647.4385 | 34.3 | 55
377926 | 2018-04-15 13:24 | 14.7292 | Oxy9 (PSt7-10) | 2018-04-04 12:44 | default | 176.8732 | μmol/L | 28.9349 | °C | 997 | hPa | Humid | 35 | 0 | 0 | 21.523 | 142860.4265 | 276639.2716 | 34.3 | 55
377932 | 2018-04-15 13:24 | 14.7456 | Oxy9 (PSt7-10) | 2018-04-04 12:44 | default | 176.8277 | μmol/L | 28.9492 | °C | 997 | hPa | Humid | 35 | 0 | 0 | 21.521 | 142856.6243 | 276642.2634 | 34.3 | 55
377945 | 2018-04-15 13:24 | 14.7622 | Oxy9 (PSt7-10) | 2018-04-04 12:44 | default | 176.8763 | μmol/L | 28.9314 | °C | 997 | hPa | Humid | 35 | 0 | 0 | 21.524 | 142857.2983 | 276639.0658 | 34.3 | 55
377948 | 2018-04-15 13:24 | 14.7799 | Oxy9 (PSt7-10) | 2018-04-04 12:44 | default | 176.9776 | μmol/L | 28.9327 | °C | 997 | hPa | Humid | 35 | 0 | 0 | 21.517 | 142860.8914 | 276636.4384 | 34.3 | 55
377957 | 2018-04-15 13:24 | 14.7959 | Oxy9 (PSt7-10) | 2018-04-04 12:44 | default | 176.773 | μmol/L | 28.942 | °C | 997 | hPa | Humid | 35 | 0 | 0 | 21.527 | 142866.1407 | 276639.6025 | 34.3 | 55
377971 | 2018-04-15 13:24 | 14.8122 | Oxy9 (PSt7-10) | 2018-04-04 12:44 | default | 176.8484 | μmol/L | 28.9453 | °C | 997 | hPa | Humid | 35 | 0 | 0 | 21.521 | 142856.8788 | 276633.7814 | 34.3 | 55
377983 | 2018-04-15 13:24 | 14.8289 | Oxy9 (PSt7-10) | 2018-04-04 12:44 | default | 176.8623 | μmol/L | 28.934 | °C | 997 | hPa | Humid | 35 | 0 | 0 | 21.524 | 142862.9243 | 276631.3844 | 34.3 | 55
377990 | 2018-04-15 13:24 | 14.846 | Oxy9 (PSt7-10) | 2018-04-04 12:44 | default | 176.9049 | μmol/L | 28.926 | °C | 997 | hPa | Humid | 35 | 0 | 0 | 21.524 | 142862.5983 | 276645.0238 | 34.3 | 55
378005 | 2018-04-15 13:24 | 14.862 | Oxy9 (PSt7-10) | 2018-04-04 12:44 | default | 176.8605 | μmol/L | 28.9372 | °C | 997 | hPa | Humid | 35 | 0 | 0 | 21.523 | 142860.71 | 276636.818 | 34.3 | 55
378011 | 2018-04-15 13:24 | 14.8793 | Oxy9 (PSt7-10) | 2018-04-04 12:44 | default | 176.963 | μmol/L | 28.9297 | °C | 997 | hPa | Humid | 35 | 0 | 0 | 21.519 | 142860.7116 | 276642.1246 | 34.3 | 55
378025 | 2018-04-15 13:24 | 14.8958 | Oxy9 (PSt7-10) | 2018-04-04 12:44 | default | 176.8338 | μmol/L | 28.9364 | °C | 997 | hPa | Humid | 35 | 0 | 0 | 21.525 | 142872.2005 | 276642.7452 | 34.3 | 55
378035 | 2018-04-15 13:24 | 14.9125 | Oxy9 (PSt7-10) | 2018-04-04 12:44 | default | 176.8249 | μmol/L | 28.9526 | °C | 997 | hPa | Humid | 35 | 0 | 0 | 21.52 | 142866.8225 | 276647.9839 | 34.3 | 55
378041 | 2018-04-15 13:24 | 14.9288 | Oxy9 (PSt7-10) | 2018-04-04 12:44 | default | 176.8907 | μmol/L | 28.9374 | °C | 997 | hPa | Humid | 35 | 0 | 0 | 21.521 | 142864.0522 | 276638.8774 | 34.3 | 55
378051 | 2018-04-15 13:24 | 14.9456 | Oxy9 (PSt7-10) | 2018-04-04 12:44 | default | 176.8463 | μmol/L | 28.9341 | °C | 997 | hPa | Humid | 35 | 0 | 0 | 21.525 | 142870.2076 | 276645.4199 | 34.3 | 55
378062 | 2018-04-15 13:24 | 14.9628 | Oxy9 (PSt7-10) | 2018-04-04 12:44 | default | 176.8779 | μmol/L | 28.9369 | °C | 997 | hPa | Humid | 35 | 0 | 0 | 21.522 | 142864.5566 | 276637.7203 | 34.3 | 55
378071 | 2018-04-15 13:24 | 14.9791 | Oxy9 (PSt7-10) | 2018-04-04 12:44 | default | 176.8947 | μmol/L | 28.9366 | °C | 997 | hPa | Humid | 35 | 0 | 0 | 21.521 | 142870.7857 | 276646.1241 | 34.3 | 55
378085 | 2018-04-15 13:24 | 14.9957 | Oxy9 (PSt7-10) | 2018-04-04 12:44 | default | 176.8676 | μmol/L | 28.933 | °C | 997 | hPa | Humid | 35 | 0 | 0 | 21.524 | 142878.4969 | 276632.8004 | 34.3 | 55
378091 | 2018-04-15 13:24 | 15.012 | Oxy9 (PSt7-10) | 2018-04-04 12:44 | default | 176.8911 | μmol/L | 28.9286 | °C | 997 | hPa | Humid | 35 | 0 | 0 | 21.524 | 142869.1097 | 276631.4276 | 34.3 | 55
378102 | 2018-04-15 13:24 | 15.0294 | Oxy9 (PSt7-10) | 2018-04-04 12:44 | default | 176.8217 | μmol/L | 28.9358 | °C | 997 | hPa | Humid | 35 | 0 | 0 | 21.526 | 142868.9966 | 276647.0402 | 34.3 | 55
378108 | 2018-04-15 13:24 | 15.0457 | Oxy9 (PSt7-10) | 2018-04-04 12:44 | default | 176.8214 | μmol/L | 28.9475 | °C | 997 | hPa | Humid | 35 | 0 | 0 | 21.522 | 142873.1685 | 276642.2186 | 34.3 | 55
378112 | 2018-04-15 13:24 | 15.0623 | Oxy9 (PSt7-10) | 2018-04-04 12:44 | default | 176.8199 | μmol/L | 28.9419 | °C | 997 | hPa | Humid | 35 | 0 | 0 | 21.524 | 142866.8857 | 276632.0248 | 34.3 | 55
378121 | 2018-04-15 13:24 | 15.0791 | Oxy9 (PSt7-10) | 2018-04-04 12:44 | default | 176.9084 | μmol/L | 28.9312 | °C | 997 | hPa | Humid | 35 | 0 | 0 | 21.522 | 142870.5327 | 276638.0063 | 34.3 | 55
378128 | 2018-04-15 13:24 | 15.0953 | Oxy9 (PSt7-10) | 2018-04-04 12:44 | default | 176.8238 | μmol/L | 28.9383 | °C | 997 | hPa | Humid | 35 | 0 | 0 | 21.525 | 142877.2583 | 276639.1482 | 34.3 | 55
378135 | 2018-04-15 13:24 | 15.1119 | Oxy9 (PSt7-10) | 2018-04-04 12:44 | default | 176.9257 | μmol/L | 28.9308 | °C | 997 | hPa | Humid | 35 | 0 | 0 | 21.521 | 142867.4369 | 276632.7834 | 34.3 | 55
378144 | 2018-04-15 13:24 | 15.1288 | Oxy9 (PSt7-10) | 2018-04-04 12:44 | default | 176.8378 | μmol/L | 28.9357 | °C | 997 | hPa | Humid | 35 | 0 | 0 | 21.525 | 142872.619 | 276638.1195 | 34.3 | 55
378149 | 2018-04-15 13:24 | 15.1459 | Oxy9 (PSt7-10) | 2018-04-04 12:44 | default | 176.8079 | μmol/L | 28.9442 | °C | 997 | hPa | Humid | 35 | 0 | 0 | 21.524 | 142867.1343 | 276632.0897 | 34.3 | 55
378151 | 2018-04-15 13:24 | 15.1622 | Oxy9 (PSt7-10) | 2018-04-04 12:44 | default | 176.8249 | μmol/L | 28.9468 | °C | 997 | hPa | Humid | 35 | 0 | 0 | 21.522 | 142870.5571 | 276637.712 | 34.3 | 55
378156 | 2018-04-15 13:24 | 15.1807 | Oxy9 (PSt7-10) | 2018-04-04 12:44 | default | 176.8707 | μmol/L | 28.9382 | °C | 997 | hPa | Humid | 35 | 0 | 0 | 21.522 | 142875.4579 | 276628.1331 | 34.3 | 55
378161 | 2018-04-15 13:24 | 15.1954 | Oxy9 (PSt7-10) | 2018-04-04 12:44 | default | 176.8301 | μmol/L | 28.9371 | °C | 997 | hPa | Humid | 35 | 0 | 0 | 21.525 | 142869.4373 | 276621.0134 | 34.3 | 55
378162 | 2018-04-15 13:24 | 15.2124 | Oxy9 (PSt7-10) | 2018-04-04 12:44 | default | 176.8408 | μmol/L | 28.938 | °C | 997 | hPa | Humid | 35 | 0 | 0 | 21.524 | 142872.2716 | 276636.1526 | 34.3 | 55
378166 | 2018-04-15 13:24 | 15.2298 | Oxy9 (PSt7-10) | 2018-04-04 12:44 | default | 176.8487 | μmol/L | 28.9423 | °C | 997 | hPa | Humid | 35 | 0 | 0 | 21.522 | 142873.5468 | 276636.5855 | 34.3 | 55