## Devices
Name | Type | Serial | FW-Version | Channels
SABD0001000008 | OXY-10 ST | SABD0001000008 | AAV1.0.0.11 | 10

## Sensors
Name | Analyte | Sensor ID | Sensor Type | Batch ID | Lot Nr | Created on
Oxy8 | O2 | 148861919 | PSt7-10 | 000000-000 | 0000-00 | 2018-04-04 12:36

## Oxygen Calibrations
Sensor | Calibration Date | Cal0 [°] | T0 | T0 Unit | Cal2nd [°] | T2nd | T2nd Unit | pATM | pATM Unit | O2Cal2nd | O2Cal2nd Unit | Environment | f1 | m | dKSV1 | dKSV2 | dPhi1 | dPhi2 | Is PreSens Calibration
Oxy8 (PSt7-10) | 2018-04-04 12:36 | 55.61 | 20 | °C | 22.04 | 20 | °C | 978 | hPa | 100 | %a.s. | Humid | 0.861 | 13.56 | 0.00035 | 0 | -0.02617 | 0 | FALSE

## Annotations
Date | Delta T [min] | Device | Channel | User | Annotation

## Info
Software Version | 2.1.0.443
Exported at | 2018-04-15 19:12

## SABD0001000008, Ch 1
Id | Date | Delta T [min] | Sensor | Calibration | User | Oxygen | Oxygen Unit | Temperature | Temperature Unit | Pressure | Pressure Unit | Mode | Salinity [pmil] | User Signal Intensity | Error | Phase [°] | Amplitude [µV] | Reference Amplitude [µV] | Signal LED Current | Reference LED Current | Battery [V]
359900 | 2018-04-15 12:51 | 0 | Oxy8 (PSt7-10) | 2018-04-04 12:36 | default | 180.2024 | μmol/L | 29.1196 | °C | 997 | hPa | Humid | 35 | 0 | 0 | 21.417 | 125811.266 | 332790.5676 | 52.5 | 38
359912 | 2018-04-15 12:51 | 0.019801 | Oxy8 (PSt7-10) | 2018-04-04 12:36 | default | 180.1917 | μmol/L | 29.1187 | °C | 997 | hPa | Humid | 35 | 0 | 0 | 21.418 | 125779.8311 | 332692.4986 | 52.5 | 38
359918 | 2018-04-15 12:51 | 0.036435 | Oxy8 (PSt7-10) | 2018-04-04 12:36 | default | 180.1726 | μmol/L | 29.1106 | °C | 997 | hPa | Humid | 35 | 0 | 0 | 21.422 | 125746.9809 | 332609.714 | 52.5 | 38
359927 | 2018-04-15 12:51 | 0.05312 | Oxy8 (PSt7-10) | 2018-04-04 12:36 | default | 180.2598 | μmol/L | 29.1005 | °C | 997 | hPa | Humid | 35 | 0 | 0 | 21.42 | 125733.9745 | 332570.1721 | 52.5 | 38
359941 | 2018-04-15 12:51 | 0.069771 | Oxy8 (PSt7-10) | 2018-04-04 12:36 | default | 180.288 | μmol/L | 29.0924 | °C | 997 | hPa | Humid | 35 | 0 | 0 | 21.421 | 125723.2016 | 332538.0063 | 52.5 | 38
359951 | 2018-04-15 12:51 | 0.086405 | Oxy8 (PSt7-10) | 2018-04-04 12:36 | default | 180.1187 | μmol/L | 29.1089 | °C | 997 | hPa | Humid | 35 | 0 | 0 | 21.426 | 125714.1895 | 332502.9817 | 52.5 | 38
359963 | 2018-04-15 12:51 | 0.10261 | Oxy8 (PSt7-10) | 2018-04-04 12:36 | default | 179.9974 | μmol/L | 29.1311 | °C | 997 | hPa | Humid | 35 | 0 | 0 | 21.426 | 125708.1742 | 332475.6235 | 52.5 | 38
359971 | 2018-04-15 12:51 | 0.11994 | Oxy8 (PSt7-10) | 2018-04-04 12:36 | default | 180.0285 | μmol/L | 29.1254 | °C | 997 | hPa | Humid | 35 | 0 | 0 | 21.426 | 125703.5175 | 332472.0252 | 52.5 | 38
359979 | 2018-04-15 12:51 | 0.13657 | Oxy8 (PSt7-10) | 2018-04-04 12:36 | default | 180.0763 | μmol/L | 29.1196 | °C | 997 | hPa | Humid | 35 | 0 | 0 | 21.425 | 125684.3613 | 332437.7698 | 52.5 | 38
359989 | 2018-04-15 12:51 | 0.15454 | Oxy8 (PSt7-10) | 2018-04-04 12:36 | default | 180.0717 | μmol/L | 29.1204 | °C | 997 | hPa | Humid | 35 | 0 | 0 | 21.425 | 125684.1546 | 332426.8639 | 52.5 | 38
359997 | 2018-04-15 12:51 | 0.16993 | Oxy8 (PSt7-10) | 2018-04-04 12:36 | default | 180.0608 | μmol/L | 29.1224 | °C | 997 | hPa | Humid | 35 | 0 | 0 | 21.425 | 125666.3868 | 332395.0793 | 52.5 | 38
360009 | 2018-04-15 12:51 | 0.18679 | Oxy8 (PSt7-10) | 2018-04-04 12:36 | default | 180.0759 | μmol/L | 29.1196 | °C | 997 | hPa | Humid | 35 | 0 | 0 | 21.425 | 125661.1633 | 332393.847 | 52.5 | 38
360023 | 2018-04-15 12:51 | 0.20283 | Oxy8 (PSt7-10) | 2018-04-04 12:36 | default | 180.0323 | μmol/L | 29.1276 | °C | 997 | hPa | Humid | 35 | 0 | 0 | 21.425 | 125659.4843 | 332376.3414 | 52.5 | 38
360033 | 2018-04-15 12:51 | 0.22005 | Oxy8 (PSt7-10) | 2018-04-04 12:36 | default | 180.1358 | μmol/L | 29.1087 | °C | 997 | hPa | Humid | 35 | 0 | 0 | 21.425 | 125649.5886 | 332363.2368 | 52.5 | 38
360044 | 2018-04-15 12:51 | 0.23631 | Oxy8 (PSt7-10) | 2018-04-04 12:36 | default | 180.1714 | μmol/L | 29.1108 | °C | 997 | hPa | Humid | 35 | 0 | 0 | 21.422 | 125637.6695 | 332345.3112 | 52.5 | 38
360047 | 2018-04-15 12:51 | 0.253 | Oxy8 (PSt7-10) | 2018-04-04 12:36 | default | 180.2323 | μmol/L | 29.1026 | °C | 997 | hPa | Humid | 35 | 0 | 0 | 21.421 | 125629.0987 | 332349.5163 | 52.5 | 38
360058 | 2018-04-15 12:51 | 0.26943 | Oxy8 (PSt7-10) | 2018-04-04 12:36 | default | 180.1607 | μmol/L | 29.1157 | °C | 997 | hPa | Humid | 35 | 0 | 0 | 21.421 | 125621.5139 | 332337.2996 | 52.5 | 38
360068 | 2018-04-15 12:51 | 0.2866 | Oxy8 (PSt7-10) | 2018-04-04 12:36 | default | 180.1084 | μmol/L | 29.1195 | °C | 997 | hPa | Humid | 35 | 0 | 0 | 21.423 | 125610.072 | 332319.123 | 52.5 | 38
360076 | 2018-04-15 12:51 | 0.30318 | Oxy8 (PSt7-10) | 2018-04-04 12:36 | default | 180.1082 | μmol/L | 29.1166 | °C | 997 | hPa | Humid | 35 | 0 | 0 | 21.424 | 125613.1016 | 332317.0589 | 52.5 | 38
360090 | 2018-04-15 12:51 | 0.31985 | Oxy8 (PSt7-10) | 2018-04-04 12:36 | default | 180.138 | μmol/L | 29.1169 | °C | 997 | hPa | Humid | 35 | 0 | 0 | 21.422 | 125600.5598 | 332312.7977 | 52.5 | 38
360100 | 2018-04-15 12:51 | 0.33662 | Oxy8 (PSt7-10) | 2018-04-04 12:36 | default | 180.1145 | μmol/L | 29.1212 | °C | 997 | hPa | Humid | 35 | 0 | 0 | 21.422 | 125600.9394 | 332303.1367 | 52.5 | 38
360106 | 2018-04-15 12:51 | 0.35324 | Oxy8 (PSt7-10) | 2018-04-04 12:36 | default | 180.2352 | μmol/L | 29.1107 | °C | 997 | hPa | Humid | 35 | 0 | 0 | 21.418 | 125588.5403 | 332299.526 | 52.5 | 38
360120 | 2018-04-15 12:51 | 0.37 | Oxy8 (PSt7-10) | 2018-04-04 12:36 | default | 180.0888 | μmol/L | 29.1259 | °C | 997 | hPa | Humid | 35 | 0 | 0 | 21.422 | 125577.6225 | 332283.2576 | 52.5 | 38
360134 | 2018-04-15 12:52 | 0.38734 | Oxy8 (PSt7-10) | 2018-04-04 12:36 | default | 180.2488 | μmol/L | 29.1025 | °C | 997 | hPa | Humid | 35 | 0 | 0 | 21.42 | 125573.46 | 332281.0245 | 52.5 | 38
360137 | 2018-04-15 12:52 | 0.40334 | Oxy8 (PSt7-10) | 2018-04-04 12:36 | default | 180.2785 | μmol/L | 29.0999 | °C | 997 | hPa | Humid | 35 | 0 | 0 | 21.419 | 125565.2339 | 332266.5521 | 52.5 | 38
360148 | 2018-04-15 12:52 | 0.41936 | Oxy8 (PSt7-10) | 2018-04-04 12:36 | default | 180.1717 | μmol/L | 29.1108 | °C | 997 | hPa | Humid | 35 | 0 | 0 | 21.422 | 125551.4053 | 332266.6275 | 52.5 | 38
360161 | 2018-04-15 12:52 | 0.43614 | Oxy8 (PSt7-10) | 2018-04-04 12:36 | default | 180.1713 | μmol/L | 29.1138 | °C | 997 | hPa | Humid | 35 | 0 | 0 | 21.421 | 125542.9431 | 332258.7118 | 52.5 | 38
360174 | 2018-04-15 12:52 | 0.45384 | Oxy8 (PSt7-10) | 2018-04-04 12:36 | default | 180.1023 | μmol/L | 29.1264 | °C | 997 | hPa | Humid | 35 | 0 | 0 | 21.421 | 125535.9303 | 332235.3297 | 52.5 | 38
360185 | 2018-04-15 12:52 | 0.46969 | Oxy8 (PSt7-10) | 2018-04-04 12:36 | default | 180.2368 | μmol/L | 29.1104 | °C | 997 | hPa | Humid | 35 | 0 | 0 | 21.418 | 125533.6394 | 332234.3819 | 52.5 | 38
360189 | 2018-04-15 12:52 | 0.48591 | Oxy8 (PSt7-10) | 2018-04-04 12:36 | default | 180.1225 | μmol/L | 29.1255 | °C | 997 | hPa | Humid | 35 | 0 | 0 | 21.42 | 125529.444 | 332226.0798 | 52.5 | 38
360196 | 2018-04-15 12:52 | 0.5038 | Oxy8 (PSt7-10) | 2018-04-04 12:36 | default | 180.2469 | μmol/L | 29.1115 | °C | 997 | hPa | Humid | 35 | 0 | 0 | 21.417 | 125529.4671 | 332221.9207 | 52.5 | 38
360206 | 2018-04-15 12:52 | 0.51968 | Oxy8 (PSt7-10) | 2018-04-04 12:36 | default | 180.163 | μmol/L | 29.1268 | °C | 997 | hPa | Humid | 35 | 0 | 0 | 21.417 | 125513.1458 | 332221.2618 | 52.5 | 38
360225 | 2018-04-15 12:52 | 0.53621 | Oxy8 (PSt7-10) | 2018-04-04 12:36 | default | 180.099 | μmol/L | 29.1299 | °C | 997 | hPa | Humid | 35 | 0 | 0 | 21.42 | 125505.7507 | 332208.7532 | 52.5 | 38
360235 | 2018-04-15 12:52 | 0.55275 | Oxy8 (PSt7-10) | 2018-04-04 12:36 | default | 180.1686 | μmol/L | 29.1142 | °C | 997 | hPa | Humid | 35 | 0 | 0 | 21.421 | 125494.7605 | 332202.2991 | 52.5 | 38
360240 | 2018-04-15 12:52 | 0.5707 | Oxy8 (PSt7-10) | 2018-04-04 12:36 | default | 180.28 | μmol/L | 29.1083 | °C | 997 | hPa | Humid | 35 | 0 | 0 | 21.416 | 125492.8849 | 332194.0169 | 52.5 | 38
360251 | 2018-04-15 12:52 | 0.58645 | Oxy8 (PSt7-10) | 2018-04-04 12:36 | default | 180.1731 | μmol/L | 29.125 | °C | 997 | hPa | Humid | 35 | 0 | 0 | 21.417 | 125483.6969 | 332192.6088 | 52.5 | 38
360263 | 2018-04-15 12:52 | 0.60297 | Oxy8 (PSt7-10) | 2018-04-04 12:36 | default | 180.2319 | μmol/L | 29.12 | °C | 997 | hPa | Humid | 35 | 0 | 0 | 21.415 | 125485.4967 | 332183.8395 | 52.5 | 38
360274 | 2018-04-15 12:52 | 0.61937 | Oxy8 (PSt7-10) | 2018-04-04 12:36 | default | 180.2083 | μmol/L | 29.1157 | °C | 997 | hPa | Humid | 35 | 0 | 0 | 21.418 | 125468.0117 | 332176.9226 | 52.5 | 38
360284 | 2018-04-15 12:52 | 0.63607 | Oxy8 (PSt7-10) | 2018-04-04 12:36 | default | 180.4008 | μmol/L | 29.1007 | °C | 997 | hPa | Humid | 35 | 0 | 0 | 21.411 | 125456.5296 | 332182.2631 | 52.5 | 38
360291 | 2018-04-15 12:52 | 0.65299 | Oxy8 (PSt7-10) | 2018-04-04 12:36 | default | 180.3077 | μmol/L | 29.1091 | °C | 997 | hPa | Humid | 35 | 0 | 0 | 21.414 | 125463.7361 | 332177.6589 | 52.5 | 38
360301 | 2018-04-15 12:52 | 0.66967 | Oxy8 (PSt7-10) | 2018-04-04 12:36 | default | 180.2651 | μmol/L | 29.111 | °C | 997 | hPa | Humid | 35 | 0 | 0 | 21.416 | 125451.0655 | 332165.2685 | 52.5 | 38
360311 | 2018-04-15 12:52 | 0.68629 | Oxy8 (PSt7-10) | 2018-04-04 12:36 | default | 180.4108 | μmol/L | 29.096 | °C | 997 | hPa | Humid | 35 | 0 | 0 | 21.412 | 125446.8362 | 332149.2213 | 52.5 | 38
360320 | 2018-04-15 12:52 | 0.70291 | Oxy8 (PSt7-10) | 2018-04-04 12:36 | default | 180.384 | μmol/L | 29.098 | °C | 997 | hPa | Humid | 35 | 0 | 0 | 21.413 | 125437.3212 | 332156.253 | 52.5 | 38
360327 | 2018-04-15 12:52 | 0.71969 | Oxy8 (PSt7-10) | 2018-04-04 12:36 | default | 180.3813 | μmol/L | 29.0956 | °C | 997 | hPa | Humid | 35 | 0 | 0 | 21.414 | 125439.3576 | 332148.0773 | 52.5 | 38
360345 | 2018-04-15 12:52 | 0.73641 | Oxy8 (PSt7-10) | 2018-04-04 12:36 | default | 180.2191 | μmol/L | 29.131 | °C | 997 | hPa | Humid | 35 | 0 | 0 | 21.412 | 125428.182 | 332152.5536 | 52.5 | 38
360354 | 2018-04-15 12:52 | 0.75276 | Oxy8 (PSt7-10) | 2018-04-04 12:36 | default | 180.2118 | μmol/L | 29.1266 | °C | 997 | hPa | Humid | 35 | 0 | 0 | 21.414 | 125421.7165 | 332140.2007 | 52.5 | 38
360362 | 2018-04-15 12:52 | 0.76938 | Oxy8 (PSt7-10) | 2018-04-04 12:36 | default | 180.2619 | μmol/L | 29.1203 | °C | 997 | hPa | Humid | 35 | 0 | 0 | 21.413 | 125419.9318 | 332139.7436 | 52.5 | 38
360367 | 2018-04-15 12:52 | 0.7865 | Oxy8 (PSt7-10) | 2018-04-04 12:36 | default | 180.2794 | μmol/L | 29.1258 | °C | 997 | hPa | Humid | 35 | 0 | 0 | 21.41 | 125412.2367 | 332134.7924 | 52.5 | 38
360379 | 2018-04-15 12:52 | 0.80266 | Oxy8 (PSt7-10) | 2018-04-04 12:36 | default | 180.2607 | μmol/L | 29.1234 | °C | 997 | hPa | Humid | 35 | 0 | 0 | 21.412 | 125402.053 | 332125.1521 | 52.5 | 38
360391 | 2018-04-15 12:52 | 0.81983 | Oxy8 (PSt7-10) | 2018-04-04 12:36 | default | 180.3073 | μmol/L | 29.112 | °C | 997 | hPa | Humid | 35 | 0 | 0 | 21.413 | 125397.1765 | 332121.2603 | 52.5 | 38
360399 | 2018-04-15 12:52 | 0.8361 | Oxy8 (PSt7-10) | 2018-04-04 12:36 | default | 180.3484 | μmol/L | 29.1103 | °C | 997 | hPa | Humid | 35 | 0 | 0 | 21.411 | 125388.8729 | 332104.5337 | 52.5 | 38
360412 | 2018-04-15 12:52 | 0.85297 | Oxy8 (PSt7-10) | 2018-04-04 12:36 | default | 180.4127 | μmol/L | 29.1043 | °C | 997 | hPa | Humid | 35 | 0 | 0 | 21.409 | 125387.5541 | 332113.4164 | 52.5 | 38
360421 | 2018-04-15 12:52 | 0.86972 | Oxy8 (PSt7-10) | 2018-04-04 12:36 | default | 180.3051 | μmol/L | 29.1182 | °C | 997 | hPa | Humid | 35 | 0 | 0 | 21.411 | 125377.2026 | 332083.1755 | 52.5 | 38
360431 | 2018-04-15 12:52 | 0.88653 | Oxy8 (PSt7-10) | 2018-04-04 12:36 | default | 180.3609 | μmol/L | 29.1109 | °C | 997 | hPa | Humid | 35 | 0 | 0 | 21.41 | 125372.9634 | 332089.9345 | 52.5 | 38
360436 | 2018-04-15 12:52 | 0.90309 | Oxy8 (PSt7-10) | 2018-04-04 12:36 | default | 180.3233 | μmol/L | 29.1149 | °C | 997 | hPa | Humid | 35 | 0 | 0 | 21.411 | 125368.5715 | 332095.8483 | 52.5 | 38
360448 | 2018-04-15 12:52 | 0.9202 | Oxy8 (PSt7-10) | 2018-04-04 12:36 | default | 180.3811 | μmol/L | 29.1246 | °C | 997 | hPa | Humid | 35 | 0 | 0 | 21.404 | 125361.6199 | 332085.9284 | 52.5 | 38
360456 | 2018-04-15 12:52 | 0.93645 | Oxy8 (PSt7-10) | 2018-04-04 12:36 | default | 180.4523 | μmol/L | 29.1058 | °C | 997 | hPa | Humid | 35 | 0 | 0 | 21.406 | 125355.6815 | 332095.5644 | 52.5 | 38
360474 | 2018-04-15 12:52 | 0.95324 | Oxy8 (PSt7-10) | 2018-04-04 12:36 | default | 180.399 | μmol/L | 29.1011 | °C | 997 | hPa | Humid | 35 | 0 | 0 | 21.411 | 125355.507 | 332078.0704 | 52.5 | 38
360478 | 2018-04-15 12:52 | 0.96962 | Oxy8 (PSt7-10) | 2018-04-04 12:36 | default | 180.4447 | μmol/L | 29.1043 | °C | 997 | hPa | Humid | 35 | 0 | 0 | 21.407 | 125344.3741 | 332077.5837 | 52.5 | 38
360489 | 2018-04-15 12:52 | 0.98607 | Oxy8 (PSt7-10) | 2018-04-04 12:36 | default | 180.4887 | μmol/L | 29.0991 | °C | 997 | hPa | Humid | 35 | 0 | 0 | 21.406 | 125342.1317 | 332073.6016 | 52.5 | 38
360503 | 2018-04-15 12:52 | 1.0034 | Oxy8 (PSt7-10) | 2018-04-04 12:36 | default | 180.4828 | μmol/L | 29.0973 | °C | 997 | hPa | Humid | 35 | 0 | 0 | 21.407 | 125342.3654 | 332082.8034 | 52.5 | 38
360514 | 2018-04-15 12:52 | 1.0204 | Oxy8 (PSt7-10) | 2018-04-04 12:36 | default | 180.537 | μmol/L | 29.1077 | °C | 997 | hPa | Humid | 35 | 0 | 0 | 21.4 | 125328.8603 | 332068.9181 | 52.5 | 38
360524 | 2018-04-15 12:52 | 1.0361 | Oxy8 (PSt7-10) | 2018-04-04 12:36 | default | 180.4924 | μmol/L | 29.0985 | °C | 997 | hPa | Humid | 35 | 0 | 0 | 21.406 | 125326.8883 | 332059.8615 | 52.5 | 38
360533 | 2018-04-15 12:52 | 1.0538 | Oxy8 (PSt7-10) | 2018-04-04 12:36 | default | 180.3272 | μmol/L | 29.1315 | °C | 997 | hPa | Humid | 35 | 0 | 0 | 21.405 | 125319.3592 | 332065.3773 | 52.5 | 38
360540 | 2018-04-15 12:52 | 1.0694 | Oxy8 (PSt7-10) | 2018-04-04 12:36 | default | 180.2738 | μmol/L | 29.1326 | °C | 997 | hPa | Humid | 35 | 0 | 0 | 21.408 | 125310.5861 | 332069.3276 | 52.5 | 38
360550 | 2018-04-15 12:52 | 1.0865 | Oxy8 (PSt7-10) | 2018-04-04 12:36 | default | 180.3265 | μmol/L | 29.1345 | °C | 997 | hPa | Humid | 35 | 0 | 0 | 21.404 | 125304.7394 | 332052.9528 | 52.5 | 38
360557 | 2018-04-15 12:52 | 1.1028 | Oxy8 (PSt7-10) | 2018-04-04 12:36 | default | 180.3534 | μmol/L | 29.1209 | °C | 997 | hPa | Humid | 35 | 0 | 0 | 21.407 | 125303.4301 | 332039.6611 | 52.5 | 38
360571 | 2018-04-15 12:52 | 1.1194 | Oxy8 (PSt7-10) | 2018-04-04 12:36 | default | 180.3712 | μmol/L | 29.1148 | °C | 997 | hPa | Humid | 35 | 0 | 0 | 21.408 | 125304.8651 | 332053.2764 | 52.5 | 38
360577 | 2018-04-15 12:52 | 1.1365 | Oxy8 (PSt7-10) | 2018-04-04 12:36 | default | 180.3694 | μmol/L | 29.118 | °C | 997 | hPa | Humid | 35 | 0 | 0 | 21.407 | 125295.3055 | 332038.313 | 52.5 | 38
360589 | 2018-04-15 12:52 | 1.1534 | Oxy8 (PSt7-10) | 2018-04-04 12:36 | default | 180.4393 | μmol/L | 29.1053 | °C | 997 | hPa | Humid | 35 | 0 | 0 | 21.407 | 125293.4994 | 332034.5573 | 52.5 | 38
360603 | 2018-04-15 12:52 | 1.1697 | Oxy8 (PSt7-10) | 2018-04-04 12:36 | default | 180.4705 | μmol/L | 29.1111 | °C | 997 | hPa | Humid | 35 | 0 | 0 | 21.403 | 125278.8387 | 332033.1406 | 52.5 | 38
360610 | 2018-04-15 12:52 | 1.1864 | Oxy8 (PSt7-10) | 2018-04-04 12:36 | default | 180.5214 | μmol/L | 29.1047 | °C | 997 | hPa | Humid | 35 | 0 | 0 | 21.402 | 125268.5575 | 332021.8087 | 52.5 | 38
360624 | 2018-04-15 12:52 | 1.2027 | Oxy8 (PSt7-10) | 2018-04-04 12:36 | default | 180.5964 | μmol/L | 29.0997 | °C | 997 | hPa | Humid | 35 | 0 | 0 | 21.399 | 125268.0006 | 332010.5986 | 52.5 | 38
360634 | 2018-04-15 12:52 | 1.2198 | Oxy8 (PSt7-10) | 2018-04-04 12:36 | default | 180.4439 | μmol/L | 29.1218 | °C | 997 | hPa | Humid | 35 | 0 | 0 | 21.401 | 125262.2812 | 332012.6785 | 52.5 | 38
360637 | 2018-04-15 12:52 | 1.236 | Oxy8 (PSt7-10) | 2018-04-04 12:36 | default | 180.4799 | μmol/L | 29.121 | °C | 997 | hPa | Humid | 35 | 0 | 0 | 21.399 | 125260.0902 | 332012.2571 | 52.5 | 38
360654 | 2018-04-15 12:52 | 1.2527 | Oxy8 (PSt7-10) | 2018-04-04 12:36 | default | 180.5101 | μmol/L | 29.1068 | °C | 997 | hPa | Humid | 35 | 0 | 0 | 21.402 | 125251.5493 | 331990.4001 | 52.5 | 38
360658 | 2018-04-15 12:52 | 1.2701 | Oxy8 (PSt7-10) | 2018-04-04 12:36 | default | 180.5693 | μmol/L | 29.1047 | °C | 997 | hPa | Humid | 35 | 0 | 0 | 21.399 | 125239.2441 | 332002.3161 | 52.5 | 38
360669 | 2018-04-15 12:52 | 1.286 | Oxy8 (PSt7-10) | 2018-04-04 12:36 | default | 180.5685 | μmol/L | 29.1077 | °C | 997 | hPa | Humid | 35 | 0 | 0 | 21.398 | 125235.1725 | 332005.6462 | 52.5 | 38
360677 | 2018-04-15 12:52 | 1.3033 | Oxy8 (PSt7-10) | 2018-04-04 12:36 | default | 180.5429 | μmol/L | 29.1095 | °C | 997 | hPa | Humid | 35 | 0 | 0 | 21.399 | 125246.1309 | 331990.4875 | 52.5 | 38
360686 | 2018-04-15 12:52 | 1.3209 | Oxy8 (PSt7-10) | 2018-04-04 12:36 | default | 180.5314 | μmol/L | 29.1058 | °C | 997 | hPa | Humid | 35 | 0 | 0 | 21.401 | 125233.3145 | 332010.1275 | 52.5 | 38
360703 | 2018-04-15 12:52 | 1.3367 | Oxy8 (PSt7-10) | 2018-04-04 12:36 | default | 180.5644 | μmol/L | 29.1056 | °C | 997 | hPa | Humid | 35 | 0 | 0 | 21.399 | 125223.1808 | 331991.4655 | 52.5 | 38
360709 | 2018-04-15 12:52 | 1.3534 | Oxy8 (PSt7-10) | 2018-04-04 12:36 | default | 180.6043 | μmol/L | 29.0983 | °C | 997 | hPa | Humid | 35 | 0 | 0 | 21.399 | 125227.8104 | 331983.6338 | 52.5 | 38
360724 | 2018-04-15 12:52 | 1.3695 | Oxy8 (PSt7-10) | 2018-04-04 12:36 | default | 180.5477 | μmol/L | 29.1086 | °C | 997 | hPa | Humid | 35 | 0 | 0 | 21.399 | 125212.2869 | 331993.5681 | 52.5 | 38
360733 | 2018-04-15 12:53 | 1.3861 | Oxy8 (PSt7-10) | 2018-04-04 12:36 | default | 180.4603 | μmol/L | 29.1217 | °C | 997 | hPa | Humid | 35 | 0 | 0 | 21.4 | 125214.875 | 331986.8988 | 52.5 | 38
360744 | 2018-04-15 12:53 | 1.4029 | Oxy8 (PSt7-10) | 2018-04-04 12:36 | default | 180.5674 | μmol/L | 29.1224 | °C | 997 | hPa | Humid | 35 | 0 | 0 | 21.393 | 125210.1351 | 331993.5587 | 52.5 | 38
360755 | 2018-04-15 12:53 | 1.4193 | Oxy8 (PSt7-10) | 2018-04-04 12:36 | default | 180.5187 | μmol/L | 29.1226 | °C | 997 | hPa | Humid | 35 | 0 | 0 | 21.396 | 125210.056 | 331988.914 | 52.5 | 38
360764 | 2018-04-15 12:53 | 1.4365 | Oxy8 (PSt7-10) | 2018-04-04 12:36 | default | 180.57 | μmol/L | 29.1103 | °C | 997 | hPa | Humid | 35 | 0 | 0 | 21.397 | 125206.391 | 331978.2948 | 52.5 | 38
360772 | 2018-04-15 12:53 | 1.4531 | Oxy8 (PSt7-10) | 2018-04-04 12:36 | default | 180.5581 | μmol/L | 29.1067 | °C | 997 | hPa | Humid | 35 | 0 | 0 | 21.399 | 125187.8316 | 331966.9756 | 52.5 | 38
360781 | 2018-04-15 12:53 | 1.4695 | Oxy8 (PSt7-10) | 2018-04-04 12:36 | default | 180.5906 | μmol/L | 29.1066 | °C | 997 | hPa | Humid | 35 | 0 | 0 | 21.397 | 125180.4917 | 331969.6431 | 52.5 | 38
360792 | 2018-04-15 12:53 | 1.4866 | Oxy8 (PSt7-10) | 2018-04-04 12:36 | default | 180.569 | μmol/L | 29.1134 | °C | 997 | hPa | Humid | 35 | 0 | 0 | 21.396 | 125185.6602 | 331959.5841 | 52.5 | 38
360803 | 2018-04-15 12:53 | 1.503 | Oxy8 (PSt7-10) | 2018-04-04 12:36 | default | 180.5956 | μmol/L | 29.1057 | °C | 997 | hPa | Humid | 35 | 0 | 0 | 21.397 | 125171.5748 | 331954.6525 | 52.5 | 38
360809 | 2018-04-15 12:53 | 1.5192 | Oxy8 (PSt7-10) | 2018-04-04 12:36 | default | 180.6645 | μmol/L | 29.1076 | °C | 997 | hPa | Humid | 35 | 0 | 0 | 21.392 | 125172.6097 | 331950.2481 | 52.5 | 38
360820 | 2018-04-15 12:53 | 1.5362 | Oxy8 (PSt7-10) | 2018-04-04 12:36 | default | 180.5816 | μmol/L | 29.1169 | °C | 997 | hPa | Humid | 35 | 0 | 0 | 21.394 | 125168.4626 | 331953.9826 | 52.5 | 38
360826 | 2018-04-15 12:53 | 1.5528 | Oxy8 (PSt7-10) | 2018-04-04 12:36 | default | 180.5006 | μmol/L | 29.1201 | °C | 997 | hPa | Humid | 35 | 0 | 0 | 21.398 | 125154.3896 | 331947.2847 | 52.5 | 38
360838 | 2018-04-15 12:53 | 1.5698 | Oxy8 (PSt7-10) | 2018-04-04 12:36 | default | 180.6409 | μmol/L | 29.1147 | °C | 997 | hPa | Humid | 35 | 0 | 0 | 21.391 | 125160.3369 | 331949.4753 | 52.5 | 38
360852 | 2018-04-15 12:53 | 1.5859 | Oxy8 (PSt7-10) | 2018-04-04 12:36 | default | 180.6622 | μmol/L | 29.1051 | °C | 997 | hPa | Humid | 35 | 0 | 0 | 21.393 | 125151.4936 | 331941.4928 | 52.5 | 38
360856 | 2018-04-15 12:53 | 1.6028 | Oxy8 (PSt7-10) | 2018-04-04 12:36 | default | 180.6359 | μmol/L | 29.107 | °C | 997 | hPa | Humid | 35 | 0 | 0 | 21.394 | 125146.3907 | 331944.9944 | 52.5 | 38
360873 | 2018-04-15 12:53 | 1.6199 | Oxy8 (PSt7-10) | 2018-04-04 12:36 | default | 180.5996 | μmol/L | 29.1107 | °C | 997 | hPa | Humid | 35 | 0 | 0 | 21.395 | 125141.0182 | 331930.8159 | 52.5 | 38
360883 | 2018-04-15 12:53 | 1.6364 | Oxy8 (PSt7-10) | 2018-04-04 12:36 | default | 180.6047 | μmol/L | 29.1127 | °C | 997 | hPa | Humid | 35 | 0 | 0 | 21.394 | 125133.0537 | 331942.7002 | 52.5 | 38
360893 | 2018-04-15 12:53 | 1.6532 | Oxy8 (PSt7-10) | 2018-04-04 12:36 | default | 180.6506 | μmol/L | 29.1014 | °C | 997 | hPa | Humid | 35 | 0 | 0 | 21.395 | 125137.69 | 331937.5389 | 52.5 | 38
360899 | 2018-04-15 12:53 | 1.6697 | Oxy8 (PSt7-10) | 2018-04-04 12:36 | default | 180.723 | μmol/L | 29.1085 | °C | 997 | hPa | Humid | 35 | 0 | 0 | 21.388 | 125127.6392 | 331926.3238 | 52.5 | 38
360910 | 2018-04-15 12:53 | 1.6861 | Oxy8 (PSt7-10) | 2018-04-04 12:36 | default | 180.5541 | μmol/L | 29.1248 | °C | 997 | hPa | Humid | 35 | 0 | 0 | 21.393 | 125118.0508 | 331936.3322 | 52.5 | 38
360920 | 2018-04-15 12:53 | 1.7035 | Oxy8 (PSt7-10) | 2018-04-04 12:36 | default | 180.6322 | μmol/L | 29.1192 | °C | 997 | hPa | Humid | 35 | 0 | 0 | 21.39 | 125108.0818 | 331922.7566 | 52.5 | 38
360935 | 2018-04-15 12:53 | 1.72 | Oxy8 (PSt7-10) | 2018-04-04 12:36 | default | 180.6587 | μmol/L | 29.1086 | °C | 997 | hPa | Humid | 35 | 0 | 0 | 21.392 | 125108.9054 | 331919.2274 | 52.5 | 38
360939 | 2018-04-15 12:53 | 1.7367 | Oxy8 (PSt7-10) | 2018-04-04 12:36 | default | 180.6989 | μmol/L | 29.11 | °C | 997 | hPa | Humid | 35 | 0 | 0 | 21.389 | 125108.7271 | 331915.4896 | 52.5 | 38
360950 | 2018-04-15 12:53 | 1.7533 | Oxy8 (PSt7-10) | 2018-04-04 12:36 | default | 180.6301 | μmol/L | 29.1109 | °C | 997 | hPa | Humid | 35 | 0 | 0 | 21.393 | 125112.3616 | 331925.1182 | 52.5 | 38
360958 | 2018-04-15 12:53 | 1.7697 | Oxy8 (PSt7-10) | 2018-04-04 12:36 | default | 180.6733 | μmol/L | 29.1146 | °C | 997 | hPa | Humid | 35 | 0 | 0 | 21.389 | 125098.0571 | 331911.4026 | 52.5 | 38
360968 | 2018-04-15 12:53 | 1.786 | Oxy8 (PSt7-10) | 2018-04-04 12:36 | default | 180.7282 | μmol/L | 29.1162 | °C | 997 | hPa | Humid | 35 | 0 | 0 | 21.385 | 125097.9272 | 331911.9264 | 52.5 | 38
360984 | 2018-04-15 12:53 | 1.8028 | Oxy8 (PSt7-10) | 2018-04-04 12:36 | default | 180.7429 | μmol/L | 29.1077 | °C | 997 | hPa | Humid | 35 | 0 | 0 | 21.387 | 125095.942 | 331920.0653 | 52.5 | 38
360994 | 2018-04-15 12:53 | 1.8196 | Oxy8 (PSt7-10) | 2018-04-04 12:36 | default | 180.7181 | μmol/L | 29.1151 | °C | 997 | hPa | Humid | 35 | 0 | 0 | 21.386 | 125089.9877 | 331914.3504 | 52.5 | 38
361003 | 2018-04-15 12:53 | 1.8367 | Oxy8 (PSt7-10) | 2018-04-04 12:36 | default | 180.7801 | μmol/L | 29.1067 | °C | 997 | hPa | Humid | 35 | 0 | 0 | 21.385 | 125085.6865 | 331923.8063 | 52.5 | 38
361011 | 2018-04-15 12:53 | 1.8528 | Oxy8 (PSt7-10) | 2018-04-04 12:36 | default | 180.7219 | μmol/L | 29.1173 | °C | 997 | hPa | Humid | 35 | 0 | 0 | 21.385 | 125076.7357 | 331907.0443 | 52.5 | 38
361016 | 2018-04-15 12:53 | 1.8696 | Oxy8 (PSt7-10) | 2018-04-04 12:36 | default | 180.6463 | μmol/L | 29.1282 | °C | 997 | hPa | Humid | 35 | 0 | 0 | 21.386 | 125074.4894 | 331909.8897 | 52.5 | 38
361034 | 2018-04-15 12:53 | 1.8865 | Oxy8 (PSt7-10) | 2018-04-04 12:36 | default | 180.7754 | μmol/L | 29.1047 | °C | 997 | hPa | Humid | 35 | 0 | 0 | 21.386 | 125071.523 | 331908.435 | 52.5 | 38
361038 | 2018-04-15 12:53 | 1.9034 | Oxy8 (PSt7-10) | 2018-04-04 12:36 | default | 180.7302 | μmol/L | 29.0985 | °C | 997 | hPa | Humid | 35 | 0 | 0 | 21.391 | 125072.2091 | 331906.8084 | 52.5 | 38
361047 | 2018-04-15 12:53 | 1.9202 | Oxy8 (PSt7-10) | 2018-04-04 12:36 | default | 180.7658 | μmol/L | 29.1036 | °C | 997 | hPa | Humid | 35 | 0 | 0 | 21.387 | 125069.2603 | 331909.0071 | 52.5 | 38
361056 | 2018-04-15 12:53 | 1.936 | Oxy8 (PSt7-10) | 2018-04-04 12:36 | default | 180.7213 | μmol/L | 29.1175 | °C | 997 | hPa | Humid | 35 | 0 | 0 | 21.385 | 125053.8112 | 331905.3205 | 52.5 | 38
361073 | 2018-04-15 12:53 | 1.9529 | Oxy8 (PSt7-10) | 2018-04-04 12:36 | default | 180.8256 | μmol/L | 29.0984 | °C | 997 | hPa | Humid | 35 | 0 | 0 | 21.385 | 125054.9981 | 331902.7226 | 52.5 | 38
361082 | 2018-04-15 12:53 | 1.9694 | Oxy8 (PSt7-10) | 2018-04-04 12:36 | default | 180.8238 | μmol/L | 29.093 | °C | 997 | hPa | Humid | 35 | 0 | 0 | 21.387 | 125051.5098 | 331899.2906 | 52.5 | 38
361094 | 2018-04-15 12:53 | 1.9864 | Oxy8 (PSt7-10) | 2018-04-04 12:36 | default | 180.8885 | μmol/L | 29.0928 | °C | 997 | hPa | Humid | 35 | 0 | 0 | 21.383 | 125043.9763 | 331892.4623 | 52.5 | 38
361103 | 2018-04-15 12:53 | 2.003 | Oxy8 (PSt7-10) | 2018-04-04 12:36 | default | 180.6998 | μmol/L | 29.1214 | °C | 997 | hPa | Humid | 35 | 0 | 0 | 21.385 | 125034.95 | 331888.3363 | 52.5 | 38
361106 | 2018-04-15 12:53 | 2.0204 | Oxy8 (PSt7-10) | 2018-04-04 12:36 | default | 180.7818 | μmol/L | 29.118 | °C | 997 | hPa | Humid | 35 | 0 | 0 | 21.381 | 125038.9901 | 331888.3809 | 52.5 | 38
361123 | 2018-04-15 12:53 | 2.036 | Oxy8 (PSt7-10) | 2018-04-04 12:36 | default | 180.7695 | μmol/L | 29.1116 | °C | 997 | hPa | Humid | 35 | 0 | 0 | 21.384 | 125027.1688 | 331881.6185 | 52.5 | 38
361132 | 2018-04-15 12:53 | 2.0531 | Oxy8 (PSt7-10) | 2018-04-04 12:36 | default | 180.7991 | μmol/L | 29.1148 | °C | 997 | hPa | Humid | 35 | 0 | 0 | 21.381 | 125030.1025 | 331877.4794 | 52.5 | 38
361141 | 2018-04-15 12:53 | 2.0697 | Oxy8 (PSt7-10) | 2018-04-04 12:36 | default | 180.817 | μmol/L | 29.1145 | °C | 997 | hPa | Humid | 35 | 0 | 0 | 21.38 | 125020.698 | 331882.3304 | 52.5 | 38
361147 | 2018-04-15 12:53 | 2.0863 | Oxy8 (PSt7-10) | 2018-04-04 12:36 | default | 180.8168 | μmol/L | 29.1116 | °C | 997 | hPa | Humid | 35 | 0 | 0 | 21.381 | 125014.1801 | 331873.542 | 52.5 | 38
361162 | 2018-04-15 12:53 | 2.1039 | Oxy8 (PSt7-10) | 2018-04-04 12:36 | default | 180.8174 | μmol/L | 29.1086 | °C | 997 | hPa | Humid | 35 | 0 | 0 | 21.382 | 125008.6991 | 331876.5927 | 52.5 | 38
361167 | 2018-04-15 12:53 | 2.1193 | Oxy8 (PSt7-10) | 2018-04-04 12:36 | default | 180.759 | μmol/L | 29.1164 | °C | 997 | hPa | Humid | 35 | 0 | 0 | 21.383 | 124998.6856 | 331866.4222 | 52.5 | 38
361177 | 2018-04-15 12:53 | 2.1366 | Oxy8 (PSt7-10) | 2018-04-04 12:36 | default | 180.8656 | μmol/L | 29.1056 | °C | 997 | hPa | Humid | 35 | 0 | 0 | 21.38 | 125002.1794 | 331872.0964 | 52.5 | 38
361191 | 2018-04-15 12:53 | 2.1532 | Oxy8 (PSt7-10) | 2018-04-04 12:36 | default | 180.8314 | μmol/L | 29.1119 | °C | 997 | hPa | Humid | 35 | 0 | 0 | 21.38 | 124994.5975 | 331865.4778 | 52.5 | 38
361200 | 2018-04-15 12:53 | 2.1696 | Oxy8 (PSt7-10) | 2018-04-04 12:36 | default | 180.8725 | μmol/L | 29.1015 | °C | 997 | hPa | Humid | 35 | 0 | 0 | 21.381 | 124987.3536 | 331873.6319 | 52.5 | 38
361213 | 2018-04-15 12:53 | 2.1862 | Oxy8 (PSt7-10) | 2018-04-04 12:36 | default | 180.878 | μmol/L | 29.1063 | °C | 997 | hPa | Humid | 35 | 0 | 0 | 21.379 | 124981.5838 | 331856.515 | 52.5 | 38
361219 | 2018-04-15 12:53 | 2.203 | Oxy8 (PSt7-10) | 2018-04-04 12:36 | default | 180.9109 | μmol/L | 29.1061 | °C | 997 | hPa | Humid | 35 | 0 | 0 | 21.377 | 124989.7461 | 331867.2202 | 52.5 | 38
361227 | 2018-04-15 12:53 | 2.2199 | Oxy8 (PSt7-10) | 2018-04-04 12:36 | default | 180.8857 | μmol/L | 29.1135 | °C | 997 | hPa | Humid | 35 | 0 | 0 | 21.376 | 124968.9601 | 331853.4437 | 52.5 | 38
361239 | 2018-04-15 12:53 | 2.2362 | Oxy8 (PSt7-10) | 2018-04-04 12:36 | default | 180.8935 | μmol/L | 29.1034 | °C | 997 | hPa | Humid | 35 | 0 | 0 | 21.379 | 124967.9943 | 331849.4334 | 52.5 | 38
361248 | 2018-04-15 12:53 | 2.2534 | Oxy8 (PSt7-10) | 2018-04-04 12:36 | default | 180.8715 | μmol/L | 29.1046 | °C | 997 | hPa | Humid | 35 | 0 | 0 | 21.38 | 124970.3449 | 331850.0539 | 52.5 | 38
361263 | 2018-04-15 12:53 | 2.2698 | Oxy8 (PSt7-10) | 2018-04-04 12:36 | default | 180.9263 | μmol/L | 29.1033 | °C | 997 | hPa | Humid | 35 | 0 | 0 | 21.377 | 124963.9379 | 331852.6707 | 52.5 | 38
361273 | 2018-04-15 12:53 | 2.2866 | Oxy8 (PSt7-10) | 2018-04-04 12:36 | default | 180.9626 | μmol/L | 29.0938 | °C | 997 | hPa | Humid | 35 | 0 | 0 | 21.378 | 124957.0481 | 331859.6679 | 52.5 | 38
361283 | 2018-04-15 12:53 | 2.3029 | Oxy8 (PSt7-10) | 2018-04-04 12:36 | default | 181.0016 | μmol/L | 29.0953 | °C | 997 | hPa | Humid | 35 | 0 | 0 | 21.375 | 124960.9973 | 331846.6722 | 52.5 | 38
361287 | 2018-04-15 12:53 | 2.3199 | Oxy8 (PSt7-10) | 2018-04-04 12:36 | default | 180.9642 | μmol/L | 29.0964 | °C | 997 | hPa | Humid | 35 | 0 | 0 | 21.377 | 124947.379 | 331842.8582 | 52.5 | 38
361302 | 2018-04-15 12:53 | 2.3365 | Oxy8 (PSt7-10) | 2018-04-04 12:36 | default | 180.7909 | μmol/L | 29.1221 | °C | 997 | hPa | Humid | 35 | 0 | 0 | 21.379 | 124953.9796 | 331842.5962 | 52.5 | 38
361309 | 2018-04-15 12:53 | 2.3529 | Oxy8 (PSt7-10) | 2018-04-04 12:36 | default | 180.8437 | μmol/L | 29.1212 | °C | 997 | hPa | Humid | 35 | 0 | 0 | 21.376 | 124940.5865 | 331841.4539 | 52.5 | 38
361322 | 2018-04-15 12:53 | 2.3699 | Oxy8 (PSt7-10) | 2018-04-04 12:36 | default | 180.9214 | μmol/L | 29.1157 | °C | 997 | hPa | Humid | 35 | 0 | 0 | 21.373 | 124942.4297 | 331848.1586 | 52.5 | 38
361328 | 2018-04-15 12:54 | 2.3869 | Oxy8 (PSt7-10) | 2018-04-04 12:36 | default | 180.879 | μmol/L | 29.109 | °C | 997 | hPa | Humid | 35 | 0 | 0 | 21.378 | 124936.5554 | 331839.5946 | 52.5 | 38
361344 | 2018-04-15 12:54 | 2.4034 | Oxy8 (PSt7-10) | 2018-04-04 12:36 | default | 180.8311 | μmol/L | 29.1235 | °C | 997 | hPa | Humid | 35 | 0 | 0 | 21.376 | 124927.1392 | 331841.2779 | 52.5 | 38
361354 | 2018-04-15 12:54 | 2.4196 | Oxy8 (PSt7-10) | 2018-04-04 12:36 | default | 180.8861 | μmol/L | 29.1106 | °C | 997 | hPa | Humid | 35 | 0 | 0 | 21.377 | 124924.0616 | 331842.4305 | 52.5 | 38
361358 | 2018-04-15 12:54 | 2.4363 | Oxy8 (PSt7-10) | 2018-04-04 12:36 | default | 180.9895 | μmol/L | 29.0975 | °C | 997 | hPa | Humid | 35 | 0 | 0 | 21.375 | 124924.8803 | 331839.1484 | 52.5 | 38
361370 | 2018-04-15 12:54 | 2.4531 | Oxy8 (PSt7-10) | 2018-04-04 12:36 | default | 180.9677 | μmol/L | 29.1044 | °C | 997 | hPa | Humid | 35 | 0 | 0 | 21.374 | 124913.9101 | 331836.4515 | 52.5 | 38
361379 | 2018-04-15 12:54 | 2.472 | Oxy8 (PSt7-10) | 2018-04-04 12:36 | default | 180.9404 | μmol/L | 29.1036 | °C | 997 | hPa | Humid | 35 | 0 | 0 | 21.376 | 124918.2342 | 331832.1821 | 52.5 | 38
361388 | 2018-04-15 12:54 | 2.486 | Oxy8 (PSt7-10) | 2018-04-04 12:36 | default | 180.9722 | μmol/L | 29.1036 | °C | 997 | hPa | Humid | 35 | 0 | 0 | 21.374 | 124902.2581 | 331826.5737 | 52.5 | 38
361402 | 2018-04-15 12:54 | 2.5026 | Oxy8 (PSt7-10) | 2018-04-04 12:36 | default | 180.8993 | μmol/L | 29.1169 | °C | 997 | hPa | Humid | 35 | 0 | 0 | 21.374 | 124898.2246 | 331805.6011 | 52.5 | 38
361407 | 2018-04-15 12:54 | 2.5193 | Oxy8 (PSt7-10) | 2018-04-04 12:36 | default | 180.9818 | μmol/L | 29.1076 | °C | 997 | hPa | Humid | 35 | 0 | 0 | 21.372 | 124889.6456 | 331821.8271 | 52.5 | 38
361423 | 2018-04-15 12:54 | 2.5363 | Oxy8 (PSt7-10) | 2018-04-04 12:36 | default | 180.9346 | μmol/L | 29.1075 | °C | 997 | hPa | Humid | 35 | 0 | 0 | 21.375 | 124895.1365 | 331821.0421 | 52.5 | 38
361427 | 2018-04-15 12:54 | 2.553 | Oxy8 (PSt7-10) | 2018-04-04 12:36 | default | 181.0326 | μmol/L | 29.0984 | °C | 997 | hPa | Humid | 35 | 0 | 0 | 21.372 | 124889.2275 | 331808.8146 | 52.5 | 38
361445 | 2018-04-15 12:54 | 2.5698 | Oxy8 (PSt7-10) | 2018-04-04 12:36 | default | 181.0299 | μmol/L | 29.0931 | °C | 997 | hPa | Humid | 35 | 0 | 0 | 21.374 | 124878.8415 | 331820.0184 | 52.5 | 38
361451 | 2018-04-15 12:54 | 2.5872 | Oxy8 (PSt7-10) | 2018-04-04 12:36 | default | 181.0681 | μmol/L | 29.1006 | °C | 997 | hPa | Humid | 35 | 0 | 0 | 21.369 | 124881.4226 | 331807.9006 | 52.5 | 38
361462 | 2018-04-15 12:54 | 2.6029 | Oxy8 (PSt7-10) | 2018-04-04 12:36 | default | 180.9987 | μmol/L | 29.1017 | °C | 997 | hPa | Humid | 35 | 0 | 0 | 21.373 | 124875.3145 | 331809.1896 | 52.5 | 38
361472 | 2018-04-15 12:54 | 2.6196 | Oxy8 (PSt7-10) | 2018-04-04 12:36 | default | 180.9182 | μmol/L | 29.1018 | °C | 997 | hPa | Humid | 35 | 0 | 0 | 21.378 | 124873.9891 | 331794.4393 | 52.5 | 38
361481 | 2018-04-15 12:54 | 2.6361 | Oxy8 (PSt7-10) | 2018-04-04 12:36 | default | 180.8356 | μmol/L | 29.1227 | °C | 997 | hPa | Humid | 35 | 0 | 0 | 21.376 | 124864.7933 | 331799.3505 | 52.5 | 38
361493 | 2018-04-15 12:54 | 2.6527 | Oxy8 (PSt7-10) | 2018-04-04 12:36 | default | 180.9488 | μmol/L | 29.1223 | °C | 997 | hPa | Humid | 35 | 0 | 0 | 21.369 | 124859.1101 | 331799.2142 | 52.5 | 38
361503 | 2018-04-15 12:54 | 2.6712 | Oxy8 (PSt7-10) | 2018-04-04 12:36 | default | 180.8992 | μmol/L | 29.114 | °C | 997 | hPa | Humid | 35 | 0 | 0 | 21.375 | 124854.8069 | 331812.0794 | 52.5 | 38
361514 | 2018-04-15 12:54 | 2.686 | Oxy8 (PSt7-10) | 2018-04-04 12:36 | default | 180.9693 | μmol/L | 29.1186 | °C | 997 | hPa | Humid | 35 | 0 | 0 | 21.369 | 124852.2333 | 331798.7977 | 52.5 | 38
361518 | 2018-04-15 12:54 | 2.7033 | Oxy8 (PSt7-10) | 2018-04-04 12:36 | default | 180.9222 | μmol/L | 29.1243 | °C | 997 | hPa | Humid | 35 | 0 | 0 | 21.37 | 124844.1909 | 331806.7284 | 52.5 | 38
361529 | 2018-04-15 12:54 | 2.7195 | Oxy8 (PSt7-10) | 2018-04-04 12:36 | default | 181.0216 | μmol/L | 29.112 | °C | 997 | hPa | Humid | 35 | 0 | 0 | 21.368 | 124840.7193 | 331803.7148 | 52.5 | 38
361539 | 2018-04-15 12:54 | 2.7367 | Oxy8 (PSt7-10) | 2018-04-04 12:36 | default | 181.0365 | μmol/L | 29.1121 | °C | 997 | hPa | Humid | 35 | 0 | 0 | 21.367 | 124840.4006 | 331783.8791 | 52.5 | 38
361547 | 2018-04-15 12:54 | 2.7527 | Oxy8 (PSt7-10) | 2018-04-04 12:36 | default | 181.0574 | μmol/L | 29.1112 | °C | 997 | hPa | Humid | 35 | 0 | 0 | 21.366 | 124825.5235 | 331774.6081 | 52.5 | 38
361562 | 2018-04-15 12:54 | 2.77 | Oxy8 (PSt7-10) | 2018-04-04 12:36 | default | 181.126 | μmol/L | 29.0959 | °C | 997 | hPa | Humid | 35 | 0 | 0 | 21.367 | 124828.0256 | 331785.9868 | 52.5 | 38
361570 | 2018-04-15 12:54 | 2.7863 | Oxy8 (PSt7-10) | 2018-04-04 12:36 | default | 181.117 | μmol/L | 29.0917 | °C | 997 | hPa | Humid | 35 | 0 | 0 | 21.369 | 124830.4311 | 331786.1889 | 52.5 | 38
361576 | 2018-04-15 12:54 | 2.8028 | Oxy8 (PSt7-10) | 2018-04-04 12:36 | default | 180.9968 | μmol/L | 29.1194 | °C | 997 | hPa | Humid | 35 | 0 | 0 | 21.367 | 124819.4823 | 331781.7866 | 52.5 | 38
361594 | 2018-04-15 12:54 | 2.82 | Oxy8 (PSt7-10) | 2018-04-04 12:36 | default | 181.0859 | μmol/L | 29.1061 | °C | 997 | hPa | Humid | 35 | 0 | 0 | 21.366 | 124815.8481 | 331786.48 | 52.5 | 38
361602 | 2018-04-15 12:54 | 2.8366 | Oxy8 (PSt7-10) | 2018-04-04 12:36 | default | 181.0383 | μmol/L | 29.1118 | °C | 997 | hPa | Humid | 35 | 0 | 0 | 21.367 | 124802.8181 | 331771.785 | 52.5 | 38
361613 | 2018-04-15 12:54 | 2.8533 | Oxy8 (PSt7-10) | 2018-04-04 12:36 | default | 181.1037 | μmol/L | 29.0999 | °C | 997 | hPa | Humid | 35 | 0 | 0 | 21.367 | 124806.5028 | 331763.0114 | 52.5 | 38
361621 | 2018-04-15 12:54 | 2.8695 | Oxy8 (PSt7-10) | 2018-04-04 12:36 | default | 181.0961 | μmol/L | 29.1013 | °C | 997 | hPa | Humid | 35 | 0 | 0 | 21.367 | 124809.3196 | 331772.7377 | 52.5 | 38
361627 | 2018-04-15 12:54 | 2.886 | Oxy8 (PSt7-10) | 2018-04-04 12:36 | default | 181.017 | μmol/L | 29.1128 | °C | 997 | hPa | Humid | 35 | 0 | 0 | 21.368 | 124799.1629 | 331776.27 | 52.5 | 38
361640 | 2018-04-15 12:54 | 2.9026 | Oxy8 (PSt7-10) | 2018-04-04 12:36 | default | 181.0996 | μmol/L | 29.1093 | °C | 997 | hPa | Humid | 35 | 0 | 0 | 21.364 | 124785.6198 | 331762.427 | 52.5 | 38
361650 | 2018-04-15 12:54 | 2.9198 | Oxy8 (PSt7-10) | 2018-04-04 12:36 | default | 181.1312 | μmol/L | 29.0978 | °C | 997 | hPa | Humid | 35 | 0 | 0 | 21.366 | 124789.9911 | 331787.0101 | 52.5 | 38
361657 | 2018-04-15 12:54 | 2.9361 | Oxy8 (PSt7-10) | 2018-04-04 12:36 | default | 181.1401 | μmol/L | 29.0933 | °C | 997 | hPa | Humid | 35 | 0 | 0 | 21.367 | 124787.2285 | 331767.9187 | 52.5 | 38
361670 | 2018-04-15 12:54 | 2.953 | Oxy8 (PSt7-10) | 2018-04-04 12:36 | default | 181.1908 | μmol/L | 29.0928 | °C | 997 | hPa | Humid | 35 | 0 | 0 | 21.364 | 124778.2536 | 331765.0841 | 52.5 | 38
361682 | 2018-04-15 12:54 | 2.9705 | Oxy8 (PSt7-10) | 2018-04-04 12:36 | default | 181.0251 | μmol/L | 29.1258 | °C | 997 | hPa | Humid | 35 | 0 | 0 | 21.363 | 124778.3825 | 331758.85 | 52.5 | 38
361687 | 2018-04-15 12:54 | 2.986 | Oxy8 (PSt7-10) | 2018-04-04 12:36 | default | 181.0714 | μmol/L | 29.1174 | °C | 997 | hPa | Humid | 35 | 0 | 0 | 21.363 | 124775.4739 | 331759.3578 | 52.5 | 38
361702 | 2018-04-15 12:54 | 3.003 | Oxy8 (PSt7-10) | 2018-04-04 12:36 | default | 181.1298 | μmol/L | 29.1096 | °C | 997 | hPa | Humid | 35 | 0 | 0 | 21.362 | 124765.2504 | 331749.9357 | 52.5 | 38
361706 | 2018-04-15 12:54 | 3.0193 | Oxy8 (PSt7-10) | 2018-04-04 12:36 | default | 181.1407 | μmol/L | 29.1048 | °C | 997 | hPa | Humid | 35 | 0 | 0 | 21.363 | 124761.2701 | 331750.7902 | 52.5 | 38
361722 | 2018-04-15 12:54 | 3.036 | Oxy8 (PSt7-10) | 2018-04-04 12:36 | default | 181.1105 | μmol/L | 29.1132 | °C | 997 | hPa | Humid | 35 | 0 | 0 | 21.362 | 124760.6053 | 331761.3105 | 52.5 | 38
361733 | 2018-04-15 12:54 | 3.0529 | Oxy8 (PSt7-10) | 2018-04-04 12:36 | default | 181.0661 | μmol/L | 29.1183 | °C | 997 | hPa | Humid | 35 | 0 | 0 | 21.363 | 124756.6518 | 331772.4934 | 52.5 | 38
361743 | 2018-04-15 12:54 | 3.0693 | Oxy8 (PSt7-10) | 2018-04-04 12:36 | default | 181.1483 | μmol/L | 29.1034 | °C | 997 | hPa | Humid | 35 | 0 | 0 | 21.363 | 124750.3399 | 331759.1803 | 52.5 | 38
361752 | 2018-04-15 12:54 | 3.0865 | Oxy8 (PSt7-10) | 2018-04-04 12:36 | default | 181.1871 | μmol/L | 29.0963 | °C | 997 | hPa | Humid | 35 | 0 | 0 | 21.363 | 124751.6043 | 331750.946 | 52.5 | 38
361761 | 2018-04-15 12:54 | 3.1027 | Oxy8 (PSt7-10) | 2018-04-04 12:36 | default | 181.1685 | μmol/L | 29.1026 | °C | 997 | hPa | Humid | 35 | 0 | 0 | 21.362 | 124745.8562 | 331740.9961 | 52.5 | 38
361766 | 2018-04-15 12:54 | 3.1194 | Oxy8 (PSt7-10) | 2018-04-04 12:36 | default | 181.2071 | μmol/L | 29.1072 | °C | 997 | hPa | Humid | 35 | 0 | 0 | 21.358 | 124739.6786 | 331756.2969 | 52.5 | 38
361780 | 2018-04-15 12:54 | 3.1361 | Oxy8 (PSt7-10) | 2018-04-04 12:36 | default | 181.135 | μmol/L | 29.1116 | °C | 997 | hPa | Humid | 35 | 0 | 0 | 21.361 | 124728.6649 | 331740.028 | 52.5 | 38
361794 | 2018-04-15 12:54 | 3.1534 | Oxy8 (PSt7-10) | 2018-04-04 12:36 | default | 181.1513 | μmol/L | 29.1173 | °C | 997 | hPa | Humid | 35 | 0 | 0 | 21.358 | 124731.8375 | 331747.4427 | 52.5 | 38
361799 | 2018-04-15 12:54 | 3.1696 | Oxy8 (PSt7-10) | 2018-04-04 12:36 | default | 181.1794 | μmol/L | 29.1064 | °C | 997 | hPa | Humid | 35 | 0 | 0 | 21.36 | 124725.5266 | 331747.0301 | 52.5 | 38
361812 | 2018-04-15 12:54 | 3.1862 | Oxy8 (PSt7-10) | 2018-04-04 12:36 | default | 181.158 | μmol/L | 29.1074 | °C | 997 | hPa | Humid | 35 | 0 | 0 | 21.361 | 124717.8034 | 331732.7971 | 52.5 | 38
361823 | 2018-04-15 12:54 | 3.203 | Oxy8 (PSt7-10) | 2018-04-04 12:36 | default | 181.1961 | μmol/L | 29.1063 | °C | 997 | hPa | Humid | 35 | 0 | 0 | 21.359 | 124709.3738 | 331726.5146 | 52.5 | 38
361834 | 2018-04-15 12:54 | 3.2201 | Oxy8 (PSt7-10) | 2018-04-04 12:36 | default | 181.1627 | μmol/L | 29.1095 | °C | 997 | hPa | Humid | 35 | 0 | 0 | 21.36 | 124707.1181 | 331728.3259 | 52.5 | 38
361841 | 2018-04-15 12:54 | 3.237 | Oxy8 (PSt7-10) | 2018-04-04 12:36 | default | 181.2353 | μmol/L | 29.1049 | °C | 997 | hPa | Humid | 35 | 0 | 0 | 21.357 | 124713.3974 | 331736.4527 | 52.5 | 38
361849 | 2018-04-15 12:54 | 3.253 | Oxy8 (PSt7-10) | 2018-04-04 12:36 | default | 181.1973 | μmol/L | 29.1061 | °C | 997 | hPa | Humid | 35 | 0 | 0 | 21.359 | 124697.2338 | 331736.1121 | 52.5 | 38
361861 | 2018-04-15 12:54 | 3.2701 | Oxy8 (PSt7-10) | 2018-04-04 12:36 | default | 181.2329 | μmol/L | 29.1025 | °C | 997 | hPa | Humid | 35 | 0 | 0 | 21.358 | 124702.433 | 331728.7475 | 52.5 | 38
361871 | 2018-04-15 12:54 | 3.2883 | Oxy8 (PSt7-10) | 2018-04-04 12:36 | default | 181.2349 | μmol/L | 29.105 | °C | 997 | hPa | Humid | 35 | 0 | 0 | 21.357 | 124700.2562 | 331736.2156 | 52.5 | 38
361883 | 2018-04-15 12:54 | 3.3032 | Oxy8 (PSt7-10) | 2018-04-04 12:36 | default | 181.2533 | μmol/L | 29.1046 | °C | 997 | hPa | Humid | 35 | 0 | 0 | 21.356 | 124681.3335 | 331722.1034 | 52.5 | 38
361889 | 2018-04-15 12:54 | 3.3195 | Oxy8 (PSt7-10) | 2018-04-04 12:36 | default | 181.2447 | μmol/L | 29.1032 | °C | 997 | hPa | Humid | 35 | 0 | 0 | 21.357 | 124674.8085 | 331716.9227 | 52.5 | 38
361902 | 2018-04-15 12:54 | 3.3366 | Oxy8 (PSt7-10) | 2018-04-04 12:36 | default | 181.2636 | μmol/L | 29.0998 | °C | 997 | hPa | Humid | 35 | 0 | 0 | 21.357 | 124682.2371 | 331707.1304 | 52.5 | 38
361910 | 2018-04-15 12:54 | 3.3536 | Oxy8 (PSt7-10) | 2018-04-04 12:36 | default | 181.3078 | μmol/L | 29.1062 | °C | 997 | hPa | Humid | 35 | 0 | 0 | 21.352 | 124676.9738 | 331718.1401 | 52.5 | 38
361923 | 2018-04-15 12:54 | 3.3696 | Oxy8 (PSt7-10) | 2018-04-04 12:36 | default | 181.2427 | μmol/L | 29.1065 | °C | 997 | hPa | Humid | 35 | 0 | 0 | 21.356 | 124668.2034 | 331710.1659 | 52.5 | 38
361929 | 2018-04-15 12:55 | 3.3866 | Oxy8 (PSt7-10) | 2018-04-04 12:36 | default | 181.2239 | μmol/L | 29.1099 | °C | 997 | hPa | Humid | 35 | 0 | 0 | 21.356 | 124671.0123 | 331711.9059 | 52.5 | 38
361941 | 2018-04-15 12:55 | 3.4031 | Oxy8 (PSt7-10) | 2018-04-04 12:36 | default | 181.2608 | μmol/L | 29.1032 | °C | 997 | hPa | Humid | 35 | 0 | 0 | 21.356 | 124664.5302 | 331719.0826 | 52.5 | 38
361954 | 2018-04-15 12:55 | 3.42 | Oxy8 (PSt7-10) | 2018-04-04 12:36 | default | 181.3394 | μmol/L | 29.0976 | °C | 997 | hPa | Humid | 35 | 0 | 0 | 21.353 | 124659.9187 | 331719.8215 | 52.5 | 38
361959 | 2018-04-15 12:55 | 3.4365 | Oxy8 (PSt7-10) | 2018-04-04 12:36 | default | 181.3141 | μmol/L | 29.108 | °C | 997 | hPa | Humid | 35 | 0 | 0 | 21.351 | 124651.3152 | 331714.2323 | 52.5 | 38
361972 | 2018-04-15 12:55 | 3.4532 | Oxy8 (PSt7-10) | 2018-04-04 12:36 | default | 181.3061 | μmol/L | 29.1036 | °C | 997 | hPa | Humid | 35 | 0 | 0 | 21.353 | 124647.9073 | 331708.8274 | 52.5 | 38
361977 | 2018-04-15 12:55 | 3.4697 | Oxy8 (PSt7-10) | 2018-04-04 12:36 | default | 181.3264 | μmol/L | 29.0942 | °C | 997 | hPa | Humid | 35 | 0 | 0 | 21.355 | 124649.6657 | 331704.2751 | 52.5 | 38
361988 | 2018-04-15 12:55 | 3.486 | Oxy8 (PSt7-10) | 2018-04-04 12:36 | default | 181.3687 | μmol/L | 29.101 | °C | 997 | hPa | Humid | 35 | 0 | 0 | 21.35 | 124647.4952 | 331712.6265 | 52.5 | 38
362002 | 2018-04-15 12:55 | 3.5032 | Oxy8 (PSt7-10) | 2018-04-04 12:36 | default | 181.2816 | μmol/L | 29.1052 | °C | 997 | hPa | Humid | 35 | 0 | 0 | 21.354 | 124636.6426 | 331706.1281 | 52.5 | 38
362015 | 2018-04-15 12:55 | 3.5197 | Oxy8 (PSt7-10) | 2018-04-04 12:36 | default | 181.2678 | μmol/L | 29.1048 | °C | 997 | hPa | Humid | 35 | 0 | 0 | 21.355 | 124643.4718 | 331706.2781 | 52.5 | 38
362019 | 2018-04-15 12:55 | 3.536 | Oxy8 (PSt7-10) | 2018-04-04 12:36 | default | 181.2802 | μmol/L | 29.1055 | °C | 997 | hPa | Humid | 35 | 0 | 0 | 21.354 | 124633.2107 | 331705.5187 | 52.5 | 38
362031 | 2018-04-15 12:55 | 3.5534 | Oxy8 (PSt7-10) | 2018-04-04 12:36 | default | 181.3508 | μmol/L | 29.0955 | °C | 997 | hPa | Humid | 35 | 0 | 0 | 21.353 | 124634.3643 | 331704.913 | 52.5 | 38
362037 | 2018-04-15 12:55 | 3.5697 | Oxy8 (PSt7-10) | 2018-04-04 12:36 | default | 181.3479 | μmol/L | 29.099 | °C | 997 | hPa | Humid | 35 | 0 | 0 | 21.352 | 124625.5107 | 331692.7609 | 52.5 | 38
362049 | 2018-04-15 12:55 | 3.5865 | Oxy8 (PSt7-10) | 2018-04-04 12:36 | default | 181.411 | μmol/L | 29.0904 | °C | 997 | hPa | Humid | 35 | 0 | 0 | 21.351 | 124625.4005 | 331716.261 | 52.5 | 38
362059 | 2018-04-15 12:55 | 3.6035 | Oxy8 (PSt7-10) | 2018-04-04 12:36 | default | 181.3757 | μmol/L | 29.1026 | °C | 997 | hPa | Humid | 35 | 0 | 0 | 21.349 | 124613.2814 | 331697.7978 | 52.5 | 38
362072 | 2018-04-15 12:55 | 3.6192 | Oxy8 (PSt7-10) | 2018-04-04 12:36 | default | 181.233 | μmol/L | 29.1227 | °C | 997 | hPa | Humid | 35 | 0 | 0 | 21.351 | 124610.8523 | 331689.8601 | 52.5 | 38
362079 | 2018-04-15 12:55 | 3.6364 | Oxy8 (PSt7-10) | 2018-04-04 12:36 | default | 181.3287 | μmol/L | 29.1082 | °C | 997 | hPa | Humid | 35 | 0 | 0 | 21.35 | 124600.2408 | 331681.4339 | 52.5 | 38
362092 | 2018-04-15 12:55 | 3.6537 | Oxy8 (PSt7-10) | 2018-04-04 12:36 | default | 181.2814 | μmol/L | 29.1052 | °C | 997 | hPa | Humid | 35 | 0 | 0 | 21.354 | 124600.6838 | 331691.1605 | 52.5 | 38
362099 | 2018-04-15 12:55 | 3.6693 | Oxy8 (PSt7-10) | 2018-04-04 12:36 | default | 181.2916 | μmol/L | 29.1092 | °C | 997 | hPa | Humid | 35 | 0 | 0 | 21.352 | 124588.3286 | 331668.0324 | 52.5 | 38
362114 | 2018-04-15 12:55 | 3.6864 | Oxy8 (PSt7-10) | 2018-04-04 12:36 | default | 181.3307 | μmol/L | 29.1079 | °C | 997 | hPa | Humid | 35 | 0 | 0 | 21.35 | 124585.6306 | 331669.8251 | 52.5 | 38
362117 | 2018-04-15 12:55 | 3.7028 | Oxy8 (PSt7-10) | 2018-04-04 12:36 | default | 181.2584 | μmol/L | 29.1152 | °C | 997 | hPa | Humid | 35 | 0 | 0 | 21.352 | 124586.8748 | 331676.3072 | 52.5 | 38
362134 | 2018-04-15 12:55 | 3.7201 | Oxy8 (PSt7-10) | 2018-04-04 12:36 | default | 181.3246 | μmol/L | 29.1119 | °C | 997 | hPa | Humid | 35 | 0 | 0 | 21.349 | 124591.9523 | 331679.9344 | 52.5 | 38
362141 | 2018-04-15 12:55 | 3.7369 | Oxy8 (PSt7-10) | 2018-04-04 12:36 | default | 181.3374 | μmol/L | 29.1067 | °C | 997 | hPa | Humid | 35 | 0 | 0 | 21.35 | 124576.3145 | 331676.9434 | 52.5 | 38
362153 | 2018-04-15 12:55 | 3.7533 | Oxy8 (PSt7-10) | 2018-04-04 12:36 | default | 181.4621 | μmol/L | 29.0956 | °C | 997 | hPa | Humid | 35 | 0 | 0 | 21.346 | 124574.0636 | 331669.1459 | 52.5 | 38
362158 | 2018-04-15 12:55 | 3.7696 | Oxy8 (PSt7-10) | 2018-04-04 12:36 | default | 181.3859 | μmol/L | 29.1065 | °C | 997 | hPa | Humid | 35 | 0 | 0 | 21.347 | 124566.7274 | 331666.6904 | 52.5 | 38
362171 | 2018-04-15 12:55 | 3.7864 | Oxy8 (PSt7-10) | 2018-04-04 12:36 | default | 181.3943 | μmol/L | 29.105 | °C | 997 | hPa | Humid | 35 | 0 | 0 | 21.347 | 124565.6168 | 331681.036 | 52.5 | 38
362177 | 2018-04-15 12:55 | 3.8029 | Oxy8 (PSt7-10) | 2018-04-04 12:36 | default | 181.4219 | μmol/L | 29.0942 | °C | 997 | hPa | Humid | 35 | 0 | 0 | 21.349 | 124561.2337 | 331677.9095 | 52.5 | 38
362193 | 2018-04-15 12:55 | 3.8202 | Oxy8 (PSt7-10) | 2018-04-04 12:36 | default | 181.3766 | μmol/L | 29.1082 | °C | 997 | hPa | Humid | 35 | 0 | 0 | 21.347 | 124562.0894 | 331670.6741 | 52.5 | 38
362199 | 2018-04-15 12:55 | 3.8368 | Oxy8 (PSt7-10) | 2018-04-04 12:36 | default | 181.4402 | μmol/L | 29.1083 | °C | 997 | hPa | Humid | 35 | 0 | 0 | 21.343 | 124564.356 | 331679.3415 | 52.5 | 38
362206 | 2018-04-15 12:55 | 3.853 | Oxy8 (PSt7-10) | 2018-04-04 12:36 | default | 181.4354 | μmol/L | 29.1004 | °C | 997 | hPa | Humid | 35 | 0 | 0 | 21.346 | 124554.1295 | 331675.3904 | 52.5 | 38
362216 | 2018-04-15 12:55 | 3.8695 | Oxy8 (PSt7-10) | 2018-04-04 12:36 | default | 181.3768 | μmol/L | 29.114 | °C | 997 | hPa | Humid | 35 | 0 | 0 | 21.345 | 124552.7951 | 331682.5098 | 52.5 | 38
362228 | 2018-04-15 12:55 | 3.8866 | Oxy8 (PSt7-10) | 2018-04-04 12:36 | default | 181.4245 | μmol/L | 29.1024 | °C | 997 | hPa | Humid | 35 | 0 | 0 | 21.346 | 124557.0328 | 331687.4732 | 52.5 | 38
362240 | 2018-04-15 12:55 | 3.9028 | Oxy8 (PSt7-10) | 2018-04-04 12:36 | default | 181.4547 | μmol/L | 29.0969 | °C | 997 | hPa | Humid | 35 | 0 | 0 | 21.346 | 124543.9295 | 331676.8111 | 52.5 | 38
362254 | 2018-04-15 12:55 | 3.9196 | Oxy8 (PSt7-10) | 2018-04-04 12:36 | default | 181.4043 | μmol/L | 29.1206 | °C | 997 | hPa | Humid | 35 | 0 | 0 | 21.341 | 124544.5318 | 331674.9802 | 52.5 | 38
362264 | 2018-04-15 12:55 | 3.9363 | Oxy8 (PSt7-10) | 2018-04-04 12:36 | default | 181.3517 | μmol/L | 29.1127 | °C | 997 | hPa | Humid | 35 | 0 | 0 | 21.347 | 124538.7044 | 331674.8327 | 52.5 | 38
362271 | 2018-04-15 12:55 | 3.9531 | Oxy8 (PSt7-10) | 2018-04-04 12:36 | default | 181.3924 | μmol/L | 29.114 | °C | 997 | hPa | Humid | 35 | 0 | 0 | 21.344 | 124536.2197 | 331667.4161 | 52.5 | 38
362281 | 2018-04-15 12:55 | 3.9697 | Oxy8 (PSt7-10) | 2018-04-04 12:36 | default | 181.4768 | μmol/L | 29.1132 | °C | 997 | hPa | Humid | 35 | 0 | 0 | 21.339 | 124523.5158 | 331666.6083 | 52.5 | 38
362288 | 2018-04-15 12:55 | 3.9859 | Oxy8 (PSt7-10) | 2018-04-04 12:36 | default | 181.3588 | μmol/L | 29.1201 | °C | 997 | hPa | Humid | 35 | 0 | 0 | 21.344 | 124517.9816 | 331663.6088 | 52.5 | 38
362297 | 2018-04-15 12:55 | 4.0028 | Oxy8 (PSt7-10) | 2018-04-04 12:36 | default | 181.4375 | μmol/L | 29.103 | °C | 997 | hPa | Humid | 35 | 0 | 0 | 21.345 | 124514.2199 | 331663.3606 | 52.5 | 38
362311 | 2018-04-15 12:55 | 4.02 | Oxy8 (PSt7-10) | 2018-04-04 12:36 | default | 181.4351 | μmol/L | 29.115 | °C | 997 | hPa | Humid | 35 | 0 | 0 | 21.341 | 124515.2485 | 331661.1876 | 52.5 | 38
362325 | 2018-04-15 12:55 | 4.0363 | Oxy8 (PSt7-10) | 2018-04-04 12:36 | default | 181.4544 | μmol/L | 29.1115 | °C | 997 | hPa | Humid | 35 | 0 | 0 | 21.341 | 124509.4764 | 331657.0295 | 52.5 | 38
362330 | 2018-04-15 12:55 | 4.0528 | Oxy8 (PSt7-10) | 2018-04-04 12:36 | default | 181.4788 | μmol/L | 29.0984 | °C | 997 | hPa | Humid | 35 | 0 | 0 | 21.344 | 124509.8336 | 331666.061 | 52.5 | 38
362343 | 2018-04-15 12:55 | 4.0697 | Oxy8 (PSt7-10) | 2018-04-04 12:36 | default | 181.5067 | μmol/L | 29.0991 | °C | 997 | hPa | Humid | 35 | 0 | 0 | 21.342 | 124501.32 | 331654.5198 | 52.5 | 38
362352 | 2018-04-15 12:55 | 4.0862 | Oxy8 (PSt7-10) | 2018-04-04 12:36 | default | 181.4068 | μmol/L | 29.1172 | °C | 997 | hPa | Humid | 35 | 0 | 0 | 21.342 | 124497.9146 | 331665.4281 | 52.5 | 38
362362 | 2018-04-15 12:55 | 4.1033 | Oxy8 (PSt7-10) | 2018-04-04 12:36 | default | 181.4502 | μmol/L | 29.1122 | °C | 997 | hPa | Humid | 35 | 0 | 0 | 21.341 | 124483.1504 | 331649.0899 | 52.5 | 38
362372 | 2018-04-15 12:55 | 4.1201 | Oxy8 (PSt7-10) | 2018-04-04 12:36 | default | 181.4752 | μmol/L | 29.1048 | °C | 997 | hPa | Humid | 35 | 0 | 0 | 21.342 | 124492.8973 | 331660.606 | 52.5 | 38
362383 | 2018-04-15 12:55 | 4.1365 | Oxy8 (PSt7-10) | 2018-04-04 12:36 | default | 181.5197 | μmol/L | 29.1083 | °C | 997 | hPa | Humid | 35 | 0 | 0 | 21.338 | 124480.8079 | 331655.8321 | 52.5 | 38
362386 | 2018-04-15 12:55 | 4.1526 | Oxy8 (PSt7-10) | 2018-04-04 12:36 | default | 181.4988 | μmol/L | 29.1034 | °C | 997 | hPa | Humid | 35 | 0 | 0 | 21.341 | 124469.089 | 331652.3083 | 52.5 | 38
362398 | 2018-04-15 12:55 | 4.1698 | Oxy8 (PSt7-10) | 2018-04-04 12:36 | default | 181.5329 | μmol/L | 29.103 | °C | 997 | hPa | Humid | 35 | 0 | 0 | 21.339 | 124472.4228 | 331652.2294 | 52.5 | 38
362410 | 2018-04-15 12:55 | 4.1861 | Oxy8 (PSt7-10) | 2018-04-04 12:36 | default | 181.5314 | μmol/L | 29.0946 | °C | 997 | hPa | Humid | 35 | 0 | 0 | 21.342 | 124470.0001 | 331644.3216 | 52.5 | 38
362419 | 2018-04-15 12:55 | 4.2034 | Oxy8 (PSt7-10) | 2018-04-04 12:36 | default | 181.5692 | μmol/L | 29.1051 | °C | 997 | hPa | Humid | 35 | 0 | 0 | 21.336 | 124470.6961 | 331643.1582 | 52.5 | 38
362426 | 2018-04-15 12:55 | 4.2198 | Oxy8 (PSt7-10) | 2018-04-04 12:36 | default | 181.5241 | μmol/L | 29.1075 | °C | 997 | hPa | Humid | 35 | 0 | 0 | 21.338 | 124462.3256 | 331627.7144 | 52.5 | 38
362437 | 2018-04-15 12:55 | 4.2364 | Oxy8 (PSt7-10) | 2018-04-04 12:36 | default | 181.4612 | μmol/L | 29.116 | °C | 997 | hPa | Humid | 35 | 0 | 0 | 21.339 | 124460.6899 | 331634.1239 | 52.5 | 38
362449 | 2018-04-15 12:55 | 4.2526 | Oxy8 (PSt7-10) | 2018-04-04 12:36 | default | 181.5011 | μmol/L | 29.1117 | °C | 997 | hPa | Humid | 35 | 0 | 0 | 21.338 | 124452.938 | 331632.0668 | 52.5 | 38
362461 | 2018-04-15 12:55 | 4.2697 | Oxy8 (PSt7-10) | 2018-04-04 12:36 | default | 181.5191 | μmol/L | 29.1055 | °C | 997 | hPa | Humid | 35 | 0 | 0 | 21.339 | 124451.5333 | 331635.1756 | 52.5 | 38
362466 | 2018-04-15 12:55 | 4.2859 | Oxy8 (PSt7-10) | 2018-04-04 12:36 | default | 181.4963 | μmol/L | 29.1126 | °C | 997 | hPa | Humid | 35 | 0 | 0 | 21.338 | 124437.7094 | 331623.9623 | 52.5 | 38
362477 | 2018-04-15 12:55 | 4.303 | Oxy8 (PSt7-10) | 2018-04-04 12:36 | default | 181.4813 | μmol/L | 29.1124 | °C | 997 | hPa | Humid | 35 | 0 | 0 | 21.339 | 124441.5479 | 331635.3623 | 52.5 | 38
362489 | 2018-04-15 12:55 | 4.3195 | Oxy8 (PSt7-10) | 2018-04-04 12:36 | default | 181.5527 | μmol/L | 29.1197 | °C | 997 | hPa | Humid | 35 | 0 | 0 | 21.332 | 124438.7911 | 331628.458 | 52.5 | 38
362496 | 2018-04-15 12:55 | 4.3366 | Oxy8 (PSt7-10) | 2018-04-04 12:36 | default | 181.5006 | μmol/L | 29.1118 | °C | 997 | hPa | Humid | 35 | 0 | 0 | 21.338 | 124447.0006 | 331628.1 | 52.5 | 38
362510 | 2018-04-15 12:55 | 4.3529 | Oxy8 (PSt7-10) | 2018-04-04 12:36 | default | 181.5546 | μmol/L | 29.1107 | °C | 997 | hPa | Humid | 35 | 0 | 0 | 21.335 | 124432.6306 | 331624.1247 | 52.5 | 38
362519 | 2018-04-15 12:55 | 4.3696 | Oxy8 (PSt7-10) | 2018-04-04 12:36 | default | 181.5437 | μmol/L | 29.1068 | °C | 997 | hPa | Humid | 35 | 0 | 0 | 21.337 | 124426.041 | 331618.7354 | 52.5 | 38
362533 | 2018-04-15 12:56 | 4.3869 | Oxy8 (PSt7-10) | 2018-04-04 12:36 | default | 181.623 | μmol/L | 29.0983 | °C | 997 | hPa | Humid | 35 | 0 | 0 | 21.335 | 124430.8344 | 331623.977 | 52.5 | 38
362537 | 2018-04-15 12:56 | 4.4026 | Oxy8 (PSt7-10) | 2018-04-04 12:36 | default | 181.6754 | μmol/L | 29.0888 | °C | 997 | hPa | Humid | 35 | 0 | 0 | 21.335 | 124416.2758 | 331628.5667 | 52.5 | 38
362551 | 2018-04-15 12:56 | 4.4196 | Oxy8 (PSt7-10) | 2018-04-04 12:36 | default | 181.5364 | μmol/L | 29.1197 | °C | 997 | hPa | Humid | 35 | 0 | 0 | 21.333 | 124416.5277 | 331618.9383 | 52.5 | 38
362556 | 2018-04-15 12:56 | 4.4363 | Oxy8 (PSt7-10) | 2018-04-04 12:36 | default | 181.6448 | μmol/L | 29.1001 | °C | 997 | hPa | Humid | 35 | 0 | 0 | 21.333 | 124406.0728 | 331610.6929 | 52.5 | 38
362568 | 2018-04-15 12:56 | 4.4526 | Oxy8 (PSt7-10) | 2018-04-04 12:36 | default | 181.6472 | μmol/L | 29.0939 | °C | 997 | hPa | Humid | 35 | 0 | 0 | 21.335 | 124410.1989 | 331615.3646 | 52.5 | 38
362578 | 2018-04-15 12:56 | 4.4693 | Oxy8 (PSt7-10) | 2018-04-04 12:36 | default | 181.5726 | μmol/L | 29.1103 | °C | 997 | hPa | Humid | 35 | 0 | 0 | 21.334 | 124401.6823 | 331608.7003 | 52.5 | 38
362589 | 2018-04-15 12:56 | 4.4861 | Oxy8 (PSt7-10) | 2018-04-04 12:36 | default | 181.6031 | μmol/L | 29.0961 | °C | 997 | hPa | Humid | 35 | 0 | 0 | 21.337 | 124401.3538 | 331602.8221 | 52.5 | 38
362597 | 2018-04-15 12:56 | 4.5027 | Oxy8 (PSt7-10) | 2018-04-04 12:36 | default | 181.5335 | μmol/L | 29.1 | °C | 997 | hPa | Humid | 35 | 0 | 0 | 21.34 | 124396.0527 | 331628.3937 | 52.5 | 38
362607 | 2018-04-15 12:56 | 4.5198 | Oxy8 (PSt7-10) | 2018-04-04 12:36 | default | 181.6885 | μmol/L | 29.0951 | °C | 997 | hPa | Humid | 35 | 0 | 0 | 21.332 | 124392.9141 | 331611.9062 | 52.5 | 38
362619 | 2018-04-15 12:56 | 4.5364 | Oxy8 (PSt7-10) | 2018-04-04 12:36 | default | 181.6477 | μmol/L | 29.0967 | °C | 997 | hPa | Humid | 35 | 0 | 0 | 21.334 | 124391.9054 | 331619.9326 | 52.5 | 38
362630 | 2018-04-15 12:56 | 4.553 | Oxy8 (PSt7-10) | 2018-04-04 12:36 | default | 181.5434 | μmol/L | 29.1301 | °C | 997 | hPa | Humid | 35 | 0 | 0 | 21.329 | 124388.2572 | 331608.5458 | 52.5 | 38
362636 | 2018-04-15 12:56 | 4.5694 | Oxy8 (PSt7-10) | 2018-04-04 12:36 | default | 181.5873 | μmol/L | 29.1047 | °C | 997 | hPa | Humid | 35 | 0 | 0 | 21.335 | 124377.0446 | 331608.6786 | 52.5 | 38
362652 | 2018-04-15 12:56 | 4.5862 | Oxy8 (PSt7-10) | 2018-04-04 12:36 | default | 181.644 | μmol/L | 29.1031 | °C | 997 | hPa | Humid | 35 | 0 | 0 | 21.332 | 124383.5947 | 331615.0924 | 52.5 | 38
362662 | 2018-04-15 12:56 | 4.6029 | Oxy8 (PSt7-10) | 2018-04-04 12:36 | default | 181.632 | μmol/L | 29.1111 | °C | 997 | hPa | Humid | 35 | 0 | 0 | 21.33 | 124373.8732 | 331608.534 | 52.5 | 38
362674 | 2018-04-15 12:56 | 4.6213 | Oxy8 (PSt7-10) | 2018-04-04 12:36 | default | 181.6523 | μmol/L | 29.1132 | °C | 997 | hPa | Humid | 35 | 0 | 0 | 21.328 | 124368.8269 | 331615.2786 | 52.5 | 38
362677 | 2018-04-15 12:56 | 4.6367 | Oxy8 (PSt7-10) | 2018-04-04 12:36 | default | 181.651 | μmol/L | 29.1048 | °C | 997 | hPa | Humid | 35 | 0 | 0 | 21.331 | 124361.5907 | 331601.6588 | 52.5 | 38
362694 | 2018-04-15 12:56 | 4.6532 | Oxy8 (PSt7-10) | 2018-04-04 12:36 | default | 181.6219 | μmol/L | 29.1158 | °C | 997 | hPa | Humid | 35 | 0 | 0 | 21.329 | 124362.2205 | 331598.7339 | 52.5 | 38
362701 | 2018-04-15 12:56 | 4.6693 | Oxy8 (PSt7-10) | 2018-04-04 12:36 | default | 181.634 | μmol/L | 29.1049 | °C | 997 | hPa | Humid | 35 | 0 | 0 | 21.332 | 124346.2103 | 331588.4653 | 52.5 | 38
362711 | 2018-04-15 12:56 | 4.6867 | Oxy8 (PSt7-10) | 2018-04-04 12:36 | default | 181.736 | μmol/L | 29.0981 | °C | 997 | hPa | Humid | 35 | 0 | 0 | 21.328 | 124356.4546 | 331596.6567 | 52.5 | 38
362716 | 2018-04-15 12:56 | 4.703 | Oxy8 (PSt7-10) | 2018-04-04 12:36 | default | 181.6496 | μmol/L | 29.1108 | °C | 997 | hPa | Humid | 35 | 0 | 0 | 21.329 | 124337.983 | 331586.3711 | 52.5 | 38
362734 | 2018-04-15 12:56 | 4.7196 | Oxy8 (PSt7-10) | 2018-04-04 12:36 | default | 181.6381 | μmol/L | 29.1187 | °C | 997 | hPa | Humid | 35 | 0 | 0 | 21.327 | 124342.7591 | 331603.1755 | 52.5 | 38
362737 | 2018-04-15 12:56 | 4.7365 | Oxy8 (PSt7-10) | 2018-04-04 12:36 | default | 181.6059 | μmol/L | 29.1129 | °C | 997 | hPa | Humid | 35 | 0 | 0 | 21.331 | 124338.0426 | 331595.8332 | 52.5 | 38
362750 | 2018-04-15 12:56 | 4.7527 | Oxy8 (PSt7-10) | 2018-04-04 12:36 | default | 181.671 | μmol/L | 29.1069 | °C | 997 | hPa | Humid | 35 | 0 | 0 | 21.329 | 124336.3506 | 331587.3144 | 52.5 | 38
362763 | 2018-04-15 12:56 | 4.7699 | Oxy8 (PSt7-10) | 2018-04-04 12:36 | default | 181.8295 | μmol/L | 29.0927 | °C | 997 | hPa | Humid | 35 | 0 | 0 | 21.324 | 124329.728 | 331597.0195 | 52.5 | 38
362769 | 2018-04-15 12:56 | 4.7865 | Oxy8 (PSt7-10) | 2018-04-04 12:36 | default | 181.8128 | μmol/L | 29.1015 | °C | 997 | hPa | Humid | 35 | 0 | 0 | 21.322 | 124329.5452 | 331599.5062 | 52.5 | 38
362780 | 2018-04-15 12:56 | 4.803 | Oxy8 (PSt7-10) | 2018-04-04 12:36 | default | 181.7684 | μmol/L | 29.098 | °C | 997 | hPa | Humid | 35 | 0 | 0 | 21.326 | 124320.986 | 331585.6754 | 52.5 | 38
362791 | 2018-04-15 12:56 | 4.8196 | Oxy8 (PSt7-10) | 2018-04-04 12:36 | default | 181.7491 | μmol/L | 29.0986 | °C | 997 | hPa | Humid | 35 | 0 | 0 | 21.327 | 124313.6744 | 331580.1347 | 52.5 | 38
362801 | 2018-04-15 12:56 | 4.836 | Oxy8 (PSt7-10) | 2018-04-04 12:36 | default | 181.7633 | μmol/L | 29.0931 | °C | 997 | hPa | Humid | 35 | 0 | 0 | 21.328 | 124316.9902 | 331580.5831 | 52.5 | 38
362806 | 2018-04-15 12:56 | 4.8526 | Oxy8 (PSt7-10) | 2018-04-04 12:36 | default | 181.7856 | μmol/L | 29.1006 | °C | 997 | hPa | Humid | 35 | 0 | 0 | 21.324 | 124302.7877 | 331578.1124 | 52.5 | 38
362816 | 2018-04-15 12:56 | 4.8697 | Oxy8 (PSt7-10) | 2018-04-04 12:36 | default | 181.744 | μmol/L | 29.0995 | °C | 997 | hPa | Humid | 35 | 0 | 0 | 21.327 | 124303.9781 | 331562.9618 | 52.5 | 38
362832 | 2018-04-15 12:56 | 4.8865 | Oxy8 (PSt7-10) | 2018-04-04 12:36 | default | 181.7822 | μmol/L | 29.107 | °C | 997 | hPa | Humid | 35 | 0 | 0 | 21.322 | 124302.6549 | 331575.5851 | 52.5 | 38
362840 | 2018-04-15 12:56 | 4.9035 | Oxy8 (PSt7-10) | 2018-04-04 12:36 | default | 181.7362 | μmol/L | 29.1154 | °C | 997 | hPa | Humid | 35 | 0 | 0 | 21.322 | 124291.3283 | 331574.2708 | 52.5 | 38
362848 | 2018-04-15 12:56 | 4.9193 | Oxy8 (PSt7-10) | 2018-04-04 12:36 | default | 181.7217 | μmol/L | 29.1151 | °C | 997 | hPa | Humid | 35 | 0 | 0 | 21.323 | 124300.8387 | 331567.527 | 52.5 | 38
362857 | 2018-04-15 12:56 | 4.9365 | Oxy8 (PSt7-10) | 2018-04-04 12:36 | default | 181.659 | μmol/L | 29.1149 | °C | 997 | hPa | Humid | 35 | 0 | 0 | 21.327 | 124289.3235 | 331579.5351 | 52.5 | 38
362868 | 2018-04-15 12:56 | 4.9533 | Oxy8 (PSt7-10) | 2018-04-04 12:36 | default | 181.6345 | μmol/L | 29.1135 | °C | 997 | hPa | Humid | 35 | 0 | 0 | 21.329 | 124288.8377 | 331580.667 | 52.5 | 38
362883 | 2018-04-15 12:56 | 4.9699 | Oxy8 (PSt7-10) | 2018-04-04 12:36 | default | 181.8469 | μmol/L | 29.1011 | °C | 997 | hPa | Humid | 35 | 0 | 0 | 21.32 | 124281.669 | 331574.0467 | 52.5 | 38
362893 | 2018-04-15 12:56 | 4.9866 | Oxy8 (PSt7-10) | 2018-04-04 12:36 | default | 181.8016 | μmol/L | 29.1006 | °C | 997 | hPa | Humid | 35 | 0 | 0 | 21.323 | 124278.6698 | 331571.7298 | 52.5 | 38
362904 | 2018-04-15 12:56 | 5.0033 | Oxy8 (PSt7-10) | 2018-04-04 12:36 | default | 181.7929 | μmol/L | 29.1051 | °C | 997 | hPa | Humid | 35 | 0 | 0 | 21.322 | 124273.5814 | 331569.0335 | 52.5 | 38
362912 | 2018-04-15 12:56 | 5.0198 | Oxy8 (PSt7-10) | 2018-04-04 12:36 | default | 181.8297 | μmol/L | 29.1043 | °C | 997 | hPa | Humid | 35 | 0 | 0 | 21.32 | 124275.0583 | 331569.3437 | 52.5 | 38
362920 | 2018-04-15 12:56 | 5.0367 | Oxy8 (PSt7-10) | 2018-04-04 12:36 | default | 181.7071 | μmol/L | 29.1149 | °C | 997 | hPa | Humid | 35 | 0 | 0 | 21.324 | 124268.4485 | 331565.0431 | 52.5 | 38
362931 | 2018-04-15 12:56 | 5.0528 | Oxy8 (PSt7-10) | 2018-04-04 12:36 | default | 181.7196 | μmol/L | 29.1184 | °C | 997 | hPa | Humid | 35 | 0 | 0 | 21.322 | 124260.5433 | 331566.8084 | 52.5 | 38
362941 | 2018-04-15 12:56 | 5.0693 | Oxy8 (PSt7-10) | 2018-04-04 12:36 | default | 181.9102 | μmol/L | 29.0955 | °C | 997 | hPa | Humid | 35 | 0 | 0 | 21.318 | 124256.9212 | 331566.5253 | 52.5 | 38
362950 | 2018-04-15 12:56 | 5.0859 | Oxy8 (PSt7-10) | 2018-04-04 12:36 | default | 181.7504 | μmol/L | 29.107 | °C | 997 | hPa | Humid | 35 | 0 | 0 | 21.324 | 124255.8861 | 331568.4533 | 52.5 | 38
362960 | 2018-04-15 12:56 | 5.1026 | Oxy8 (PSt7-10) | 2018-04-04 12:36 | default | 181.8492 | μmol/L | 29.1036 | °C | 997 | hPa | Humid | 35 | 0 | 0 | 21.319 | 124247.4726 | 331566.4409 | 52.5 | 38
362971 | 2018-04-15 12:56 | 5.1197 | Oxy8 (PSt7-10) | 2018-04-04 12:36 | default | 181.8204 | μmol/L | 29.1001 | °C | 997 | hPa | Humid | 35 | 0 | 0 | 21.322 | 124245.7106 | 331556.6756 | 52.5 | 38
362982 | 2018-04-15 12:56 | 5.1371 | Oxy8 (PSt7-10) | 2018-04-04 12:36 | default | 181.8936 | μmol/L | 29.0985 | °C | 997 | hPa | Humid | 35 | 0 | 0 | 21.318 | 124246.4148 | 331559.9158 | 52.5 | 38
362991 | 2018-04-15 12:56 | 5.1527 | Oxy8 (PSt7-10) | 2018-04-04 12:36 | default | 181.8779 | μmol/L | 29.0984 | °C | 997 | hPa | Humid | 35 | 0 | 0 | 21.319 | 124236.7744 | 331549.8116 | 52.5 | 38
363004 | 2018-04-15 12:56 | 5.1696 | Oxy8 (PSt7-10) | 2018-04-04 12:36 | default | 181.9787 | μmol/L | 29.0888 | °C | 997 | hPa | Humid | 35 | 0 | 0 | 21.316 | 124237.7799 | 331560.8879 | 52.5 | 38
363008 | 2018-04-15 12:56 | 5.1864 | Oxy8 (PSt7-10) | 2018-04-04 12:36 | default | 181.8694 | μmol/L | 29.1086 | °C | 997 | hPa | Humid | 35 | 0 | 0 | 21.316 | 124228.6318 | 331542.2045 | 52.5 | 38
363022 | 2018-04-15 12:56 | 5.2027 | Oxy8 (PSt7-10) | 2018-04-04 12:36 | default | 181.8323 | μmol/L | 29.1096 | °C | 997 | hPa | Humid | 35 | 0 | 0 | 21.318 | 124233.4217 | 331552.7718 | 52.5 | 38
363033 | 2018-04-15 12:56 | 5.2196 | Oxy8 (PSt7-10) | 2018-04-04 12:36 | default | 181.8223 | μmol/L | 29.1114 | °C | 997 | hPa | Humid | 35 | 0 | 0 | 21.318 | 124220.8958 | 331555.206 | 52.5 | 38
363045 | 2018-04-15 12:56 | 5.2363 | Oxy8 (PSt7-10) | 2018-04-04 12:36 | default | 181.8577 | μmol/L | 29.1079 | °C | 997 | hPa | Humid | 35 | 0 | 0 | 21.317 | 124219.4121 | 331560.3626 | 52.5 | 38
363052 | 2018-04-15 12:56 | 5.2532 | Oxy8 (PSt7-10) | 2018-04-04 12:36 | default | 181.7323 | μmol/L | 29.1219 | °C | 997 | hPa | Humid | 35 | 0 | 0 | 21.32 | 124223.7847 | 331558.5106 | 52.5 | 38
363058 | 2018-04-15 12:56 | 5.2698 | Oxy8 (PSt7-10) | 2018-04-04 12:36 | default | 181.8772 | μmol/L | 29.1072 | °C | 997 | hPa | Humid | 35 | 0 | 0 | 21.316 | 124214.4766 | 331553.0647 | 52.5 | 38
363072 | 2018-04-15 12:56 | 5.2863 | Oxy8 (PSt7-10) | 2018-04-04 12:36 | default | 181.825 | μmol/L | 29.1167 | °C | 997 | hPa | Humid | 35 | 0 | 0 | 21.316 | 124200.9403 | 331557.3421 | 52.5 | 38
363078 | 2018-04-15 12:56 | 5.3031 | Oxy8 (PSt7-10) | 2018-04-04 12:36 | default | 181.8987 | μmol/L | 29.1062 | °C | 997 | hPa | Humid | 35 | 0 | 0 | 21.315 | 124201.4824 | 331546.429 | 52.5 | 38
363090 | 2018-04-15 12:56 | 5.32 | Oxy8 (PSt7-10) | 2018-04-04 12:36 | default | 181.9481 | μmol/L | 29.1002 | °C | 997 | hPa | Humid | 35 | 0 | 0 | 21.314 | 124198.3256 | 331549.1375 | 52.5 | 38
363098 | 2018-04-15 12:56 | 5.3359 | Oxy8 (PSt7-10) | 2018-04-04 12:36 | default | 181.9016 | μmol/L | 29.1086 | °C | 997 | hPa | Humid | 35 | 0 | 0 | 21.314 | 124196.745 | 331538.5853 | 52.5 | 38
363110 | 2018-04-15 12:56 | 5.3531 | Oxy8 (PSt7-10) | 2018-04-04 12:36 | default | 181.826 | μmol/L | 29.1136 | °C | 997 | hPa | Humid | 35 | 0 | 0 | 21.317 | 124195.9782 | 331554.6138 | 52.5 | 38
363125 | 2018-04-15 12:56 | 5.3696 | Oxy8 (PSt7-10) | 2018-04-04 12:36 | default | 181.8415 | μmol/L | 29.1137 | °C | 997 | hPa | Humid | 35 | 0 | 0 | 21.316 | 124191.8937 | 331543.6872 | 52.5 | 38
363128 | 2018-04-15 12:57 | 5.3862 | Oxy8 (PSt7-10) | 2018-04-04 12:36 | default | 181.9138 | μmol/L | 29.0948 | °C | 997 | hPa | Humid | 35 | 0 | 0 | 21.318 | 124189.1875 | 331528.6707 | 52.5 | 38
363136 | 2018-04-15 12:57 | 5.4029 | Oxy8 (PSt7-10) | 2018-04-04 12:36 | default | 181.8944 | μmol/L | 29.107 | °C | 997 | hPa | Humid | 35 | 0 | 0 | 21.315 | 124176.4806 | 331543.2774 | 52.5 | 38
363154 | 2018-04-15 12:57 | 5.4193 | Oxy8 (PSt7-10) | 2018-04-04 12:36 | default | 181.9472 | μmol/L | 29.1061 | °C | 997 | hPa | Humid | 35 | 0 | 0 | 21.312 | 124191.3861 | 331526.3808 | 52.5 | 38
363161 | 2018-04-15 12:57 | 5.436 | Oxy8 (PSt7-10) | 2018-04-04 12:36 | default | 181.905 | μmol/L | 29.1051 | °C | 997 | hPa | Humid | 35 | 0 | 0 | 21.315 | 124176.7814 | 331538.6809 | 52.5 | 38
363174 | 2018-04-15 12:57 | 5.4529 | Oxy8 (PSt7-10) | 2018-04-04 12:36 | default | 182.0045 | μmol/L | 29.0987 | °C | 997 | hPa | Humid | 35 | 0 | 0 | 21.311 | 124166.8814 | 331530.5655 | 52.5 | 38
363184 | 2018-04-15 12:57 | 5.47 | Oxy8 (PSt7-10) | 2018-04-04 12:36 | default | 181.9958 | μmol/L | 29.0887 | °C | 997 | hPa | Humid | 35 | 0 | 0 | 21.315 | 124158.2274 | 331529.6003 | 52.5 | 38
363192 | 2018-04-15 12:57 | 5.4868 | Oxy8 (PSt7-10) | 2018-04-04 12:36 | default | 182.0099 | μmol/L | 29.0977 | °C | 997 | hPa | Humid | 35 | 0 | 0 | 21.311 | 124157.1355 | 331535.6562 | 52.5 | 38
363200 | 2018-04-15 12:57 | 5.5027 | Oxy8 (PSt7-10) | 2018-04-04 12:36 | default | 181.9678 | μmol/L | 29.1024 | °C | 997 | hPa | Humid | 35 | 0 | 0 | 21.312 | 124156.5599 | 331519.1243 | 52.5 | 38
363211 | 2018-04-15 12:57 | 5.5199 | Oxy8 (PSt7-10) | 2018-04-04 12:36 | default | 181.9406 | μmol/L | 29.1073 | °C | 997 | hPa | Humid | 35 | 0 | 0 | 21.312 | 124150.8048 | 331531.4807 | 52.5 | 38
363221 | 2018-04-15 12:57 | 5.5359 | Oxy8 (PSt7-10) | 2018-04-04 12:36 | default | 181.8296 | μmol/L | 29.1188 | °C | 997 | hPa | Humid | 35 | 0 | 0 | 21.315 | 124150.0043 | 331542.004 | 52.5 | 38
363227 | 2018-04-15 12:57 | 5.5532 | Oxy8 (PSt7-10) | 2018-04-04 12:36 | default | 181.9707 | μmol/L | 29.1019 | °C | 997 | hPa | Humid | 35 | 0 | 0 | 21.312 | 124153.9766 | 331531.2928 | 52.5 | 38
363244 | 2018-04-15 12:57 | 5.5693 | Oxy8 (PSt7-10) | 2018-04-04 12:36 | default | 181.9285 | μmol/L | 29.1124 | °C | 997 | hPa | Humid | 35 | 0 | 0 | 21.311 | 124139.3283 | 331522.6384 | 52.5 | 38
363251 | 2018-04-15 12:57 | 5.5866 | Oxy8 (PSt7-10) | 2018-04-04 12:36 | default | 181.9697 | μmol/L | 29.1137 | °C | 997 | hPa | Humid | 35 | 0 | 0 | 21.308 | 124140.864 | 331526.4322 | 52.5 | 38
363264 | 2018-04-15 12:57 | 5.6028 | Oxy8 (PSt7-10) | 2018-04-04 12:36 | default | 181.8959 | μmol/L | 29.1154 | °C | 997 | hPa | Humid | 35 | 0 | 0 | 21.312 | 124133.2112 | 331531.71 | 52.5 | 38
363268 | 2018-04-15 12:57 | 5.6195 | Oxy8 (PSt7-10) | 2018-04-04 12:36 | default | 181.9564 | μmol/L | 29.1074 | °C | 997 | hPa | Humid | 35 | 0 | 0 | 21.311 | 124127.5192 | 331526.9293 | 52.5 | 38
363283 | 2018-04-15 12:57 | 5.6366 | Oxy8 (PSt7-10) | 2018-04-04 12:36 | default | 182.0056 | μmol/L | 29.0956 | °C | 997 | hPa | Humid | 35 | 0 | 0 | 21.312 | 124133.639 | 331519.3809 | 52.5 | 38
363286 | 2018-04-15 12:57 | 5.6529 | Oxy8 (PSt7-10) | 2018-04-04 12:36 | default | 181.9873 | μmol/L | 29.0989 | °C | 997 | hPa | Humid | 35 | 0 | 0 | 21.312 | 124127.2751 | 331528.4914 | 52.5 | 38
363300 | 2018-04-15 12:57 | 5.67 | Oxy8 (PSt7-10) | 2018-04-04 12:36 | default | 181.93 | μmol/L | 29.1122 | °C | 997 | hPa | Humid | 35 | 0 | 0 | 21.311 | 124126.7341 | 331518.1008 | 52.5 | 38
363306 | 2018-04-15 12:57 | 5.6865 | Oxy8 (PSt7-10) | 2018-04-04 12:36 | default | 181.9366 | μmol/L | 29.1081 | °C | 997 | hPa | Humid | 35 | 0 | 0 | 21.312 | 124117.3364 | 331516.232 | 52.5 | 38
363322 | 2018-04-15 12:57 | 5.7031 | Oxy8 (PSt7-10) | 2018-04-04 12:36 | default | 181.9906 | μmol/L | 29.107 | °C | 997 | hPa | Humid | 35 | 0 | 0 | 21.309 | 124116.893 | 331515.7234 | 52.5 | 38
363332 | 2018-04-15 12:57 | 5.7197 | Oxy8 (PSt7-10) | 2018-04-04 12:36 | default | 182.0196 | μmol/L | 29.1046 | °C | 997 | hPa | Humid | 35 | 0 | 0 | 21.308 | 124109.5012 | 331508.9644 | 52.5 | 38
363338 | 2018-04-15 12:57 | 5.7366 | Oxy8 (PSt7-10) | 2018-04-04 12:36 | default | 182.073 | μmol/L | 29.0979 | °C | 997 | hPa | Humid | 35 | 0 | 0 | 21.307 | 124106.9047 | 331510.2075 | 52.5 | 38
363347 | 2018-04-15 12:57 | 5.7531 | Oxy8 (PSt7-10) | 2018-04-04 12:36 | default | 182.0433 | μmol/L | 29.1061 | °C | 997 | hPa | Humid | 35 | 0 | 0 | 21.306 | 124100.7038 | 331507.6101 | 52.5 | 38
363360 | 2018-04-15 12:57 | 5.7697 | Oxy8 (PSt7-10) | 2018-04-04 12:36 | default | 182.0496 | μmol/L | 29.1021 | °C | 997 | hPa | Humid | 35 | 0 | 0 | 21.307 | 124095.9049 | 331492.7536 | 52.5 | 38
363374 | 2018-04-15 12:57 | 5.7865 | Oxy8 (PSt7-10) | 2018-04-04 12:36 | default | 182.093 | μmol/L | 29.0972 | °C | 997 | hPa | Humid | 35 | 0 | 0 | 21.306 | 124092.005 | 331492.0891 | 52.5 | 38
363376 | 2018-04-15 12:57 | 5.8026 | Oxy8 (PSt7-10) | 2018-04-04 12:36 | default | 182.089 | μmol/L | 29.1037 | °C | 997 | hPa | Humid | 35 | 0 | 0 | 21.304 | 124082.2829 | 331492.8425 | 52.5 | 38
363389 | 2018-04-15 12:57 | 5.8197 | Oxy8 (PSt7-10) | 2018-04-04 12:36 | default | 182.0468 | μmol/L | 29.0968 | °C | 997 | hPa | Humid | 35 | 0 | 0 | 21.309 | 124086.6007 | 331501.154 | 52.5 | 38
363399 | 2018-04-15 12:57 | 5.8367 | Oxy8 (PSt7-10) | 2018-04-04 12:36 | default | 181.985 | μmol/L | 29.1109 | °C | 997 | hPa | Humid | 35 | 0 | 0 | 21.308 | 124080.9818 | 331497.2803 | 52.5 | 38
363406 | 2018-04-15 12:57 | 5.8535 | Oxy8 (PSt7-10) | 2018-04-04 12:36 | default | 181.9936 | μmol/L | 29.1064 | °C | 997 | hPa | Humid | 35 | 0 | 0 | 21.309 | 124069.5633 | 331502.7551 | 52.5 | 38
363420 | 2018-04-15 12:57 | 5.8699 | Oxy8 (PSt7-10) | 2018-04-04 12:36 | default | 181.9897 | μmol/L | 29.1101 | °C | 997 | hPa | Humid | 35 | 0 | 0 | 21.308 | 124072.7786 | 331502.1942 | 52.5 | 38
363433 | 2018-04-15 12:57 | 5.8865 | Oxy8 (PSt7-10) | 2018-04-04 12:36 | default | 181.9776 | μmol/L | 29.1151 | °C | 997 | hPa | Humid | 35 | 0 | 0 | 21.307 | 124068.9197 | 331506.066 | 52.5 | 38
363442 | 2018-04-15 12:57 | 5.9031 | Oxy8 (PSt7-10) | 2018-04-04 12:36 | default | 182.0938 | μmol/L | 29.0999 | °C | 997 | hPa | Humid | 35 | 0 | 0 | 21.305 | 124067.3556 | 331501.8193 | 52.5 | 38
363454 | 2018-04-15 12:57 | 5.9199 | Oxy8 (PSt7-10) | 2018-04-04 12:36 | default | 182.0064 | μmol/L | 29.1157 | °C | 997 | hPa | Humid | 35 | 0 | 0 | 21.305 | 124063.3803 | 331496.0355 | 52.5 | 38
363457 | 2018-04-15 12:57 | 5.9366 | Oxy8 (PSt7-10) | 2018-04-04 12:36 | default | 182.1529 | μmol/L | 29.095 | °C | 997 | hPa | Humid | 35 | 0 | 0 | 21.303 | 124060.4671 | 331491.8272 | 52.5 | 38
363466 | 2018-04-15 12:57 | 5.9526 | Oxy8 (PSt7-10) | 2018-04-04 12:36 | default | 182.1511 | μmol/L | 29.0953 | °C | 997 | hPa | Humid | 35 | 0 | 0 | 21.303 | 124053.0335 | 331494.5443 | 52.5 | 38
363476 | 2018-04-15 12:57 | 5.9696 | Oxy8 (PSt7-10) | 2018-04-04 12:36 | default | 182.2021 | μmol/L | 29.089 | °C | 997 | hPa | Humid | 35 | 0 | 0 | 21.302 | 124048.7712 | 331487.032 | 52.5 | 38
363489 | 2018-04-15 12:57 | 5.9866 | Oxy8 (PSt7-10) | 2018-04-04 12:36 | default | 182.0681 | μmol/L | 29.1104 | °C | 997 | hPa | Humid | 35 | 0 | 0 | 21.303 | 124053.0201 | 331500.4361 | 52.5 | 38
363505 | 2018-04-15 12:57 | 6.0033 | Oxy8 (PSt7-10) | 2018-04-04 12:36 | default | 182.0516 | μmol/L | 29.1104 | °C | 997 | hPa | Humid | 35 | 0 | 0 | 21.304 | 124042.1678 | 331484.1352 | 52.5 | 38
363507 | 2018-04-15 12:57 | 6.0194 | Oxy8 (PSt7-10) | 2018-04-04 12:36 | default | 182.1105 | μmol/L | 29.1027 | °C | 997 | hPa | Humid | 35 | 0 | 0 | 21.303 | 124037.333 | 331487.6517 | 52.5 | 38
363524 | 2018-04-15 12:57 | 6.0365 | Oxy8 (PSt7-10) | 2018-04-04 12:36 | default | 182.1015 | μmol/L | 29.1101 | °C | 997 | hPa | Humid | 35 | 0 | 0 | 21.301 | 124039.142 | 331495.732 | 52.5 | 38
363529 | 2018-04-15 12:57 | 6.0527 | Oxy8 (PSt7-10) | 2018-04-04 12:36 | default | 182.1253 | μmol/L | 29.1 | °C | 997 | hPa | Humid | 35 | 0 | 0 | 21.303 | 124038.4064 | 331483.2239 | 52.5 | 38
363545 | 2018-04-15 12:57 | 6.0726 | Oxy8 (PSt7-10) | 2018-04-04 12:36 | default | 182.0999 | μmol/L | 29.1046 | °C | 997 | hPa | Humid | 35 | 0 | 0 | 21.303 | 124036.911 | 331499.1046 | 52.5 | 38
363547 | 2018-04-15 12:57 | 6.0865 | Oxy8 (PSt7-10) | 2018-04-04 12:36 | default | 182.1382 | μmol/L | 29.1035 | °C | 997 | hPa | Humid | 35 | 0 | 0 | 21.301 | 124013.8552 | 331474.8059 | 52.5 | 38
363557 | 2018-04-15 12:57 | 6.1027 | Oxy8 (PSt7-10) | 2018-04-04 12:36 | default | 182.2648 | μmol/L | 29.0922 | °C | 997 | hPa | Humid | 35 | 0 | 0 | 21.297 | 124021.6961 | 331475.7924 | 52.5 | 38
363572 | 2018-04-15 12:57 | 6.1199 | Oxy8 (PSt7-10) | 2018-04-04 12:36 | default | 182.2166 | μmol/L | 29.0893 | °C | 997 | hPa | Humid | 35 | 0 | 0 | 21.301 | 124021.9376 | 331487.709 | 52.5 | 38
363576 | 2018-04-15 12:57 | 6.1365 | Oxy8 (PSt7-10) | 2018-04-04 12:36 | default | 182.1027 | μmol/L | 29.1157 | °C | 997 | hPa | Humid | 35 | 0 | 0 | 21.299 | 124015.744 | 331494.4214 | 52.5 | 38
363586 | 2018-04-15 12:57 | 6.153 | Oxy8 (PSt7-10) | 2018-04-04 12:36 | default | 182.0503 | μmol/L | 29.1165 | °C | 997 | hPa | Humid | 35 | 0 | 0 | 21.302 | 124009.6632 | 331480.6198 | 52.5 | 38
363605 | 2018-04-15 12:57 | 6.1695 | Oxy8 (PSt7-10) | 2018-04-04 12:36 | default | 182.1719 | μmol/L | 29.1003 | °C | 997 | hPa | Humid | 35 | 0 | 0 | 21.3 | 124001.6434 | 331470.4079 | 52.5 | 38
363611 | 2018-04-15 12:57 | 6.186 | Oxy8 (PSt7-10) | 2018-04-04 12:36 | default | 182.1316 | μmol/L | 29.1134 | °C | 997 | hPa | Humid | 35 | 0 | 0 | 21.298 | 124002.1096 | 331473.7885 | 52.5 | 38
363624 | 2018-04-15 12:57 | 6.2032 | Oxy8 (PSt7-10) | 2018-04-04 12:36 | default | 182.164 | μmol/L | 29.0988 | °C | 997 | hPa | Humid | 35 | 0 | 0 | 21.301 | 123996.3259 | 331480.4288 | 52.5 | 38
363629 | 2018-04-15 12:57 | 6.2195 | Oxy8 (PSt7-10) | 2018-04-04 12:36 | default | 182.2009 | μmol/L | 29.1037 | °C | 997 | hPa | Humid | 35 | 0 | 0 | 21.297 | 123989.3878 | 331472.8527 | 52.5 | 38
363639 | 2018-04-15 12:57 | 6.2361 | Oxy8 (PSt7-10) | 2018-04-04 12:36 | default | 182.1674 | μmol/L | 29.1069 | °C | 997 | hPa | Humid | 35 | 0 | 0 | 21.298 | 123988.4906 | 331487.1792 | 52.5 | 38
363650 | 2018-04-15 12:57 | 6.253 | Oxy8 (PSt7-10) | 2018-04-04 12:36 | default | 182.1358 | μmol/L | 29.1068 | °C | 997 | hPa | Humid | 35 | 0 | 0 | 21.3 | 123991.4006 | 331473.7944 | 52.5 | 38
363656 | 2018-04-15 12:57 | 6.2692 | Oxy8 (PSt7-10) | 2018-04-04 12:36 | default | 182.2256 | μmol/L | 29.0964 | °C | 997 | hPa | Humid | 35 | 0 | 0 | 21.298 | 123977.9513 | 331476.8075 | 52.5 | 38
363672 | 2018-04-15 12:57 | 6.2862 | Oxy8 (PSt7-10) | 2018-04-04 12:36 | default | 182.2253 | μmol/L | 29.0906 | °C | 997 | hPa | Humid | 35 | 0 | 0 | 21.3 | 123978.1794 | 331477.1488 | 52.5 | 38
363681 | 2018-04-15 12:57 | 6.3029 | Oxy8 (PSt7-10) | 2018-04-04 12:36 | default | 182.1435 | μmol/L | 29.1083 | °C | 997 | hPa | Humid | 35 | 0 | 0 | 21.299 | 123982.8827 | 331488.656 | 52.5 | 38
363690 | 2018-04-15 12:57 | 6.3193 | Oxy8 (PSt7-10) | 2018-04-04 12:36 | default | 182.2131 | μmol/L | 29.1044 | °C | 997 | hPa | Humid | 35 | 0 | 0 | 21.296 | 123977.4222 | 331472.6939 | 52.5 | 38
363702 | 2018-04-15 12:57 | 6.3361 | Oxy8 (PSt7-10) | 2018-04-04 12:36 | default | 182.2902 | μmol/L | 29.0992 | °C | 997 | hPa | Humid | 35 | 0 | 0 | 21.293 | 123973.0809 | 331483.0516 | 52.5 | 38
363707 | 2018-04-15 12:57 | 6.3533 | Oxy8 (PSt7-10) | 2018-04-04 12:36 | default | 182.2687 | μmol/L | 29.0944 | °C | 997 | hPa | Humid | 35 | 0 | 0 | 21.296 | 123959.9544 | 331479.8367 | 52.5 | 38
363716 | 2018-04-15 12:57 | 6.3695 | Oxy8 (PSt7-10) | 2018-04-04 12:36 | default | 182.184 | μmol/L | 29.1097 | °C | 997 | hPa | Humid | 35 | 0 | 0 | 21.296 | 123955.5096 | 331456.0795 | 52.5 | 38
363727 | 2018-04-15 12:58 | 6.3865 | Oxy8 (PSt7-10) | 2018-04-04 12:36 | default | 182.1537 | μmol/L | 29.1152 | °C | 997 | hPa | Humid | 35 | 0 | 0 | 21.296 | 123949.5227 | 331465.8182 | 52.5 | 38
363736 | 2018-04-15 12:58 | 6.403 | Oxy8 (PSt7-10) | 2018-04-04 12:36 | default | 182.2362 | μmol/L | 29.1061 | °C | 997 | hPa | Humid | 35 | 0 | 0 | 21.294 | 123947.9093 | 331447.9816 | 52.5 | 38
363749 | 2018-04-15 12:58 | 6.4196 | Oxy8 (PSt7-10) | 2018-04-04 12:36 | default | 182.2805 | μmol/L | 29.0981 | °C | 997 | hPa | Humid | 35 | 0 | 0 | 21.294 | 123951.5219 | 331473.7327 | 52.5 | 38
363756 | 2018-04-15 12:58 | 6.4364 | Oxy8 (PSt7-10) | 2018-04-04 12:36 | default | 182.2721 | μmol/L | 29.1054 | °C | 997 | hPa | Humid | 35 | 0 | 0 | 21.292 | 123935.8673 | 331454.2545 | 52.5 | 38
363767 | 2018-04-15 12:58 | 6.4526 | Oxy8 (PSt7-10) | 2018-04-04 12:36 | default | 182.3258 | μmol/L | 29.0928 | °C | 997 | hPa | Humid | 35 | 0 | 0 | 21.293 | 123941.4962 | 331461.1707 | 52.5 | 38
363777 | 2018-04-15 12:58 | 6.4697 | Oxy8 (PSt7-10) | 2018-04-04 12:36 | default | 182.2661 | μmol/L | 29.1006 | °C | 997 | hPa | Humid | 35 | 0 | 0 | 21.294 | 123934.5276 | 331460.018 | 52.5 | 38
363790 | 2018-04-15 12:58 | 6.4861 | Oxy8 (PSt7-10) | 2018-04-04 12:36 | default | 182.1593 | μmol/L | 29.1286 | °C | 997 | hPa | Humid | 35 | 0 | 0 | 21.291 | 123927.5783 | 331447.3068 | 52.5 | 38
363803 | 2018-04-15 12:58 | 6.5032 | Oxy8 (PSt7-10) | 2018-04-04 12:36 | default | 182.2681 | μmol/L | 29.1061 | °C | 997 | hPa | Humid | 35 | 0 | 0 | 21.292 | 123928.2025 | 331457.4522 | 52.5 | 38
363813 | 2018-04-15 12:58 | 6.5197 | Oxy8 (PSt7-10) | 2018-04-04 12:36 | default | 182.305 | μmol/L | 29.0965 | °C | 997 | hPa | Humid | 35 | 0 | 0 | 21.293 | 123916.3448 | 331449.0581 | 52.5 | 38
363819 | 2018-04-15 12:58 | 6.5362 | Oxy8 (PSt7-10) | 2018-04-04 12:36 | default | 182.3236 | μmol/L | 29.099 | °C | 997 | hPa | Humid | 35 | 0 | 0 | 21.291 | 123921.5889 | 331449.016 | 52.5 | 38
363834 | 2018-04-15 12:58 | 6.5526 | Oxy8 (PSt7-10) | 2018-04-04 12:36 | default | 182.2842 | μmol/L | 29.109 | °C | 997 | hPa | Humid | 35 | 0 | 0 | 21.29 | 123915.468 | 331448.9952 | 52.5 | 38
363840 | 2018-04-15 12:58 | 6.5696 | Oxy8 (PSt7-10) | 2018-04-04 12:36 | default | 182.2408 | μmol/L | 29.1052 | °C | 997 | hPa | Humid | 35 | 0 | 0 | 21.294 | 123921.7799 | 331466.9451 | 52.5 | 38
363846 | 2018-04-15 12:58 | 6.586 | Oxy8 (PSt7-10) | 2018-04-04 12:36 | default | 182.2509 | μmol/L | 29.1063 | °C | 997 | hPa | Humid | 35 | 0 | 0 | 21.293 | 123905.1821 | 331469.7861 | 52.5 | 38
363862 | 2018-04-15 12:58 | 6.6032 | Oxy8 (PSt7-10) | 2018-04-04 12:36 | default | 182.3186 | μmol/L | 29.1086 | °C | 997 | hPa | Humid | 35 | 0 | 0 | 21.288 | 123913.1347 | 331456.43 | 52.5 | 38
363870 | 2018-04-15 12:58 | 6.6197 | Oxy8 (PSt7-10) | 2018-04-04 12:36 | default | 182.3203 | μmol/L | 29.1024 | °C | 997 | hPa | Humid | 35 | 0 | 0 | 21.29 | 123901.6595 | 331456.2559 | 52.5 | 38
363883 | 2018-04-15 12:58 | 6.6361 | Oxy8 (PSt7-10) | 2018-04-04 12:36 | default | 182.2276 | μmol/L | 29.1192 | °C | 997 | hPa | Humid | 35 | 0 | 0 | 21.29 | 123903.3299 | 331458.8553 | 52.5 | 38
363895 | 2018-04-15 12:58 | 6.6533 | Oxy8 (PSt7-10) | 2018-04-04 12:36 | default | 182.2668 | μmol/L | 29.1092 | °C | 997 | hPa | Humid | 35 | 0 | 0 | 21.291 | 123893.8279 | 331443.6703 | 52.5 | 38
363900 | 2018-04-15 12:58 | 6.6699 | Oxy8 (PSt7-10) | 2018-04-04 12:36 | default | 182.415 | μmol/L | 29.0941 | °C | 997 | hPa | Humid | 35 | 0 | 0 | 21.287 | 123885.959 | 331446.5494 | 52.5 | 38
363910 | 2018-04-15 12:58 | 6.6864 | Oxy8 (PSt7-10) | 2018-04-04 12:36 | default | 182.283 | μmol/L | 29.1063 | °C | 997 | hPa | Humid | 35 | 0 | 0 | 21.291 | 123888.9253 | 331440.1403 | 52.5 | 38
363918 | 2018-04-15 12:58 | 6.703 | Oxy8 (PSt7-10) | 2018-04-04 12:36 | default | 182.3829 | μmol/L | 29.1027 | °C | 997 | hPa | Humid | 35 | 0 | 0 | 21.286 | 123887.0183 | 331447.6686 | 52.5 | 38
363927 | 2018-04-15 12:58 | 6.7196 | Oxy8 (PSt7-10) | 2018-04-04 12:36 | default | 182.3098 | μmol/L | 29.1043 | °C | 997 | hPa | Humid | 35 | 0 | 0 | 21.29 | 123884.5027 | 331443.6557 | 52.5 | 38
363938 | 2018-04-15 12:58 | 6.7367 | Oxy8 (PSt7-10) | 2018-04-04 12:36 | default | 182.3297 | μmol/L | 29.1095 | °C | 997 | hPa | Humid | 35 | 0 | 0 | 21.287 | 123879.668 | 331459.3251 | 52.5 | 38
363949 | 2018-04-15 12:58 | 6.7526 | Oxy8 (PSt7-10) | 2018-04-04 12:36 | default | 182.4707 | μmol/L | 29.0811 | °C | 997 | hPa | Humid | 35 | 0 | 0 | 21.288 | 123867.0815 | 331433.1294 | 52.5 | 38
363960 | 2018-04-15 12:58 | 6.7698 | Oxy8 (PSt7-10) | 2018-04-04 12:36 | default | 182.3635 | μmol/L | 29.0975 | °C | 997 | hPa | Humid | 35 | 0 | 0 | 21.289 | 123868.8919 | 331441.2003 | 52.5 | 38
363974 | 2018-04-15 12:58 | 6.7862 | Oxy8 (PSt7-10) | 2018-04-04 12:36 | default | 182.357 | μmol/L | 29.1103 | °C | 997 | hPa | Humid | 35 | 0 | 0 | 21.285 | 123863.648 | 331439.8765 | 52.5 | 38
363979 | 2018-04-15 12:58 | 6.8037 | Oxy8 (PSt7-10) | 2018-04-04 12:36 | default | 182.3351 | μmol/L | 29.1114 | °C | 997 | hPa | Humid | 35 | 0 | 0 | 21.286 | 123867.1144 | 331444.071 | 52.5 | 38
363988 | 2018-04-15 12:58 | 6.8198 | Oxy8 (PSt7-10) | 2018-04-04 12:36 | default | 182.3749 | μmol/L | 29.1042 | °C | 997 | hPa | Humid | 35 | 0 | 0 | 21.286 | 123872.2873 | 331438.5103 | 52.5 | 38
364000 | 2018-04-15 12:58 | 6.8361 | Oxy8 (PSt7-10) | 2018-04-04 12:36 | default | 182.3302 | μmol/L | 29.1094 | °C | 997 | hPa | Humid | 35 | 0 | 0 | 21.287 | 123857.0362 | 331436.0164 | 52.5 | 38
364013 | 2018-04-15 12:58 | 6.8533 | Oxy8 (PSt7-10) | 2018-04-04 12:36 | default | 182.3902 | μmol/L | 29.1072 | °C | 997 | hPa | Humid | 35 | 0 | 0 | 21.284 | 123854.7561 | 331434.139 | 52.5 | 38
364024 | 2018-04-15 12:58 | 6.8698 | Oxy8 (PSt7-10) | 2018-04-04 12:36 | default | 182.4368 | μmol/L | 29.0959 | °C | 997 | hPa | Humid | 35 | 0 | 0 | 21.285 | 123850.0028 | 331432.5942 | 52.5 | 38
364032 | 2018-04-15 12:58 | 6.8868 | Oxy8 (PSt7-10) | 2018-04-04 12:36 | default | 182.4781 | μmol/L | 29.0943 | °C | 997 | hPa | Humid | 35 | 0 | 0 | 21.283 | 123855.4349 | 331435.4848 | 52.5 | 38
364040 | 2018-04-15 12:58 | 6.9027 | Oxy8 (PSt7-10) | 2018-04-04 12:36 | default | 182.4576 | μmol/L | 29.0922 | °C | 997 | hPa | Humid | 35 | 0 | 0 | 21.285 | 123832.4184 | 331425.7534 | 52.5 | 38
364046 | 2018-04-15 12:58 | 6.9197 | Oxy8 (PSt7-10) | 2018-04-04 12:36 | default | 182.3521 | μmol/L | 29.1112 | °C | 997 | hPa | Humid | 35 | 0 | 0 | 21.285 | 123832.7103 | 331424.1258 | 52.5 | 38
364057 | 2018-04-15 12:58 | 6.9359 | Oxy8 (PSt7-10) | 2018-04-04 12:36 | default | 182.3717 | μmol/L | 29.1106 | °C | 997 | hPa | Humid | 35 | 0 | 0 | 21.284 | 123832.3001 | 331423.6912 | 52.5 | 38
364066 | 2018-04-15 12:58 | 6.9531 | Oxy8 (PSt7-10) | 2018-04-04 12:36 | default | 182.4032 | μmol/L | 29.1078 | °C | 997 | hPa | Humid | 35 | 0 | 0 | 21.283 | 123830.0514 | 331420.3774 | 52.5 | 38
364083 | 2018-04-15 12:58 | 6.9699 | Oxy8 (PSt7-10) | 2018-04-04 12:36 | default | 182.441 | μmol/L | 29.0981 | °C | 997 | hPa | Humid | 35 | 0 | 0 | 21.284 | 123827.7765 | 331422.6791 | 52.5 | 38
364089 | 2018-04-15 12:58 | 6.9864 | Oxy8 (PSt7-10) | 2018-04-04 12:36 | default | 182.4342 | μmol/L | 29.0935 | °C | 997 | hPa | Humid | 35 | 0 | 0 | 21.286 | 123818.9737 | 331414.9878 | 52.5 | 38
364098 | 2018-04-15 12:58 | 7.003 | Oxy8 (PSt7-10) | 2018-04-04 12:36 | default | 182.3643 | μmol/L | 29.109 | °C | 997 | hPa | Humid | 35 | 0 | 0 | 21.285 | 123820.0403 | 331429.3301 | 52.5 | 38
364108 | 2018-04-15 12:58 | 7.0194 | Oxy8 (PSt7-10) | 2018-04-04 12:36 | default | 182.4729 | μmol/L | 29.0952 | °C | 997 | hPa | Humid | 35 | 0 | 0 | 21.283 | 123810.7435 | 331427.5741 | 52.5 | 38
364118 | 2018-04-15 12:58 | 7.0363 | Oxy8 (PSt7-10) | 2018-04-04 12:36 | default | 182.4091 | μmol/L | 29.1067 | °C | 997 | hPa | Humid | 35 | 0 | 0 | 21.283 | 123808.8314 | 331406.2036 | 52.5 | 38
364132 | 2018-04-15 12:58 | 7.0531 | Oxy8 (PSt7-10) | 2018-04-04 12:36 | default | 182.4939 | μmol/L | 29.0972 | °C | 997 | hPa | Humid | 35 | 0 | 0 | 21.281 | 123812.3466 | 331411.3177 | 52.5 | 38
364142 | 2018-04-15 12:58 | 7.0694 | Oxy8 (PSt7-10) | 2018-04-04 12:36 | default | 182.4568 | μmol/L | 29.101 | °C | 997 | hPa | Humid | 35 | 0 | 0 | 21.282 | 123799.4225 | 331405.8723 | 52.5 | 38
364147 | 2018-04-15 12:58 | 7.0859 | Oxy8 (PSt7-10) | 2018-04-04 12:36 | default | 182.4544 | μmol/L | 29.0985 | °C | 997 | hPa | Humid | 35 | 0 | 0 | 21.283 | 123791.1012 | 331406.3235 | 52.5 | 38
364157 | 2018-04-15 12:58 | 7.1026 | Oxy8 (PSt7-10) | 2018-04-04 12:36 | default | 182.4025 | μmol/L | 29.1108 | °C | 997 | hPa | Humid | 35 | 0 | 0 | 21.282 | 123794.4565 | 331416.1318 | 52.5 | 38
364168 | 2018-04-15 12:58 | 7.1197 | Oxy8 (PSt7-10) | 2018-04-04 12:36 | default | 182.5267 | μmol/L | 29.1 | °C | 997 | hPa | Humid | 35 | 0 | 0 | 21.278 | 123794.6704 | 331409.1288 | 52.5 | 38
364183 | 2018-04-15 12:58 | 7.1367 | Oxy8 (PSt7-10) | 2018-04-04 12:36 | default | 182.4646 | μmol/L | 29.1054 | °C | 997 | hPa | Humid | 35 | 0 | 0 | 21.28 | 123799.8986 | 331408.8536 | 52.5 | 38
364192 | 2018-04-15 12:58 | 7.1531 | Oxy8 (PSt7-10) | 2018-04-04 12:36 | default | 182.5185 | μmol/L | 29.1044 | °C | 997 | hPa | Humid | 35 | 0 | 0 | 21.277 | 123790.5369 | 331418.3422 | 52.5 | 38
364202 | 2018-04-15 12:58 | 7.1693 | Oxy8 (PSt7-10) | 2018-04-04 12:36 | default | 182.5293 | μmol/L | 29.1024 | °C | 997 | hPa | Humid | 35 | 0 | 0 | 21.277 | 123780.1229 | 331406.6456 | 52.5 | 38
364209 | 2018-04-15 12:58 | 7.1863 | Oxy8 (PSt7-10) | 2018-04-04 12:36 | default | 182.4307 | μmol/L | 29.1173 | °C | 997 | hPa | Humid | 35 | 0 | 0 | 21.278 | 123772.9213 | 331416.7039 | 52.5 | 38
364220 | 2018-04-15 12:58 | 7.2028 | Oxy8 (PSt7-10) | 2018-04-04 12:36 | default | 182.4808 | μmol/L | 29.1054 | °C | 997 | hPa | Humid | 35 | 0 | 0 | 21.279 | 123777.3031 | 331400.5707 | 52.5 | 38
364227 | 2018-04-15 12:58 | 7.2198 | Oxy8 (PSt7-10) | 2018-04-04 12:36 | default | 182.4404 | μmol/L | 29.1069 | °C | 997 | hPa | Humid | 35 | 0 | 0 | 21.281 | 123772.3368 | 331400.6906 | 52.5 | 38
364237 | 2018-04-15 12:58 | 7.236 | Oxy8 (PSt7-10) | 2018-04-04 12:36 | default | 182.5103 | μmol/L | 29.0972 | °C | 997 | hPa | Humid | 35 | 0 | 0 | 21.28 | 123762.0891 | 331395.4787 | 52.5 | 38
364249 | 2018-04-15 12:58 | 7.2527 | Oxy8 (PSt7-10) | 2018-04-04 12:36 | default | 182.4808 | μmol/L | 29.1054 | °C | 997 | hPa | Humid | 35 | 0 | 0 | 21.279 | 123769.4745 | 331408.1167 | 52.5 | 38
364263 | 2018-04-15 12:58 | 7.2698 | Oxy8 (PSt7-10) | 2018-04-04 12:36 | default | 182.4798 | μmol/L | 29.1027 | °C | 997 | hPa | Humid | 35 | 0 | 0 | 21.28 | 123762.7629 | 331406.5071 | 52.5 | 38
364270 | 2018-04-15 12:58 | 7.2865 | Oxy8 (PSt7-10) | 2018-04-04 12:36 | default | 182.5374 | μmol/L | 29.1097 | °C | 997 | hPa | Humid | 35 | 0 | 0 | 21.274 | 123763.9485 | 331414.9147 | 52.5 | 38
364280 | 2018-04-15 12:58 | 7.3028 | Oxy8 (PSt7-10) | 2018-04-04 12:36 | default | 182.5515 | μmol/L | 29.1042 | °C | 997 | hPa | Humid | 35 | 0 | 0 | 21.275 | 123755.267 | 331414.823 | 52.5 | 38
364287 | 2018-04-15 12:58 | 7.32 | Oxy8 (PSt7-10) | 2018-04-04 12:36 | default | 182.5618 | μmol/L | 29.1024 | °C | 997 | hPa | Humid | 35 | 0 | 0 | 21.275 | 123756.5601 | 331404.6327 | 52.5 | 38
364301 | 2018-04-15 12:58 | 7.3367 | Oxy8 (PSt7-10) | 2018-04-04 12:36 | default | 182.561 | μmol/L | 29.088 | °C | 997 | hPa | Humid | 35 | 0 | 0 | 21.28 | 123750.4736 | 331416.8004 | 52.5 | 38
364307 | 2018-04-15 12:58 | 7.3526 | Oxy8 (PSt7-10) | 2018-04-04 12:36 | default | 182.5371 | μmol/L | 29.0981 | °C | 997 | hPa | Humid | 35 | 0 | 0 | 21.278 | 123739.9942 | 331396.1153 | 52.5 | 38
364325 | 2018-04-15 12:58 | 7.3697 | Oxy8 (PSt7-10) | 2018-04-04 12:36 | default | 182.6088 | μmol/L | 29.091 | °C | 997 | hPa | Humid | 35 | 0 | 0 | 21.276 | 123739.1126 | 331401.5266 | 52.5 | 38
364328 | 2018-04-15 12:59 | 7.3866 | Oxy8 (PSt7-10) | 2018-04-04 12:36 | default | 182.5661 | μmol/L | 29.1074 | °C | 997 | hPa | Humid | 35 | 0 | 0 | 21.273 | 123733.0751 | 331405.0099 | 52.5 | 38
364344 | 2018-04-15 12:59 | 7.4029 | Oxy8 (PSt7-10) | 2018-04-04 12:36 | default | 182.5718 | μmol/L | 29.1006 | °C | 997 | hPa | Humid | 35 | 0 | 0 | 21.275 | 123731.0967 | 331397.1915 | 52.5 | 38
364346 | 2018-04-15 12:59 | 7.4198 | Oxy8 (PSt7-10) | 2018-04-04 12:36 | default | 182.5224 | μmol/L | 29.1153 | °C | 997 | hPa | Humid | 35 | 0 | 0 | 21.273 | 123722.2189 | 331391.1638 | 52.5 | 38
364356 | 2018-04-15 12:59 | 7.4367 | Oxy8 (PSt7-10) | 2018-04-04 12:36 | default | 182.562 | μmol/L | 29.111 | °C | 997 | hPa | Humid | 35 | 0 | 0 | 21.272 | 123723.2693 | 331396.3941 | 52.5 | 38
364372 | 2018-04-15 12:59 | 7.4533 | Oxy8 (PSt7-10) | 2018-04-04 12:36 | default | 182.5312 | μmol/L | 29.1108 | °C | 997 | hPa | Humid | 35 | 0 | 0 | 21.274 | 123717.605 | 331380.5547 | 52.5 | 38
364383 | 2018-04-15 12:59 | 7.4692 | Oxy8 (PSt7-10) | 2018-04-04 12:36 | default | 182.531 | μmol/L | 29.1166 | °C | 997 | hPa | Humid | 35 | 0 | 0 | 21.272 | 123716.7155 | 331384.5221 | 52.5 | 38
364387 | 2018-04-15 12:59 | 7.486 | Oxy8 (PSt7-10) | 2018-04-04 12:36 | default | 182.6209 | μmol/L | 29.1004 | °C | 997 | hPa | Humid | 35 | 0 | 0 | 21.272 | 123724.6828 | 331393.618 | 52.5 | 38
364396 | 2018-04-15 12:59 | 7.5028 | Oxy8 (PSt7-10) | 2018-04-04 12:36 | default | 182.5608 | μmol/L | 29.1112 | °C | 997 | hPa | Humid | 35 | 0 | 0 | 21.272 | 123700.7576 | 331381.2248 | 52.5 | 38
364411 | 2018-04-15 12:59 | 7.5196 | Oxy8 (PSt7-10) | 2018-04-04 12:36 | default | 182.615 | μmol/L | 29.1015 | °C | 997 | hPa | Humid | 35 | 0 | 0 | 21.272 | 123706.7954 | 331380.4062 | 52.5 | 38
364421 | 2018-04-15 12:59 | 7.5361 | Oxy8 (PSt7-10) | 2018-04-04 12:36 | default | 182.5734 | μmol/L | 29.1061 | °C | 997 | hPa | Humid | 35 | 0 | 0 | 21.273 | 123702.6143 | 331378.4841 | 52.5 | 38
364426 | 2018-04-15 12:59 | 7.5528 | Oxy8 (PSt7-10) | 2018-04-04 12:36 | default | 182.6073 | μmol/L | 29.1086 | °C | 997 | hPa | Humid | 35 | 0 | 0 | 21.27 | 123698.0822 | 331374.583 | 52.5 | 38
364441 | 2018-04-15 12:59 | 7.5694 | Oxy8 (PSt7-10) | 2018-04-04 12:36 | default | 182.5915 | μmol/L | 29.1028 | °C | 997 | hPa | Humid | 35 | 0 | 0 | 21.273 | 123698.2132 | 331374.4613 | 52.5 | 38
364447 | 2018-04-15 12:59 | 7.5861 | Oxy8 (PSt7-10) | 2018-04-04 12:36 | default | 182.5597 | μmol/L | 29.1143 | °C | 997 | hPa | Humid | 35 | 0 | 0 | 21.271 | 123687.6271 | 331371.6039 | 52.5 | 38
364460 | 2018-04-15 12:59 | 7.6031 | Oxy8 (PSt7-10) | 2018-04-04 12:36 | default | 182.5538 | μmol/L | 29.1096 | °C | 997 | hPa | Humid | 35 | 0 | 0 | 21.273 | 123684.6209 | 331367.1322 | 52.5 | 38
364470 | 2018-04-15 12:59 | 7.6196 | Oxy8 (PSt7-10) | 2018-04-04 12:36 | default | 182.6265 | μmol/L | 29.1023 | °C | 997 | hPa | Humid | 35 | 0 | 0 | 21.271 | 123679.3877 | 331367.7997 | 52.5 | 38
364483 | 2018-04-15 12:59 | 7.636 | Oxy8 (PSt7-10) | 2018-04-04 12:36 | default | 182.649 | μmol/L | 29.0982 | °C | 997 | hPa | Humid | 35 | 0 | 0 | 21.271 | 123684.8952 | 331382.6391 | 52.5 | 38
364495 | 2018-04-15 12:59 | 7.6529 | Oxy8 (PSt7-10) | 2018-04-04 12:36 | default | 182.6946 | μmol/L | 29.1045 | °C | 997 | hPa | Humid | 35 | 0 | 0 | 21.266 | 123674.5201 | 331370.0353 | 52.5 | 38
364505 | 2018-04-15 12:59 | 7.6696 | Oxy8 (PSt7-10) | 2018-04-04 12:36 | default | 182.6491 | μmol/L | 29.0982 | °C | 997 | hPa | Humid | 35 | 0 | 0 | 21.271 | 123666.292 | 331362.4518 | 52.5 | 38
364514 | 2018-04-15 12:59 | 7.6863 | Oxy8 (PSt7-10) | 2018-04-04 12:36 | default | 182.6123 | μmol/L | 29.099 | °C | 997 | hPa | Humid | 35 | 0 | 0 | 21.273 | 123676.7547 | 331366.5375 | 52.5 | 38
364524 | 2018-04-15 12:59 | 7.7028 | Oxy8 (PSt7-10) | 2018-04-04 12:36 | default | 182.6637 | μmol/L | 29.0985 | °C | 997 | hPa | Humid | 35 | 0 | 0 | 21.27 | 123665.8304 | 331369.8888 | 52.5 | 38
364531 | 2018-04-15 12:59 | 7.7193 | Oxy8 (PSt7-10) | 2018-04-04 12:36 | default | 182.712 | μmol/L | 29.0985 | °C | 997 | hPa | Humid | 35 | 0 | 0 | 21.267 | 123652.734 | 331362.1146 | 52.5 | 38
364539 | 2018-04-15 12:59 | 7.7363 | Oxy8 (PSt7-10) | 2018-04-04 12:36 | default | 182.5469 | μmol/L | 29.1225 | °C | 997 | hPa | Humid | 35 | 0 | 0 | 21.269 | 123662.8676 | 331371.3356 | 52.5 | 38
364547 | 2018-04-15 12:59 | 7.7526 | Oxy8 (PSt7-10) | 2018-04-04 12:36 | default | 182.6446 | μmol/L | 29.1048 | °C | 997 | hPa | Humid | 35 | 0 | 0 | 21.269 | 123649.746 | 331365.0545 | 52.5 | 38
364559 | 2018-04-15 12:59 | 7.77 | Oxy8 (PSt7-10) | 2018-04-04 12:36 | default | 182.6286 | μmol/L | 29.1164 | °C | 997 | hPa | Humid | 35 | 0 | 0 | 21.266 | 123654.2185 | 331361.0908 | 52.5 | 38
364571 | 2018-04-15 12:59 | 7.7874 | Oxy8 (PSt7-10) | 2018-04-04 12:36 | default | 182.7035 | μmol/L | 29.1058 | °C | 997 | hPa | Humid | 35 | 0 | 0 | 21.265 | 123652.0801 | 331373.2528 | 52.5 | 38
364584 | 2018-04-15 12:59 | 7.8033 | Oxy8 (PSt7-10) | 2018-04-04 12:36 | default | 182.6076 | μmol/L | 29.1173 | °C | 997 | hPa | Humid | 35 | 0 | 0 | 21.267 | 123646.3562 | 331351.1188 | 52.5 | 38
364593 | 2018-04-15 12:59 | 7.8199 | Oxy8 (PSt7-10) | 2018-04-04 12:36 | default | 182.586 | μmol/L | 29.1183 | °C | 997 | hPa | Humid | 35 | 0 | 0 | 21.268 | 123643.8659 | 331364.277 | 52.5 | 38
364600 | 2018-04-15 12:59 | 7.8361 | Oxy8 (PSt7-10) | 2018-04-04 12:36 | default | 182.6772 | μmol/L | 29.1077 | °C | 997 | hPa | Humid | 35 | 0 | 0 | 21.266 | 123628.0591 | 331348.4244 | 52.5 | 38
364608 | 2018-04-15 12:59 | 7.853 | Oxy8 (PSt7-10) | 2018-04-04 12:36 | default | 182.6764 | μmol/L | 29.102 | °C | 997 | hPa | Humid | 35 | 0 | 0 | 21.268 | 123632.3863 | 331356.4759 | 52.5 | 38
364619 | 2018-04-15 12:59 | 7.87 | Oxy8 (PSt7-10) | 2018-04-04 12:36 | default | 182.7328 | μmol/L | 29.1034 | °C | 997 | hPa | Humid | 35 | 0 | 0 | 21.264 | 123629.5629 | 331354.0554 | 52.5 | 38
364627 | 2018-04-15 12:59 | 7.8864 | Oxy8 (PSt7-10) | 2018-04-04 12:36 | default | 182.6872 | μmol/L | 29.1058 | °C | 997 | hPa | Humid | 35 | 0 | 0 | 21.266 | 123626.4058 | 331355.8496 | 52.5 | 38
364640 | 2018-04-15 12:59 | 7.9027 | Oxy8 (PSt7-10) | 2018-04-04 12:36 | default | 182.7498 | μmol/L | 29.1004 | °C | 997 | hPa | Humid | 35 | 0 | 0 | 21.264 | 123623.6059 | 331359.7956 | 52.5 | 38
364649 | 2018-04-15 12:59 | 7.9198 | Oxy8 (PSt7-10) | 2018-04-04 12:36 | default | 182.7602 | μmol/L | 29.1014 | °C | 997 | hPa | Humid | 35 | 0 | 0 | 21.263 | 123619.4707 | 331357.6489 | 52.5 | 38
364656 | 2018-04-15 12:59 | 7.9362 | Oxy8 (PSt7-10) | 2018-04-04 12:36 | default | 182.7038 | μmol/L | 29.1058 | °C | 997 | hPa | Humid | 35 | 0 | 0 | 21.265 | 123612.5677 | 331354.6417 | 52.5 | 38
364669 | 2018-04-15 12:59 | 7.9533 | Oxy8 (PSt7-10) | 2018-04-04 12:36 | default | 182.7484 | μmol/L | 29.1006 | °C | 997 | hPa | Humid | 35 | 0 | 0 | 21.264 | 123611.4621 | 331363.3625 | 52.5 | 38
364676 | 2018-04-15 12:59 | 7.9695 | Oxy8 (PSt7-10) | 2018-04-04 12:36 | default | 182.6777 | μmol/L | 29.1163 | °C | 997 | hPa | Humid | 35 | 0 | 0 | 21.263 | 123604.5992 | 331351.1708 | 52.5 | 38
364693 | 2018-04-15 12:59 | 7.9861 | Oxy8 (PSt7-10) | 2018-04-04 12:36 | default | 182.6933 | μmol/L | 29.1018 | °C | 997 | hPa | Humid | 35 | 0 | 0 | 21.267 | 123604.2917 | 331351.4874 | 52.5 | 38
364696 | 2018-04-15 12:59 | 8.0027 | Oxy8 (PSt7-10) | 2018-04-04 12:36 | default | 182.7586 | μmol/L | 29.1046 | °C | 997 | hPa | Humid | 35 | 0 | 0 | 21.262 | 123593.8875 | 331352.8771 | 52.5 | 38
364714 | 2018-04-15 12:59 | 8.0193 | Oxy8 (PSt7-10) | 2018-04-04 12:36 | default | 182.8186 | μmol/L | 29.0967 | °C | 997 | hPa | Humid | 35 | 0 | 0 | 21.261 | 123597.6528 | 331361.5719 | 52.5 | 38
364719 | 2018-04-15 12:59 | 8.0359 | Oxy8 (PSt7-10) | 2018-04-04 12:36 | default | 182.7999 | μmol/L | 29.0942 | °C | 997 | hPa | Humid | 35 | 0 | 0 | 21.263 | 123596.1437 | 331343.6346 | 52.5 | 38
364731 | 2018-04-15 12:59 | 8.0533 | Oxy8 (PSt7-10) | 2018-04-04 12:36 | default | 182.7214 | μmol/L | 29.1113 | °C | 997 | hPa | Humid | 35 | 0 | 0 | 21.262 | 123597.7183 | 331357.4843 | 52.5 | 38
364737 | 2018-04-15 12:59 | 8.0698 | Oxy8 (PSt7-10) | 2018-04-04 12:36 | default | 182.6818 | μmol/L | 29.1155 | °C | 997 | hPa | Humid | 35 | 0 | 0 | 21.263 | 123586.4716 | 331342.6909 | 52.5 | 38
364751 | 2018-04-15 12:59 | 8.0865 | Oxy8 (PSt7-10) | 2018-04-04 12:36 | default | 182.7116 | μmol/L | 29.1101 | °C | 997 | hPa | Humid | 35 | 0 | 0 | 21.263 | 123586.9149 | 331344.9413 | 52.5 | 38
364757 | 2018-04-15 12:59 | 8.1029 | Oxy8 (PSt7-10) | 2018-04-04 12:36 | default | 182.7771 | μmol/L | 29.1042 | °C | 997 | hPa | Humid | 35 | 0 | 0 | 21.261 | 123574.4342 | 331349.4829 | 52.5 | 38
364772 | 2018-04-15 12:59 | 8.1195 | Oxy8 (PSt7-10) | 2018-04-04 12:36 | default | 182.7293 | μmol/L | 29.1012 | °C | 997 | hPa | Humid | 35 | 0 | 0 | 21.265 | 123570.7071 | 331349.8376 | 52.5 | 38
364785 | 2018-04-15 12:59 | 8.136 | Oxy8 (PSt7-10) | 2018-04-04 12:36 | default | 182.7463 | μmol/L | 29.1155 | °C | 997 | hPa | Humid | 35 | 0 | 0 | 21.259 | 123577.5636 | 331348.8587 | 52.5 | 38
364793 | 2018-04-15 12:59 | 8.1529 | Oxy8 (PSt7-10) | 2018-04-04 12:36 | default | 182.7239 | μmol/L | 29.1166 | °C | 997 | hPa | Humid | 35 | 0 | 0 | 21.26 | 123570.6572 | 331342.3414 | 52.5 | 38
364798 | 2018-04-15 12:59 | 8.1692 | Oxy8 (PSt7-10) | 2018-04-04 12:36 | default | 182.799 | μmol/L | 29.0973 | °C | 997 | hPa | Humid | 35 | 0 | 0 | 21.262 | 123563.4164 | 331348.6791 | 52.5 | 38
364810 | 2018-04-15 12:59 | 8.1866 | Oxy8 (PSt7-10) | 2018-04-04 12:36 | default | 182.8563 | μmol/L | 29.0928 | °C | 997 | hPa | Humid | 35 | 0 | 0 | 21.26 | 123567.8195 | 331349.7446 | 52.5 | 38
364820 | 2018-04-15 12:59 | 8.2033 | Oxy8 (PSt7-10) | 2018-04-04 12:36 | default | 182.7857 | μmol/L | 29.0997 | °C | 997 | hPa | Humid | 35 | 0 | 0 | 21.262 | 123557.7401 | 331347.8809 | 52.5 | 38
364831 | 2018-04-15 12:59 | 8.2194 | Oxy8 (PSt7-10) | 2018-04-04 12:36 | default | 182.7808 | μmol/L | 29.1064 | °C | 997 | hPa | Humid | 35 | 0 | 0 | 21.26 | 123555.678 | 331342.2821 | 52.5 | 38
364841 | 2018-04-15 12:59 | 8.2367 | Oxy8 (PSt7-10) | 2018-04-04 12:36 | default | 182.7994 | μmol/L | 29.1059 | °C | 997 | hPa | Humid | 35 | 0 | 0 | 21.259 | 123554.5393 | 331341.6167 | 52.5 | 38
364846 | 2018-04-15 12:59 | 8.2532 | Oxy8 (PSt7-10) | 2018-04-04 12:36 | default | 182.9067 | μmol/L | 29.0953 | °C | 997 | hPa | Humid | 35 | 0 | 0 | 21.256 | 123547.3284 | 331339.8382 | 52.5 | 38
364856 | 2018-04-15 12:59 | 8.27 | Oxy8 (PSt7-10) | 2018-04-04 12:36 | default | 182.8424 | μmol/L | 29.1011 | °C | 997 | hPa | Humid | 35 | 0 | 0 | 21.258 | 123550.9955 | 331336.2882 | 52.5 | 38
364867 | 2018-04-15 12:59 | 8.2866 | Oxy8 (PSt7-10) | 2018-04-04 12:36 | default | 182.8408 | μmol/L | 29.1043 | °C | 997 | hPa | Humid | 35 | 0 | 0 | 21.257 | 123548.7043 | 331350.6864 | 52.5 | 38
364876 | 2018-04-15 12:59 | 8.3031 | Oxy8 (PSt7-10) | 2018-04-04 12:36 | default | 182.8533 | μmol/L | 29.1078 | °C | 997 | hPa | Humid | 35 | 0 | 0 | 21.255 | 123539.1097 | 331326.4397 | 52.5 | 38
364890 | 2018-04-15 12:59 | 8.3196 | Oxy8 (PSt7-10) | 2018-04-04 12:36 | default | 182.9186 | μmol/L | 29.0961 | °C | 997 | hPa | Humid | 35 | 0 | 0 | 21.255 | 123532.3383 | 331333.8937 | 52.5 | 38
364901 | 2018-04-15 12:59 | 8.3362 | Oxy8 (PSt7-10) | 2018-04-04 12:36 | default | 182.9267 | μmol/L | 29.0917 | °C | 997 | hPa | Humid | 35 | 0 | 0 | 21.256 | 123529.5749 | 331336.8301 | 52.5 | 38
364913 | 2018-04-15 12:59 | 8.3532 | Oxy8 (PSt7-10) | 2018-04-04 12:36 | default | 182.8822 | μmol/L | 29.091 | °C | 997 | hPa | Humid | 35 | 0 | 0 | 21.259 | 123530.3452 | 331332.2469 | 52.5 | 38
364917 | 2018-04-15 12:59 | 8.3704 | Oxy8 (PSt7-10) | 2018-04-04 12:36 | default | 182.841 | μmol/L | 29.1043 | °C | 997 | hPa | Humid | 35 | 0 | 0 | 21.257 | 123525.0859 | 331340.6612 | 52.5 | 38
364928 | 2018-04-15 13:00 | 8.3865 | Oxy8 (PSt7-10) | 2018-04-04 12:36 | default | 182.7871 | μmol/L | 29.1169 | °C | 997 | hPa | Humid | 35 | 0 | 0 | 21.256 | 123524.1343 | 331336.924 | 52.5 | 38
364940 | 2018-04-15 13:00 | 8.4033 | Oxy8 (PSt7-10) | 2018-04-04 12:36 | default | 182.7708 | μmol/L | 29.1169 | °C | 997 | hPa | Humid | 35 | 0 | 0 | 21.257 | 123525.121 | 331333.7219 | 52.5 | 38
364951 | 2018-04-15 13:00 | 8.4193 | Oxy8 (PSt7-10) | 2018-04-04 12:36 | default | 182.7625 | μmol/L | 29.1184 | °C | 997 | hPa | Humid | 35 | 0 | 0 | 21.257 | 123513.2538 | 331323.3387 | 52.5 | 38
364963 | 2018-04-15 13:00 | 8.437 | Oxy8 (PSt7-10) | 2018-04-04 12:36 | default | 182.844 | μmol/L | 29.1124 | °C | 997 | hPa | Humid | 35 | 0 | 0 | 21.254 | 123510.966 | 331336.7886 | 52.5 | 38
364972 | 2018-04-15 13:00 | 8.4532 | Oxy8 (PSt7-10) | 2018-04-04 12:36 | default | 182.9145 | μmol/L | 29.1026 | °C | 997 | hPa | Humid | 35 | 0 | 0 | 21.253 | 123515.5158 | 331339.3073 | 52.5 | 38
364983 | 2018-04-15 13:00 | 8.4696 | Oxy8 (PSt7-10) | 2018-04-04 12:36 | default | 182.8691 | μmol/L | 29.0963 | °C | 997 | hPa | Humid | 35 | 0 | 0 | 21.258 | 123501.022 | 331326.3181 | 52.5 | 38
364991 | 2018-04-15 13:00 | 8.4862 | Oxy8 (PSt7-10) | 2018-04-04 12:36 | default | 182.9483 | μmol/L | 29.1052 | °C | 997 | hPa | Humid | 35 | 0 | 0 | 21.25 | 123500.619 | 331328.2169 | 52.5 | 38
365005 | 2018-04-15 13:00 | 8.5032 | Oxy8 (PSt7-10) | 2018-04-04 12:36 | default | 182.7857 | μmol/L | 29.12 | °C | 997 | hPa | Humid | 35 | 0 | 0 | 21.255 | 123503.1923 | 331332.3454 | 52.5 | 38
365011 | 2018-04-15 13:00 | 8.5197 | Oxy8 (PSt7-10) | 2018-04-04 12:36 | default | 182.9043 | μmol/L | 29.1073 | °C | 997 | hPa | Humid | 35 | 0 | 0 | 21.252 | 123497.583 | 331319.4402 | 52.5 | 38
365016 | 2018-04-15 13:00 | 8.5364 | Oxy8 (PSt7-10) | 2018-04-04 12:36 | default | 182.9033 | μmol/L | 29.1046 | °C | 997 | hPa | Humid | 35 | 0 | 0 | 21.253 | 123485.3197 | 331323.3191 | 52.5 | 38
365030 | 2018-04-15 13:00 | 8.5527 | Oxy8 (PSt7-10) | 2018-04-04 12:36 | default | 182.8542 | μmol/L | 29.1106 | °C | 997 | hPa | Humid | 35 | 0 | 0 | 21.254 | 123485.1284 | 331322.1184 | 52.5 | 38
365043 | 2018-04-15 13:00 | 8.57 | Oxy8 (PSt7-10) | 2018-04-04 12:36 | default | 182.9859 | μmol/L | 29.0927 | °C | 997 | hPa | Humid | 35 | 0 | 0 | 21.252 | 123478.2227 | 331317.2574 | 52.5 | 38
365047 | 2018-04-15 13:00 | 8.5865 | Oxy8 (PSt7-10) | 2018-04-04 12:36 | default | 182.8824 | μmol/L | 29.1113 | °C | 997 | hPa | Humid | 35 | 0 | 0 | 21.252 | 123472.2928 | 331301.7853 | 52.5 | 38
365060 | 2018-04-15 13:00 | 8.6028 | Oxy8 (PSt7-10) | 2018-04-04 12:36 | default | 183.0129 | μmol/L | 29.0965 | °C | 997 | hPa | Humid | 35 | 0 | 0 | 21.249 | 123472.3059 | 331304.9684 | 52.5 | 38
365070 | 2018-04-15 13:00 | 8.6199 | Oxy8 (PSt7-10) | 2018-04-04 12:36 | default | 182.9779 | μmol/L | 29.097 | °C | 997 | hPa | Humid | 35 | 0 | 0 | 21.251 | 123464.1701 | 331316.9899 | 52.5 | 38
365085 | 2018-04-15 13:00 | 8.6366 | Oxy8 (PSt7-10) | 2018-04-04 12:36 | default | 182.8815 | μmol/L | 29.1057 | °C | 997 | hPa | Humid | 35 | 0 | 0 | 21.254 | 123477.7412 | 331313.2637 | 52.5 | 38
365090 | 2018-04-15 13:00 | 8.6532 | Oxy8 (PSt7-10) | 2018-04-04 12:36 | default | 182.9962 | μmol/L | 29.0966 | °C | 997 | hPa | Humid | 35 | 0 | 0 | 21.25 | 123462.4265 | 331299.3653 | 52.5 | 38
365100 | 2018-04-15 13:00 | 8.6695 | Oxy8 (PSt7-10) | 2018-04-04 12:36 | default | 182.9844 | μmol/L | 29.0987 | °C | 997 | hPa | Humid | 35 | 0 | 0 | 21.25 | 123460.3479 | 331319.3024 | 52.5 | 38
365108 | 2018-04-15 13:00 | 8.6868 | Oxy8 (PSt7-10) | 2018-04-04 12:36 | default | 182.939 | μmol/L | 29.1098 | °C | 997 | hPa | Humid | 35 | 0 | 0 | 21.249 | 123455.9464 | 331321.0775 | 52.5 | 38
365116 | 2018-04-15 13:00 | 8.703 | Oxy8 (PSt7-10) | 2018-04-04 12:36 | default | 182.8911 | μmol/L | 29.1155 | °C | 997 | hPa | Humid | 35 | 0 | 0 | 21.25 | 123445.7664 | 331310.021 | 52.5 | 38
365130 | 2018-04-15 13:00 | 8.72 | Oxy8 (PSt7-10) | 2018-04-04 12:36 | default | 183.0116 | μmol/L | 29.1055 | °C | 997 | hPa | Humid | 35 | 0 | 0 | 21.246 | 123455.2013 | 331312.5672 | 52.5 | 38
365144 | 2018-04-15 13:00 | 8.7364 | Oxy8 (PSt7-10) | 2018-04-04 12:36 | default | 182.9971 | μmol/L | 29.1081 | °C | 997 | hPa | Humid | 35 | 0 | 0 | 21.246 | 123445.7338 | 331304.1022 | 52.5 | 38
365154 | 2018-04-15 13:00 | 8.7526 | Oxy8 (PSt7-10) | 2018-04-04 12:36 | default | 182.8815 | μmol/L | 29.1144 | °C | 997 | hPa | Humid | 35 | 0 | 0 | 21.251 | 123434.2913 | 331309.2026 | 52.5 | 38
365161 | 2018-04-15 13:00 | 8.7696 | Oxy8 (PSt7-10) | 2018-04-04 12:36 | default | 182.9271 | μmol/L | 29.112 | °C | 997 | hPa | Humid | 35 | 0 | 0 | 21.249 | 123438.2972 | 331303.3516 | 52.5 | 38
365173 | 2018-04-15 13:00 | 8.7862 | Oxy8 (PSt7-10) | 2018-04-04 12:36 | default | 182.9406 | μmol/L | 29.1066 | °C | 997 | hPa | Humid | 35 | 0 | 0 | 21.25 | 123430.996 | 331297.8772 | 52.5 | 38
365177 | 2018-04-15 13:00 | 8.8026 | Oxy8 (PSt7-10) | 2018-04-04 12:36 | default | 183.0585 | μmol/L | 29.0941 | °C | 997 | hPa | Humid | 35 | 0 | 0 | 21.247 | 123422.5483 | 331302.4817 | 52.5 | 38
365190 | 2018-04-15 13:00 | 8.8198 | Oxy8 (PSt7-10) | 2018-04-04 12:36 | default | 183.06 | μmol/L | 29.0938 | °C | 997 | hPa | Humid | 35 | 0 | 0 | 21.247 | 123433.623 | 331308.4597 | 52.5 | 38
365199 | 2018-04-15 13:00 | 8.8364 | Oxy8 (PSt7-10) | 2018-04-04 12:36 | default | 183.1017 | μmol/L | 29.0892 | °C | 997 | hPa | Humid | 35 | 0 | 0 | 21.246 | 123425.0853 | 331301.8692 | 52.5 | 38
365211 | 2018-04-15 13:00 | 8.8531 | Oxy8 (PSt7-10) | 2018-04-04 12:36 | default | 183.0708 | μmol/L | 29.1006 | °C | 997 | hPa | Humid | 35 | 0 | 0 | 21.244 | 123421.2985 | 331298.7832 | 52.5 | 38
365220 | 2018-04-15 13:00 | 8.8698 | Oxy8 (PSt7-10) | 2018-04-04 12:36 | default | 182.971 | μmol/L | 29.107 | °C | 997 | hPa | Humid | 35 | 0 | 0 | 21.248 | 123415.7191 | 331296.3266 | 52.5 | 38
365228 | 2018-04-15 13:00 | 8.8863 | Oxy8 (PSt7-10) | 2018-04-04 12:36 | default | 182.9935 | μmol/L | 29.1058 | °C | 997 | hPa | Humid | 35 | 0 | 0 | 21.247 | 123409.5259 | 331291.262 | 52.5 | 38
365239 | 2018-04-15 13:00 | 8.9034 | Oxy8 (PSt7-10) | 2018-04-04 12:36 | default | 183.0196 | μmol/L | 29.1098 | °C | 997 | hPa | Humid | 35 | 0 | 0 | 21.244 | 123413.7688 | 331302.1603 | 52.5 | 38
365249 | 2018-04-15 13:00 | 8.9198 | Oxy8 (PSt7-10) | 2018-04-04 12:36 | default | 183.0056 | μmol/L | 29.1123 | °C | 997 | hPa | Humid | 35 | 0 | 0 | 21.244 | 123400.0026 | 331303.1201 | 52.5 | 38
365263 | 2018-04-15 13:00 | 8.9366 | Oxy8 (PSt7-10) | 2018-04-04 12:36 | default | 183.0326 | μmol/L | 29.1046 | °C | 997 | hPa | Humid | 35 | 0 | 0 | 21.245 | 123402.391 | 331300.731 | 52.5 | 38
365272 | 2018-04-15 13:00 | 8.9531 | Oxy8 (PSt7-10) | 2018-04-04 12:36 | default | 183.0496 | μmol/L | 29.1044 | °C | 997 | hPa | Humid | 35 | 0 | 0 | 21.244 | 123405.2404 | 331300.6099 | 52.5 | 38
365282 | 2018-04-15 13:00 | 8.9698 | Oxy8 (PSt7-10) | 2018-04-04 12:36 | default | 183.0845 | μmol/L | 29.0981 | °C | 997 | hPa | Humid | 35 | 0 | 0 | 21.244 | 123392.7285 | 331304.0919 | 52.5 | 38
365289 | 2018-04-15 13:00 | 8.9862 | Oxy8 (PSt7-10) | 2018-04-04 12:36 | default | 183.0306 | μmol/L | 29.1049 | °C | 997 | hPa | Humid | 35 | 0 | 0 | 21.245 | 123388.8694 | 331289.091 | 52.5 | 38
365300 | 2018-04-15 13:00 | 9.0033 | Oxy8 (PSt7-10) | 2018-04-04 12:36 | default | 183.0053 | μmol/L | 29.1153 | °C | 997 | hPa | Humid | 35 | 0 | 0 | 21.243 | 123386.0238 | 331294.2019 | 52.5 | 38
365306 | 2018-04-15 13:00 | 9.0199 | Oxy8 (PSt7-10) | 2018-04-04 12:36 | default | 182.9692 | μmol/L | 29.1218 | °C | 997 | hPa | Humid | 35 | 0 | 0 | 21.243 | 123382.4542 | 331286.7982 | 52.5 | 38
365321 | 2018-04-15 13:00 | 9.0362 | Oxy8 (PSt7-10) | 2018-04-04 12:36 | default | 183.099 | μmol/L | 29.1013 | °C | 997 | hPa | Humid | 35 | 0 | 0 | 21.242 | 123388.2285 | 331298.6971 | 52.5 | 38
365329 | 2018-04-15 13:00 | 9.0526 | Oxy8 (PSt7-10) | 2018-04-04 12:36 | default | 183.0266 | μmol/L | 29.1115 | °C | 997 | hPa | Humid | 35 | 0 | 0 | 21.243 | 123373.3951 | 331277.0404 | 52.5 | 38
365337 | 2018-04-15 13:00 | 9.0699 | Oxy8 (PSt7-10) | 2018-04-04 12:36 | default | 183.0194 | μmol/L | 29.1128 | °C | 997 | hPa | Humid | 35 | 0 | 0 | 21.243 | 123380.5966 | 331297.0976 | 52.5 | 38
365350 | 2018-04-15 13:00 | 9.0865 | Oxy8 (PSt7-10) | 2018-04-04 12:36 | default | 183.0163 | μmol/L | 29.1162 | °C | 997 | hPa | Humid | 35 | 0 | 0 | 21.242 | 123380.0146 | 331299.6712 | 52.5 | 38
365363 | 2018-04-15 13:00 | 9.1027 | Oxy8 (PSt7-10) | 2018-04-04 12:36 | default | 183.0833 | μmol/L | 29.1042 | °C | 997 | hPa | Humid | 35 | 0 | 0 | 21.242 | 123365.5885 | 331294.484 | 52.5 | 38
365373 | 2018-04-15 13:00 | 9.12 | Oxy8 (PSt7-10) | 2018-04-04 12:36 | default | 183.08 | μmol/L | 29.1048 | °C | 997 | hPa | Humid | 35 | 0 | 0 | 21.242 | 123358.9999 | 331282.8097 | 52.5 | 38
365381 | 2018-04-15 13:00 | 9.1364 | Oxy8 (PSt7-10) | 2018-04-04 12:36 | default | 183.1223 | μmol/L | 29.103 | °C | 997 | hPa | Humid | 35 | 0 | 0 | 21.24 | 123359.1024 | 331306.2756 | 52.5 | 38
365388 | 2018-04-15 13:00 | 9.1527 | Oxy8 (PSt7-10) | 2018-04-04 12:36 | default | 183.203 | μmol/L | 29.0972 | °C | 997 | hPa | Humid | 35 | 0 | 0 | 21.237 | 123356.3258 | 331285.9051 | 52.5 | 38
365401 | 2018-04-15 13:00 | 9.1699 | Oxy8 (PSt7-10) | 2018-04-04 12:36 | default | 183.0559 | μmol/L | 29.1149 | °C | 997 | hPa | Humid | 35 | 0 | 0 | 21.24 | 123352.029 | 331296.2831 | 52.5 | 38
365411 | 2018-04-15 13:00 | 9.1864 | Oxy8 (PSt7-10) | 2018-04-04 12:36 | default | 183.0482 | μmol/L | 29.1221 | °C | 997 | hPa | Humid | 35 | 0 | 0 | 21.238 | 123354.8436 | 331285.8894 | 52.5 | 38
365422 | 2018-04-15 13:00 | 9.203 | Oxy8 (PSt7-10) | 2018-04-04 12:36 | default | 183.0279 | μmol/L | 29.1228 | °C | 997 | hPa | Humid | 35 | 0 | 0 | 21.239 | 123345.3334 | 331274.0412 | 52.5 | 38
365426 | 2018-04-15 13:00 | 9.2193 | Oxy8 (PSt7-10) | 2018-04-04 12:36 | default | 183.1356 | μmol/L | 29.1035 | °C | 997 | hPa | Humid | 35 | 0 | 0 | 21.239 | 123330.3232 | 331268.2559 | 52.5 | 38
365441 | 2018-04-15 13:00 | 9.2364 | Oxy8 (PSt7-10) | 2018-04-04 12:36 | default | 183.1172 | μmol/L | 29.1068 | °C | 997 | hPa | Humid | 35 | 0 | 0 | 21.239 | 123346.1533 | 331277.7939 | 52.5 | 38
365447 | 2018-04-15 13:00 | 9.2526 | Oxy8 (PSt7-10) | 2018-04-04 12:36 | default | 183.0535 | μmol/L | 29.1182 | °C | 997 | hPa | Humid | 35 | 0 | 0 | 21.239 | 123338.2694 | 331280.0167 | 52.5 | 38
365462 | 2018-04-15 13:00 | 9.2692 | Oxy8 (PSt7-10) | 2018-04-04 12:36 | default | 183.1047 | μmol/L | 29.1032 | °C | 997 | hPa | Humid | 35 | 0 | 0 | 21.241 | 123332.8086 | 331277.5838 | 52.5 | 38
365471 | 2018-04-15 13:00 | 9.2862 | Oxy8 (PSt7-10) | 2018-04-04 12:36 | default | 183.2173 | μmol/L | 29.0975 | °C | 997 | hPa | Humid | 35 | 0 | 0 | 21.236 | 123322.3741 | 331276.4296 | 52.5 | 38
365482 | 2018-04-15 13:00 | 9.3031 | Oxy8 (PSt7-10) | 2018-04-04 12:36 | default | 183.1706 | μmol/L | 29.0943 | °C | 997 | hPa | Humid | 35 | 0 | 0 | 21.24 | 123321.4211 | 331276.9791 | 52.5 | 38
365488 | 2018-04-15 13:00 | 9.3198 | Oxy8 (PSt7-10) | 2018-04-04 12:36 | default | 183.172 | μmol/L | 29.094 | °C | 997 | hPa | Humid | 35 | 0 | 0 | 21.24 | 123320.7046 | 331271.8987 | 52.5 | 38
365499 | 2018-04-15 13:00 | 9.3362 | Oxy8 (PSt7-10) | 2018-04-04 12:36 | default | 183.0788 | μmol/L | 29.1224 | °C | 997 | hPa | Humid | 35 | 0 | 0 | 21.236 | 123314.2566 | 331273.2809 | 52.5 | 38
365507 | 2018-04-15 13:00 | 9.3533 | Oxy8 (PSt7-10) | 2018-04-04 12:36 | default | 183.0985 | μmol/L | 29.1188 | °C | 997 | hPa | Humid | 35 | 0 | 0 | 21.236 | 123312.0687 | 331263.1878 | 52.5 | 38
365517 | 2018-04-15 13:00 | 9.3698 | Oxy8 (PSt7-10) | 2018-04-04 12:36 | default | 183.1486 | μmol/L | 29.104 | °C | 997 | hPa | Humid | 35 | 0 | 0 | 21.238 | 123314.3692 | 331272.3546 | 52.5 | 38
365531 | 2018-04-15 13:01 | 9.3861 | Oxy8 (PSt7-10) | 2018-04-04 12:36 | default | 183.1807 | μmol/L | 29.0983 | °C | 997 | hPa | Humid | 35 | 0 | 0 | 21.238 | 123300.8547 | 331266.5261 | 52.5 | 38
365536 | 2018-04-15 13:01 | 9.4028 | Oxy8 (PSt7-10) | 2018-04-04 12:36 | default | 183.0988 | μmol/L | 29.1043 | °C | 997 | hPa | Humid | 35 | 0 | 0 | 21.241 | 123297.3862 | 331259.8151 | 52.5 | 38
365549 | 2018-04-15 13:01 | 9.4197 | Oxy8 (PSt7-10) | 2018-04-04 12:36 | default | 183.2211 | μmol/L | 29.0997 | °C | 997 | hPa | Humid | 35 | 0 | 0 | 21.235 | 123302.7243 | 331269.3962 | 52.5 | 38
365563 | 2018-04-15 13:01 | 9.4363 | Oxy8 (PSt7-10) | 2018-04-04 12:36 | default | 183.3164 | μmol/L | 29.0942 | °C | 997 | hPa | Humid | 35 | 0 | 0 | 21.231 | 123295.0306 | 331279.6742 | 52.5 | 38
365574 | 2018-04-15 13:01 | 9.4534 | Oxy8 (PSt7-10) | 2018-04-04 12:36 | default | 183.2345 | μmol/L | 29.0973 | °C | 997 | hPa | Humid | 35 | 0 | 0 | 21.235 | 123292.0734 | 331263.6845 | 52.5 | 38
365577 | 2018-04-15 13:01 | 9.4693 | Oxy8 (PSt7-10) | 2018-04-04 12:36 | default | 183.2222 | μmol/L | 29.1024 | °C | 997 | hPa | Humid | 35 | 0 | 0 | 21.234 | 123287.7383 | 331256.3139 | 52.5 | 38
365586 | 2018-04-15 13:01 | 9.4864 | Oxy8 (PSt7-10) | 2018-04-04 12:36 | default | 183.1931 | μmol/L | 29.1193 | °C | 997 | hPa | Humid | 35 | 0 | 0 | 21.23 | 123297.5075 | 331261.9586 | 52.5 | 38
365598 | 2018-04-15 13:01 | 9.5029 | Oxy8 (PSt7-10) | 2018-04-04 12:36 | default | 183.1686 | μmol/L | 29.1062 | °C | 997 | hPa | Humid | 35 | 0 | 0 | 21.236 | 123284.5289 | 331265.0271 | 52.5 | 38
365606 | 2018-04-15 13:01 | 9.5198 | Oxy8 (PSt7-10) | 2018-04-04 12:36 | default | 183.2568 | μmol/L | 29.102 | °C | 997 | hPa | Humid | 35 | 0 | 0 | 21.232 | 123282.2084 | 331258.2439 | 52.5 | 38
365618 | 2018-04-15 13:01 | 9.536 | Oxy8 (PSt7-10) | 2018-04-04 12:36 | default | 183.2958 | μmol/L | 29.0921 | °C | 997 | hPa | Humid | 35 | 0 | 0 | 21.233 | 123278.6014 | 331260.9756 | 52.5 | 38
365631 | 2018-04-15 13:01 | 9.5533 | Oxy8 (PSt7-10) | 2018-04-04 12:36 | default | 183.2702 | μmol/L | 29.0996 | °C | 997 | hPa | Humid | 35 | 0 | 0 | 21.232 | 123282.8477 | 331260.0456 | 52.5 | 38
365641 | 2018-04-15 13:01 | 9.5699 | Oxy8 (PSt7-10) | 2018-04-04 12:36 | default | 183.3062 | μmol/L | 29.0989 | °C | 997 | hPa | Humid | 35 | 0 | 0 | 21.23 | 123274.3224 | 331255.5825 | 52.5 | 38
365650 | 2018-04-15 13:01 | 9.5864 | Oxy8 (PSt7-10) | 2018-04-04 12:36 | default | 183.2368 | μmol/L | 29.1085 | °C | 997 | hPa | Humid | 35 | 0 | 0 | 21.231 | 123267.1524 | 331254.874 | 52.5 | 38
365659 | 2018-04-15 13:01 | 9.6027 | Oxy8 (PSt7-10) | 2018-04-04 12:36 | default | 183.2808 | μmol/L | 29.0861 | °C | 997 | hPa | Humid | 35 | 0 | 0 | 21.236 | 123265.3456 | 331261.5999 | 52.5 | 38
365668 | 2018-04-15 13:01 | 9.6199 | Oxy8 (PSt7-10) | 2018-04-04 12:36 | default | 183.3049 | μmol/L | 29.0992 | °C | 997 | hPa | Humid | 35 | 0 | 0 | 21.23 | 123261.7669 | 331250.9866 | 52.5 | 38
365679 | 2018-04-15 13:01 | 9.6364 | Oxy8 (PSt7-10) | 2018-04-04 12:36 | default | 183.2279 | μmol/L | 29.1072 | °C | 997 | hPa | Humid | 35 | 0 | 0 | 21.232 | 123261.261 | 331259.1837 | 52.5 | 38
365688 | 2018-04-15 13:01 | 9.6531 | Oxy8 (PSt7-10) | 2018-04-04 12:36 | default | 183.2061 | μmol/L | 29.1169 | °C | 997 | hPa | Humid | 35 | 0 | 0 | 21.23 | 123252.9102 | 331254.7581 | 52.5 | 38
365699 | 2018-04-15 13:01 | 9.6699 | Oxy8 (PSt7-10) | 2018-04-04 12:36 | default | 183.2764 | μmol/L | 29.1101 | °C | 997 | hPa | Humid | 35 | 0 | 0 | 21.228 | 123254.0777 | 331243.8369 | 52.5 | 38
365708 | 2018-04-15 13:01 | 9.6865 | Oxy8 (PSt7-10) | 2018-04-04 12:36 | default | 183.1859 | μmol/L | 29.1206 | °C | 997 | hPa | Humid | 35 | 0 | 0 | 21.23 | 123245.1009 | 331251.747 | 52.5 | 38
365722 | 2018-04-15 13:01 | 9.7028 | Oxy8 (PSt7-10) | 2018-04-04 12:36 | default | 183.3017 | μmol/L | 29.1055 | °C | 997 | hPa | Humid | 35 | 0 | 0 | 21.228 | 123242.8586 | 331247.2821 | 52.5 | 38
365733 | 2018-04-15 13:01 | 9.7199 | Oxy8 (PSt7-10) | 2018-04-04 12:36 | default | 183.2045 | μmol/L | 29.1143 | °C | 997 | hPa | Humid | 35 | 0 | 0 | 21.231 | 123236.2803 | 331235.0104 | 52.5 | 38
365742 | 2018-04-15 13:01 | 9.7359 | Oxy8 (PSt7-10) | 2018-04-04 12:36 | default | 183.3623 | μmol/L | 29.0947 | °C | 997 | hPa | Humid | 35 | 0 | 0 | 21.228 | 123232.5152 | 331231.4718 | 52.5 | 38
365748 | 2018-04-15 13:01 | 9.7532 | Oxy8 (PSt7-10) | 2018-04-04 12:36 | default | 183.2679 | μmol/L | 29.1 | °C | 997 | hPa | Humid | 35 | 0 | 0 | 21.232 | 123233.6992 | 331244.1314 | 52.5 | 38
365764 | 2018-04-15 13:01 | 9.7697 | Oxy8 (PSt7-10) | 2018-04-04 12:36 | default | 183.3442 | μmol/L | 29.095 | °C | 997 | hPa | Humid | 35 | 0 | 0 | 21.229 | 123228.6287 | 331237.6148 | 52.5 | 38
365766 | 2018-04-15 13:01 | 9.7861 | Oxy8 (PSt7-10) | 2018-04-04 12:36 | default | 183.3482 | μmol/L | 29.1001 | °C | 997 | hPa | Humid | 35 | 0 | 0 | 21.227 | 123223.0098 | 331238.1657 | 52.5 | 38
365782 | 2018-04-15 13:01 | 9.803 | Oxy8 (PSt7-10) | 2018-04-04 12:36 | default | 183.2904 | μmol/L | 29.1105 | °C | 997 | hPa | Humid | 35 | 0 | 0 | 21.227 | 123223.2479 | 331232.4209 | 52.5 | 38
365787 | 2018-04-15 13:01 | 9.8197 | Oxy8 (PSt7-10) | 2018-04-04 12:36 | default | 183.2651 | μmol/L | 29.1092 | °C | 997 | hPa | Humid | 35 | 0 | 0 | 21.229 | 123213.5807 | 331233.2271 | 52.5 | 38
365804 | 2018-04-15 13:01 | 9.8362 | Oxy8 (PSt7-10) | 2018-04-04 12:36 | default | 183.3459 | μmol/L | 29.1005 | °C | 997 | hPa | Humid | 35 | 0 | 0 | 21.227 | 123217.1905 | 331235.1642 | 52.5 | 38
365808 | 2018-04-15 13:01 | 9.8534 | Oxy8 (PSt7-10) | 2018-04-04 12:36 | default | 183.3091 | μmol/L | 29.0984 | °C | 997 | hPa | Humid | 35 | 0 | 0 | 21.23 | 123211.8678 | 331240.944 | 52.5 | 38
365823 | 2018-04-15 13:01 | 9.87 | Oxy8 (PSt7-10) | 2018-04-04 12:36 | default | 183.4453 | μmol/L | 29.0914 | °C | 997 | hPa | Humid | 35 | 0 | 0 | 21.224 | 123212.4802 | 331230.1976 | 52.5 | 38
365831 | 2018-04-15 13:01 | 9.8863 | Oxy8 (PSt7-10) | 2018-04-04 12:36 | default | 183.3214 | μmol/L | 29.1107 | °C | 997 | hPa | Humid | 35 | 0 | 0 | 21.225 | 123207.9798 | 331232.034 | 52.5 | 38
365842 | 2018-04-15 13:01 | 9.9031 | Oxy8 (PSt7-10) | 2018-04-04 12:36 | default | 183.3234 | μmol/L | 29.1046 | °C | 997 | hPa | Humid | 35 | 0 | 0 | 21.227 | 123199.9079 | 331229.3688 | 52.5 | 38
365849 | 2018-04-15 13:01 | 9.9196 | Oxy8 (PSt7-10) | 2018-04-04 12:36 | default | 183.5336 | μmol/L | 29.0813 | °C | 997 | hPa | Humid | 35 | 0 | 0 | 21.222 | 123201.7252 | 331225.3052 | 52.5 | 38
365856 | 2018-04-15 13:01 | 9.9363 | Oxy8 (PSt7-10) | 2018-04-04 12:36 | default | 183.4343 | μmol/L | 29.0846 | °C | 997 | hPa | Humid | 35 | 0 | 0 | 21.227 | 123196.8621 | 331226.4274 | 52.5 | 38
365868 | 2018-04-15 13:01 | 9.9533 | Oxy8 (PSt7-10) | 2018-04-04 12:36 | default | 183.396 | μmol/L | 29.1031 | °C | 997 | hPa | Humid | 35 | 0 | 0 | 21.223 | 123195.468 | 331242.6061 | 52.5 | 38
365883 | 2018-04-15 13:01 | 9.97 | Oxy8 (PSt7-10) | 2018-04-04 12:36 | default | 183.3348 | μmol/L | 29.1083 | °C | 997 | hPa | Humid | 35 | 0 | 0 | 21.225 | 123197.8847 | 331228.584 | 52.5 | 38
365889 | 2018-04-15 13:01 | 9.9863 | Oxy8 (PSt7-10) | 2018-04-04 12:36 | default | 183.2269 | μmol/L | 29.1306 | °C | 997 | hPa | Humid | 35 | 0 | 0 | 21.224 | 123186.8599 | 331227.7275 | 52.5 | 38
365904 | 2018-04-15 13:01 | 10.003 | Oxy8 (PSt7-10) | 2018-04-04 12:36 | default | 183.3666 | μmol/L | 29.1055 | °C | 997 | hPa | Humid | 35 | 0 | 0 | 21.224 | 123184.7937 | 331229.1693 | 52.5 | 38
365914 | 2018-04-15 13:01 | 10.0198 | Oxy8 (PSt7-10) | 2018-04-04 12:36 | default | 183.4 | μmol/L | 29.1024 | °C | 997 | hPa | Humid | 35 | 0 | 0 | 21.223 | 123181.8582 | 331230.8925 | 52.5 | 38
365920 | 2018-04-15 13:01 | 10.0363 | Oxy8 (PSt7-10) | 2018-04-04 12:36 | default | 183.3311 | μmol/L | 29.109 | °C | 997 | hPa | Humid | 35 | 0 | 0 | 21.225 | 123175.8064 | 331227.4812 | 52.5 | 38
365929 | 2018-04-15 13:01 | 10.0529 | Oxy8 (PSt7-10) | 2018-04-04 12:36 | default | 183.3262 | μmol/L | 29.1186 | °C | 997 | hPa | Humid | 35 | 0 | 0 | 21.222 | 123174.0388 | 331215.611 | 52.5 | 38
365942 | 2018-04-15 13:01 | 10.0698 | Oxy8 (PSt7-10) | 2018-04-04 12:36 | default | 183.3383 | μmol/L | 29.1077 | °C | 997 | hPa | Humid | 35 | 0 | 0 | 21.225 | 123161.4747 | 331222.5946 | 52.5 | 38
365954 | 2018-04-15 13:01 | 10.0869 | Oxy8 (PSt7-10) | 2018-04-04 12:36 | default | 183.4547 | μmol/L | 29.1013 | °C | 997 | hPa | Humid | 35 | 0 | 0 | 21.22 | 123166.0086 | 331226.1433 | 52.5 | 38
365964 | 2018-04-15 13:01 | 10.103 | Oxy8 (PSt7-10) | 2018-04-04 12:36 | default | 183.444 | μmol/L | 29.0974 | °C | 997 | hPa | Humid | 35 | 0 | 0 | 21.222 | 123167.7205 | 331228.2624 | 52.5 | 38
365971 | 2018-04-15 13:01 | 10.1197 | Oxy8 (PSt7-10) | 2018-04-04 12:36 | default | 183.4238 | μmol/L | 29.1098 | °C | 997 | hPa | Humid | 35 | 0 | 0 | 21.219 | 123157.8405 | 331241.2254 | 52.5 | 38
365982 | 2018-04-15 13:01 | 10.1365 | Oxy8 (PSt7-10) | 2018-04-04 12:36 | default | 183.3706 | μmol/L | 29.1106 | °C | 997 | hPa | Humid | 35 | 0 | 0 | 21.222 | 123155.2763 | 331230.1771 | 52.5 | 38
365990 | 2018-04-15 13:01 | 10.1529 | Oxy8 (PSt7-10) | 2018-04-04 12:36 | default | 183.4008 | μmol/L | 29.111 | °C | 997 | hPa | Humid | 35 | 0 | 0 | 21.22 | 123152.6241 | 331228.2935 | 52.5 | 38
365997 | 2018-04-15 13:01 | 10.17 | Oxy8 (PSt7-10) | 2018-04-04 12:36 | default | 183.4668 | μmol/L | 29.1049 | °C | 997 | hPa | Humid | 35 | 0 | 0 | 21.218 | 123146.2566 | 331226.5748 | 52.5 | 38
366007 | 2018-04-15 13:01 | 10.1861 | Oxy8 (PSt7-10) | 2018-04-04 12:36 | default | 183.4639 | μmol/L | 29.1055 | °C | 997 | hPa | Humid | 35 | 0 | 0 | 21.218 | 123142.8261 | 331224.3932 | 52.5 | 38
366022 | 2018-04-15 13:01 | 10.2026 | Oxy8 (PSt7-10) | 2018-04-04 12:36 | default | 183.4709 | μmol/L | 29.1071 | °C | 997 | hPa | Humid | 35 | 0 | 0 | 21.217 | 123140.7899 | 331219.6804 | 52.5 | 38
366033 | 2018-04-15 13:01 | 10.2201 | Oxy8 (PSt7-10) | 2018-04-04 12:36 | default | 183.3851 | μmol/L | 29.1109 | °C | 997 | hPa | Humid | 35 | 0 | 0 | 21.221 | 123139.7669 | 331217.1173 | 52.5 | 38
366039 | 2018-04-15 13:01 | 10.2367 | Oxy8 (PSt7-10) | 2018-04-04 12:36 | default | 183.4394 | μmol/L | 29.107 | °C | 997 | hPa | Humid | 35 | 0 | 0 | 21.219 | 123135.4768 | 331232.6044 | 52.5 | 38
366051 | 2018-04-15 13:01 | 10.2537 | Oxy8 (PSt7-10) | 2018-04-04 12:36 | default | 183.4514 | μmol/L | 29.1135 | °C | 997 | hPa | Humid | 35 | 0 | 0 | 21.216 | 123135.7127 | 331222.6838 | 52.5 | 38
366063 | 2018-04-15 13:01 | 10.2697 | Oxy8 (PSt7-10) | 2018-04-04 12:36 | default | 183.453 | μmol/L | 29.1074 | °C | 997 | hPa | Humid | 35 | 0 | 0 | 21.218 | 123125.8212 | 331218.5949 | 52.5 | 38
366071 | 2018-04-15 13:01 | 10.2871 | Oxy8 (PSt7-10) | 2018-04-04 12:36 | default | 183.4261 | μmol/L | 29.1123 | °C | 997 | hPa | Humid | 35 | 0 | 0 | 21.218 | 123129.1939 | 331229.8231 | 52.5 | 38
366079 | 2018-04-15 13:01 | 10.3033 | Oxy8 (PSt7-10) | 2018-04-04 12:36 | default | 183.4956 | μmol/L | 29.1114 | °C | 997 | hPa | Humid | 35 | 0 | 0 | 21.214 | 123117.8815 | 331210.584 | 52.5 | 38
366094 | 2018-04-15 13:01 | 10.3201 | Oxy8 (PSt7-10) | 2018-04-04 12:36 | default | 183.4175 | μmol/L | 29.1138 | °C | 997 | hPa | Humid | 35 | 0 | 0 | 21.218 | 123124.8236 | 331230.7953 | 52.5 | 38
366102 | 2018-04-15 13:01 | 10.3365 | Oxy8 (PSt7-10) | 2018-04-04 12:36 | default | 183.4658 | μmol/L | 29.1051 | °C | 997 | hPa | Humid | 35 | 0 | 0 | 21.218 | 123114.3531 | 331208.8299 | 52.5 | 38
366111 | 2018-04-15 13:01 | 10.3532 | Oxy8 (PSt7-10) | 2018-04-04 12:36 | default | 183.4234 | μmol/L | 29.1127 | °C | 997 | hPa | Humid | 35 | 0 | 0 | 21.218 | 123112.1862 | 331206.6576 | 52.5 | 38
366123 | 2018-04-15 13:01 | 10.3697 | Oxy8 (PSt7-10) | 2018-04-04 12:36 | default | 183.4327 | μmol/L | 29.1198 | °C | 997 | hPa | Humid | 35 | 0 | 0 | 21.215 | 123106.7826 | 331206.7834 | 52.5 | 38
366131 | 2018-04-15 13:02 | 10.3864 | Oxy8 (PSt7-10) | 2018-04-04 12:36 | default | 183.4765 | μmol/L | 29.109 | °C | 997 | hPa | Humid | 35 | 0 | 0 | 21.216 | 123102.3805 | 331204.2736 | 52.5 | 38
366142 | 2018-04-15 13:02 | 10.4031 | Oxy8 (PSt7-10) | 2018-04-04 12:36 | default | 183.48 | μmol/L | 29.1113 | °C | 997 | hPa | Humid | 35 | 0 | 0 | 21.215 | 123103.6288 | 331216.0497 | 52.5 | 38
366151 | 2018-04-15 13:02 | 10.4198 | Oxy8 (PSt7-10) | 2018-04-04 12:36 | default | 183.5396 | μmol/L | 29.1035 | °C | 997 | hPa | Humid | 35 | 0 | 0 | 21.214 | 123095.2579 | 331201.7868 | 52.5 | 38
366157 | 2018-04-15 13:02 | 10.4372 | Oxy8 (PSt7-10) | 2018-04-04 12:36 | default | 183.447 | μmol/L | 29.1143 | °C | 997 | hPa | Humid | 35 | 0 | 0 | 21.216 | 123087.8729 | 331194.5604 | 52.5 | 38
366175 | 2018-04-15 13:02 | 10.453 | Oxy8 (PSt7-10) | 2018-04-04 12:36 | default | 183.5229 | μmol/L | 29.1094 | °C | 997 | hPa | Humid | 35 | 0 | 0 | 21.213 | 123089.6833 | 331201.9412 | 52.5 | 38
366184 | 2018-04-15 13:02 | 10.4701 | Oxy8 (PSt7-10) | 2018-04-04 12:36 | default | 183.5488 | μmol/L | 29.1018 | °C | 997 | hPa | Humid | 35 | 0 | 0 | 21.214 | 123085.6358 | 331195.8634 | 52.5 | 38
366194 | 2018-04-15 13:02 | 10.4865 | Oxy8 (PSt7-10) | 2018-04-04 12:36 | default | 183.487 | μmol/L | 29.11 | °C | 997 | hPa | Humid | 35 | 0 | 0 | 21.215 | 123075.5667 | 331196.8583 | 52.5 | 38
366203 | 2018-04-15 13:02 | 10.5036 | Oxy8 (PSt7-10) | 2018-04-04 12:36 | default | 183.4807 | μmol/L | 29.1083 | °C | 997 | hPa | Humid | 35 | 0 | 0 | 21.216 | 123076.1477 | 331179.3041 | 52.5 | 38
366208 | 2018-04-15 13:02 | 10.5199 | Oxy8 (PSt7-10) | 2018-04-04 12:36 | default | 183.573 | μmol/L | 29.0888 | °C | 997 | hPa | Humid | 35 | 0 | 0 | 21.217 | 123070.28 | 331188.6712 | 52.5 | 38
366220 | 2018-04-15 13:02 | 10.5364 | Oxy8 (PSt7-10) | 2018-04-04 12:36 | default | 183.5777 | μmol/L | 29.1025 | °C | 997 | hPa | Humid | 35 | 0 | 0 | 21.212 | 123074.2228 | 331194.5925 | 52.5 | 38
366227 | 2018-04-15 13:02 | 10.553 | Oxy8 (PSt7-10) | 2018-04-04 12:36 | default | 183.6079 | μmol/L | 29.0999 | °C | 997 | hPa | Humid | 35 | 0 | 0 | 21.211 | 123060.287 | 331186.6445 | 52.5 | 38
366243 | 2018-04-15 13:02 | 10.5701 | Oxy8 (PSt7-10) | 2018-04-04 12:36 | default | 183.5731 | μmol/L | 29.1062 | °C | 997 | hPa | Humid | 35 | 0 | 0 | 21.211 | 123064.1911 | 331195.4516 | 52.5 | 38
366249 | 2018-04-15 13:02 | 10.5868 | Oxy8 (PSt7-10) | 2018-04-04 12:36 | default | 183.5332 | μmol/L | 29.1104 | °C | 997 | hPa | Humid | 35 | 0 | 0 | 21.212 | 123052.8092 | 331192.8818 | 52.5 | 38
366261 | 2018-04-15 13:02 | 10.6028 | Oxy8 (PSt7-10) | 2018-04-04 12:36 | default | 183.5025 | μmol/L | 29.1189 | °C | 997 | hPa | Humid | 35 | 0 | 0 | 21.211 | 123061.7199 | 331181.2358 | 52.5 | 38
366269 | 2018-04-15 13:02 | 10.62 | Oxy8 (PSt7-10) | 2018-04-04 12:36 | default | 183.5606 | μmol/L | 29.1084 | °C | 997 | hPa | Humid | 35 | 0 | 0 | 21.211 | 123054.4463 | 331182.8523 | 52.5 | 38
366285 | 2018-04-15 13:02 | 10.6361 | Oxy8 (PSt7-10) | 2018-04-04 12:36 | default | 183.5366 | μmol/L | 29.104 | °C | 997 | hPa | Humid | 35 | 0 | 0 | 21.214 | 123039.4227 | 331179.1661 | 52.5 | 38
366293 | 2018-04-15 13:02 | 10.6529 | Oxy8 (PSt7-10) | 2018-04-04 12:36 | default | 183.5638 | μmol/L | 29.1108 | °C | 997 | hPa | Humid | 35 | 0 | 0 | 21.21 | 123047.3327 | 331177.7601 | 52.5 | 38
366296 | 2018-04-15 13:02 | 10.6696 | Oxy8 (PSt7-10) | 2018-04-04 12:36 | default | 183.5571 | μmol/L | 29.1149 | °C | 997 | hPa | Humid | 35 | 0 | 0 | 21.209 | 123038.2392 | 331191.5131 | 52.5 | 38
366308 | 2018-04-15 13:02 | 10.6859 | Oxy8 (PSt7-10) | 2018-04-04 12:36 | default | 183.5935 | μmol/L | 29.1113 | °C | 997 | hPa | Humid | 35 | 0 | 0 | 21.208 | 123037.2475 | 331197.5819 | 52.5 | 38
366323 | 2018-04-15 13:02 | 10.703 | Oxy8 (PSt7-10) | 2018-04-04 12:36 | default | 183.5687 | μmol/L | 29.1128 | °C | 997 | hPa | Humid | 35 | 0 | 0 | 21.209 | 123033.7181 | 331182.4148 | 52.5 | 38
366333 | 2018-04-15 13:02 | 10.7197 | Oxy8 (PSt7-10) | 2018-04-04 12:36 | default | 183.6294 | μmol/L | 29.0961 | °C | 997 | hPa | Humid | 35 | 0 | 0 | 21.211 | 123026.3462 | 331178.786 | 52.5 | 38
366343 | 2018-04-15 13:02 | 10.7365 | Oxy8 (PSt7-10) | 2018-04-04 12:36 | default | 183.6007 | μmol/L | 29.1042 | °C | 997 | hPa | Humid | 35 | 0 | 0 | 21.21 | 123032.1912 | 331176.2306 | 52.5 | 38
366354 | 2018-04-15 13:02 | 10.753 | Oxy8 (PSt7-10) | 2018-04-04 12:36 | default | 183.5802 | μmol/L | 29.1078 | °C | 997 | hPa | Humid | 35 | 0 | 0 | 21.21 | 123024.9978 | 331173.0939 | 52.5 | 38
366361 | 2018-04-15 13:02 | 10.7697 | Oxy8 (PSt7-10) | 2018-04-04 12:36 | default | 183.638 | μmol/L | 29.1062 | °C | 997 | hPa | Humid | 35 | 0 | 0 | 21.207 | 123024.0601 | 331171.8461 | 52.5 | 38
366371 | 2018-04-15 13:02 | 10.7867 | Oxy8 (PSt7-10) | 2018-04-04 12:36 | default | 183.5739 | μmol/L | 29.1119 | °C | 997 | hPa | Humid | 35 | 0 | 0 | 21.209 | 123017.6364 | 331185.728 | 52.5 | 38
366379 | 2018-04-15 13:02 | 10.8031 | Oxy8 (PSt7-10) | 2018-04-04 12:36 | default | 183.6912 | μmol/L | 29.0908 | °C | 997 | hPa | Humid | 35 | 0 | 0 | 21.209 | 123009.1359 | 331166.6698 | 52.5 | 38
366388 | 2018-04-15 13:02 | 10.8195 | Oxy8 (PSt7-10) | 2018-04-04 12:36 | default | 183.6384 | μmol/L | 29.0974 | °C | 997 | hPa | Humid | 35 | 0 | 0 | 21.21 | 123009.9207 | 331167.0752 | 52.5 | 38
366402 | 2018-04-15 13:02 | 10.8362 | Oxy8 (PSt7-10) | 2018-04-04 12:36 | default | 183.6565 | μmol/L | 29.1029 | °C | 997 | hPa | Humid | 35 | 0 | 0 | 21.207 | 123007.5308 | 331176.5001 | 52.5 | 38
366414 | 2018-04-15 13:02 | 10.8534 | Oxy8 (PSt7-10) | 2018-04-04 12:36 | default | 183.6705 | μmol/L | 29.1091 | °C | 997 | hPa | Humid | 35 | 0 | 0 | 21.204 | 123006.7378 | 331193.5027 | 52.5 | 38
366420 | 2018-04-15 13:02 | 10.8701 | Oxy8 (PSt7-10) | 2018-04-04 12:36 | default | 183.6062 | μmol/L | 29.109 | °C | 997 | hPa | Humid | 35 | 0 | 0 | 21.208 | 123001.2555 | 331184.0781 | 52.5 | 38
366431 | 2018-04-15 13:02 | 10.8862 | Oxy8 (PSt7-10) | 2018-04-04 12:36 | default | 183.7439 | μmol/L | 29.0988 | °C | 997 | hPa | Humid | 35 | 0 | 0 | 21.203 | 122998.0457 | 331185.602 | 52.5 | 38
366440 | 2018-04-15 13:02 | 10.9032 | Oxy8 (PSt7-10) | 2018-04-04 12:36 | default | 183.6602 | μmol/L | 29.1022 | °C | 997 | hPa | Humid | 35 | 0 | 0 | 21.207 | 122996.926 | 331195.2338 | 52.5 | 38
366446 | 2018-04-15 13:02 | 10.9194 | Oxy8 (PSt7-10) | 2018-04-04 12:36 | default | 183.5485 | μmol/L | 29.1251 | °C | 997 | hPa | Humid | 35 | 0 | 0 | 21.206 | 122980.9584 | 331183.8028 | 52.5 | 38
366456 | 2018-04-15 13:02 | 10.9365 | Oxy8 (PSt7-10) | 2018-04-04 12:36 | default | 183.5749 | μmol/L | 29.1204 | °C | 997 | hPa | Humid | 35 | 0 | 0 | 21.206 | 122987.905 | 331171.2943 | 52.5 | 38
366472 | 2018-04-15 13:02 | 10.9533 | Oxy8 (PSt7-10) | 2018-04-04 12:36 | default | 183.6112 | μmol/L | 29.1168 | °C | 997 | hPa | Humid | 35 | 0 | 0 | 21.205 | 122981.6251 | 331181.2889 | 52.5 | 38
366477 | 2018-04-15 13:02 | 10.9703 | Oxy8 (PSt7-10) | 2018-04-04 12:36 | default | 183.6717 | μmol/L | 29.103 | °C | 997 | hPa | Humid | 35 | 0 | 0 | 21.206 | 122976.5279 | 331168.2035 | 52.5 | 38
366495 | 2018-04-15 13:02 | 10.9862 | Oxy8 (PSt7-10) | 2018-04-04 12:36 | default | 183.6565 | μmol/L | 29.1145 | °C | 997 | hPa | Humid | 35 | 0 | 0 | 21.203 | 122968.4399 | 331176.4639 | 52.5 | 38
366500 | 2018-04-15 13:02 | 11.0031 | Oxy8 (PSt7-10) | 2018-04-04 12:36 | default | 183.7253 | μmol/L | 29.0963 | °C | 997 | hPa | Humid | 35 | 0 | 0 | 21.205 | 122981.4037 | 331172.9112 | 52.5 | 38
366512 | 2018-04-15 13:02 | 11.0199 | Oxy8 (PSt7-10) | 2018-04-04 12:36 | default | 183.6485 | μmol/L | 29.1159 | °C | 997 | hPa | Humid | 35 | 0 | 0 | 21.203 | 122971.6717 | 331167.1565 | 52.5 | 38
366517 | 2018-04-15 13:02 | 11.0363 | Oxy8 (PSt7-10) | 2018-04-04 12:36 | default | 183.7519 | μmol/L | 29.1032 | °C | 997 | hPa | Humid | 35 | 0 | 0 | 21.201 | 122963.9972 | 331176.6579 | 52.5 | 38
366533 | 2018-04-15 13:02 | 11.0532 | Oxy8 (PSt7-10) | 2018-04-04 12:36 | default | 183.6499 | μmol/L | 29.1098 | °C | 997 | hPa | Humid | 35 | 0 | 0 | 21.205 | 122966.6357 | 331177.7768 | 52.5 | 38
366538 | 2018-04-15 13:02 | 11.0695 | Oxy8 (PSt7-10) | 2018-04-04 12:36 | default | 183.6802 | μmol/L | 29.1073 | °C | 997 | hPa | Humid | 35 | 0 | 0 | 21.204 | 122962.2762 | 331168.27 | 52.5 | 38
366546 | 2018-04-15 13:02 | 11.086 | Oxy8 (PSt7-10) | 2018-04-04 12:36 | default | 183.6613 | μmol/L | 29.1165 | °C | 997 | hPa | Humid | 35 | 0 | 0 | 21.202 | 122951.8277 | 331174.1909 | 52.5 | 38
366564 | 2018-04-15 13:02 | 11.1034 | Oxy8 (PSt7-10) | 2018-04-04 12:36 | default | 183.7229 | μmol/L | 29.1055 | °C | 997 | hPa | Humid | 35 | 0 | 0 | 21.202 | 122952.6766 | 331179.147 | 52.5 | 38
366572 | 2018-04-15 13:02 | 11.1194 | Oxy8 (PSt7-10) | 2018-04-04 12:36 | default | 183.7508 | μmol/L | 29.1005 | °C | 997 | hPa | Humid | 35 | 0 | 0 | 21.202 | 122947.4602 | 331163.6098 | 52.5 | 38
366580 | 2018-04-15 13:02 | 11.1367 | Oxy8 (PSt7-10) | 2018-04-04 12:36 | default | 183.8272 | μmol/L | 29.0926 | °C | 997 | hPa | Humid | 35 | 0 | 0 | 21.2 | 122936.9663 | 331162.4078 | 52.5 | 38
366593 | 2018-04-15 13:02 | 11.153 | Oxy8 (PSt7-10) | 2018-04-04 12:36 | default | 183.7601 | μmol/L | 29.1075 | °C | 997 | hPa | Humid | 35 | 0 | 0 | 21.199 | 122939.9709 | 331175.2794 | 52.5 | 38
366602 | 2018-04-15 13:02 | 11.1695 | Oxy8 (PSt7-10) | 2018-04-04 12:36 | default | 183.8061 | μmol/L | 29.0906 | °C | 997 | hPa | Humid | 35 | 0 | 0 | 21.202 | 122932.1685 | 331177.4613 | 52.5 | 38
366610 | 2018-04-15 13:02 | 11.1859 | Oxy8 (PSt7-10) | 2018-04-04 12:36 | default | 183.8136 | μmol/L | 29.0921 | °C | 997 | hPa | Humid | 35 | 0 | 0 | 21.201 | 122930.4583 | 331180.8339 | 52.5 | 38
366622 | 2018-04-15 13:02 | 11.2032 | Oxy8 (PSt7-10) | 2018-04-04 12:36 | default | 183.8185 | μmol/L | 29.0971 | °C | 997 | hPa | Humid | 35 | 0 | 0 | 21.199 | 122942.2628 | 331173.0806 | 52.5 | 38
366627 | 2018-04-15 13:02 | 11.2194 | Oxy8 (PSt7-10) | 2018-04-04 12:36 | default | 183.7132 | μmol/L | 29.1043 | °C | 997 | hPa | Humid | 35 | 0 | 0 | 21.203 | 122929.943 | 331176.5857 | 52.5 | 38
366643 | 2018-04-15 13:02 | 11.2365 | Oxy8 (PSt7-10) | 2018-04-04 12:36 | default | 183.7341 | μmol/L | 29.1064 | °C | 997 | hPa | Humid | 35 | 0 | 0 | 21.201 | 122921.2308 | 331167.7861 | 52.5 | 38
366647 | 2018-04-15 13:02 | 11.2531 | Oxy8 (PSt7-10) | 2018-04-04 12:36 | default | 183.7096 | μmol/L | 29.1224 | °C | 997 | hPa | Humid | 35 | 0 | 0 | 21.197 | 122919.9441 | 331164.15 | 52.5 | 38
366660 | 2018-04-15 13:02 | 11.27 | Oxy8 (PSt7-10) | 2018-04-04 12:36 | default | 183.7111 | μmol/L | 29.1163 | °C | 997 | hPa | Humid | 35 | 0 | 0 | 21.199 | 122920.6107 | 331160.803 | 52.5 | 38
366670 | 2018-04-15 13:02 | 11.2865 | Oxy8 (PSt7-10) | 2018-04-04 12:36 | default | 183.822 | μmol/L | 29.1052 | °C | 997 | hPa | Humid | 35 | 0 | 0 | 21.196 | 122909.591 | 331157.4567 | 52.5 | 38
366683 | 2018-04-15 13:02 | 11.3027 | Oxy8 (PSt7-10) | 2018-04-04 12:36 | default | 183.7582 | μmol/L | 29.1108 | °C | 997 | hPa | Humid | 35 | 0 | 0 | 21.198 | 122910.9027 | 331160.8438 | 52.5 | 38
366686 | 2018-04-15 13:02 | 11.3195 | Oxy8 (PSt7-10) | 2018-04-04 12:36 | default | 183.8384 | μmol/L | 29.1051 | °C | 997 | hPa | Humid | 35 | 0 | 0 | 21.195 | 122901.9407 | 331156.6361 | 52.5 | 38
366704 | 2018-04-15 13:02 | 11.3366 | Oxy8 (PSt7-10) | 2018-04-04 12:36 | default | 183.8258 | μmol/L | 29.1016 | °C | 997 | hPa | Humid | 35 | 0 | 0 | 21.197 | 122907.5654 | 331147.8492 | 52.5 | 38
366711 | 2018-04-15 13:02 | 11.3529 | Oxy8 (PSt7-10) | 2018-04-04 12:36 | default | 183.7889 | μmol/L | 29.1082 | °C | 997 | hPa | Humid | 35 | 0 | 0 | 21.197 | 122893.6692 | 331139.0802 | 52.5 | 38
366722 | 2018-04-15 13:02 | 11.3698 | Oxy8 (PSt7-10) | 2018-04-04 12:36 | default | 183.6691 | μmol/L | 29.118 | °C | 997 | hPa | Humid | 35 | 0 | 0 | 21.201 | 122898.6376 | 331157.671 | 52.5 | 38
366730 | 2018-04-15 13:03 | 11.3864 | Oxy8 (PSt7-10) | 2018-04-04 12:36 | default | 183.8847 | μmol/L | 29.0997 | °C | 997 | hPa | Humid | 35 | 0 | 0 | 21.194 | 122892.8531 | 331149.0002 | 52.5 | 38
366740 | 2018-04-15 13:03 | 11.4029 | Oxy8 (PSt7-10) | 2018-04-04 12:36 | default | 183.7463 | μmol/L | 29.1042 | °C | 997 | hPa | Humid | 35 | 0 | 0 | 21.201 | 122884.7702 | 331157.4714 | 52.5 | 38
366753 | 2018-04-15 13:03 | 11.4198 | Oxy8 (PSt7-10) | 2018-04-04 12:36 | default | 183.795 | μmol/L | 29.1042 | °C | 997 | hPa | Humid | 35 | 0 | 0 | 21.198 | 122889.2169 | 331150.1256 | 52.5 | 38
366760 | 2018-04-15 13:03 | 11.4364 | Oxy8 (PSt7-10) | 2018-04-04 12:36 | default | 183.9169 | μmol/L | 29.1027 | °C | 997 | hPa | Humid | 35 | 0 | 0 | 21.191 | 122885.2722 | 331155.0033 | 52.5 | 38
366768 | 2018-04-15 13:03 | 11.453 | Oxy8 (PSt7-10) | 2018-04-04 12:36 | default | 183.7765 | μmol/L | 29.1075 | °C | 997 | hPa | Humid | 35 | 0 | 0 | 21.198 | 122880.3671 | 331143.6685 | 52.5 | 38
366777 | 2018-04-15 13:03 | 11.4699 | Oxy8 (PSt7-10) | 2018-04-04 12:36 | default | 183.7566 | μmol/L | 29.114 | °C | 997 | hPa | Humid | 35 | 0 | 0 | 21.197 | 122880.2137 | 331154.636 | 52.5 | 38
366793 | 2018-04-15 13:03 | 11.4867 | Oxy8 (PSt7-10) | 2018-04-04 12:36 | default | 183.7348 | μmol/L | 29.1179 | °C | 997 | hPa | Humid | 35 | 0 | 0 | 21.197 | 122868.5649 | 331133.7168 | 52.5 | 38
366799 | 2018-04-15 13:03 | 11.5033 | Oxy8 (PSt7-10) | 2018-04-04 12:36 | default | 183.8317 | μmol/L | 29.0976 | °C | 997 | hPa | Humid | 35 | 0 | 0 | 21.198 | 122874.2436 | 331138.4543 | 52.5 | 38
366810 | 2018-04-15 13:03 | 11.5204 | Oxy8 (PSt7-10) | 2018-04-04 12:36 | default | 183.9472 | μmol/L | 29.0856 | °C | 997 | hPa | Humid | 35 | 0 | 0 | 21.195 | 122871.1786 | 331146.0284 | 52.5 | 38
366823 | 2018-04-15 13:03 | 11.536 | Oxy8 (PSt7-10) | 2018-04-04 12:36 | default | 183.8749 | μmol/L | 29.0986 | °C | 997 | hPa | Humid | 35 | 0 | 0 | 21.195 | 122869.0127 | 331146.1396 | 52.5 | 38
366829 | 2018-04-15 13:03 | 11.5534 | Oxy8 (PSt7-10) | 2018-04-04 12:36 | default | 183.8157 | μmol/L | 29.1034 | °C | 997 | hPa | Humid | 35 | 0 | 0 | 21.197 | 122862.4299 | 331137.0837 | 52.5 | 38
366843 | 2018-04-15 13:03 | 11.5694 | Oxy8 (PSt7-10) | 2018-04-04 12:36 | default | 183.7253 | μmol/L | 29.1254 | °C | 997 | hPa | Humid | 35 | 0 | 0 | 21.195 | 122858.4314 | 331131.6856 | 52.5 | 38
366851 | 2018-04-15 13:03 | 11.5866 | Oxy8 (PSt7-10) | 2018-04-04 12:36 | default | 183.843 | μmol/L | 29.1101 | °C | 997 | hPa | Humid | 35 | 0 | 0 | 21.193 | 122853.586 | 331138.0453 | 52.5 | 38
366857 | 2018-04-15 13:03 | 11.6027 | Oxy8 (PSt7-10) | 2018-04-04 12:36 | default | 183.8396 | μmol/L | 29.1136 | °C | 997 | hPa | Humid | 35 | 0 | 0 | 21.192 | 122849.0273 | 331132.6522 | 52.5 | 38
366872 | 2018-04-15 13:03 | 11.6199 | Oxy8 (PSt7-10) | 2018-04-04 12:36 | default | 183.9632 | μmol/L | 29.0915 | °C | 997 | hPa | Humid | 35 | 0 | 0 | 21.192 | 122843.2486 | 331140.5463 | 52.5 | 38
366880 | 2018-04-15 13:03 | 11.6365 | Oxy8 (PSt7-10) | 2018-04-04 12:36 | default | 183.879 | μmol/L | 29.1095 | °C | 997 | hPa | Humid | 35 | 0 | 0 | 21.191 | 122840.6147 | 331134.4335 | 52.5 | 38
366895 | 2018-04-15 13:03 | 11.653 | Oxy8 (PSt7-10) | 2018-04-04 12:36 | default | 183.8659 | μmol/L | 29.1118 | °C | 997 | hPa | Humid | 35 | 0 | 0 | 21.191 | 122841.7297 | 331130.3634 | 52.5 | 38
366898 | 2018-04-15 13:03 | 11.6695 | Oxy8 (PSt7-10) | 2018-04-04 12:36 | default | 183.9124 | μmol/L | 29.1035 | °C | 997 | hPa | Humid | 35 | 0 | 0 | 21.191 | 122828.782 | 331129.7118 | 52.5 | 38
366911 | 2018-04-15 13:03 | 11.6866 | Oxy8 (PSt7-10) | 2018-04-04 12:36 | default | 183.9644 | μmol/L | 29.1 | °C | 997 | hPa | Humid | 35 | 0 | 0 | 21.189 | 122833.842 | 331128.0876 | 52.5 | 38
366920 | 2018-04-15 13:03 | 11.7026 | Oxy8 (PSt7-10) | 2018-04-04 12:36 | default | 183.9138 | μmol/L | 29.1061 | °C | 997 | hPa | Humid | 35 | 0 | 0 | 21.19 | 122833.2408 | 331136.9851 | 52.5 | 38
366932 | 2018-04-15 13:03 | 11.7199 | Oxy8 (PSt7-10) | 2018-04-04 12:36 | default | 183.9983 | μmol/L | 29.1027 | °C | 997 | hPa | Humid | 35 | 0 | 0 | 21.186 | 122835.5161 | 331123.3764 | 52.5 | 38
366943 | 2018-04-15 13:03 | 11.7367 | Oxy8 (PSt7-10) | 2018-04-04 12:36 | default | 183.8323 | μmol/L | 29.1178 | °C | 997 | hPa | Humid | 35 | 0 | 0 | 21.191 | 122824.6115 | 331135.2134 | 52.5 | 38
366949 | 2018-04-15 13:03 | 11.7528 | Oxy8 (PSt7-10) | 2018-04-04 12:36 | default | 183.8503 | μmol/L | 29.1117 | °C | 997 | hPa | Humid | 35 | 0 | 0 | 21.192 | 122811.8308 | 331131.9506 | 52.5 | 38
366959 | 2018-04-15 13:03 | 11.7694 | Oxy8 (PSt7-10) | 2018-04-04 12:36 | default | 183.8192 | μmol/L | 29.1115 | °C | 997 | hPa | Humid | 35 | 0 | 0 | 21.194 | 122809.0474 | 331128.6018 | 52.5 | 38
366968 | 2018-04-15 13:03 | 11.7865 | Oxy8 (PSt7-10) | 2018-04-04 12:36 | default | 183.9283 | μmol/L | 29.1123 | °C | 997 | hPa | Humid | 35 | 0 | 0 | 21.187 | 122817.574 | 331134.5934 | 52.5 | 38
366982 | 2018-04-15 13:03 | 11.8033 | Oxy8 (PSt7-10) | 2018-04-04 12:36 | default | 183.9052 | μmol/L | 29.1019 | °C | 997 | hPa | Humid | 35 | 0 | 0 | 21.192 | 122813.4659 | 331130.4968 | 52.5 | 38
366991 | 2018-04-15 13:03 | 11.82 | Oxy8 (PSt7-10) | 2018-04-04 12:36 | default | 183.9607 | μmol/L | 29.1007 | °C | 997 | hPa | Humid | 35 | 0 | 0 | 21.189 | 122806.3324 | 331134.0194 | 52.5 | 38
367003 | 2018-04-15 13:03 | 11.8378 | Oxy8 (PSt7-10) | 2018-04-04 12:36 | default | 184.0173 | μmol/L | 29.0993 | °C | 997 | hPa | Humid | 35 | 0 | 0 | 21.186 | 122809.5582 | 331131.8504 | 52.5 | 38
367009 | 2018-04-15 13:03 | 11.8528 | Oxy8 (PSt7-10) | 2018-04-04 12:36 | default | 183.9243 | μmol/L | 29.1043 | °C | 997 | hPa | Humid | 35 | 0 | 0 | 21.19 | 122791.1293 | 331126.3646 | 52.5 | 38
367021 | 2018-04-15 13:03 | 11.8695 | Oxy8 (PSt7-10) | 2018-04-04 12:36 | default | 183.8961 | μmol/L | 29.1151 | °C | 997 | hPa | Humid | 35 | 0 | 0 | 21.188 | 122796.0023 | 331119.0178 | 52.5 | 38
367028 | 2018-04-15 13:03 | 11.8865 | Oxy8 (PSt7-10) | 2018-04-04 12:36 | default | 183.8719 | μmol/L | 29.1195 | °C | 997 | hPa | Humid | 35 | 0 | 0 | 21.188 | 122792.4574 | 331115.3128 | 52.5 | 38
367039 | 2018-04-15 13:03 | 11.9032 | Oxy8 (PSt7-10) | 2018-04-04 12:36 | default | 183.8614 | μmol/L | 29.1184 | °C | 997 | hPa | Humid | 35 | 0 | 0 | 21.189 | 122789.4372 | 331122.7327 | 52.5 | 38
367055 | 2018-04-15 13:03 | 11.923 | Oxy8 (PSt7-10) | 2018-04-04 12:36 | default | 183.9663 | μmol/L | 29.1084 | °C | 997 | hPa | Humid | 35 | 0 | 0 | 21.186 | 122799.4844 | 331125.7831 | 52.5 | 38
367059 | 2018-04-15 13:03 | 11.9368 | Oxy8 (PSt7-10) | 2018-04-04 12:36 | default | 183.9557 | μmol/L | 29.1132 | °C | 997 | hPa | Humid | 35 | 0 | 0 | 21.185 | 122787.4495 | 331126.4083 | 52.5 | 38
367068 | 2018-04-15 13:03 | 11.9534 | Oxy8 (PSt7-10) | 2018-04-04 12:36 | default | 184.0372 | μmol/L | 29.1073 | °C | 997 | hPa | Humid | 35 | 0 | 0 | 21.182 | 122774.613 | 331104.6628 | 52.5 | 38
367083 | 2018-04-15 13:03 | 11.9696 | Oxy8 (PSt7-10) | 2018-04-04 12:36 | default | 183.9516 | μmol/L | 29.1081 | °C | 997 | hPa | Humid | 35 | 0 | 0 | 21.187 | 122772.2929 | 331120.5867 | 52.5 | 38
367094 | 2018-04-15 13:03 | 11.9865 | Oxy8 (PSt7-10) | 2018-04-04 12:36 | default | 183.9633 | μmol/L | 29.1118 | °C | 997 | hPa | Humid | 35 | 0 | 0 | 21.185 | 122778.9473 | 331127.4446 | 52.5 | 38
367100 | 2018-04-15 13:03 | 12.0056 | Oxy8 (PSt7-10) | 2018-04-04 12:36 | default | 183.937 | μmol/L | 29.1165 | °C | 997 | hPa | Humid | 35 | 0 | 0 | 21.185 | 122777.197 | 331136.0457 | 52.5 | 38
367107 | 2018-04-15 13:03 | 12.0195 | Oxy8 (PSt7-10) | 2018-04-04 12:36 | default | 184.0056 | μmol/L | 29.0955 | °C | 997 | hPa | Humid | 35 | 0 | 0 | 21.188 | 122763.2074 | 331122.1585 | 52.5 | 38
367117 | 2018-04-15 13:03 | 12.0361 | Oxy8 (PSt7-10) | 2018-04-04 12:36 | default | 183.9694 | μmol/L | 29.1166 | °C | 997 | hPa | Humid | 35 | 0 | 0 | 21.183 | 122763.5182 | 331115.5901 | 52.5 | 38
367127 | 2018-04-15 13:03 | 12.0527 | Oxy8 (PSt7-10) | 2018-04-04 12:36 | default | 183.9578 | μmol/L | 29.1186 | °C | 997 | hPa | Humid | 35 | 0 | 0 | 21.183 | 122759.4577 | 331109.8182 | 52.5 | 38
367142 | 2018-04-15 13:03 | 12.0699 | Oxy8 (PSt7-10) | 2018-04-04 12:36 | default | 184.0308 | μmol/L | 29.1085 | °C | 997 | hPa | Humid | 35 | 0 | 0 | 21.182 | 122760.5009 | 331129.093 | 52.5 | 38
367149 | 2018-04-15 13:03 | 12.0861 | Oxy8 (PSt7-10) | 2018-04-04 12:36 | default | 183.9843 | μmol/L | 29.1081 | °C | 997 | hPa | Humid | 35 | 0 | 0 | 21.185 | 122754.8666 | 331131.1343 | 52.5 | 38
367159 | 2018-04-15 13:03 | 12.1026 | Oxy8 (PSt7-10) | 2018-04-04 12:36 | default | 184.048 | μmol/L | 29.1025 | °C | 997 | hPa | Humid | 35 | 0 | 0 | 21.183 | 122753.5081 | 331111.0317 | 52.5 | 38
367171 | 2018-04-15 13:03 | 12.1203 | Oxy8 (PSt7-10) | 2018-04-04 12:36 | default | 184.0382 | μmol/L | 29.1013 | °C | 997 | hPa | Humid | 35 | 0 | 0 | 21.184 | 122751.504 | 331122.8835 | 52.5 | 38
367180 | 2018-04-15 13:03 | 12.1364 | Oxy8 (PSt7-10) | 2018-04-04 12:36 | default | 184.1112 | μmol/L | 29.0912 | °C | 997 | hPa | Humid | 35 | 0 | 0 | 21.183 | 122744.0786 | 331107.023 | 52.5 | 38
367187 | 2018-04-15 13:03 | 12.1531 | Oxy8 (PSt7-10) | 2018-04-04 12:36 | default | 184.1183 | μmol/L | 29.087 | °C | 997 | hPa | Humid | 35 | 0 | 0 | 21.184 | 122738.942 | 331117.5493 | 52.5 | 38
367196 | 2018-04-15 13:03 | 12.1692 | Oxy8 (PSt7-10) | 2018-04-04 12:36 | default | 184.1312 | μmol/L | 29.0876 | °C | 997 | hPa | Humid | 35 | 0 | 0 | 21.183 | 122740.4492 | 331108.1153 | 52.5 | 38
367211 | 2018-04-15 13:03 | 12.1865 | Oxy8 (PSt7-10) | 2018-04-04 12:36 | default | 183.93 | μmol/L | 29.1265 | °C | 997 | hPa | Humid | 35 | 0 | 0 | 21.182 | 122741.4003 | 331119.7252 | 52.5 | 38
367224 | 2018-04-15 13:03 | 12.2031 | Oxy8 (PSt7-10) | 2018-04-04 12:36 | default | 184.0408 | μmol/L | 29.1096 | °C | 997 | hPa | Humid | 35 | 0 | 0 | 21.181 | 122730.2278 | 331116.6823 | 52.5 | 38
367226 | 2018-04-15 13:03 | 12.2197 | Oxy8 (PSt7-10) | 2018-04-04 12:36 | default | 183.9603 | μmol/L | 29.1182 | °C | 997 | hPa | Humid | 35 | 0 | 0 | 21.183 | 122726.5015 | 331104.0815 | 52.5 | 38
367236 | 2018-04-15 13:03 | 12.2364 | Oxy8 (PSt7-10) | 2018-04-04 12:36 | default | 183.9842 | μmol/L | 29.1168 | °C | 997 | hPa | Humid | 35 | 0 | 0 | 21.182 | 122727.808 | 331101.5164 | 52.5 | 38
367251 | 2018-04-15 13:03 | 12.2526 | Oxy8 (PSt7-10) | 2018-04-04 12:36 | default | 184.025 | μmol/L | 29.1124 | °C | 997 | hPa | Humid | 35 | 0 | 0 | 21.181 | 122709.2709 | 331099.3861 | 52.5 | 38
367258 | 2018-04-15 13:03 | 12.2695 | Oxy8 (PSt7-10) | 2018-04-04 12:36 | default | 184.0492 | μmol/L | 29.1081 | °C | 997 | hPa | Humid | 35 | 0 | 0 | 21.181 | 122716.5738 | 331098.2155 | 52.5 | 38
367268 | 2018-04-15 13:03 | 12.2861 | Oxy8 (PSt7-10) | 2018-04-04 12:36 | default | 184.0524 | μmol/L | 29.0988 | °C | 997 | hPa | Humid | 35 | 0 | 0 | 21.184 | 122712.5931 | 331097.2382 | 52.5 | 38
367281 | 2018-04-15 13:03 | 12.3032 | Oxy8 (PSt7-10) | 2018-04-04 12:36 | default | 184.0944 | μmol/L | 29.1058 | °C | 997 | hPa | Humid | 35 | 0 | 0 | 21.179 | 122711.1596 | 331095.0655 | 52.5 | 38
367286 | 2018-04-15 13:03 | 12.3192 | Oxy8 (PSt7-10) | 2018-04-04 12:36 | default | 184.0626 | μmol/L | 29.1086 | °C | 997 | hPa | Humid | 35 | 0 | 0 | 21.18 | 122702.8252 | 331105.5244 | 52.5 | 38
367299 | 2018-04-15 13:03 | 12.3364 | Oxy8 (PSt7-10) | 2018-04-04 12:36 | default | 184.0563 | μmol/L | 29.1068 | °C | 997 | hPa | Humid | 35 | 0 | 0 | 21.181 | 122703.5708 | 331103.3897 | 52.5 | 38
367306 | 2018-04-15 13:03 | 12.3527 | Oxy8 (PSt7-10) | 2018-04-04 12:36 | default | 183.9567 | μmol/L | 29.1275 | °C | 997 | hPa | Humid | 35 | 0 | 0 | 21.18 | 122706.1944 | 331105.6969 | 52.5 | 38
367321 | 2018-04-15 13:03 | 12.3693 | Oxy8 (PSt7-10) | 2018-04-04 12:36 | default | 184.0291 | μmol/L | 29.1175 | °C | 997 | hPa | Humid | 35 | 0 | 0 | 21.179 | 122697.9386 | 331101.4672 | 52.5 | 38
367326 | 2018-04-15 13:04 | 12.3859 | Oxy8 (PSt7-10) | 2018-04-04 12:36 | default | 184.1052 | μmol/L | 29.1068 | °C | 997 | hPa | Humid | 35 | 0 | 0 | 21.178 | 122689.8712 | 331093.5286 | 52.5 | 38
367338 | 2018-04-15 13:04 | 12.4033 | Oxy8 (PSt7-10) | 2018-04-04 12:36 | default | 184.0511 | μmol/L | 29.1135 | °C | 997 | hPa | Humid | 35 | 0 | 0 | 21.179 | 122686.8262 | 331088.9517 | 52.5 | 38
367346 | 2018-04-15 13:04 | 12.4197 | Oxy8 (PSt7-10) | 2018-04-04 12:36 | default | 184.0688 | μmol/L | 29.1104 | °C | 997 | hPa | Humid | 35 | 0 | 0 | 21.179 | 122688.4237 | 331091.7455 | 52.5 | 38
367357 | 2018-04-15 13:04 | 12.4362 | Oxy8 (PSt7-10) | 2018-04-04 12:36 | default | 184.0908 | μmol/L | 29.1094 | °C | 997 | hPa | Humid | 35 | 0 | 0 | 21.178 | 122691.258 | 331094.0536 | 52.5 | 38
367374 | 2018-04-15 13:04 | 12.4531 | Oxy8 (PSt7-10) | 2018-04-04 12:36 | default | 184.0694 | μmol/L | 29.1132 | °C | 997 | hPa | Humid | 35 | 0 | 0 | 21.178 | 122677.1055 | 331082.241 | 52.5 | 38
367384 | 2018-04-15 13:04 | 12.4693 | Oxy8 (PSt7-10) | 2018-04-04 12:36 | default | 184.2232 | μmol/L | 29.0915 | °C | 997 | hPa | Humid | 35 | 0 | 0 | 21.176 | 122676.5472 | 331084.8663 | 52.5 | 38
367392 | 2018-04-15 13:04 | 12.4867 | Oxy8 (PSt7-10) | 2018-04-04 12:36 | default | 184.1679 | μmol/L | 29.1072 | °C | 997 | hPa | Humid | 35 | 0 | 0 | 21.174 | 122673.4164 | 331088.7973 | 52.5 | 38
367396 | 2018-04-15 13:04 | 12.5026 | Oxy8 (PSt7-10) | 2018-04-04 12:36 | default | 184.0693 | μmol/L | 29.1161 | °C | 997 | hPa | Humid | 35 | 0 | 0 | 21.177 | 122662.7936 | 331079.9224 | 52.5 | 38
367407 | 2018-04-15 13:04 | 12.5197 | Oxy8 (PSt7-10) | 2018-04-04 12:36 | default | 184.1618 | μmol/L | 29.1112 | °C | 997 | hPa | Humid | 35 | 0 | 0 | 21.173 | 122669.0027 | 331085.2272 | 52.5 | 38
367422 | 2018-04-15 13:04 | 12.5366 | Oxy8 (PSt7-10) | 2018-04-04 12:36 | default | 184.1427 | μmol/L | 29.1088 | °C | 997 | hPa | Humid | 35 | 0 | 0 | 21.175 | 122664.3556 | 331081.4437 | 52.5 | 38
367428 | 2018-04-15 13:04 | 12.5531 | Oxy8 (PSt7-10) | 2018-04-04 12:36 | default | 184.1079 | μmol/L | 29.115 | °C | 997 | hPa | Humid | 35 | 0 | 0 | 21.175 | 122667.1499 | 331080.2931 | 52.5 | 38
367443 | 2018-04-15 13:04 | 12.5699 | Oxy8 (PSt7-10) | 2018-04-04 12:36 | default | 184.1434 | μmol/L | 29.1087 | °C | 997 | hPa | Humid | 35 | 0 | 0 | 21.175 | 122651.1063 | 331081.1032 | 52.5 | 38
367447 | 2018-04-15 13:04 | 12.5865 | Oxy8 (PSt7-10) | 2018-04-04 12:36 | default | 184.1551 | μmol/L | 29.1124 | °C | 997 | hPa | Humid | 35 | 0 | 0 | 21.173 | 122655.3288 | 331072.6485 | 52.5 | 38
367460 | 2018-04-15 13:04 | 12.603 | Oxy8 (PSt7-10) | 2018-04-04 12:36 | default | 184.1134 | μmol/L | 29.1169 | °C | 997 | hPa | Humid | 35 | 0 | 0 | 21.174 | 122646.2516 | 331085.3303 | 52.5 | 38
367466 | 2018-04-15 13:04 | 12.6194 | Oxy8 (PSt7-10) | 2018-04-04 12:36 | default | 184.1751 | μmol/L | 29.1146 | °C | 997 | hPa | Humid | 35 | 0 | 0 | 21.171 | 122646.1951 | 331081.9134 | 52.5 | 38
367477 | 2018-04-15 13:04 | 12.6366 | Oxy8 (PSt7-10) | 2018-04-04 12:36 | default | 184.1324 | μmol/L | 29.1135 | °C | 997 | hPa | Humid | 35 | 0 | 0 | 21.174 | 122651.5486 | 331094.0812 | 52.5 | 38
367488 | 2018-04-15 13:04 | 12.6533 | Oxy8 (PSt7-10) | 2018-04-04 12:36 | default | 184.2168 | μmol/L | 29.1101 | °C | 997 | hPa | Humid | 35 | 0 | 0 | 21.17 | 122640.5876 | 331086.8327 | 52.5 | 38
367502 | 2018-04-15 13:04 | 12.6697 | Oxy8 (PSt7-10) | 2018-04-04 12:36 | default | 184.1631 | μmol/L | 29.111 | °C | 997 | hPa | Humid | 35 | 0 | 0 | 21.173 | 122647.322 | 331087.5872 | 52.5 | 38
367512 | 2018-04-15 13:04 | 12.6864 | Oxy8 (PSt7-10) | 2018-04-04 12:36 | default | 184.1782 | μmol/L | 29.1112 | °C | 997 | hPa | Humid | 35 | 0 | 0 | 21.172 | 122643.8321 | 331088.0722 | 52.5 | 38
367521 | 2018-04-15 13:04 | 12.7029 | Oxy8 (PSt7-10) | 2018-04-04 12:36 | default | 184.2077 | μmol/L | 29.1117 | °C | 997 | hPa | Humid | 35 | 0 | 0 | 21.17 | 122638.263 | 331093.8065 | 52.5 | 38
367535 | 2018-04-15 13:04 | 12.7194 | Oxy8 (PSt7-10) | 2018-04-04 12:36 | default | 184.2698 | μmol/L | 29.1035 | °C | 997 | hPa | Humid | 35 | 0 | 0 | 21.169 | 122623.733 | 331082.9813 | 52.5 | 38
367538 | 2018-04-15 13:04 | 12.7367 | Oxy8 (PSt7-10) | 2018-04-04 12:36 | default | 184.1506 | μmol/L | 29.1103 | °C | 997 | hPa | Humid | 35 | 0 | 0 | 21.174 | 122625.1818 | 331090.4715 | 52.5 | 38
367551 | 2018-04-15 13:04 | 12.7531 | Oxy8 (PSt7-10) | 2018-04-04 12:36 | default | 184.1989 | μmol/L | 29.1075 | °C | 997 | hPa | Humid | 35 | 0 | 0 | 21.172 | 122629.8266 | 331080.3687 | 52.5 | 38
367564 | 2018-04-15 13:04 | 12.7698 | Oxy8 (PSt7-10) | 2018-04-04 12:36 | default | 184.2202 | μmol/L | 29.0978 | °C | 997 | hPa | Humid | 35 | 0 | 0 | 21.174 | 122618.6204 | 331077.5969 | 52.5 | 38
367572 | 2018-04-15 13:04 | 12.7867 | Oxy8 (PSt7-10) | 2018-04-04 12:36 | default | 184.2384 | μmol/L | 29.1033 | °C | 997 | hPa | Humid | 35 | 0 | 0 | 21.171 | 122624.4174 | 331086.1043 | 52.5 | 38
367582 | 2018-04-15 13:04 | 12.8026 | Oxy8 (PSt7-10) | 2018-04-04 12:36 | default | 184.3576 | μmol/L | 29.0966 | °C | 997 | hPa | Humid | 35 | 0 | 0 | 21.166 | 122613.0597 | 331079.3785 | 52.5 | 38
367593 | 2018-04-15 13:04 | 12.8194 | Oxy8 (PSt7-10) | 2018-04-04 12:36 | default | 184.2531 | μmol/L | 29.1065 | °C | 997 | hPa | Humid | 35 | 0 | 0 | 21.169 | 122605.8282 | 331066.1351 | 52.5 | 38
367603 | 2018-04-15 13:04 | 12.8361 | Oxy8 (PSt7-10) | 2018-04-04 12:36 | default | 184.1501 | μmol/L | 29.1249 | °C | 997 | hPa | Humid | 35 | 0 | 0 | 21.169 | 122604.7694 | 331071.0925 | 52.5 | 38
367609 | 2018-04-15 13:04 | 12.8527 | Oxy8 (PSt7-10) | 2018-04-04 12:36 | default | 184.1738 | μmol/L | 29.1236 | °C | 997 | hPa | Humid | 35 | 0 | 0 | 21.168 | 122605.1468 | 331077.3427 | 52.5 | 38
367623 | 2018-04-15 13:04 | 12.8699 | Oxy8 (PSt7-10) | 2018-04-04 12:36 | default | 184.2189 | μmol/L | 29.1213 | °C | 997 | hPa | Humid | 35 | 0 | 0 | 21.166 | 122600.9948 | 331079.4106 | 52.5 | 38
367634 | 2018-04-15 13:04 | 12.8863 | Oxy8 (PSt7-10) | 2018-04-04 12:36 | default | 184.2413 | μmol/L | 29.1173 | °C | 997 | hPa | Humid | 35 | 0 | 0 | 21.166 | 122602.4493 | 331059.9157 | 52.5 | 38
367641 | 2018-04-15 13:04 | 12.9033 | Oxy8 (PSt7-10) | 2018-04-04 12:36 | default | 184.1944 | μmol/L | 29.117 | °C | 997 | hPa | Humid | 35 | 0 | 0 | 21.169 | 122593.1251 | 331064.2237 | 52.5 | 38
367646 | 2018-04-15 13:04 | 12.9199 | Oxy8 (PSt7-10) | 2018-04-04 12:36 | default | 184.261 | μmol/L | 29.1225 | °C | 997 | hPa | Humid | 35 | 0 | 0 | 21.163 | 122589.2813 | 331049.1349 | 52.5 | 38
367658 | 2018-04-15 13:04 | 12.9359 | Oxy8 (PSt7-10) | 2018-04-04 12:36 | default | 184.2287 | μmol/L | 29.1167 | °C | 997 | hPa | Humid | 35 | 0 | 0 | 21.167 | 122594.7308 | 331069.3859 | 52.5 | 38
367670 | 2018-04-15 13:04 | 12.9531 | Oxy8 (PSt7-10) | 2018-04-04 12:36 | default | 184.1399 | μmol/L | 29.1238 | °C | 997 | hPa | Humid | 35 | 0 | 0 | 21.17 | 122588.4192 | 331065.2107 | 52.5 | 38
367678 | 2018-04-15 13:04 | 12.9698 | Oxy8 (PSt7-10) | 2018-04-04 12:36 | default | 184.2129 | μmol/L | 29.1195 | °C | 997 | hPa | Humid | 35 | 0 | 0 | 21.167 | 122580.4708 | 331064.3261 | 52.5 | 38
367687 | 2018-04-15 13:04 | 12.9859 | Oxy8 (PSt7-10) | 2018-04-04 12:36 | default | 184.2351 | μmol/L | 29.1184 | °C | 997 | hPa | Humid | 35 | 0 | 0 | 21.166 | 122576.0377 | 331055.4468 | 52.5 | 38
367698 | 2018-04-15 13:04 | 13.003 | Oxy8 (PSt7-10) | 2018-04-04 12:36 | default | 184.3151 | μmol/L | 29.11 | °C | 997 | hPa | Humid | 35 | 0 | 0 | 21.164 | 122570.3158 | 331061.0455 | 52.5 | 38
367709 | 2018-04-15 13:04 | 13.0196 | Oxy8 (PSt7-10) | 2018-04-04 12:36 | default | 184.3054 | μmol/L | 29.1059 | °C | 997 | hPa | Humid | 35 | 0 | 0 | 21.166 | 122574.7179 | 331070.181 | 52.5 | 38
367721 | 2018-04-15 13:04 | 13.0367 | Oxy8 (PSt7-10) | 2018-04-04 12:36 | default | 184.3628 | μmol/L | 29.1073 | °C | 997 | hPa | Humid | 35 | 0 | 0 | 21.162 | 122563.5316 | 331050.8614 | 52.5 | 38
367733 | 2018-04-15 13:04 | 13.053 | Oxy8 (PSt7-10) | 2018-04-04 12:36 | default | 184.2948 | μmol/L | 29.1107 | °C | 997 | hPa | Humid | 35 | 0 | 0 | 21.165 | 122560.0789 | 331066.1737 | 52.5 | 38
367741 | 2018-04-15 13:04 | 13.0697 | Oxy8 (PSt7-10) | 2018-04-04 12:36 | default | 184.2714 | μmol/L | 29.1149 | °C | 997 | hPa | Humid | 35 | 0 | 0 | 21.165 | 122554.1789 | 331062.7824 | 52.5 | 38
367754 | 2018-04-15 13:04 | 13.086 | Oxy8 (PSt7-10) | 2018-04-04 12:36 | default | 184.3134 | μmol/L | 29.1103 | °C | 997 | hPa | Humid | 35 | 0 | 0 | 21.164 | 122559.9785 | 331063.2952 | 52.5 | 38
367756 | 2018-04-15 13:04 | 13.103 | Oxy8 (PSt7-10) | 2018-04-04 12:36 | default | 184.2183 | μmol/L | 29.1185 | °C | 997 | hPa | Humid | 35 | 0 | 0 | 21.167 | 122551.6455 | 331058.9656 | 52.5 | 38
367770 | 2018-04-15 13:04 | 13.12 | Oxy8 (PSt7-10) | 2018-04-04 12:36 | default | 184.3188 | μmol/L | 29.1093 | °C | 997 | hPa | Humid | 35 | 0 | 0 | 21.164 | 122552.9669 | 331066.5806 | 52.5 | 38
367777 | 2018-04-15 13:04 | 13.1362 | Oxy8 (PSt7-10) | 2018-04-04 12:36 | default | 184.2056 | μmol/L | 29.1266 | °C | 997 | hPa | Humid | 35 | 0 | 0 | 21.165 | 122548.3217 | 331058.1669 | 52.5 | 38
367788 | 2018-04-15 13:04 | 13.1529 | Oxy8 (PSt7-10) | 2018-04-04 12:36 | default | 184.3136 | μmol/L | 29.119 | °C | 997 | hPa | Humid | 35 | 0 | 0 | 21.161 | 122550.4939 | 331063.6956 | 52.5 | 38
367802 | 2018-04-15 13:04 | 13.1693 | Oxy8 (PSt7-10) | 2018-04-04 12:36 | default | 184.2648 | μmol/L | 29.119 | °C | 997 | hPa | Humid | 35 | 0 | 0 | 21.164 | 122536.49 | 331061.1743 | 52.5 | 38
367807 | 2018-04-15 13:04 | 13.1867 | Oxy8 (PSt7-10) | 2018-04-04 12:36 | default | 184.311 | μmol/L | 29.1136 | °C | 997 | hPa | Humid | 35 | 0 | 0 | 21.163 | 122538.6584 | 331058.5457 | 52.5 | 38
367816 | 2018-04-15 13:04 | 13.2028 | Oxy8 (PSt7-10) | 2018-04-04 12:36 | default | 184.3539 | μmol/L | 29.1089 | °C | 997 | hPa | Humid | 35 | 0 | 0 | 21.162 | 122533.3469 | 331058.813 | 52.5 | 38
367830 | 2018-04-15 13:04 | 13.2198 | Oxy8 (PSt7-10) | 2018-04-04 12:36 | default | 184.3583 | μmol/L | 29.1139 | °C | 997 | hPa | Humid | 35 | 0 | 0 | 21.16 | 122539.6737 | 331067.668 | 52.5 | 38
367839 | 2018-04-15 13:04 | 13.2367 | Oxy8 (PSt7-10) | 2018-04-04 12:36 | default | 184.3895 | μmol/L | 29.1054 | °C | 997 | hPa | Humid | 35 | 0 | 0 | 21.161 | 122537.7764 | 331063.276 | 52.5 | 38
367849 | 2018-04-15 13:04 | 13.2534 | Oxy8 (PSt7-10) | 2018-04-04 12:36 | default | 184.3193 | μmol/L | 29.1092 | °C | 997 | hPa | Humid | 35 | 0 | 0 | 21.164 | 122519.4672 | 331055.2566 | 52.5 | 38
367861 | 2018-04-15 13:04 | 13.2698 | Oxy8 (PSt7-10) | 2018-04-04 12:36 | default | 184.3626 | μmol/L | 29.1073 | °C | 997 | hPa | Humid | 35 | 0 | 0 | 21.162 | 122526.4757 | 331056.1223 | 52.5 | 38
367868 | 2018-04-15 13:04 | 13.2863 | Oxy8 (PSt7-10) | 2018-04-04 12:36 | default | 184.38 | μmol/L | 29.1042 | °C | 997 | hPa | Humid | 35 | 0 | 0 | 21.162 | 122516.4405 | 331041.53 | 52.5 | 38
367882 | 2018-04-15 13:04 | 13.3033 | Oxy8 (PSt7-10) | 2018-04-04 12:36 | default | 184.3619 | μmol/L | 29.1132 | °C | 997 | hPa | Humid | 35 | 0 | 0 | 21.16 | 122515.9089 | 331045.107 | 52.5 | 38
367894 | 2018-04-15 13:04 | 13.3201 | Oxy8 (PSt7-10) | 2018-04-04 12:36 | default | 184.3477 | μmol/L | 29.1187 | °C | 997 | hPa | Humid | 35 | 0 | 0 | 21.159 | 122511.7111 | 331057.9679 | 52.5 | 38
367900 | 2018-04-15 13:04 | 13.3366 | Oxy8 (PSt7-10) | 2018-04-04 12:36 | default | 184.3615 | μmol/L | 29.1075 | °C | 997 | hPa | Humid | 35 | 0 | 0 | 21.162 | 122514.3506 | 331051.6078 | 52.5 | 38
367913 | 2018-04-15 13:04 | 13.3528 | Oxy8 (PSt7-10) | 2018-04-04 12:36 | default | 184.3635 | μmol/L | 29.1071 | °C | 997 | hPa | Humid | 35 | 0 | 0 | 21.162 | 122512.3074 | 331053.7897 | 52.5 | 38
367922 | 2018-04-15 13:04 | 13.3698 | Oxy8 (PSt7-10) | 2018-04-04 12:36 | default | 184.4329 | μmol/L | 29.1035 | °C | 997 | hPa | Humid | 35 | 0 | 0 | 21.159 | 122505.6932 | 331053.7529 | 52.5 | 38
367932 | 2018-04-15 13:05 | 13.3864 | Oxy8 (PSt7-10) | 2018-04-04 12:36 | default | 184.3428 | μmol/L | 29.1079 | °C | 997 | hPa | Humid | 35 | 0 | 0 | 21.163 | 122506.4508 | 331050.2978 | 52.5 | 38
367939 | 2018-04-15 13:05 | 13.4033 | Oxy8 (PSt7-10) | 2018-04-04 12:36 | default | 184.3906 | μmol/L | 29.1139 | °C | 997 | hPa | Humid | 35 | 0 | 0 | 21.158 | 122491.8804 | 331044.7208 | 52.5 | 38
367948 | 2018-04-15 13:05 | 13.4197 | Oxy8 (PSt7-10) | 2018-04-04 12:36 | default | 184.5067 | μmol/L | 29.0903 | °C | 997 | hPa | Humid | 35 | 0 | 0 | 21.159 | 122486.5757 | 331055.6818 | 52.5 | 38
367961 | 2018-04-15 13:05 | 13.4359 | Oxy8 (PSt7-10) | 2018-04-04 12:36 | default | 184.4282 | μmol/L | 29.1101 | °C | 997 | hPa | Humid | 35 | 0 | 0 | 21.157 | 122491.9221 | 331044.2465 | 52.5 | 38
367967 | 2018-04-15 13:05 | 13.4526 | Oxy8 (PSt7-10) | 2018-04-04 12:36 | default | 184.4456 | μmol/L | 29.107 | °C | 997 | hPa | Humid | 35 | 0 | 0 | 21.157 | 122481.6033 | 331044.2914 | 52.5 | 38
367982 | 2018-04-15 13:05 | 13.4694 | Oxy8 (PSt7-10) | 2018-04-04 12:36 | default | 184.3223 | μmol/L | 29.1261 | °C | 997 | hPa | Humid | 35 | 0 | 0 | 21.158 | 122478.6393 | 331033.6997 | 52.5 | 38
367991 | 2018-04-15 13:05 | 13.4861 | Oxy8 (PSt7-10) | 2018-04-04 12:36 | default | 184.4474 | μmol/L | 29.1125 | °C | 997 | hPa | Humid | 35 | 0 | 0 | 21.155 | 122480.6714 | 331040.9443 | 52.5 | 38
367998 | 2018-04-15 13:05 | 13.5056 | Oxy8 (PSt7-10) | 2018-04-04 12:36 | default | 184.4023 | μmol/L | 29.1177 | °C | 997 | hPa | Humid | 35 | 0 | 0 | 21.156 | 122479.8288 | 331055.5283 | 52.5 | 38
368011 | 2018-04-15 13:05 | 13.5207 | Oxy8 (PSt7-10) | 2018-04-04 12:36 | default | 184.4608 | μmol/L | 29.1043 | °C | 997 | hPa | Humid | 35 | 0 | 0 | 21.157 | 122469.3154 | 331027.2837 | 52.5 | 38
368024 | 2018-04-15 13:05 | 13.5365 | Oxy8 (PSt7-10) | 2018-04-04 12:36 | default | 184.4738 | μmol/L | 29.1078 | °C | 997 | hPa | Humid | 35 | 0 | 0 | 21.155 | 122458.008 | 331044.4364 | 52.5 | 38
368033 | 2018-04-15 13:05 | 13.5527 | Oxy8 (PSt7-10) | 2018-04-04 12:36 | default | 184.4484 | μmol/L | 29.1123 | °C | 997 | hPa | Humid | 35 | 0 | 0 | 21.155 | 122455.7166 | 331044.8306 | 52.5 | 38
368039 | 2018-04-15 13:05 | 13.5698 | Oxy8 (PSt7-10) | 2018-04-04 12:36 | default | 184.3907 | μmol/L | 29.1226 | °C | 997 | hPa | Humid | 35 | 0 | 0 | 21.155 | 122469.7081 | 331034.9793 | 52.5 | 38
368050 | 2018-04-15 13:05 | 13.5859 | Oxy8 (PSt7-10) | 2018-04-04 12:36 | default | 184.4447 | μmol/L | 29.113 | °C | 997 | hPa | Humid | 35 | 0 | 0 | 21.155 | 122458.3369 | 331029.8656 | 52.5 | 38
368056 | 2018-04-15 13:05 | 13.6032 | Oxy8 (PSt7-10) | 2018-04-04 12:36 | default | 184.4008 | μmol/L | 29.1208 | °C | 997 | hPa | Humid | 35 | 0 | 0 | 21.155 | 122453.0463 | 331025.5152 | 52.5 | 38
368072 | 2018-04-15 13:05 | 13.6197 | Oxy8 (PSt7-10) | 2018-04-04 12:36 | default | 184.4786 | μmol/L | 29.1098 | °C | 997 | hPa | Humid | 35 | 0 | 0 | 21.154 | 122455.1864 | 331033.2693 | 52.5 | 38
368076 | 2018-04-15 13:05 | 13.636 | Oxy8 (PSt7-10) | 2018-04-04 12:36 | default | 184.4919 | μmol/L | 29.1104 | °C | 997 | hPa | Humid | 35 | 0 | 0 | 21.153 | 122444.6437 | 331017.4362 | 52.5 | 38
368090 | 2018-04-15 13:05 | 13.6543 | Oxy8 (PSt7-10) | 2018-04-04 12:36 | default | 184.4533 | μmol/L | 29.1173 | °C | 997 | hPa | Humid | 35 | 0 | 0 | 21.153 | 122448.7354 | 331030.8181 | 52.5 | 38
368103 | 2018-04-15 13:05 | 13.6694 | Oxy8 (PSt7-10) | 2018-04-04 12:36 | default | 184.5388 | μmol/L | 29.1078 | °C | 997 | hPa | Humid | 35 | 0 | 0 | 21.151 | 122435.7648 | 331018.8593 | 52.5 | 38
368114 | 2018-04-15 13:05 | 13.686 | Oxy8 (PSt7-10) | 2018-04-04 12:36 | default | 184.4533 | μmol/L | 29.1173 | °C | 997 | hPa | Humid | 35 | 0 | 0 | 21.153 | 122440.1133 | 331026.0179 | 52.5 | 38
368124 | 2018-04-15 13:05 | 13.7031 | Oxy8 (PSt7-10) | 2018-04-04 12:36 | default | 184.4623 | μmol/L | 29.1215 | °C | 997 | hPa | Humid | 35 | 0 | 0 | 21.151 | 122429.8657 | 331024.2448 | 52.5 | 38
368130 | 2018-04-15 13:05 | 13.7197 | Oxy8 (PSt7-10) | 2018-04-04 12:36 | default | 184.4485 | μmol/L | 29.121 | °C | 997 | hPa | Humid | 35 | 0 | 0 | 21.152 | 122430.27 | 331026.7597 | 52.5 | 38
368140 | 2018-04-15 13:05 | 13.7361 | Oxy8 (PSt7-10) | 2018-04-04 12:36 | default | 184.543 | μmol/L | 29.1071 | °C | 997 | hPa | Humid | 35 | 0 | 0 | 21.151 | 122427.6658 | 331013.3563 | 52.5 | 38
368150 | 2018-04-15 13:05 | 13.7528 | Oxy8 (PSt7-10) | 2018-04-04 12:36 | default | 184.5243 | μmol/L | 29.1104 | °C | 997 | hPa | Humid | 35 | 0 | 0 | 21.151 | 122423.4507 | 331025.4219 | 52.5 | 38
368163 | 2018-04-15 13:05 | 13.7697 | Oxy8 (PSt7-10) | 2018-04-04 12:36 | default | 184.5579 | μmol/L | 29.1132 | °C | 997 | hPa | Humid | 35 | 0 | 0 | 21.148 | 122422.4479 | 330997.1871 | 52.5 | 38
368170 | 2018-04-15 13:05 | 13.7866 | Oxy8 (PSt7-10) | 2018-04-04 12:36 | default | 184.3929 | μmol/L | 29.1252 | °C | 997 | hPa | Humid | 35 | 0 | 0 | 21.154 | 122414.7084 | 331021.0498 | 52.5 | 38
368181 | 2018-04-15 13:05 | 13.8028 | Oxy8 (PSt7-10) | 2018-04-04 12:36 | default | 184.3633 | μmol/L | 29.1363 | °C | 997 | hPa | Humid | 35 | 0 | 0 | 21.152 | 122413.6237 | 331017.9994 | 52.5 | 38
368192 | 2018-04-15 13:05 | 13.8194 | Oxy8 (PSt7-10) | 2018-04-04 12:36 | default | 184.4764 | μmol/L | 29.1248 | °C | 997 | hPa | Humid | 35 | 0 | 0 | 21.149 | 122421.927 | 331030.0605 | 52.5 | 38
368204 | 2018-04-15 13:05 | 13.8364 | Oxy8 (PSt7-10) | 2018-04-04 12:36 | default | 184.4354 | μmol/L | 29.1234 | °C | 997 | hPa | Humid | 35 | 0 | 0 | 21.152 | 122413.4572 | 331024.1194 | 52.5 | 38
368211 | 2018-04-15 13:05 | 13.8528 | Oxy8 (PSt7-10) | 2018-04-04 12:36 | default | 184.4837 | μmol/L | 29.1206 | °C | 997 | hPa | Humid | 35 | 0 | 0 | 21.15 | 122405.4874 | 331021.0394 | 52.5 | 38
368221 | 2018-04-15 13:05 | 13.8693 | Oxy8 (PSt7-10) | 2018-04-04 12:36 | default | 184.5034 | μmol/L | 29.1171 | °C | 997 | hPa | Humid | 35 | 0 | 0 | 21.15 | 122403.0564 | 331010.6208 | 52.5 | 38
368234 | 2018-04-15 13:05 | 13.8868 | Oxy8 (PSt7-10) | 2018-04-04 12:36 | default | 184.5494 | μmol/L | 29.1089 | °C | 997 | hPa | Humid | 35 | 0 | 0 | 21.15 | 122392.9595 | 331032.3471 | 52.5 | 38
368242 | 2018-04-15 13:05 | 13.9034 | Oxy8 (PSt7-10) | 2018-04-04 12:36 | default | 184.5504 | μmol/L | 29.1087 | °C | 997 | hPa | Humid | 35 | 0 | 0 | 21.15 | 122391.9268 | 331034.8339 | 52.5 | 38
368247 | 2018-04-15 13:05 | 13.9197 | Oxy8 (PSt7-10) | 2018-04-04 12:36 | default | 184.5335 | μmol/L | 29.1175 | °C | 997 | hPa | Humid | 35 | 0 | 0 | 21.148 | 122393.4081 | 331019.5345 | 52.5 | 38
368264 | 2018-04-15 13:05 | 13.9362 | Oxy8 (PSt7-10) | 2018-04-04 12:36 | default | 184.6135 | μmol/L | 29.1149 | °C | 997 | hPa | Humid | 35 | 0 | 0 | 21.144 | 122395.2085 | 331029.7861 | 52.5 | 38
368269 | 2018-04-15 13:05 | 13.9538 | Oxy8 (PSt7-10) | 2018-04-04 12:36 | default | 184.5894 | μmol/L | 29.1192 | °C | 997 | hPa | Humid | 35 | 0 | 0 | 21.144 | 122389.1942 | 331030.8454 | 52.5 | 38
368280 | 2018-04-15 13:05 | 13.9697 | Oxy8 (PSt7-10) | 2018-04-04 12:36 | default | 184.5455 | μmol/L | 29.1125 | °C | 997 | hPa | Humid | 35 | 0 | 0 | 21.149 | 122386.3186 | 331027.3704 | 52.5 | 38
368289 | 2018-04-15 13:05 | 13.9863 | Oxy8 (PSt7-10) | 2018-04-04 12:36 | default | 184.5427 | μmol/L | 29.1188 | °C | 997 | hPa | Humid | 35 | 0 | 0 | 21.147 | 122380.1579 | 331031.4541 | 52.5 | 38
368298 | 2018-04-15 13:05 | 14.0031 | Oxy8 (PSt7-10) | 2018-04-04 12:36 | default | 184.5811 | μmol/L | 29.1148 | °C | 997 | hPa | Humid | 35 | 0 | 0 | 21.146 | 122376.971 | 331022.7751 | 52.5 | 38
368308 | 2018-04-15 13:05 | 14.0202 | Oxy8 (PSt7-10) | 2018-04-04 12:36 | default | 184.5225 | μmol/L | 29.1195 | °C | 997 | hPa | Humid | 35 | 0 | 0 | 21.148 | 122379.2134 | 331026.2228 | 52.5 | 38
368318 | 2018-04-15 13:05 | 14.0361 | Oxy8 (PSt7-10) | 2018-04-04 12:36 | default | 184.526 | μmol/L | 29.1188 | °C | 997 | hPa | Humid | 35 | 0 | 0 | 21.148 | 122367.7572 | 331025.3223 | 52.5 | 38
368332 | 2018-04-15 13:05 | 14.0526 | Oxy8 (PSt7-10) | 2018-04-04 12:36 | default | 184.6674 | μmol/L | 29.0994 | °C | 997 | hPa | Humid | 35 | 0 | 0 | 21.146 | 122373.8042 | 331030.2255 | 52.5 | 38
368344 | 2018-04-15 13:05 | 14.0697 | Oxy8 (PSt7-10) | 2018-04-04 12:36 | default | 184.6832 | μmol/L | 29.1024 | °C | 997 | hPa | Humid | 35 | 0 | 0 | 21.144 | 122365.0863 | 331007.9229 | 52.5 | 38
368346 | 2018-04-15 13:05 | 14.0861 | Oxy8 (PSt7-10) | 2018-04-04 12:36 | default | 184.6054 | μmol/L | 29.1076 | °C | 997 | hPa | Humid | 35 | 0 | 0 | 21.147 | 122367.2863 | 331014.3631 | 52.5 | 38
368362 | 2018-04-15 13:05 | 14.1039 | Oxy8 (PSt7-10) | 2018-04-04 12:36 | default | 184.6131 | μmol/L | 29.1178 | °C | 997 | hPa | Humid | 35 | 0 | 0 | 21.143 | 122362.5426 | 331025.6471 | 52.5 | 38
368371 | 2018-04-15 13:05 | 14.1194 | Oxy8 (PSt7-10) | 2018-04-04 12:36 | default | 184.5307 | μmol/L | 29.1238 | °C | 997 | hPa | Humid | 35 | 0 | 0 | 21.146 | 122350.6225 | 331007.2268 | 52.5 | 38
368377 | 2018-04-15 13:05 | 14.1365 | Oxy8 (PSt7-10) | 2018-04-04 12:36 | default | 184.6675 | μmol/L | 29.1169 | °C | 997 | hPa | Humid | 35 | 0 | 0 | 21.14 | 122344.9755 | 331025.7628 | 52.5 | 38
368390 | 2018-04-15 13:05 | 14.1538 | Oxy8 (PSt7-10) | 2018-04-04 12:36 | default | 184.6486 | μmol/L | 29.1173 | °C | 997 | hPa | Humid | 35 | 0 | 0 | 21.141 | 122348.7438 | 331012.3511 | 52.5 | 38
368399 | 2018-04-15 13:05 | 14.1694 | Oxy8 (PSt7-10) | 2018-04-04 12:36 | default | 184.5845 | μmol/L | 29.1142 | °C | 997 | hPa | Humid | 35 | 0 | 0 | 21.146 | 122343.2492 | 331004.3102 | 52.5 | 38
368414 | 2018-04-15 13:05 | 14.1865 | Oxy8 (PSt7-10) | 2018-04-04 12:36 | default | 184.6169 | μmol/L | 29.123 | °C | 997 | hPa | Humid | 35 | 0 | 0 | 21.141 | 122342.5404 | 331016.9637 | 52.5 | 38
368416 | 2018-04-15 13:05 | 14.2026 | Oxy8 (PSt7-10) | 2018-04-04 12:36 | default | 184.6699 | μmol/L | 29.1106 | °C | 997 | hPa | Humid | 35 | 0 | 0 | 21.142 | 122338.2705 | 331001.537 | 52.5 | 38
368431 | 2018-04-15 13:05 | 14.2195 | Oxy8 (PSt7-10) | 2018-04-04 12:36 | default | 184.7095 | μmol/L | 29.1065 | °C | 997 | hPa | Humid | 35 | 0 | 0 | 21.141 | 122345.8616 | 330998.2511 | 52.5 | 38
368439 | 2018-04-15 13:05 | 14.2363 | Oxy8 (PSt7-10) | 2018-04-04 12:36 | default | 184.627 | μmol/L | 29.1125 | °C | 997 | hPa | Humid | 35 | 0 | 0 | 21.144 | 122330.9537 | 331006.7497 | 52.5 | 38
368452 | 2018-04-15 13:05 | 14.2529 | Oxy8 (PSt7-10) | 2018-04-04 12:36 | default | 184.6236 | μmol/L | 29.1189 | °C | 997 | hPa | Humid | 35 | 0 | 0 | 21.142 | 122334.5054 | 331000.3187 | 52.5 | 38
368464 | 2018-04-15 13:05 | 14.27 | Oxy8 (PSt7-10) | 2018-04-04 12:36 | default | 184.6164 | μmol/L | 29.1231 | °C | 997 | hPa | Humid | 35 | 0 | 0 | 21.141 | 122328.1198 | 331012.4336 | 52.5 | 38
368470 | 2018-04-15 13:05 | 14.2866 | Oxy8 (PSt7-10) | 2018-04-04 12:36 | default | 184.6049 | μmol/L | 29.1164 | °C | 997 | hPa | Humid | 35 | 0 | 0 | 21.144 | 122323.4844 | 331017.104 | 52.5 | 38
368481 | 2018-04-15 13:05 | 14.3027 | Oxy8 (PSt7-10) | 2018-04-04 12:36 | default | 184.6648 | μmol/L | 29.1174 | °C | 997 | hPa | Humid | 35 | 0 | 0 | 21.14 | 122317.0138 | 331006.2667 | 52.5 | 38
368487 | 2018-04-15 13:05 | 14.3198 | Oxy8 (PSt7-10) | 2018-04-04 12:36 | default | 184.7306 | μmol/L | 29.1027 | °C | 997 | hPa | Humid | 35 | 0 | 0 | 21.141 | 122320.5065 | 331005.1701 | 52.5 | 38
368501 | 2018-04-15 13:05 | 14.3362 | Oxy8 (PSt7-10) | 2018-04-04 12:36 | default | 184.6672 | μmol/L | 29.114 | °C | 997 | hPa | Humid | 35 | 0 | 0 | 21.141 | 122315.0202 | 331003.7724 | 52.5 | 38
368510 | 2018-04-15 13:05 | 14.3526 | Oxy8 (PSt7-10) | 2018-04-04 12:36 | default | 184.7137 | μmol/L | 29.1116 | °C | 997 | hPa | Humid | 35 | 0 | 0 | 21.139 | 122312.7282 | 331000.1405 | 52.5 | 38
368522 | 2018-04-15 13:05 | 14.3699 | Oxy8 (PSt7-10) | 2018-04-04 12:36 | default | 184.7199 | μmol/L | 29.1134 | °C | 997 | hPa | Humid | 35 | 0 | 0 | 21.138 | 122308.2595 | 331010.7039 | 52.5 | 38
368532 | 2018-04-15 13:06 | 14.386 | Oxy8 (PSt7-10) | 2018-04-04 12:36 | default | 184.6984 | μmol/L | 29.1114 | °C | 997 | hPa | Humid | 35 | 0 | 0 | 21.14 | 122300.9653 | 331007.2463 | 52.5 | 38
368545 | 2018-04-15 13:06 | 14.4033 | Oxy8 (PSt7-10) | 2018-04-04 12:36 | default | 184.7961 | μmol/L | 29.1027 | °C | 997 | hPa | Humid | 35 | 0 | 0 | 21.137 | 122295.7898 | 330991.4258 | 52.5 | 38
368553 | 2018-04-15 13:06 | 14.4201 | Oxy8 (PSt7-10) | 2018-04-04 12:36 | default | 184.6544 | μmol/L | 29.125 | °C | 997 | hPa | Humid | 35 | 0 | 0 | 21.138 | 122298.2245 | 330996.8009 | 52.5 | 38
368562 | 2018-04-15 13:06 | 14.4361 | Oxy8 (PSt7-10) | 2018-04-04 12:36 | default | 184.5857 | μmol/L | 29.1315 | °C | 997 | hPa | Humid | 35 | 0 | 0 | 21.14 | 122294.6517 | 331009.8413 | 52.5 | 38
368566 | 2018-04-15 13:06 | 14.4533 | Oxy8 (PSt7-10) | 2018-04-04 12:36 | default | 184.5768 | μmol/L | 29.136 | °C | 997 | hPa | Humid | 35 | 0 | 0 | 21.139 | 122295.277 | 330993.8485 | 52.5 | 38
368578 | 2018-04-15 13:06 | 14.4694 | Oxy8 (PSt7-10) | 2018-04-04 12:36 | default | 184.7102 | μmol/L | 29.118 | °C | 997 | hPa | Humid | 35 | 0 | 0 | 21.137 | 122287.1293 | 330992.6846 | 52.5 | 38
368591 | 2018-04-15 13:06 | 14.4868 | Oxy8 (PSt7-10) | 2018-04-04 12:36 | default | 184.6922 | μmol/L | 29.1183 | °C | 997 | hPa | Humid | 35 | 0 | 0 | 21.138 | 122286.5363 | 330992.1032 | 52.5 | 38
368598 | 2018-04-15 13:06 | 14.5033 | Oxy8 (PSt7-10) | 2018-04-04 12:36 | default | 184.6312 | μmol/L | 29.1234 | °C | 997 | hPa | Humid | 35 | 0 | 0 | 21.14 | 122281.3268 | 330990.3796 | 52.5 | 38
368608 | 2018-04-15 13:06 | 14.5194 | Oxy8 (PSt7-10) | 2018-04-04 12:36 | default | 184.6748 | μmol/L | 29.1243 | °C | 997 | hPa | Humid | 35 | 0 | 0 | 21.137 | 122277.3159 | 330984.4684 | 52.5 | 38
368624 | 2018-04-15 13:06 | 14.5363 | Oxy8 (PSt7-10) | 2018-04-04 12:36 | default | 184.7596 | μmol/L | 29.1121 | °C | 997 | hPa | Humid | 35 | 0 | 0 | 21.136 | 122274.608 | 330990.7424 | 52.5 | 38
368627 | 2018-04-15 13:06 | 14.5531 | Oxy8 (PSt7-10) | 2018-04-04 12:36 | default | 184.7874 | μmol/L | 29.113 | °C | 997 | hPa | Humid | 35 | 0 | 0 | 21.134 | 122269.0888 | 330985.8455 | 52.5 | 38
368638 | 2018-04-15 13:06 | 14.5695 | Oxy8 (PSt7-10) | 2018-04-04 12:36 | default | 184.7494 | μmol/L | 29.111 | °C | 997 | hPa | Humid | 35 | 0 | 0 | 21.137 | 122272.1063 | 330990.9601 | 52.5 | 38
368650 | 2018-04-15 13:06 | 14.5866 | Oxy8 (PSt7-10) | 2018-04-04 12:36 | default | 184.7325 | μmol/L | 29.1228 | °C | 997 | hPa | Humid | 35 | 0 | 0 | 21.134 | 122262.4237 | 330995.2317 | 52.5 | 38
368656 | 2018-04-15 13:06 | 14.603 | Oxy8 (PSt7-10) | 2018-04-04 12:36 | default | 184.7737 | μmol/L | 29.1154 | °C | 997 | hPa | Humid | 35 | 0 | 0 | 21.134 | 122263.2879 | 330984.1946 | 52.5 | 38
368669 | 2018-04-15 13:06 | 14.6196 | Oxy8 (PSt7-10) | 2018-04-04 12:36 | default | 184.7582 | μmol/L | 29.1153 | °C | 997 | hPa | Humid | 35 | 0 | 0 | 21.135 | 122267.8559 | 330983.6488 | 52.5 | 38
368678 | 2018-04-15 13:06 | 14.6364 | Oxy8 (PSt7-10) | 2018-04-04 12:36 | default | 184.7984 | μmol/L | 29.1168 | °C | 997 | hPa | Humid | 35 | 0 | 0 | 21.132 | 122261.2764 | 330973.4514 | 52.5 | 38
368690 | 2018-04-15 13:06 | 14.6526 | Oxy8 (PSt7-10) | 2018-04-04 12:36 | default | 184.752 | μmol/L | 29.1164 | °C | 997 | hPa | Humid | 35 | 0 | 0 | 21.135 | 122251.596 | 330981.589 | 52.5 | 38
368702 | 2018-04-15 13:06 | 14.6702 | Oxy8 (PSt7-10) | 2018-04-04 12:36 | default | 184.7336 | μmol/L | 29.1197 | °C | 997 | hPa | Humid | 35 | 0 | 0 | 21.135 | 122243.3484 | 330976.4374 | 52.5 | 38
368706 | 2018-04-15 13:06 | 14.6859 | Oxy8 (PSt7-10) | 2018-04-04 12:36 | default | 184.8425 | μmol/L | 29.109 | °C | 997 | hPa | Humid | 35 | 0 | 0 | 21.132 | 122249.1468 | 330972.1314 | 52.5 | 38
368716 | 2018-04-15 13:06 | 14.703 | Oxy8 (PSt7-10) | 2018-04-04 12:36 | default | 184.849 | μmol/L | 29.102 | °C | 997 | hPa | Humid | 35 | 0 | 0 | 21.134 | 122253.4223 | 330968.0516 | 52.5 | 38
368734 | 2018-04-15 13:06 | 14.7196 | Oxy8 (PSt7-10) | 2018-04-04 12:36 | default | 184.8291 | μmol/L | 29.1172 | °C | 997 | hPa | Humid | 35 | 0 | 0 | 21.13 | 122245.1854 | 330989.321 | 52.5 | 38
368744 | 2018-04-15 13:06 | 14.7362 | Oxy8 (PSt7-10) | 2018-04-04 12:36 | default | 184.7522 | μmol/L | 29.1251 | °C | 997 | hPa | Humid | 35 | 0 | 0 | 21.132 | 122240.0328 | 330976.4936 | 52.5 | 38
368747 | 2018-04-15 13:06 | 14.753 | Oxy8 (PSt7-10) | 2018-04-04 12:36 | default | 184.7358 | μmol/L | 29.128 | °C | 997 | hPa | Humid | 35 | 0 | 0 | 21.132 | 122237.3961 | 330978.4573 | 52.5 | 38
368761 | 2018-04-15 13:06 | 14.7695 | Oxy8 (PSt7-10) | 2018-04-04 12:36 | default | 184.7268 | μmol/L | 29.1209 | °C | 997 | hPa | Humid | 35 | 0 | 0 | 21.135 | 122225.8534 | 330974.1173 | 52.5 | 38
368768 | 2018-04-15 13:06 | 14.7866 | Oxy8 (PSt7-10) | 2018-04-04 12:36 | default | 184.7878 | μmol/L | 29.1216 | °C | 997 | hPa | Humid | 35 | 0 | 0 | 21.131 | 122230.5629 | 330964.3573 | 52.5 | 38
368779 | 2018-04-15 13:06 | 14.8027 | Oxy8 (PSt7-10) | 2018-04-04 12:36 | default | 184.8346 | μmol/L | 29.1046 | °C | 997 | hPa | Humid | 35 | 0 | 0 | 21.134 | 122224.3195 | 330974.1578 | 52.5 | 38
368791 | 2018-04-15 13:06 | 14.8194 | Oxy8 (PSt7-10) | 2018-04-04 12:36 | default | 184.8203 | μmol/L | 29.1158 | °C | 997 | hPa | Humid | 35 | 0 | 0 | 21.131 | 122227.6416 | 330958.6177 | 52.5 | 38
368799 | 2018-04-15 13:06 | 14.8364 | Oxy8 (PSt7-10) | 2018-04-04 12:36 | default | 184.8458 | μmol/L | 29.1171 | °C | 997 | hPa | Humid | 35 | 0 | 0 | 21.129 | 122225.8133 | 330971.2269 | 52.5 | 38
368806 | 2018-04-15 13:06 | 14.8529 | Oxy8 (PSt7-10) | 2018-04-04 12:36 | default | 184.9383 | μmol/L | 29.1006 | °C | 997 | hPa | Humid | 35 | 0 | 0 | 21.129 | 122212.2933 | 330970.7187 | 52.5 | 38
368824 | 2018-04-15 13:06 | 14.8697 | Oxy8 (PSt7-10) | 2018-04-04 12:36 | default | 184.8726 | μmol/L | 29.1123 | °C | 997 | hPa | Humid | 35 | 0 | 0 | 21.129 | 122225.1643 | 330969.814 | 52.5 | 38
368828 | 2018-04-15 13:06 | 14.8865 | Oxy8 (PSt7-10) | 2018-04-04 12:36 | default | 184.7423 | μmol/L | 29.1239 | °C | 997 | hPa | Humid | 35 | 0 | 0 | 21.133 | 122215.7457 | 330973.3967 | 52.5 | 38
368843 | 2018-04-15 13:06 | 14.9031 | Oxy8 (PSt7-10) | 2018-04-04 12:36 | default | 184.8898 | μmol/L | 29.1151 | °C | 997 | hPa | Humid | 35 | 0 | 0 | 21.127 | 122208.1055 | 330963.1638 | 52.5 | 38
368851 | 2018-04-15 13:06 | 14.92 | Oxy8 (PSt7-10) | 2018-04-04 12:36 | default | 184.8863 | μmol/L | 29.1186 | °C | 997 | hPa | Humid | 35 | 0 | 0 | 21.126 | 122206.5155 | 330963.3913 | 52.5 | 38
368858 | 2018-04-15 13:06 | 14.9363 | Oxy8 (PSt7-10) | 2018-04-04 12:36 | default | 184.829 | μmol/L | 29.1259 | °C | 997 | hPa | Humid | 35 | 0 | 0 | 21.127 | 122201.6262 | 330968.8036 | 52.5 | 38
368872 | 2018-04-15 13:06 | 14.953 | Oxy8 (PSt7-10) | 2018-04-04 12:36 | default | 184.8645 | μmol/L | 29.1138 | °C | 997 | hPa | Humid | 35 | 0 | 0 | 21.129 | 122197.6299 | 330976.3838 | 52.5 | 38
368878 | 2018-04-15 13:06 | 14.9699 | Oxy8 (PSt7-10) | 2018-04-04 12:36 | default | 184.8293 | μmol/L | 29.123 | °C | 997 | hPa | Humid | 35 | 0 | 0 | 21.128 | 122197.5006 | 330970.5674 | 52.5 | 38
368891 | 2018-04-15 13:06 | 14.9865 | Oxy8 (PSt7-10) | 2018-04-04 12:36 | default | 184.9255 | μmol/L | 29.1117 | °C | 997 | hPa | Humid | 35 | 0 | 0 | 21.126 | 122192.8065 | 330962.8724 | 52.5 | 38
368897 | 2018-04-15 13:06 | 15.003 | Oxy8 (PSt7-10) | 2018-04-04 12:36 | default | 184.9947 | μmol/L | 29.0964 | °C | 997 | hPa | Humid | 35 | 0 | 0 | 21.127 | 122190.6916 | 330965.5102 | 52.5 | 38
368913 | 2018-04-15 13:06 | 15.0202 | Oxy8 (PSt7-10) | 2018-04-04 12:36 | default | 184.9125 | μmol/L | 29.1023 | °C | 997 | hPa | Humid | 35 | 0 | 0 | 21.13 | 122183.9877 | 330973.4188 | 52.5 | 38
368920 | 2018-04-15 13:06 | 15.0365 | Oxy8 (PSt7-10) | 2018-04-04 12:36 | default | 185.0392 | μmol/L | 29.0943 | °C | 997 | hPa | Humid | 35 | 0 | 0 | 21.125 | 122182.2366 | 330961.7738 | 52.5 | 38
368931 | 2018-04-15 13:06 | 15.0532 | Oxy8 (PSt7-10) | 2018-04-04 12:36 | default | 184.8176 | μmol/L | 29.128 | °C | 997 | hPa | Humid | 35 | 0 | 0 | 21.127 | 122179.6682 | 330964.5879 | 52.5 | 38
368936 | 2018-04-15 13:06 | 15.0695 | Oxy8 (PSt7-10) | 2018-04-04 12:36 | default | 184.8309 | μmol/L | 29.1314 | °C | 997 | hPa | Humid | 35 | 0 | 0 | 21.125 | 122173.7538 | 330962.5376 | 52.5 | 38
368953 | 2018-04-15 13:06 | 15.0863 | Oxy8 (PSt7-10) | 2018-04-04 12:36 | default | 184.9554 | μmol/L | 29.118 | °C | 997 | hPa | Humid | 35 | 0 | 0 | 21.122 | 122173.2619 | 330959.0398 | 52.5 | 38
368955 | 2018-04-15 13:06 | 15.1031 | Oxy8 (PSt7-10) | 2018-04-04 12:36 | default | 184.8805 | μmol/L | 29.1168 | °C | 997 | hPa | Humid | 35 | 0 | 0 | 21.127 | 122173.7833 | 330969.3068 | 52.5 | 38
368966 | 2018-04-15 13:06 | 15.1199 | Oxy8 (PSt7-10) | 2018-04-04 12:36 | default | 184.913 | μmol/L | 29.1168 | °C | 997 | hPa | Humid | 35 | 0 | 0 | 21.125 | 122163.6525 | 330956.5184 | 52.5 | 38
368974 | 2018-04-15 13:06 | 15.1364 | Oxy8 (PSt7-10) | 2018-04-04 12:36 | default | 184.9474 | μmol/L | 29.1165 | °C | 997 | hPa | Humid | 35 | 0 | 0 | 21.123 | 122163.93 | 330957.8356 | 52.5 | 38
368985 | 2018-04-15 13:06 | 15.1526 | Oxy8 (PSt7-10) | 2018-04-04 12:36 | default | 184.8891 | μmol/L | 29.1152 | °C | 997 | hPa | Humid | 35 | 0 | 0 | 21.127 | 122156.9352 | 330966.938 | 52.5 | 38
368991 | 2018-04-15 13:06 | 15.1699 | Oxy8 (PSt7-10) | 2018-04-04 12:36 | default | 185.0666 | μmol/L | 29.104 | °C | 997 | hPa | Humid | 35 | 0 | 0 | 21.12 | 122165.7393 | 330967.9686 | 52.5 | 38
368994 | 2018-04-15 13:06 | 15.186 | Oxy8 (PSt7-10) | 2018-04-04 12:36 | default | 185.0568 | μmol/L | 29.1058 | °C | 997 | hPa | Humid | 35 | 0 | 0 | 21.12 | 122155.1179 | 330956.2256 | 52.5 | 38
369000 | 2018-04-15 13:06 | 15.2026 | Oxy8 (PSt7-10) | 2018-04-04 12:36 | default | 184.9819 | μmol/L | 29.1074 | °C | 997 | hPa | Humid | 35 | 0 | 0 | 21.124 | 122139.057 | 330954.0779 | 52.5 | 38
369006 | 2018-04-15 13:06 | 15.2199 | Oxy8 (PSt7-10) | 2018-04-04 12:36 | default | 184.905 | μmol/L | 29.1211 | °C | 997 | hPa | Humid | 35 | 0 | 0 | 21.124 | 122153.1512 | 330957.0059 | 52.5 | 38
369010 | 2018-04-15 13:06 | 15.2364 | Oxy8 (PSt7-10) | 2018-04-04 12:36 | default | 184.9313 | μmol/L | 29.1194 | °C | 997 | hPa | Humid | 35 | 0 | 0 | 21.123 | 122144.5501 | 330957.3961 | 52.5 | 38
369014 | 2018-04-15 13:06 | 15.2534 | Oxy8 (PSt7-10) | 2018-04-04 12:36 | default | 185.0016 | μmol/L | 29.1098 | °C | 997 | hPa | Humid | 35 | 0 | 0 | 21.122 | 122136.3566 | 330953.8718 | 52.5 | 38
369018 | 2018-04-15 13:06 | 15.2699 | Oxy8 (PSt7-10) | 2018-04-04 12:36 | default | 185.0576 | μmol/L | 29.1085 | °C | 997 | hPa | Humid | 35 | 0 | 0 | 21.119 | 122141.9303 | 330945.5156 | 52.5 | 38