## Devices
Name | Type | Serial | FW-Version | Channels
SABD0001000008 | OXY-10 ST | SABD0001000008 | AAV1.0.0.11 | 10

## Sensors
Name | Analyte | Sensor ID | Sensor Type | Batch ID | Lot Nr | Created on
Oxy2 | O2 | 167479859 | PSt7-10 | 000000-000 | 0000-00 | 2018-04-04 12:20

## Oxygen Calibrations
Sensor | Calibration Date | Cal0 [°] | T0 | T0 Unit | Cal2nd [°] | T2nd | T2nd Unit | pATM | pATM Unit | O2Cal2nd | O2Cal2nd Unit | Environment | f1 | m | dKSV1 | dKSV2 | dPhi1 | dPhi2 | Is PreSens Calibration
Oxy2 (PSt7-10) | 2018-04-04 12:20 | 55.5 | 20 | °C | 22.08 | 20 | °C | 976 | hPa | 100 | %a.s. | Humid | 0.861 | 13.56 | 0.00035 | 0 | -0.02617 | 0 | FALSE

## Annotations
Date | Delta T [min] | Device | Channel | User | Annotation

## Info
Software Version | 2.1.0.443
Exported at | 2018-04-15 19:34

## SABD0001000008, Ch 1
Id | Date | Delta T [min] | Sensor | Calibration | User | Oxygen | Oxygen Unit | Temperature | Temperature Unit | Pressure | Pressure Unit | Mode | Salinity [pmil] | User Signal Intensity | Error | Phase [°] | Amplitude [µV] | Reference Amplitude [µV] | Signal LED Current | Reference LED Current | Battery [V]
378169 | 2018-04-15 13:54 | 0 | Oxy2 (PSt7-10) | 2018-04-04 12:20 | default | 168.2301 | μmol/L | 29.3444 | °C | 996 | hPa | Humid | 35 | 0 | 0 | 22.135 | 179590.4537 | 291632.1998 | 43.75 | 60 | #N/A
378173 | 2018-04-15 13:54 | 0 | Oxy2 (PSt7-10) | 2018-04-04 12:20 | default | 168.1661 | μmol/L | 29.3568 | °C | 996 | hPa | Humid | 35 | 0 | 0 | 22.135 | 179637.714 | 291677.6629 | 43.75 | 60 | #N/A
378177 | 2018-04-15 13:54 | 0 | Oxy2 (PSt7-10) | 2018-04-04 12:20 | default | 168.0817 | μmol/L | 29.3676 | °C | 996 | hPa | Humid | 35 | 0 | 0 | 22.137 | 179552.0786 | 291600.1652 | 43.75 | 60 | #N/A
378178 | 2018-04-15 13:54 | 0.05557 | Oxy2 (PSt7-10) | 2018-04-04 12:20 | default | 168.1288 | μmol/L | 29.3584 | °C | 996 | hPa | Humid | 35 | 0 | 0 | 22.137 | 179522.4415 | 291595.7925 | 43.75 | 60 | #N/A
378183 | 2018-04-15 13:54 | 0.072087 | Oxy2 (PSt7-10) | 2018-04-04 12:20 | default | 168.0858 | μmol/L | 29.3667 | °C | 996 | hPa | Humid | 35 | 0 | 0 | 22.137 | 179525.4683 | 291577.9504 | 43.75 | 60 | #N/A
378188 | 2018-04-15 13:54 | 0.090722 | Oxy2 (PSt7-10) | 2018-04-04 12:20 | default | 168.1778 | μmol/L | 29.3489 | °C | 996 | hPa | Humid | 35 | 0 | 0 | 22.137 | 179510.6712 | 291570.2138 | 43.75 | 60 | #N/A
378193 | 2018-04-15 13:54 | 0.10682 | Oxy2 (PSt7-10) | 2018-04-04 12:20 | default | 168.1516 | μmol/L | 29.3511 | °C | 996 | hPa | Humid | 35 | 0 | 0 | 22.138 | 179489.6386 | 291555.2452 | 43.75 | 60 | #N/A
378198 | 2018-04-15 13:54 | 0.12292 | Oxy2 (PSt7-10) | 2018-04-04 12:20 | default | 168.2438 | μmol/L | 29.3445 | °C | 996 | hPa | Humid | 35 | 0 | 0 | 22.134 | 179481.4511 | 291538.7429 | 43.75 | 60 | #N/A
378206 | 2018-04-15 13:54 | 0.13887 | Oxy2 (PSt7-10) | 2018-04-04 12:20 | default | 168.0419 | μmol/L | 29.3753 | °C | 996 | hPa | Humid | 35 | 0 | 0 | 22.137 | 179480.8882 | 291543.2446 | 43.75 | 60 | #N/A
378210 | 2018-04-15 13:54 | 0.15494 | Oxy2 (PSt7-10) | 2018-04-04 12:20 | default | 168.1203 | μmol/L | 29.3516 | °C | 996 | hPa | Humid | 35 | 0 | 0 | 22.14 | 179467.5202 | 291541.7256 | 43.75 | 60 | #N/A
378221 | 2018-04-15 13:54 | 0.17216 | Oxy2 (PSt7-10) | 2018-04-04 12:20 | default | 168.1359 | μmol/L | 29.3514 | °C | 996 | hPa | Humid | 35 | 0 | 0 | 22.139 | 179467.9883 | 291539.2928 | 43.75 | 60 | #N/A
378225 | 2018-04-15 13:54 | 0.18854 | Oxy2 (PSt7-10) | 2018-04-04 12:20 | default | 167.9757 | μmol/L | 29.3769 | °C | 996 | hPa | Humid | 35 | 0 | 0 | 22.141 | 179465.2849 | 291532.4406 | 43.75 | 60 | #N/A
378234 | 2018-04-15 13:54 | 0.20563 | Oxy2 (PSt7-10) | 2018-04-04 12:20 | default | 168.0271 | μmol/L | 29.3753 | °C | 996 | hPa | Humid | 35 | 0 | 0 | 22.138 | 179469.7172 | 291521.5915 | 43.75 | 60 | #N/A
378245 | 2018-04-15 13:54 | 0.22201 | Oxy2 (PSt7-10) | 2018-04-04 12:20 | default | 167.9763 | μmol/L | 29.3711 | °C | 996 | hPa | Humid | 35 | 0 | 0 | 22.143 | 179467.37 | 291532.8586 | 43.75 | 60 | #N/A
378259 | 2018-04-15 13:54 | 0.23851 | Oxy2 (PSt7-10) | 2018-04-04 12:20 | default | 168.0884 | μmol/L | 29.355 | °C | 996 | hPa | Humid | 35 | 0 | 0 | 22.141 | 179439.0676 | 291527.4863 | 43.75 | 60 | #N/A
378261 | 2018-04-15 13:54 | 0.25493 | Oxy2 (PSt7-10) | 2018-04-04 12:20 | default | 168.1332 | μmol/L | 29.3519 | °C | 996 | hPa | Humid | 35 | 0 | 0 | 22.139 | 179446.5281 | 291528.2973 | 43.75 | 60 | #N/A
378274 | 2018-04-15 13:54 | 0.27227 | Oxy2 (PSt7-10) | 2018-04-04 12:20 | default | 168.0341 | μmol/L | 29.3655 | °C | 996 | hPa | Humid | 35 | 0 | 0 | 22.141 | 179458.0142 | 291528.8619 | 43.75 | 60 | #N/A
378290 | 2018-04-15 13:54 | 0.2885 | Oxy2 (PSt7-10) | 2018-04-04 12:20 | default | 168.0519 | μmol/L | 29.3592 | °C | 996 | hPa | Humid | 35 | 0 | 0 | 22.142 | 179442.0438 | 291506.476 | 43.75 | 60 | #N/A
378292 | 2018-04-15 13:54 | 0.3049 | Oxy2 (PSt7-10) | 2018-04-04 12:20 | default | 168.0507 | μmol/L | 29.3566 | °C | 996 | hPa | Humid | 35 | 0 | 0 | 22.143 | 179439.9546 | 291525.0367 | 43.75 | 60 | #N/A
378305 | 2018-04-15 13:54 | 0.32214 | Oxy2 (PSt7-10) | 2018-04-04 12:20 | default | 168.0457 | μmol/L | 29.3576 | °C | 996 | hPa | Humid | 35 | 0 | 0 | 22.143 | 179430.2663 | 291526.7478 | 43.75 | 60 | #N/A
378318 | 2018-04-15 13:54 | 0.3393 | Oxy2 (PSt7-10) | 2018-04-04 12:20 | default | 167.9912 | μmol/L | 29.371 | °C | 996 | hPa | Humid | 35 | 0 | 0 | 22.142 | 179434.3058 | 291515.7126 | 43.75 | 60 | #N/A
378321 | 2018-04-15 13:54 | 0.35512 | Oxy2 (PSt7-10) | 2018-04-04 12:20 | default | 168.0181 | μmol/L | 29.363 | °C | 996 | hPa | Humid | 35 | 0 | 0 | 22.143 | 179430.925 | 291505.5788 | 43.75 | 60 | #N/A
378335 | 2018-04-15 13:54 | 0.37249 | Oxy2 (PSt7-10) | 2018-04-04 12:20 | default | 167.9634 | μmol/L | 29.3736 | °C | 996 | hPa | Humid | 35 | 0 | 0 | 22.143 | 179427.7286 | 291512.6854 | 43.75 | 60 | #N/A
378345 | 2018-04-15 13:54 | 0.38887 | Oxy2 (PSt7-10) | 2018-04-04 12:20 | default | 167.9357 | μmol/L | 29.3762 | °C | 996 | hPa | Humid | 35 | 0 | 0 | 22.144 | 179429.8477 | 291504.9577 | 43.75 | 60 | #N/A
378355 | 2018-04-15 13:54 | 0.40592 | Oxy2 (PSt7-10) | 2018-04-04 12:20 | default | 168.0604 | μmol/L | 29.3576 | °C | 996 | hPa | Humid | 35 | 0 | 0 | 22.142 | 179429.1689 | 291501.9702 | 43.75 | 60 | #N/A
378370 | 2018-04-15 13:54 | 0.42237 | Oxy2 (PSt7-10) | 2018-04-04 12:20 | default | 168.0099 | μmol/L | 29.3589 | °C | 996 | hPa | Humid | 35 | 0 | 0 | 22.145 | 179416.9843 | 291499.1582 | 43.75 | 60 | #N/A
378375 | 2018-04-15 13:54 | 0.43844 | Oxy2 (PSt7-10) | 2018-04-04 12:20 | default | 168.0138 | μmol/L | 29.3582 | °C | 996 | hPa | Humid | 35 | 0 | 0 | 22.145 | 179412.1594 | 291497.369 | 43.75 | 60 | #N/A
378384 | 2018-04-15 13:54 | 0.45566 | Oxy2 (PSt7-10) | 2018-04-04 12:20 | default | 168.0783 | μmol/L | 29.3484 | °C | 996 | hPa | Humid | 35 | 0 | 0 | 22.144 | 179412.1489 | 291493.2591 | 43.75 | 60 | #N/A
378391 | 2018-04-15 13:55 | 0.47153 | Oxy2 (PSt7-10) | 2018-04-04 12:20 | default | 167.9909 | μmol/L | 29.3542 | °C | 996 | hPa | Humid | 35 | 0 | 0 | 22.148 | 179406.1125 | 291499.4044 | 43.75 | 60 | #N/A
378408 | 2018-04-15 13:55 | 0.48871 | Oxy2 (PSt7-10) | 2018-04-04 12:20 | default | 168.0079 | μmol/L | 29.3593 | °C | 996 | hPa | Humid | 35 | 0 | 0 | 22.145 | 179417.9886 | 291496.5834 | 43.75 | 60 | #N/A
378411 | 2018-04-15 13:55 | 0.50493 | Oxy2 (PSt7-10) | 2018-04-04 12:20 | default | 167.9616 | μmol/L | 29.3655 | °C | 996 | hPa | Humid | 35 | 0 | 0 | 22.146 | 179408.7845 | 291495.3013 | 43.75 | 60 | #N/A
378421 | 2018-04-15 13:55 | 0.52156 | Oxy2 (PSt7-10) | 2018-04-04 12:20 | default | 167.891 | μmol/L | 29.3792 | °C | 996 | hPa | Humid | 35 | 0 | 0 | 22.146 | 179401.5403 | 291505.1407 | 43.75 | 60 | #N/A
378437 | 2018-04-15 13:55 | 0.53863 | Oxy2 (PSt7-10) | 2018-04-04 12:20 | default | 168.0192 | μmol/L | 29.36 | °C | 996 | hPa | Humid | 35 | 0 | 0 | 22.144 | 179404.3858 | 291501.829 | 43.75 | 60 | #N/A
378441 | 2018-04-15 13:55 | 0.55505 | Oxy2 (PSt7-10) | 2018-04-04 12:20 | default | 168.0459 | μmol/L | 29.3463 | °C | 996 | hPa | Humid | 35 | 0 | 0 | 22.147 | 179401.2231 | 291501.1875 | 43.75 | 60 | #N/A
378458 | 2018-04-15 13:55 | 0.57208 | Oxy2 (PSt7-10) | 2018-04-04 12:20 | default | 168.0498 | μmol/L | 29.3427 | °C | 996 | hPa | Humid | 35 | 0 | 0 | 22.148 | 179395.6778 | 291491.333 | 43.75 | 60 | #N/A
378461 | 2018-04-15 13:55 | 0.5882 | Oxy2 (PSt7-10) | 2018-04-04 12:20 | default | 167.9254 | μmol/L | 29.3669 | °C | 996 | hPa | Humid | 35 | 0 | 0 | 22.148 | 179392.1226 | 291489.6731 | 43.75 | 60 | #N/A
378472 | 2018-04-15 13:55 | 0.60524 | Oxy2 (PSt7-10) | 2018-04-04 12:20 | default | 167.8847 | μmol/L | 29.3776 | °C | 996 | hPa | Humid | 35 | 0 | 0 | 22.147 | 179394.7613 | 291486.1971 | 43.75 | 60 | #N/A
378490 | 2018-04-15 13:55 | 0.62229 | Oxy2 (PSt7-10) | 2018-04-04 12:20 | default | 167.9514 | μmol/L | 29.3703 | °C | 996 | hPa | Humid | 35 | 0 | 0 | 22.145 | 179396.8753 | 291490.2737 | 43.75 | 60 | #N/A
378493 | 2018-04-15 13:55 | 0.64025 | Oxy2 (PSt7-10) | 2018-04-04 12:20 | default | 167.9806 | μmol/L | 29.3618 | °C | 996 | hPa | Humid | 35 | 0 | 0 | 22.146 | 179385.8101 | 291480.222 | 43.75 | 60 | #N/A
378504 | 2018-04-15 13:55 | 0.65562 | Oxy2 (PSt7-10) | 2018-04-04 12:20 | default | 167.9206 | μmol/L | 29.3706 | °C | 996 | hPa | Humid | 35 | 0 | 0 | 22.147 | 179389.6602 | 291489.3965 | 43.75 | 60 | #N/A
378515 | 2018-04-15 13:55 | 0.67234 | Oxy2 (PSt7-10) | 2018-04-04 12:20 | default | 167.8794 | μmol/L | 29.373 | °C | 996 | hPa | Humid | 35 | 0 | 0 | 22.149 | 179395.1507 | 291471.2376 | 43.75 | 60 | #N/A
378525 | 2018-04-15 13:55 | 0.68887 | Oxy2 (PSt7-10) | 2018-04-04 12:20 | default | 167.9136 | μmol/L | 29.3636 | °C | 996 | hPa | Humid | 35 | 0 | 0 | 22.15 | 179386.6268 | 291474.8246 | 43.75 | 60 | #N/A
378534 | 2018-04-15 13:55 | 0.70512 | Oxy2 (PSt7-10) | 2018-04-04 12:20 | default | 167.9477 | μmol/L | 29.3597 | °C | 996 | hPa | Humid | 35 | 0 | 0 | 22.149 | 179382.5282 | 291478.523 | 43.75 | 60 | #N/A
378547 | 2018-04-15 13:55 | 0.72166 | Oxy2 (PSt7-10) | 2018-04-04 12:20 | default | 167.9228 | μmol/L | 29.3731 | °C | 996 | hPa | Humid | 35 | 0 | 0 | 22.146 | 179375.5987 | 291476.5905 | 43.75 | 60 | #N/A
378554 | 2018-04-15 13:55 | 0.73841 | Oxy2 (PSt7-10) | 2018-04-04 12:20 | default | 167.9675 | μmol/L | 29.3587 | °C | 996 | hPa | Humid | 35 | 0 | 0 | 22.148 | 179367.7827 | 291475.9164 | 43.75 | 60 | #N/A
378569 | 2018-04-15 13:55 | 0.75509 | Oxy2 (PSt7-10) | 2018-04-04 12:20 | default | 167.9478 | μmol/L | 29.3654 | °C | 996 | hPa | Humid | 35 | 0 | 0 | 22.147 | 179382.1378 | 291479.0009 | 43.75 | 60 | #N/A
378572 | 2018-04-15 13:55 | 0.77239 | Oxy2 (PSt7-10) | 2018-04-04 12:20 | default | 167.933 | μmol/L | 29.3626 | °C | 996 | hPa | Humid | 35 | 0 | 0 | 22.149 | 179366.0259 | 291477.8901 | 43.75 | 60 | #N/A
378585 | 2018-04-15 13:55 | 0.78868 | Oxy2 (PSt7-10) | 2018-04-04 12:20 | default | 167.982 | μmol/L | 29.3531 | °C | 996 | hPa | Humid | 35 | 0 | 0 | 22.149 | 179370.9704 | 291461.1366 | 43.75 | 60 | #N/A
378594 | 2018-04-15 13:55 | 0.80495 | Oxy2 (PSt7-10) | 2018-04-04 12:20 | default | 167.9826 | μmol/L | 29.3558 | °C | 996 | hPa | Humid | 35 | 0 | 0 | 22.148 | 179366.6016 | 291471.3681 | 43.75 | 60 | #N/A
378604 | 2018-04-15 13:55 | 0.82243 | Oxy2 (PSt7-10) | 2018-04-04 12:20 | default | 167.8396 | μmol/L | 29.3779 | °C | 996 | hPa | Humid | 35 | 0 | 0 | 22.15 | 179377.5659 | 291469.9875 | 43.75 | 60 | #N/A
378616 | 2018-04-15 13:55 | 0.83863 | Oxy2 (PSt7-10) | 2018-04-04 12:20 | default | 167.8998 | μmol/L | 29.3662 | °C | 996 | hPa | Humid | 35 | 0 | 0 | 22.15 | 179373.8479 | 291478.6494 | 43.75 | 60 | #N/A
378623 | 2018-04-15 13:55 | 0.85652 | Oxy2 (PSt7-10) | 2018-04-04 12:20 | default | 167.9108 | μmol/L | 29.3641 | °C | 996 | hPa | Humid | 35 | 0 | 0 | 22.15 | 179377.6311 | 291478.0382 | 43.75 | 60 | #N/A
378637 | 2018-04-15 13:55 | 0.87233 | Oxy2 (PSt7-10) | 2018-04-04 12:20 | default | 167.8943 | μmol/L | 29.3701 | °C | 996 | hPa | Humid | 35 | 0 | 0 | 22.149 | 179374.5093 | 291462.09 | 43.75 | 60 | #N/A
378648 | 2018-04-15 13:55 | 0.88948 | Oxy2 (PSt7-10) | 2018-04-04 12:20 | default | 167.8148 | μmol/L | 29.3743 | °C | 996 | hPa | Humid | 35 | 0 | 0 | 22.153 | 179368.6368 | 291471.3098 | 43.75 | 60 | #N/A
378658 | 2018-04-15 13:55 | 0.90642 | Oxy2 (PSt7-10) | 2018-04-04 12:20 | default | 167.8066 | μmol/L | 29.3844 | °C | 996 | hPa | Humid | 35 | 0 | 0 | 22.15 | 179361.1848 | 291468.7099 | 43.75 | 60 | #N/A
378662 | 2018-04-15 13:55 | 0.92209 | Oxy2 (PSt7-10) | 2018-04-04 12:20 | default | 167.8855 | μmol/L | 29.3634 | °C | 996 | hPa | Humid | 35 | 0 | 0 | 22.152 | 179352.613 | 291466.6412 | 43.75 | 60 | #N/A
378677 | 2018-04-15 13:55 | 0.93837 | Oxy2 (PSt7-10) | 2018-04-04 12:20 | default | 167.9063 | μmol/L | 29.365 | °C | 996 | hPa | Humid | 35 | 0 | 0 | 22.15 | 179366.0153 | 291466.4713 | 43.75 | 60 | #N/A
378681 | 2018-04-15 13:55 | 0.95487 | Oxy2 (PSt7-10) | 2018-04-04 12:20 | default | 167.8653 | μmol/L | 29.3701 | °C | 996 | hPa | Humid | 35 | 0 | 0 | 22.151 | 179355.8912 | 291462.153 | 43.75 | 60 | #N/A
378694 | 2018-04-15 13:55 | 0.97217 | Oxy2 (PSt7-10) | 2018-04-04 12:20 | default | 167.9433 | μmol/L | 29.3493 | °C | 996 | hPa | Humid | 35 | 0 | 0 | 22.153 | 179362.0873 | 291476.6109 | 43.75 | 60 | #N/A
378704 | 2018-04-15 13:55 | 0.98866 | Oxy2 (PSt7-10) | 2018-04-04 12:20 | default | 167.7571 | μmol/L | 29.3799 | °C | 996 | hPa | Humid | 35 | 0 | 0 | 22.155 | 179371.0047 | 291466.5744 | 43.75 | 60 | #N/A
378715 | 2018-04-15 13:55 | 1.005 | Oxy2 (PSt7-10) | 2018-04-04 12:20 | default | 167.8928 | μmol/L | 29.3591 | °C | 996 | hPa | Humid | 35 | 0 | 0 | 22.153 | 179355.4985 | 291463.0342 | 43.75 | 60 | #N/A
378726 | 2018-04-15 13:55 | 1.0219 | Oxy2 (PSt7-10) | 2018-04-04 12:20 | default | 167.8741 | μmol/L | 29.3684 | °C | 996 | hPa | Humid | 35 | 0 | 0 | 22.151 | 179356.2292 | 291452.9043 | 43.75 | 60 | #N/A
378736 | 2018-04-15 13:55 | 1.0387 | Oxy2 (PSt7-10) | 2018-04-04 12:20 | default | 167.9009 | μmol/L | 29.3688 | °C | 996 | hPa | Humid | 35 | 0 | 0 | 22.149 | 179355.5849 | 291445.492 | 43.75 | 60 | #N/A
378749 | 2018-04-15 13:55 | 1.0556 | Oxy2 (PSt7-10) | 2018-04-04 12:20 | default | 167.9247 | μmol/L | 29.3642 | °C | 996 | hPa | Humid | 35 | 0 | 0 | 22.149 | 179357.5293 | 291466.3155 | 43.75 | 60 | #N/A
378756 | 2018-04-15 13:55 | 1.0751 | Oxy2 (PSt7-10) | 2018-04-04 12:20 | default | 167.888 | μmol/L | 29.3601 | °C | 996 | hPa | Humid | 35 | 0 | 0 | 22.153 | 179362.1685 | 291470.329 | 43.75 | 60 | #N/A
378767 | 2018-04-15 13:55 | 1.0887 | Oxy2 (PSt7-10) | 2018-04-04 12:20 | default | 167.8321 | μmol/L | 29.3766 | °C | 996 | hPa | Humid | 35 | 0 | 0 | 22.151 | 179344.3705 | 291441.2512 | 43.75 | 60 | #N/A
378776 | 2018-04-15 13:55 | 1.1054 | Oxy2 (PSt7-10) | 2018-04-04 12:20 | default | 167.9342 | μmol/L | 29.3483 | °C | 996 | hPa | Humid | 35 | 0 | 0 | 22.154 | 179348.0635 | 291445.7099 | 43.75 | 60 | #N/A
378784 | 2018-04-15 13:55 | 1.124 | Oxy2 (PSt7-10) | 2018-04-04 12:20 | default | 167.9488 | μmol/L | 29.3511 | °C | 996 | hPa | Humid | 35 | 0 | 0 | 22.152 | 179353.3961 | 291448.4312 | 43.75 | 60 | #N/A
378796 | 2018-04-15 13:55 | 1.1389 | Oxy2 (PSt7-10) | 2018-04-04 12:20 | default | 167.9425 | μmol/L | 29.3523 | °C | 996 | hPa | Humid | 35 | 0 | 0 | 22.152 | 179345.0524 | 291445.0477 | 43.75 | 60 | #N/A
378807 | 2018-04-15 13:55 | 1.155 | Oxy2 (PSt7-10) | 2018-04-04 12:20 | default | 167.8028 | μmol/L | 29.3795 | °C | 996 | hPa | Humid | 35 | 0 | 0 | 22.152 | 179341.2489 | 291454.7602 | 43.75 | 60 | #N/A
378814 | 2018-04-15 13:55 | 1.1723 | Oxy2 (PSt7-10) | 2018-04-04 12:20 | default | 167.756 | μmol/L | 29.3829 | °C | 996 | hPa | Humid | 35 | 0 | 0 | 22.154 | 179342.2693 | 291449.5936 | 43.75 | 60 | #N/A
378825 | 2018-04-15 13:55 | 1.1887 | Oxy2 (PSt7-10) | 2018-04-04 12:20 | default | 167.8023 | μmol/L | 29.3767 | °C | 996 | hPa | Humid | 35 | 0 | 0 | 22.153 | 179339.3157 | 291438.9965 | 43.75 | 60 | #N/A
378832 | 2018-04-15 13:55 | 1.2051 | Oxy2 (PSt7-10) | 2018-04-04 12:20 | default | 167.8103 | μmol/L | 29.3752 | °C | 996 | hPa | Humid | 35 | 0 | 0 | 22.153 | 179343.436 | 291430.72 | 43.75 | 60 | #N/A
378849 | 2018-04-15 13:55 | 1.2218 | Oxy2 (PSt7-10) | 2018-04-04 12:20 | default | 167.8202 | μmol/L | 29.3704 | °C | 996 | hPa | Humid | 35 | 0 | 0 | 22.154 | 179350.9797 | 291451.2164 | 43.75 | 60 | #N/A
378858 | 2018-04-15 13:55 | 1.2387 | Oxy2 (PSt7-10) | 2018-04-04 12:20 | default | 167.8199 | μmol/L | 29.3705 | °C | 996 | hPa | Humid | 35 | 0 | 0 | 22.154 | 179344.3915 | 291447.1148 | 43.75 | 60 | #N/A
378868 | 2018-04-15 13:55 | 1.2553 | Oxy2 (PSt7-10) | 2018-04-04 12:20 | default | 167.784 | μmol/L | 29.3803 | °C | 996 | hPa | Humid | 35 | 0 | 0 | 22.153 | 179348.7652 | 291435.4003 | 43.75 | 60 | #N/A
378874 | 2018-04-15 13:55 | 1.2718 | Oxy2 (PSt7-10) | 2018-04-04 12:20 | default | 167.835 | μmol/L | 29.3591 | °C | 996 | hPa | Humid | 35 | 0 | 0 | 22.157 | 179344.463 | 291435.3086 | 43.75 | 60 | #N/A
378888 | 2018-04-15 13:55 | 1.2892 | Oxy2 (PSt7-10) | 2018-04-04 12:20 | default | 167.7621 | μmol/L | 29.3789 | °C | 996 | hPa | Humid | 35 | 0 | 0 | 22.155 | 179341.5954 | 291420.9461 | 43.75 | 60 | #N/A
378893 | 2018-04-15 13:55 | 1.3055 | Oxy2 (PSt7-10) | 2018-04-04 12:20 | default | 167.8526 | μmol/L | 29.367 | °C | 996 | hPa | Humid | 35 | 0 | 0 | 22.153 | 179337.0776 | 291421.3753 | 43.75 | 60 | #N/A
378902 | 2018-04-15 13:55 | 1.3218 | Oxy2 (PSt7-10) | 2018-04-04 12:20 | default | 167.8378 | μmol/L | 29.367 | °C | 996 | hPa | Humid | 35 | 0 | 0 | 22.154 | 179342.5286 | 291423.399 | 43.75 | 60 | #N/A
378914 | 2018-04-15 13:55 | 1.339 | Oxy2 (PSt7-10) | 2018-04-04 12:20 | default | 167.8508 | μmol/L | 29.3617 | °C | 996 | hPa | Humid | 35 | 0 | 0 | 22.155 | 179339.1279 | 291415.0594 | 43.75 | 60 | #N/A
378928 | 2018-04-15 13:55 | 1.3557 | Oxy2 (PSt7-10) | 2018-04-04 12:20 | default | 167.7468 | μmol/L | 29.3763 | °C | 996 | hPa | Humid | 35 | 0 | 0 | 22.157 | 179346.3234 | 291423.9429 | 43.75 | 60 | #N/A
378938 | 2018-04-15 13:55 | 1.3717 | Oxy2 (PSt7-10) | 2018-04-04 12:20 | default | 167.7746 | μmol/L | 29.3765 | °C | 996 | hPa | Humid | 35 | 0 | 0 | 22.155 | 179342.2785 | 291422.0353 | 43.75 | 60 | #N/A
378942 | 2018-04-15 13:55 | 1.3889 | Oxy2 (PSt7-10) | 2018-04-04 12:20 | default | 167.8244 | μmol/L | 29.3725 | °C | 996 | hPa | Humid | 35 | 0 | 0 | 22.153 | 179336.914 | 291401.3902 | 43.75 | 60 | #N/A
378954 | 2018-04-15 13:55 | 1.4055 | Oxy2 (PSt7-10) | 2018-04-04 12:20 | default | 167.783 | μmol/L | 29.3692 | °C | 996 | hPa | Humid | 35 | 0 | 0 | 22.157 | 179344.6046 | 291404.7706 | 43.75 | 60 | #N/A
378962 | 2018-04-15 13:55 | 1.4215 | Oxy2 (PSt7-10) | 2018-04-04 12:20 | default | 167.8192 | μmol/L | 29.3706 | °C | 996 | hPa | Humid | 35 | 0 | 0 | 22.154 | 179342.7809 | 291415.1686 | 43.75 | 60 | #N/A
378979 | 2018-04-15 13:55 | 1.439 | Oxy2 (PSt7-10) | 2018-04-04 12:20 | default | 167.8107 | μmol/L | 29.3695 | °C | 996 | hPa | Humid | 35 | 0 | 0 | 22.155 | 179343.7949 | 291422.1147 | 43.75 | 60 | #N/A
378983 | 2018-04-15 13:55 | 1.4553 | Oxy2 (PSt7-10) | 2018-04-04 12:20 | default | 167.7002 | μmol/L | 29.3882 | °C | 996 | hPa | Humid | 35 | 0 | 0 | 22.156 | 179329.8523 | 291421.6196 | 43.75 | 60 | #N/A
378996 | 2018-04-15 13:56 | 1.4722 | Oxy2 (PSt7-10) | 2018-04-04 12:20 | default | 167.7419 | μmol/L | 29.3801 | °C | 996 | hPa | Humid | 35 | 0 | 0 | 22.156 | 179340.6866 | 291419.3141 | 43.75 | 60 | #N/A
379002 | 2018-04-15 13:56 | 1.4885 | Oxy2 (PSt7-10) | 2018-04-04 12:20 | default | 167.8237 | μmol/L | 29.3641 | °C | 996 | hPa | Humid | 35 | 0 | 0 | 22.156 | 179338.0412 | 291415.8687 | 43.75 | 60 | #N/A
379011 | 2018-04-15 13:56 | 1.5052 | Oxy2 (PSt7-10) | 2018-04-04 12:20 | default | 167.7873 | μmol/L | 29.3684 | °C | 996 | hPa | Humid | 35 | 0 | 0 | 22.157 | 179334.0884 | 291413.2924 | 43.75 | 60 | #N/A
379023 | 2018-04-15 13:56 | 1.5219 | Oxy2 (PSt7-10) | 2018-04-04 12:20 | default | 167.7274 | μmol/L | 29.3829 | °C | 996 | hPa | Humid | 35 | 0 | 0 | 22.156 | 179341.3519 | 291416.4261 | 43.75 | 60 | #N/A
379035 | 2018-04-15 13:56 | 1.539 | Oxy2 (PSt7-10) | 2018-04-04 12:20 | default | 167.7124 | μmol/L | 29.3858 | °C | 996 | hPa | Humid | 35 | 0 | 0 | 22.156 | 179279.9976 | 291409.0672 | 43.75 | 60 | #N/A
379048 | 2018-04-15 13:56 | 1.5565 | Oxy2 (PSt7-10) | 2018-04-04 12:20 | default | 167.7578 | μmol/L | 29.3741 | °C | 996 | hPa | Humid | 35 | 0 | 0 | 22.157 | 179341.686 | 291416.1482 | 43.75 | 60 | #N/A
379055 | 2018-04-15 13:56 | 1.5718 | Oxy2 (PSt7-10) | 2018-04-04 12:20 | default | 167.8389 | μmol/L | 29.364 | °C | 996 | hPa | Humid | 35 | 0 | 0 | 22.155 | 179273.5866 | 291419.5856 | 43.75 | 60 | #N/A
379064 | 2018-04-15 13:56 | 1.5883 | Oxy2 (PSt7-10) | 2018-04-04 12:20 | default | 167.8437 | μmol/L | 29.3659 | °C | 996 | hPa | Humid | 35 | 0 | 0 | 22.154 | 179273.8642 | 291410.7218 | 43.75 | 60 | #N/A
379079 | 2018-04-15 13:56 | 1.6051 | Oxy2 (PSt7-10) | 2018-04-04 12:20 | default | 167.8096 | μmol/L | 29.3697 | °C | 996 | hPa | Humid | 35 | 0 | 0 | 22.155 | 179272.7065 | 291407.4896 | 43.75 | 60 | #N/A
379081 | 2018-04-15 13:56 | 1.6218 | Oxy2 (PSt7-10) | 2018-04-04 12:20 | default | 167.6994 | μmol/L | 29.3799 | °C | 996 | hPa | Humid | 35 | 0 | 0 | 22.159 | 179282.9166 | 291398.3155 | 43.75 | 60 | #N/A
379092 | 2018-04-15 13:56 | 1.639 | Oxy2 (PSt7-10) | 2018-04-04 12:20 | default | 167.7319 | μmol/L | 29.3735 | °C | 996 | hPa | Humid | 35 | 0 | 0 | 22.159 | 179285.2766 | 291410.4819 | 43.75 | 60 | #N/A
379103 | 2018-04-15 13:56 | 1.6556 | Oxy2 (PSt7-10) | 2018-04-04 12:20 | default | 167.7376 | μmol/L | 29.3696 | °C | 996 | hPa | Humid | 35 | 0 | 0 | 22.16 | 179287.4578 | 291410.6351 | 43.75 | 60 | #N/A
379116 | 2018-04-15 13:56 | 1.672 | Oxy2 (PSt7-10) | 2018-04-04 12:20 | default | 167.7473 | μmol/L | 29.3734 | °C | 996 | hPa | Humid | 35 | 0 | 0 | 22.158 | 179285.9796 | 291412.4774 | 43.75 | 60 | #N/A
379122 | 2018-04-15 13:56 | 1.6891 | Oxy2 (PSt7-10) | 2018-04-04 12:20 | default | 167.7459 | μmol/L | 29.3736 | °C | 996 | hPa | Humid | 35 | 0 | 0 | 22.158 | 179269.6828 | 291400.0608 | 43.75 | 60 | #N/A
379133 | 2018-04-15 13:56 | 1.7057 | Oxy2 (PSt7-10) | 2018-04-04 12:20 | default | 167.6821 | μmol/L | 29.3804 | °C | 996 | hPa | Humid | 35 | 0 | 0 | 22.16 | 179275.8305 | 291391.6236 | 43.75 | 60 | #N/A
379146 | 2018-04-15 13:56 | 1.7222 | Oxy2 (PSt7-10) | 2018-04-04 12:20 | default | 167.7787 | μmol/L | 29.3673 | °C | 996 | hPa | Humid | 35 | 0 | 0 | 22.158 | 179283.5218 | 291411.3897 | 43.75 | 60 | #N/A
379156 | 2018-04-15 13:56 | 1.7389 | Oxy2 (PSt7-10) | 2018-04-04 12:20 | default | 167.7175 | μmol/L | 29.3651 | °C | 996 | hPa | Humid | 35 | 0 | 0 | 22.163 | 179319.0004 | 291403.8371 | 43.75 | 60 | #N/A
379167 | 2018-04-15 13:56 | 1.7552 | Oxy2 (PSt7-10) | 2018-04-04 12:20 | default | 167.7204 | μmol/L | 29.3701 | °C | 996 | hPa | Humid | 35 | 0 | 0 | 22.161 | 179340.3763 | 291409.4427 | 43.75 | 60 | #N/A
379174 | 2018-04-15 13:56 | 1.7718 | Oxy2 (PSt7-10) | 2018-04-04 12:20 | default | 167.6611 | μmol/L | 29.3873 | °C | 996 | hPa | Humid | 35 | 0 | 0 | 22.159 | 178964.9044 | 291395.3812 | 43.75 | 60 | #N/A
379184 | 2018-04-15 13:56 | 1.7884 | Oxy2 (PSt7-10) | 2018-04-04 12:20 | default | 167.7187 | μmol/L | 29.3874 | °C | 996 | hPa | Humid | 35 | 0 | 0 | 22.155 | 179399.9733 | 291387.351 | 43.75 | 60 | #N/A
379195 | 2018-04-15 13:56 | 1.805 | Oxy2 (PSt7-10) | 2018-04-04 12:20 | default | 167.6812 | μmol/L | 29.3806 | °C | 996 | hPa | Humid | 35 | 0 | 0 | 22.16 | 179380.7064 | 291402.462 | 43.75 | 60 | #N/A
379210 | 2018-04-15 13:56 | 1.8219 | Oxy2 (PSt7-10) | 2018-04-04 12:20 | default | 167.6942 | μmol/L | 29.3752 | °C | 996 | hPa | Humid | 35 | 0 | 0 | 22.161 | 179381.6007 | 291407.4246 | 43.75 | 60 | #N/A
379213 | 2018-04-15 13:56 | 1.8383 | Oxy2 (PSt7-10) | 2018-04-04 12:20 | default | 167.7025 | μmol/L | 29.3708 | °C | 996 | hPa | Humid | 35 | 0 | 0 | 22.162 | 179346.2366 | 291391.9188 | 43.75 | 60 | #N/A
379225 | 2018-04-15 13:56 | 1.8556 | Oxy2 (PSt7-10) | 2018-04-04 12:20 | default | 167.7175 | μmol/L | 29.3791 | °C | 996 | hPa | Humid | 35 | 0 | 0 | 22.158 | 179333.2618 | 291398.5045 | 43.75 | 60 | #N/A
379234 | 2018-04-15 13:56 | 1.8719 | Oxy2 (PSt7-10) | 2018-04-04 12:20 | default | 167.6613 | μmol/L | 29.3788 | °C | 996 | hPa | Humid | 35 | 0 | 0 | 22.162 | 179334.1278 | 291404.3244 | 43.75 | 60 | #N/A
379246 | 2018-04-15 13:56 | 1.8884 | Oxy2 (PSt7-10) | 2018-04-04 12:20 | default | 167.6468 | μmol/L | 29.3816 | °C | 996 | hPa | Humid | 35 | 0 | 0 | 22.162 | 179345.9318 | 291399.4425 | 43.75 | 60 | #N/A
379257 | 2018-04-15 13:56 | 1.9056 | Oxy2 (PSt7-10) | 2018-04-04 12:20 | default | 167.6251 | μmol/L | 29.3831 | °C | 996 | hPa | Humid | 35 | 0 | 0 | 22.163 | 179341.8892 | 291398.192 | 43.75 | 60 | #N/A
379265 | 2018-04-15 13:56 | 1.9224 | Oxy2 (PSt7-10) | 2018-04-04 12:20 | default | 167.6478 | μmol/L | 29.373 | °C | 996 | hPa | Humid | 35 | 0 | 0 | 22.165 | 179337.3943 | 291378.1131 | 43.75 | 60 | #N/A
379278 | 2018-04-15 13:56 | 1.9388 | Oxy2 (PSt7-10) | 2018-04-04 12:20 | default | 167.6185 | μmol/L | 29.3872 | °C | 996 | hPa | Humid | 35 | 0 | 0 | 22.162 | 179339.2635 | 291400.0499 | 43.75 | 60 | #N/A
379287 | 2018-04-15 13:56 | 1.9552 | Oxy2 (PSt7-10) | 2018-04-04 12:20 | default | 167.6052 | μmol/L | 29.3869 | °C | 996 | hPa | Humid | 35 | 0 | 0 | 22.163 | 179333.105 | 291395.7299 | 43.75 | 60 | #N/A
379294 | 2018-04-15 13:56 | 1.9717 | Oxy2 (PSt7-10) | 2018-04-04 12:20 | default | 167.6499 | μmol/L | 29.381 | °C | 996 | hPa | Humid | 35 | 0 | 0 | 22.162 | 179341.2605 | 291391.3687 | 43.75 | 60 | #N/A
379310 | 2018-04-15 13:56 | 1.989 | Oxy2 (PSt7-10) | 2018-04-04 12:20 | default | 167.6422 | μmol/L | 29.3797 | °C | 996 | hPa | Humid | 35 | 0 | 0 | 22.163 | 179344.8554 | 291405.4152 | 43.75 | 60 | #N/A
379319 | 2018-04-15 13:56 | 2.0051 | Oxy2 (PSt7-10) | 2018-04-04 12:20 | default | 167.5973 | μmol/L | 29.38 | °C | 996 | hPa | Humid | 35 | 0 | 0 | 22.166 | 179345.0088 | 291401.2455 | 43.75 | 60 | #N/A
379324 | 2018-04-15 13:56 | 2.0224 | Oxy2 (PSt7-10) | 2018-04-04 12:20 | default | 167.7542 | μmol/L | 29.3664 | °C | 996 | hPa | Humid | 35 | 0 | 0 | 22.16 | 179336.8172 | 291393.1293 | 43.75 | 60 | #N/A
379331 | 2018-04-15 13:56 | 2.0387 | Oxy2 (PSt7-10) | 2018-04-04 12:20 | default | 167.6815 | μmol/L | 29.3749 | °C | 996 | hPa | Humid | 35 | 0 | 0 | 22.162 | 179332.2962 | 291398.7364 | 43.75 | 60 | #N/A
379345 | 2018-04-15 13:56 | 2.0551 | Oxy2 (PSt7-10) | 2018-04-04 12:20 | default | 167.7226 | μmol/L | 29.3669 | °C | 996 | hPa | Humid | 35 | 0 | 0 | 22.162 | 179334.8176 | 291388.1471 | 43.75 | 60 | #N/A
379356 | 2018-04-15 13:56 | 2.0724 | Oxy2 (PSt7-10) | 2018-04-04 12:20 | default | 167.6731 | μmol/L | 29.3737 | °C | 996 | hPa | Humid | 35 | 0 | 0 | 22.163 | 179339.4679 | 291401.4946 | 43.75 | 60 | #N/A
379364 | 2018-04-15 13:56 | 2.0885 | Oxy2 (PSt7-10) | 2018-04-04 12:20 | default | 167.6723 | μmol/L | 29.371 | °C | 996 | hPa | Humid | 35 | 0 | 0 | 22.164 | 179331.4268 | 291382.3798 | 43.75 | 60 | #N/A
379378 | 2018-04-15 13:56 | 2.1055 | Oxy2 (PSt7-10) | 2018-04-04 12:20 | default | 167.6527 | μmol/L | 29.3833 | °C | 996 | hPa | Humid | 35 | 0 | 0 | 22.161 | 179334.4977 | 291392.8852 | 43.75 | 60 | #N/A
379386 | 2018-04-15 13:56 | 2.1222 | Oxy2 (PSt7-10) | 2018-04-04 12:20 | default | 167.6709 | μmol/L | 29.377 | °C | 996 | hPa | Humid | 35 | 0 | 0 | 22.162 | 179342.1926 | 291390.6632 | 43.75 | 60 | #N/A
379392 | 2018-04-15 13:56 | 2.1385 | Oxy2 (PSt7-10) | 2018-04-04 12:20 | default | 167.6466 | μmol/L | 29.3732 | °C | 996 | hPa | Humid | 35 | 0 | 0 | 22.165 | 179332.7878 | 291397.9088 | 43.75 | 60 | #N/A
379403 | 2018-04-15 13:56 | 2.1554 | Oxy2 (PSt7-10) | 2018-04-04 12:20 | default | 167.651 | μmol/L | 29.3752 | °C | 996 | hPa | Humid | 35 | 0 | 0 | 22.164 | 179329.7719 | 291383.2122 | 43.75 | 60 | #N/A
379415 | 2018-04-15 13:56 | 2.172 | Oxy2 (PSt7-10) | 2018-04-04 12:20 | default | 167.6463 | μmol/L | 29.3846 | °C | 996 | hPa | Humid | 35 | 0 | 0 | 22.161 | 179336.2679 | 291379.4612 | 43.75 | 60 | #N/A
379427 | 2018-04-15 13:56 | 2.1887 | Oxy2 (PSt7-10) | 2018-04-04 12:20 | default | 167.6326 | μmol/L | 29.3731 | °C | 996 | hPa | Humid | 35 | 0 | 0 | 22.166 | 179336.8963 | 291385.4438 | 43.75 | 60 | #N/A
379438 | 2018-04-15 13:56 | 2.2049 | Oxy2 (PSt7-10) | 2018-04-04 12:20 | default | 167.6174 | μmol/L | 29.3817 | °C | 996 | hPa | Humid | 35 | 0 | 0 | 22.164 | 179334.2179 | 291381.7968 | 43.75 | 60 | #N/A
379450 | 2018-04-15 13:56 | 2.2219 | Oxy2 (PSt7-10) | 2018-04-04 12:20 | default | 167.6779 | μmol/L | 29.3671 | °C | 996 | hPa | Humid | 35 | 0 | 0 | 22.165 | 179342.4574 | 291382.1519 | 43.75 | 60 | #N/A
379459 | 2018-04-15 13:56 | 2.239 | Oxy2 (PSt7-10) | 2018-04-04 12:20 | default | 167.631 | μmol/L | 29.3791 | °C | 996 | hPa | Humid | 35 | 0 | 0 | 22.164 | 179345.3795 | 291374.453 | 43.75 | 60 | #N/A
379467 | 2018-04-15 13:56 | 2.2552 | Oxy2 (PSt7-10) | 2018-04-04 12:20 | default | 167.5722 | μmol/L | 29.3821 | °C | 996 | hPa | Humid | 35 | 0 | 0 | 22.167 | 179338.1719 | 291380.8449 | 43.75 | 60 | #N/A
379471 | 2018-04-15 13:56 | 2.2721 | Oxy2 (PSt7-10) | 2018-04-04 12:20 | default | 167.6196 | μmol/L | 29.3813 | °C | 996 | hPa | Humid | 35 | 0 | 0 | 22.164 | 179334.0073 | 291381.8689 | 43.75 | 60 | #N/A
379481 | 2018-04-15 13:56 | 2.2885 | Oxy2 (PSt7-10) | 2018-04-04 12:20 | default | 167.6639 | μmol/L | 29.3699 | °C | 996 | hPa | Humid | 35 | 0 | 0 | 22.165 | 179333.7879 | 291375.314 | 43.75 | 60 | #N/A
379492 | 2018-04-15 13:56 | 2.3056 | Oxy2 (PSt7-10) | 2018-04-04 12:20 | default | 167.6455 | μmol/L | 29.3706 | °C | 996 | hPa | Humid | 35 | 0 | 0 | 22.166 | 179344.1546 | 291374.857 | 43.75 | 60 | #N/A
379502 | 2018-04-15 13:56 | 2.3216 | Oxy2 (PSt7-10) | 2018-04-04 12:20 | default | 167.5999 | μmol/L | 29.3795 | °C | 996 | hPa | Humid | 35 | 0 | 0 | 22.166 | 179339.3658 | 291378.036 | 43.75 | 60 | #N/A
379515 | 2018-04-15 13:56 | 2.3387 | Oxy2 (PSt7-10) | 2018-04-04 12:20 | default | 167.6076 | μmol/L | 29.3752 | °C | 996 | hPa | Humid | 35 | 0 | 0 | 22.167 | 179341.0814 | 291367.5957 | 43.75 | 60 | #N/A
379526 | 2018-04-15 13:56 | 2.3555 | Oxy2 (PSt7-10) | 2018-04-04 12:20 | default | 167.6684 | μmol/L | 29.3774 | °C | 996 | hPa | Humid | 35 | 0 | 0 | 22.162 | 179351.6306 | 291378.0597 | 43.75 | 60 | #N/A
379540 | 2018-04-15 13:56 | 2.3725 | Oxy2 (PSt7-10) | 2018-04-04 12:20 | default | 167.6041 | μmol/L | 29.3759 | °C | 996 | hPa | Humid | 35 | 0 | 0 | 22.167 | 179336.6676 | 291373.403 | 43.75 | 60 | #N/A
379548 | 2018-04-15 13:56 | 2.389 | Oxy2 (PSt7-10) | 2018-04-04 12:20 | default | 167.7101 | μmol/L | 29.3637 | °C | 996 | hPa | Humid | 35 | 0 | 0 | 22.164 | 179340.7297 | 291362.6728 | 43.75 | 60 | #N/A
379559 | 2018-04-15 13:56 | 2.4054 | Oxy2 (PSt7-10) | 2018-04-04 12:20 | default | 167.5801 | μmol/L | 29.3862 | °C | 996 | hPa | Humid | 35 | 0 | 0 | 22.165 | 179340.0985 | 291375.1714 | 43.75 | 60 | #N/A
379568 | 2018-04-15 13:56 | 2.422 | Oxy2 (PSt7-10) | 2018-04-04 12:20 | default | 167.5592 | μmol/L | 29.3874 | °C | 996 | hPa | Humid | 35 | 0 | 0 | 22.166 | 179335.7128 | 291372.0803 | 43.75 | 60 | #N/A
379572 | 2018-04-15 13:56 | 2.4387 | Oxy2 (PSt7-10) | 2018-04-04 12:20 | default | 167.5841 | μmol/L | 29.3882 | °C | 996 | hPa | Humid | 35 | 0 | 0 | 22.164 | 179339.844 | 291367.2781 | 43.75 | 60 | #N/A
379589 | 2018-04-15 13:56 | 2.4549 | Oxy2 (PSt7-10) | 2018-04-04 12:20 | default | 167.6608 | μmol/L | 29.3733 | °C | 996 | hPa | Humid | 35 | 0 | 0 | 22.164 | 179330.0039 | 291346.6193 | 43.75 | 60 | #N/A
379593 | 2018-04-15 13:57 | 2.4718 | Oxy2 (PSt7-10) | 2018-04-04 12:20 | default | 167.6731 | μmol/L | 29.3709 | °C | 996 | hPa | Humid | 35 | 0 | 0 | 22.164 | 179340.0076 | 291356.3728 | 43.75 | 60 | #N/A
379607 | 2018-04-15 13:57 | 2.4889 | Oxy2 (PSt7-10) | 2018-04-04 12:20 | default | 167.6328 | μmol/L | 29.3787 | °C | 996 | hPa | Humid | 35 | 0 | 0 | 22.164 | 179340.4677 | 291358.0292 | 43.75 | 60 | #N/A
379615 | 2018-04-15 13:57 | 2.5051 | Oxy2 (PSt7-10) | 2018-04-04 12:20 | default | 167.5137 | μmol/L | 29.385 | °C | 996 | hPa | Humid | 35 | 0 | 0 | 22.17 | 179333.5899 | 291350.581 | 43.75 | 60 | #N/A
379621 | 2018-04-15 13:57 | 2.5218 | Oxy2 (PSt7-10) | 2018-04-04 12:20 | default | 167.6267 | μmol/L | 29.3771 | °C | 996 | hPa | Humid | 35 | 0 | 0 | 22.165 | 179333.4028 | 291353.4954 | 43.75 | 60 | #N/A
379637 | 2018-04-15 13:57 | 2.5389 | Oxy2 (PSt7-10) | 2018-04-04 12:20 | default | 167.4997 | μmol/L | 29.3962 | °C | 996 | hPa | Humid | 35 | 0 | 0 | 22.167 | 179340.2995 | 291365.5222 | 43.75 | 60 | #N/A
379647 | 2018-04-15 13:57 | 2.5555 | Oxy2 (PSt7-10) | 2018-04-04 12:20 | default | 167.6466 | μmol/L | 29.3704 | °C | 996 | hPa | Humid | 35 | 0 | 0 | 22.166 | 179336.2094 | 291352.1779 | 43.75 | 60 | #N/A
379655 | 2018-04-15 13:57 | 2.5717 | Oxy2 (PSt7-10) | 2018-04-04 12:20 | default | 167.5808 | μmol/L | 29.3804 | °C | 996 | hPa | Humid | 35 | 0 | 0 | 22.167 | 179330.7714 | 291352.5031 | 43.75 | 60 | #N/A
379668 | 2018-04-15 13:57 | 2.5885 | Oxy2 (PSt7-10) | 2018-04-04 12:20 | default | 167.5189 | μmol/L | 29.3868 | °C | 996 | hPa | Humid | 35 | 0 | 0 | 22.169 | 179331.3297 | 291352.1129 | 43.75 | 60 | #N/A
379679 | 2018-04-15 13:57 | 2.6052 | Oxy2 (PSt7-10) | 2018-04-04 12:20 | default | 167.5651 | μmol/L | 29.3807 | °C | 996 | hPa | Humid | 35 | 0 | 0 | 22.168 | 179332.6461 | 291375.4779 | 43.75 | 60 | #N/A
379685 | 2018-04-15 13:57 | 2.6219 | Oxy2 (PSt7-10) | 2018-04-04 12:20 | default | 167.5212 | μmol/L | 29.3836 | °C | 996 | hPa | Humid | 35 | 0 | 0 | 22.17 | 179338.1628 | 291359.1305 | 43.75 | 60 | #N/A
379698 | 2018-04-15 13:57 | 2.6388 | Oxy2 (PSt7-10) | 2018-04-04 12:20 | default | 167.5941 | μmol/L | 29.3778 | °C | 996 | hPa | Humid | 35 | 0 | 0 | 22.167 | 179341.8018 | 291356.5941 | 43.75 | 60 | #N/A
379708 | 2018-04-15 13:57 | 2.6554 | Oxy2 (PSt7-10) | 2018-04-04 12:20 | default | 167.5869 | μmol/L | 29.3708 | °C | 996 | hPa | Humid | 35 | 0 | 0 | 22.17 | 179337.8963 | 291357.7371 | 43.75 | 60 | #N/A
379715 | 2018-04-15 13:57 | 2.674 | Oxy2 (PSt7-10) | 2018-04-04 12:20 | default | 167.6573 | μmol/L | 29.3627 | °C | 996 | hPa | Humid | 35 | 0 | 0 | 22.168 | 179340.4963 | 291353.38 | 43.75 | 60 | #N/A
379728 | 2018-04-15 13:57 | 2.6885 | Oxy2 (PSt7-10) | 2018-04-04 12:20 | default | 167.6957 | μmol/L | 29.358 | °C | 996 | hPa | Humid | 35 | 0 | 0 | 22.167 | 179327.5666 | 291333.948 | 43.75 | 60 | #N/A
379734 | 2018-04-15 13:57 | 2.7056 | Oxy2 (PSt7-10) | 2018-04-04 12:20 | default | 167.6262 | μmol/L | 29.3631 | °C | 996 | hPa | Humid | 35 | 0 | 0 | 22.17 | 179331.4062 | 291350.4401 | 43.75 | 60 | #N/A
379746 | 2018-04-15 13:57 | 2.7219 | Oxy2 (PSt7-10) | 2018-04-04 12:20 | default | 167.5886 | μmol/L | 29.3733 | °C | 996 | hPa | Humid | 35 | 0 | 0 | 22.169 | 179328.4887 | 291348.4946 | 43.75 | 60 | #N/A
379757 | 2018-04-15 13:57 | 2.7388 | Oxy2 (PSt7-10) | 2018-04-04 12:20 | default | 167.4525 | μmol/L | 29.397 | °C | 996 | hPa | Humid | 35 | 0 | 0 | 22.17 | 179349.6676 | 291350.7191 | 43.75 | 60 | #N/A
379769 | 2018-04-15 13:57 | 2.755 | Oxy2 (PSt7-10) | 2018-04-04 12:20 | default | 167.4116 | μmol/L | 29.3993 | °C | 996 | hPa | Humid | 35 | 0 | 0 | 22.172 | 179334.2487 | 291359.6835 | 43.75 | 60 | #N/A
379773 | 2018-04-15 13:57 | 2.7719 | Oxy2 (PSt7-10) | 2018-04-04 12:20 | default | 167.4354 | μmol/L | 29.3975 | °C | 996 | hPa | Humid | 35 | 0 | 0 | 22.171 | 179332.8786 | 291351.5899 | 43.75 | 60 | #N/A
379782 | 2018-04-15 13:57 | 2.789 | Oxy2 (PSt7-10) | 2018-04-04 12:20 | default | 167.5084 | μmol/L | 29.3861 | °C | 996 | hPa | Humid | 35 | 0 | 0 | 22.17 | 179340.573 | 291355.8796 | 43.75 | 60 | #N/A
379791 | 2018-04-15 13:57 | 2.8057 | Oxy2 (PSt7-10) | 2018-04-04 12:20 | default | 167.5283 | μmol/L | 29.3878 | °C | 996 | hPa | Humid | 35 | 0 | 0 | 22.168 | 179336.9619 | 291342.8852 | 43.75 | 60 | #N/A
379808 | 2018-04-15 13:57 | 2.8224 | Oxy2 (PSt7-10) | 2018-04-04 12:20 | default | 167.4804 | μmol/L | 29.3887 | °C | 996 | hPa | Humid | 35 | 0 | 0 | 22.171 | 179329.7444 | 291341.8622 | 43.75 | 60 | #N/A
379814 | 2018-04-15 13:57 | 2.8383 | Oxy2 (PSt7-10) | 2018-04-04 12:20 | default | 167.5049 | μmol/L | 29.3896 | °C | 996 | hPa | Humid | 35 | 0 | 0 | 22.169 | 179326.7367 | 291332.2834 | 43.75 | 60 | #N/A
379823 | 2018-04-15 13:57 | 2.8551 | Oxy2 (PSt7-10) | 2018-04-04 12:20 | default | 167.5291 | μmol/L | 29.3764 | °C | 996 | hPa | Humid | 35 | 0 | 0 | 22.172 | 179330.0901 | 291341.9533 | 43.75 | 60 | #N/A
379831 | 2018-04-15 13:57 | 2.8719 | Oxy2 (PSt7-10) | 2018-04-04 12:20 | default | 167.5032 | μmol/L | 29.3871 | °C | 996 | hPa | Humid | 35 | 0 | 0 | 22.17 | 179323.1086 | 291326.3022 | 43.75 | 60 | #N/A
379843 | 2018-04-15 13:57 | 2.8886 | Oxy2 (PSt7-10) | 2018-04-04 12:20 | default | 167.4835 | μmol/L | 29.3853 | °C | 996 | hPa | Humid | 35 | 0 | 0 | 22.172 | 179340.9465 | 291330.7887 | 43.75 | 60 | #N/A
379851 | 2018-04-15 13:57 | 2.9056 | Oxy2 (PSt7-10) | 2018-04-04 12:20 | default | 167.4981 | μmol/L | 29.3852 | °C | 996 | hPa | Humid | 35 | 0 | 0 | 22.171 | 179330.1648 | 291349.142 | 43.75 | 60 | #N/A
379862 | 2018-04-15 13:57 | 2.9222 | Oxy2 (PSt7-10) | 2018-04-04 12:20 | default | 167.4435 | μmol/L | 29.3903 | °C | 996 | hPa | Humid | 35 | 0 | 0 | 22.173 | 179345.0785 | 291331.3153 | 43.75 | 60 | #N/A
379871 | 2018-04-15 13:57 | 2.9384 | Oxy2 (PSt7-10) | 2018-04-04 12:20 | default | 167.5764 | μmol/L | 29.37 | °C | 996 | hPa | Humid | 35 | 0 | 0 | 22.171 | 179337.7172 | 291332.2486 | 43.75 | 60 | #N/A
379884 | 2018-04-15 13:57 | 2.9556 | Oxy2 (PSt7-10) | 2018-04-04 12:20 | default | 167.4888 | μmol/L | 29.3843 | °C | 996 | hPa | Humid | 35 | 0 | 0 | 22.172 | 179339.6107 | 291339.0414 | 43.75 | 60 | #N/A
379896 | 2018-04-15 13:57 | 2.9722 | Oxy2 (PSt7-10) | 2018-04-04 12:20 | default | 167.5031 | μmol/L | 29.3815 | °C | 996 | hPa | Humid | 35 | 0 | 0 | 22.172 | 179339.4701 | 291343.2385 | 43.75 | 60 | #N/A
379908 | 2018-04-15 13:57 | 2.9883 | Oxy2 (PSt7-10) | 2018-04-04 12:20 | default | 167.4386 | μmol/L | 29.3884 | °C | 996 | hPa | Humid | 35 | 0 | 0 | 22.174 | 179345.3849 | 291329.5777 | 43.75 | 60 | #N/A
379912 | 2018-04-15 13:57 | 3.0051 | Oxy2 (PSt7-10) | 2018-04-04 12:20 | default | 167.6094 | μmol/L | 29.3607 | °C | 996 | hPa | Humid | 35 | 0 | 0 | 22.172 | 179341.7005 | 291337.2854 | 43.75 | 60 | #N/A
379928 | 2018-04-15 13:57 | 3.0217 | Oxy2 (PSt7-10) | 2018-04-04 12:20 | default | 167.5527 | μmol/L | 29.3774 | °C | 996 | hPa | Humid | 35 | 0 | 0 | 22.17 | 179340.0211 | 291335.9348 | 43.75 | 60 | #N/A
379934 | 2018-04-15 13:57 | 3.0385 | Oxy2 (PSt7-10) | 2018-04-04 12:20 | default | 167.4791 | μmol/L | 29.3861 | °C | 996 | hPa | Humid | 35 | 0 | 0 | 22.172 | 179347.3135 | 291340.5334 | 43.75 | 60 | #N/A
379949 | 2018-04-15 13:57 | 3.056 | Oxy2 (PSt7-10) | 2018-04-04 12:20 | default | 167.4259 | μmol/L | 29.3937 | °C | 996 | hPa | Humid | 35 | 0 | 0 | 22.173 | 179345.0654 | 291333.0013 | 43.75 | 60 | #N/A
379959 | 2018-04-15 13:57 | 3.0718 | Oxy2 (PSt7-10) | 2018-04-04 12:20 | default | 167.3744 | μmol/L | 29.3981 | °C | 996 | hPa | Humid | 35 | 0 | 0 | 22.175 | 179344.3877 | 291334.5851 | 43.75 | 60 | #N/A
379967 | 2018-04-15 13:57 | 3.0884 | Oxy2 (PSt7-10) | 2018-04-04 12:20 | default | 167.4149 | μmol/L | 29.3902 | °C | 996 | hPa | Humid | 35 | 0 | 0 | 22.175 | 179321.1488 | 291313.7674 | 43.75 | 60 | #N/A
379979 | 2018-04-15 13:57 | 3.1053 | Oxy2 (PSt7-10) | 2018-04-04 12:20 | default | 167.4353 | μmol/L | 29.3919 | °C | 996 | hPa | Humid | 35 | 0 | 0 | 22.173 | 179342.4762 | 291326.8781 | 43.75 | 60 | #N/A
379986 | 2018-04-15 13:57 | 3.1229 | Oxy2 (PSt7-10) | 2018-04-04 12:20 | default | 167.5342 | μmol/L | 29.3754 | °C | 996 | hPa | Humid | 35 | 0 | 0 | 22.172 | 179337.7323 | 291324.7924 | 43.75 | 60 | #N/A
379996 | 2018-04-15 13:57 | 3.1383 | Oxy2 (PSt7-10) | 2018-04-04 12:20 | default | 167.4955 | μmol/L | 29.3858 | °C | 996 | hPa | Humid | 35 | 0 | 0 | 22.171 | 179326.2501 | 291327.1144 | 43.75 | 60 | #N/A
380008 | 2018-04-15 13:57 | 3.1553 | Oxy2 (PSt7-10) | 2018-04-04 12:20 | default | 167.4896 | μmol/L | 29.3813 | °C | 996 | hPa | Humid | 35 | 0 | 0 | 22.173 | 179342.8204 | 291332.1863 | 43.75 | 60 | #N/A
380016 | 2018-04-15 13:57 | 3.1718 | Oxy2 (PSt7-10) | 2018-04-04 12:20 | default | 167.4877 | μmol/L | 29.3816 | °C | 996 | hPa | Humid | 35 | 0 | 0 | 22.173 | 179333.8404 | 291331.6015 | 43.75 | 60 | #N/A
380022 | 2018-04-15 13:57 | 3.1889 | Oxy2 (PSt7-10) | 2018-04-04 12:20 | default | 167.4894 | μmol/L | 29.3785 | °C | 996 | hPa | Humid | 35 | 0 | 0 | 22.174 | 179334.6246 | 291324.3393 | 43.75 | 60 | #N/A
380033 | 2018-04-15 13:57 | 3.2053 | Oxy2 (PSt7-10) | 2018-04-04 12:20 | default | 167.4439 | μmol/L | 29.393 | °C | 996 | hPa | Humid | 35 | 0 | 0 | 22.172 | 179331.3879 | 291312.2873 | 43.75 | 60 | #N/A
380043 | 2018-04-15 13:57 | 3.222 | Oxy2 (PSt7-10) | 2018-04-04 12:20 | default | 167.3787 | μmol/L | 29.3973 | °C | 996 | hPa | Humid | 35 | 0 | 0 | 22.175 | 179342.9386 | 291323.9029 | 43.75 | 60 | #N/A
380057 | 2018-04-15 13:57 | 3.2383 | Oxy2 (PSt7-10) | 2018-04-04 12:20 | default | 167.4335 | μmol/L | 29.3781 | °C | 996 | hPa | Humid | 35 | 0 | 0 | 22.178 | 179342.5213 | 291312.1943 | 43.75 | 60 | #N/A
380069 | 2018-04-15 13:57 | 3.2559 | Oxy2 (PSt7-10) | 2018-04-04 12:20 | default | 167.4489 | μmol/L | 29.3836 | °C | 996 | hPa | Humid | 35 | 0 | 0 | 22.175 | 179342.8719 | 291329.2121 | 43.75 | 60 | #N/A
380076 | 2018-04-15 13:57 | 3.272 | Oxy2 (PSt7-10) | 2018-04-04 12:20 | default | 167.4441 | μmol/L | 29.3789 | °C | 996 | hPa | Humid | 35 | 0 | 0 | 22.177 | 179337.872 | 291320.1266 | 43.75 | 60 | #N/A
380083 | 2018-04-15 13:57 | 3.2885 | Oxy2 (PSt7-10) | 2018-04-04 12:20 | default | 167.4708 | μmol/L | 29.3821 | °C | 996 | hPa | Humid | 35 | 0 | 0 | 22.174 | 179351.0425 | 291329.4934 | 43.75 | 60 | #N/A
380100 | 2018-04-15 13:57 | 3.3056 | Oxy2 (PSt7-10) | 2018-04-04 12:20 | default | 167.4062 | μmol/L | 29.3834 | °C | 996 | hPa | Humid | 35 | 0 | 0 | 22.178 | 179340.2595 | 291316.7405 | 43.75 | 60 | #N/A
380103 | 2018-04-15 13:57 | 3.3215 | Oxy2 (PSt7-10) | 2018-04-04 12:20 | default | 167.447 | μmol/L | 29.3811 | °C | 996 | hPa | Humid | 35 | 0 | 0 | 22.176 | 179328.0291 | 291298.4901 | 43.75 | 60 | #N/A
380111 | 2018-04-15 13:57 | 3.3386 | Oxy2 (PSt7-10) | 2018-04-04 12:20 | default | 167.4936 | μmol/L | 29.3749 | °C | 996 | hPa | Humid | 35 | 0 | 0 | 22.175 | 179339.4006 | 291327.2413 | 43.75 | 60 | #N/A
380128 | 2018-04-15 13:57 | 3.3553 | Oxy2 (PSt7-10) | 2018-04-04 12:20 | default | 167.5049 | μmol/L | 29.3698 | °C | 996 | hPa | Humid | 35 | 0 | 0 | 22.176 | 179342.1461 | 291321.9888 | 43.75 | 60 | #N/A
380132 | 2018-04-15 13:57 | 3.3727 | Oxy2 (PSt7-10) | 2018-04-04 12:20 | default | 167.332 | μmol/L | 29.3951 | °C | 996 | hPa | Humid | 35 | 0 | 0 | 22.179 | 179340.0379 | 291312.1325 | 43.75 | 60 | #N/A
380143 | 2018-04-15 13:57 | 3.3889 | Oxy2 (PSt7-10) | 2018-04-04 12:20 | default | 167.3469 | μmol/L | 29.3978 | °C | 996 | hPa | Humid | 35 | 0 | 0 | 22.177 | 179345.1243 | 291320.9764 | 43.75 | 60 | #N/A
380155 | 2018-04-15 13:57 | 3.405 | Oxy2 (PSt7-10) | 2018-04-04 12:20 | default | 167.3988 | μmol/L | 29.3905 | °C | 996 | hPa | Humid | 35 | 0 | 0 | 22.176 | 179334.9014 | 291308.1088 | 43.75 | 60 | #N/A
380163 | 2018-04-15 13:57 | 3.4217 | Oxy2 (PSt7-10) | 2018-04-04 12:20 | default | 167.4377 | μmol/L | 29.3858 | °C | 996 | hPa | Humid | 35 | 0 | 0 | 22.175 | 179333.149 | 291309.9978 | 43.75 | 60 | #N/A
380171 | 2018-04-15 13:57 | 3.4386 | Oxy2 (PSt7-10) | 2018-04-04 12:20 | default | 167.3587 | μmol/L | 29.3899 | °C | 996 | hPa | Humid | 35 | 0 | 0 | 22.179 | 179334.2526 | 291308.7639 | 43.75 | 60 | #N/A
380186 | 2018-04-15 13:57 | 3.4554 | Oxy2 (PSt7-10) | 2018-04-04 12:20 | default | 167.4561 | μmol/L | 29.3794 | °C | 996 | hPa | Humid | 35 | 0 | 0 | 22.176 | 179342.1548 | 291314.848 | 43.75 | 60 | #N/A
380192 | 2018-04-15 13:58 | 3.4723 | Oxy2 (PSt7-10) | 2018-04-04 12:20 | default | 167.3789 | μmol/L | 29.3944 | °C | 996 | hPa | Humid | 35 | 0 | 0 | 22.176 | 179340.8362 | 291305.1427 | 43.75 | 60 | #N/A
380206 | 2018-04-15 13:58 | 3.489 | Oxy2 (PSt7-10) | 2018-04-04 12:20 | default | 167.3883 | μmol/L | 29.3954 | °C | 996 | hPa | Humid | 35 | 0 | 0 | 22.175 | 179343.1298 | 291323.2759 | 43.75 | 60 | #N/A
380212 | 2018-04-15 13:58 | 3.5053 | Oxy2 (PSt7-10) | 2018-04-04 12:20 | default | 167.3149 | μmol/L | 29.4013 | °C | 996 | hPa | Humid | 35 | 0 | 0 | 22.178 | 179342.4808 | 291316.3006 | 43.75 | 60 | #N/A
380227 | 2018-04-15 13:58 | 3.5218 | Oxy2 (PSt7-10) | 2018-04-04 12:20 | default | 167.4306 | μmol/L | 29.3843 | °C | 996 | hPa | Humid | 35 | 0 | 0 | 22.176 | 179349.8199 | 291315.3328 | 43.75 | 60 | #N/A
380239 | 2018-04-15 13:58 | 3.5389 | Oxy2 (PSt7-10) | 2018-04-04 12:20 | default | 167.4081 | μmol/L | 29.3803 | °C | 996 | hPa | Humid | 35 | 0 | 0 | 22.179 | 179350.4381 | 291323.8689 | 43.75 | 60 | #N/A
380248 | 2018-04-15 13:58 | 3.5566 | Oxy2 (PSt7-10) | 2018-04-04 12:20 | default | 167.3946 | μmol/L | 29.3913 | °C | 996 | hPa | Humid | 35 | 0 | 0 | 22.176 | 179351.606 | 291311.2671 | 43.75 | 60 | #N/A
380253 | 2018-04-15 13:58 | 3.5721 | Oxy2 (PSt7-10) | 2018-04-04 12:20 | default | 167.3595 | μmol/L | 29.3982 | °C | 996 | hPa | Humid | 35 | 0 | 0 | 22.176 | 179338.0211 | 291317.0051 | 43.75 | 60 | #N/A
380267 | 2018-04-15 13:58 | 3.5884 | Oxy2 (PSt7-10) | 2018-04-04 12:20 | default | 167.4252 | μmol/L | 29.3798 | °C | 996 | hPa | Humid | 35 | 0 | 0 | 22.178 | 179340.6884 | 291308.8457 | 43.75 | 60 | #N/A
380273 | 2018-04-15 13:58 | 3.6051 | Oxy2 (PSt7-10) | 2018-04-04 12:20 | default | 167.3716 | μmol/L | 29.3874 | °C | 996 | hPa | Humid | 35 | 0 | 0 | 22.179 | 179335.9085 | 291315.9868 | 43.75 | 60 | #N/A
380285 | 2018-04-15 13:58 | 3.623 | Oxy2 (PSt7-10) | 2018-04-04 12:20 | default | 167.3618 | μmol/L | 29.3977 | °C | 996 | hPa | Humid | 35 | 0 | 0 | 22.176 | 179347.1951 | 291323.9682 | 43.75 | 60 | #N/A
380293 | 2018-04-15 13:58 | 3.6387 | Oxy2 (PSt7-10) | 2018-04-04 12:20 | default | 167.3887 | μmol/L | 29.3869 | °C | 996 | hPa | Humid | 35 | 0 | 0 | 22.178 | 179340.395 | 291298.1474 | 43.75 | 60 | #N/A
380301 | 2018-04-15 13:58 | 3.6553 | Oxy2 (PSt7-10) | 2018-04-04 12:20 | default | 167.2702 | μmol/L | 29.3903 | °C | 996 | hPa | Humid | 35 | 0 | 0 | 22.185 | 179339.9226 | 291300.6045 | 43.75 | 60 | #N/A
380318 | 2018-04-15 13:58 | 3.6727 | Oxy2 (PSt7-10) | 2018-04-04 12:20 | default | 167.3844 | μmol/L | 29.3792 | °C | 996 | hPa | Humid | 35 | 0 | 0 | 22.181 | 179337.2507 | 291292.2885 | 43.75 | 60 | #N/A
380325 | 2018-04-15 13:58 | 3.6895 | Oxy2 (PSt7-10) | 2018-04-04 12:20 | default | 167.2937 | μmol/L | 29.3998 | °C | 996 | hPa | Humid | 35 | 0 | 0 | 22.18 | 179336.7009 | 291310.8343 | 43.75 | 60 | #N/A
380333 | 2018-04-15 13:58 | 3.7051 | Oxy2 (PSt7-10) | 2018-04-04 12:20 | default | 167.2494 | μmol/L | 29.4028 | °C | 996 | hPa | Humid | 35 | 0 | 0 | 22.182 | 179340.9535 | 291314.1542 | 43.75 | 60 | #N/A
380349 | 2018-04-15 13:58 | 3.7216 | Oxy2 (PSt7-10) | 2018-04-04 12:20 | default | 167.188 | μmol/L | 29.4063 | °C | 996 | hPa | Humid | 35 | 0 | 0 | 22.185 | 179335.2371 | 291302.6216 | 43.75 | 60 | #N/A
380359 | 2018-04-15 13:58 | 3.7383 | Oxy2 (PSt7-10) | 2018-04-04 12:20 | default | 167.343 | μmol/L | 29.3845 | °C | 996 | hPa | Humid | 35 | 0 | 0 | 22.182 | 179340.1687 | 291302.4826 | 43.75 | 60 | #N/A
380370 | 2018-04-15 13:58 | 3.7556 | Oxy2 (PSt7-10) | 2018-04-04 12:20 | default | 167.2662 | μmol/L | 29.4023 | °C | 996 | hPa | Humid | 35 | 0 | 0 | 22.181 | 179335.9317 | 291317.0688 | 43.75 | 60 | #N/A
380378 | 2018-04-15 13:58 | 3.7723 | Oxy2 (PSt7-10) | 2018-04-04 12:20 | default | 167.264 | μmol/L | 29.3943 | °C | 996 | hPa | Humid | 35 | 0 | 0 | 22.184 | 179344.2577 | 291301.0413 | 43.75 | 60 | #N/A
380383 | 2018-04-15 13:58 | 3.7886 | Oxy2 (PSt7-10) | 2018-04-04 12:20 | default | 167.3231 | μmol/L | 29.394 | °C | 996 | hPa | Humid | 35 | 0 | 0 | 22.18 | 179335.7459 | 291290.2933 | 43.75 | 60 | #N/A
380398 | 2018-04-15 13:58 | 3.8056 | Oxy2 (PSt7-10) | 2018-04-04 12:20 | default | 167.3955 | μmol/L | 29.3799 | °C | 996 | hPa | Humid | 35 | 0 | 0 | 22.18 | 179336.145 | 291306.6802 | 43.75 | 60 | #N/A
380402 | 2018-04-15 13:58 | 3.822 | Oxy2 (PSt7-10) | 2018-04-04 12:20 | default | 167.3482 | μmol/L | 29.3807 | °C | 996 | hPa | Humid | 35 | 0 | 0 | 22.183 | 179337.2201 | 291293.7959 | 43.75 | 60 | #N/A
380413 | 2018-04-15 13:58 | 3.8389 | Oxy2 (PSt7-10) | 2018-04-04 12:20 | default | 167.3101 | μmol/L | 29.3909 | °C | 996 | hPa | Humid | 35 | 0 | 0 | 22.182 | 179348.8365 | 291302.1532 | 43.75 | 60 | #N/A
380423 | 2018-04-15 13:58 | 3.8549 | Oxy2 (PSt7-10) | 2018-04-04 12:20 | default | 167.2769 | μmol/L | 29.3918 | °C | 996 | hPa | Humid | 35 | 0 | 0 | 22.184 | 179338.0058 | 291304.608 | 43.75 | 60 | #N/A
380437 | 2018-04-15 13:58 | 3.8719 | Oxy2 (PSt7-10) | 2018-04-04 12:20 | default | 167.2941 | μmol/L | 29.3941 | °C | 996 | hPa | Humid | 35 | 0 | 0 | 22.182 | 179347.2135 | 291299.483 | 43.75 | 60 | #N/A
380441 | 2018-04-15 13:58 | 3.8884 | Oxy2 (PSt7-10) | 2018-04-04 12:20 | default | 167.3048 | μmol/L | 29.3863 | °C | 996 | hPa | Humid | 35 | 0 | 0 | 22.184 | 179342.7027 | 291299.1634 | 43.75 | 60 | #N/A
380460 | 2018-04-15 13:58 | 3.9051 | Oxy2 (PSt7-10) | 2018-04-04 12:20 | default | 167.2957 | μmol/L | 29.3994 | °C | 996 | hPa | Humid | 35 | 0 | 0 | 22.18 | 179346.2961 | 291302.8559 | 43.75 | 60 | #N/A
380465 | 2018-04-15 13:58 | 3.9218 | Oxy2 (PSt7-10) | 2018-04-04 12:20 | default | 167.3055 | μmol/L | 29.3862 | °C | 996 | hPa | Humid | 35 | 0 | 0 | 22.184 | 179343.6365 | 291301.1592 | 43.75 | 60 | #N/A
380479 | 2018-04-15 13:58 | 3.9388 | Oxy2 (PSt7-10) | 2018-04-04 12:20 | default | 167.3196 | μmol/L | 29.3947 | °C | 996 | hPa | Humid | 35 | 0 | 0 | 22.18 | 179345.8537 | 291307.7525 | 43.75 | 60 | #N/A
380490 | 2018-04-15 13:58 | 3.9558 | Oxy2 (PSt7-10) | 2018-04-04 12:20 | default | 167.3608 | μmol/L | 29.381 | °C | 996 | hPa | Humid | 35 | 0 | 0 | 22.182 | 179344.434 | 291290.9554 | 43.75 | 60 | #N/A
380495 | 2018-04-15 13:58 | 3.9722 | Oxy2 (PSt7-10) | 2018-04-04 12:20 | default | 167.3806 | μmol/L | 29.3772 | °C | 996 | hPa | Humid | 35 | 0 | 0 | 22.182 | 179340.704 | 291304.6158 | 43.75 | 60 | #N/A
380505 | 2018-04-15 13:58 | 3.9889 | Oxy2 (PSt7-10) | 2018-04-04 12:20 | default | 167.2884 | μmol/L | 29.3952 | °C | 996 | hPa | Humid | 35 | 0 | 0 | 22.182 | 179330.5598 | 291290.8432 | 43.75 | 60 | #N/A
380517 | 2018-04-15 13:58 | 4.0054 | Oxy2 (PSt7-10) | 2018-04-04 12:20 | default | 167.2824 | μmol/L | 29.3935 | °C | 996 | hPa | Humid | 35 | 0 | 0 | 22.183 | 179336.853 | 291288.8815 | 43.75 | 60 | #N/A
380527 | 2018-04-15 13:58 | 4.0222 | Oxy2 (PSt7-10) | 2018-04-04 12:20 | default | 167.2448 | μmol/L | 29.3952 | °C | 996 | hPa | Humid | 35 | 0 | 0 | 22.185 | 179340.6127 | 291285.7633 | 43.75 | 60 | #N/A
380531 | 2018-04-15 13:58 | 4.0389 | Oxy2 (PSt7-10) | 2018-04-04 12:20 | default | 167.1896 | μmol/L | 29.4144 | °C | 996 | hPa | Humid | 35 | 0 | 0 | 22.182 | 179339.9992 | 291290.2668 | 43.75 | 60 | #N/A
380546 | 2018-04-15 13:58 | 4.0553 | Oxy2 (PSt7-10) | 2018-04-04 12:20 | default | 167.2369 | μmol/L | 29.4024 | °C | 996 | hPa | Humid | 35 | 0 | 0 | 22.183 | 179335.7413 | 291284.8719 | 43.75 | 60 | #N/A
380557 | 2018-04-15 13:58 | 4.0723 | Oxy2 (PSt7-10) | 2018-04-04 12:20 | default | 167.1879 | μmol/L | 29.4007 | °C | 996 | hPa | Humid | 35 | 0 | 0 | 22.187 | 179342.7378 | 291286.2522 | 43.75 | 60 | #N/A
380562 | 2018-04-15 13:58 | 4.0885 | Oxy2 (PSt7-10) | 2018-04-04 12:20 | default | 167.2187 | μmol/L | 29.4031 | °C | 996 | hPa | Humid | 35 | 0 | 0 | 22.184 | 179341.1606 | 291286.7118 | 43.75 | 60 | #N/A
380572 | 2018-04-15 13:58 | 4.1051 | Oxy2 (PSt7-10) | 2018-04-04 12:20 | default | 167.2838 | μmol/L | 29.3932 | °C | 996 | hPa | Humid | 35 | 0 | 0 | 22.183 | 179341.0083 | 291290.5208 | 43.75 | 60 | #N/A
380589 | 2018-04-15 13:58 | 4.1219 | Oxy2 (PSt7-10) | 2018-04-04 12:20 | default | 167.362 | μmol/L | 29.378 | °C | 996 | hPa | Humid | 35 | 0 | 0 | 22.183 | 179350.7475 | 291290.6502 | 43.75 | 60 | #N/A
380596 | 2018-04-15 13:58 | 4.1389 | Oxy2 (PSt7-10) | 2018-04-04 12:20 | default | 167.2215 | μmol/L | 29.3913 | °C | 996 | hPa | Humid | 35 | 0 | 0 | 22.188 | 179335.1759 | 291283.3851 | 43.75 | 60 | #N/A
380602 | 2018-04-15 13:58 | 4.1551 | Oxy2 (PSt7-10) | 2018-04-04 12:20 | default | 167.2201 | μmol/L | 29.4029 | °C | 996 | hPa | Humid | 35 | 0 | 0 | 22.184 | 179330.3481 | 291271.9534 | 43.75 | 60 | #N/A
380612 | 2018-04-15 13:58 | 4.1725 | Oxy2 (PSt7-10) | 2018-04-04 12:20 | default | 167.2348 | μmol/L | 29.3972 | °C | 996 | hPa | Humid | 35 | 0 | 0 | 22.185 | 179329.9413 | 291262.7715 | 43.75 | 60 | #N/A
380621 | 2018-04-15 13:58 | 4.1888 | Oxy2 (PSt7-10) | 2018-04-04 12:20 | default | 167.2309 | μmol/L | 29.4036 | °C | 996 | hPa | Humid | 35 | 0 | 0 | 22.183 | 179327.9778 | 291292.143 | 43.75 | 60 | #N/A
380632 | 2018-04-15 13:58 | 4.2055 | Oxy2 (PSt7-10) | 2018-04-04 12:20 | default | 167.2301 | μmol/L | 29.3925 | °C | 996 | hPa | Humid | 35 | 0 | 0 | 22.187 | 179339.3807 | 291283.1775 | 43.75 | 60 | #N/A
380641 | 2018-04-15 13:58 | 4.222 | Oxy2 (PSt7-10) | 2018-04-04 12:20 | default | 167.1686 | μmol/L | 29.4073 | °C | 996 | hPa | Humid | 35 | 0 | 0 | 22.186 | 179330.252 | 291266.8849 | 43.75 | 60 | #N/A
380653 | 2018-04-15 13:58 | 4.2386 | Oxy2 (PSt7-10) | 2018-04-04 12:20 | default | 167.3717 | μmol/L | 29.3761 | °C | 996 | hPa | Humid | 35 | 0 | 0 | 22.183 | 179341.2615 | 291276.4685 | 43.75 | 60 | #N/A
380667 | 2018-04-15 13:58 | 4.2556 | Oxy2 (PSt7-10) | 2018-04-04 12:20 | default | 167.2404 | μmol/L | 29.3933 | °C | 996 | hPa | Humid | 35 | 0 | 0 | 22.186 | 179338.8244 | 291276.4774 | 43.75 | 60 | #N/A
380672 | 2018-04-15 13:58 | 4.2723 | Oxy2 (PSt7-10) | 2018-04-04 12:20 | default | 167.2661 | μmol/L | 29.3854 | °C | 996 | hPa | Humid | 35 | 0 | 0 | 22.187 | 179328.9731 | 291272.2996 | 43.75 | 60 | #N/A
380681 | 2018-04-15 13:58 | 4.2888 | Oxy2 (PSt7-10) | 2018-04-04 12:20 | default | 167.2324 | μmol/L | 29.3892 | °C | 996 | hPa | Humid | 35 | 0 | 0 | 22.188 | 179326.3547 | 291259.4556 | 43.75 | 60 | #N/A
380692 | 2018-04-15 13:58 | 4.3051 | Oxy2 (PSt7-10) | 2018-04-04 12:20 | default | 167.3093 | μmol/L | 29.377 | °C | 996 | hPa | Humid | 35 | 0 | 0 | 22.187 | 179330.9514 | 291274.1824 | 43.75 | 60 | #N/A
380709 | 2018-04-15 13:58 | 4.3216 | Oxy2 (PSt7-10) | 2018-04-04 12:20 | default | 167.1546 | μmol/L | 29.4044 | °C | 996 | hPa | Humid | 35 | 0 | 0 | 22.188 | 179325.1541 | 291264.2573 | 43.75 | 60 | #N/A
380713 | 2018-04-15 13:58 | 4.3386 | Oxy2 (PSt7-10) | 2018-04-04 12:20 | default | 167.1644 | μmol/L | 29.4025 | °C | 996 | hPa | Humid | 35 | 0 | 0 | 22.188 | 179328.1799 | 291275.1519 | 43.75 | 60 | #N/A
380722 | 2018-04-15 13:58 | 4.3561 | Oxy2 (PSt7-10) | 2018-04-04 12:20 | default | 167.2256 | μmol/L | 29.3962 | °C | 996 | hPa | Humid | 35 | 0 | 0 | 22.186 | 179338.2562 | 291274.6632 | 43.75 | 60 | #N/A
380731 | 2018-04-15 13:58 | 4.372 | Oxy2 (PSt7-10) | 2018-04-04 12:20 | default | 167.1645 | μmol/L | 29.4053 | °C | 996 | hPa | Humid | 35 | 0 | 0 | 22.187 | 179345.8683 | 291269.3904 | 43.75 | 60 | #N/A
380745 | 2018-04-15 13:58 | 4.3893 | Oxy2 (PSt7-10) | 2018-04-04 12:20 | default | 167.1804 | μmol/L | 29.3965 | °C | 996 | hPa | Humid | 35 | 0 | 0 | 22.189 | 179327.7507 | 291268.8399 | 43.75 | 60 | #N/A
380755 | 2018-04-15 13:58 | 4.406 | Oxy2 (PSt7-10) | 2018-04-04 12:20 | default | 167.2449 | μmol/L | 29.3952 | °C | 996 | hPa | Humid | 35 | 0 | 0 | 22.185 | 179334.1821 | 291286.6898 | 43.75 | 60 | #N/A
380768 | 2018-04-15 13:58 | 4.4219 | Oxy2 (PSt7-10) | 2018-04-04 12:20 | default | 167.2107 | μmol/L | 29.3962 | °C | 996 | hPa | Humid | 35 | 0 | 0 | 22.187 | 179318.5329 | 291271.4378 | 43.75 | 60 | #N/A
380777 | 2018-04-15 13:58 | 4.4387 | Oxy2 (PSt7-10) | 2018-04-04 12:20 | default | 167.1984 | μmol/L | 29.3958 | °C | 996 | hPa | Humid | 35 | 0 | 0 | 22.188 | 179322.8901 | 291270.3727 | 43.75 | 60 | #N/A
380785 | 2018-04-15 13:58 | 4.4556 | Oxy2 (PSt7-10) | 2018-04-04 12:20 | default | 167.2433 | μmol/L | 29.3871 | °C | 996 | hPa | Humid | 35 | 0 | 0 | 22.188 | 179341.1032 | 291276.8607 | 43.75 | 60 | #N/A
380795 | 2018-04-15 13:59 | 4.473 | Oxy2 (PSt7-10) | 2018-04-04 12:20 | default | 167.2794 | μmol/L | 29.38 | °C | 996 | hPa | Humid | 35 | 0 | 0 | 22.188 | 179340.7609 | 291276.7771 | 43.75 | 60 | #N/A
380803 | 2018-04-15 13:59 | 4.4884 | Oxy2 (PSt7-10) | 2018-04-04 12:20 | default | 167.1509 | μmol/L | 29.4051 | °C | 996 | hPa | Humid | 35 | 0 | 0 | 22.188 | 179328.0037 | 291277.4527 | 43.75 | 60 | #N/A
380817 | 2018-04-15 13:59 | 4.5055 | Oxy2 (PSt7-10) | 2018-04-04 12:20 | default | 167.1913 | μmol/L | 29.4 | °C | 996 | hPa | Humid | 35 | 0 | 0 | 22.187 | 179341.8823 | 291277.4513 | 43.75 | 60 | #N/A
380823 | 2018-04-15 13:59 | 4.5225 | Oxy2 (PSt7-10) | 2018-04-04 12:20 | default | 167.2071 | μmol/L | 29.3913 | °C | 996 | hPa | Humid | 35 | 0 | 0 | 22.189 | 179341.1919 | 291270.9492 | 43.75 | 60 | #N/A
380838 | 2018-04-15 13:59 | 4.539 | Oxy2 (PSt7-10) | 2018-04-04 12:20 | default | 167.2545 | μmol/L | 29.3933 | °C | 996 | hPa | Humid | 35 | 0 | 0 | 22.185 | 179341.3474 | 291275.6779 | 43.75 | 60 | #N/A
380850 | 2018-04-15 13:59 | 4.5553 | Oxy2 (PSt7-10) | 2018-04-04 12:20 | default | 167.2092 | μmol/L | 29.3909 | °C | 996 | hPa | Humid | 35 | 0 | 0 | 22.189 | 179328.0899 | 291265.9503 | 43.75 | 60 | #N/A
380855 | 2018-04-15 13:59 | 4.5723 | Oxy2 (PSt7-10) | 2018-04-04 12:20 | default | 167.2317 | μmol/L | 29.3837 | °C | 996 | hPa | Humid | 35 | 0 | 0 | 22.19 | 179331.9624 | 291274.7446 | 43.75 | 60 | #N/A
380866 | 2018-04-15 13:59 | 4.5885 | Oxy2 (PSt7-10) | 2018-04-04 12:20 | default | 167.2303 | μmol/L | 29.3896 | °C | 996 | hPa | Humid | 35 | 0 | 0 | 22.188 | 179330.2061 | 291251.6365 | 43.75 | 60 | #N/A
380876 | 2018-04-15 13:59 | 4.605 | Oxy2 (PSt7-10) | 2018-04-04 12:20 | default | 167.1764 | μmol/L | 29.3973 | °C | 996 | hPa | Humid | 35 | 0 | 0 | 22.189 | 179341.7803 | 291258.1857 | 43.75 | 60 | #N/A
380884 | 2018-04-15 13:59 | 4.6216 | Oxy2 (PSt7-10) | 2018-04-04 12:20 | default | 167.2573 | μmol/L | 29.3843 | °C | 996 | hPa | Humid | 35 | 0 | 0 | 22.188 | 179343.5302 | 291265.0711 | 43.75 | 60 | #N/A
380896 | 2018-04-15 13:59 | 4.6384 | Oxy2 (PSt7-10) | 2018-04-04 12:20 | default | 167.0897 | μmol/L | 29.4142 | °C | 996 | hPa | Humid | 35 | 0 | 0 | 22.189 | 179338.0505 | 291250.889 | 43.75 | 60 | #N/A
380908 | 2018-04-15 13:59 | 4.6556 | Oxy2 (PSt7-10) | 2018-04-04 12:20 | default | 167.138 | μmol/L | 29.4048 | °C | 996 | hPa | Humid | 35 | 0 | 0 | 22.189 | 179348.1218 | 291251.9801 | 43.75 | 60 | #N/A
380912 | 2018-04-15 13:59 | 4.6723 | Oxy2 (PSt7-10) | 2018-04-04 12:20 | default | 167.0972 | μmol/L | 29.4128 | °C | 996 | hPa | Humid | 35 | 0 | 0 | 22.189 | 179342.0623 | 291253.3884 | 43.75 | 60 | #N/A
380921 | 2018-04-15 13:59 | 4.6889 | Oxy2 (PSt7-10) | 2018-04-04 12:20 | default | 167.2096 | μmol/L | 29.3936 | °C | 996 | hPa | Humid | 35 | 0 | 0 | 22.188 | 179346.1919 | 291268.3287 | 43.75 | 60 | #N/A
380937 | 2018-04-15 13:59 | 4.7057 | Oxy2 (PSt7-10) | 2018-04-04 12:20 | default | 167.1405 | μmol/L | 29.3987 | °C | 996 | hPa | Humid | 35 | 0 | 0 | 22.191 | 179336.4458 | 291247.7793 | 43.75 | 60 | #N/A
380949 | 2018-04-15 13:59 | 4.7224 | Oxy2 (PSt7-10) | 2018-04-04 12:20 | default | 167.135 | μmol/L | 29.4026 | °C | 996 | hPa | Humid | 35 | 0 | 0 | 22.19 | 179345.4981 | 291255.7824 | 43.75 | 60 | #N/A
380960 | 2018-04-15 13:59 | 4.7383 | Oxy2 (PSt7-10) | 2018-04-04 12:20 | default | 167.1713 | μmol/L | 29.4011 | °C | 996 | hPa | Humid | 35 | 0 | 0 | 22.188 | 179333.4268 | 291242.2538 | 43.75 | 60 | #N/A
380965 | 2018-04-15 13:59 | 4.7556 | Oxy2 (PSt7-10) | 2018-04-04 12:20 | default | 167.1136 | μmol/L | 29.4039 | °C | 996 | hPa | Humid | 35 | 0 | 0 | 22.191 | 179344.6159 | 291250.6748 | 43.75 | 60 | #N/A
380980 | 2018-04-15 13:59 | 4.7723 | Oxy2 (PSt7-10) | 2018-04-04 12:20 | default | 167.1222 | μmol/L | 29.4023 | °C | 996 | hPa | Humid | 35 | 0 | 0 | 22.191 | 179347.0382 | 291257.3729 | 43.75 | 60 | #N/A
380989 | 2018-04-15 13:59 | 4.789 | Oxy2 (PSt7-10) | 2018-04-04 12:20 | default | 167.1421 | μmol/L | 29.404 | °C | 996 | hPa | Humid | 35 | 0 | 0 | 22.189 | 179338.3965 | 291250.8947 | 43.75 | 60 | #N/A
380993 | 2018-04-15 13:59 | 4.8065 | Oxy2 (PSt7-10) | 2018-04-04 12:20 | default | 167.195 | μmol/L | 29.388 | °C | 996 | hPa | Humid | 35 | 0 | 0 | 22.191 | 179339.4459 | 291251.8485 | 43.75 | 60 | #N/A
381008 | 2018-04-15 13:59 | 4.8216 | Oxy2 (PSt7-10) | 2018-04-04 12:20 | default | 167.1134 | μmol/L | 29.3983 | °C | 996 | hPa | Humid | 35 | 0 | 0 | 22.193 | 179338.5193 | 291245.9569 | 43.75 | 60 | #N/A
381017 | 2018-04-15 13:59 | 4.8388 | Oxy2 (PSt7-10) | 2018-04-04 12:20 | default | 167.1616 | μmol/L | 29.3917 | °C | 996 | hPa | Humid | 35 | 0 | 0 | 22.192 | 179338.5789 | 291243.5442 | 43.75 | 60 | #N/A
381026 | 2018-04-15 13:59 | 4.855 | Oxy2 (PSt7-10) | 2018-04-04 12:20 | default | 167.1854 | μmol/L | 29.3956 | °C | 996 | hPa | Humid | 35 | 0 | 0 | 22.189 | 179341.5992 | 291244.5126 | 43.75 | 60 | #N/A
381032 | 2018-04-15 13:59 | 4.8716 | Oxy2 (PSt7-10) | 2018-04-04 12:20 | default | 167.0695 | μmol/L | 29.4013 | °C | 996 | hPa | Humid | 35 | 0 | 0 | 22.195 | 179337.8421 | 291243.1029 | 43.75 | 60 | #N/A
381045 | 2018-04-15 13:59 | 4.8886 | Oxy2 (PSt7-10) | 2018-04-04 12:20 | default | 167.1249 | μmol/L | 29.3961 | °C | 996 | hPa | Humid | 35 | 0 | 0 | 22.193 | 179334.8175 | 291237.8355 | 43.75 | 60 | #N/A
381060 | 2018-04-15 13:59 | 4.906 | Oxy2 (PSt7-10) | 2018-04-04 12:20 | default | 167.1182 | μmol/L | 29.3946 | °C | 996 | hPa | Humid | 35 | 0 | 0 | 22.194 | 179342.306 | 291235.5278 | 43.75 | 60 | #N/A
381069 | 2018-04-15 13:59 | 4.9218 | Oxy2 (PSt7-10) | 2018-04-04 12:20 | default | 167.1885 | μmol/L | 29.3893 | °C | 996 | hPa | Humid | 35 | 0 | 0 | 22.191 | 179342.825 | 291246.4657 | 43.75 | 60 | #N/A
381072 | 2018-04-15 13:59 | 4.9384 | Oxy2 (PSt7-10) | 2018-04-04 12:20 | default | 167.2499 | μmol/L | 29.3801 | °C | 996 | hPa | Humid | 35 | 0 | 0 | 22.19 | 179350.3299 | 291247.0655 | 43.75 | 60 | #N/A
381082 | 2018-04-15 13:59 | 4.9553 | Oxy2 (PSt7-10) | 2018-04-04 12:20 | default | 167.0469 | μmol/L | 29.4113 | °C | 996 | hPa | Humid | 35 | 0 | 0 | 22.193 | 179349.5558 | 291241.4839 | 43.75 | 60 | #N/A
381096 | 2018-04-15 13:59 | 4.9731 | Oxy2 (PSt7-10) | 2018-04-04 12:20 | default | 167.1017 | μmol/L | 29.4006 | °C | 996 | hPa | Humid | 35 | 0 | 0 | 22.193 | 179350.4577 | 291237.4754 | 43.75 | 60 | #N/A
381102 | 2018-04-15 13:59 | 4.9887 | Oxy2 (PSt7-10) | 2018-04-04 12:20 | default | 167.0783 | μmol/L | 29.4052 | °C | 996 | hPa | Humid | 35 | 0 | 0 | 22.193 | 179347.0219 | 291234.2097 | 43.75 | 60 | #N/A
381111 | 2018-04-15 13:59 | 5.0051 | Oxy2 (PSt7-10) | 2018-04-04 12:20 | default | 167.0632 | μmol/L | 29.4081 | °C | 996 | hPa | Humid | 35 | 0 | 0 | 22.193 | 179348.2663 | 291236.624 | 43.75 | 60 | #N/A
381123 | 2018-04-15 13:59 | 5.0218 | Oxy2 (PSt7-10) | 2018-04-04 12:20 | default | 167.0588 | μmol/L | 29.4062 | °C | 996 | hPa | Humid | 35 | 0 | 0 | 22.194 | 179344.1039 | 291234.9746 | 43.75 | 60 | #N/A
381135 | 2018-04-15 13:59 | 5.0386 | Oxy2 (PSt7-10) | 2018-04-04 12:20 | default | 167.0419 | μmol/L | 29.4123 | °C | 996 | hPa | Humid | 35 | 0 | 0 | 22.193 | 179354.4463 | 291236.8607 | 43.75 | 60 | #N/A
381147 | 2018-04-15 13:59 | 5.055 | Oxy2 (PSt7-10) | 2018-04-04 12:20 | default | 167.0937 | μmol/L | 29.3938 | °C | 996 | hPa | Humid | 35 | 0 | 0 | 22.196 | 179352.2227 | 291237.2729 | 43.75 | 60 | #N/A
381156 | 2018-04-15 13:59 | 5.0717 | Oxy2 (PSt7-10) | 2018-04-04 12:20 | default | 167.087 | μmol/L | 29.3979 | °C | 996 | hPa | Humid | 35 | 0 | 0 | 22.195 | 179350.408 | 291224.5425 | 43.75 | 60 | #N/A
381163 | 2018-04-15 13:59 | 5.089 | Oxy2 (PSt7-10) | 2018-04-04 12:20 | default | 167.1161 | μmol/L | 29.3865 | °C | 996 | hPa | Humid | 35 | 0 | 0 | 22.197 | 179351.2345 | 291240.4713 | 43.75 | 60 | #N/A
381174 | 2018-04-15 13:59 | 5.1055 | Oxy2 (PSt7-10) | 2018-04-04 12:20 | default | 167.1109 | μmol/L | 29.3904 | °C | 996 | hPa | Humid | 35 | 0 | 0 | 22.196 | 179352.889 | 291231.9715 | 43.75 | 60 | #N/A
381182 | 2018-04-15 13:59 | 5.122 | Oxy2 (PSt7-10) | 2018-04-04 12:20 | default | 167.0939 | μmol/L | 29.3852 | °C | 996 | hPa | Humid | 35 | 0 | 0 | 22.199 | 179347.4831 | 291212.1704 | 43.75 | 60 | #N/A
381191 | 2018-04-15 13:59 | 5.1388 | Oxy2 (PSt7-10) | 2018-04-04 12:20 | default | 167.0558 | μmol/L | 29.3927 | °C | 996 | hPa | Humid | 35 | 0 | 0 | 22.199 | 179344.3641 | 291229.2126 | 43.75 | 60 | #N/A
381206 | 2018-04-15 13:59 | 5.1554 | Oxy2 (PSt7-10) | 2018-04-04 12:20 | default | 167.0387 | μmol/L | 29.3989 | °C | 996 | hPa | Humid | 35 | 0 | 0 | 22.198 | 179352.3274 | 291233.9955 | 43.75 | 60 | #N/A
381213 | 2018-04-15 13:59 | 5.172 | Oxy2 (PSt7-10) | 2018-04-04 12:20 | default | 167.1129 | μmol/L | 29.3984 | °C | 996 | hPa | Humid | 35 | 0 | 0 | 22.193 | 179350.182 | 291228.4852 | 43.75 | 60 | #N/A
381228 | 2018-04-15 13:59 | 5.189 | Oxy2 (PSt7-10) | 2018-04-04 12:20 | default | 167.1183 | μmol/L | 29.3889 | °C | 996 | hPa | Humid | 35 | 0 | 0 | 22.196 | 179361.0004 | 291232.104 | 43.75 | 60 | #N/A
381238 | 2018-04-15 13:59 | 5.206 | Oxy2 (PSt7-10) | 2018-04-04 12:20 | default | 167.1027 | μmol/L | 29.3948 | °C | 996 | hPa | Humid | 35 | 0 | 0 | 22.195 | 179346.7632 | 291237.2544 | 43.75 | 60 | #N/A
381241 | 2018-04-15 13:59 | 5.2222 | Oxy2 (PSt7-10) | 2018-04-04 12:20 | default | 167.0713 | μmol/L | 29.3925 | °C | 996 | hPa | Humid | 35 | 0 | 0 | 22.198 | 179346.8041 | 291223.086 | 43.75 | 60 | #N/A
381255 | 2018-04-15 13:59 | 5.2389 | Oxy2 (PSt7-10) | 2018-04-04 12:20 | default | 167.1008 | μmol/L | 29.3895 | °C | 996 | hPa | Humid | 35 | 0 | 0 | 22.197 | 179357.1763 | 291224.1019 | 43.75 | 60 | #N/A
381262 | 2018-04-15 13:59 | 5.2556 | Oxy2 (PSt7-10) | 2018-04-04 12:20 | default | 167.1045 | μmol/L | 29.3888 | °C | 996 | hPa | Humid | 35 | 0 | 0 | 22.197 | 179347.6946 | 291224.3835 | 43.75 | 60 | #N/A
381273 | 2018-04-15 13:59 | 5.2718 | Oxy2 (PSt7-10) | 2018-04-04 12:20 | default | 166.9219 | μmol/L | 29.4189 | °C | 996 | hPa | Humid | 35 | 0 | 0 | 22.199 | 179343.4037 | 291222.4071 | 43.75 | 60 | #N/A
381285 | 2018-04-15 13:59 | 5.2889 | Oxy2 (PSt7-10) | 2018-04-04 12:20 | default | 167.0252 | μmol/L | 29.4071 | °C | 996 | hPa | Humid | 35 | 0 | 0 | 22.196 | 179358.7099 | 291224.5517 | 43.75 | 60 | #N/A
381299 | 2018-04-15 13:59 | 5.3057 | Oxy2 (PSt7-10) | 2018-04-04 12:20 | default | 167.0232 | μmol/L | 29.4075 | °C | 996 | hPa | Humid | 35 | 0 | 0 | 22.196 | 179355.8112 | 291219.2378 | 43.75 | 60 | #N/A
381304 | 2018-04-15 13:59 | 5.3221 | Oxy2 (PSt7-10) | 2018-04-04 12:20 | default | 166.9347 | μmol/L | 29.4135 | °C | 996 | hPa | Humid | 35 | 0 | 0 | 22.2 | 179347.803 | 291219.7318 | 43.75 | 60 | #N/A
381319 | 2018-04-15 13:59 | 5.3388 | Oxy2 (PSt7-10) | 2018-04-04 12:20 | default | 167.0239 | μmol/L | 29.4074 | °C | 996 | hPa | Humid | 35 | 0 | 0 | 22.196 | 179352.645 | 291223.4238 | 43.75 | 60 | #N/A
381329 | 2018-04-15 13:59 | 5.3557 | Oxy2 (PSt7-10) | 2018-04-04 12:20 | default | 166.9127 | μmol/L | 29.4207 | °C | 996 | hPa | Humid | 35 | 0 | 0 | 22.199 | 179347.183 | 291228.9035 | 43.75 | 60 | #N/A
381339 | 2018-04-15 13:59 | 5.3721 | Oxy2 (PSt7-10) | 2018-04-04 12:20 | default | 166.9722 | μmol/L | 29.4062 | °C | 996 | hPa | Humid | 35 | 0 | 0 | 22.2 | 179350.2921 | 291218.5436 | 43.75 | 60 | #N/A
381346 | 2018-04-15 13:59 | 5.389 | Oxy2 (PSt7-10) | 2018-04-04 12:20 | default | 167.0753 | μmol/L | 29.3889 | °C | 996 | hPa | Humid | 35 | 0 | 0 | 22.199 | 179353.6366 | 291215.471 | 43.75 | 60 | #N/A
381354 | 2018-04-15 13:59 | 5.405 | Oxy2 (PSt7-10) | 2018-04-04 12:20 | default | 167.1424 | μmol/L | 29.3814 | °C | 996 | hPa | Humid | 35 | 0 | 0 | 22.197 | 179347.8561 | 291221.785 | 43.75 | 60 | #N/A
381369 | 2018-04-15 13:59 | 5.4221 | Oxy2 (PSt7-10) | 2018-04-04 12:20 | default | 167.037 | μmol/L | 29.3964 | °C | 996 | hPa | Humid | 35 | 0 | 0 | 22.199 | 179356.2122 | 291208.3359 | 43.75 | 60 | #N/A
381377 | 2018-04-15 13:59 | 5.4385 | Oxy2 (PSt7-10) | 2018-04-04 12:20 | default | 167.0103 | μmol/L | 29.4044 | °C | 996 | hPa | Humid | 35 | 0 | 0 | 22.198 | 179351.2034 | 291208.1914 | 43.75 | 60 | #N/A
381384 | 2018-04-15 13:59 | 5.4551 | Oxy2 (PSt7-10) | 2018-04-04 12:20 | default | 166.9786 | μmol/L | 29.4078 | °C | 996 | hPa | Humid | 35 | 0 | 0 | 22.199 | 179360.0085 | 291205.3307 | 43.75 | 60 | #N/A
381392 | 2018-04-15 14:00 | 5.4724 | Oxy2 (PSt7-10) | 2018-04-04 12:20 | default | 166.9706 | μmol/L | 29.4093 | °C | 996 | hPa | Humid | 35 | 0 | 0 | 22.199 | 179343.3349 | 291197.192 | 43.75 | 60 | #N/A
381408 | 2018-04-15 14:00 | 5.4888 | Oxy2 (PSt7-10) | 2018-04-04 12:20 | default | 166.9939 | μmol/L | 29.4104 | °C | 996 | hPa | Humid | 35 | 0 | 0 | 22.197 | 179357.2084 | 291205.02 | 43.75 | 60 | #N/A
381419 | 2018-04-15 14:00 | 5.5057 | Oxy2 (PSt7-10) | 2018-04-04 12:20 | default | 166.9369 | μmol/L | 29.4187 | °C | 996 | hPa | Humid | 35 | 0 | 0 | 22.198 | 179363.049 | 291201.5333 | 43.75 | 60 | #N/A
381423 | 2018-04-15 14:00 | 5.5218 | Oxy2 (PSt7-10) | 2018-04-04 12:20 | default | 167.0342 | μmol/L | 29.3997 | °C | 996 | hPa | Humid | 35 | 0 | 0 | 22.198 | 179355.0682 | 291200.7227 | 43.75 | 60 | #N/A
381434 | 2018-04-15 14:00 | 5.5383 | Oxy2 (PSt7-10) | 2018-04-04 12:20 | default | 167.01 | μmol/L | 29.4017 | °C | 996 | hPa | Humid | 35 | 0 | 0 | 22.199 | 179352.0625 | 291192.7824 | 43.75 | 60 | #N/A
381448 | 2018-04-15 14:00 | 5.5568 | Oxy2 (PSt7-10) | 2018-04-04 12:20 | default | 166.9994 | μmol/L | 29.4009 | °C | 996 | hPa | Humid | 35 | 0 | 0 | 22.2 | 179365.2812 | 291201.1206 | 43.75 | 60 | #N/A
381456 | 2018-04-15 14:00 | 5.5718 | Oxy2 (PSt7-10) | 2018-04-04 12:20 | default | 167.0294 | μmol/L | 29.4035 | °C | 996 | hPa | Humid | 35 | 0 | 0 | 22.197 | 179357.3841 | 291181.9521 | 43.75 | 60 | #N/A
381469 | 2018-04-15 14:00 | 5.5888 | Oxy2 (PSt7-10) | 2018-04-04 12:20 | default | 166.9343 | μmol/L | 29.4108 | °C | 996 | hPa | Humid | 35 | 0 | 0 | 22.201 | 179358.3756 | 291192 | 43.75 | 60 | #N/A
381477 | 2018-04-15 14:00 | 5.6051 | Oxy2 (PSt7-10) | 2018-04-04 12:20 | default | 166.9684 | μmol/L | 29.407 | °C | 996 | hPa | Humid | 35 | 0 | 0 | 22.2 | 179357.9515 | 291200.6919 | 43.75 | 60 | #N/A
381486 | 2018-04-15 14:00 | 5.6221 | Oxy2 (PSt7-10) | 2018-04-04 12:20 | default | 166.9611 | μmol/L | 29.414 | °C | 996 | hPa | Humid | 35 | 0 | 0 | 22.198 | 179359.4403 | 291199.001 | 43.75 | 60 | #N/A
381491 | 2018-04-15 14:00 | 5.6387 | Oxy2 (PSt7-10) | 2018-04-04 12:20 | default | 166.9477 | μmol/L | 29.4082 | °C | 996 | hPa | Humid | 35 | 0 | 0 | 22.201 | 179352.8667 | 291183.4026 | 43.75 | 60 | #N/A
381507 | 2018-04-15 14:00 | 5.6555 | Oxy2 (PSt7-10) | 2018-04-04 12:20 | default | 166.9676 | μmol/L | 29.4099 | °C | 996 | hPa | Humid | 35 | 0 | 0 | 22.199 | 179358.038 | 291189.7586 | 43.75 | 60 | #N/A
381518 | 2018-04-15 14:00 | 5.6721 | Oxy2 (PSt7-10) | 2018-04-04 12:20 | default | 166.9639 | μmol/L | 29.4107 | °C | 996 | hPa | Humid | 35 | 0 | 0 | 22.199 | 179358.683 | 291207.0924 | 43.75 | 60 | #N/A
381523 | 2018-04-15 14:00 | 5.6894 | Oxy2 (PSt7-10) | 2018-04-04 12:20 | default | 166.9332 | μmol/L | 29.4138 | °C | 996 | hPa | Humid | 35 | 0 | 0 | 22.2 | 179359.1737 | 291192.7784 | 43.75 | 60 | #N/A
381534 | 2018-04-15 14:00 | 5.7056 | Oxy2 (PSt7-10) | 2018-04-04 12:20 | default | 166.9699 | μmol/L | 29.4011 | °C | 996 | hPa | Humid | 35 | 0 | 0 | 22.202 | 179355.661 | 291184.7621 | 43.75 | 60 | #N/A
381541 | 2018-04-15 14:00 | 5.7215 | Oxy2 (PSt7-10) | 2018-04-04 12:20 | default | 166.9784 | μmol/L | 29.4022 | °C | 996 | hPa | Humid | 35 | 0 | 0 | 22.201 | 179361.1001 | 291192.277 | 43.75 | 60 | #N/A
381551 | 2018-04-15 14:00 | 5.7387 | Oxy2 (PSt7-10) | 2018-04-04 12:20 | default | 166.8763 | μmol/L | 29.4165 | °C | 996 | hPa | Humid | 35 | 0 | 0 | 22.203 | 179359.1058 | 291196.336 | 43.75 | 60 | #N/A
381565 | 2018-04-15 14:00 | 5.7556 | Oxy2 (PSt7-10) | 2018-04-04 12:20 | default | 166.9496 | μmol/L | 29.4022 | °C | 996 | hPa | Humid | 35 | 0 | 0 | 22.203 | 179357.5937 | 291179.5457 | 43.75 | 60 | #N/A
381572 | 2018-04-15 14:00 | 5.772 | Oxy2 (PSt7-10) | 2018-04-04 12:20 | default | 166.9098 | μmol/L | 29.4128 | °C | 996 | hPa | Humid | 35 | 0 | 0 | 22.202 | 179362.0368 | 291186.5539 | 43.75 | 60 | #N/A
381581 | 2018-04-15 14:00 | 5.7887 | Oxy2 (PSt7-10) | 2018-04-04 12:20 | default | 166.9508 | μmol/L | 29.4048 | °C | 996 | hPa | Humid | 35 | 0 | 0 | 22.202 | 179350.7898 | 291186.1995 | 43.75 | 60 | #N/A
381591 | 2018-04-15 14:00 | 5.8054 | Oxy2 (PSt7-10) | 2018-04-04 12:20 | default | 166.8883 | μmol/L | 29.417 | °C | 996 | hPa | Humid | 35 | 0 | 0 | 22.202 | 179370.9442 | 291186.4171 | 43.75 | 60 | #N/A
381606 | 2018-04-15 14:00 | 5.8217 | Oxy2 (PSt7-10) | 2018-04-04 12:20 | default | 166.9904 | μmol/L | 29.397 | °C | 996 | hPa | Humid | 35 | 0 | 0 | 22.202 | 179359.2236 | 291187.5377 | 43.75 | 60 | #N/A
381620 | 2018-04-15 14:00 | 5.839 | Oxy2 (PSt7-10) | 2018-04-04 12:20 | default | 166.9174 | μmol/L | 29.4057 | °C | 996 | hPa | Humid | 35 | 0 | 0 | 22.204 | 179365.599 | 291191.1498 | 43.75 | 60 | #N/A
381627 | 2018-04-15 14:00 | 5.8554 | Oxy2 (PSt7-10) | 2018-04-04 12:20 | default | 166.9496 | μmol/L | 29.405 | °C | 996 | hPa | Humid | 35 | 0 | 0 | 22.202 | 179363.0402 | 291191.8317 | 43.75 | 60 | #N/A
381632 | 2018-04-15 14:00 | 5.8717 | Oxy2 (PSt7-10) | 2018-04-04 12:20 | default | 166.9908 | μmol/L | 29.397 | °C | 996 | hPa | Humid | 35 | 0 | 0 | 22.202 | 179365.6247 | 291180.8439 | 43.75 | 60 | #N/A
381641 | 2018-04-15 14:00 | 5.8883 | Oxy2 (PSt7-10) | 2018-04-04 12:20 | default | 166.9231 | μmol/L | 29.4046 | °C | 996 | hPa | Humid | 35 | 0 | 0 | 22.204 | 179355.9046 | 291184.9556 | 43.75 | 60 | #N/A
381656 | 2018-04-15 14:00 | 5.9056 | Oxy2 (PSt7-10) | 2018-04-04 12:20 | default | 166.9294 | μmol/L | 29.409 | °C | 996 | hPa | Humid | 35 | 0 | 0 | 22.202 | 179366.0896 | 291178.6333 | 43.75 | 60 | #N/A
381669 | 2018-04-15 14:00 | 5.9218 | Oxy2 (PSt7-10) | 2018-04-04 12:20 | default | 166.8148 | μmol/L | 29.4229 | °C | 996 | hPa | Humid | 35 | 0 | 0 | 22.205 | 179356.1538 | 291177.5144 | 43.75 | 60 | #N/A
381675 | 2018-04-15 14:00 | 5.9384 | Oxy2 (PSt7-10) | 2018-04-04 12:20 | default | 166.9378 | μmol/L | 29.4045 | °C | 996 | hPa | Humid | 35 | 0 | 0 | 22.203 | 179356.9608 | 291184.6537 | 43.75 | 60 | #N/A
381683 | 2018-04-15 14:00 | 5.9549 | Oxy2 (PSt7-10) | 2018-04-04 12:20 | default | 166.8882 | μmol/L | 29.4114 | °C | 996 | hPa | Humid | 35 | 0 | 0 | 22.204 | 179353.9468 | 291178.8026 | 43.75 | 60 | #N/A
381699 | 2018-04-15 14:00 | 5.9724 | Oxy2 (PSt7-10) | 2018-04-04 12:20 | default | 166.8646 | μmol/L | 29.4104 | °C | 996 | hPa | Humid | 35 | 0 | 0 | 22.206 | 179367.8336 | 291189.4027 | 43.75 | 60 | #N/A
381705 | 2018-04-15 14:00 | 5.9886 | Oxy2 (PSt7-10) | 2018-04-04 12:20 | default | 166.9428 | μmol/L | 29.4063 | °C | 996 | hPa | Humid | 35 | 0 | 0 | 22.202 | 179352.0699 | 291186.5372 | 43.75 | 60 | #N/A
381712 | 2018-04-15 14:00 | 6.0055 | Oxy2 (PSt7-10) | 2018-04-04 12:20 | default | 166.9119 | μmol/L | 29.4068 | °C | 996 | hPa | Humid | 35 | 0 | 0 | 22.204 | 179358.465 | 291180.7368 | 43.75 | 60 | #N/A
381726 | 2018-04-15 14:00 | 6.0226 | Oxy2 (PSt7-10) | 2018-04-04 12:20 | default | 166.9344 | μmol/L | 29.4052 | °C | 996 | hPa | Humid | 35 | 0 | 0 | 22.203 | 179355.4072 | 291185.3948 | 43.75 | 60 | #N/A
381737 | 2018-04-15 14:00 | 6.0386 | Oxy2 (PSt7-10) | 2018-04-04 12:20 | default | 166.9716 | μmol/L | 29.3979 | °C | 996 | hPa | Humid | 35 | 0 | 0 | 22.203 | 179352.2625 | 291177.518 | 43.75 | 60 | #N/A
381750 | 2018-04-15 14:00 | 6.0556 | Oxy2 (PSt7-10) | 2018-04-04 12:20 | default | 166.8852 | μmol/L | 29.4092 | °C | 996 | hPa | Humid | 35 | 0 | 0 | 22.205 | 179359.6624 | 291175.0025 | 43.75 | 60 | #N/A
381760 | 2018-04-15 14:00 | 6.072 | Oxy2 (PSt7-10) | 2018-04-04 12:20 | default | 166.9112 | μmol/L | 29.4069 | °C | 996 | hPa | Humid | 35 | 0 | 0 | 22.204 | 179360.9748 | 291172.221 | 43.75 | 60 | #N/A
381770 | 2018-04-15 14:00 | 6.0887 | Oxy2 (PSt7-10) | 2018-04-04 12:20 | default | 166.8535 | μmol/L | 29.4154 | °C | 996 | hPa | Humid | 35 | 0 | 0 | 22.205 | 179367.0451 | 291186.9904 | 43.75 | 60 | #N/A
381780 | 2018-04-15 14:00 | 6.1057 | Oxy2 (PSt7-10) | 2018-04-04 12:20 | default | 166.8399 | μmol/L | 29.4152 | °C | 996 | hPa | Humid | 35 | 0 | 0 | 22.206 | 179360.1785 | 291177.5615 | 43.75 | 60 | #N/A
381787 | 2018-04-15 14:00 | 6.1217 | Oxy2 (PSt7-10) | 2018-04-04 12:20 | default | 166.9414 | μmol/L | 29.4066 | °C | 996 | hPa | Humid | 35 | 0 | 0 | 22.202 | 179363.841 | 291162.5554 | 43.75 | 60 | #N/A
381800 | 2018-04-15 14:00 | 6.1386 | Oxy2 (PSt7-10) | 2018-04-04 12:20 | default | 166.9852 | μmol/L | 29.398 | °C | 996 | hPa | Humid | 35 | 0 | 0 | 22.202 | 179353.9552 | 291168.1953 | 43.75 | 60 | #N/A
381809 | 2018-04-15 14:00 | 6.1553 | Oxy2 (PSt7-10) | 2018-04-04 12:20 | default | 166.8178 | μmol/L | 29.4111 | °C | 996 | hPa | Humid | 35 | 0 | 0 | 22.209 | 179360.5551 | 291171.6639 | 43.75 | 60 | #N/A
381820 | 2018-04-15 14:00 | 6.172 | Oxy2 (PSt7-10) | 2018-04-04 12:20 | default | 166.7956 | μmol/L | 29.4182 | °C | 996 | hPa | Humid | 35 | 0 | 0 | 22.208 | 179359.8359 | 291178.4015 | 43.75 | 60 | #N/A
381830 | 2018-04-15 14:00 | 6.1885 | Oxy2 (PSt7-10) | 2018-04-04 12:20 | default | 166.9071 | μmol/L | 29.3964 | °C | 996 | hPa | Humid | 35 | 0 | 0 | 22.208 | 179368.0828 | 291174.2666 | 43.75 | 60 | #N/A
381840 | 2018-04-15 14:00 | 6.2051 | Oxy2 (PSt7-10) | 2018-04-04 12:20 | default | 166.9353 | μmol/L | 29.3994 | °C | 996 | hPa | Humid | 35 | 0 | 0 | 22.205 | 179363.2493 | 291175.0689 | 43.75 | 60 | #N/A
381850 | 2018-04-15 14:00 | 6.2223 | Oxy2 (PSt7-10) | 2018-04-04 12:20 | default | 166.8443 | μmol/L | 29.4172 | °C | 996 | hPa | Humid | 35 | 0 | 0 | 22.205 | 179365.6716 | 291175.3564 | 43.75 | 60 | #N/A
381860 | 2018-04-15 14:00 | 6.2386 | Oxy2 (PSt7-10) | 2018-04-04 12:20 | default | 166.7405 | μmol/L | 29.4206 | °C | 996 | hPa | Humid | 35 | 0 | 0 | 22.211 | 179366.0775 | 291172.0256 | 43.75 | 60 | #N/A
381870 | 2018-04-15 14:00 | 6.2559 | Oxy2 (PSt7-10) | 2018-04-04 12:20 | default | 166.7738 | μmol/L | 29.4225 | °C | 996 | hPa | Humid | 35 | 0 | 0 | 22.208 | 179376.5512 | 291168.8535 | 43.75 | 60 | #N/A
381880 | 2018-04-15 14:00 | 6.272 | Oxy2 (PSt7-10) | 2018-04-04 12:20 | default | 166.7553 | μmol/L | 29.4233 | °C | 996 | hPa | Humid | 35 | 0 | 0 | 22.209 | 179360.238 | 291167.0798 | 43.75 | 60 | #N/A
381890 | 2018-04-15 14:00 | 6.2884 | Oxy2 (PSt7-10) | 2018-04-04 12:20 | default | 166.834 | μmol/L | 29.4107 | °C | 996 | hPa | Humid | 35 | 0 | 0 | 22.208 | 179363.9184 | 291171.9391 | 43.75 | 60 | #N/A
381899 | 2018-04-15 14:00 | 6.3053 | Oxy2 (PSt7-10) | 2018-04-04 12:20 | default | 166.9057 | μmol/L | 29.408 | °C | 996 | hPa | Humid | 35 | 0 | 0 | 22.204 | 179362.2075 | 291171.9374 | 43.75 | 60 | #N/A
381910 | 2018-04-15 14:00 | 6.322 | Oxy2 (PSt7-10) | 2018-04-04 12:20 | default | 166.8111 | μmol/L | 29.4152 | °C | 996 | hPa | Humid | 35 | 0 | 0 | 22.208 | 179370.8965 | 291175.4539 | 43.75 | 60 | #N/A
381919 | 2018-04-15 14:00 | 6.3384 | Oxy2 (PSt7-10) | 2018-04-04 12:20 | default | 166.7947 | μmol/L | 29.4156 | °C | 996 | hPa | Humid | 35 | 0 | 0 | 22.209 | 179363.8783 | 291169.8802 | 43.75 | 60 | #N/A
381930 | 2018-04-15 14:00 | 6.3555 | Oxy2 (PSt7-10) | 2018-04-04 12:20 | default | 166.7922 | μmol/L | 29.4189 | °C | 996 | hPa | Humid | 35 | 0 | 0 | 22.208 | 179372.8543 | 291156.6 | 43.75 | 60 | #N/A
381940 | 2018-04-15 14:00 | 6.3725 | Oxy2 (PSt7-10) | 2018-04-04 12:20 | default | 166.8177 | μmol/L | 29.4083 | °C | 996 | hPa | Humid | 35 | 0 | 0 | 22.21 | 179377.5908 | 291161.1465 | 43.75 | 60 | #N/A
381950 | 2018-04-15 14:00 | 6.3886 | Oxy2 (PSt7-10) | 2018-04-04 12:20 | default | 166.8526 | μmol/L | 29.4071 | °C | 996 | hPa | Humid | 35 | 0 | 0 | 22.208 | 179366.0865 | 291151.9852 | 43.75 | 60 | #N/A
381960 | 2018-04-15 14:00 | 6.406 | Oxy2 (PSt7-10) | 2018-04-04 12:20 | default | 166.8606 | μmol/L | 29.4027 | °C | 996 | hPa | Humid | 35 | 0 | 0 | 22.209 | 179377.0905 | 291176.2812 | 43.75 | 60 | #N/A
381970 | 2018-04-15 14:00 | 6.4218 | Oxy2 (PSt7-10) | 2018-04-04 12:20 | default | 166.7729 | μmol/L | 29.4142 | °C | 996 | hPa | Humid | 35 | 0 | 0 | 22.211 | 179378.3571 | 291172.3897 | 43.75 | 60 | #N/A
381979 | 2018-04-15 14:00 | 6.4389 | Oxy2 (PSt7-10) | 2018-04-04 12:20 | default | 166.8248 | μmol/L | 29.4125 | °C | 996 | hPa | Humid | 35 | 0 | 0 | 22.208 | 179385.9971 | 291180.7811 | 43.75 | 60 | #N/A
381990 | 2018-04-15 14:00 | 6.455 | Oxy2 (PSt7-10) | 2018-04-04 12:20 | default | 166.8073 | μmol/L | 29.4131 | °C | 996 | hPa | Humid | 35 | 0 | 0 | 22.209 | 179365.9781 | 291159.0331 | 43.75 | 60 | #N/A
382000 | 2018-04-15 14:01 | 6.4719 | Oxy2 (PSt7-10) | 2018-04-04 12:20 | default | 166.8355 | μmol/L | 29.4104 | °C | 996 | hPa | Humid | 35 | 0 | 0 | 22.208 | 179385.4507 | 291173.3729 | 43.75 | 60 | #N/A
382010 | 2018-04-15 14:01 | 6.4882 | Oxy2 (PSt7-10) | 2018-04-04 12:20 | default | 166.7517 | μmol/L | 29.4184 | °C | 996 | hPa | Humid | 35 | 0 | 0 | 22.211 | 179381.7592 | 291168.7459 | 43.75 | 60 | #N/A
382020 | 2018-04-15 14:01 | 6.5056 | Oxy2 (PSt7-10) | 2018-04-04 12:20 | default | 166.8183 | μmol/L | 29.4053 | °C | 996 | hPa | Humid | 35 | 0 | 0 | 22.211 | 179378.8114 | 291172.5348 | 43.75 | 60 | #N/A
382030 | 2018-04-15 14:01 | 6.5219 | Oxy2 (PSt7-10) | 2018-04-04 12:20 | default | 166.8433 | μmol/L | 29.4061 | °C | 996 | hPa | Humid | 35 | 0 | 0 | 22.209 | 179381.784 | 291176.8805 | 43.75 | 60 | #N/A
382040 | 2018-04-15 14:01 | 6.5388 | Oxy2 (PSt7-10) | 2018-04-04 12:20 | default | 166.7874 | μmol/L | 29.4142 | °C | 996 | hPa | Humid | 35 | 0 | 0 | 22.21 | 179387.0834 | 291164.6051 | 43.75 | 60 | #N/A
382050 | 2018-04-15 14:01 | 6.5552 | Oxy2 (PSt7-10) | 2018-04-04 12:20 | default | 166.7601 | μmol/L | 29.4167 | °C | 996 | hPa | Humid | 35 | 0 | 0 | 22.211 | 179380.6669 | 291165.7561 | 43.75 | 60 | #N/A
382060 | 2018-04-15 14:01 | 6.5719 | Oxy2 (PSt7-10) | 2018-04-04 12:20 | default | 166.7762 | μmol/L | 29.4192 | °C | 996 | hPa | Humid | 35 | 0 | 0 | 22.209 | 179380.5572 | 291154.8677 | 43.75 | 60 | #N/A
382070 | 2018-04-15 14:01 | 6.5883 | Oxy2 (PSt7-10) | 2018-04-04 12:20 | default | 166.7783 | μmol/L | 29.4104 | °C | 996 | hPa | Humid | 35 | 0 | 0 | 22.212 | 179380.4534 | 291161.7636 | 43.75 | 60 | #N/A
382080 | 2018-04-15 14:01 | 6.6054 | Oxy2 (PSt7-10) | 2018-04-04 12:20 | default | 166.8207 | μmol/L | 29.4105 | °C | 996 | hPa | Humid | 35 | 0 | 0 | 22.209 | 179384.3106 | 291160.6344 | 43.75 | 60 | #N/A
382090 | 2018-04-15 14:01 | 6.622 | Oxy2 (PSt7-10) | 2018-04-04 12:20 | default | 166.7907 | μmol/L | 29.4108 | °C | 996 | hPa | Humid | 35 | 0 | 0 | 22.211 | 179376.034 | 291151.9402 | 43.75 | 60 | #N/A
382091 | 2018-04-15 14:01 | 6.6386 | Oxy2 (PSt7-10) | 2018-04-04 12:20 | default | 166.689 | μmol/L | 29.4335 | °C | 996 | hPa | Humid | 35 | 0 | 0 | 22.21 | 179373.3787 | 291147.3725 | 43.75 | 60 | #N/A
382110 | 2018-04-15 14:01 | 6.6553 | Oxy2 (PSt7-10) | 2018-04-04 12:20 | default | 166.7764 | μmol/L | 29.4164 | °C | 996 | hPa | Humid | 35 | 0 | 0 | 22.21 | 179385.358 | 291168.1586 | 43.75 | 60 | #N/A
382120 | 2018-04-15 14:01 | 6.6718 | Oxy2 (PSt7-10) | 2018-04-04 12:20 | default | 166.788 | μmol/L | 29.4141 | °C | 996 | hPa | Humid | 35 | 0 | 0 | 22.21 | 179385.9101 | 291159.2393 | 43.75 | 60 | #N/A
382130 | 2018-04-15 14:01 | 6.6894 | Oxy2 (PSt7-10) | 2018-04-04 12:20 | default | 166.811 | μmol/L | 29.404 | °C | 996 | hPa | Humid | 35 | 0 | 0 | 22.212 | 179388.2724 | 291154.484 | 43.75 | 60 | #N/A
382140 | 2018-04-15 14:01 | 6.7052 | Oxy2 (PSt7-10) | 2018-04-04 12:20 | default | 166.7246 | μmol/L | 29.4209 | °C | 996 | hPa | Humid | 35 | 0 | 0 | 22.212 | 179385.558 | 291154.9536 | 43.75 | 60 | #N/A
382150 | 2018-04-15 14:01 | 6.7222 | Oxy2 (PSt7-10) | 2018-04-04 12:20 | default | 166.7348 | μmol/L | 29.4161 | °C | 996 | hPa | Humid | 35 | 0 | 0 | 22.213 | 179383.9209 | 291149.9608 | 43.75 | 60 | #N/A
382156 | 2018-04-15 14:01 | 6.7389 | Oxy2 (PSt7-10) | 2018-04-04 12:20 | default | 166.7813 | μmol/L | 29.4126 | °C | 996 | hPa | Humid | 35 | 0 | 0 | 22.211 | 179387.0717 | 291162.1492 | 43.75 | 60 | #N/A
382170 | 2018-04-15 14:01 | 6.7552 | Oxy2 (PSt7-10) | 2018-04-04 12:20 | default | 166.7896 | μmol/L | 29.4025 | °C | 996 | hPa | Humid | 35 | 0 | 0 | 22.214 | 179385.925 | 291149.3802 | 43.75 | 60 | #N/A
382180 | 2018-04-15 14:01 | 6.772 | Oxy2 (PSt7-10) | 2018-04-04 12:20 | default | 166.754 | μmol/L | 29.4123 | °C | 996 | hPa | Humid | 35 | 0 | 0 | 22.213 | 179386.2879 | 291150.2653 | 43.75 | 60 | #N/A
382189 | 2018-04-15 14:01 | 6.7885 | Oxy2 (PSt7-10) | 2018-04-04 12:20 | default | 166.7209 | μmol/L | 29.4188 | °C | 996 | hPa | Humid | 35 | 0 | 0 | 22.213 | 179387.8133 | 291164.9543 | 43.75 | 60 | #N/A
382200 | 2018-04-15 14:01 | 6.8054 | Oxy2 (PSt7-10) | 2018-04-04 12:20 | default | 166.7589 | μmol/L | 29.4114 | °C | 996 | hPa | Humid | 35 | 0 | 0 | 22.213 | 179391.6002 | 291168.8519 | 43.75 | 60 | #N/A
382210 | 2018-04-15 14:01 | 6.8221 | Oxy2 (PSt7-10) | 2018-04-04 12:20 | default | 166.8612 | μmol/L | 29.3885 | °C | 996 | hPa | Humid | 35 | 0 | 0 | 22.214 | 179381.2018 | 291153.8801 | 43.75 | 60 | #N/A
382220 | 2018-04-15 14:01 | 6.8393 | Oxy2 (PSt7-10) | 2018-04-04 12:20 | default | 166.7535 | μmol/L | 29.404 | °C | 996 | hPa | Humid | 35 | 0 | 0 | 22.216 | 179394.5866 | 291151.3416 | 43.75 | 60 | #N/A
382230 | 2018-04-15 14:01 | 6.8549 | Oxy2 (PSt7-10) | 2018-04-04 12:20 | default | 166.7092 | μmol/L | 29.4183 | °C | 996 | hPa | Humid | 35 | 0 | 0 | 22.214 | 179385.8816 | 291147.8696 | 43.75 | 60 | #N/A
382240 | 2018-04-15 14:01 | 6.8723 | Oxy2 (PSt7-10) | 2018-04-04 12:20 | default | 166.677 | μmol/L | 29.4302 | °C | 996 | hPa | Humid | 35 | 0 | 0 | 22.212 | 179389.2852 | 291147.0977 | 43.75 | 60 | #N/A
382250 | 2018-04-15 14:01 | 6.889 | Oxy2 (PSt7-10) | 2018-04-04 12:20 | default | 166.6514 | μmol/L | 29.4268 | °C | 996 | hPa | Humid | 35 | 0 | 0 | 22.215 | 179402.0585 | 291150.2014 | 43.75 | 60 | #N/A
382260 | 2018-04-15 14:01 | 6.9051 | Oxy2 (PSt7-10) | 2018-04-04 12:20 | default | 166.7497 | μmol/L | 29.4132 | °C | 996 | hPa | Humid | 35 | 0 | 0 | 22.213 | 179391.8101 | 291140.3737 | 43.75 | 60 | #N/A
382270 | 2018-04-15 14:01 | 6.9231 | Oxy2 (PSt7-10) | 2018-04-04 12:20 | default | 166.7311 | μmol/L | 29.4168 | °C | 996 | hPa | Humid | 35 | 0 | 0 | 22.213 | 179395.3624 | 291142.2634 | 43.75 | 60 | #N/A
382279 | 2018-04-15 14:01 | 6.9385 | Oxy2 (PSt7-10) | 2018-04-04 12:20 | default | 166.7445 | μmol/L | 29.4198 | °C | 996 | hPa | Humid | 35 | 0 | 0 | 22.211 | 179393.6469 | 291135.1168 | 43.75 | 60 | #N/A
382290 | 2018-04-15 14:01 | 6.9555 | Oxy2 (PSt7-10) | 2018-04-04 12:20 | default | 166.6408 | μmol/L | 29.426 | °C | 996 | hPa | Humid | 35 | 0 | 0 | 22.216 | 179383.6256 | 291144.6411 | 43.75 | 60 | #N/A
382300 | 2018-04-15 14:01 | 6.9721 | Oxy2 (PSt7-10) | 2018-04-04 12:20 | default | 166.6924 | μmol/L | 29.4244 | °C | 996 | hPa | Humid | 35 | 0 | 0 | 22.213 | 179394.0407 | 291133.5753 | 43.75 | 60 | #N/A
382310 | 2018-04-15 14:01 | 6.9884 | Oxy2 (PSt7-10) | 2018-04-04 12:20 | default | 166.7437 | μmol/L | 29.4059 | °C | 996 | hPa | Humid | 35 | 0 | 0 | 22.216 | 179393.7532 | 291141.7071 | 43.75 | 60 | #N/A
382320 | 2018-04-15 14:01 | 7.0057 | Oxy2 (PSt7-10) | 2018-04-04 12:20 | default | 166.7019 | μmol/L | 29.4141 | °C | 996 | hPa | Humid | 35 | 0 | 0 | 22.216 | 179397.1865 | 291144.5283 | 43.75 | 60 | #N/A
382330 | 2018-04-15 14:01 | 7.0216 | Oxy2 (PSt7-10) | 2018-04-04 12:20 | default | 166.6636 | μmol/L | 29.4216 | °C | 996 | hPa | Humid | 35 | 0 | 0 | 22.216 | 179398.171 | 291153.3487 | 43.75 | 60 | #N/A
382335 | 2018-04-15 14:01 | 7.0388 | Oxy2 (PSt7-10) | 2018-04-04 12:20 | default | 166.6623 | μmol/L | 29.4162 | °C | 996 | hPa | Humid | 35 | 0 | 0 | 22.218 | 179405.7767 | 291138.6146 | 43.75 | 60 | #N/A
382349 | 2018-04-15 14:01 | 7.0556 | Oxy2 (PSt7-10) | 2018-04-04 12:20 | default | 166.7071 | μmol/L | 29.4159 | °C | 996 | hPa | Humid | 35 | 0 | 0 | 22.215 | 179401.0579 | 291134.5374 | 43.75 | 60 | #N/A
382351 | 2018-04-15 14:01 | 7.0717 | Oxy2 (PSt7-10) | 2018-04-04 12:20 | default | 166.7556 | μmol/L | 29.412 | °C | 996 | hPa | Humid | 35 | 0 | 0 | 22.213 | 179392.4113 | 291137.8037 | 43.75 | 60 | #N/A
382362 | 2018-04-15 14:01 | 7.0883 | Oxy2 (PSt7-10) | 2018-04-04 12:20 | default | 166.6909 | μmol/L | 29.4162 | °C | 996 | hPa | Humid | 35 | 0 | 0 | 22.216 | 179394.3532 | 291115.2035 | 43.75 | 60 | #N/A
382376 | 2018-04-15 14:01 | 7.1052 | Oxy2 (PSt7-10) | 2018-04-04 12:20 | default | 166.6871 | μmol/L | 29.4141 | °C | 996 | hPa | Humid | 35 | 0 | 0 | 22.217 | 179385.1324 | 291115.1184 | 43.75 | 60 | #N/A
382388 | 2018-04-15 14:01 | 7.1222 | Oxy2 (PSt7-10) | 2018-04-04 12:20 | default | 166.7237 | μmol/L | 29.4098 | °C | 996 | hPa | Humid | 35 | 0 | 0 | 22.216 | 179410.4722 | 291128.3742 | 43.75 | 60 | #N/A
382399 | 2018-04-15 14:01 | 7.139 | Oxy2 (PSt7-10) | 2018-04-04 12:20 | default | 166.7317 | μmol/L | 29.4054 | °C | 996 | hPa | Humid | 35 | 0 | 0 | 22.217 | 179393.9937 | 291130.8241 | 43.75 | 60 | #N/A
382406 | 2018-04-15 14:01 | 7.1556 | Oxy2 (PSt7-10) | 2018-04-04 12:20 | default | 166.715 | μmol/L | 29.4115 | °C | 996 | hPa | Humid | 35 | 0 | 0 | 22.216 | 179400.9613 | 291117.3561 | 43.75 | 60 | #N/A
382413 | 2018-04-15 14:01 | 7.1718 | Oxy2 (PSt7-10) | 2018-04-04 12:20 | default | 166.694 | μmol/L | 29.4184 | °C | 996 | hPa | Humid | 35 | 0 | 0 | 22.215 | 179391.6862 | 291122.1026 | 43.75 | 60 | #N/A
382428 | 2018-04-15 14:01 | 7.1886 | Oxy2 (PSt7-10) | 2018-04-04 12:20 | default | 166.6229 | μmol/L | 29.4211 | °C | 996 | hPa | Humid | 35 | 0 | 0 | 22.219 | 179398.9117 | 291119.691 | 43.75 | 60 | #N/A
382435 | 2018-04-15 14:01 | 7.2056 | Oxy2 (PSt7-10) | 2018-04-04 12:20 | default | 166.6247 | μmol/L | 29.4292 | °C | 996 | hPa | Humid | 35 | 0 | 0 | 22.216 | 179404.2819 | 291117.6717 | 43.75 | 60 | #N/A
382447 | 2018-04-15 14:01 | 7.222 | Oxy2 (PSt7-10) | 2018-04-04 12:20 | default | 166.6659 | μmol/L | 29.4183 | °C | 996 | hPa | Humid | 35 | 0 | 0 | 22.217 | 179396.6458 | 291107.4811 | 43.75 | 60 | #N/A
382460 | 2018-04-15 14:01 | 7.2388 | Oxy2 (PSt7-10) | 2018-04-04 12:20 | default | 166.579 | μmol/L | 29.4241 | °C | 996 | hPa | Humid | 35 | 0 | 0 | 22.221 | 179400.7882 | 291119.3327 | 43.75 | 60 | #N/A
382470 | 2018-04-15 14:01 | 7.2552 | Oxy2 (PSt7-10) | 2018-04-04 12:20 | default | 166.5985 | μmol/L | 29.4259 | °C | 996 | hPa | Humid | 35 | 0 | 0 | 22.219 | 179395.182 | 291121.6841 | 43.75 | 60 | #N/A
382476 | 2018-04-15 14:01 | 7.2736 | Oxy2 (PSt7-10) | 2018-04-04 12:20 | default | 166.662 | μmol/L | 29.4163 | °C | 996 | hPa | Humid | 35 | 0 | 0 | 22.218 | 179396.0596 | 291112.3873 | 43.75 | 60 | #N/A
382487 | 2018-04-15 14:01 | 7.2888 | Oxy2 (PSt7-10) | 2018-04-04 12:20 | default | 166.6275 | μmol/L | 29.4342 | °C | 996 | hPa | Humid | 35 | 0 | 0 | 22.214 | 179404.3471 | 291116.8634 | 43.75 | 60 | #N/A
382491 | 2018-04-15 14:01 | 7.3052 | Oxy2 (PSt7-10) | 2018-04-04 12:20 | default | 166.7302 | μmol/L | 29.4085 | °C | 996 | hPa | Humid | 35 | 0 | 0 | 22.216 | 179400.8986 | 291108.2161 | 43.75 | 60 | #N/A
382509 | 2018-04-15 14:01 | 7.3228 | Oxy2 (PSt7-10) | 2018-04-04 12:20 | default | 166.6741 | μmol/L | 29.4139 | °C | 996 | hPa | Humid | 35 | 0 | 0 | 22.218 | 179410.4732 | 291117.7395 | 43.75 | 60 | #N/A
382513 | 2018-04-15 14:01 | 7.3392 | Oxy2 (PSt7-10) | 2018-04-04 12:20 | default | 166.6389 | μmol/L | 29.4151 | °C | 996 | hPa | Humid | 35 | 0 | 0 | 22.22 | 179411.0269 | 291128.6631 | 43.75 | 60 | #N/A
382521 | 2018-04-15 14:01 | 7.3549 | Oxy2 (PSt7-10) | 2018-04-04 12:20 | default | 166.6233 | μmol/L | 29.4182 | °C | 996 | hPa | Humid | 35 | 0 | 0 | 22.22 | 179407.5308 | 291107.4292 | 43.75 | 60 | #N/A
382537 | 2018-04-15 14:01 | 7.3719 | Oxy2 (PSt7-10) | 2018-04-04 12:20 | default | 166.6585 | μmol/L | 29.4226 | °C | 996 | hPa | Humid | 35 | 0 | 0 | 22.216 | 179412.5962 | 291123.8786 | 43.75 | 60 | #N/A
382548 | 2018-04-15 14:01 | 7.3886 | Oxy2 (PSt7-10) | 2018-04-04 12:20 | default | 166.7073 | μmol/L | 29.4102 | °C | 996 | hPa | Humid | 35 | 0 | 0 | 22.217 | 179408.553 | 291110.3428 | 43.75 | 60 | #N/A
382559 | 2018-04-15 14:01 | 7.4056 | Oxy2 (PSt7-10) | 2018-04-04 12:20 | default | 166.7041 | μmol/L | 29.4108 | °C | 996 | hPa | Humid | 35 | 0 | 0 | 22.217 | 179409.9823 | 291115.0278 | 43.75 | 60 | #N/A
382569 | 2018-04-15 14:01 | 7.422 | Oxy2 (PSt7-10) | 2018-04-04 12:20 | default | 166.6568 | μmol/L | 29.4088 | °C | 996 | hPa | Humid | 35 | 0 | 0 | 22.221 | 179419.7196 | 291115.0938 | 43.75 | 60 | #N/A
382572 | 2018-04-15 14:01 | 7.4389 | Oxy2 (PSt7-10) | 2018-04-04 12:20 | default | 166.7088 | μmol/L | 29.4043 | °C | 996 | hPa | Humid | 35 | 0 | 0 | 22.219 | 179413.2639 | 291129.354 | 43.75 | 60 | #N/A
382589 | 2018-04-15 14:01 | 7.4556 | Oxy2 (PSt7-10) | 2018-04-04 12:20 | default | 166.6946 | μmol/L | 29.4042 | °C | 996 | hPa | Humid | 35 | 0 | 0 | 22.22 | 179401.3777 | 291130.758 | 43.75 | 60 | #N/A
382596 | 2018-04-15 14:02 | 7.4726 | Oxy2 (PSt7-10) | 2018-04-04 12:20 | default | 166.673 | μmol/L | 29.4056 | °C | 996 | hPa | Humid | 35 | 0 | 0 | 22.221 | 179403.6933 | 291115.9285 | 43.75 | 60 | #N/A
382607 | 2018-04-15 14:02 | 7.4886 | Oxy2 (PSt7-10) | 2018-04-04 12:20 | default | 166.5482 | μmol/L | 29.4217 | °C | 996 | hPa | Humid | 35 | 0 | 0 | 22.224 | 179399.4452 | 291102.4642 | 43.75 | 60 | #N/A
382616 | 2018-04-15 14:02 | 7.5058 | Oxy2 (PSt7-10) | 2018-04-04 12:20 | default | 166.6226 | μmol/L | 29.4211 | °C | 996 | hPa | Humid | 35 | 0 | 0 | 22.219 | 179419.2508 | 291117.566 | 43.75 | 60 | #N/A
382626 | 2018-04-15 14:02 | 7.522 | Oxy2 (PSt7-10) | 2018-04-04 12:20 | default | 166.5946 | μmol/L | 29.4238 | °C | 996 | hPa | Humid | 35 | 0 | 0 | 22.22 | 179413.0948 | 291117.5584 | 43.75 | 60 | #N/A
382633 | 2018-04-15 14:02 | 7.5385 | Oxy2 (PSt7-10) | 2018-04-04 12:20 | default | 166.5789 | μmol/L | 29.4213 | °C | 996 | hPa | Humid | 35 | 0 | 0 | 22.222 | 179409.1391 | 291122.429 | 43.75 | 60 | #N/A
382641 | 2018-04-15 14:02 | 7.5556 | Oxy2 (PSt7-10) | 2018-04-04 12:20 | default | 166.5519 | μmol/L | 29.435 | °C | 996 | hPa | Humid | 35 | 0 | 0 | 22.219 | 179404.1108 | 291107.1954 | 43.75 | 60 | #N/A
382660 | 2018-04-15 14:02 | 7.5716 | Oxy2 (PSt7-10) | 2018-04-04 12:20 | default | 166.5677 | μmol/L | 29.4291 | °C | 996 | hPa | Humid | 35 | 0 | 0 | 22.22 | 179417.8234 | 291107.8516 | 43.75 | 60 | #N/A
382669 | 2018-04-15 14:02 | 7.5888 | Oxy2 (PSt7-10) | 2018-04-04 12:20 | default | 166.6005 | μmol/L | 29.4199 | °C | 996 | hPa | Humid | 35 | 0 | 0 | 22.221 | 179414.114 | 291122.2004 | 43.75 | 60 | #N/A
382677 | 2018-04-15 14:02 | 7.6056 | Oxy2 (PSt7-10) | 2018-04-04 12:20 | default | 166.645 | μmol/L | 29.4139 | °C | 996 | hPa | Humid | 35 | 0 | 0 | 22.22 | 179421.9079 | 291127.5814 | 43.75 | 60 | #N/A
382684 | 2018-04-15 14:02 | 7.6219 | Oxy2 (PSt7-10) | 2018-04-04 12:20 | default | 166.5669 | μmol/L | 29.4236 | °C | 996 | hPa | Humid | 35 | 0 | 0 | 22.222 | 179410.373 | 291111.0184 | 43.75 | 60 | #N/A
382698 | 2018-04-15 14:02 | 7.6384 | Oxy2 (PSt7-10) | 2018-04-04 12:20 | default | 166.5832 | μmol/L | 29.4204 | °C | 996 | hPa | Humid | 35 | 0 | 0 | 22.222 | 179410.4138 | 291116.3578 | 43.75 | 60 | #N/A
382710 | 2018-04-15 14:02 | 7.6557 | Oxy2 (PSt7-10) | 2018-04-04 12:20 | default | 166.5476 | μmol/L | 29.4274 | °C | 996 | hPa | Humid | 35 | 0 | 0 | 22.222 | 179414.5078 | 291104.2719 | 43.75 | 60 | #N/A
382719 | 2018-04-15 14:02 | 7.6717 | Oxy2 (PSt7-10) | 2018-04-04 12:20 | default | 166.5739 | μmol/L | 29.4194 | °C | 996 | hPa | Humid | 35 | 0 | 0 | 22.223 | 179417.9903 | 291106.7283 | 43.75 | 60 | #N/A
382721 | 2018-04-15 14:02 | 7.6888 | Oxy2 (PSt7-10) | 2018-04-04 12:20 | default | 166.633 | μmol/L | 29.4107 | °C | 996 | hPa | Humid | 35 | 0 | 0 | 22.222 | 179416.0455 | 291097.7889 | 43.75 | 60 | #N/A
382733 | 2018-04-15 14:02 | 7.706 | Oxy2 (PSt7-10) | 2018-04-04 12:20 | default | 166.5554 | μmol/L | 29.4287 | °C | 996 | hPa | Humid | 35 | 0 | 0 | 22.221 | 179415.0964 | 291104.1873 | 43.75 | 60 | #N/A
382745 | 2018-04-15 14:02 | 7.7216 | Oxy2 (PSt7-10) | 2018-04-04 12:20 | default | 166.5211 | μmol/L | 29.4298 | °C | 996 | hPa | Humid | 35 | 0 | 0 | 22.223 | 179411.7898 | 291107.2339 | 43.75 | 60 | #N/A
382754 | 2018-04-15 14:02 | 7.7387 | Oxy2 (PSt7-10) | 2018-04-04 12:20 | default | 166.6689 | μmol/L | 29.4036 | °C | 996 | hPa | Humid | 35 | 0 | 0 | 22.222 | 179423.5132 | 291113.88 | 43.75 | 60 | #N/A
382762 | 2018-04-15 14:02 | 7.7555 | Oxy2 (PSt7-10) | 2018-04-04 12:20 | default | 166.5488 | μmol/L | 29.4272 | °C | 996 | hPa | Humid | 35 | 0 | 0 | 22.222 | 179414.689 | 291107.609 | 43.75 | 60 | #N/A
382772 | 2018-04-15 14:02 | 7.7722 | Oxy2 (PSt7-10) | 2018-04-04 12:20 | default | 166.6823 | μmol/L | 29.401 | °C | 996 | hPa | Humid | 35 | 0 | 0 | 22.222 | 179426.2455 | 291094.1293 | 43.75 | 60 | #N/A
382783 | 2018-04-15 14:02 | 7.789 | Oxy2 (PSt7-10) | 2018-04-04 12:20 | default | 166.642 | μmol/L | 29.4061 | °C | 996 | hPa | Humid | 35 | 0 | 0 | 22.223 | 179408.9261 | 291104.6422 | 43.75 | 60 | #N/A
382792 | 2018-04-15 14:02 | 7.8057 | Oxy2 (PSt7-10) | 2018-04-04 12:20 | default | 166.6217 | μmol/L | 29.4044 | °C | 996 | hPa | Humid | 35 | 0 | 0 | 22.225 | 179411.5204 | 291088.6303 | 43.75 | 60 | #N/A
382803 | 2018-04-15 14:02 | 7.8223 | Oxy2 (PSt7-10) | 2018-04-04 12:20 | default | 166.4576 | μmol/L | 29.431 | °C | 996 | hPa | Humid | 35 | 0 | 0 | 22.227 | 179417.4723 | 291090.5455 | 43.75 | 60 | #N/A
382814 | 2018-04-15 14:02 | 7.8389 | Oxy2 (PSt7-10) | 2018-04-04 12:20 | default | 166.557 | μmol/L | 29.4312 | °C | 996 | hPa | Humid | 35 | 0 | 0 | 22.22 | 179431.3808 | 291104.3618 | 43.75 | 60 | #N/A
382822 | 2018-04-15 14:02 | 7.8552 | Oxy2 (PSt7-10) | 2018-04-04 12:20 | default | 166.5922 | μmol/L | 29.413 | °C | 996 | hPa | Humid | 35 | 0 | 0 | 22.224 | 179418.3118 | 291090.6977 | 43.75 | 60 | #N/A
382833 | 2018-04-15 14:02 | 7.8719 | Oxy2 (PSt7-10) | 2018-04-04 12:20 | default | 166.4759 | μmol/L | 29.433 | °C | 996 | hPa | Humid | 35 | 0 | 0 | 22.225 | 179412.0894 | 291097.3565 | 43.75 | 60 | #N/A
382842 | 2018-04-15 14:02 | 7.8884 | Oxy2 (PSt7-10) | 2018-04-04 12:20 | default | 166.6435 | μmol/L | 29.4086 | °C | 996 | hPa | Humid | 35 | 0 | 0 | 22.222 | 179417.269 | 291101.9078 | 43.75 | 60 | #N/A
382856 | 2018-04-15 14:02 | 7.9055 | Oxy2 (PSt7-10) | 2018-04-04 12:20 | default | 166.5748 | μmol/L | 29.4136 | °C | 996 | hPa | Humid | 35 | 0 | 0 | 22.225 | 179418.304 | 291103.4986 | 43.75 | 60 | #N/A
382867 | 2018-04-15 14:02 | 7.9218 | Oxy2 (PSt7-10) | 2018-04-04 12:20 | default | 166.4334 | μmol/L | 29.4357 | °C | 996 | hPa | Humid | 35 | 0 | 0 | 22.227 | 179418.7918 | 291097.0874 | 43.75 | 60 | #N/A
382874 | 2018-04-15 14:02 | 7.9383 | Oxy2 (PSt7-10) | 2018-04-04 12:20 | default | 166.5154 | μmol/L | 29.4196 | °C | 996 | hPa | Humid | 35 | 0 | 0 | 22.227 | 179418.686 | 291094.9516 | 43.75 | 60 | #N/A
382886 | 2018-04-15 14:02 | 7.9555 | Oxy2 (PSt7-10) | 2018-04-04 12:20 | default | 166.5313 | μmol/L | 29.4165 | °C | 996 | hPa | Humid | 35 | 0 | 0 | 22.227 | 179432.3615 | 291101.6373 | 43.75 | 60 | #N/A
382899 | 2018-04-15 14:02 | 7.9718 | Oxy2 (PSt7-10) | 2018-04-04 12:20 | default | 166.5395 | μmol/L | 29.4205 | °C | 996 | hPa | Humid | 35 | 0 | 0 | 22.225 | 179420.3147 | 291096.9308 | 43.75 | 60 | #N/A
382908 | 2018-04-15 14:02 | 7.9888 | Oxy2 (PSt7-10) | 2018-04-04 12:20 | default | 166.532 | μmol/L | 29.422 | °C | 996 | hPa | Humid | 35 | 0 | 0 | 22.225 | 179422.237 | 291106.3487 | 43.75 | 60 | #N/A
382911 | 2018-04-15 14:02 | 8.0055 | Oxy2 (PSt7-10) | 2018-04-04 12:20 | default | 166.5706 | μmol/L | 29.4173 | °C | 996 | hPa | Humid | 35 | 0 | 0 | 22.224 | 179426.593 | 291084.0382 | 43.75 | 60 | #N/A
382929 | 2018-04-15 14:02 | 8.0217 | Oxy2 (PSt7-10) | 2018-04-04 12:20 | default | 166.6246 | μmol/L | 29.3926 | °C | 996 | hPa | Humid | 35 | 0 | 0 | 22.229 | 179428.2137 | 291088.97 | 43.75 | 60 | #N/A
382935 | 2018-04-15 14:02 | 8.0387 | Oxy2 (PSt7-10) | 2018-04-04 12:20 | default | 166.4925 | μmol/L | 29.4326 | °C | 996 | hPa | Humid | 35 | 0 | 0 | 22.224 | 179427.2738 | 291088.335 | 43.75 | 60 | #N/A
382943 | 2018-04-15 14:02 | 8.0549 | Oxy2 (PSt7-10) | 2018-04-04 12:20 | default | 166.5308 | μmol/L | 29.4138 | °C | 996 | hPa | Humid | 35 | 0 | 0 | 22.228 | 179425.441 | 291092.6283 | 43.75 | 60 | #N/A
382953 | 2018-04-15 14:02 | 8.0718 | Oxy2 (PSt7-10) | 2018-04-04 12:20 | default | 166.5075 | μmol/L | 29.4184 | °C | 996 | hPa | Humid | 35 | 0 | 0 | 22.228 | 179429.3754 | 291100.8329 | 43.75 | 60 | #N/A
382968 | 2018-04-15 14:02 | 8.0888 | Oxy2 (PSt7-10) | 2018-04-04 12:20 | default | 166.5038 | μmol/L | 29.4191 | °C | 996 | hPa | Humid | 35 | 0 | 0 | 22.228 | 179436.2485 | 291090.7856 | 43.75 | 60 | #N/A
382980 | 2018-04-15 14:02 | 8.1054 | Oxy2 (PSt7-10) | 2018-04-04 12:20 | default | 166.5311 | μmol/L | 29.4053 | °C | 996 | hPa | Humid | 35 | 0 | 0 | 22.231 | 179437.5347 | 291090.0725 | 43.75 | 60 | #N/A
382988 | 2018-04-15 14:02 | 8.122 | Oxy2 (PSt7-10) | 2018-04-04 12:20 | default | 166.415 | μmol/L | 29.4253 | °C | 996 | hPa | Humid | 35 | 0 | 0 | 22.232 | 179426.9607 | 291094.5231 | 43.75 | 60 | #N/A
382994 | 2018-04-15 14:02 | 8.1389 | Oxy2 (PSt7-10) | 2018-04-04 12:20 | default | 166.4876 | μmol/L | 29.4279 | °C | 996 | hPa | Humid | 35 | 0 | 0 | 22.226 | 179426.8419 | 291082.9575 | 43.75 | 60 | #N/A
383007 | 2018-04-15 14:02 | 8.1549 | Oxy2 (PSt7-10) | 2018-04-04 12:20 | default | 166.3936 | μmol/L | 29.4379 | °C | 996 | hPa | Humid | 35 | 0 | 0 | 22.229 | 179431.1602 | 291089.8468 | 43.75 | 60 | #N/A
383012 | 2018-04-15 14:02 | 8.172 | Oxy2 (PSt7-10) | 2018-04-04 12:20 | default | 166.442 | μmol/L | 29.4312 | °C | 996 | hPa | Humid | 35 | 0 | 0 | 22.228 | 179422.6166 | 291080.4608 | 43.75 | 60 | #N/A
383021 | 2018-04-15 14:02 | 8.1886 | Oxy2 (PSt7-10) | 2018-04-04 12:20 | default | 166.3923 | μmol/L | 29.4409 | °C | 996 | hPa | Humid | 35 | 0 | 0 | 22.228 | 179415.3292 | 291075.4518 | 43.75 | 60 | #N/A
383039 | 2018-04-15 14:02 | 8.2058 | Oxy2 (PSt7-10) | 2018-04-04 12:20 | default | 166.4503 | μmol/L | 29.4268 | °C | 996 | hPa | Humid | 35 | 0 | 0 | 22.229 | 179435.9302 | 291097.8138 | 43.75 | 60 | #N/A
383047 | 2018-04-15 14:02 | 8.2221 | Oxy2 (PSt7-10) | 2018-04-04 12:20 | default | 166.4336 | μmol/L | 29.4244 | °C | 996 | hPa | Humid | 35 | 0 | 0 | 22.231 | 179429.4416 | 291085.5698 | 43.75 | 60 | #N/A
383056 | 2018-04-15 14:02 | 8.2386 | Oxy2 (PSt7-10) | 2018-04-04 12:20 | default | 166.4862 | μmol/L | 29.4197 | °C | 996 | hPa | Humid | 35 | 0 | 0 | 22.229 | 179429.102 | 291082.9841 | 43.75 | 60 | #N/A
383063 | 2018-04-15 14:02 | 8.2552 | Oxy2 (PSt7-10) | 2018-04-04 12:20 | default | 166.4931 | μmol/L | 29.4184 | °C | 996 | hPa | Humid | 35 | 0 | 0 | 22.229 | 179435.0008 | 291085.7626 | 43.75 | 60 | #N/A
383071 | 2018-04-15 14:02 | 8.2715 | Oxy2 (PSt7-10) | 2018-04-04 12:20 | default | 166.5616 | μmol/L | 29.4134 | °C | 996 | hPa | Humid | 35 | 0 | 0 | 22.226 | 179417.2488 | 291071.7086 | 43.75 | 60 | #N/A
383083 | 2018-04-15 14:02 | 8.289 | Oxy2 (PSt7-10) | 2018-04-04 12:20 | default | 166.3954 | μmol/L | 29.4319 | °C | 996 | hPa | Humid | 35 | 0 | 0 | 22.231 | 179432.6679 | 291091.6068 | 43.75 | 60 | #N/A
383099 | 2018-04-15 14:02 | 8.3052 | Oxy2 (PSt7-10) | 2018-04-04 12:20 | default | 166.4436 | μmol/L | 29.4225 | °C | 996 | hPa | Humid | 35 | 0 | 0 | 22.231 | 179431.9648 | 291081.3809 | 43.75 | 60 | #N/A
383110 | 2018-04-15 14:02 | 8.3218 | Oxy2 (PSt7-10) | 2018-04-04 12:20 | default | 166.3963 | μmol/L | 29.4289 | °C | 996 | hPa | Humid | 35 | 0 | 0 | 22.232 | 179431.8756 | 291087.0002 | 43.75 | 60 | #N/A
383115 | 2018-04-15 14:02 | 8.3387 | Oxy2 (PSt7-10) | 2018-04-04 12:20 | default | 166.4881 | μmol/L | 29.4166 | °C | 996 | hPa | Humid | 35 | 0 | 0 | 22.23 | 179435.6247 | 291080.5396 | 43.75 | 60 | #N/A
383123 | 2018-04-15 14:02 | 8.3557 | Oxy2 (PSt7-10) | 2018-04-04 12:20 | default | 166.4611 | μmol/L | 29.4247 | °C | 996 | hPa | Humid | 35 | 0 | 0 | 22.229 | 179442.2283 | 291098.0316 | 43.75 | 60 | #N/A
383133 | 2018-04-15 14:02 | 8.3719 | Oxy2 (PSt7-10) | 2018-04-04 12:20 | default | 166.4135 | μmol/L | 29.4284 | °C | 996 | hPa | Humid | 35 | 0 | 0 | 22.231 | 179435.5539 | 291075.1795 | 43.75 | 60 | #N/A
383145 | 2018-04-15 14:02 | 8.389 | Oxy2 (PSt7-10) | 2018-04-04 12:20 | default | 166.5258 | μmol/L | 29.4092 | °C | 996 | hPa | Humid | 35 | 0 | 0 | 22.23 | 179430.1553 | 291077.9872 | 43.75 | 60 | #N/A
383156 | 2018-04-15 14:02 | 8.4054 | Oxy2 (PSt7-10) | 2018-04-04 12:20 | default | 166.5152 | μmol/L | 29.4112 | °C | 996 | hPa | Humid | 35 | 0 | 0 | 22.23 | 179422.4445 | 291071.1051 | 43.75 | 60 | #N/A
383162 | 2018-04-15 14:02 | 8.4215 | Oxy2 (PSt7-10) | 2018-04-04 12:20 | default | 166.4944 | μmol/L | 29.4153 | °C | 996 | hPa | Humid | 35 | 0 | 0 | 22.23 | 179427.9298 | 291077.2964 | 43.75 | 60 | #N/A
383177 | 2018-04-15 14:02 | 8.4384 | Oxy2 (PSt7-10) | 2018-04-04 12:20 | default | 166.3868 | μmol/L | 29.4308 | °C | 996 | hPa | Humid | 35 | 0 | 0 | 22.232 | 179440.9312 | 291087.1477 | 43.75 | 60 | #N/A
383183 | 2018-04-15 14:02 | 8.455 | Oxy2 (PSt7-10) | 2018-04-04 12:20 | default | 166.3536 | μmol/L | 29.4401 | °C | 996 | hPa | Humid | 35 | 0 | 0 | 22.231 | 179438.9429 | 291091.9083 | 43.75 | 60 | #N/A
383196 | 2018-04-15 14:03 | 8.4722 | Oxy2 (PSt7-10) | 2018-04-04 12:20 | default | 166.3712 | μmol/L | 29.4367 | °C | 996 | hPa | Humid | 35 | 0 | 0 | 22.231 | 179448.7127 | 291086.4933 | 43.75 | 60 | #N/A
383208 | 2018-04-15 14:03 | 8.4886 | Oxy2 (PSt7-10) | 2018-04-04 12:20 | default | 166.3629 | μmol/L | 29.4327 | °C | 996 | hPa | Humid | 35 | 0 | 0 | 22.233 | 179435.3374 | 291080.4753 | 43.75 | 60 | #N/A
383211 | 2018-04-15 14:03 | 8.505 | Oxy2 (PSt7-10) | 2018-04-04 12:20 | default | 166.4143 | μmol/L | 29.4282 | °C | 996 | hPa | Humid | 35 | 0 | 0 | 22.231 | 179438.287 | 291076.9989 | 43.75 | 60 | #N/A
383226 | 2018-04-15 14:03 | 8.5217 | Oxy2 (PSt7-10) | 2018-04-04 12:20 | default | 166.3999 | μmol/L | 29.4226 | °C | 996 | hPa | Humid | 35 | 0 | 0 | 22.234 | 179446.4499 | 291093.8291 | 43.75 | 60 | #N/A
383232 | 2018-04-15 14:03 | 8.539 | Oxy2 (PSt7-10) | 2018-04-04 12:20 | default | 166.4334 | μmol/L | 29.4245 | °C | 996 | hPa | Humid | 35 | 0 | 0 | 22.231 | 179444.9101 | 291082.9446 | 43.75 | 60 | #N/A
383249 | 2018-04-15 14:03 | 8.5553 | Oxy2 (PSt7-10) | 2018-04-04 12:20 | default | 166.406 | μmol/L | 29.4242 | °C | 996 | hPa | Humid | 35 | 0 | 0 | 22.233 | 179447.0854 | 291086.5734 | 43.75 | 60 | #N/A
383251 | 2018-04-15 14:03 | 8.572 | Oxy2 (PSt7-10) | 2018-04-04 12:20 | default | 166.4502 | μmol/L | 29.4184 | °C | 996 | hPa | Humid | 35 | 0 | 0 | 22.232 | 179449.1089 | 291082.2451 | 43.75 | 60 | #N/A
383267 | 2018-04-15 14:03 | 8.5885 | Oxy2 (PSt7-10) | 2018-04-04 12:20 | default | 166.3547 | μmol/L | 29.4258 | °C | 996 | hPa | Humid | 35 | 0 | 0 | 22.236 | 179447.4597 | 291065.1849 | 43.75 | 60 | #N/A
383276 | 2018-04-15 14:03 | 8.6058 | Oxy2 (PSt7-10) | 2018-04-04 12:20 | default | 166.4078 | μmol/L | 29.4267 | °C | 996 | hPa | Humid | 35 | 0 | 0 | 22.232 | 179449.5169 | 291067.6005 | 43.75 | 60 | #N/A
383282 | 2018-04-15 14:03 | 8.6217 | Oxy2 (PSt7-10) | 2018-04-04 12:20 | default | 166.4238 | μmol/L | 29.4263 | °C | 996 | hPa | Humid | 35 | 0 | 0 | 22.231 | 179440.3455 | 291061.6846 | 43.75 | 60 | #N/A
383292 | 2018-04-15 14:03 | 8.639 | Oxy2 (PSt7-10) | 2018-04-04 12:20 | default | 166.3943 | μmol/L | 29.4293 | °C | 996 | hPa | Humid | 35 | 0 | 0 | 22.232 | 179446.962 | 291065.0745 | 43.75 | 60 | #N/A
383309 | 2018-04-15 14:03 | 8.6554 | Oxy2 (PSt7-10) | 2018-04-04 12:20 | default | 166.4616 | μmol/L | 29.4189 | °C | 996 | hPa | Humid | 35 | 0 | 0 | 22.231 | 179443.1699 | 291073.5767 | 43.75 | 60 | #N/A
383316 | 2018-04-15 14:03 | 8.6718 | Oxy2 (PSt7-10) | 2018-04-04 12:20 | default | 166.5038 | μmol/L | 29.4078 | °C | 996 | hPa | Humid | 35 | 0 | 0 | 22.232 | 179450.741 | 291064.3327 | 43.75 | 60 | #N/A
383328 | 2018-04-15 14:03 | 8.6886 | Oxy2 (PSt7-10) | 2018-04-04 12:20 | default | 166.4413 | μmol/L | 29.4229 | °C | 996 | hPa | Humid | 35 | 0 | 0 | 22.231 | 179447.2547 | 291061.4545 | 43.75 | 60 | #N/A
383332 | 2018-04-15 14:03 | 8.7051 | Oxy2 (PSt7-10) | 2018-04-04 12:20 | default | 166.3745 | μmol/L | 29.4248 | °C | 996 | hPa | Humid | 35 | 0 | 0 | 22.235 | 179449.412 | 291070.6194 | 43.75 | 60 | #N/A
383346 | 2018-04-15 14:03 | 8.7222 | Oxy2 (PSt7-10) | 2018-04-04 12:20 | default | 166.4367 | μmol/L | 29.4126 | °C | 996 | hPa | Humid | 35 | 0 | 0 | 22.235 | 179440.5389 | 291064.0918 | 43.75 | 60 | #N/A
383352 | 2018-04-15 14:03 | 8.7388 | Oxy2 (PSt7-10) | 2018-04-04 12:20 | default | 166.4933 | μmol/L | 29.4071 | °C | 996 | hPa | Humid | 35 | 0 | 0 | 22.233 | 179447.8311 | 291072.981 | 43.75 | 60 | #N/A
383363 | 2018-04-15 14:03 | 8.755 | Oxy2 (PSt7-10) | 2018-04-04 12:20 | default | 166.4448 | μmol/L | 29.4138 | °C | 996 | hPa | Humid | 35 | 0 | 0 | 22.234 | 179456.2858 | 291077.1206 | 43.75 | 60 | #N/A
383372 | 2018-04-15 14:03 | 8.7721 | Oxy2 (PSt7-10) | 2018-04-04 12:20 | default | 166.3054 | μmol/L | 29.4355 | °C | 996 | hPa | Humid | 35 | 0 | 0 | 22.236 | 179458.3488 | 291077.2486 | 43.75 | 60 | #N/A
383383 | 2018-04-15 14:03 | 8.7889 | Oxy2 (PSt7-10) | 2018-04-04 12:20 | default | 166.3296 | μmol/L | 29.4364 | °C | 996 | hPa | Humid | 35 | 0 | 0 | 22.234 | 179448.4009 | 291071.7849 | 43.75 | 60 | #N/A
383392 | 2018-04-15 14:03 | 8.805 | Oxy2 (PSt7-10) | 2018-04-04 12:20 | default | 166.3748 | μmol/L | 29.4191 | °C | 996 | hPa | Humid | 35 | 0 | 0 | 22.237 | 179439.3957 | 291055.8652 | 43.75 | 60 | #N/A
383401 | 2018-04-15 14:03 | 8.8216 | Oxy2 (PSt7-10) | 2018-04-04 12:20 | default | 166.3317 | μmol/L | 29.4303 | °C | 996 | hPa | Humid | 35 | 0 | 0 | 22.236 | 179445.7386 | 291061.338 | 43.75 | 60 | #N/A
383411 | 2018-04-15 14:03 | 8.8387 | Oxy2 (PSt7-10) | 2018-04-04 12:20 | default | 166.3736 | μmol/L | 29.4249 | °C | 996 | hPa | Humid | 35 | 0 | 0 | 22.235 | 179450.9639 | 291060.2471 | 43.75 | 60 | #N/A
383426 | 2018-04-15 14:03 | 8.8553 | Oxy2 (PSt7-10) | 2018-04-04 12:20 | default | 166.34 | μmol/L | 29.4287 | °C | 996 | hPa | Humid | 35 | 0 | 0 | 22.236 | 179449.557 | 291061.739 | 43.75 | 60 | #N/A
383435 | 2018-04-15 14:03 | 8.8724 | Oxy2 (PSt7-10) | 2018-04-04 12:20 | default | 166.3543 | μmol/L | 29.4287 | °C | 996 | hPa | Humid | 35 | 0 | 0 | 22.235 | 179448.8288 | 291063.2637 | 43.75 | 60 | #N/A
383445 | 2018-04-15 14:03 | 8.8882 | Oxy2 (PSt7-10) | 2018-04-04 12:20 | default | 166.3549 | μmol/L | 29.4286 | °C | 996 | hPa | Humid | 35 | 0 | 0 | 22.235 | 179446.9243 | 291055.9036 | 43.75 | 60 | #N/A
383455 | 2018-04-15 14:03 | 8.905 | Oxy2 (PSt7-10) | 2018-04-04 12:20 | default | 166.4072 | μmol/L | 29.4184 | °C | 996 | hPa | Humid | 35 | 0 | 0 | 22.235 | 179434.7073 | 291057.7931 | 43.75 | 60 | #N/A
383462 | 2018-04-15 14:03 | 8.9221 | Oxy2 (PSt7-10) | 2018-04-04 12:20 | default | 166.3892 | μmol/L | 29.4219 | °C | 996 | hPa | Humid | 35 | 0 | 0 | 22.235 | 179445.6054 | 291052.7935 | 43.75 | 60 | #N/A
383473 | 2018-04-15 14:03 | 8.9387 | Oxy2 (PSt7-10) | 2018-04-04 12:20 | default | 166.2721 | μmol/L | 29.442 | °C | 996 | hPa | Humid | 35 | 0 | 0 | 22.236 | 179443.9605 | 291048.4671 | 43.75 | 60 | #N/A
383482 | 2018-04-15 14:03 | 8.9556 | Oxy2 (PSt7-10) | 2018-04-04 12:20 | default | 166.2768 | μmol/L | 29.4439 | °C | 996 | hPa | Humid | 35 | 0 | 0 | 22.235 | 179451.621 | 291042.7034 | 43.75 | 60 | #N/A
383496 | 2018-04-15 14:03 | 8.9725 | Oxy2 (PSt7-10) | 2018-04-04 12:20 | default | 166.4319 | μmol/L | 29.4163 | °C | 996 | hPa | Humid | 35 | 0 | 0 | 22.234 | 179458.2269 | 291048.5506 | 43.75 | 60 | #N/A
383509 | 2018-04-15 14:03 | 8.9895 | Oxy2 (PSt7-10) | 2018-04-04 12:20 | default | 166.3175 | μmol/L | 29.4331 | °C | 996 | hPa | Humid | 35 | 0 | 0 | 22.236 | 179454.7549 | 291040.3928 | 43.75 | 60 | #N/A
383513 | 2018-04-15 14:03 | 9.0051 | Oxy2 (PSt7-10) | 2018-04-04 12:20 | default | 166.2641 | μmol/L | 29.4324 | °C | 996 | hPa | Humid | 35 | 0 | 0 | 22.24 | 179452.9474 | 291050.9264 | 43.75 | 60 | #N/A
383524 | 2018-04-15 14:03 | 9.0217 | Oxy2 (PSt7-10) | 2018-04-04 12:20 | default | 166.3349 | μmol/L | 29.4213 | °C | 996 | hPa | Humid | 35 | 0 | 0 | 22.239 | 179449.3336 | 291047.9658 | 43.75 | 60 | #N/A
383535 | 2018-04-15 14:03 | 9.0388 | Oxy2 (PSt7-10) | 2018-04-04 12:20 | default | 166.3733 | μmol/L | 29.4194 | °C | 996 | hPa | Humid | 35 | 0 | 0 | 22.237 | 179461.432 | 291042.4916 | 43.75 | 60 | #N/A
383541 | 2018-04-15 14:03 | 9.0553 | Oxy2 (PSt7-10) | 2018-04-04 12:20 | default | 166.3565 | μmol/L | 29.4255 | °C | 996 | hPa | Humid | 35 | 0 | 0 | 22.236 | 179453.9128 | 291035.2242 | 43.75 | 60 | #N/A
383554 | 2018-04-15 14:03 | 9.0724 | Oxy2 (PSt7-10) | 2018-04-04 12:20 | default | 166.3765 | μmol/L | 29.4187 | °C | 996 | hPa | Humid | 35 | 0 | 0 | 22.237 | 179455.0223 | 291047.2692 | 43.75 | 60 | #N/A
383568 | 2018-04-15 14:03 | 9.0883 | Oxy2 (PSt7-10) | 2018-04-04 12:20 | default | 166.2153 | μmol/L | 29.4391 | °C | 996 | hPa | Humid | 35 | 0 | 0 | 22.241 | 179456.4631 | 291045.7743 | 43.75 | 60 | #N/A
383576 | 2018-04-15 14:03 | 9.1057 | Oxy2 (PSt7-10) | 2018-04-04 12:20 | default | 166.2253 | μmol/L | 29.4372 | °C | 996 | hPa | Humid | 35 | 0 | 0 | 22.241 | 179464.164 | 291058.1522 | 43.75 | 60 | #N/A
383582 | 2018-04-15 14:03 | 9.1224 | Oxy2 (PSt7-10) | 2018-04-04 12:20 | default | 166.2729 | μmol/L | 29.4363 | °C | 996 | hPa | Humid | 35 | 0 | 0 | 22.238 | 179454.7251 | 291035.8882 | 43.75 | 60 | #N/A
383595 | 2018-04-15 14:03 | 9.1384 | Oxy2 (PSt7-10) | 2018-04-04 12:20 | default | 166.2855 | μmol/L | 29.4281 | °C | 996 | hPa | Humid | 35 | 0 | 0 | 22.24 | 179457.689 | 291039.4489 | 43.75 | 60 | #N/A
383606 | 2018-04-15 14:03 | 9.1549 | Oxy2 (PSt7-10) | 2018-04-04 12:20 | default | 166.3073 | μmol/L | 29.4323 | °C | 996 | hPa | Humid | 35 | 0 | 0 | 22.237 | 179462.2316 | 291050.2989 | 43.75 | 60 | #N/A
383611 | 2018-04-15 14:03 | 9.1723 | Oxy2 (PSt7-10) | 2018-04-04 12:20 | default | 166.2211 | μmol/L | 29.4408 | °C | 996 | hPa | Humid | 35 | 0 | 0 | 22.24 | 179476.6045 | 291047.3454 | 43.75 | 60 | #N/A
383627 | 2018-04-15 14:03 | 9.1883 | Oxy2 (PSt7-10) | 2018-04-04 12:20 | default | 166.2279 | μmol/L | 29.4423 | °C | 996 | hPa | Humid | 35 | 0 | 0 | 22.239 | 179468.2143 | 291051.4992 | 43.75 | 60 | #N/A
383632 | 2018-04-15 14:03 | 9.2055 | Oxy2 (PSt7-10) | 2018-04-04 12:20 | default | 166.3074 | μmol/L | 29.4267 | °C | 996 | hPa | Humid | 35 | 0 | 0 | 22.239 | 179466.0854 | 291046.4612 | 43.75 | 60 | #N/A
383643 | 2018-04-15 14:03 | 9.2219 | Oxy2 (PSt7-10) | 2018-04-04 12:20 | default | 166.3047 | μmol/L | 29.4244 | °C | 996 | hPa | Humid | 35 | 0 | 0 | 22.24 | 179462.5406 | 291021.2753 | 43.75 | 60 | #N/A
383653 | 2018-04-15 14:03 | 9.2392 | Oxy2 (PSt7-10) | 2018-04-04 12:20 | default | 166.3387 | μmol/L | 29.4233 | °C | 996 | hPa | Humid | 35 | 0 | 0 | 22.238 | 179471.7806 | 291044.8006 | 43.75 | 60 | #N/A
383666 | 2018-04-15 14:03 | 9.2556 | Oxy2 (PSt7-10) | 2018-04-04 12:20 | default | 166.2273 | μmol/L | 29.4368 | °C | 996 | hPa | Humid | 35 | 0 | 0 | 22.241 | 179453.5677 | 291031.2915 | 43.75 | 60 | #N/A
383671 | 2018-04-15 14:03 | 9.2716 | Oxy2 (PSt7-10) | 2018-04-04 12:20 | default | 166.3183 | μmol/L | 29.4245 | °C | 996 | hPa | Humid | 35 | 0 | 0 | 22.239 | 179461.1698 | 291039.701 | 43.75 | 60 | #N/A
383681 | 2018-04-15 14:03 | 9.2885 | Oxy2 (PSt7-10) | 2018-04-04 12:20 | default | 166.3139 | μmol/L | 29.4226 | °C | 996 | hPa | Humid | 35 | 0 | 0 | 22.24 | 179459.244 | 291032.7146 | 43.75 | 60 | #N/A
383699 | 2018-04-15 14:03 | 9.3049 | Oxy2 (PSt7-10) | 2018-04-04 12:20 | default | 166.3581 | μmol/L | 29.4167 | °C | 996 | hPa | Humid | 35 | 0 | 0 | 22.239 | 179466.0781 | 291031.0716 | 43.75 | 60 | #N/A
383709 | 2018-04-15 14:03 | 9.3216 | Oxy2 (PSt7-10) | 2018-04-04 12:20 | default | 166.2201 | μmol/L | 29.4326 | °C | 996 | hPa | Humid | 35 | 0 | 0 | 22.243 | 179461.8888 | 291032.669 | 43.75 | 60 | #N/A
383715 | 2018-04-15 14:03 | 9.3389 | Oxy2 (PSt7-10) | 2018-04-04 12:20 | default | 166.2331 | μmol/L | 29.43 | °C | 996 | hPa | Humid | 35 | 0 | 0 | 22.243 | 179465.7347 | 291032.3066 | 43.75 | 60 | #N/A
383723 | 2018-04-15 14:03 | 9.3553 | Oxy2 (PSt7-10) | 2018-04-04 12:20 | default | 166.3151 | μmol/L | 29.4139 | °C | 996 | hPa | Humid | 35 | 0 | 0 | 22.243 | 179463.0581 | 291028.452 | 43.75 | 60 | #N/A
383738 | 2018-04-15 14:03 | 9.3718 | Oxy2 (PSt7-10) | 2018-04-04 12:20 | default | 166.2605 | μmol/L | 29.4218 | °C | 996 | hPa | Humid | 35 | 0 | 0 | 22.244 | 179467.2338 | 291036.9511 | 43.75 | 60 | #N/A
383743 | 2018-04-15 14:03 | 9.3885 | Oxy2 (PSt7-10) | 2018-04-04 12:20 | default | 166.3349 | μmol/L | 29.4213 | °C | 996 | hPa | Humid | 35 | 0 | 0 | 22.239 | 179465.4781 | 291045.1685 | 43.75 | 60 | #N/A
383754 | 2018-04-15 14:03 | 9.4056 | Oxy2 (PSt7-10) | 2018-04-04 12:20 | default | 166.193 | μmol/L | 29.4407 | °C | 996 | hPa | Humid | 35 | 0 | 0 | 22.242 | 179464.8928 | 291044.9516 | 43.75 | 60 | #N/A
383761 | 2018-04-15 14:03 | 9.4223 | Oxy2 (PSt7-10) | 2018-04-04 12:20 | default | 166.1686 | μmol/L | 29.4455 | °C | 996 | hPa | Humid | 35 | 0 | 0 | 22.242 | 179465.0821 | 291024.7652 | 43.75 | 60 | #N/A
383776 | 2018-04-15 14:03 | 9.439 | Oxy2 (PSt7-10) | 2018-04-04 12:20 | default | 166.3034 | μmol/L | 29.4218 | °C | 996 | hPa | Humid | 35 | 0 | 0 | 22.241 | 179465.6666 | 291034.6339 | 43.75 | 60 | #N/A
383782 | 2018-04-15 14:03 | 9.4557 | Oxy2 (PSt7-10) | 2018-04-04 12:20 | default | 166.2012 | μmol/L | 29.4391 | °C | 996 | hPa | Humid | 35 | 0 | 0 | 22.242 | 179472.7298 | 291027.7949 | 43.75 | 60 | #N/A
383795 | 2018-04-15 14:04 | 9.472 | Oxy2 (PSt7-10) | 2018-04-04 12:20 | default | 166.2101 | μmol/L | 29.4345 | °C | 996 | hPa | Humid | 35 | 0 | 0 | 22.243 | 179456.9357 | 291025.4487 | 43.75 | 60 | #N/A
383806 | 2018-04-15 14:04 | 9.4887 | Oxy2 (PSt7-10) | 2018-04-04 12:20 | default | 166.2888 | μmol/L | 29.4275 | °C | 996 | hPa | Humid | 35 | 0 | 0 | 22.24 | 179469.2391 | 291035.3505 | 43.75 | 60 | #N/A
383819 | 2018-04-15 14:04 | 9.5054 | Oxy2 (PSt7-10) | 2018-04-04 12:20 | default | 166.1834 | μmol/L | 29.437 | °C | 996 | hPa | Humid | 35 | 0 | 0 | 22.244 | 179475.9477 | 291029.3063 | 43.75 | 60 | #N/A
383828 | 2018-04-15 14:04 | 9.5223 | Oxy2 (PSt7-10) | 2018-04-04 12:20 | default | 166.2262 | μmol/L | 29.4314 | °C | 996 | hPa | Humid | 35 | 0 | 0 | 22.243 | 179471.8217 | 291034.1696 | 43.75 | 60 | #N/A
383839 | 2018-04-15 14:04 | 9.5385 | Oxy2 (PSt7-10) | 2018-04-04 12:20 | default | 166.2875 | μmol/L | 29.4221 | °C | 996 | hPa | Humid | 35 | 0 | 0 | 22.242 | 179466.6863 | 291015.7011 | 43.75 | 60 | #N/A
383847 | 2018-04-15 14:04 | 9.5549 | Oxy2 (PSt7-10) | 2018-04-04 12:20 | default | 166.1675 | μmol/L | 29.4373 | °C | 996 | hPa | Humid | 35 | 0 | 0 | 22.245 | 179476.5897 | 291029.0703 | 43.75 | 60 | #N/A
383860 | 2018-04-15 14:04 | 9.5723 | Oxy2 (PSt7-10) | 2018-04-04 12:20 | default | 166.1763 | μmol/L | 29.4383 | °C | 996 | hPa | Humid | 35 | 0 | 0 | 22.244 | 179476.3959 | 291021.8437 | 43.75 | 60 | #N/A
383870 | 2018-04-15 14:04 | 9.5887 | Oxy2 (PSt7-10) | 2018-04-04 12:20 | default | 166.187 | μmol/L | 29.4391 | °C | 996 | hPa | Humid | 35 | 0 | 0 | 22.243 | 179475.2786 | 291028.701 | 43.75 | 60 | #N/A
383872 | 2018-04-15 14:04 | 9.6056 | Oxy2 (PSt7-10) | 2018-04-04 12:20 | default | 166.2872 | μmol/L | 29.4222 | °C | 996 | hPa | Humid | 35 | 0 | 0 | 22.242 | 179481.3083 | 291030.6803 | 43.75 | 60 | #N/A
383883 | 2018-04-15 14:04 | 9.6223 | Oxy2 (PSt7-10) | 2018-04-04 12:20 | default | 166.2135 | μmol/L | 29.4339 | °C | 996 | hPa | Humid | 35 | 0 | 0 | 22.243 | 179473.7132 | 291015.0395 | 43.75 | 60 | #N/A
383895 | 2018-04-15 14:04 | 9.6387 | Oxy2 (PSt7-10) | 2018-04-04 12:20 | default | 166.1861 | μmol/L | 29.4364 | °C | 996 | hPa | Humid | 35 | 0 | 0 | 22.244 | 179466.9671 | 291021.5935 | 43.75 | 60 | #N/A
383910 | 2018-04-15 14:04 | 9.6552 | Oxy2 (PSt7-10) | 2018-04-04 12:20 | default | 166.2256 | μmol/L | 29.4315 | °C | 996 | hPa | Humid | 35 | 0 | 0 | 22.243 | 179482.485 | 291025.9751 | 43.75 | 60 | #N/A
383914 | 2018-04-15 14:04 | 9.6736 | Oxy2 (PSt7-10) | 2018-04-04 12:20 | default | 166.3119 | μmol/L | 29.4202 | °C | 996 | hPa | Humid | 35 | 0 | 0 | 22.241 | 179485.5948 | 291025.6153 | 43.75 | 60 | #N/A
383929 | 2018-04-15 14:04 | 9.6886 | Oxy2 (PSt7-10) | 2018-04-04 12:20 | default | 166.2612 | μmol/L | 29.4189 | °C | 996 | hPa | Humid | 35 | 0 | 0 | 22.245 | 179478.5591 | 291023.2857 | 43.75 | 60 | #N/A
383931 | 2018-04-15 14:04 | 9.7052 | Oxy2 (PSt7-10) | 2018-04-04 12:20 | default | 166.2781 | μmol/L | 29.4184 | °C | 996 | hPa | Humid | 35 | 0 | 0 | 22.244 | 179479.9665 | 291012.2451 | 43.75 | 60 | #N/A
383944 | 2018-04-15 14:04 | 9.7223 | Oxy2 (PSt7-10) | 2018-04-04 12:20 | default | 166.1719 | μmol/L | 29.4392 | °C | 996 | hPa | Humid | 35 | 0 | 0 | 22.244 | 179478.3744 | 291027.6484 | 43.75 | 60 | #N/A
383959 | 2018-04-15 14:04 | 9.7388 | Oxy2 (PSt7-10) | 2018-04-04 12:20 | default | 166.1322 | μmol/L | 29.4358 | °C | 996 | hPa | Humid | 35 | 0 | 0 | 22.248 | 179483.1752 | 291021.5823 | 43.75 | 60 | #N/A
383964 | 2018-04-15 14:04 | 9.7554 | Oxy2 (PSt7-10) | 2018-04-04 12:20 | default | 166.1781 | μmol/L | 29.4352 | °C | 996 | hPa | Humid | 35 | 0 | 0 | 22.245 | 179487.8446 | 291022.9218 | 43.75 | 60 | #N/A
383973 | 2018-04-15 14:04 | 9.7728 | Oxy2 (PSt7-10) | 2018-04-04 12:20 | default | 166.1804 | μmol/L | 29.4291 | °C | 996 | hPa | Humid | 35 | 0 | 0 | 22.247 | 179486.8824 | 291014.3513 | 43.75 | 60 | #N/A
383987 | 2018-04-15 14:04 | 9.7883 | Oxy2 (PSt7-10) | 2018-04-04 12:20 | default | 166.0865 | μmol/L | 29.4447 | °C | 996 | hPa | Humid | 35 | 0 | 0 | 22.248 | 179484.7997 | 291008.9571 | 43.75 | 60 | #N/A
383998 | 2018-04-15 14:04 | 9.8052 | Oxy2 (PSt7-10) | 2018-04-04 12:20 | default | 166.1342 | μmol/L | 29.4438 | °C | 996 | hPa | Humid | 35 | 0 | 0 | 22.245 | 179485.6746 | 291016.3417 | 43.75 | 60 | #N/A
384004 | 2018-04-15 14:04 | 9.8224 | Oxy2 (PSt7-10) | 2018-04-04 12:20 | default | 166.2044 | μmol/L | 29.4244 | °C | 996 | hPa | Humid | 35 | 0 | 0 | 22.247 | 179489.0824 | 291016.9612 | 43.75 | 60 | #N/A
384012 | 2018-04-15 14:04 | 9.8388 | Oxy2 (PSt7-10) | 2018-04-04 12:20 | default | 166.1994 | μmol/L | 29.4282 | °C | 996 | hPa | Humid | 35 | 0 | 0 | 22.246 | 179491.8819 | 291031.0452 | 43.75 | 60 | #N/A
384025 | 2018-04-15 14:04 | 9.8553 | Oxy2 (PSt7-10) | 2018-04-04 12:20 | default | 166.2415 | μmol/L | 29.4227 | °C | 996 | hPa | Humid | 35 | 0 | 0 | 22.245 | 179484.5218 | 291030.245 | 43.75 | 60 | #N/A
384031 | 2018-04-15 14:04 | 9.8723 | Oxy2 (PSt7-10) | 2018-04-04 12:20 | default | 166.1322 | μmol/L | 29.4442 | °C | 996 | hPa | Humid | 35 | 0 | 0 | 22.245 | 179490.4282 | 291016.8068 | 43.75 | 60 | #N/A
384048 | 2018-04-15 14:04 | 9.8888 | Oxy2 (PSt7-10) | 2018-04-04 12:20 | default | 166.1188 | μmol/L | 29.4384 | °C | 996 | hPa | Humid | 35 | 0 | 0 | 22.248 | 179491.6957 | 291017.4506 | 43.75 | 60 | #N/A
384058 | 2018-04-15 14:04 | 9.9051 | Oxy2 (PSt7-10) | 2018-04-04 12:20 | default | 166.1675 | μmol/L | 29.4373 | °C | 996 | hPa | Humid | 35 | 0 | 0 | 22.245 | 179489.1495 | 291009.4778 | 43.75 | 60 | #N/A
384065 | 2018-04-15 14:04 | 9.9219 | Oxy2 (PSt7-10) | 2018-04-04 12:20 | default | 166.2125 | μmol/L | 29.4284 | °C | 996 | hPa | Humid | 35 | 0 | 0 | 22.245 | 179487.98 | 291017.8234 | 43.75 | 60 | #N/A
384072 | 2018-04-15 14:04 | 9.9383 | Oxy2 (PSt7-10) | 2018-04-04 12:20 | default | 166.1578 | μmol/L | 29.4279 | °C | 996 | hPa | Humid | 35 | 0 | 0 | 22.249 | 179495.9091 | 291018.6593 | 43.75 | 60 | #N/A
384087 | 2018-04-15 14:04 | 9.955 | Oxy2 (PSt7-10) | 2018-04-04 12:20 | default | 166.1098 | μmol/L | 29.4317 | °C | 996 | hPa | Humid | 35 | 0 | 0 | 22.251 | 179495.2523 | 291011.4497 | 43.75 | 60 | #N/A
384100 | 2018-04-15 14:04 | 9.973 | Oxy2 (PSt7-10) | 2018-04-04 12:20 | default | 166.1652 | μmol/L | 29.4321 | °C | 996 | hPa | Humid | 35 | 0 | 0 | 22.247 | 179501.7451 | 291018.9304 | 43.75 | 60 | #N/A
384102 | 2018-04-15 14:04 | 9.9884 | Oxy2 (PSt7-10) | 2018-04-04 12:20 | default | 166.1159 | μmol/L | 29.4361 | °C | 996 | hPa | Humid | 35 | 0 | 0 | 22.249 | 179494.3435 | 291001.2946 | 43.75 | 60 | #N/A
384114 | 2018-04-15 14:04 | 10.0049 | Oxy2 (PSt7-10) | 2018-04-04 12:20 | default | 166.186 | μmol/L | 29.4224 | °C | 996 | hPa | Humid | 35 | 0 | 0 | 22.249 | 179498.1985 | 290998.3345 | 43.75 | 60 | #N/A
384122 | 2018-04-15 14:04 | 10.0221 | Oxy2 (PSt7-10) | 2018-04-04 12:20 | default | 166.1471 | μmol/L | 29.43 | °C | 996 | hPa | Humid | 35 | 0 | 0 | 22.249 | 179500.3512 | 291004.5956 | 43.75 | 60 | #N/A
384140 | 2018-04-15 14:04 | 10.0384 | Oxy2 (PSt7-10) | 2018-04-04 12:20 | default | 166.1459 | μmol/L | 29.4303 | °C | 996 | hPa | Humid | 35 | 0 | 0 | 22.249 | 179505.036 | 291011.7847 | 43.75 | 60 | #N/A
384144 | 2018-04-15 14:04 | 10.0551 | Oxy2 (PSt7-10) | 2018-04-04 12:20 | default | 166.2153 | μmol/L | 29.4194 | °C | 996 | hPa | Humid | 35 | 0 | 0 | 22.248 | 179506.3347 | 291007.9031 | 43.75 | 60 | #N/A
384157 | 2018-04-15 14:04 | 10.0717 | Oxy2 (PSt7-10) | 2018-04-04 12:20 | default | 166.1349 | μmol/L | 29.4324 | °C | 996 | hPa | Humid | 35 | 0 | 0 | 22.249 | 179502.7659 | 291021.03 | 43.75 | 60 | #N/A
384166 | 2018-04-15 14:04 | 10.0891 | Oxy2 (PSt7-10) | 2018-04-04 12:20 | default | 166.1188 | μmol/L | 29.4384 | °C | 996 | hPa | Humid | 35 | 0 | 0 | 22.248 | 179506.1709 | 291005.0182 | 43.75 | 60 | #N/A
384173 | 2018-04-15 14:04 | 10.1052 | Oxy2 (PSt7-10) | 2018-04-04 12:20 | default | 166.0832 | μmol/L | 29.4426 | °C | 996 | hPa | Humid | 35 | 0 | 0 | 22.249 | 179499.9521 | 291002.2361 | 43.75 | 60 | #N/A
384184 | 2018-04-15 14:04 | 10.1224 | Oxy2 (PSt7-10) | 2018-04-04 12:20 | default | 166.1036 | μmol/L | 29.4414 | °C | 996 | hPa | Humid | 35 | 0 | 0 | 22.248 | 179507.6161 | 291010.4439 | 43.75 | 60 | #N/A
384191 | 2018-04-15 14:04 | 10.1389 | Oxy2 (PSt7-10) | 2018-04-04 12:20 | default | 166.1403 | μmol/L | 29.4342 | °C | 996 | hPa | Humid | 35 | 0 | 0 | 22.248 | 179499.6409 | 291006.1574 | 43.75 | 60 | #N/A
384208 | 2018-04-15 14:04 | 10.1557 | Oxy2 (PSt7-10) | 2018-04-04 12:20 | default | 166.2325 | μmol/L | 29.4189 | °C | 996 | hPa | Humid | 35 | 0 | 0 | 22.247 | 179495.0855 | 290997.0163 | 43.75 | 60 | #N/A
384213 | 2018-04-15 14:04 | 10.1717 | Oxy2 (PSt7-10) | 2018-04-04 12:20 | default | 166.0464 | μmol/L | 29.4358 | °C | 996 | hPa | Humid | 35 | 0 | 0 | 22.254 | 179498.5179 | 290980.567 | 43.75 | 60 | #N/A
384225 | 2018-04-15 14:04 | 10.1883 | Oxy2 (PSt7-10) | 2018-04-04 12:20 | default | 166.0586 | μmol/L | 29.4446 | °C | 996 | hPa | Humid | 35 | 0 | 0 | 22.25 | 179503.8067 | 290990.0925 | 43.75 | 60 | #N/A
384239 | 2018-04-15 14:04 | 10.2051 | Oxy2 (PSt7-10) | 2018-04-04 12:20 | default | 166.1033 | μmol/L | 29.4358 | °C | 996 | hPa | Humid | 35 | 0 | 0 | 22.25 | 179503.6462 | 290989.747 | 43.75 | 60 | #N/A
384246 | 2018-04-15 14:04 | 10.2216 | Oxy2 (PSt7-10) | 2018-04-04 12:20 | default | 166.0709 | μmol/L | 29.4422 | °C | 996 | hPa | Humid | 35 | 0 | 0 | 22.25 | 179499.3467 | 290996.9166 | 43.75 | 60 | #N/A
384257 | 2018-04-15 14:04 | 10.2386 | Oxy2 (PSt7-10) | 2018-04-04 12:20 | default | 166.14 | μmol/L | 29.4342 | °C | 996 | hPa | Humid | 35 | 0 | 0 | 22.248 | 179502.6917 | 290994.5326 | 43.75 | 60 | #N/A
384267 | 2018-04-15 14:04 | 10.2552 | Oxy2 (PSt7-10) | 2018-04-04 12:20 | default | 166.0687 | μmol/L | 29.437 | °C | 996 | hPa | Humid | 35 | 0 | 0 | 22.252 | 179503.3334 | 290986.8871 | 43.75 | 60 | #N/A
384273 | 2018-04-15 14:04 | 10.272 | Oxy2 (PSt7-10) | 2018-04-04 12:20 | default | 166.0789 | μmol/L | 29.4378 | °C | 996 | hPa | Humid | 35 | 0 | 0 | 22.251 | 179501.6433 | 290979.5418 | 43.75 | 60 | #N/A
384289 | 2018-04-15 14:04 | 10.2887 | Oxy2 (PSt7-10) | 2018-04-04 12:20 | default | 166.1194 | μmol/L | 29.4327 | °C | 996 | hPa | Humid | 35 | 0 | 0 | 22.25 | 179505.1502 | 290999.4483 | 43.75 | 60 | #N/A
384291 | 2018-04-15 14:04 | 10.3053 | Oxy2 (PSt7-10) | 2018-04-04 12:20 | default | 166.0894 | μmol/L | 29.4329 | °C | 996 | hPa | Humid | 35 | 0 | 0 | 22.252 | 179498.5834 | 290989.4478 | 43.75 | 60 | #N/A
384309 | 2018-04-15 14:04 | 10.3218 | Oxy2 (PSt7-10) | 2018-04-04 12:20 | default | 166.131 | μmol/L | 29.4275 | °C | 996 | hPa | Humid | 35 | 0 | 0 | 22.251 | 179505.732 | 290980.2184 | 43.75 | 60 | #N/A
384312 | 2018-04-15 14:04 | 10.3384 | Oxy2 (PSt7-10) | 2018-04-04 12:20 | default | 166.0251 | μmol/L | 29.4455 | °C | 996 | hPa | Humid | 35 | 0 | 0 | 22.252 | 179507.2318 | 290993.6408 | 43.75 | 60 | #N/A
384323 | 2018-04-15 14:04 | 10.355 | Oxy2 (PSt7-10) | 2018-04-04 12:20 | default | 166.0027 | μmol/L | 29.4471 | °C | 996 | hPa | Humid | 35 | 0 | 0 | 22.253 | 179504.5313 | 290982.3511 | 43.75 | 60 | #N/A
384337 | 2018-04-15 14:04 | 10.3718 | Oxy2 (PSt7-10) | 2018-04-04 12:20 | default | 166.0046 | μmol/L | 29.444 | °C | 996 | hPa | Humid | 35 | 0 | 0 | 22.254 | 179509.8018 | 290991.5298 | 43.75 | 60 | #N/A
384348 | 2018-04-15 14:04 | 10.3895 | Oxy2 (PSt7-10) | 2018-04-04 12:20 | default | 166.0074 | μmol/L | 29.4434 | °C | 996 | hPa | Humid | 35 | 0 | 0 | 22.254 | 179504.6631 | 290987.1491 | 43.75 | 60 | #N/A
384354 | 2018-04-15 14:04 | 10.4057 | Oxy2 (PSt7-10) | 2018-04-04 12:20 | default | 165.9879 | μmol/L | 29.4444 | °C | 996 | hPa | Humid | 35 | 0 | 0 | 22.255 | 179511.403 | 290988.2491 | 43.75 | 60 | #N/A
384367 | 2018-04-15 14:04 | 10.4222 | Oxy2 (PSt7-10) | 2018-04-04 12:20 | default | 166.0864 | μmol/L | 29.4307 | °C | 996 | hPa | Humid | 35 | 0 | 0 | 22.253 | 179504.17 | 290977.0362 | 43.75 | 60 | #N/A
384375 | 2018-04-15 14:04 | 10.4387 | Oxy2 (PSt7-10) | 2018-04-04 12:20 | default | 166.133 | μmol/L | 29.43 | °C | 996 | hPa | Humid | 35 | 0 | 0 | 22.25 | 179502.557 | 290974.7648 | 43.75 | 60 | #N/A
384383 | 2018-04-15 14:04 | 10.455 | Oxy2 (PSt7-10) | 2018-04-04 12:20 | default | 166.0613 | μmol/L | 29.4412 | °C | 996 | hPa | Humid | 35 | 0 | 0 | 22.251 | 179502.2292 | 290974.8249 | 43.75 | 60 | #N/A
384391 | 2018-04-15 14:05 | 10.4718 | Oxy2 (PSt7-10) | 2018-04-04 12:20 | default | 166.008 | μmol/L | 29.4377 | °C | 996 | hPa | Humid | 35 | 0 | 0 | 22.256 | 179498.2991 | 290983.7481 | 43.75 | 60 | #N/A
384408 | 2018-04-15 14:05 | 10.4883 | Oxy2 (PSt7-10) | 2018-04-04 12:20 | default | 166.0755 | μmol/L | 29.4328 | °C | 996 | hPa | Humid | 35 | 0 | 0 | 22.253 | 179500.479 | 290961.1521 | 43.75 | 60 | #N/A
384419 | 2018-04-15 14:05 | 10.505 | Oxy2 (PSt7-10) | 2018-04-04 12:20 | default | 166.1719 | μmol/L | 29.4251 | °C | 996 | hPa | Humid | 35 | 0 | 0 | 22.249 | 179503.2909 | 290972.2618 | 43.75 | 60 | #N/A
384424 | 2018-04-15 14:05 | 10.5217 | Oxy2 (PSt7-10) | 2018-04-04 12:20 | default | 166.0761 | μmol/L | 29.4271 | °C | 996 | hPa | Humid | 35 | 0 | 0 | 22.255 | 179504.7105 | 290990.7394 | 43.75 | 60 | #N/A
384439 | 2018-04-15 14:05 | 10.5386 | Oxy2 (PSt7-10) | 2018-04-04 12:20 | default | 165.9759 | μmol/L | 29.4468 | °C | 996 | hPa | Humid | 35 | 0 | 0 | 22.255 | 179516.5923 | 290998.8418 | 43.75 | 60 | #N/A
384445 | 2018-04-15 14:05 | 10.5553 | Oxy2 (PSt7-10) | 2018-04-04 12:20 | default | 166.0994 | μmol/L | 29.4309 | °C | 996 | hPa | Humid | 35 | 0 | 0 | 22.252 | 179517.2137 | 290981.7197 | 43.75 | 60 | #N/A
384451 | 2018-04-15 14:05 | 10.5719 | Oxy2 (PSt7-10) | 2018-04-04 12:20 | default | 166.0899 | μmol/L | 29.4244 | °C | 996 | hPa | Humid | 35 | 0 | 0 | 22.255 | 179515.3529 | 290986.1868 | 43.75 | 60 | #N/A
384464 | 2018-04-15 14:05 | 10.5884 | Oxy2 (PSt7-10) | 2018-04-04 12:20 | default | 166.0944 | μmol/L | 29.4207 | °C | 996 | hPa | Humid | 35 | 0 | 0 | 22.256 | 179511.4009 | 290983.4416 | 43.75 | 60 | #N/A
384479 | 2018-04-15 14:05 | 10.6056 | Oxy2 (PSt7-10) | 2018-04-04 12:20 | default | 165.9484 | μmol/L | 29.4466 | °C | 996 | hPa | Humid | 35 | 0 | 0 | 22.257 | 179526.4042 | 290996.803 | 43.75 | 60 | #N/A
384484 | 2018-04-15 14:05 | 10.622 | Oxy2 (PSt7-10) | 2018-04-04 12:20 | default | 166.1186 | μmol/L | 29.4244 | °C | 996 | hPa | Humid | 35 | 0 | 0 | 22.253 | 179516.4139 | 290988.8879 | 43.75 | 60 | #N/A
384496 | 2018-04-15 14:05 | 10.6383 | Oxy2 (PSt7-10) | 2018-04-04 12:20 | default | 166.0793 | μmol/L | 29.4265 | °C | 996 | hPa | Humid | 35 | 0 | 0 | 22.255 | 179507.0635 | 290983.7685 | 43.75 | 60 | #N/A
384506 | 2018-04-15 14:05 | 10.6555 | Oxy2 (PSt7-10) | 2018-04-04 12:20 | default | 166.0254 | μmol/L | 29.4399 | °C | 996 | hPa | Humid | 35 | 0 | 0 | 22.254 | 179515.6516 | 290976.2355 | 43.75 | 60 | #N/A
384514 | 2018-04-15 14:05 | 10.6716 | Oxy2 (PSt7-10) | 2018-04-04 12:20 | default | 166.019 | μmol/L | 29.4411 | °C | 996 | hPa | Humid | 35 | 0 | 0 | 22.254 | 179513.5803 | 290971.4408 | 43.75 | 60 | #N/A
384524 | 2018-04-15 14:05 | 10.6884 | Oxy2 (PSt7-10) | 2018-04-04 12:20 | default | 165.9599 | μmol/L | 29.4415 | °C | 996 | hPa | Humid | 35 | 0 | 0 | 22.258 | 179520.9501 | 290976.6049 | 43.75 | 60 | #N/A
384534 | 2018-04-15 14:05 | 10.7052 | Oxy2 (PSt7-10) | 2018-04-04 12:20 | default | 166.0009 | μmol/L | 29.4447 | °C | 996 | hPa | Humid | 35 | 0 | 0 | 22.254 | 179520.1711 | 290985.6023 | 43.75 | 60 | #N/A
384547 | 2018-04-15 14:05 | 10.7219 | Oxy2 (PSt7-10) | 2018-04-04 12:20 | default | 166.0538 | μmol/L | 29.4371 | °C | 996 | hPa | Humid | 35 | 0 | 0 | 22.253 | 179517.2255 | 290964.5 | 43.75 | 60 | #N/A
384556 | 2018-04-15 14:05 | 10.7389 | Oxy2 (PSt7-10) | 2018-04-04 12:20 | default | 166.0094 | μmol/L | 29.4458 | °C | 996 | hPa | Humid | 35 | 0 | 0 | 22.253 | 179528.1903 | 290986.4386 | 43.75 | 60 | #N/A
384565 | 2018-04-15 14:05 | 10.7554 | Oxy2 (PSt7-10) | 2018-04-04 12:20 | default | 165.9509 | μmol/L | 29.4433 | °C | 996 | hPa | Humid | 35 | 0 | 0 | 22.258 | 179511.502 | 290978.2283 | 43.75 | 60 | #N/A
384578 | 2018-04-15 14:05 | 10.7723 | Oxy2 (PSt7-10) | 2018-04-04 12:20 | default | 166.0049 | μmol/L | 29.4439 | °C | 996 | hPa | Humid | 35 | 0 | 0 | 22.254 | 179516.6917 | 290964.7292 | 43.75 | 60 | #N/A
384589 | 2018-04-15 14:05 | 10.7884 | Oxy2 (PSt7-10) | 2018-04-04 12:20 | default | 165.9703 | μmol/L | 29.4423 | °C | 996 | hPa | Humid | 35 | 0 | 0 | 22.257 | 179514.7408 | 290984.5109 | 43.75 | 60 | #N/A
384593 | 2018-04-15 14:05 | 10.8054 | Oxy2 (PSt7-10) | 2018-04-04 12:20 | default | 166.0444 | μmol/L | 29.4333 | °C | 996 | hPa | Humid | 35 | 0 | 0 | 22.255 | 179520.3531 | 290980.8171 | 43.75 | 60 | #N/A
384604 | 2018-04-15 14:05 | 10.822 | Oxy2 (PSt7-10) | 2018-04-04 12:20 | default | 166.035 | μmol/L | 29.4267 | °C | 996 | hPa | Humid | 35 | 0 | 0 | 22.258 | 179530.0725 | 290971.0443 | 43.75 | 60 | #N/A
384614 | 2018-04-15 14:05 | 10.8387 | Oxy2 (PSt7-10) | 2018-04-04 12:20 | default | 165.969 | μmol/L | 29.4397 | °C | 996 | hPa | Humid | 35 | 0 | 0 | 22.258 | 179522.9441 | 290977.9549 | 43.75 | 60 | #N/A
384623 | 2018-04-15 14:05 | 10.8551 | Oxy2 (PSt7-10) | 2018-04-04 12:20 | default | 166.047 | μmol/L | 29.4272 | °C | 996 | hPa | Humid | 35 | 0 | 0 | 22.257 | 179534.9153 | 290990.1855 | 43.75 | 60 | #N/A
384635 | 2018-04-15 14:05 | 10.8723 | Oxy2 (PSt7-10) | 2018-04-04 12:20 | default | 165.9737 | μmol/L | 29.4388 | °C | 996 | hPa | Humid | 35 | 0 | 0 | 22.258 | 179533.6839 | 290975.0422 | 43.75 | 60 | #N/A
384643 | 2018-04-15 14:05 | 10.8887 | Oxy2 (PSt7-10) | 2018-04-04 12:20 | default | 165.9145 | μmol/L | 29.4448 | °C | 996 | hPa | Humid | 35 | 0 | 0 | 22.26 | 179545.8493 | 290980.7034 | 43.75 | 60 | #N/A
384659 | 2018-04-15 14:05 | 10.9056 | Oxy2 (PSt7-10) | 2018-04-04 12:20 | default | 165.9702 | μmol/L | 29.4395 | °C | 996 | hPa | Humid | 35 | 0 | 0 | 22.258 | 179545.2238 | 290983.9104 | 43.75 | 60 | #N/A
384662 | 2018-04-15 14:05 | 10.9223 | Oxy2 (PSt7-10) | 2018-04-04 12:20 | default | 165.9698 | μmol/L | 29.4424 | °C | 996 | hPa | Humid | 35 | 0 | 0 | 22.257 | 179538.9868 | 290979.7167 | 43.75 | 60 | #N/A
384675 | 2018-04-15 14:05 | 10.9385 | Oxy2 (PSt7-10) | 2018-04-04 12:20 | default | 166.0204 | μmol/L | 29.4324 | °C | 996 | hPa | Humid | 35 | 0 | 0 | 22.257 | 179528.0431 | 290961.2995 | 43.75 | 60 | #N/A
384683 | 2018-04-15 14:05 | 10.9558 | Oxy2 (PSt7-10) | 2018-04-04 12:20 | default | 166.0215 | μmol/L | 29.4322 | °C | 996 | hPa | Humid | 35 | 0 | 0 | 22.257 | 179536.4891 | 290957.9142 | 43.75 | 60 | #N/A
384696 | 2018-04-15 14:05 | 10.9719 | Oxy2 (PSt7-10) | 2018-04-04 12:20 | default | 165.9843 | μmol/L | 29.4339 | °C | 996 | hPa | Humid | 35 | 0 | 0 | 22.259 | 179523.2017 | 290978.5892 | 43.75 | 60 | #N/A
384703 | 2018-04-15 14:05 | 10.989 | Oxy2 (PSt7-10) | 2018-04-04 12:20 | default | 165.891 | μmol/L | 29.4494 | °C | 996 | hPa | Humid | 35 | 0 | 0 | 22.26 | 179525.4462 | 290960.7616 | 43.75 | 60 | #N/A
384713 | 2018-04-15 14:05 | 11.0049 | Oxy2 (PSt7-10) | 2018-04-04 12:20 | default | 165.9181 | μmol/L | 29.4497 | °C | 996 | hPa | Humid | 35 | 0 | 0 | 22.258 | 179526.3064 | 290962.1657 | 43.75 | 60 | #N/A
384725 | 2018-04-15 14:05 | 11.0222 | Oxy2 (PSt7-10) | 2018-04-04 12:20 | default | 165.8759 | μmol/L | 29.444 | °C | 996 | hPa | Humid | 35 | 0 | 0 | 22.263 | 179536.2903 | 290966.6172 | 43.75 | 60 | #N/A
384734 | 2018-04-15 14:05 | 11.0383 | Oxy2 (PSt7-10) | 2018-04-04 12:20 | default | 165.95 | μmol/L | 29.4378 | °C | 996 | hPa | Humid | 35 | 0 | 0 | 22.26 | 179529.4963 | 290960.6264 | 43.75 | 60 | #N/A
384749 | 2018-04-15 14:05 | 11.0553 | Oxy2 (PSt7-10) | 2018-04-04 12:20 | default | 165.9362 | μmol/L | 29.4405 | °C | 996 | hPa | Humid | 35 | 0 | 0 | 22.26 | 179524.2451 | 290975.445 | 43.75 | 60 | #N/A
384759 | 2018-04-15 14:05 | 11.0722 | Oxy2 (PSt7-10) | 2018-04-04 12:20 | default | 165.9392 | μmol/L | 29.4456 | °C | 996 | hPa | Humid | 35 | 0 | 0 | 22.258 | 179526.4769 | 290972.9524 | 43.75 | 60 | #N/A
384764 | 2018-04-15 14:05 | 11.0885 | Oxy2 (PSt7-10) | 2018-04-04 12:20 | default | 165.9713 | μmol/L | 29.4393 | °C | 996 | hPa | Humid | 35 | 0 | 0 | 22.258 | 179536.1132 | 290967.6945 | 43.75 | 60 | #N/A
384771 | 2018-04-15 14:05 | 11.1049 | Oxy2 (PSt7-10) | 2018-04-04 12:20 | default | 165.9573 | μmol/L | 29.4392 | °C | 996 | hPa | Humid | 35 | 0 | 0 | 22.259 | 179537.3327 | 290977.5551 | 43.75 | 60 | #N/A
384783 | 2018-04-15 14:05 | 11.1219 | Oxy2 (PSt7-10) | 2018-04-04 12:20 | default | 166.0185 | μmol/L | 29.43 | °C | 996 | hPa | Humid | 35 | 0 | 0 | 22.258 | 179538.7822 | 290976.2631 | 43.75 | 60 | #N/A
384799 | 2018-04-15 14:05 | 11.1389 | Oxy2 (PSt7-10) | 2018-04-04 12:20 | default | 165.9621 | μmol/L | 29.4411 | °C | 996 | hPa | Humid | 35 | 0 | 0 | 22.258 | 179534.6785 | 290976.34 | 43.75 | 60 | #N/A
384806 | 2018-04-15 14:05 | 11.1557 | Oxy2 (PSt7-10) | 2018-04-04 12:20 | default | 165.8216 | μmol/L | 29.4574 | °C | 996 | hPa | Humid | 35 | 0 | 0 | 22.262 | 179542.2769 | 290966.0563 | 43.75 | 60 | #N/A
384818 | 2018-04-15 14:05 | 11.172 | Oxy2 (PSt7-10) | 2018-04-04 12:20 | default | 165.9361 | μmol/L | 29.4293 | °C | 996 | hPa | Humid | 35 | 0 | 0 | 22.264 | 179540.1066 | 290964.8868 | 43.75 | 60 | #N/A
384826 | 2018-04-15 14:05 | 11.1889 | Oxy2 (PSt7-10) | 2018-04-04 12:20 | default | 165.9347 | μmol/L | 29.4408 | °C | 996 | hPa | Humid | 35 | 0 | 0 | 22.26 | 179539.8385 | 290965.8517 | 43.75 | 60 | #N/A
384834 | 2018-04-15 14:05 | 11.2057 | Oxy2 (PSt7-10) | 2018-04-04 12:20 | default | 165.9304 | μmol/L | 29.4417 | °C | 996 | hPa | Humid | 35 | 0 | 0 | 22.26 | 179545.4013 | 290984.6639 | 43.75 | 60 | #N/A
384847 | 2018-04-15 14:05 | 11.2219 | Oxy2 (PSt7-10) | 2018-04-04 12:20 | default | 165.9515 | μmol/L | 29.4375 | °C | 996 | hPa | Humid | 35 | 0 | 0 | 22.26 | 179533.9525 | 290958.2362 | 43.75 | 60 | #N/A
384856 | 2018-04-15 14:05 | 11.2385 | Oxy2 (PSt7-10) | 2018-04-04 12:20 | default | 165.9375 | μmol/L | 29.4347 | °C | 996 | hPa | Humid | 35 | 0 | 0 | 22.262 | 179529.0787 | 290958.5995 | 43.75 | 60 | #N/A
384865 | 2018-04-15 14:05 | 11.2556 | Oxy2 (PSt7-10) | 2018-04-04 12:20 | default | 165.8802 | μmol/L | 29.4459 | °C | 996 | hPa | Humid | 35 | 0 | 0 | 22.262 | 179546.3597 | 290964.2933 | 43.75 | 60 | #N/A
384875 | 2018-04-15 14:05 | 11.2719 | Oxy2 (PSt7-10) | 2018-04-04 12:20 | default | 165.9631 | μmol/L | 29.4268 | °C | 996 | hPa | Humid | 35 | 0 | 0 | 22.263 | 179543.5878 | 290967.8263 | 43.75 | 60 | #N/A
384883 | 2018-04-15 14:05 | 11.2882 | Oxy2 (PSt7-10) | 2018-04-04 12:20 | default | 166.0109 | μmol/L | 29.423 | °C | 996 | hPa | Humid | 35 | 0 | 0 | 22.261 | 179534.1495 | 290961.188 | 43.75 | 60 | #N/A
384894 | 2018-04-15 14:05 | 11.3051 | Oxy2 (PSt7-10) | 2018-04-04 12:20 | default | 165.8254 | μmol/L | 29.4539 | °C | 996 | hPa | Humid | 35 | 0 | 0 | 22.263 | 179547.945 | 290963.9899 | 43.75 | 60 | #N/A
384903 | 2018-04-15 14:05 | 11.3222 | Oxy2 (PSt7-10) | 2018-04-04 12:20 | default | 165.8525 | μmol/L | 29.4458 | °C | 996 | hPa | Humid | 35 | 0 | 0 | 22.264 | 179557.0063 | 290969.0361 | 43.75 | 60 | #N/A
384913 | 2018-04-15 14:05 | 11.3384 | Oxy2 (PSt7-10) | 2018-04-04 12:20 | default | 165.9046 | μmol/L | 29.4467 | °C | 996 | hPa | Humid | 35 | 0 | 0 | 22.26 | 179544.521 | 290966.92 | 43.75 | 60 | #N/A
384925 | 2018-04-15 14:05 | 11.3551 | Oxy2 (PSt7-10) | 2018-04-04 12:20 | default | 165.8475 | μmol/L | 29.4439 | °C | 996 | hPa | Humid | 35 | 0 | 0 | 22.265 | 179539.6552 | 290950.0146 | 43.75 | 60 | #N/A
384934 | 2018-04-15 14:05 | 11.3717 | Oxy2 (PSt7-10) | 2018-04-04 12:20 | default | 165.8619 | μmol/L | 29.4523 | °C | 996 | hPa | Humid | 35 | 0 | 0 | 22.261 | 179549.445 | 290959.6435 | 43.75 | 60 | #N/A
384947 | 2018-04-15 14:05 | 11.3886 | Oxy2 (PSt7-10) | 2018-04-04 12:20 | default | 165.8298 | μmol/L | 29.4474 | °C | 996 | hPa | Humid | 35 | 0 | 0 | 22.265 | 179551.1251 | 290952.3626 | 43.75 | 60 | #N/A
384955 | 2018-04-15 14:05 | 11.4055 | Oxy2 (PSt7-10) | 2018-04-04 12:20 | default | 165.864 | μmol/L | 29.4463 | °C | 996 | hPa | Humid | 35 | 0 | 0 | 22.263 | 179553.0225 | 290964.822 | 43.75 | 60 | #N/A
384968 | 2018-04-15 14:05 | 11.4221 | Oxy2 (PSt7-10) | 2018-04-04 12:20 | default | 165.8931 | μmol/L | 29.4406 | °C | 996 | hPa | Humid | 35 | 0 | 0 | 22.263 | 179553.1353 | 290943.3691 | 43.75 | 60 | #N/A
384976 | 2018-04-15 14:05 | 11.4384 | Oxy2 (PSt7-10) | 2018-04-04 12:20 | default | 165.909 | μmol/L | 29.4459 | °C | 996 | hPa | Humid | 35 | 0 | 0 | 22.26 | 179543.9713 | 290940.373 | 43.75 | 60 | #N/A
384981 | 2018-04-15 14:05 | 11.4556 | Oxy2 (PSt7-10) | 2018-04-04 12:20 | default | 165.7848 | μmol/L | 29.4534 | °C | 996 | hPa | Humid | 35 | 0 | 0 | 22.266 | 179558.7764 | 290954.1906 | 43.75 | 60 | #N/A
384999 | 2018-04-15 14:06 | 11.4721 | Oxy2 (PSt7-10) | 2018-04-04 12:20 | default | 165.8386 | μmol/L | 29.4429 | °C | 996 | hPa | Humid | 35 | 0 | 0 | 22.266 | 179548.2799 | 290963.8522 | 43.75 | 60 | #N/A
385007 | 2018-04-15 14:06 | 11.4886 | Oxy2 (PSt7-10) | 2018-04-04 12:20 | default | 165.8584 | μmol/L | 29.4418 | °C | 996 | hPa | Humid | 35 | 0 | 0 | 22.265 | 179549.5978 | 290957.0254 | 43.75 | 60 | #N/A
385017 | 2018-04-15 14:06 | 11.5051 | Oxy2 (PSt7-10) | 2018-04-04 12:20 | default | 165.8476 | μmol/L | 29.4411 | °C | 996 | hPa | Humid | 35 | 0 | 0 | 22.266 | 179544.6779 | 290939.1143 | 43.75 | 60 | #N/A
385027 | 2018-04-15 14:06 | 11.5218 | Oxy2 (PSt7-10) | 2018-04-04 12:20 | default | 165.9446 | μmol/L | 29.4333 | °C | 996 | hPa | Humid | 35 | 0 | 0 | 22.262 | 179546.4687 | 290944.518 | 43.75 | 60 | #N/A
385032 | 2018-04-15 14:06 | 11.5384 | Oxy2 (PSt7-10) | 2018-04-04 12:20 | default | 165.8698 | μmol/L | 29.4395 | °C | 996 | hPa | Humid | 35 | 0 | 0 | 22.265 | 179553.3557 | 290945.8972 | 43.75 | 60 | #N/A
385044 | 2018-04-15 14:06 | 11.5552 | Oxy2 (PSt7-10) | 2018-04-04 12:20 | default | 165.8855 | μmol/L | 29.4449 | °C | 996 | hPa | Humid | 35 | 0 | 0 | 22.262 | 179560.8479 | 290940.8561 | 43.75 | 60 | #N/A
385056 | 2018-04-15 14:06 | 11.5716 | Oxy2 (PSt7-10) | 2018-04-04 12:20 | default | 165.8594 | μmol/L | 29.4416 | °C | 996 | hPa | Humid | 35 | 0 | 0 | 22.265 | 179554.7088 | 290952.1354 | 43.75 | 60 | #N/A
385062 | 2018-04-15 14:06 | 11.5887 | Oxy2 (PSt7-10) | 2018-04-04 12:20 | default | 165.8323 | μmol/L | 29.4385 | °C | 996 | hPa | Humid | 35 | 0 | 0 | 22.268 | 179549.8614 | 290943.5456 | 43.75 | 60 | #N/A
385079 | 2018-04-15 14:06 | 11.6053 | Oxy2 (PSt7-10) | 2018-04-04 12:20 | default | 165.8876 | μmol/L | 29.4417 | °C | 996 | hPa | Humid | 35 | 0 | 0 | 22.263 | 179553.4452 | 290940.8287 | 43.75 | 60 | #N/A
385086 | 2018-04-15 14:06 | 11.6221 | Oxy2 (PSt7-10) | 2018-04-04 12:20 | default | 165.8536 | μmol/L | 29.4371 | °C | 996 | hPa | Humid | 35 | 0 | 0 | 22.267 | 179565.4521 | 290947.1506 | 43.75 | 60 | #N/A
385094 | 2018-04-15 14:06 | 11.6389 | Oxy2 (PSt7-10) | 2018-04-04 12:20 | default | 165.8004 | μmol/L | 29.4504 | °C | 996 | hPa | Humid | 35 | 0 | 0 | 22.266 | 179562.7229 | 290947.8689 | 43.75 | 60 | #N/A
385109 | 2018-04-15 14:06 | 11.6557 | Oxy2 (PSt7-10) | 2018-04-04 12:20 | default | 165.8152 | μmol/L | 29.4531 | °C | 996 | hPa | Humid | 35 | 0 | 0 | 22.264 | 179553.6063 | 290961.3419 | 43.75 | 60 | #N/A
385119 | 2018-04-15 14:06 | 11.6717 | Oxy2 (PSt7-10) | 2018-04-04 12:20 | default | 165.7747 | μmol/L | 29.4554 | °C | 996 | hPa | Humid | 35 | 0 | 0 | 22.266 | 179555.3766 | 290945.3715 | 43.75 | 60 | #N/A
385129 | 2018-04-15 14:06 | 11.6886 | Oxy2 (PSt7-10) | 2018-04-04 12:20 | default | 165.795 | μmol/L | 29.443 | °C | 996 | hPa | Humid | 35 | 0 | 0 | 22.269 | 179557.1131 | 290937.9065 | 43.75 | 60 | #N/A
385138 | 2018-04-15 14:06 | 11.7052 | Oxy2 (PSt7-10) | 2018-04-04 12:20 | default | 165.8096 | μmol/L | 29.443 | °C | 996 | hPa | Humid | 35 | 0 | 0 | 22.268 | 179568.4338 | 290947.4886 | 43.75 | 60 | #N/A
385150 | 2018-04-15 14:06 | 11.7216 | Oxy2 (PSt7-10) | 2018-04-04 12:20 | default | 165.8019 | μmol/L | 29.4473 | °C | 996 | hPa | Humid | 35 | 0 | 0 | 22.267 | 179559.9549 | 290951.1176 | 43.75 | 60 | #N/A
385152 | 2018-04-15 14:06 | 11.7385 | Oxy2 (PSt7-10) | 2018-04-04 12:20 | default | 165.7177 | μmol/L | 29.4582 | °C | 996 | hPa | Humid | 35 | 0 | 0 | 22.269 | 179555.8407 | 290928.6821 | 43.75 | 60 | #N/A
385169 | 2018-04-15 14:06 | 11.7549 | Oxy2 (PSt7-10) | 2018-04-04 12:20 | default | 165.8578 | μmol/L | 29.4391 | °C | 996 | hPa | Humid | 35 | 0 | 0 | 22.266 | 179567.2336 | 290957.7726 | 43.75 | 60 | #N/A
385171 | 2018-04-15 14:06 | 11.7717 | Oxy2 (PSt7-10) | 2018-04-04 12:20 | default | 165.8749 | μmol/L | 29.4357 | °C | 996 | hPa | Humid | 35 | 0 | 0 | 22.266 | 179563.376 | 290943.6307 | 43.75 | 60 | #N/A
385183 | 2018-04-15 14:06 | 11.7891 | Oxy2 (PSt7-10) | 2018-04-04 12:20 | default | 165.8471 | μmol/L | 29.4356 | °C | 996 | hPa | Humid | 35 | 0 | 0 | 22.268 | 179580.2709 | 290954.9306 | 43.75 | 60 | #N/A
385199 | 2018-04-15 14:06 | 11.8055 | Oxy2 (PSt7-10) | 2018-04-04 12:20 | default | 165.7725 | μmol/L | 29.4503 | °C | 996 | hPa | Humid | 35 | 0 | 0 | 22.268 | 179566.3672 | 290949.1717 | 43.75 | 60 | #N/A
385202 | 2018-04-15 14:06 | 11.8219 | Oxy2 (PSt7-10) | 2018-04-04 12:20 | default | 165.85 | μmol/L | 29.4378 | °C | 996 | hPa | Humid | 35 | 0 | 0 | 22.267 | 179570.8458 | 290951.6001 | 43.75 | 60 | #N/A
385211 | 2018-04-15 14:06 | 11.8383 | Oxy2 (PSt7-10) | 2018-04-04 12:20 | default | 165.8433 | μmol/L | 29.4363 | °C | 996 | hPa | Humid | 35 | 0 | 0 | 22.268 | 179571.6546 | 290935.7274 | 43.75 | 60 | #N/A
385222 | 2018-04-15 14:06 | 11.8551 | Oxy2 (PSt7-10) | 2018-04-04 12:20 | default | 165.7619 | μmol/L | 29.4411 | °C | 996 | hPa | Humid | 35 | 0 | 0 | 22.272 | 179573.4623 | 290941.1817 | 43.75 | 60 | #N/A
385234 | 2018-04-15 14:06 | 11.8723 | Oxy2 (PSt7-10) | 2018-04-04 12:20 | default | 165.8455 | μmol/L | 29.4275 | °C | 996 | hPa | Humid | 35 | 0 | 0 | 22.271 | 179568.8668 | 290956.5758 | 43.75 | 60 | #N/A
385249 | 2018-04-15 14:06 | 11.8883 | Oxy2 (PSt7-10) | 2018-04-04 12:20 | default | 165.855 | μmol/L | 29.4312 | °C | 996 | hPa | Humid | 35 | 0 | 0 | 22.269 | 179573.5487 | 290939.1738 | 43.75 | 60 | #N/A
385259 | 2018-04-15 14:06 | 11.9051 | Oxy2 (PSt7-10) | 2018-04-04 12:20 | default | 165.8365 | μmol/L | 29.4292 | °C | 996 | hPa | Humid | 35 | 0 | 0 | 22.271 | 179573.7805 | 290942.096 | 43.75 | 60 | #N/A
385263 | 2018-04-15 14:06 | 11.9222 | Oxy2 (PSt7-10) | 2018-04-04 12:20 | default | 165.836 | μmol/L | 29.4321 | °C | 996 | hPa | Humid | 35 | 0 | 0 | 22.27 | 179577.6303 | 290946.62 | 43.75 | 60 | #N/A
385274 | 2018-04-15 14:06 | 11.9387 | Oxy2 (PSt7-10) | 2018-04-04 12:20 | default | 165.7247 | μmol/L | 29.454 | °C | 996 | hPa | Humid | 35 | 0 | 0 | 22.27 | 179572.6157 | 290940.4651 | 43.75 | 60 | #N/A
385288 | 2018-04-15 14:06 | 11.9554 | Oxy2 (PSt7-10) | 2018-04-04 12:20 | default | 165.8229 | μmol/L | 29.4431 | °C | 996 | hPa | Humid | 35 | 0 | 0 | 22.267 | 179580.6654 | 290943.5469 | 43.75 | 60 | #N/A
385297 | 2018-04-15 14:06 | 11.9718 | Oxy2 (PSt7-10) | 2018-04-04 12:20 | default | 165.7666 | μmol/L | 29.4458 | °C | 996 | hPa | Humid | 35 | 0 | 0 | 22.27 | 179578.5201 | 290955.926 | 43.75 | 60 | #N/A
385301 | 2018-04-15 14:06 | 11.9882 | Oxy2 (PSt7-10) | 2018-04-04 12:20 | default | 165.807 | μmol/L | 29.435 | °C | 996 | hPa | Humid | 35 | 0 | 0 | 22.271 | 179571.0518 | 290940.0538 | 43.75 | 60 | #N/A
385311 | 2018-04-15 14:06 | 12.0051 | Oxy2 (PSt7-10) | 2018-04-04 12:20 | default | 165.8247 | μmol/L | 29.4344 | °C | 996 | hPa | Humid | 35 | 0 | 0 | 22.27 | 179579.2713 | 290939.8324 | 43.75 | 60 | #N/A
385321 | 2018-04-15 14:06 | 12.0221 | Oxy2 (PSt7-10) | 2018-04-04 12:20 | default | 165.7953 | μmol/L | 29.443 | °C | 996 | hPa | Humid | 35 | 0 | 0 | 22.269 | 179569.369 | 290936.5768 | 43.75 | 60 | #N/A
385331 | 2018-04-15 14:06 | 12.0389 | Oxy2 (PSt7-10) | 2018-04-04 12:20 | default | 165.7614 | μmol/L | 29.444 | °C | 996 | hPa | Humid | 35 | 0 | 0 | 22.271 | 179564.3671 | 290942.0739 | 43.75 | 60 | #N/A
385341 | 2018-04-15 14:06 | 12.0551 | Oxy2 (PSt7-10) | 2018-04-04 12:20 | default | 165.787 | μmol/L | 29.4446 | °C | 996 | hPa | Humid | 35 | 0 | 0 | 22.269 | 179569.0766 | 290944.8931 | 43.75 | 60 | #N/A
385355 | 2018-04-15 14:06 | 12.0718 | Oxy2 (PSt7-10) | 2018-04-04 12:20 | default | 165.7124 | μmol/L | 29.4508 | °C | 996 | hPa | Humid | 35 | 0 | 0 | 22.272 | 179579.4714 | 290952.2631 | 43.75 | 60 | #N/A
385361 | 2018-04-15 14:06 | 12.0882 | Oxy2 (PSt7-10) | 2018-04-04 12:20 | default | 165.7898 | μmol/L | 29.444 | °C | 996 | hPa | Humid | 35 | 0 | 0 | 22.269 | 179569.4078 | 290946.4869 | 43.75 | 60 | #N/A
385375 | 2018-04-15 14:06 | 12.105 | Oxy2 (PSt7-10) | 2018-04-04 12:20 | default | 165.7447 | μmol/L | 29.4473 | °C | 996 | hPa | Humid | 35 | 0 | 0 | 22.271 | 179578.1642 | 290947.5581 | 43.75 | 60 | #N/A
385383 | 2018-04-15 14:06 | 12.1221 | Oxy2 (PSt7-10) | 2018-04-04 12:20 | default | 165.784 | μmol/L | 29.4396 | °C | 996 | hPa | Humid | 35 | 0 | 0 | 22.271 | 179574.3756 | 290940.7514 | 43.75 | 60 | #N/A
385398 | 2018-04-15 14:06 | 12.1386 | Oxy2 (PSt7-10) | 2018-04-04 12:20 | default | 165.685 | μmol/L | 29.445 | °C | 996 | hPa | Humid | 35 | 0 | 0 | 22.276 | 179588.8938 | 290938.5063 | 43.75 | 60 | #N/A
385401 | 2018-04-15 14:06 | 12.1549 | Oxy2 (PSt7-10) | 2018-04-04 12:20 | default | 165.7072 | μmol/L | 29.4491 | °C | 996 | hPa | Humid | 35 | 0 | 0 | 22.273 | 179584.2467 | 290937.9509 | 43.75 | 60 | #N/A
385411 | 2018-04-15 14:06 | 12.1717 | Oxy2 (PSt7-10) | 2018-04-04 12:20 | default | 165.7164 | μmol/L | 29.4444 | °C | 996 | hPa | Humid | 35 | 0 | 0 | 22.274 | 179582.6197 | 290939.5484 | 43.75 | 60 | #N/A
385428 | 2018-04-15 14:06 | 12.1885 | Oxy2 (PSt7-10) | 2018-04-04 12:20 | default | 165.8342 | μmol/L | 29.4353 | °C | 996 | hPa | Humid | 35 | 0 | 0 | 22.269 | 179587.6708 | 290940.018 | 43.75 | 60 | #N/A
385433 | 2018-04-15 14:06 | 12.2053 | Oxy2 (PSt7-10) | 2018-04-04 12:20 | default | 165.8186 | μmol/L | 29.4327 | °C | 996 | hPa | Humid | 35 | 0 | 0 | 22.271 | 179588.8572 | 290941.162 | 43.75 | 60 | #N/A
385444 | 2018-04-15 14:06 | 12.2216 | Oxy2 (PSt7-10) | 2018-04-04 12:20 | default | 165.7685 | μmol/L | 29.4342 | °C | 996 | hPa | Humid | 35 | 0 | 0 | 22.274 | 179590.4182 | 290952.0171 | 43.75 | 60 | #N/A
385457 | 2018-04-15 14:06 | 12.239 | Oxy2 (PSt7-10) | 2018-04-04 12:20 | default | 165.7718 | μmol/L | 29.4307 | °C | 996 | hPa | Humid | 35 | 0 | 0 | 22.275 | 179578.7644 | 290931.2167 | 43.75 | 60 | #N/A
385463 | 2018-04-15 14:06 | 12.2553 | Oxy2 (PSt7-10) | 2018-04-04 12:20 | default | 165.8166 | μmol/L | 29.4247 | °C | 996 | hPa | Humid | 35 | 0 | 0 | 22.274 | 179584.9128 | 290935.4586 | 43.75 | 60 | #N/A
385471 | 2018-04-15 14:06 | 12.2723 | Oxy2 (PSt7-10) | 2018-04-04 12:20 | default | 165.6963 | μmol/L | 29.454 | °C | 996 | hPa | Humid | 35 | 0 | 0 | 22.272 | 179596.5881 | 290934.0107 | 43.75 | 60 | #N/A
385485 | 2018-04-15 14:06 | 12.2884 | Oxy2 (PSt7-10) | 2018-04-04 12:20 | default | 165.6674 | μmol/L | 29.4485 | °C | 996 | hPa | Humid | 35 | 0 | 0 | 22.276 | 179595.2739 | 290932.6462 | 43.75 | 60 | #N/A
385492 | 2018-04-15 14:06 | 12.3055 | Oxy2 (PSt7-10) | 2018-04-04 12:20 | default | 165.7003 | μmol/L | 29.4448 | °C | 996 | hPa | Humid | 35 | 0 | 0 | 22.275 | 179592.0963 | 290935.7829 | 43.75 | 60 | #N/A
385507 | 2018-04-15 14:06 | 12.3219 | Oxy2 (PSt7-10) | 2018-04-04 12:20 | default | 165.6581 | μmol/L | 29.4559 | °C | 996 | hPa | Humid | 35 | 0 | 0 | 22.274 | 179589.6633 | 290928.8764 | 43.75 | 60 | #N/A
385517 | 2018-04-15 14:06 | 12.3386 | Oxy2 (PSt7-10) | 2018-04-04 12:20 | default | 165.6809 | μmol/L | 29.4458 | °C | 996 | hPa | Humid | 35 | 0 | 0 | 22.276 | 179587.7117 | 290932.5982 | 43.75 | 60 | #N/A
385527 | 2018-04-15 14:06 | 12.3554 | Oxy2 (PSt7-10) | 2018-04-04 12:20 | default | 165.7256 | μmol/L | 29.4426 | °C | 996 | hPa | Humid | 35 | 0 | 0 | 22.274 | 179584.3781 | 290917.704 | 43.75 | 60 | #N/A
385533 | 2018-04-15 14:06 | 12.3719 | Oxy2 (PSt7-10) | 2018-04-04 12:20 | default | 165.7018 | μmol/L | 29.4417 | °C | 996 | hPa | Humid | 35 | 0 | 0 | 22.276 | 179586.0041 | 290927.8342 | 43.75 | 60 | #N/A
385544 | 2018-04-15 14:06 | 12.3885 | Oxy2 (PSt7-10) | 2018-04-04 12:20 | default | 165.6516 | μmol/L | 29.4488 | °C | 996 | hPa | Humid | 35 | 0 | 0 | 22.277 | 179584.3567 | 290904.9738 | 43.75 | 60 | #N/A
385552 | 2018-04-15 14:06 | 12.4055 | Oxy2 (PSt7-10) | 2018-04-04 12:20 | default | 165.6853 | μmol/L | 29.4449 | °C | 996 | hPa | Humid | 35 | 0 | 0 | 22.276 | 179588.8948 | 290914.0507 | 43.75 | 60 | #N/A
385561 | 2018-04-15 14:06 | 12.4218 | Oxy2 (PSt7-10) | 2018-04-04 12:20 | default | 165.7031 | μmol/L | 29.4443 | °C | 996 | hPa | Humid | 35 | 0 | 0 | 22.275 | 179578.9675 | 290915.4103 | 43.75 | 60 | #N/A
385572 | 2018-04-15 14:06 | 12.4382 | Oxy2 (PSt7-10) | 2018-04-04 12:20 | default | 165.7231 | μmol/L | 29.4459 | °C | 996 | hPa | Humid | 35 | 0 | 0 | 22.273 | 179597.3636 | 290922.867 | 43.75 | 60 | #N/A
385590 | 2018-04-15 14:06 | 12.4556 | Oxy2 (PSt7-10) | 2018-04-04 12:20 | default | 165.688 | μmol/L | 29.4472 | °C | 996 | hPa | Humid | 35 | 0 | 0 | 22.275 | 179601.0103 | 290935.0396 | 43.75 | 60 | #N/A
385596 | 2018-04-15 14:07 | 12.472 | Oxy2 (PSt7-10) | 2018-04-04 12:20 | default | 165.6191 | μmol/L | 29.458 | °C | 996 | hPa | Humid | 35 | 0 | 0 | 22.276 | 179602.7264 | 290931.5125 | 43.75 | 60 | #N/A
385602 | 2018-04-15 14:07 | 12.4884 | Oxy2 (PSt7-10) | 2018-04-04 12:20 | default | 165.7308 | μmol/L | 29.4416 | °C | 996 | hPa | Humid | 35 | 0 | 0 | 22.274 | 179591.575 | 290925.1906 | 43.75 | 60 | #N/A
385613 | 2018-04-15 14:07 | 12.5049 | Oxy2 (PSt7-10) | 2018-04-04 12:20 | default | 165.7263 | μmol/L | 29.4425 | °C | 996 | hPa | Humid | 35 | 0 | 0 | 22.274 | 179590.5578 | 290932.0176 | 43.75 | 60 | #N/A
385621 | 2018-04-15 14:07 | 12.5216 | Oxy2 (PSt7-10) | 2018-04-04 12:20 | default | 165.725 | μmol/L | 29.4371 | °C | 996 | hPa | Humid | 35 | 0 | 0 | 22.276 | 179595.4688 | 290931.655 | 43.75 | 60 | #N/A
385638 | 2018-04-15 14:07 | 12.5386 | Oxy2 (PSt7-10) | 2018-04-04 12:20 | default | 165.6915 | μmol/L | 29.4465 | °C | 996 | hPa | Humid | 35 | 0 | 0 | 22.275 | 179597.3982 | 290932.1247 | 43.75 | 60 | #N/A
385644 | 2018-04-15 14:07 | 12.5558 | Oxy2 (PSt7-10) | 2018-04-04 12:20 | default | 165.6737 | μmol/L | 29.4416 | °C | 996 | hPa | Humid | 35 | 0 | 0 | 22.278 | 179595.9716 | 290916.6252 | 43.75 | 60 | #N/A
385655 | 2018-04-15 14:07 | 12.5721 | Oxy2 (PSt7-10) | 2018-04-04 12:20 | default | 165.6847 | μmol/L | 29.4451 | °C | 996 | hPa | Humid | 35 | 0 | 0 | 22.276 | 179589.5282 | 290913.3088 | 43.75 | 60 | #N/A
385663 | 2018-04-15 14:07 | 12.5883 | Oxy2 (PSt7-10) | 2018-04-04 12:20 | default | 165.5945 | μmol/L | 29.4684 | °C | 996 | hPa | Humid | 35 | 0 | 0 | 22.274 | 179594.2602 | 290914.8023 | 43.75 | 60 | #N/A
385671 | 2018-04-15 14:07 | 12.6053 | Oxy2 (PSt7-10) | 2018-04-04 12:20 | default | 165.6278 | μmol/L | 29.445 | °C | 996 | hPa | Humid | 35 | 0 | 0 | 22.28 | 179592.7767 | 290909.1703 | 43.75 | 60 | #N/A
385682 | 2018-04-15 14:07 | 12.622 | Oxy2 (PSt7-10) | 2018-04-04 12:20 | default | 165.6542 | μmol/L | 29.4482 | °C | 996 | hPa | Humid | 35 | 0 | 0 | 22.277 | 179601.6782 | 290915.6174 | 43.75 | 60 | #N/A
385696 | 2018-04-15 14:07 | 12.6385 | Oxy2 (PSt7-10) | 2018-04-04 12:20 | default | 165.632 | μmol/L | 29.4498 | °C | 996 | hPa | Humid | 35 | 0 | 0 | 22.278 | 179607.9305 | 290916.6366 | 43.75 | 60 | #N/A
385705 | 2018-04-15 14:07 | 12.6549 | Oxy2 (PSt7-10) | 2018-04-04 12:20 | default | 165.668 | μmol/L | 29.4399 | °C | 996 | hPa | Humid | 35 | 0 | 0 | 22.279 | 179598.8298 | 290903.9196 | 43.75 | 60 | #N/A
385716 | 2018-04-15 14:07 | 12.6718 | Oxy2 (PSt7-10) | 2018-04-04 12:20 | default | 165.6346 | μmol/L | 29.4493 | °C | 996 | hPa | Humid | 35 | 0 | 0 | 22.278 | 179612.8346 | 290920.5169 | 43.75 | 60 | #N/A
385723 | 2018-04-15 14:07 | 12.6885 | Oxy2 (PSt7-10) | 2018-04-04 12:20 | default | 165.646 | μmol/L | 29.4443 | °C | 996 | hPa | Humid | 35 | 0 | 0 | 22.279 | 179600.2765 | 290907.5427 | 43.75 | 60 | #N/A
385734 | 2018-04-15 14:07 | 12.7055 | Oxy2 (PSt7-10) | 2018-04-04 12:20 | default | 165.6833 | μmol/L | 29.4453 | °C | 996 | hPa | Humid | 35 | 0 | 0 | 22.276 | 179611.4045 | 290911.6591 | 43.75 | 60 | #N/A
385746 | 2018-04-15 14:07 | 12.722 | Oxy2 (PSt7-10) | 2018-04-04 12:20 | default | 165.6117 | μmol/L | 29.451 | °C | 996 | hPa | Humid | 35 | 0 | 0 | 22.279 | 179599.539 | 290903.418 | 43.75 | 60 | #N/A
385758 | 2018-04-15 14:07 | 12.7386 | Oxy2 (PSt7-10) | 2018-04-04 12:20 | default | 165.6036 | μmol/L | 29.447 | °C | 996 | hPa | Humid | 35 | 0 | 0 | 22.281 | 179602.8386 | 290909.0434 | 43.75 | 60 | #N/A
385761 | 2018-04-15 14:07 | 12.7556 | Oxy2 (PSt7-10) | 2018-04-04 12:20 | default | 165.5275 | μmol/L | 29.462 | °C | 996 | hPa | Humid | 35 | 0 | 0 | 22.281 | 179613.9277 | 290917.3149 | 43.75 | 60 | #N/A
385779 | 2018-04-15 14:07 | 12.772 | Oxy2 (PSt7-10) | 2018-04-04 12:20 | default | 165.6532 | μmol/L | 29.44 | °C | 996 | hPa | Humid | 35 | 0 | 0 | 22.28 | 179619.8266 | 290916.5656 | 43.75 | 60 | #N/A
385781 | 2018-04-15 14:07 | 12.7885 | Oxy2 (PSt7-10) | 2018-04-04 12:20 | default | 165.6007 | μmol/L | 29.4476 | °C | 996 | hPa | Humid | 35 | 0 | 0 | 22.281 | 179616.8156 | 290905.668 | 43.75 | 60 | #N/A
385793 | 2018-04-15 14:07 | 12.8058 | Oxy2 (PSt7-10) | 2018-04-04 12:20 | default | 165.6555 | μmol/L | 29.4396 | °C | 996 | hPa | Humid | 35 | 0 | 0 | 22.28 | 179619.4198 | 290910.0935 | 43.75 | 60 | #N/A
385805 | 2018-04-15 14:07 | 12.8215 | Oxy2 (PSt7-10) | 2018-04-04 12:20 | default | 165.6735 | μmol/L | 29.4416 | °C | 996 | hPa | Humid | 35 | 0 | 0 | 22.278 | 179609.6026 | 290913.041 | 43.75 | 60 | #N/A
385817 | 2018-04-15 14:07 | 12.8389 | Oxy2 (PSt7-10) | 2018-04-04 12:20 | default | 165.6314 | μmol/L | 29.4499 | °C | 996 | hPa | Humid | 35 | 0 | 0 | 22.278 | 179606.6304 | 290896.9944 | 43.75 | 60 | #N/A
385821 | 2018-04-15 14:07 | 12.8554 | Oxy2 (PSt7-10) | 2018-04-04 12:20 | default | 165.6728 | μmol/L | 29.4362 | °C | 996 | hPa | Humid | 35 | 0 | 0 | 22.28 | 179605.7087 | 290898.7429 | 43.75 | 60 | #N/A
385836 | 2018-04-15 14:07 | 12.8716 | Oxy2 (PSt7-10) | 2018-04-04 12:20 | default | 165.6197 | μmol/L | 29.4466 | °C | 996 | hPa | Humid | 35 | 0 | 0 | 22.28 | 179617.0033 | 290907.7982 | 43.75 | 60 | #N/A
385847 | 2018-04-15 14:07 | 12.889 | Oxy2 (PSt7-10) | 2018-04-04 12:20 | default | 165.546 | μmol/L | 29.4611 | °C | 996 | hPa | Humid | 35 | 0 | 0 | 22.28 | 179613.836 | 290912.7239 | 43.75 | 60 | #N/A
385854 | 2018-04-15 14:07 | 12.9049 | Oxy2 (PSt7-10) | 2018-04-04 12:20 | default | 165.5485 | μmol/L | 29.4634 | °C | 996 | hPa | Humid | 35 | 0 | 0 | 22.279 | 179609.173 | 290905.5074 | 43.75 | 60 | #N/A
385866 | 2018-04-15 14:07 | 12.9222 | Oxy2 (PSt7-10) | 2018-04-04 12:20 | default | 165.5082 | μmol/L | 29.4686 | °C | 996 | hPa | Humid | 35 | 0 | 0 | 22.28 | 179625.2866 | 290904.7799 | 43.75 | 60 | #N/A
385876 | 2018-04-15 14:07 | 12.9384 | Oxy2 (PSt7-10) | 2018-04-04 12:20 | default | 165.523 | μmol/L | 29.4628 | °C | 996 | hPa | Humid | 35 | 0 | 0 | 22.281 | 179616.8807 | 290901.1105 | 43.75 | 60 | #N/A
385883 | 2018-04-15 14:07 | 12.9553 | Oxy2 (PSt7-10) | 2018-04-04 12:20 | default | 165.6614 | μmol/L | 29.4412 | °C | 996 | hPa | Humid | 35 | 0 | 0 | 22.279 | 179621.6703 | 290892.544 | 43.75 | 60 | #N/A
385895 | 2018-04-15 14:07 | 12.9728 | Oxy2 (PSt7-10) | 2018-04-04 12:20 | default | 165.6262 | μmol/L | 29.451 | °C | 996 | hPa | Humid | 35 | 0 | 0 | 22.278 | 179614.9024 | 290894.3118 | 43.75 | 60 | #N/A
385904 | 2018-04-15 14:07 | 12.9887 | Oxy2 (PSt7-10) | 2018-04-04 12:20 | default | 165.5235 | μmol/L | 29.4543 | °C | 996 | hPa | Humid | 35 | 0 | 0 | 22.284 | 179611.6191 | 290886.4827 | 43.75 | 60 | #N/A
385917 | 2018-04-15 14:07 | 13.0052 | Oxy2 (PSt7-10) | 2018-04-04 12:20 | default | 165.6204 | μmol/L | 29.4381 | °C | 996 | hPa | Humid | 35 | 0 | 0 | 22.283 | 179616.3562 | 290892.9342 | 43.75 | 60 | #N/A
385927 | 2018-04-15 14:07 | 13.022 | Oxy2 (PSt7-10) | 2018-04-04 12:20 | default | 165.6719 | μmol/L | 29.4335 | °C | 996 | hPa | Humid | 35 | 0 | 0 | 22.281 | 179617.9805 | 290885.342 | 43.75 | 60 | #N/A
385931 | 2018-04-15 14:07 | 13.0386 | Oxy2 (PSt7-10) | 2018-04-04 12:20 | default | 165.6342 | μmol/L | 29.4382 | °C | 996 | hPa | Humid | 35 | 0 | 0 | 22.282 | 179625.7092 | 290893.7424 | 43.75 | 60 | #N/A
385947 | 2018-04-15 14:07 | 13.0555 | Oxy2 (PSt7-10) | 2018-04-04 12:20 | default | 165.5838 | μmol/L | 29.4481 | °C | 996 | hPa | Humid | 35 | 0 | 0 | 22.282 | 179633.1698 | 290895.7973 | 43.75 | 60 | #N/A
385952 | 2018-04-15 14:07 | 13.0722 | Oxy2 (PSt7-10) | 2018-04-04 12:20 | default | 165.5339 | μmol/L | 29.4551 | °C | 996 | hPa | Humid | 35 | 0 | 0 | 22.283 | 179635.1135 | 290894.0968 | 43.75 | 60 | #N/A
385965 | 2018-04-15 14:07 | 13.0882 | Oxy2 (PSt7-10) | 2018-04-04 12:20 | default | 165.5055 | μmol/L | 29.4607 | °C | 996 | hPa | Humid | 35 | 0 | 0 | 22.283 | 179623.2527 | 290890.4338 | 43.75 | 60 | #N/A
385975 | 2018-04-15 14:07 | 13.1049 | Oxy2 (PSt7-10) | 2018-04-04 12:20 | default | 165.5951 | μmol/L | 29.4402 | °C | 996 | hPa | Humid | 35 | 0 | 0 | 22.284 | 179628.5256 | 290902.7549 | 43.75 | 60 | #N/A
385986 | 2018-04-15 14:07 | 13.1222 | Oxy2 (PSt7-10) | 2018-04-04 12:20 | default | 165.5262 | μmol/L | 29.4594 | °C | 996 | hPa | Humid | 35 | 0 | 0 | 22.282 | 179638.8887 | 290895.1292 | 43.75 | 60 | #N/A
385995 | 2018-04-15 14:07 | 13.1389 | Oxy2 (PSt7-10) | 2018-04-04 12:20 | default | 165.5793 | μmol/L | 29.4434 | °C | 996 | hPa | Humid | 35 | 0 | 0 | 22.284 | 179629.2759 | 290885.6566 | 43.75 | 60 | #N/A
386002 | 2018-04-15 14:07 | 13.1553 | Oxy2 (PSt7-10) | 2018-04-04 12:20 | default | 165.5865 | μmol/L | 29.4391 | °C | 996 | hPa | Humid | 35 | 0 | 0 | 22.285 | 179629.0687 | 290894.9631 | 43.75 | 60 | #N/A
386015 | 2018-04-15 14:07 | 13.172 | Oxy2 (PSt7-10) | 2018-04-04 12:20 | default | 165.6422 | μmol/L | 29.4338 | °C | 996 | hPa | Humid | 35 | 0 | 0 | 22.283 | 179634.9634 | 290892.2844 | 43.75 | 60 | #N/A
386026 | 2018-04-15 14:07 | 13.1882 | Oxy2 (PSt7-10) | 2018-04-04 12:20 | default | 165.6108 | μmol/L | 29.44 | °C | 996 | hPa | Humid | 35 | 0 | 0 | 22.283 | 179637.0098 | 290883.5748 | 43.75 | 60 | #N/A
386036 | 2018-04-15 14:07 | 13.205 | Oxy2 (PSt7-10) | 2018-04-04 12:20 | default | 165.6042 | μmol/L | 29.4412 | °C | 996 | hPa | Humid | 35 | 0 | 0 | 22.283 | 179637.7049 | 290892.7967 | 43.75 | 60 | #N/A
386048 | 2018-04-15 14:07 | 13.2219 | Oxy2 (PSt7-10) | 2018-04-04 12:20 | default | 165.5607 | μmol/L | 29.4554 | °C | 996 | hPa | Humid | 35 | 0 | 0 | 22.281 | 179640.119 | 290885.6744 | 43.75 | 60 | #N/A
386056 | 2018-04-15 14:07 | 13.2383 | Oxy2 (PSt7-10) | 2018-04-04 12:20 | default | 165.4652 | μmol/L | 29.4574 | °C | 996 | hPa | Humid | 35 | 0 | 0 | 22.287 | 179633.9056 | 290885.959 | 43.75 | 60 | #N/A
386066 | 2018-04-15 14:07 | 13.2551 | Oxy2 (PSt7-10) | 2018-04-04 12:20 | default | 165.5337 | μmol/L | 29.4551 | °C | 996 | hPa | Humid | 35 | 0 | 0 | 22.283 | 179642.0393 | 290887.1895 | 43.75 | 60 | #N/A
386072 | 2018-04-15 14:07 | 13.2725 | Oxy2 (PSt7-10) | 2018-04-04 12:20 | default | 165.4718 | μmol/L | 29.4533 | °C | 996 | hPa | Humid | 35 | 0 | 0 | 22.288 | 179639.7789 | 290884.0002 | 43.75 | 60 | #N/A
386086 | 2018-04-15 14:07 | 13.2886 | Oxy2 (PSt7-10) | 2018-04-04 12:20 | default | 165.5284 | μmol/L | 29.4562 | °C | 996 | hPa | Humid | 35 | 0 | 0 | 22.283 | 179634.4463 | 290883.1455 | 43.75 | 60 | #N/A
386099 | 2018-04-15 14:07 | 13.3049 | Oxy2 (PSt7-10) | 2018-04-04 12:20 | default | 165.4735 | μmol/L | 29.4558 | °C | 996 | hPa | Humid | 35 | 0 | 0 | 22.287 | 179638.1918 | 290878.8983 | 43.75 | 60 | #N/A
386102 | 2018-04-15 14:07 | 13.3217 | Oxy2 (PSt7-10) | 2018-04-04 12:20 | default | 165.4277 | μmol/L | 29.462 | °C | 996 | hPa | Humid | 35 | 0 | 0 | 22.288 | 179639.8271 | 290882.8078 | 43.75 | 60 | #N/A
386118 | 2018-04-15 14:07 | 13.3387 | Oxy2 (PSt7-10) | 2018-04-04 12:20 | default | 165.5378 | μmol/L | 29.4403 | °C | 996 | hPa | Humid | 35 | 0 | 0 | 22.288 | 179641.9974 | 290894.1231 | 43.75 | 60 | #N/A
386129 | 2018-04-15 14:07 | 13.355 | Oxy2 (PSt7-10) | 2018-04-04 12:20 | default | 165.5186 | μmol/L | 29.4553 | °C | 996 | hPa | Humid | 35 | 0 | 0 | 22.284 | 179633.4099 | 290879.3296 | 43.75 | 60 | #N/A
386132 | 2018-04-15 14:07 | 13.3715 | Oxy2 (PSt7-10) | 2018-04-04 12:20 | default | 165.4858 | μmol/L | 29.4561 | °C | 996 | hPa | Humid | 35 | 0 | 0 | 22.286 | 179637.2938 | 290870.2542 | 43.75 | 60 | #N/A
386141 | 2018-04-15 14:07 | 13.3885 | Oxy2 (PSt7-10) | 2018-04-04 12:20 | default | 165.4809 | μmol/L | 29.4571 | °C | 996 | hPa | Humid | 35 | 0 | 0 | 22.286 | 179637.0426 | 290877.3885 | 43.75 | 60 | #N/A
386159 | 2018-04-15 14:07 | 13.4051 | Oxy2 (PSt7-10) | 2018-04-04 12:20 | default | 165.5349 | μmol/L | 29.4409 | °C | 996 | hPa | Humid | 35 | 0 | 0 | 22.288 | 179650.383 | 290887.0687 | 43.75 | 60 | #N/A
386169 | 2018-04-15 14:07 | 13.4219 | Oxy2 (PSt7-10) | 2018-04-04 12:20 | default | 165.4937 | μmol/L | 29.4518 | °C | 996 | hPa | Humid | 35 | 0 | 0 | 22.287 | 179646.1428 | 290880.9534 | 43.75 | 60 | #N/A
386179 | 2018-04-15 14:07 | 13.4389 | Oxy2 (PSt7-10) | 2018-04-04 12:20 | default | 165.4059 | μmol/L | 29.4635 | °C | 996 | hPa | Humid | 35 | 0 | 0 | 22.289 | 179645.3144 | 290882.3776 | 43.75 | 60 | #N/A
386183 | 2018-04-15 14:07 | 13.455 | Oxy2 (PSt7-10) | 2018-04-04 12:20 | default | 165.4373 | μmol/L | 29.4601 | °C | 996 | hPa | Humid | 35 | 0 | 0 | 22.288 | 179637.4979 | 290870.3499 | 43.75 | 60 | #N/A
386194 | 2018-04-15 14:08 | 13.4716 | Oxy2 (PSt7-10) | 2018-04-04 12:20 | default | 165.4432 | μmol/L | 29.4561 | °C | 996 | hPa | Humid | 35 | 0 | 0 | 22.289 | 179644.1788 | 290883.4089 | 43.75 | 60 | #N/A
386206 | 2018-04-15 14:08 | 13.489 | Oxy2 (PSt7-10) | 2018-04-04 12:20 | default | 165.4723 | μmol/L | 29.456 | °C | 996 | hPa | Humid | 35 | 0 | 0 | 22.287 | 179651.898 | 290872.7697 | 43.75 | 60 | #N/A
386218 | 2018-04-15 14:08 | 13.5054 | Oxy2 (PSt7-10) | 2018-04-04 12:20 | default | 165.5451 | μmol/L | 29.4445 | °C | 996 | hPa | Humid | 35 | 0 | 0 | 22.286 | 179641.9098 | 290871.0368 | 43.75 | 60 | #N/A
386225 | 2018-04-15 14:08 | 13.5223 | Oxy2 (PSt7-10) | 2018-04-04 12:20 | default | 165.5156 | μmol/L | 29.4475 | °C | 996 | hPa | Humid | 35 | 0 | 0 | 22.287 | 179647.8475 | 290878.2487 | 43.75 | 60 | #N/A
386238 | 2018-04-15 14:08 | 13.5384 | Oxy2 (PSt7-10) | 2018-04-04 12:20 | default | 165.4758 | μmol/L | 29.4497 | °C | 996 | hPa | Humid | 35 | 0 | 0 | 22.289 | 179645.2794 | 290886.027 | 43.75 | 60 | #N/A
386246 | 2018-04-15 14:08 | 13.5553 | Oxy2 (PSt7-10) | 2018-04-04 12:20 | default | 165.4848 | μmol/L | 29.4451 | °C | 996 | hPa | Humid | 35 | 0 | 0 | 22.29 | 179647.075 | 290877.1417 | 43.75 | 60 | #N/A
386251 | 2018-04-15 14:08 | 13.572 | Oxy2 (PSt7-10) | 2018-04-04 12:20 | default | 165.4033 | μmol/L | 29.4668 | °C | 996 | hPa | Humid | 35 | 0 | 0 | 22.288 | 179647.2979 | 290882.3713 | 43.75 | 60 | #N/A
386267 | 2018-04-15 14:08 | 13.5884 | Oxy2 (PSt7-10) | 2018-04-04 12:20 | default | 165.487 | μmol/L | 29.4615 | °C | 996 | hPa | Humid | 35 | 0 | 0 | 22.284 | 179647.6502 | 290871.3437 | 43.75 | 60 | #N/A
386272 | 2018-04-15 14:08 | 13.6055 | Oxy2 (PSt7-10) | 2018-04-04 12:20 | default | 165.444 | μmol/L | 29.4588 | °C | 996 | hPa | Humid | 35 | 0 | 0 | 22.288 | 179645.5232 | 290874.8491 | 43.75 | 60 | #N/A
386281 | 2018-04-15 14:08 | 13.6218 | Oxy2 (PSt7-10) | 2018-04-04 12:20 | default | 165.4545 | μmol/L | 29.4539 | °C | 996 | hPa | Humid | 35 | 0 | 0 | 22.289 | 179636.1628 | 290856.1463 | 43.75 | 60 | #N/A
386299 | 2018-04-15 14:08 | 13.6388 | Oxy2 (PSt7-10) | 2018-04-04 12:20 | default | 165.5454 | μmol/L | 29.4444 | °C | 996 | hPa | Humid | 35 | 0 | 0 | 22.286 | 179650.0747 | 290869.7291 | 43.75 | 60 | #N/A
386306 | 2018-04-15 14:08 | 13.6553 | Oxy2 (PSt7-10) | 2018-04-04 12:20 | default | 165.5478 | μmol/L | 29.4355 | °C | 996 | hPa | Humid | 35 | 0 | 0 | 22.289 | 179657.6484 | 290880.6821 | 43.75 | 60 | #N/A
386314 | 2018-04-15 14:08 | 13.6721 | Oxy2 (PSt7-10) | 2018-04-04 12:20 | default | 165.4594 | μmol/L | 29.4473 | °C | 996 | hPa | Humid | 35 | 0 | 0 | 22.291 | 179652.9582 | 290875.8845 | 43.75 | 60 | #N/A
386329 | 2018-04-15 14:08 | 13.689 | Oxy2 (PSt7-10) | 2018-04-04 12:20 | default | 165.4047 | μmol/L | 29.4609 | °C | 996 | hPa | Humid | 35 | 0 | 0 | 22.29 | 179658.7961 | 290880.516 | 43.75 | 60 | #N/A
386334 | 2018-04-15 14:08 | 13.7056 | Oxy2 (PSt7-10) | 2018-04-04 12:20 | default | 165.4107 | μmol/L | 29.4653 | °C | 996 | hPa | Humid | 35 | 0 | 0 | 22.288 | 179661.4161 | 290877.1421 | 43.75 | 60 | #N/A
386346 | 2018-04-15 14:08 | 13.7221 | Oxy2 (PSt7-10) | 2018-04-04 12:20 | default | 165.4502 | μmol/L | 29.4547 | °C | 996 | hPa | Humid | 35 | 0 | 0 | 22.289 | 179653.2113 | 290876.7878 | 43.75 | 60 | #N/A
386358 | 2018-04-15 14:08 | 13.7387 | Oxy2 (PSt7-10) | 2018-04-04 12:20 | default | 165.3962 | μmol/L | 29.4682 | °C | 996 | hPa | Humid | 35 | 0 | 0 | 22.288 | 179656.3806 | 290875.4633 | 43.75 | 60 | #N/A
386369 | 2018-04-15 14:08 | 13.7553 | Oxy2 (PSt7-10) | 2018-04-04 12:20 | default | 165.4473 | μmol/L | 29.4497 | °C | 996 | hPa | Humid | 35 | 0 | 0 | 22.291 | 179657.7467 | 290870.0333 | 43.75 | 60 | #N/A
386373 | 2018-04-15 14:08 | 13.7718 | Oxy2 (PSt7-10) | 2018-04-04 12:20 | default | 165.4828 | μmol/L | 29.4455 | °C | 996 | hPa | Humid | 35 | 0 | 0 | 22.29 | 179673.7493 | 290886.4315 | 43.75 | 60 | #N/A
386384 | 2018-04-15 14:08 | 13.7889 | Oxy2 (PSt7-10) | 2018-04-04 12:20 | default | 165.3875 | μmol/L | 29.4615 | °C | 996 | hPa | Humid | 35 | 0 | 0 | 22.291 | 179670.4628 | 290885.8823 | 43.75 | 60 | #N/A
386395 | 2018-04-15 14:08 | 13.8051 | Oxy2 (PSt7-10) | 2018-04-04 12:20 | default | 165.4924 | μmol/L | 29.4436 | °C | 996 | hPa | Humid | 35 | 0 | 0 | 22.29 | 179665.3095 | 290873.5673 | 43.75 | 60 | #N/A
386408 | 2018-04-15 14:08 | 13.8222 | Oxy2 (PSt7-10) | 2018-04-04 12:20 | default | 165.4311 | μmol/L | 29.4501 | °C | 996 | hPa | Humid | 35 | 0 | 0 | 22.292 | 179669.964 | 290868.4768 | 43.75 | 60 | #N/A
386413 | 2018-04-15 14:08 | 13.8383 | Oxy2 (PSt7-10) | 2018-04-04 12:20 | default | 165.4774 | μmol/L | 29.4438 | °C | 996 | hPa | Humid | 35 | 0 | 0 | 22.291 | 179655.4121 | 290864.2029 | 43.75 | 60 | #N/A
386429 | 2018-04-15 14:08 | 13.8551 | Oxy2 (PSt7-10) | 2018-04-04 12:20 | default | 165.3013 | μmol/L | 29.4757 | °C | 996 | hPa | Humid | 35 | 0 | 0 | 22.292 | 179669.9988 | 290878.6281 | 43.75 | 60 | #N/A
386438 | 2018-04-15 14:08 | 13.8722 | Oxy2 (PSt7-10) | 2018-04-04 12:20 | default | 165.3958 | μmol/L | 29.4598 | °C | 996 | hPa | Humid | 35 | 0 | 0 | 22.291 | 179672.0442 | 290873.1152 | 43.75 | 60 | #N/A
386446 | 2018-04-15 14:08 | 13.889 | Oxy2 (PSt7-10) | 2018-04-04 12:20 | default | 165.3772 | μmol/L | 29.4607 | °C | 996 | hPa | Humid | 35 | 0 | 0 | 22.292 | 179663.621 | 290867.27 | 43.75 | 60 | #N/A
386458 | 2018-04-15 14:08 | 13.9051 | Oxy2 (PSt7-10) | 2018-04-04 12:20 | default | 165.3896 | μmol/L | 29.4611 | °C | 996 | hPa | Humid | 35 | 0 | 0 | 22.291 | 179666.2898 | 290867.3588 | 43.75 | 60 | #N/A
386469 | 2018-04-15 14:08 | 13.9217 | Oxy2 (PSt7-10) | 2018-04-04 12:20 | default | 165.3542 | μmol/L | 29.4596 | °C | 996 | hPa | Humid | 35 | 0 | 0 | 22.294 | 179666.221 | 290866.7025 | 43.75 | 60 | #N/A
386479 | 2018-04-15 14:08 | 13.939 | Oxy2 (PSt7-10) | 2018-04-04 12:20 | default | 165.3359 | μmol/L | 29.4632 | °C | 996 | hPa | Humid | 35 | 0 | 0 | 22.294 | 179675.3064 | 290863.9577 | 43.75 | 60 | #N/A
386482 | 2018-04-15 14:08 | 13.9557 | Oxy2 (PSt7-10) | 2018-04-04 12:20 | default | 165.3678 | μmol/L | 29.4598 | °C | 996 | hPa | Humid | 35 | 0 | 0 | 22.293 | 179669.1171 | 290863.5683 | 43.75 | 60 | #N/A
386493 | 2018-04-15 14:08 | 13.9715 | Oxy2 (PSt7-10) | 2018-04-04 12:20 | default | 165.3672 | μmol/L | 29.4543 | °C | 996 | hPa | Humid | 35 | 0 | 0 | 22.295 | 179676.3506 | 290860.7593 | 43.75 | 60 | #N/A
386508 | 2018-04-15 14:08 | 13.9883 | Oxy2 (PSt7-10) | 2018-04-04 12:20 | default | 165.3667 | μmol/L | 29.4628 | °C | 996 | hPa | Humid | 35 | 0 | 0 | 22.292 | 179677.7331 | 290869.7627 | 43.75 | 60 | #N/A
386512 | 2018-04-15 14:08 | 14.0049 | Oxy2 (PSt7-10) | 2018-04-04 12:20 | default | 165.4309 | μmol/L | 29.4473 | °C | 996 | hPa | Humid | 35 | 0 | 0 | 22.293 | 179675.1949 | 290869.6591 | 43.75 | 60 | #N/A
386528 | 2018-04-15 14:08 | 14.0224 | Oxy2 (PSt7-10) | 2018-04-04 12:20 | default | 165.3681 | μmol/L | 29.4513 | °C | 996 | hPa | Humid | 35 | 0 | 0 | 22.296 | 179678.5853 | 290860.3717 | 43.75 | 60 | #N/A
386531 | 2018-04-15 14:08 | 14.0385 | Oxy2 (PSt7-10) | 2018-04-04 12:20 | default | 165.3832 | μmol/L | 29.4567 | °C | 996 | hPa | Humid | 35 | 0 | 0 | 22.293 | 179670.0829 | 290859.5862 | 43.75 | 60 | #N/A
386545 | 2018-04-15 14:08 | 14.0551 | Oxy2 (PSt7-10) | 2018-04-04 12:20 | default | 165.3934 | μmol/L | 29.4519 | °C | 996 | hPa | Humid | 35 | 0 | 0 | 22.294 | 179684.1766 | 290875.3857 | 43.75 | 60 | #N/A
386553 | 2018-04-15 14:08 | 14.0721 | Oxy2 (PSt7-10) | 2018-04-04 12:20 | default | 165.4242 | μmol/L | 29.443 | °C | 996 | hPa | Humid | 35 | 0 | 0 | 22.295 | 179681.8409 | 290880.9602 | 43.75 | 60 | #N/A
386567 | 2018-04-15 14:08 | 14.0885 | Oxy2 (PSt7-10) | 2018-04-04 12:20 | default | 165.3792 | μmol/L | 29.4547 | °C | 996 | hPa | Humid | 35 | 0 | 0 | 22.294 | 179666.811 | 290867.8094 | 43.75 | 60 | #N/A
386573 | 2018-04-15 14:08 | 14.1052 | Oxy2 (PSt7-10) | 2018-04-04 12:20 | default | 165.4183 | μmol/L | 29.447 | °C | 996 | hPa | Humid | 35 | 0 | 0 | 22.294 | 179673.4617 | 290863.9431 | 43.75 | 60 | #N/A
386588 | 2018-04-15 14:08 | 14.1216 | Oxy2 (PSt7-10) | 2018-04-04 12:20 | default | 165.3613 | μmol/L | 29.4554 | °C | 996 | hPa | Humid | 35 | 0 | 0 | 22.295 | 179688.1672 | 290865.5758 | 43.75 | 60 | #N/A
386599 | 2018-04-15 14:08 | 14.1391 | Oxy2 (PSt7-10) | 2018-04-04 12:20 | default | 165.4202 | μmol/L | 29.441 | °C | 996 | hPa | Humid | 35 | 0 | 0 | 22.296 | 179683.4578 | 290870.6961 | 43.75 | 60 | #N/A
386602 | 2018-04-15 14:08 | 14.1556 | Oxy2 (PSt7-10) | 2018-04-04 12:20 | default | 165.3406 | μmol/L | 29.4539 | °C | 996 | hPa | Humid | 35 | 0 | 0 | 22.297 | 179674.9247 | 290856.7907 | 43.75 | 60 | #N/A
386617 | 2018-04-15 14:08 | 14.1723 | Oxy2 (PSt7-10) | 2018-04-04 12:20 | default | 165.2312 | μmol/L | 29.4755 | °C | 996 | hPa | Humid | 35 | 0 | 0 | 22.297 | 179688.5905 | 290872.1055 | 43.75 | 60 | #N/A
386624 | 2018-04-15 14:08 | 14.1885 | Oxy2 (PSt7-10) | 2018-04-04 12:20 | default | 165.2667 | μmol/L | 29.4685 | °C | 996 | hPa | Humid | 35 | 0 | 0 | 22.297 | 179682.2818 | 290862.619 | 43.75 | 60 | #N/A
386632 | 2018-04-15 14:08 | 14.2052 | Oxy2 (PSt7-10) | 2018-04-04 12:20 | default | 165.2791 | μmol/L | 29.4744 | °C | 996 | hPa | Humid | 35 | 0 | 0 | 22.294 | 179687.6511 | 290867.981 | 43.75 | 60 | #N/A
386645 | 2018-04-15 14:08 | 14.2222 | Oxy2 (PSt7-10) | 2018-04-04 12:20 | default | 165.297 | μmol/L | 29.4625 | °C | 996 | hPa | Humid | 35 | 0 | 0 | 22.297 | 179683.2164 | 290866.907 | 43.75 | 60 | #N/A
386651 | 2018-04-15 14:08 | 14.2389 | Oxy2 (PSt7-10) | 2018-04-04 12:20 | default | 165.245 | μmol/L | 29.4756 | °C | 996 | hPa | Humid | 35 | 0 | 0 | 22.296 | 179683.0373 | 290858.674 | 43.75 | 60 | #N/A
386668 | 2018-04-15 14:08 | 14.2556 | Oxy2 (PSt7-10) | 2018-04-04 12:20 | default | 165.3399 | μmol/L | 29.4484 | °C | 996 | hPa | Humid | 35 | 0 | 0 | 22.299 | 179687.7154 | 290849.6978 | 43.75 | 60 | #N/A
386679 | 2018-04-15 14:08 | 14.272 | Oxy2 (PSt7-10) | 2018-04-04 12:20 | default | 165.3231 | μmol/L | 29.4601 | °C | 996 | hPa | Humid | 35 | 0 | 0 | 22.296 | 179695.386 | 290874.92 | 43.75 | 60 | #N/A
386686 | 2018-04-15 14:08 | 14.2884 | Oxy2 (PSt7-10) | 2018-04-04 12:20 | default | 165.2629 | μmol/L | 29.4636 | °C | 996 | hPa | Humid | 35 | 0 | 0 | 22.299 | 179693.2134 | 290862.1576 | 43.75 | 60 | #N/A
386698 | 2018-04-15 14:08 | 14.3054 | Oxy2 (PSt7-10) | 2018-04-04 12:20 | default | 165.2775 | μmol/L | 29.4663 | °C | 996 | hPa | Humid | 35 | 0 | 0 | 22.297 | 179693.1637 | 290860.9873 | 43.75 | 60 | #N/A
386701 | 2018-04-15 14:08 | 14.3217 | Oxy2 (PSt7-10) | 2018-04-04 12:20 | default | 165.3164 | μmol/L | 29.4587 | °C | 996 | hPa | Humid | 35 | 0 | 0 | 22.297 | 179694.3493 | 290867.6048 | 43.75 | 60 | #N/A
386719 | 2018-04-15 14:08 | 14.3389 | Oxy2 (PSt7-10) | 2018-04-04 12:20 | default | 165.2586 | μmol/L | 29.4673 | °C | 996 | hPa | Humid | 35 | 0 | 0 | 22.298 | 179698.9885 | 290865.6132 | 43.75 | 60 | #N/A
386723 | 2018-04-15 14:08 | 14.3554 | Oxy2 (PSt7-10) | 2018-04-04 12:20 | default | 165.2344 | μmol/L | 29.4748 | °C | 996 | hPa | Humid | 35 | 0 | 0 | 22.297 | 179701.2284 | 290875.2607 | 43.75 | 60 | #N/A
386740 | 2018-04-15 14:08 | 14.3724 | Oxy2 (PSt7-10) | 2018-04-04 12:20 | default | 165.3082 | μmol/L | 29.4575 | °C | 996 | hPa | Humid | 35 | 0 | 0 | 22.298 | 179698.2489 | 290879.3483 | 43.75 | 60 | #N/A
386741 | 2018-04-15 14:08 | 14.3883 | Oxy2 (PSt7-10) | 2018-04-04 12:20 | default | 165.3545 | μmol/L | 29.4483 | °C | 996 | hPa | Humid | 35 | 0 | 0 | 22.298 | 179679.987 | 290867.5474 | 43.75 | 60 | #N/A
386756 | 2018-04-15 14:08 | 14.4056 | Oxy2 (PSt7-10) | 2018-04-04 12:20 | default | 165.3054 | μmol/L | 29.4552 | °C | 996 | hPa | Humid | 35 | 0 | 0 | 22.299 | 179701.9807 | 290869.6229 | 43.75 | 60 | #N/A
386764 | 2018-04-15 14:08 | 14.4219 | Oxy2 (PSt7-10) | 2018-04-04 12:20 | default | 165.2708 | μmol/L | 29.4592 | °C | 996 | hPa | Humid | 35 | 0 | 0 | 22.3 | 179710.506 | 290863.8882 | 43.75 | 60 | #N/A
386774 | 2018-04-15 14:08 | 14.4384 | Oxy2 (PSt7-10) | 2018-04-04 12:20 | default | 165.2585 | μmol/L | 29.4589 | °C | 996 | hPa | Humid | 35 | 0 | 0 | 22.301 | 179699.277 | 290876.0854 | 43.75 | 60 | #N/A
386782 | 2018-04-15 14:08 | 14.4552 | Oxy2 (PSt7-10) | 2018-04-04 12:20 | default | 165.381 | μmol/L | 29.4431 | °C | 996 | hPa | Humid | 35 | 0 | 0 | 22.298 | 179708.61 | 290867.8737 | 43.75 | 60 | #N/A
386794 | 2018-04-15 14:09 | 14.4717 | Oxy2 (PSt7-10) | 2018-04-04 12:20 | default | 165.3382 | μmol/L | 29.4488 | °C | 996 | hPa | Humid | 35 | 0 | 0 | 22.299 | 179704.1361 | 290867.3577 | 43.75 | 60 | #N/A
386810 | 2018-04-15 14:09 | 14.4886 | Oxy2 (PSt7-10) | 2018-04-04 12:20 | default | 165.4141 | μmol/L | 29.4478 | °C | 996 | hPa | Humid | 35 | 0 | 0 | 22.294 | 179690.5738 | 290855.2223 | 43.75 | 60 | #N/A
386813 | 2018-04-15 14:09 | 14.5055 | Oxy2 (PSt7-10) | 2018-04-04 12:20 | default | 165.2209 | μmol/L | 29.4719 | °C | 996 | hPa | Humid | 35 | 0 | 0 | 22.299 | 179698.3202 | 290857.4945 | 43.75 | 60 | #N/A
386825 | 2018-04-15 14:09 | 14.5219 | Oxy2 (PSt7-10) | 2018-04-04 12:20 | default | 165.2366 | μmol/L | 29.4716 | °C | 996 | hPa | Humid | 35 | 0 | 0 | 22.298 | 179702.7132 | 290844.1634 | 43.75 | 60 | #N/A
386836 | 2018-04-15 14:09 | 14.5388 | Oxy2 (PSt7-10) | 2018-04-04 12:20 | default | 165.2728 | μmol/L | 29.4616 | °C | 996 | hPa | Humid | 35 | 0 | 0 | 22.299 | 179695.9415 | 290859.0294 | 43.75 | 60 | #N/A
386846 | 2018-04-15 14:09 | 14.5554 | Oxy2 (PSt7-10) | 2018-04-04 12:20 | default | 165.285 | μmol/L | 29.4536 | °C | 996 | hPa | Humid | 35 | 0 | 0 | 22.301 | 179708.6917 | 290862.5982 | 43.75 | 60 | #N/A
386855 | 2018-04-15 14:09 | 14.5717 | Oxy2 (PSt7-10) | 2018-04-04 12:20 | default | 165.2741 | μmol/L | 29.4642 | °C | 996 | hPa | Humid | 35 | 0 | 0 | 22.298 | 179700.5153 | 290859.1577 | 43.75 | 60 | #N/A
386864 | 2018-04-15 14:09 | 14.589 | Oxy2 (PSt7-10) | 2018-04-04 12:20 | default | 165.251 | μmol/L | 29.4631 | °C | 996 | hPa | Humid | 35 | 0 | 0 | 22.3 | 179700.5923 | 290861.9244 | 43.75 | 60 | #N/A
386874 | 2018-04-15 14:09 | 14.6053 | Oxy2 (PSt7-10) | 2018-04-04 12:20 | default | 165.2708 | μmol/L | 29.4592 | °C | 996 | hPa | Humid | 35 | 0 | 0 | 22.3 | 179703.8388 | 290851.3387 | 43.75 | 60 | #N/A
386888 | 2018-04-15 14:09 | 14.6228 | Oxy2 (PSt7-10) | 2018-04-04 12:20 | default | 165.2719 | μmol/L | 29.4562 | °C | 996 | hPa | Humid | 35 | 0 | 0 | 22.301 | 179709.7611 | 290861.0741 | 43.75 | 60 | #N/A
386896 | 2018-04-15 14:09 | 14.6389 | Oxy2 (PSt7-10) | 2018-04-04 12:20 | default | 165.2188 | μmol/L | 29.4723 | °C | 996 | hPa | Humid | 35 | 0 | 0 | 22.299 | 179712.596 | 290859.9033 | 43.75 | 60 | #N/A
386905 | 2018-04-15 14:09 | 14.6553 | Oxy2 (PSt7-10) | 2018-04-04 12:20 | default | 165.2586 | μmol/L | 29.456 | °C | 996 | hPa | Humid | 35 | 0 | 0 | 22.302 | 179698.1507 | 290858.7523 | 43.75 | 60 | #N/A
386916 | 2018-04-15 14:09 | 14.6717 | Oxy2 (PSt7-10) | 2018-04-04 12:20 | default | 165.3315 | μmol/L | 29.4529 | °C | 996 | hPa | Humid | 35 | 0 | 0 | 22.298 | 179700.0571 | 290857.2705 | 43.75 | 60 | #N/A
386924 | 2018-04-15 14:09 | 14.6885 | Oxy2 (PSt7-10) | 2018-04-04 12:20 | default | 165.1989 | μmol/L | 29.465 | °C | 996 | hPa | Humid | 35 | 0 | 0 | 22.303 | 179694.9747 | 290838.1586 | 43.75 | 60 | #N/A
386939 | 2018-04-15 14:09 | 14.7054 | Oxy2 (PSt7-10) | 2018-04-04 12:20 | default | 165.2434 | μmol/L | 29.459 | °C | 996 | hPa | Humid | 35 | 0 | 0 | 22.302 | 179711.1184 | 290847.6488 | 43.75 | 60 | #N/A
386941 | 2018-04-15 14:09 | 14.7219 | Oxy2 (PSt7-10) | 2018-04-04 12:20 | default | 165.3113 | μmol/L | 29.4513 | °C | 996 | hPa | Humid | 35 | 0 | 0 | 22.3 | 179705.9144 | 290846.4304 | 43.75 | 60 | #N/A
386951 | 2018-04-15 14:09 | 14.739 | Oxy2 (PSt7-10) | 2018-04-04 12:20 | default | 165.245 | μmol/L | 29.4615 | °C | 996 | hPa | Humid | 35 | 0 | 0 | 22.301 | 179712.3288 | 290847.8319 | 43.75 | 60 | #N/A
386966 | 2018-04-15 14:09 | 14.7554 | Oxy2 (PSt7-10) | 2018-04-04 12:20 | default | 165.2323 | μmol/L | 29.4612 | °C | 996 | hPa | Humid | 35 | 0 | 0 | 22.302 | 179714.1877 | 290853.5572 | 43.75 | 60 | #N/A
386976 | 2018-04-15 14:09 | 14.7721 | Oxy2 (PSt7-10) | 2018-04-04 12:20 | default | 165.2842 | μmol/L | 29.4482 | °C | 996 | hPa | Humid | 35 | 0 | 0 | 22.303 | 179709.7477 | 290855.439 | 43.75 | 60 | #N/A
386983 | 2018-04-15 14:09 | 14.7884 | Oxy2 (PSt7-10) | 2018-04-04 12:20 | default | 165.3225 | μmol/L | 29.4519 | °C | 996 | hPa | Humid | 35 | 0 | 0 | 22.299 | 179715.2271 | 290853.1698 | 43.75 | 60 | #N/A
386997 | 2018-04-15 14:09 | 14.8055 | Oxy2 (PSt7-10) | 2018-04-04 12:20 | default | 165.2581 | μmol/L | 29.4533 | °C | 996 | hPa | Humid | 35 | 0 | 0 | 22.303 | 179721.3473 | 290864.4625 | 43.75 | 60 | #N/A
387008 | 2018-04-15 14:09 | 14.8219 | Oxy2 (PSt7-10) | 2018-04-04 12:20 | default | 165.1904 | μmol/L | 29.4695 | °C | 996 | hPa | Humid | 35 | 0 | 0 | 22.302 | 179721.9801 | 290872.1846 | 43.75 | 60 | #N/A
387011 | 2018-04-15 14:09 | 14.8384 | Oxy2 (PSt7-10) | 2018-04-04 12:20 | default | 165.2359 | μmol/L | 29.4577 | °C | 996 | hPa | Humid | 35 | 0 | 0 | 22.303 | 179712.638 | 290855.6742 | 43.75 | 60 | #N/A
387024 | 2018-04-15 14:09 | 14.8552 | Oxy2 (PSt7-10) | 2018-04-04 12:20 | default | 165.2243 | μmol/L | 29.4572 | °C | 996 | hPa | Humid | 35 | 0 | 0 | 22.304 | 179718.8285 | 290866.8079 | 43.75 | 60 | #N/A
387032 | 2018-04-15 14:09 | 14.8721 | Oxy2 (PSt7-10) | 2018-04-04 12:20 | default | 165.2415 | μmol/L | 29.4538 | °C | 996 | hPa | Humid | 35 | 0 | 0 | 22.304 | 179721.2476 | 290853.1162 | 43.75 | 60 | #N/A
387045 | 2018-04-15 14:09 | 14.8886 | Oxy2 (PSt7-10) | 2018-04-04 12:20 | default | 165.1771 | μmol/L | 29.4749 | °C | 996 | hPa | Humid | 35 | 0 | 0 | 22.301 | 179710.5031 | 290851.3554 | 43.75 | 60 | #N/A
387054 | 2018-04-15 14:09 | 14.9054 | Oxy2 (PSt7-10) | 2018-04-04 12:20 | default | 165.1909 | μmol/L | 29.4638 | °C | 996 | hPa | Humid | 35 | 0 | 0 | 22.304 | 179724.3048 | 290853.0697 | 43.75 | 60 | #N/A
387065 | 2018-04-15 14:09 | 14.9219 | Oxy2 (PSt7-10) | 2018-04-04 12:20 | default | 165.2041 | μmol/L | 29.4668 | °C | 996 | hPa | Humid | 35 | 0 | 0 | 22.302 | 179724.3046 | 290854.6309 | 43.75 | 60 | #N/A
387074 | 2018-04-15 14:09 | 14.939 | Oxy2 (PSt7-10) | 2018-04-04 12:20 | default | 165.1848 | μmol/L | 29.4622 | °C | 996 | hPa | Humid | 35 | 0 | 0 | 22.305 | 179733.6752 | 290852.2351 | 43.75 | 60 | #N/A
387084 | 2018-04-15 14:09 | 14.9556 | Oxy2 (PSt7-10) | 2018-04-04 12:20 | default | 165.1465 | μmol/L | 29.4753 | °C | 996 | hPa | Humid | 35 | 0 | 0 | 22.303 | 179727.4668 | 290857.8239 | 43.75 | 60 | #N/A
387091 | 2018-04-15 14:09 | 14.9722 | Oxy2 (PSt7-10) | 2018-04-04 12:20 | default | 165.2086 | μmol/L | 29.4603 | °C | 996 | hPa | Humid | 35 | 0 | 0 | 22.304 | 179721.8957 | 290848.6389 | 43.75 | 60 | #N/A
387102 | 2018-04-15 14:09 | 14.9889 | Oxy2 (PSt7-10) | 2018-04-04 12:20 | default | 165.1741 | μmol/L | 29.4615 | °C | 996 | hPa | Humid | 35 | 0 | 0 | 22.306 | 179732.8352 | 290839.2894 | 43.75 | 60 | #N/A
387119 | 2018-04-15 14:09 | 15.0052 | Oxy2 (PSt7-10) | 2018-04-04 12:20 | default | 165.1811 | μmol/L | 29.4629 | °C | 996 | hPa | Humid | 35 | 0 | 0 | 22.305 | 179728.0419 | 290838.9088 | 43.75 | 60 | #N/A
387121 | 2018-04-15 14:09 | 15.0222 | Oxy2 (PSt7-10) | 2018-04-04 12:20 | default | 165.2643 | μmol/L | 29.4549 | °C | 996 | hPa | Humid | 35 | 0 | 0 | 22.302 | 179724.3893 | 290842.8055 | 43.75 | 60 | #N/A
387137 | 2018-04-15 14:09 | 15.0387 | Oxy2 (PSt7-10) | 2018-04-04 12:20 | default | 165.2322 | μmol/L | 29.4556 | °C | 996 | hPa | Humid | 35 | 0 | 0 | 22.304 | 179727.957 | 290836.5549 | 43.75 | 60 | #N/A
387147 | 2018-04-15 14:09 | 15.0551 | Oxy2 (PSt7-10) | 2018-04-04 12:20 | default | 165.2345 | μmol/L | 29.458 | °C | 996 | hPa | Humid | 35 | 0 | 0 | 22.303 | 179720.732 | 290838.2249 | 43.75 | 60 | #N/A
387154 | 2018-04-15 14:09 | 15.0723 | Oxy2 (PSt7-10) | 2018-04-04 12:20 | default | 165.1953 | μmol/L | 29.4629 | °C | 996 | hPa | Humid | 35 | 0 | 0 | 22.304 | 179730.6503 | 290832.2481 | 43.75 | 60 | #N/A
387169 | 2018-04-15 14:09 | 15.0889 | Oxy2 (PSt7-10) | 2018-04-04 12:20 | default | 165.2222 | μmol/L | 29.4464 | °C | 996 | hPa | Humid | 35 | 0 | 0 | 22.308 | 179727.8852 | 290844.7669 | 43.75 | 60 | #N/A
387173 | 2018-04-15 14:09 | 15.105 | Oxy2 (PSt7-10) | 2018-04-04 12:20 | default | 165.216 | μmol/L | 29.456 | °C | 996 | hPa | Humid | 35 | 0 | 0 | 22.305 | 179727.4962 | 290834.4331 | 43.75 | 60 | #N/A
387187 | 2018-04-15 14:09 | 15.1218 | Oxy2 (PSt7-10) | 2018-04-04 12:20 | default | 165.167 | μmol/L | 29.4657 | °C | 996 | hPa | Humid | 35 | 0 | 0 | 22.305 | 179720.2263 | 290821.385 | 43.75 | 60 | #N/A
387191 | 2018-04-15 14:09 | 15.1384 | Oxy2 (PSt7-10) | 2018-04-04 12:20 | default | 165.1501 | μmol/L | 29.469 | °C | 996 | hPa | Humid | 35 | 0 | 0 | 22.305 | 179729.2948 | 290829.5654 | 43.75 | 60 | #N/A
387208 | 2018-04-15 14:09 | 15.1555 | Oxy2 (PSt7-10) | 2018-04-04 12:20 | default | 165.1132 | μmol/L | 29.4679 | °C | 996 | hPa | Humid | 35 | 0 | 0 | 22.308 | 179738.6404 | 290840.2439 | 43.75 | 60 | #N/A
387216 | 2018-04-15 14:09 | 15.1721 | Oxy2 (PSt7-10) | 2018-04-04 12:20 | default | 165.1418 | μmol/L | 29.4679 | °C | 996 | hPa | Humid | 35 | 0 | 0 | 22.306 | 179740.0876 | 290833.8912 | 43.75 | 60 | #N/A
387229 | 2018-04-15 14:09 | 15.1889 | Oxy2 (PSt7-10) | 2018-04-04 12:20 | default | 165.0958 | μmol/L | 29.4685 | °C | 996 | hPa | Humid | 35 | 0 | 0 | 22.309 | 179739.2411 | 290836.4934 | 43.75 | 60 | #N/A
387239 | 2018-04-15 14:09 | 15.2057 | Oxy2 (PSt7-10) | 2018-04-04 12:20 | default | 165.0915 | μmol/L | 29.475 | °C | 996 | hPa | Humid | 35 | 0 | 0 | 22.307 | 179726.8286 | 290828.4647 | 43.75 | 60 | #N/A
387242 | 2018-04-15 14:09 | 15.2216 | Oxy2 (PSt7-10) | 2018-04-04 12:20 | default | 165.1192 | μmol/L | 29.4695 | °C | 996 | hPa | Humid | 35 | 0 | 0 | 22.307 | 179729.8208 | 290828.6595 | 43.75 | 60 | #N/A
387259 | 2018-04-15 14:09 | 15.2383 | Oxy2 (PSt7-10) | 2018-04-04 12:20 | default | 165.1271 | μmol/L | 29.4595 | °C | 996 | hPa | Humid | 35 | 0 | 0 | 22.31 | 179725.5836 | 290822.6522 | 43.75 | 60 | #N/A
387264 | 2018-04-15 14:09 | 15.2555 | Oxy2 (PSt7-10) | 2018-04-04 12:20 | default | 165.1323 | μmol/L | 29.4726 | °C | 996 | hPa | Humid | 35 | 0 | 0 | 22.305 | 179738.296 | 290833.7115 | 43.75 | 60 | #N/A
387274 | 2018-04-15 14:09 | 15.2721 | Oxy2 (PSt7-10) | 2018-04-04 12:20 | default | 165.1299 | μmol/L | 29.4674 | °C | 996 | hPa | Humid | 35 | 0 | 0 | 22.307 | 179740.2079 | 290825.072 | 43.75 | 60 | #N/A
387284 | 2018-04-15 14:09 | 15.2887 | Oxy2 (PSt7-10) | 2018-04-04 12:20 | default | 165.1129 | μmol/L | 29.468 | °C | 996 | hPa | Humid | 35 | 0 | 0 | 22.308 | 179741.6547 | 290821.2736 | 43.75 | 60 | #N/A
387295 | 2018-04-15 14:09 | 15.3055 | Oxy2 (PSt7-10) | 2018-04-04 12:20 | default | 165.1566 | μmol/L | 29.4621 | °C | 996 | hPa | Humid | 35 | 0 | 0 | 22.307 | 179742.8581 | 290820.9611 | 43.75 | 60 | #N/A
387308 | 2018-04-15 14:09 | 15.3219 | Oxy2 (PSt7-10) | 2018-04-04 12:20 | default | 165.1201 | μmol/L | 29.4665 | °C | 996 | hPa | Humid | 35 | 0 | 0 | 22.308 | 179730.593 | 290821.7071 | 43.75 | 60 | #N/A
387318 | 2018-04-15 14:09 | 15.3391 | Oxy2 (PSt7-10) | 2018-04-04 12:20 | default | 165.1202 | μmol/L | 29.4637 | °C | 996 | hPa | Humid | 35 | 0 | 0 | 22.309 | 179739.1212 | 290822.6979 | 43.75 | 60 | #N/A
387323 | 2018-04-15 14:09 | 15.3553 | Oxy2 (PSt7-10) | 2018-04-04 12:20 | default | 165.1231 | μmol/L | 29.4575 | °C | 996 | hPa | Humid | 35 | 0 | 0 | 22.311 | 179736.0673 | 290810.0973 | 43.75 | 60 | #N/A
387338 | 2018-04-15 14:09 | 15.3718 | Oxy2 (PSt7-10) | 2018-04-04 12:20 | default | 165.1265 | μmol/L | 29.4653 | °C | 996 | hPa | Humid | 35 | 0 | 0 | 22.308 | 179738.4311 | 290806.8755 | 43.75 | 60 | #N/A
387342 | 2018-04-15 14:09 | 15.3888 | Oxy2 (PSt7-10) | 2018-04-04 12:20 | default | 165.1247 | μmol/L | 29.46 | °C | 996 | hPa | Humid | 35 | 0 | 0 | 22.31 | 179736.9415 | 290816.5725 | 43.75 | 60 | #N/A
387356 | 2018-04-15 14:09 | 15.4052 | Oxy2 (PSt7-10) | 2018-04-04 12:20 | default | 165.127 | μmol/L | 29.4624 | °C | 996 | hPa | Humid | 35 | 0 | 0 | 22.309 | 179733.0495 | 290817.6938 | 43.75 | 60 | #N/A
387429 | 2018-04-15 14:14 | 19.764 | Oxy2 (PSt7-10) | 2018-04-04 12:20 | default | 164.425 | μmol/L | 29.4372 | °C | 995 | hPa | Humid | 35 | 0 | 0 | 22.367 | 181873.2334 | 291199.0104 | 43.75 | 60 | #N/A