## Devices
Name | Type | Serial | FW-Version | Channels
SABD0001000008 | OXY-10 ST | SABD0001000008 | AAV1.0.0.11 | 10

## Sensors
Name | Analyte | Sensor ID | Sensor Type | Batch ID | Lot Nr | Created on
Oxy5 | O2 | 925032590 | PSt7-10 | 000000-000 | 0000-00 | 2018-04-04 12:42

## Oxygen Calibrations
Sensor | Calibration Date | Cal0 [°] | T0 | T0 Unit | Cal2nd [°] | T2nd | T2nd Unit | pATM | pATM Unit | O2Cal2nd | O2Cal2nd Unit | Environment | f1 | m | dKSV1 | dKSV2 | dPhi1 | dPhi2 | Is PreSens Calibration
Oxy5 (PSt7-10) | 2018-04-04 12:42 | 55.55 | 20 | °C | 21.96 | 20 | °C | 976 | hPa | 100 | %a.s. | Humid | 0.861 | 13.56 | 0.00035 | 0 | -0.02617 | 0 | FALSE

## Annotations
Date | Delta T [min] | Device | Channel | User | Annotation

## Info
Software Version | 2.1.0.443
Exported at | 2018-04-15 19:36

## SABD0001000008, Ch 1
Id | Date | Delta T [min] | Sensor | Calibration | User | Oxygen | Oxygen Unit | Temperature | Temperature Unit | Pressure | Pressure Unit | Mode | Salinity [pmil] | User Signal Intensity | Error | Phase [°] | Amplitude [µV] | Reference Amplitude [µV] | Signal LED Current | Reference LED Current | Battery [V]
378189 | 2018-04-15 13:54 | 0 | Oxy5 (PSt7-10) | 2018-04-04 12:42 | default | 175.3351 | μmol/L | 29.4895 | °C | 996 | hPa | Humid | 35 | 0 | 0 | 21.501 | 146357.4722 | 231069.8283 | 30.6166 | 27
378190 | 2018-04-15 13:54 | 0.0082671 | Oxy5 (PSt7-10) | 2018-04-04 12:42 | default | 175.3208 | μmol/L | 29.4979 | °C | 996 | hPa | Humid | 35 | 0 | 0 | 21.499 | 146300.7294 | 231012.0946 | 30.6166 | 27
378196 | 2018-04-15 13:54 | 0.024835 | Oxy5 (PSt7-10) | 2018-04-04 12:42 | default | 175.2249 | μmol/L | 29.5072 | °C | 996 | hPa | Humid | 35 | 0 | 0 | 21.502 | 146285.0628 | 231007.6257 | 30.6166 | 27
378203 | 2018-04-15 13:54 | 0.042019 | Oxy5 (PSt7-10) | 2018-04-04 12:42 | default | 175.2717 | μmol/L | 29.4956 | °C | 996 | hPa | Humid | 35 | 0 | 0 | 21.503 | 146274.9758 | 231003.7074 | 30.6166 | 27
378212 | 2018-04-15 13:54 | 0.058303 | Oxy5 (PSt7-10) | 2018-04-04 12:42 | default | 175.3485 | μmol/L | 29.4813 | °C | 996 | hPa | Humid | 35 | 0 | 0 | 21.503 | 146252.7029 | 230986.6145 | 30.6166 | 27
378217 | 2018-04-15 13:54 | 0.075288 | Oxy5 (PSt7-10) | 2018-04-04 12:42 | default | 175.2903 | μmol/L | 29.4893 | °C | 996 | hPa | Humid | 35 | 0 | 0 | 21.504 | 146242.2438 | 230975.4493 | 30.6166 | 27
378228 | 2018-04-15 13:54 | 0.091639 | Oxy5 (PSt7-10) | 2018-04-04 12:42 | default | 175.2823 | μmol/L | 29.4908 | °C | 996 | hPa | Humid | 35 | 0 | 0 | 21.504 | 146221.9233 | 230976.6218 | 30.6166 | 27
378238 | 2018-04-15 13:54 | 0.10874 | Oxy5 (PSt7-10) | 2018-04-04 12:42 | default | 175.3089 | μmol/L | 29.4887 | °C | 996 | hPa | Humid | 35 | 0 | 0 | 21.503 | 146208.9284 | 230985.2142 | 30.6166 | 27
378244 | 2018-04-15 13:54 | 0.12514 | Oxy5 (PSt7-10) | 2018-04-04 12:42 | default | 175.2415 | μmol/L | 29.4984 | °C | 996 | hPa | Humid | 35 | 0 | 0 | 21.504 | 146210.0516 | 230972.9268 | 30.6166 | 27
378253 | 2018-04-15 13:54 | 0.14162 | Oxy5 (PSt7-10) | 2018-04-04 12:42 | default | 175.2933 | μmol/L | 29.483 | °C | 996 | hPa | Humid | 35 | 0 | 0 | 21.506 | 146202.6117 | 230975.8292 | 30.6166 | 27
378263 | 2018-04-15 13:54 | 0.15818 | Oxy5 (PSt7-10) | 2018-04-04 12:42 | default | 175.286 | μmol/L | 29.4929 | °C | 996 | hPa | Humid | 35 | 0 | 0 | 21.503 | 146194.3549 | 230980.3137 | 30.6166 | 27
378275 | 2018-04-15 13:54 | 0.17541 | Oxy5 (PSt7-10) | 2018-04-04 12:42 | default | 175.2384 | μmol/L | 29.499 | °C | 996 | hPa | Humid | 35 | 0 | 0 | 21.504 | 146180.6474 | 230961.8133 | 30.6166 | 27
378284 | 2018-04-15 13:54 | 0.19163 | Oxy5 (PSt7-10) | 2018-04-04 12:42 | default | 175.2063 | μmol/L | 29.5021 | °C | 996 | hPa | Humid | 35 | 0 | 0 | 21.505 | 146185.0661 | 230959.2648 | 30.6166 | 27
378294 | 2018-04-15 13:54 | 0.20805 | Oxy5 (PSt7-10) | 2018-04-04 12:42 | default | 175.21 | μmol/L | 29.5043 | °C | 996 | hPa | Humid | 35 | 0 | 0 | 21.504 | 146178.2146 | 230954.4845 | 30.6166 | 27
378306 | 2018-04-15 13:54 | 0.2253 | Oxy5 (PSt7-10) | 2018-04-04 12:42 | default | 175.2014 | μmol/L | 29.503 | °C | 996 | hPa | Humid | 35 | 0 | 0 | 21.505 | 146174.3117 | 230959.19 | 30.6166 | 27
378317 | 2018-04-15 13:54 | 0.24206 | Oxy5 (PSt7-10) | 2018-04-04 12:42 | default | 175.2529 | μmol/L | 29.4905 | °C | 996 | hPa | Humid | 35 | 0 | 0 | 21.506 | 146167.9778 | 230960.6618 | 30.6166 | 27
378326 | 2018-04-15 13:54 | 0.25831 | Oxy5 (PSt7-10) | 2018-04-04 12:42 | default | 175.2395 | μmol/L | 29.493 | °C | 996 | hPa | Humid | 35 | 0 | 0 | 21.506 | 146158.4379 | 230958.7048 | 30.6166 | 27
378338 | 2018-04-15 13:54 | 0.27488 | Oxy5 (PSt7-10) | 2018-04-04 12:42 | default | 175.3421 | μmol/L | 29.4853 | °C | 996 | hPa | Humid | 35 | 0 | 0 | 21.502 | 146146.9214 | 230960.6035 | 30.6166 | 27
378341 | 2018-04-15 13:54 | 0.29175 | Oxy5 (PSt7-10) | 2018-04-04 12:42 | default | 175.307 | μmol/L | 29.4862 | °C | 996 | hPa | Humid | 35 | 0 | 0 | 21.504 | 146140.2696 | 230957.8039 | 30.6166 | 27
378357 | 2018-04-15 13:54 | 0.30893 | Oxy5 (PSt7-10) | 2018-04-04 12:42 | default | 175.3292 | μmol/L | 29.4791 | °C | 996 | hPa | Humid | 35 | 0 | 0 | 21.505 | 146142.0972 | 230962.6852 | 30.6166 | 27
378368 | 2018-04-15 13:54 | 0.32554 | Oxy5 (PSt7-10) | 2018-04-04 12:42 | default | 175.3551 | μmol/L | 29.4829 | °C | 996 | hPa | Humid | 35 | 0 | 0 | 21.502 | 146121.0451 | 230953.3433 | 30.6166 | 27
378374 | 2018-04-15 13:54 | 0.34167 | Oxy5 (PSt7-10) | 2018-04-04 12:42 | default | 175.2904 | μmol/L | 29.495 | °C | 996 | hPa | Humid | 35 | 0 | 0 | 21.502 | 146116.4355 | 230951.4779 | 30.6166 | 27
378387 | 2018-04-15 13:54 | 0.35802 | Oxy5 (PSt7-10) | 2018-04-04 12:42 | default | 175.2121 | μmol/L | 29.5039 | °C | 996 | hPa | Humid | 35 | 0 | 0 | 21.504 | 146123.1445 | 230950.7779 | 30.6166 | 27
378395 | 2018-04-15 13:55 | 0.37609 | Oxy5 (PSt7-10) | 2018-04-04 12:42 | default | 175.2877 | μmol/L | 29.4984 | °C | 996 | hPa | Humid | 35 | 0 | 0 | 21.501 | 146123.704 | 230937.5948 | 30.6166 | 27
378401 | 2018-04-15 13:55 | 0.39187 | Oxy5 (PSt7-10) | 2018-04-04 12:42 | default | 175.2568 | μmol/L | 29.4955 | °C | 996 | hPa | Humid | 35 | 0 | 0 | 21.504 | 146123.3316 | 230946.3982 | 30.6166 | 27
378415 | 2018-04-15 13:55 | 0.40816 | Oxy5 (PSt7-10) | 2018-04-04 12:42 | default | 175.3381 | μmol/L | 29.4832 | °C | 996 | hPa | Humid | 35 | 0 | 0 | 21.503 | 146110.1139 | 230940.9645 | 30.6166 | 27
378422 | 2018-04-15 13:55 | 0.42534 | Oxy5 (PSt7-10) | 2018-04-04 12:42 | default | 175.3159 | μmol/L | 29.4902 | °C | 996 | hPa | Humid | 35 | 0 | 0 | 21.502 | 146101.1139 | 230949.962 | 30.6166 | 27
378434 | 2018-04-15 13:55 | 0.44176 | Oxy5 (PSt7-10) | 2018-04-04 12:42 | default | 175.3094 | μmol/L | 29.5 | °C | 996 | hPa | Humid | 35 | 0 | 0 | 21.499 | 146096.8759 | 230927.7074 | 30.6166 | 27
378447 | 2018-04-15 13:55 | 0.45824 | Oxy5 (PSt7-10) | 2018-04-04 12:42 | default | 175.3389 | μmol/L | 29.4888 | °C | 996 | hPa | Humid | 35 | 0 | 0 | 21.501 | 146091.0553 | 230934.2778 | 30.6166 | 27
378453 | 2018-04-15 13:55 | 0.47516 | Oxy5 (PSt7-10) | 2018-04-04 12:42 | default | 175.3273 | μmol/L | 29.4938 | °C | 996 | hPa | Humid | 35 | 0 | 0 | 21.5 | 146080.0934 | 230940.7323 | 30.6166 | 27
378470 | 2018-04-15 13:55 | 0.49138 | Oxy5 (PSt7-10) | 2018-04-04 12:42 | default | 175.3268 | μmol/L | 29.4853 | °C | 996 | hPa | Humid | 35 | 0 | 0 | 21.503 | 146070.0812 | 230930.1996 | 30.6166 | 27
378475 | 2018-04-15 13:55 | 0.50861 | Oxy5 (PSt7-10) | 2018-04-04 12:42 | default | 175.2477 | μmol/L | 29.5087 | °C | 996 | hPa | Humid | 35 | 0 | 0 | 21.5 | 146070.3843 | 230935.2146 | 30.6166 | 27
378488 | 2018-04-15 13:55 | 0.5255 | Oxy5 (PSt7-10) | 2018-04-04 12:42 | default | 175.2351 | μmol/L | 29.5082 | °C | 996 | hPa | Humid | 35 | 0 | 0 | 21.501 | 146054.8181 | 230943.6263 | 30.6166 | 27
378492 | 2018-04-15 13:55 | 0.54341 | Oxy5 (PSt7-10) | 2018-04-04 12:42 | default | 175.2457 | μmol/L | 29.5148 | °C | 996 | hPa | Humid | 35 | 0 | 0 | 21.498 | 146056.9582 | 230950.5308 | 30.6166 | 27
378505 | 2018-04-15 13:55 | 0.55927 | Oxy5 (PSt7-10) | 2018-04-04 12:42 | default | 175.2953 | μmol/L | 29.4998 | °C | 996 | hPa | Humid | 35 | 0 | 0 | 21.5 | 146058.0162 | 230934.8534 | 30.6166 | 27
378516 | 2018-04-15 13:55 | 0.57552 | Oxy5 (PSt7-10) | 2018-04-04 12:42 | default | 175.2501 | μmol/L | 29.5025 | °C | 996 | hPa | Humid | 35 | 0 | 0 | 21.502 | 146038.839 | 230925.405 | 30.6166 | 27
378530 | 2018-04-15 13:55 | 0.59178 | Oxy5 (PSt7-10) | 2018-04-04 12:42 | default | 175.3474 | μmol/L | 29.4872 | °C | 996 | hPa | Humid | 35 | 0 | 0 | 21.501 | 146044.487 | 230926.3795 | 30.6166 | 27
378538 | 2018-04-15 13:55 | 0.60829 | Oxy5 (PSt7-10) | 2018-04-04 12:42 | default | 175.3605 | μmol/L | 29.4962 | °C | 996 | hPa | Humid | 35 | 0 | 0 | 21.497 | 146038.716 | 230918.4069 | 30.6166 | 27
378542 | 2018-04-15 13:55 | 0.6248 | Oxy5 (PSt7-10) | 2018-04-04 12:42 | default | 175.3207 | μmol/L | 29.4979 | °C | 996 | hPa | Humid | 35 | 0 | 0 | 21.499 | 146032.3193 | 230927.0826 | 30.6166 | 27
378555 | 2018-04-15 13:55 | 0.6416 | Oxy5 (PSt7-10) | 2018-04-04 12:42 | default | 175.3739 | μmol/L | 29.4937 | °C | 996 | hPa | Humid | 35 | 0 | 0 | 21.497 | 146029.2289 | 230923.2786 | 30.6166 | 27
378565 | 2018-04-15 13:55 | 0.65814 | Oxy5 (PSt7-10) | 2018-04-04 12:42 | default | 175.3373 | μmol/L | 29.4948 | °C | 996 | hPa | Humid | 35 | 0 | 0 | 21.499 | 146018.4731 | 230926.8904 | 30.6166 | 27
378578 | 2018-04-15 13:55 | 0.67556 | Oxy5 (PSt7-10) | 2018-04-04 12:42 | default | 175.3434 | μmol/L | 29.4937 | °C | 996 | hPa | Humid | 35 | 0 | 0 | 21.499 | 146007.2098 | 230919.4171 | 30.6166 | 27
378590 | 2018-04-15 13:55 | 0.69214 | Oxy5 (PSt7-10) | 2018-04-04 12:42 | default | 175.3218 | μmol/L | 29.4977 | °C | 996 | hPa | Humid | 35 | 0 | 0 | 21.499 | 146001.8271 | 230911.4512 | 30.6166 | 27
378595 | 2018-04-15 13:55 | 0.70807 | Oxy5 (PSt7-10) | 2018-04-04 12:42 | default | 175.4021 | μmol/L | 29.4885 | °C | 996 | hPa | Humid | 35 | 0 | 0 | 21.497 | 145995.8724 | 230912.0059 | 30.6166 | 27
378601 | 2018-04-15 13:55 | 0.72558 | Oxy5 (PSt7-10) | 2018-04-04 12:42 | default | 175.3425 | μmol/L | 29.4967 | °C | 996 | hPa | Humid | 35 | 0 | 0 | 21.498 | 145998.6104 | 230916.7445 | 30.6166 | 27
378618 | 2018-04-15 13:55 | 0.74169 | Oxy5 (PSt7-10) | 2018-04-04 12:42 | default | 175.3174 | μmol/L | 29.5043 | °C | 996 | hPa | Humid | 35 | 0 | 0 | 21.497 | 145981.9654 | 230919.6739 | 30.6166 | 27
378628 | 2018-04-15 13:55 | 0.75929 | Oxy5 (PSt7-10) | 2018-04-04 12:42 | default | 175.3386 | μmol/L | 29.4917 | °C | 996 | hPa | Humid | 35 | 0 | 0 | 21.5 | 145982.9762 | 230906.5719 | 30.6166 | 27
378631 | 2018-04-15 13:55 | 0.77543 | Oxy5 (PSt7-10) | 2018-04-04 12:42 | default | 175.4349 | μmol/L | 29.4852 | °C | 996 | hPa | Humid | 35 | 0 | 0 | 21.496 | 145977.1923 | 230913.6687 | 30.6166 | 27
378644 | 2018-04-15 13:55 | 0.79293 | Oxy5 (PSt7-10) | 2018-04-04 12:42 | default | 175.4357 | μmol/L | 29.4822 | °C | 996 | hPa | Humid | 35 | 0 | 0 | 21.497 | 145976.8019 | 230901.6405 | 30.6166 | 27
378659 | 2018-04-15 13:55 | 0.80951 | Oxy5 (PSt7-10) | 2018-04-04 12:42 | default | 175.346 | μmol/L | 29.5075 | °C | 996 | hPa | Humid | 35 | 0 | 0 | 21.494 | 145981.0831 | 230908.6967 | 30.6166 | 27
378661 | 2018-04-15 13:55 | 0.82521 | Oxy5 (PSt7-10) | 2018-04-04 12:42 | default | 175.289 | μmol/L | 29.521 | °C | 996 | hPa | Humid | 35 | 0 | 0 | 21.493 | 145961.1427 | 230904.6825 | 30.6166 | 27
378676 | 2018-04-15 13:55 | 0.84163 | Oxy5 (PSt7-10) | 2018-04-04 12:42 | default | 175.371 | μmol/L | 29.5 | °C | 996 | hPa | Humid | 35 | 0 | 0 | 21.495 | 145959.7793 | 230906.255 | 30.6166 | 27
378684 | 2018-04-15 13:55 | 0.85885 | Oxy5 (PSt7-10) | 2018-04-04 12:42 | default | 175.4162 | μmol/L | 29.503 | °C | 996 | hPa | Humid | 35 | 0 | 0 | 21.491 | 145950.9663 | 230897.3795 | 30.6166 | 27
378691 | 2018-04-15 13:55 | 0.87513 | Oxy5 (PSt7-10) | 2018-04-04 12:42 | default | 175.4052 | μmol/L | 29.4994 | °C | 996 | hPa | Humid | 35 | 0 | 0 | 21.493 | 145943.1051 | 230900.6967 | 30.6166 | 27
378701 | 2018-04-15 13:55 | 0.89142 | Oxy5 (PSt7-10) | 2018-04-04 12:42 | default | 175.3042 | μmol/L | 29.5039 | °C | 996 | hPa | Humid | 35 | 0 | 0 | 21.498 | 145946.6904 | 230901.8067 | 30.6166 | 27
378711 | 2018-04-15 13:55 | 0.90874 | Oxy5 (PSt7-10) | 2018-04-04 12:42 | default | 175.3548 | μmol/L | 29.5002 | °C | 996 | hPa | Humid | 35 | 0 | 0 | 21.496 | 145943.4898 | 230899.8329 | 30.6166 | 27
378728 | 2018-04-15 13:55 | 0.92504 | Oxy5 (PSt7-10) | 2018-04-04 12:42 | default | 175.393 | μmol/L | 29.5016 | °C | 996 | hPa | Humid | 35 | 0 | 0 | 21.493 | 145928.1812 | 230899.0482 | 30.6166 | 27
378735 | 2018-04-15 13:55 | 0.94167 | Oxy5 (PSt7-10) | 2018-04-04 12:42 | default | 175.4228 | μmol/L | 29.4961 | °C | 996 | hPa | Humid | 35 | 0 | 0 | 21.493 | 145921.2818 | 230892.9817 | 30.6166 | 27
378741 | 2018-04-15 13:55 | 0.95872 | Oxy5 (PSt7-10) | 2018-04-04 12:42 | default | 175.3584 | μmol/L | 29.5024 | °C | 996 | hPa | Humid | 35 | 0 | 0 | 21.495 | 145912.1062 | 230907.9619 | 30.6166 | 27
378757 | 2018-04-15 13:55 | 0.97824 | Oxy5 (PSt7-10) | 2018-04-04 12:42 | default | 175.3865 | μmol/L | 29.5 | °C | 996 | hPa | Humid | 35 | 0 | 0 | 21.494 | 145922.2238 | 230915.8851 | 30.6166 | 27
378764 | 2018-04-15 13:55 | 0.99186 | Oxy5 (PSt7-10) | 2018-04-04 12:42 | default | 175.4021 | μmol/L | 29.5057 | °C | 996 | hPa | Humid | 35 | 0 | 0 | 21.491 | 145907.3777 | 230892.5014 | 30.6166 | 27
378773 | 2018-04-15 13:55 | 1.0085 | Oxy5 (PSt7-10) | 2018-04-04 12:42 | default | 175.4834 | μmol/L | 29.4905 | °C | 996 | hPa | Humid | 35 | 0 | 0 | 21.491 | 145907.1556 | 230884.3462 | 30.6166 | 27
378781 | 2018-04-15 13:55 | 1.0249 | Oxy5 (PSt7-10) | 2018-04-04 12:42 | default | 175.4607 | μmol/L | 29.4976 | °C | 996 | hPa | Humid | 35 | 0 | 0 | 21.49 | 145899.3254 | 230886.5235 | 30.6166 | 27
378798 | 2018-04-15 13:55 | 1.0419 | Oxy5 (PSt7-10) | 2018-04-04 12:42 | default | 175.4233 | μmol/L | 29.4989 | °C | 996 | hPa | Humid | 35 | 0 | 0 | 21.492 | 145899.141 | 230893.9199 | 30.6166 | 27
378803 | 2018-04-15 13:55 | 1.0582 | Oxy5 (PSt7-10) | 2018-04-04 12:42 | default | 175.5308 | μmol/L | 29.496 | °C | 996 | hPa | Humid | 35 | 0 | 0 | 21.486 | 145902.2678 | 230894.6128 | 30.6166 | 27
378817 | 2018-04-15 13:55 | 1.0753 | Oxy5 (PSt7-10) | 2018-04-04 12:42 | default | 175.4199 | μmol/L | 29.5052 | °C | 996 | hPa | Humid | 35 | 0 | 0 | 21.49 | 145885.3945 | 230893.088 | 30.6166 | 27
378827 | 2018-04-15 13:55 | 1.0918 | Oxy5 (PSt7-10) | 2018-04-04 12:42 | default | 175.4141 | μmol/L | 29.5006 | °C | 996 | hPa | Humid | 35 | 0 | 0 | 21.492 | 145882.2803 | 230887.3538 | 30.6166 | 27
378835 | 2018-04-15 13:55 | 1.1086 | Oxy5 (PSt7-10) | 2018-04-04 12:42 | default | 175.4289 | μmol/L | 29.4978 | °C | 996 | hPa | Humid | 35 | 0 | 0 | 21.492 | 145869.2326 | 230881.7054 | 30.6166 | 27
378847 | 2018-04-15 13:55 | 1.1249 | Oxy5 (PSt7-10) | 2018-04-04 12:42 | default | 175.4432 | μmol/L | 29.5037 | °C | 996 | hPa | Humid | 35 | 0 | 0 | 21.489 | 145869.8511 | 230881.9131 | 30.6166 | 27
378856 | 2018-04-15 13:55 | 1.1419 | Oxy5 (PSt7-10) | 2018-04-04 12:42 | default | 175.4153 | μmol/L | 29.5089 | °C | 996 | hPa | Humid | 35 | 0 | 0 | 21.489 | 145860.1751 | 230879.0993 | 30.6166 | 27
378861 | 2018-04-15 13:55 | 1.1584 | Oxy5 (PSt7-10) | 2018-04-04 12:42 | default | 175.4654 | μmol/L | 29.5025 | °C | 996 | hPa | Humid | 35 | 0 | 0 | 21.488 | 145851.1342 | 230875.0148 | 30.6166 | 27
378877 | 2018-04-15 13:55 | 1.175 | Oxy5 (PSt7-10) | 2018-04-04 12:42 | default | 175.4815 | μmol/L | 29.4937 | °C | 996 | hPa | Humid | 35 | 0 | 0 | 21.49 | 145849.2515 | 230865.229 | 30.6166 | 27
378883 | 2018-04-15 13:55 | 1.1923 | Oxy5 (PSt7-10) | 2018-04-04 12:42 | default | 175.5062 | μmol/L | 29.5006 | °C | 996 | hPa | Humid | 35 | 0 | 0 | 21.486 | 145835.1102 | 230871.9941 | 30.6166 | 27
378897 | 2018-04-15 13:55 | 1.2087 | Oxy5 (PSt7-10) | 2018-04-04 12:42 | default | 175.3703 | μmol/L | 29.5087 | °C | 996 | hPa | Humid | 35 | 0 | 0 | 21.492 | 145840.8421 | 230873.4715 | 30.6166 | 27
378907 | 2018-04-15 13:55 | 1.225 | Oxy5 (PSt7-10) | 2018-04-04 12:42 | default | 175.398 | μmol/L | 29.5122 | °C | 996 | hPa | Humid | 35 | 0 | 0 | 21.489 | 145836.9417 | 230872.589 | 30.6166 | 27
378913 | 2018-04-15 13:55 | 1.2422 | Oxy5 (PSt7-10) | 2018-04-04 12:42 | default | 175.5017 | μmol/L | 29.5015 | °C | 996 | hPa | Humid | 35 | 0 | 0 | 21.486 | 145827.2628 | 230870.6129 | 30.6166 | 27
378924 | 2018-04-15 13:55 | 1.258 | Oxy5 (PSt7-10) | 2018-04-04 12:42 | default | 175.5096 | μmol/L | 29.5 | °C | 996 | hPa | Humid | 35 | 0 | 0 | 21.486 | 145818.2314 | 230870.2062 | 30.6166 | 27
378935 | 2018-04-15 13:55 | 1.2748 | Oxy5 (PSt7-10) | 2018-04-04 12:42 | default | 175.532 | μmol/L | 29.4901 | °C | 996 | hPa | Humid | 35 | 0 | 0 | 21.488 | 145823.803 | 230873.6431 | 30.6166 | 27
378946 | 2018-04-15 13:55 | 1.2922 | Oxy5 (PSt7-10) | 2018-04-04 12:42 | default | 175.529 | μmol/L | 29.4964 | °C | 996 | hPa | Humid | 35 | 0 | 0 | 21.486 | 145819.249 | 230867.0097 | 30.6166 | 27
378955 | 2018-04-15 13:55 | 1.3087 | Oxy5 (PSt7-10) | 2018-04-04 12:42 | default | 175.3682 | μmol/L | 29.5206 | °C | 996 | hPa | Humid | 35 | 0 | 0 | 21.488 | 145812.2492 | 230870.1078 | 30.6166 | 27
378965 | 2018-04-15 13:55 | 1.3247 | Oxy5 (PSt7-10) | 2018-04-04 12:42 | default | 175.4922 | μmol/L | 29.5118 | °C | 996 | hPa | Humid | 35 | 0 | 0 | 21.483 | 145803.2293 | 230864.1588 | 30.6166 | 27
378974 | 2018-04-15 13:55 | 1.3421 | Oxy5 (PSt7-10) | 2018-04-04 12:42 | default | 175.5794 | μmol/L | 29.4898 | °C | 996 | hPa | Humid | 35 | 0 | 0 | 21.485 | 145801.2682 | 230870.2309 | 30.6166 | 27
378985 | 2018-04-15 13:55 | 1.3582 | Oxy5 (PSt7-10) | 2018-04-04 12:42 | default | 175.5629 | μmol/L | 29.49 | °C | 996 | hPa | Humid | 35 | 0 | 0 | 21.486 | 145795.9443 | 230866.9495 | 30.6166 | 27
378991 | 2018-04-15 13:56 | 1.3753 | Oxy5 (PSt7-10) | 2018-04-04 12:42 | default | 175.5684 | μmol/L | 29.5005 | °C | 996 | hPa | Humid | 35 | 0 | 0 | 21.482 | 145801.5004 | 230868.7125 | 30.6166 | 27
379007 | 2018-04-15 13:56 | 1.3916 | Oxy5 (PSt7-10) | 2018-04-04 12:42 | default | 175.4327 | μmol/L | 29.5143 | °C | 996 | hPa | Humid | 35 | 0 | 0 | 21.486 | 145795.1915 | 230861.057 | 30.6166 | 27
379012 | 2018-04-15 13:56 | 1.4084 | Oxy5 (PSt7-10) | 2018-04-04 12:42 | default | 175.5235 | μmol/L | 29.5089 | °C | 996 | hPa | Humid | 35 | 0 | 0 | 21.482 | 145792.2831 | 230863.9518 | 30.6166 | 27
379029 | 2018-04-15 13:56 | 1.4251 | Oxy5 (PSt7-10) | 2018-04-04 12:42 | default | 175.5233 | μmol/L | 29.506 | °C | 996 | hPa | Humid | 35 | 0 | 0 | 21.483 | 145786.1678 | 230872.4671 | 30.6166 | 27
379037 | 2018-04-15 13:56 | 1.4421 | Oxy5 (PSt7-10) | 2018-04-04 12:42 | default | 175.5374 | μmol/L | 29.5091 | °C | 996 | hPa | Humid | 35 | 0 | 0 | 21.481 | 145749.7696 | 230856.052 | 30.6166 | 27
379047 | 2018-04-15 13:56 | 1.4596 | Oxy5 (PSt7-10) | 2018-04-04 12:42 | default | 175.5003 | μmol/L | 29.5074 | °C | 996 | hPa | Humid | 35 | 0 | 0 | 21.484 | 145773.643 | 230862.203 | 30.6166 | 27
379056 | 2018-04-15 13:56 | 1.4749 | Oxy5 (PSt7-10) | 2018-04-04 12:42 | default | 175.4977 | μmol/L | 29.5051 | °C | 996 | hPa | Humid | 35 | 0 | 0 | 21.485 | 145756.2846 | 230851.0262 | 30.6166 | 27
379070 | 2018-04-15 13:56 | 1.4914 | Oxy5 (PSt7-10) | 2018-04-04 12:42 | default | 175.5122 | μmol/L | 29.5052 | °C | 996 | hPa | Humid | 35 | 0 | 0 | 21.484 | 145750.4472 | 230857.8668 | 30.6166 | 27
379075 | 2018-04-15 13:56 | 1.5083 | Oxy5 (PSt7-10) | 2018-04-04 12:42 | default | 175.5349 | μmol/L | 29.5067 | °C | 996 | hPa | Humid | 35 | 0 | 0 | 21.482 | 145750.8266 | 230845.305 | 30.6166 | 27
379087 | 2018-04-15 13:56 | 1.5252 | Oxy5 (PSt7-10) | 2018-04-04 12:42 | default | 175.5396 | μmol/L | 29.5058 | °C | 996 | hPa | Humid | 35 | 0 | 0 | 21.482 | 145755.7381 | 230849.029 | 30.6166 | 27
379094 | 2018-04-15 13:56 | 1.5422 | Oxy5 (PSt7-10) | 2018-04-04 12:42 | default | 175.5444 | μmol/L | 29.5136 | °C | 996 | hPa | Humid | 35 | 0 | 0 | 21.479 | 145749.4475 | 230843.8118 | 30.6166 | 27
379107 | 2018-04-15 13:56 | 1.5587 | Oxy5 (PSt7-10) | 2018-04-04 12:42 | default | 175.5921 | μmol/L | 29.5018 | °C | 996 | hPa | Humid | 35 | 0 | 0 | 21.48 | 145757.6635 | 230847.3376 | 30.6166 | 27
379117 | 2018-04-15 13:56 | 1.5751 | Oxy5 (PSt7-10) | 2018-04-04 12:42 | default | 175.5712 | μmol/L | 29.5057 | °C | 996 | hPa | Humid | 35 | 0 | 0 | 21.48 | 145743.1107 | 230843.1933 | 30.6166 | 27
379126 | 2018-04-15 13:56 | 1.5922 | Oxy5 (PSt7-10) | 2018-04-04 12:42 | default | 175.549 | μmol/L | 29.507 | °C | 996 | hPa | Humid | 35 | 0 | 0 | 21.481 | 145740.3958 | 230841.1001 | 30.6166 | 27
379131 | 2018-04-15 13:56 | 1.6087 | Oxy5 (PSt7-10) | 2018-04-04 12:42 | default | 175.5688 | μmol/L | 29.5061 | °C | 996 | hPa | Humid | 35 | 0 | 0 | 21.48 | 145727.9069 | 230840.749 | 30.6166 | 27
379148 | 2018-04-15 13:56 | 1.6254 | Oxy5 (PSt7-10) | 2018-04-04 12:42 | default | 175.5726 | μmol/L | 29.514 | °C | 996 | hPa | Humid | 35 | 0 | 0 | 21.477 | 145719.9088 | 230839.1092 | 30.6166 | 27
379159 | 2018-04-15 13:56 | 1.642 | Oxy5 (PSt7-10) | 2018-04-04 12:42 | default | 175.6826 | μmol/L | 29.4936 | °C | 996 | hPa | Humid | 35 | 0 | 0 | 21.477 | 145732.7137 | 230846.8142 | 30.6166 | 27
379163 | 2018-04-15 13:56 | 1.6583 | Oxy5 (PSt7-10) | 2018-04-04 12:42 | default | 175.5192 | μmol/L | 29.5154 | °C | 996 | hPa | Humid | 35 | 0 | 0 | 21.48 | 145745.805 | 230846.9136 | 30.6166 | 27
379172 | 2018-04-15 13:56 | 1.6749 | Oxy5 (PSt7-10) | 2018-04-04 12:42 | default | 175.5761 | μmol/L | 29.5048 | °C | 996 | hPa | Humid | 35 | 0 | 0 | 21.48 | 145760.7484 | 230834.9594 | 30.6166 | 27
379182 | 2018-04-15 13:56 | 1.6915 | Oxy5 (PSt7-10) | 2018-04-04 12:42 | default | 175.5886 | μmol/L | 29.5053 | °C | 996 | hPa | Humid | 35 | 0 | 0 | 21.479 | 145752.7208 | 230847.6901 | 30.6166 | 27
379191 | 2018-04-15 13:56 | 1.7081 | Oxy5 (PSt7-10) | 2018-04-04 12:42 | default | 175.5497 | μmol/L | 29.5097 | °C | 996 | hPa | Humid | 35 | 0 | 0 | 21.48 | 145735.5902 | 230837.7785 | 30.6166 | 27
379201 | 2018-04-15 13:56 | 1.725 | Oxy5 (PSt7-10) | 2018-04-04 12:42 | default | 175.7106 | μmol/L | 29.4884 | °C | 996 | hPa | Humid | 35 | 0 | 0 | 21.477 | 145735.0166 | 230834.1339 | 30.6166 | 27
379215 | 2018-04-15 13:56 | 1.7415 | Oxy5 (PSt7-10) | 2018-04-04 12:42 | default | 175.5978 | μmol/L | 29.5065 | °C | 996 | hPa | Humid | 35 | 0 | 0 | 21.478 | 145725.2613 | 230836.6229 | 30.6166 | 27
379221 | 2018-04-15 13:56 | 1.7588 | Oxy5 (PSt7-10) | 2018-04-04 12:42 | default | 175.59 | μmol/L | 29.5194 | °C | 996 | hPa | Humid | 35 | 0 | 0 | 21.474 | 145700.9975 | 230842.7386 | 30.6166 | 27
379233 | 2018-04-15 13:56 | 1.7751 | Oxy5 (PSt7-10) | 2018-04-04 12:42 | default | 175.5722 | μmol/L | 29.5199 | °C | 996 | hPa | Humid | 35 | 0 | 0 | 21.475 | 145699.8431 | 230832.905 | 30.6166 | 27
379247 | 2018-04-15 13:56 | 1.7916 | Oxy5 (PSt7-10) | 2018-04-04 12:42 | default | 175.5349 | μmol/L | 29.5153 | °C | 996 | hPa | Humid | 35 | 0 | 0 | 21.479 | 145696.2334 | 230834.1827 | 30.6166 | 27
379251 | 2018-04-15 13:56 | 1.8087 | Oxy5 (PSt7-10) | 2018-04-04 12:42 | default | 175.5708 | μmol/L | 29.5086 | °C | 996 | hPa | Humid | 35 | 0 | 0 | 21.479 | 145687.3279 | 230836.8855 | 30.6166 | 27
379269 | 2018-04-15 13:56 | 1.8255 | Oxy5 (PSt7-10) | 2018-04-04 12:42 | default | 175.6139 | μmol/L | 29.5092 | °C | 996 | hPa | Humid | 35 | 0 | 0 | 21.476 | 145685.5062 | 230851.6335 | 30.6166 | 27
379273 | 2018-04-15 13:56 | 1.8419 | Oxy5 (PSt7-10) | 2018-04-04 12:42 | default | 175.6014 | μmol/L | 29.5115 | °C | 996 | hPa | Humid | 35 | 0 | 0 | 21.476 | 145681.1269 | 230838.0748 | 30.6166 | 27
379289 | 2018-04-15 13:56 | 1.8583 | Oxy5 (PSt7-10) | 2018-04-04 12:42 | default | 175.6431 | μmol/L | 29.5095 | °C | 996 | hPa | Humid | 35 | 0 | 0 | 21.474 | 145677.8946 | 230839.1102 | 30.6166 | 27
379293 | 2018-04-15 13:56 | 1.8748 | Oxy5 (PSt7-10) | 2018-04-04 12:42 | default | 175.636 | μmol/L | 29.5108 | °C | 996 | hPa | Humid | 35 | 0 | 0 | 21.474 | 145669.9223 | 230832.1888 | 30.6166 | 27
379302 | 2018-04-15 13:56 | 1.8914 | Oxy5 (PSt7-10) | 2018-04-04 12:42 | default | 175.6261 | μmol/L | 29.5012 | °C | 996 | hPa | Humid | 35 | 0 | 0 | 21.478 | 145656.0619 | 230831.5863 | 30.6166 | 27
379313 | 2018-04-15 13:56 | 1.9083 | Oxy5 (PSt7-10) | 2018-04-04 12:42 | default | 175.7203 | μmol/L | 29.498 | °C | 996 | hPa | Humid | 35 | 0 | 0 | 21.473 | 145661.2071 | 230835.3209 | 30.6166 | 27
379321 | 2018-04-15 13:56 | 1.9255 | Oxy5 (PSt7-10) | 2018-04-04 12:42 | default | 175.6802 | μmol/L | 29.5083 | °C | 996 | hPa | Humid | 35 | 0 | 0 | 21.472 | 145648.3785 | 230831.6992 | 30.6166 | 27
379334 | 2018-04-15 13:56 | 1.9418 | Oxy5 (PSt7-10) | 2018-04-04 12:42 | default | 175.6434 | μmol/L | 29.5123 | °C | 996 | hPa | Humid | 35 | 0 | 0 | 21.473 | 145650.888 | 230826.1566 | 30.6166 | 27
379346 | 2018-04-15 13:56 | 1.9583 | Oxy5 (PSt7-10) | 2018-04-04 12:42 | default | 175.7291 | μmol/L | 29.5021 | °C | 996 | hPa | Humid | 35 | 0 | 0 | 21.471 | 145646.2929 | 230833.9859 | 30.6166 | 27
379354 | 2018-04-15 13:56 | 1.9755 | Oxy5 (PSt7-10) | 2018-04-04 12:42 | default | 175.7422 | μmol/L | 29.4968 | °C | 996 | hPa | Humid | 35 | 0 | 0 | 21.472 | 145639.4857 | 230826.3302 | 30.6166 | 27
379363 | 2018-04-15 13:56 | 1.9917 | Oxy5 (PSt7-10) | 2018-04-04 12:42 | default | 175.6526 | μmol/L | 29.5049 | °C | 996 | hPa | Humid | 35 | 0 | 0 | 21.475 | 145636.003 | 230825.3832 | 30.6166 | 27
379372 | 2018-04-15 13:56 | 2.0087 | Oxy5 (PSt7-10) | 2018-04-04 12:42 | default | 175.6409 | μmol/L | 29.5157 | °C | 996 | hPa | Humid | 35 | 0 | 0 | 21.472 | 145624.1751 | 230829.4665 | 30.6166 | 27
379387 | 2018-04-15 13:56 | 2.0253 | Oxy5 (PSt7-10) | 2018-04-04 12:42 | default | 175.6944 | μmol/L | 29.5057 | °C | 996 | hPa | Humid | 35 | 0 | 0 | 21.472 | 145624.5909 | 230829.9384 | 30.6166 | 27
379396 | 2018-04-15 13:56 | 2.0416 | Oxy5 (PSt7-10) | 2018-04-04 12:42 | default | 175.7436 | μmol/L | 29.5052 | °C | 996 | hPa | Humid | 35 | 0 | 0 | 21.469 | 145617.3399 | 230829.5094 | 30.6166 | 27
379405 | 2018-04-15 13:56 | 2.0586 | Oxy5 (PSt7-10) | 2018-04-04 12:42 | default | 175.7688 | μmol/L | 29.5005 | °C | 996 | hPa | Humid | 35 | 0 | 0 | 21.469 | 145614.6822 | 230827.1682 | 30.6166 | 27
379418 | 2018-04-15 13:56 | 2.0751 | Oxy5 (PSt7-10) | 2018-04-04 12:42 | default | 175.817 | μmol/L | 29.4972 | °C | 996 | hPa | Humid | 35 | 0 | 0 | 21.467 | 145609.415 | 230821.913 | 30.6166 | 27
379421 | 2018-04-15 13:56 | 2.0918 | Oxy5 (PSt7-10) | 2018-04-04 12:42 | default | 175.6979 | μmol/L | 29.5194 | °C | 996 | hPa | Humid | 35 | 0 | 0 | 21.467 | 145605.6645 | 230821.5457 | 30.6166 | 27
379437 | 2018-04-15 13:56 | 2.1081 | Oxy5 (PSt7-10) | 2018-04-04 12:42 | default | 175.6997 | μmol/L | 29.5219 | °C | 996 | hPa | Humid | 35 | 0 | 0 | 21.466 | 145595.6564 | 230831.8491 | 30.6166 | 27
379448 | 2018-04-15 13:56 | 2.1251 | Oxy5 (PSt7-10) | 2018-04-04 12:42 | default | 175.6848 | μmol/L | 29.5132 | °C | 996 | hPa | Humid | 35 | 0 | 0 | 21.47 | 145578.4019 | 230826.013 | 30.6166 | 27
379452 | 2018-04-15 13:56 | 2.1421 | Oxy5 (PSt7-10) | 2018-04-04 12:42 | default | 175.6827 | μmol/L | 29.5222 | °C | 996 | hPa | Humid | 35 | 0 | 0 | 21.467 | 145586.4074 | 230830.0858 | 30.6166 | 27
379464 | 2018-04-15 13:56 | 2.1583 | Oxy5 (PSt7-10) | 2018-04-04 12:42 | default | 175.6228 | μmol/L | 29.5219 | °C | 996 | hPa | Humid | 35 | 0 | 0 | 21.471 | 145571.9895 | 230816.2534 | 30.6166 | 27
379473 | 2018-04-15 13:56 | 2.1753 | Oxy5 (PSt7-10) | 2018-04-04 12:42 | default | 175.6905 | μmol/L | 29.5179 | °C | 996 | hPa | Humid | 35 | 0 | 0 | 21.468 | 145578.3687 | 230831.9088 | 30.6166 | 27
379485 | 2018-04-15 13:56 | 2.1918 | Oxy5 (PSt7-10) | 2018-04-04 12:42 | default | 175.8068 | μmol/L | 29.5077 | °C | 996 | hPa | Humid | 35 | 0 | 0 | 21.464 | 145572.4402 | 230826.0998 | 30.6166 | 27
379497 | 2018-04-15 13:56 | 2.2089 | Oxy5 (PSt7-10) | 2018-04-04 12:42 | default | 175.8689 | μmol/L | 29.4962 | °C | 996 | hPa | Humid | 35 | 0 | 0 | 21.464 | 145568.3191 | 230833.1785 | 30.6166 | 27
379504 | 2018-04-15 13:56 | 2.2247 | Oxy5 (PSt7-10) | 2018-04-04 12:42 | default | 175.7823 | μmol/L | 29.5123 | °C | 996 | hPa | Humid | 35 | 0 | 0 | 21.464 | 145559.249 | 230823.3402 | 30.6166 | 27
379512 | 2018-04-15 13:56 | 2.2419 | Oxy5 (PSt7-10) | 2018-04-04 12:42 | default | 175.6691 | μmol/L | 29.5248 | °C | 996 | hPa | Humid | 35 | 0 | 0 | 21.467 | 145556.4881 | 230830.235 | 30.6166 | 27
379530 | 2018-04-15 13:56 | 2.2586 | Oxy5 (PSt7-10) | 2018-04-04 12:42 | default | 175.6814 | μmol/L | 29.5253 | °C | 996 | hPa | Humid | 35 | 0 | 0 | 21.466 | 145553.5385 | 230824.6517 | 30.6166 | 27
379532 | 2018-04-15 13:56 | 2.2754 | Oxy5 (PSt7-10) | 2018-04-04 12:42 | default | 175.7069 | μmol/L | 29.5149 | °C | 996 | hPa | Humid | 35 | 0 | 0 | 21.468 | 145552.0664 | 230816.6315 | 30.6166 | 27
379542 | 2018-04-15 13:56 | 2.2914 | Oxy5 (PSt7-10) | 2018-04-04 12:42 | default | 175.8171 | μmol/L | 29.5144 | °C | 996 | hPa | Humid | 35 | 0 | 0 | 21.461 | 145537.2366 | 230814.5409 | 30.6166 | 27
379556 | 2018-04-15 13:56 | 2.3087 | Oxy5 (PSt7-10) | 2018-04-04 12:42 | default | 175.835 | μmol/L | 29.5082 | °C | 996 | hPa | Humid | 35 | 0 | 0 | 21.462 | 145528.0621 | 230816.8509 | 30.6166 | 27
379569 | 2018-04-15 13:56 | 2.3252 | Oxy5 (PSt7-10) | 2018-04-04 12:42 | default | 175.8485 | μmol/L | 29.4971 | °C | 996 | hPa | Humid | 35 | 0 | 0 | 21.465 | 145521.9352 | 230806.5246 | 30.6166 | 27
379579 | 2018-04-15 13:56 | 2.3419 | Oxy5 (PSt7-10) | 2018-04-04 12:42 | default | 175.8689 | μmol/L | 29.4962 | °C | 996 | hPa | Humid | 35 | 0 | 0 | 21.464 | 145522.3088 | 230822.7356 | 30.6166 | 27
379586 | 2018-04-15 13:56 | 2.3581 | Oxy5 (PSt7-10) | 2018-04-04 12:42 | default | 175.9488 | μmol/L | 29.4928 | °C | 996 | hPa | Humid | 35 | 0 | 0 | 21.46 | 145516.7312 | 230818.4581 | 30.6166 | 27
379591 | 2018-04-15 13:57 | 2.3749 | Oxy5 (PSt7-10) | 2018-04-04 12:42 | default | 175.8172 | μmol/L | 29.5029 | °C | 996 | hPa | Humid | 35 | 0 | 0 | 21.465 | 145522.7292 | 230816.9545 | 30.6166 | 27
379602 | 2018-04-15 13:57 | 2.3921 | Oxy5 (PSt7-10) | 2018-04-04 12:42 | default | 175.7831 | μmol/L | 29.5208 | °C | 996 | hPa | Humid | 35 | 0 | 0 | 21.461 | 145522.0288 | 230817.7603 | 30.6166 | 27
379614 | 2018-04-15 13:57 | 2.4082 | Oxy5 (PSt7-10) | 2018-04-04 12:42 | default | 175.8097 | μmol/L | 29.5215 | °C | 996 | hPa | Humid | 35 | 0 | 0 | 21.459 | 145519.666 | 230809.9974 | 30.6166 | 27
379625 | 2018-04-15 13:57 | 2.425 | Oxy5 (PSt7-10) | 2018-04-04 12:42 | default | 175.8148 | μmol/L | 29.512 | °C | 996 | hPa | Humid | 35 | 0 | 0 | 21.462 | 145505.975 | 230810.0105 | 30.6166 | 27
379631 | 2018-04-15 13:57 | 2.442 | Oxy5 (PSt7-10) | 2018-04-04 12:42 | default | 175.8267 | μmol/L | 29.5155 | °C | 996 | hPa | Humid | 35 | 0 | 0 | 21.46 | 145499.8647 | 230814.6983 | 30.6166 | 27
379641 | 2018-04-15 13:57 | 2.4587 | Oxy5 (PSt7-10) | 2018-04-04 12:42 | default | 175.7176 | μmol/L | 29.5301 | °C | 996 | hPa | Humid | 35 | 0 | 0 | 21.462 | 145493.4753 | 230807.539 | 30.6166 | 27
379660 | 2018-04-15 13:57 | 2.4748 | Oxy5 (PSt7-10) | 2018-04-04 12:42 | default | 175.7734 | μmol/L | 29.5226 | °C | 996 | hPa | Humid | 35 | 0 | 0 | 21.461 | 145494.4176 | 230811.7477 | 30.6166 | 27
379662 | 2018-04-15 13:57 | 2.4916 | Oxy5 (PSt7-10) | 2018-04-04 12:42 | default | 175.8902 | μmol/L | 29.5066 | °C | 996 | hPa | Humid | 35 | 0 | 0 | 21.459 | 145494.8068 | 230817.3155 | 30.6166 | 27
379678 | 2018-04-15 13:57 | 2.5083 | Oxy5 (PSt7-10) | 2018-04-04 12:42 | default | 175.8561 | μmol/L | 29.5215 | °C | 996 | hPa | Humid | 35 | 0 | 0 | 21.456 | 145485.2596 | 230807.2844 | 30.6166 | 27
379688 | 2018-04-15 13:57 | 2.5251 | Oxy5 (PSt7-10) | 2018-04-04 12:42 | default | 175.8879 | μmol/L | 29.5156 | °C | 996 | hPa | Humid | 35 | 0 | 0 | 21.456 | 145483.1425 | 230811.5965 | 30.6166 | 27
379695 | 2018-04-15 13:57 | 2.5419 | Oxy5 (PSt7-10) | 2018-04-04 12:42 | default | 175.8806 | μmol/L | 29.5141 | °C | 996 | hPa | Humid | 35 | 0 | 0 | 21.457 | 145475.8957 | 230807.4414 | 30.6166 | 27
379706 | 2018-04-15 13:57 | 2.5585 | Oxy5 (PSt7-10) | 2018-04-04 12:42 | default | 175.7902 | μmol/L | 29.528 | °C | 996 | hPa | Humid | 35 | 0 | 0 | 21.458 | 145474.6309 | 230797.8384 | 30.6166 | 27
379711 | 2018-04-15 13:57 | 2.5768 | Oxy5 (PSt7-10) | 2018-04-04 12:42 | default | 175.7864 | μmol/L | 29.5173 | °C | 996 | hPa | Humid | 35 | 0 | 0 | 21.462 | 145466.9084 | 230811.6222 | 30.6166 | 27
379722 | 2018-04-15 13:57 | 2.5917 | Oxy5 (PSt7-10) | 2018-04-04 12:42 | default | 175.8514 | μmol/L | 29.5109 | °C | 996 | hPa | Humid | 35 | 0 | 0 | 21.46 | 145453.5618 | 230790.2222 | 30.6166 | 27
379733 | 2018-04-15 13:57 | 2.6088 | Oxy5 (PSt7-10) | 2018-04-04 12:42 | default | 175.8593 | μmol/L | 29.518 | °C | 996 | hPa | Humid | 35 | 0 | 0 | 21.457 | 145452.6094 | 230794.3129 | 30.6166 | 27
379741 | 2018-04-15 13:57 | 2.625 | Oxy5 (PSt7-10) | 2018-04-04 12:42 | default | 175.8382 | μmol/L | 29.5248 | °C | 996 | hPa | Humid | 35 | 0 | 0 | 21.456 | 145451.2349 | 230794.0367 | 30.6166 | 27
379753 | 2018-04-15 13:57 | 2.642 | Oxy5 (PSt7-10) | 2018-04-04 12:42 | default | 175.8283 | μmol/L | 29.5267 | °C | 996 | hPa | Humid | 35 | 0 | 0 | 21.456 | 145450.8962 | 230803.5118 | 30.6166 | 27
379766 | 2018-04-15 13:57 | 2.6582 | Oxy5 (PSt7-10) | 2018-04-04 12:42 | default | 175.8826 | μmol/L | 29.5195 | °C | 996 | hPa | Humid | 35 | 0 | 0 | 21.455 | 145442.8845 | 230807.4754 | 30.6166 | 27
379777 | 2018-04-15 13:57 | 2.675 | Oxy5 (PSt7-10) | 2018-04-04 12:42 | default | 175.8832 | μmol/L | 29.5165 | °C | 996 | hPa | Humid | 35 | 0 | 0 | 21.456 | 145435.2355 | 230805.8591 | 30.6166 | 27
379786 | 2018-04-15 13:57 | 2.6921 | Oxy5 (PSt7-10) | 2018-04-04 12:42 | default | 175.8941 | μmol/L | 29.5145 | °C | 996 | hPa | Humid | 35 | 0 | 0 | 21.456 | 145436.6584 | 230804.3221 | 30.6166 | 27
379794 | 2018-04-15 13:57 | 2.7091 | Oxy5 (PSt7-10) | 2018-04-04 12:42 | default | 175.8638 | μmol/L | 29.5201 | °C | 996 | hPa | Humid | 35 | 0 | 0 | 21.456 | 145424.5053 | 230796.2618 | 30.6166 | 27
379809 | 2018-04-15 13:57 | 2.7255 | Oxy5 (PSt7-10) | 2018-04-04 12:42 | default | 175.8372 | μmol/L | 29.5222 | °C | 996 | hPa | Humid | 35 | 0 | 0 | 21.457 | 145426.7752 | 230788.2276 | 30.6166 | 27
379811 | 2018-04-15 13:57 | 2.7414 | Oxy5 (PSt7-10) | 2018-04-04 12:42 | default | 175.7972 | μmol/L | 29.5325 | °C | 996 | hPa | Humid | 35 | 0 | 0 | 21.456 | 145415.2333 | 230790.3361 | 30.6166 | 27
379828 | 2018-04-15 13:57 | 2.7582 | Oxy5 (PSt7-10) | 2018-04-04 12:42 | default | 175.8849 | μmol/L | 29.5248 | °C | 996 | hPa | Humid | 35 | 0 | 0 | 21.453 | 145422.0972 | 230800.8947 | 30.6166 | 27
379834 | 2018-04-15 13:57 | 2.7751 | Oxy5 (PSt7-10) | 2018-04-04 12:42 | default | 175.9801 | μmol/L | 29.5071 | °C | 996 | hPa | Humid | 35 | 0 | 0 | 21.453 | 145405.6819 | 230796.49 | 30.6166 | 27
379846 | 2018-04-15 13:57 | 2.7917 | Oxy5 (PSt7-10) | 2018-04-04 12:42 | default | 175.8785 | μmol/L | 29.5202 | °C | 996 | hPa | Humid | 35 | 0 | 0 | 21.455 | 145402.5483 | 230796.8299 | 30.6166 | 27
379859 | 2018-04-15 13:57 | 2.8089 | Oxy5 (PSt7-10) | 2018-04-04 12:42 | default | 175.999 | μmol/L | 29.5122 | °C | 996 | hPa | Humid | 35 | 0 | 0 | 21.45 | 145398.8205 | 230806.0589 | 30.6166 | 27
379865 | 2018-04-15 13:57 | 2.8254 | Oxy5 (PSt7-10) | 2018-04-04 12:42 | default | 175.9712 | μmol/L | 29.5145 | °C | 996 | hPa | Humid | 35 | 0 | 0 | 21.451 | 145394.1774 | 230800.5339 | 30.6166 | 27
379879 | 2018-04-15 13:57 | 2.8418 | Oxy5 (PSt7-10) | 2018-04-04 12:42 | default | 175.981 | μmol/L | 29.5155 | °C | 996 | hPa | Humid | 35 | 0 | 0 | 21.45 | 145387.2146 | 230798.1553 | 30.6166 | 27
379883 | 2018-04-15 13:57 | 2.8587 | Oxy5 (PSt7-10) | 2018-04-04 12:42 | default | 176.0084 | μmol/L | 29.5104 | °C | 996 | hPa | Humid | 35 | 0 | 0 | 21.45 | 145384.6043 | 230803.6414 | 30.6166 | 27
379895 | 2018-04-15 13:57 | 2.8761 | Oxy5 (PSt7-10) | 2018-04-04 12:42 | default | 175.9776 | μmol/L | 29.5133 | °C | 996 | hPa | Humid | 35 | 0 | 0 | 21.451 | 145367.1805 | 230793.5703 | 30.6166 | 27
379901 | 2018-04-15 13:57 | 2.8915 | Oxy5 (PSt7-10) | 2018-04-04 12:42 | default | 175.8965 | μmol/L | 29.5255 | °C | 996 | hPa | Humid | 35 | 0 | 0 | 21.452 | 145367.7023 | 230790.2118 | 30.6166 | 27
379915 | 2018-04-15 13:57 | 2.9082 | Oxy5 (PSt7-10) | 2018-04-04 12:42 | default | 175.995 | μmol/L | 29.5186 | °C | 996 | hPa | Humid | 35 | 0 | 0 | 21.448 | 145355.8412 | 230787.0164 | 30.6166 | 27
379922 | 2018-04-15 13:57 | 2.9248 | Oxy5 (PSt7-10) | 2018-04-04 12:42 | default | 175.9609 | μmol/L | 29.5192 | °C | 996 | hPa | Humid | 35 | 0 | 0 | 21.45 | 145356.1989 | 230780.6028 | 30.6166 | 27
379938 | 2018-04-15 13:57 | 2.9417 | Oxy5 (PSt7-10) | 2018-04-04 12:42 | default | 175.9656 | μmol/L | 29.5212 | °C | 996 | hPa | Humid | 35 | 0 | 0 | 21.449 | 145354.4743 | 230796.7364 | 30.6166 | 27
379942 | 2018-04-15 13:57 | 2.9592 | Oxy5 (PSt7-10) | 2018-04-04 12:42 | default | 176.0181 | μmol/L | 29.5172 | °C | 996 | hPa | Humid | 35 | 0 | 0 | 21.447 | 145341.2121 | 230791.3785 | 30.6166 | 27
379953 | 2018-04-15 13:57 | 2.9749 | Oxy5 (PSt7-10) | 2018-04-04 12:42 | default | 175.9355 | μmol/L | 29.524 | °C | 996 | hPa | Humid | 35 | 0 | 0 | 21.45 | 145333.0176 | 230779.8939 | 30.6166 | 27
379963 | 2018-04-15 13:57 | 2.9915 | Oxy5 (PSt7-10) | 2018-04-04 12:42 | default | 176.0235 | μmol/L | 29.5191 | °C | 996 | hPa | Humid | 35 | 0 | 0 | 21.446 | 145324.3513 | 230787.9463 | 30.6166 | 27
379971 | 2018-04-15 13:57 | 3.0085 | Oxy5 (PSt7-10) | 2018-04-04 12:42 | default | 176.0376 | μmol/L | 29.5193 | °C | 996 | hPa | Humid | 35 | 0 | 0 | 21.445 | 145323.8976 | 230789.2326 | 30.6166 | 27
379982 | 2018-04-15 13:57 | 3.0255 | Oxy5 (PSt7-10) | 2018-04-04 12:42 | default | 176.0294 | μmol/L | 29.5123 | °C | 996 | hPa | Humid | 35 | 0 | 0 | 21.448 | 145331.3112 | 230780.7217 | 30.6166 | 27
379995 | 2018-04-15 13:57 | 3.0414 | Oxy5 (PSt7-10) | 2018-04-04 12:42 | default | 175.9565 | μmol/L | 29.5315 | °C | 996 | hPa | Humid | 35 | 0 | 0 | 21.446 | 145317.8987 | 230776.1944 | 30.6166 | 27
380005 | 2018-04-15 13:57 | 3.0585 | Oxy5 (PSt7-10) | 2018-04-04 12:42 | default | 175.9697 | μmol/L | 29.532 | °C | 996 | hPa | Humid | 35 | 0 | 0 | 21.445 | 145323.4074 | 230780.8052 | 30.6166 | 27
380011 | 2018-04-15 13:57 | 3.0759 | Oxy5 (PSt7-10) | 2018-04-04 12:42 | default | 176.0448 | μmol/L | 29.5123 | °C | 996 | hPa | Humid | 35 | 0 | 0 | 21.447 | 145315.2795 | 230791.8528 | 30.6166 | 27
380027 | 2018-04-15 13:57 | 3.0921 | Oxy5 (PSt7-10) | 2018-04-04 12:42 | default | 176.0204 | μmol/L | 29.5168 | °C | 996 | hPa | Humid | 35 | 0 | 0 | 21.447 | 145316.1302 | 230776.2825 | 30.6166 | 27
380032 | 2018-04-15 13:57 | 3.1084 | Oxy5 (PSt7-10) | 2018-04-04 12:42 | default | 176.0703 | μmol/L | 29.5161 | °C | 996 | hPa | Humid | 35 | 0 | 0 | 21.444 | 145303.38 | 230785.5648 | 30.6166 | 27
380041 | 2018-04-15 13:57 | 3.1251 | Oxy5 (PSt7-10) | 2018-04-04 12:42 | default | 176.0464 | μmol/L | 29.5206 | °C | 996 | hPa | Humid | 35 | 0 | 0 | 21.444 | 145297.8513 | 230781.7656 | 30.6166 | 27
380053 | 2018-04-15 13:57 | 3.1415 | Oxy5 (PSt7-10) | 2018-04-04 12:42 | default | 176.0339 | μmol/L | 29.5286 | °C | 996 | hPa | Humid | 35 | 0 | 0 | 21.442 | 145292.7551 | 230783.349 | 30.6166 | 27
380061 | 2018-04-15 13:57 | 3.1587 | Oxy5 (PSt7-10) | 2018-04-04 12:42 | default | 175.981 | μmol/L | 29.5241 | °C | 996 | hPa | Humid | 35 | 0 | 0 | 21.447 | 145279.0479 | 230781.1902 | 30.6166 | 27
380079 | 2018-04-15 13:57 | 3.1751 | Oxy5 (PSt7-10) | 2018-04-04 12:42 | default | 176.0504 | μmol/L | 29.5227 | °C | 996 | hPa | Humid | 35 | 0 | 0 | 21.443 | 145274.1504 | 230764.9847 | 30.6166 | 27
380089 | 2018-04-15 13:57 | 3.1916 | Oxy5 (PSt7-10) | 2018-04-04 12:42 | default | 176.0071 | μmol/L | 29.5308 | °C | 996 | hPa | Humid | 35 | 0 | 0 | 21.443 | 145262.1018 | 230773.8099 | 30.6166 | 27
380092 | 2018-04-15 13:57 | 3.2083 | Oxy5 (PSt7-10) | 2018-04-04 12:42 | default | 176.0437 | μmol/L | 29.5239 | °C | 996 | hPa | Humid | 35 | 0 | 0 | 21.443 | 145252.9784 | 230775.2007 | 30.6166 | 27
380106 | 2018-04-15 13:57 | 3.2247 | Oxy5 (PSt7-10) | 2018-04-04 12:42 | default | 176.0829 | μmol/L | 29.5224 | °C | 996 | hPa | Humid | 35 | 0 | 0 | 21.441 | 145260.2776 | 230770.5953 | 30.6166 | 27
380115 | 2018-04-15 13:57 | 3.2417 | Oxy5 (PSt7-10) | 2018-04-04 12:42 | default | 176.1172 | μmol/L | 29.5189 | °C | 996 | hPa | Humid | 35 | 0 | 0 | 21.44 | 145257.8109 | 230770.1012 | 30.6166 | 27
380121 | 2018-04-15 13:57 | 3.2585 | Oxy5 (PSt7-10) | 2018-04-04 12:42 | default | 176.1687 | μmol/L | 29.5065 | °C | 996 | hPa | Humid | 35 | 0 | 0 | 21.441 | 145248.5576 | 230768.8995 | 30.6166 | 27
380131 | 2018-04-15 13:57 | 3.2752 | Oxy5 (PSt7-10) | 2018-04-04 12:42 | default | 176.1464 | μmol/L | 29.5077 | °C | 996 | hPa | Humid | 35 | 0 | 0 | 21.442 | 145257.4232 | 230765.0066 | 30.6166 | 27
380141 | 2018-04-15 13:57 | 3.2921 | Oxy5 (PSt7-10) | 2018-04-04 12:42 | default | 176.0443 | μmol/L | 29.5267 | °C | 996 | hPa | Humid | 35 | 0 | 0 | 21.442 | 145260.4231 | 230778.8825 | 30.6166 | 27
380158 | 2018-04-15 13:57 | 3.3081 | Oxy5 (PSt7-10) | 2018-04-04 12:42 | default | 176.2293 | μmol/L | 29.5067 | °C | 996 | hPa | Humid | 35 | 0 | 0 | 21.437 | 145242.4696 | 230760.4773 | 30.6166 | 27
380164 | 2018-04-15 13:57 | 3.3249 | Oxy5 (PSt7-10) | 2018-04-04 12:42 | default | 176.1413 | μmol/L | 29.5202 | °C | 996 | hPa | Humid | 35 | 0 | 0 | 21.438 | 145241.1989 | 230762.8726 | 30.6166 | 27
380172 | 2018-04-15 13:57 | 3.3421 | Oxy5 (PSt7-10) | 2018-04-04 12:42 | default | 176.1303 | μmol/L | 29.5222 | °C | 996 | hPa | Humid | 35 | 0 | 0 | 21.438 | 145233.9709 | 230764.7746 | 30.6166 | 27
380184 | 2018-04-15 13:57 | 3.3585 | Oxy5 (PSt7-10) | 2018-04-04 12:42 | default | 176.0565 | μmol/L | 29.5388 | °C | 996 | hPa | Humid | 35 | 0 | 0 | 21.437 | 145231.6429 | 230769.8932 | 30.6166 | 27
380197 | 2018-04-15 13:58 | 3.3755 | Oxy5 (PSt7-10) | 2018-04-04 12:42 | default | 176.0775 | μmol/L | 29.532 | °C | 996 | hPa | Humid | 35 | 0 | 0 | 21.438 | 145224.629 | 230766.7864 | 30.6166 | 27
380209 | 2018-04-15 13:58 | 3.3921 | Oxy5 (PSt7-10) | 2018-04-04 12:42 | default | 176.1428 | μmol/L | 29.5228 | °C | 996 | hPa | Humid | 35 | 0 | 0 | 21.437 | 145215.2288 | 230758.6188 | 30.6166 | 27
380211 | 2018-04-15 13:58 | 3.4084 | Oxy5 (PSt7-10) | 2018-04-04 12:42 | default | 176.0807 | μmol/L | 29.5343 | °C | 996 | hPa | Humid | 35 | 0 | 0 | 21.437 | 145206.4534 | 230749.6119 | 30.6166 | 27
380221 | 2018-04-15 13:58 | 3.4249 | Oxy5 (PSt7-10) | 2018-04-04 12:42 | default | 176.1445 | μmol/L | 29.5282 | °C | 996 | hPa | Humid | 35 | 0 | 0 | 21.435 | 145204.088 | 230749.612 | 30.6166 | 27
380235 | 2018-04-15 13:58 | 3.442 | Oxy5 (PSt7-10) | 2018-04-04 12:42 | default | 176.1311 | μmol/L | 29.5221 | °C | 996 | hPa | Humid | 35 | 0 | 0 | 21.438 | 145200.4288 | 230760.944 | 30.6166 | 27
380241 | 2018-04-15 13:58 | 3.4593 | Oxy5 (PSt7-10) | 2018-04-04 12:42 | default | 176.197 | μmol/L | 29.5242 | °C | 996 | hPa | Humid | 35 | 0 | 0 | 21.433 | 145200.4623 | 230757.4811 | 30.6166 | 27
380254 | 2018-04-15 13:58 | 3.4752 | Oxy5 (PSt7-10) | 2018-04-04 12:42 | default | 176.1794 | μmol/L | 29.5217 | °C | 996 | hPa | Humid | 35 | 0 | 0 | 21.435 | 145182.8869 | 230756.8842 | 30.6166 | 27
380266 | 2018-04-15 13:58 | 3.4917 | Oxy5 (PSt7-10) | 2018-04-04 12:42 | default | 176.1503 | μmol/L | 29.5329 | °C | 996 | hPa | Humid | 35 | 0 | 0 | 21.433 | 145179.0158 | 230763.7106 | 30.6166 | 27
380271 | 2018-04-15 13:58 | 3.5082 | Oxy5 (PSt7-10) | 2018-04-04 12:42 | default | 176.1513 | μmol/L | 29.5327 | °C | 996 | hPa | Humid | 35 | 0 | 0 | 21.433 | 145166.9417 | 230755.8912 | 30.6166 | 27
380286 | 2018-04-15 13:58 | 3.5262 | Oxy5 (PSt7-10) | 2018-04-04 12:42 | default | 176.2168 | μmol/L | 29.5263 | °C | 996 | hPa | Humid | 35 | 0 | 0 | 21.431 | 145174.4857 | 230766.7746 | 30.6166 | 27
380297 | 2018-04-15 13:58 | 3.5418 | Oxy5 (PSt7-10) | 2018-04-04 12:42 | default | 176.237 | μmol/L | 29.5196 | °C | 996 | hPa | Humid | 35 | 0 | 0 | 21.432 | 145176.3077 | 230768.4537 | 30.6166 | 27
380302 | 2018-04-15 13:58 | 3.559 | Oxy5 (PSt7-10) | 2018-04-04 12:42 | default | 176.2507 | μmol/L | 29.5228 | °C | 996 | hPa | Humid | 35 | 0 | 0 | 21.43 | 145175.8202 | 230767.0205 | 30.6166 | 27
380317 | 2018-04-15 13:58 | 3.5762 | Oxy5 (PSt7-10) | 2018-04-04 12:42 | default | 176.1997 | μmol/L | 29.5266 | °C | 996 | hPa | Humid | 35 | 0 | 0 | 21.432 | 145163.3472 | 230762.0213 | 30.6166 | 27
380321 | 2018-04-15 13:58 | 3.5927 | Oxy5 (PSt7-10) | 2018-04-04 12:42 | default | 176.298 | μmol/L | 29.5083 | °C | 996 | hPa | Humid | 35 | 0 | 0 | 21.432 | 145156.095 | 230759.5321 | 30.6166 | 27
380335 | 2018-04-15 13:58 | 3.6082 | Oxy5 (PSt7-10) | 2018-04-04 12:42 | default | 176.274 | μmol/L | 29.5185 | °C | 996 | hPa | Humid | 35 | 0 | 0 | 21.43 | 145150.5387 | 230751.7129 | 30.6166 | 27
380344 | 2018-04-15 13:58 | 3.6248 | Oxy5 (PSt7-10) | 2018-04-04 12:42 | default | 176.3023 | μmol/L | 29.5161 | °C | 996 | hPa | Humid | 35 | 0 | 0 | 21.429 | 145151.4872 | 230751.9879 | 30.6166 | 27
380357 | 2018-04-15 13:58 | 3.6414 | Oxy5 (PSt7-10) | 2018-04-04 12:42 | default | 176.3109 | μmol/L | 29.5174 | °C | 996 | hPa | Humid | 35 | 0 | 0 | 21.428 | 145149.3644 | 230758.3251 | 30.6166 | 27
380366 | 2018-04-15 13:58 | 3.6587 | Oxy5 (PSt7-10) | 2018-04-04 12:42 | default | 176.3427 | μmol/L | 29.5173 | °C | 996 | hPa | Humid | 35 | 0 | 0 | 21.426 | 145139.7396 | 230757.3317 | 30.6166 | 27
380377 | 2018-04-15 13:58 | 3.6754 | Oxy5 (PSt7-10) | 2018-04-04 12:42 | default | 176.1858 | μmol/L | 29.532 | °C | 996 | hPa | Humid | 35 | 0 | 0 | 21.431 | 145137.1278 | 230754.377 | 30.6166 | 27
380389 | 2018-04-15 13:58 | 3.6917 | Oxy5 (PSt7-10) | 2018-04-04 12:42 | default | 176.2018 | μmol/L | 29.5348 | °C | 996 | hPa | Humid | 35 | 0 | 0 | 21.429 | 145132.4712 | 230749.7597 | 30.6166 | 27
380396 | 2018-04-15 13:58 | 3.7088 | Oxy5 (PSt7-10) | 2018-04-04 12:42 | default | 176.1914 | μmol/L | 29.5367 | °C | 996 | hPa | Humid | 35 | 0 | 0 | 21.429 | 145128.5945 | 230755.7682 | 30.6166 | 27
380407 | 2018-04-15 13:58 | 3.7251 | Oxy5 (PSt7-10) | 2018-04-04 12:42 | default | 176.2756 | μmol/L | 29.5268 | °C | 996 | hPa | Humid | 35 | 0 | 0 | 21.427 | 145123.5302 | 230746.4238 | 30.6166 | 27
380420 | 2018-04-15 13:58 | 3.7421 | Oxy5 (PSt7-10) | 2018-04-04 12:42 | default | 176.2726 | μmol/L | 29.5245 | °C | 996 | hPa | Humid | 35 | 0 | 0 | 21.428 | 145119.4816 | 230749.696 | 30.6166 | 27
380429 | 2018-04-15 13:58 | 3.7581 | Oxy5 (PSt7-10) | 2018-04-04 12:42 | default | 176.2092 | μmol/L | 29.5305 | °C | 996 | hPa | Humid | 35 | 0 | 0 | 21.43 | 145098.2669 | 230746.4923 | 30.6166 | 27
380433 | 2018-04-15 13:58 | 3.7751 | Oxy5 (PSt7-10) | 2018-04-04 12:42 | default | 176.2789 | μmol/L | 29.5291 | °C | 996 | hPa | Humid | 35 | 0 | 0 | 21.426 | 145100.887 | 230742.4563 | 30.6166 | 27
380444 | 2018-04-15 13:58 | 3.7916 | Oxy5 (PSt7-10) | 2018-04-04 12:42 | default | 176.3322 | μmol/L | 29.5249 | °C | 996 | hPa | Humid | 35 | 0 | 0 | 21.424 | 145086.0773 | 230742.5968 | 30.6166 | 27
380457 | 2018-04-15 13:58 | 3.8083 | Oxy5 (PSt7-10) | 2018-04-04 12:42 | default | 176.344 | μmol/L | 29.517 | °C | 996 | hPa | Humid | 35 | 0 | 0 | 21.426 | 145084.0751 | 230735.2509 | 30.6166 | 27
380468 | 2018-04-15 13:58 | 3.8249 | Oxy5 (PSt7-10) | 2018-04-04 12:42 | default | 176.3149 | μmol/L | 29.5195 | °C | 996 | hPa | Humid | 35 | 0 | 0 | 21.427 | 145092.2036 | 230739.7823 | 30.6166 | 27
380474 | 2018-04-15 13:58 | 3.8419 | Oxy5 (PSt7-10) | 2018-04-04 12:42 | default | 176.3315 | μmol/L | 29.5222 | °C | 996 | hPa | Humid | 35 | 0 | 0 | 21.425 | 145087.1566 | 230739.5442 | 30.6166 | 27
380482 | 2018-04-15 13:58 | 3.8588 | Oxy5 (PSt7-10) | 2018-04-04 12:42 | default | 176.2624 | μmol/L | 29.5379 | °C | 996 | hPa | Humid | 35 | 0 | 0 | 21.424 | 145066.2184 | 230740.6028 | 30.6166 | 27
380499 | 2018-04-15 13:58 | 3.8754 | Oxy5 (PSt7-10) | 2018-04-04 12:42 | default | 176.4081 | μmol/L | 29.5195 | °C | 996 | hPa | Humid | 35 | 0 | 0 | 21.421 | 145076.2009 | 230735.4535 | 30.6166 | 27
380509 | 2018-04-15 13:58 | 3.892 | Oxy5 (PSt7-10) | 2018-04-04 12:42 | default | 176.321 | μmol/L | 29.5242 | °C | 996 | hPa | Humid | 35 | 0 | 0 | 21.425 | 145066.1722 | 230743.6663 | 30.6166 | 27
380518 | 2018-04-15 13:58 | 3.9086 | Oxy5 (PSt7-10) | 2018-04-04 12:42 | default | 176.3317 | μmol/L | 29.525 | °C | 996 | hPa | Humid | 35 | 0 | 0 | 21.424 | 145064.7812 | 230733.6965 | 30.6166 | 27
380522 | 2018-04-15 13:58 | 3.9253 | Oxy5 (PSt7-10) | 2018-04-04 12:42 | default | 176.3588 | μmol/L | 29.5229 | °C | 996 | hPa | Humid | 35 | 0 | 0 | 21.423 | 145056.7455 | 230731.5073 | 30.6166 | 27
380539 | 2018-04-15 13:58 | 3.942 | Oxy5 (PSt7-10) | 2018-04-04 12:42 | default | 176.3818 | μmol/L | 29.5186 | °C | 996 | hPa | Humid | 35 | 0 | 0 | 21.423 | 145058.8522 | 230738.179 | 30.6166 | 27
380542 | 2018-04-15 13:58 | 3.9584 | Oxy5 (PSt7-10) | 2018-04-04 12:42 | default | 176.3595 | μmol/L | 29.5285 | °C | 996 | hPa | Humid | 35 | 0 | 0 | 21.421 | 145046.3927 | 230732.2852 | 30.6166 | 27
380555 | 2018-04-15 13:58 | 3.9754 | Oxy5 (PSt7-10) | 2018-04-04 12:42 | default | 176.3762 | μmol/L | 29.5225 | °C | 996 | hPa | Humid | 35 | 0 | 0 | 21.422 | 145043.252 | 230748.3068 | 30.6166 | 27
380561 | 2018-04-15 13:58 | 3.9917 | Oxy5 (PSt7-10) | 2018-04-04 12:42 | default | 176.2864 | μmol/L | 29.5392 | °C | 996 | hPa | Humid | 35 | 0 | 0 | 21.422 | 145043.2269 | 230740.8216 | 30.6166 | 27
380571 | 2018-04-15 13:58 | 4.0082 | Oxy5 (PSt7-10) | 2018-04-04 12:42 | default | 176.3083 | μmol/L | 29.538 | °C | 996 | hPa | Humid | 35 | 0 | 0 | 21.421 | 145040.2885 | 230741.7204 | 30.6166 | 27
380587 | 2018-04-15 13:58 | 4.0251 | Oxy5 (PSt7-10) | 2018-04-04 12:42 | default | 176.2787 | μmol/L | 29.5377 | °C | 996 | hPa | Humid | 35 | 0 | 0 | 21.423 | 145037.8241 | 230749.2804 | 30.6166 | 27
380593 | 2018-04-15 13:58 | 4.042 | Oxy5 (PSt7-10) | 2018-04-04 12:42 | default | 176.3431 | μmol/L | 29.5287 | °C | 996 | hPa | Humid | 35 | 0 | 0 | 21.422 | 145022.2244 | 230743.7895 | 30.6166 | 27
380607 | 2018-04-15 13:58 | 4.0582 | Oxy5 (PSt7-10) | 2018-04-04 12:42 | default | 176.3839 | μmol/L | 29.5326 | °C | 996 | hPa | Humid | 35 | 0 | 0 | 21.418 | 145020.441 | 230728.3982 | 30.6166 | 27
380616 | 2018-04-15 13:58 | 4.075 | Oxy5 (PSt7-10) | 2018-04-04 12:42 | default | 176.3406 | μmol/L | 29.5349 | °C | 996 | hPa | Humid | 35 | 0 | 0 | 21.42 | 145013.0786 | 230738.8369 | 30.6166 | 27
380623 | 2018-04-15 13:58 | 4.0919 | Oxy5 (PSt7-10) | 2018-04-04 12:42 | default | 176.4109 | μmol/L | 29.5305 | °C | 996 | hPa | Humid | 35 | 0 | 0 | 21.417 | 144997.8037 | 230725.8004 | 30.6166 | 27
380634 | 2018-04-15 13:58 | 4.1087 | Oxy5 (PSt7-10) | 2018-04-04 12:42 | default | 176.3979 | μmol/L | 29.5329 | °C | 996 | hPa | Humid | 35 | 0 | 0 | 21.417 | 144991.5395 | 230723.0614 | 30.6166 | 27
380646 | 2018-04-15 13:58 | 4.1252 | Oxy5 (PSt7-10) | 2018-04-04 12:42 | default | 176.5107 | μmol/L | 29.512 | °C | 996 | hPa | Humid | 35 | 0 | 0 | 21.417 | 144991.3092 | 230742.7272 | 30.6166 | 27
380654 | 2018-04-15 13:58 | 4.1417 | Oxy5 (PSt7-10) | 2018-04-04 12:42 | default | 176.4221 | μmol/L | 29.5341 | °C | 996 | hPa | Humid | 35 | 0 | 0 | 21.415 | 144985.3549 | 230738.4268 | 30.6166 | 27
380670 | 2018-04-15 13:58 | 4.1587 | Oxy5 (PSt7-10) | 2018-04-04 12:42 | default | 176.3981 | μmol/L | 29.5242 | °C | 996 | hPa | Humid | 35 | 0 | 0 | 21.42 | 144984.8704 | 230741.0743 | 30.6166 | 27
380678 | 2018-04-15 13:58 | 4.1755 | Oxy5 (PSt7-10) | 2018-04-04 12:42 | default | 176.4597 | μmol/L | 29.5243 | °C | 996 | hPa | Humid | 35 | 0 | 0 | 21.416 | 144981.8115 | 230728.4153 | 30.6166 | 27
380685 | 2018-04-15 13:58 | 4.192 | Oxy5 (PSt7-10) | 2018-04-04 12:42 | default | 176.361 | μmol/L | 29.5368 | °C | 996 | hPa | Humid | 35 | 0 | 0 | 21.418 | 144977.2659 | 230731.2035 | 30.6166 | 27
380691 | 2018-04-15 13:58 | 4.2082 | Oxy5 (PSt7-10) | 2018-04-04 12:42 | default | 176.3973 | μmol/L | 29.533 | °C | 996 | hPa | Humid | 35 | 0 | 0 | 21.417 | 144979.9656 | 230719.5155 | 30.6166 | 27
380701 | 2018-04-15 13:58 | 4.2247 | Oxy5 (PSt7-10) | 2018-04-04 12:42 | default | 176.4702 | μmol/L | 29.5281 | °C | 996 | hPa | Humid | 35 | 0 | 0 | 21.414 | 144975.9956 | 230713.8259 | 30.6166 | 27
380717 | 2018-04-15 13:58 | 4.2416 | Oxy5 (PSt7-10) | 2018-04-04 12:42 | default | 176.4566 | μmol/L | 29.5335 | °C | 996 | hPa | Humid | 35 | 0 | 0 | 21.413 | 144978.4362 | 230729.6493 | 30.6166 | 27
380724 | 2018-04-15 13:58 | 4.2585 | Oxy5 (PSt7-10) | 2018-04-04 12:42 | default | 176.4893 | μmol/L | 29.5274 | °C | 996 | hPa | Humid | 35 | 0 | 0 | 21.413 | 144962.8201 | 230727.7942 | 30.6166 | 27
380737 | 2018-04-15 13:58 | 4.2751 | Oxy5 (PSt7-10) | 2018-04-04 12:42 | default | 176.4958 | μmol/L | 29.5262 | °C | 996 | hPa | Humid | 35 | 0 | 0 | 21.413 | 144960.0084 | 230721.3572 | 30.6166 | 27
380742 | 2018-04-15 13:58 | 4.2921 | Oxy5 (PSt7-10) | 2018-04-04 12:42 | default | 176.5183 | μmol/L | 29.522 | °C | 996 | hPa | Humid | 35 | 0 | 0 | 21.413 | 144948.7977 | 230719.6834 | 30.6166 | 27
380757 | 2018-04-15 13:58 | 4.3092 | Oxy5 (PSt7-10) | 2018-04-04 12:42 | default | 176.3645 | μmol/L | 29.5448 | °C | 996 | hPa | Humid | 35 | 0 | 0 | 21.415 | 144963.605 | 230726.1547 | 30.6166 | 27
380766 | 2018-04-15 13:58 | 4.3251 | Oxy5 (PSt7-10) | 2018-04-04 12:42 | default | 176.3841 | μmol/L | 29.544 | °C | 996 | hPa | Humid | 35 | 0 | 0 | 21.414 | 144946.1819 | 230726.0074 | 30.6166 | 27
380771 | 2018-04-15 13:58 | 4.3419 | Oxy5 (PSt7-10) | 2018-04-04 12:42 | default | 176.4694 | μmol/L | 29.5368 | °C | 996 | hPa | Humid | 35 | 0 | 0 | 21.411 | 144952.024 | 230730.093 | 30.6166 | 27
380784 | 2018-04-15 13:58 | 4.3588 | Oxy5 (PSt7-10) | 2018-04-04 12:42 | default | 176.4313 | μmol/L | 29.541 | °C | 996 | hPa | Humid | 35 | 0 | 0 | 21.412 | 144949.7722 | 230727.0751 | 30.6166 | 27
380798 | 2018-04-15 13:59 | 4.3761 | Oxy5 (PSt7-10) | 2018-04-04 12:42 | default | 176.4848 | μmol/L | 29.5369 | °C | 996 | hPa | Humid | 35 | 0 | 0 | 21.41 | 144942.7367 | 230722.5364 | 30.6166 | 27
380808 | 2018-04-15 13:59 | 4.3917 | Oxy5 (PSt7-10) | 2018-04-04 12:42 | default | 176.4379 | μmol/L | 29.5427 | °C | 996 | hPa | Humid | 35 | 0 | 0 | 21.411 | 144939.6967 | 230718.343 | 30.6166 | 27
380811 | 2018-04-15 13:59 | 4.4086 | Oxy5 (PSt7-10) | 2018-04-04 12:42 | default | 176.4675 | μmol/L | 29.5401 | °C | 996 | hPa | Humid | 35 | 0 | 0 | 21.41 | 144933.4628 | 230717.4562 | 30.6166 | 27
380827 | 2018-04-15 13:59 | 4.4256 | Oxy5 (PSt7-10) | 2018-04-04 12:42 | default | 176.5509 | μmol/L | 29.5304 | °C | 996 | hPa | Humid | 35 | 0 | 0 | 21.408 | 144932.8577 | 230729.0971 | 30.6166 | 27
380831 | 2018-04-15 13:59 | 4.4421 | Oxy5 (PSt7-10) | 2018-04-04 12:42 | default | 176.5412 | μmol/L | 29.535 | °C | 996 | hPa | Humid | 35 | 0 | 0 | 21.407 | 144919.458 | 230715.2026 | 30.6166 | 27
380844 | 2018-04-15 13:59 | 4.4584 | Oxy5 (PSt7-10) | 2018-04-04 12:42 | default | 176.4668 | μmol/L | 29.5431 | °C | 996 | hPa | Humid | 35 | 0 | 0 | 21.409 | 144925.4321 | 230735.4318 | 30.6166 | 27
380859 | 2018-04-15 13:59 | 4.4755 | Oxy5 (PSt7-10) | 2018-04-04 12:42 | default | 176.5551 | μmol/L | 29.5267 | °C | 996 | hPa | Humid | 35 | 0 | 0 | 21.409 | 144912.4191 | 230716.9653 | 30.6166 | 27
380864 | 2018-04-15 13:59 | 4.4917 | Oxy5 (PSt7-10) | 2018-04-04 12:42 | default | 176.5775 | μmol/L | 29.5226 | °C | 996 | hPa | Humid | 35 | 0 | 0 | 21.409 | 144907.0511 | 230718.0702 | 30.6166 | 27
380879 | 2018-04-15 13:59 | 4.5081 | Oxy5 (PSt7-10) | 2018-04-04 12:42 | default | 176.5332 | μmol/L | 29.525 | °C | 996 | hPa | Humid | 35 | 0 | 0 | 21.411 | 144910.2738 | 230722.6287 | 30.6166 | 27
380882 | 2018-04-15 13:59 | 4.5248 | Oxy5 (PSt7-10) | 2018-04-04 12:42 | default | 176.6457 | μmol/L | 29.5186 | °C | 996 | hPa | Humid | 35 | 0 | 0 | 21.406 | 144889.5886 | 230715.7759 | 30.6166 | 27
380899 | 2018-04-15 13:59 | 4.5416 | Oxy5 (PSt7-10) | 2018-04-04 12:42 | default | 176.5761 | μmol/L | 29.5343 | °C | 996 | hPa | Humid | 35 | 0 | 0 | 21.405 | 144896.6665 | 230707.8404 | 30.6166 | 27
380903 | 2018-04-15 13:59 | 4.5589 | Oxy5 (PSt7-10) | 2018-04-04 12:42 | default | 176.5799 | μmol/L | 29.5279 | °C | 996 | hPa | Humid | 35 | 0 | 0 | 21.407 | 144882.0983 | 230710.1617 | 30.6166 | 27
380916 | 2018-04-15 13:59 | 4.5755 | Oxy5 (PSt7-10) | 2018-04-04 12:42 | default | 176.6533 | μmol/L | 29.5229 | °C | 996 | hPa | Humid | 35 | 0 | 0 | 21.404 | 144878.0067 | 230717.5467 | 30.6166 | 27
380924 | 2018-04-15 13:59 | 4.5921 | Oxy5 (PSt7-10) | 2018-04-04 12:42 | default | 176.6491 | μmol/L | 29.5237 | °C | 996 | hPa | Humid | 35 | 0 | 0 | 21.404 | 144885.1853 | 230710.5416 | 30.6166 | 27
380935 | 2018-04-15 13:59 | 4.6089 | Oxy5 (PSt7-10) | 2018-04-04 12:42 | default | 176.6806 | μmol/L | 29.5178 | °C | 996 | hPa | Humid | 35 | 0 | 0 | 21.404 | 144882.3996 | 230714.1626 | 30.6166 | 27
380942 | 2018-04-15 13:59 | 4.6251 | Oxy5 (PSt7-10) | 2018-04-04 12:42 | default | 176.5733 | μmol/L | 29.5377 | °C | 996 | hPa | Humid | 35 | 0 | 0 | 21.404 | 144863.3038 | 230715.6101 | 30.6166 | 27
380954 | 2018-04-15 13:59 | 4.6415 | Oxy5 (PSt7-10) | 2018-04-04 12:42 | default | 176.474 | μmol/L | 29.5532 | °C | 996 | hPa | Humid | 35 | 0 | 0 | 21.405 | 144872.3302 | 230712.4048 | 30.6166 | 27
380967 | 2018-04-15 13:59 | 4.6588 | Oxy5 (PSt7-10) | 2018-04-04 12:42 | default | 176.5401 | μmol/L | 29.5439 | °C | 996 | hPa | Humid | 35 | 0 | 0 | 21.404 | 144861.2253 | 230704.3956 | 30.6166 | 27
380971 | 2018-04-15 13:59 | 4.6753 | Oxy5 (PSt7-10) | 2018-04-04 12:42 | default | 176.5667 | μmol/L | 29.5447 | °C | 996 | hPa | Humid | 35 | 0 | 0 | 21.402 | 144848.4926 | 230704.5214 | 30.6166 | 27
380982 | 2018-04-15 13:59 | 4.6921 | Oxy5 (PSt7-10) | 2018-04-04 12:42 | default | 176.5302 | μmol/L | 29.5485 | °C | 996 | hPa | Humid | 35 | 0 | 0 | 21.403 | 144856.2105 | 230714.0049 | 30.6166 | 27
380991 | 2018-04-15 13:59 | 4.7084 | Oxy5 (PSt7-10) | 2018-04-04 12:42 | default | 176.6278 | μmol/L | 29.5391 | °C | 996 | hPa | Humid | 35 | 0 | 0 | 21.4 | 144843.3373 | 230707.9903 | 30.6166 | 27
381007 | 2018-04-15 13:59 | 4.7247 | Oxy5 (PSt7-10) | 2018-04-04 12:42 | default | 176.5281 | μmol/L | 29.5432 | °C | 996 | hPa | Humid | 35 | 0 | 0 | 21.405 | 144828.9017 | 230705.6406 | 30.6166 | 27
381012 | 2018-04-15 13:59 | 4.7418 | Oxy5 (PSt7-10) | 2018-04-04 12:42 | default | 176.7138 | μmol/L | 29.5261 | °C | 996 | hPa | Humid | 35 | 0 | 0 | 21.399 | 144832.0184 | 230711.7319 | 30.6166 | 27
381024 | 2018-04-15 13:59 | 4.7581 | Oxy5 (PSt7-10) | 2018-04-04 12:42 | default | 176.6076 | μmol/L | 29.5342 | °C | 996 | hPa | Humid | 35 | 0 | 0 | 21.403 | 144823.1403 | 230711.0395 | 30.6166 | 27
381033 | 2018-04-15 13:59 | 4.7747 | Oxy5 (PSt7-10) | 2018-04-04 12:42 | default | 176.7186 | μmol/L | 29.5223 | °C | 996 | hPa | Humid | 35 | 0 | 0 | 21.4 | 144813.6568 | 230712.9077 | 30.6166 | 27
381047 | 2018-04-15 13:59 | 4.7918 | Oxy5 (PSt7-10) | 2018-04-04 12:42 | default | 176.6481 | μmol/L | 29.5296 | °C | 996 | hPa | Humid | 35 | 0 | 0 | 21.402 | 144817.8632 | 230711.4557 | 30.6166 | 27
381059 | 2018-04-15 13:59 | 4.8091 | Oxy5 (PSt7-10) | 2018-04-04 12:42 | default | 176.6947 | μmol/L | 29.5353 | °C | 996 | hPa | Humid | 35 | 0 | 0 | 21.397 | 144806.3415 | 230708.0371 | 30.6166 | 27
381070 | 2018-04-15 13:59 | 4.8249 | Oxy5 (PSt7-10) | 2018-04-04 12:42 | default | 176.6697 | μmol/L | 29.5314 | °C | 996 | hPa | Humid | 35 | 0 | 0 | 21.4 | 144793.3697 | 230699.1467 | 30.6166 | 27
381075 | 2018-04-15 13:59 | 4.8416 | Oxy5 (PSt7-10) | 2018-04-04 12:42 | default | 176.7039 | μmol/L | 29.5336 | °C | 996 | hPa | Humid | 35 | 0 | 0 | 21.397 | 144787.6339 | 230701.0786 | 30.6166 | 27
381088 | 2018-04-15 13:59 | 4.8587 | Oxy5 (PSt7-10) | 2018-04-04 12:42 | default | 176.6217 | μmol/L | 29.5373 | °C | 996 | hPa | Humid | 35 | 0 | 0 | 21.401 | 144805.7816 | 230711.7381 | 30.6166 | 27
381097 | 2018-04-15 13:59 | 4.8762 | Oxy5 (PSt7-10) | 2018-04-04 12:42 | default | 176.7274 | μmol/L | 29.5264 | °C | 996 | hPa | Humid | 35 | 0 | 0 | 21.398 | 144790.4638 | 230702.2291 | 30.6166 | 27
381104 | 2018-04-15 13:59 | 4.8919 | Oxy5 (PSt7-10) | 2018-04-04 12:42 | default | 176.711 | μmol/L | 29.5295 | °C | 996 | hPa | Humid | 35 | 0 | 0 | 21.398 | 144789.8726 | 230706.751 | 30.6166 | 27
381116 | 2018-04-15 13:59 | 4.9083 | Oxy5 (PSt7-10) | 2018-04-04 12:42 | default | 176.7191 | μmol/L | 29.5222 | °C | 996 | hPa | Humid | 35 | 0 | 0 | 21.4 | 144791.124 | 230710.6816 | 30.6166 | 27
381129 | 2018-04-15 13:59 | 4.925 | Oxy5 (PSt7-10) | 2018-04-04 12:42 | default | 176.7115 | μmol/L | 29.5408 | °C | 996 | hPa | Humid | 35 | 0 | 0 | 21.394 | 144788.0705 | 230699.0375 | 30.6166 | 27
381132 | 2018-04-15 13:59 | 4.9418 | Oxy5 (PSt7-10) | 2018-04-04 12:42 | default | 176.7362 | μmol/L | 29.542 | °C | 996 | hPa | Humid | 35 | 0 | 0 | 21.392 | 144776.8452 | 230702.0536 | 30.6166 | 27
381150 | 2018-04-15 13:59 | 4.9581 | Oxy5 (PSt7-10) | 2018-04-04 12:42 | default | 176.6376 | μmol/L | 29.5545 | °C | 996 | hPa | Humid | 35 | 0 | 0 | 21.394 | 144769.1001 | 230700.5727 | 30.6166 | 27
381151 | 2018-04-15 13:59 | 4.9748 | Oxy5 (PSt7-10) | 2018-04-04 12:42 | default | 176.7258 | μmol/L | 29.5382 | °C | 996 | hPa | Humid | 35 | 0 | 0 | 21.394 | 144759.1847 | 230692.3983 | 30.6166 | 27
381169 | 2018-04-15 13:59 | 4.9922 | Oxy5 (PSt7-10) | 2018-04-04 12:42 | default | 176.7474 | μmol/L | 29.5313 | °C | 996 | hPa | Humid | 35 | 0 | 0 | 21.395 | 144756.9075 | 230698.9315 | 30.6166 | 27
381177 | 2018-04-15 13:59 | 5.0086 | Oxy5 (PSt7-10) | 2018-04-04 12:42 | default | 176.7311 | μmol/L | 29.5372 | °C | 996 | hPa | Humid | 35 | 0 | 0 | 21.394 | 144753.7858 | 230700.8579 | 30.6166 | 27
381185 | 2018-04-15 13:59 | 5.0251 | Oxy5 (PSt7-10) | 2018-04-04 12:42 | default | 176.719 | μmol/L | 29.5395 | °C | 996 | hPa | Humid | 35 | 0 | 0 | 21.394 | 144767.1938 | 230703.66 | 30.6166 | 27
381194 | 2018-04-15 13:59 | 5.042 | Oxy5 (PSt7-10) | 2018-04-04 12:42 | default | 176.654 | μmol/L | 29.5486 | °C | 996 | hPa | Humid | 35 | 0 | 0 | 21.395 | 144750.7696 | 230694.7642 | 30.6166 | 27
381208 | 2018-04-15 13:59 | 5.0585 | Oxy5 (PSt7-10) | 2018-04-04 12:42 | default | 176.7733 | μmol/L | 29.5323 | °C | 996 | hPa | Humid | 35 | 0 | 0 | 21.393 | 144750.4462 | 230694.664 | 30.6166 | 27
381214 | 2018-04-15 13:59 | 5.0751 | Oxy5 (PSt7-10) | 2018-04-04 12:42 | default | 176.8082 | μmol/L | 29.5345 | °C | 996 | hPa | Humid | 35 | 0 | 0 | 21.39 | 144750.7537 | 230697.3588 | 30.6166 | 27
381223 | 2018-04-15 13:59 | 5.0922 | Oxy5 (PSt7-10) | 2018-04-04 12:42 | default | 176.704 | μmol/L | 29.5422 | °C | 996 | hPa | Humid | 35 | 0 | 0 | 21.394 | 144738.868 | 230689.669 | 30.6166 | 27
381236 | 2018-04-15 13:59 | 5.1092 | Oxy5 (PSt7-10) | 2018-04-04 12:42 | default | 176.6782 | μmol/L | 29.5499 | °C | 996 | hPa | Humid | 35 | 0 | 0 | 21.393 | 144739.7471 | 230692.5249 | 30.6166 | 27
381247 | 2018-04-15 13:59 | 5.1254 | Oxy5 (PSt7-10) | 2018-04-04 12:42 | default | 176.7931 | μmol/L | 29.5315 | °C | 996 | hPa | Humid | 35 | 0 | 0 | 21.392 | 144731.7005 | 230694.6969 | 30.6166 | 27
381251 | 2018-04-15 13:59 | 5.142 | Oxy5 (PSt7-10) | 2018-04-04 12:42 | default | 176.7734 | μmol/L | 29.538 | °C | 996 | hPa | Humid | 35 | 0 | 0 | 21.391 | 144730.0983 | 230688.02 | 30.6166 | 27
381266 | 2018-04-15 13:59 | 5.1587 | Oxy5 (PSt7-10) | 2018-04-04 12:42 | default | 176.6726 | μmol/L | 29.5452 | °C | 996 | hPa | Humid | 35 | 0 | 0 | 21.395 | 144731.1587 | 230697.0906 | 30.6166 | 27
381275 | 2018-04-15 13:59 | 5.1749 | Oxy5 (PSt7-10) | 2018-04-04 12:42 | default | 176.7981 | μmol/L | 29.5392 | °C | 996 | hPa | Humid | 35 | 0 | 0 | 21.389 | 144720.1583 | 230687.7932 | 30.6166 | 27
381286 | 2018-04-15 13:59 | 5.1921 | Oxy5 (PSt7-10) | 2018-04-04 12:42 | default | 176.8063 | μmol/L | 29.5319 | °C | 996 | hPa | Humid | 35 | 0 | 0 | 21.391 | 144719.4151 | 230689.407 | 30.6166 | 27
381292 | 2018-04-15 13:59 | 5.2088 | Oxy5 (PSt7-10) | 2018-04-04 12:42 | default | 176.8031 | μmol/L | 29.5354 | °C | 996 | hPa | Humid | 35 | 0 | 0 | 21.39 | 144711.4915 | 230687.4064 | 30.6166 | 27
381303 | 2018-04-15 13:59 | 5.2252 | Oxy5 (PSt7-10) | 2018-04-04 12:42 | default | 176.8507 | μmol/L | 29.5323 | °C | 996 | hPa | Humid | 35 | 0 | 0 | 21.388 | 144696.4073 | 230682.1321 | 30.6166 | 27
381311 | 2018-04-15 13:59 | 5.242 | Oxy5 (PSt7-10) | 2018-04-04 12:42 | default | 176.7977 | μmol/L | 29.5335 | °C | 996 | hPa | Humid | 35 | 0 | 0 | 21.391 | 144691.014 | 230682.474 | 30.6166 | 27
381322 | 2018-04-15 13:59 | 5.258 | Oxy5 (PSt7-10) | 2018-04-04 12:42 | default | 176.7517 | μmol/L | 29.5535 | °C | 996 | hPa | Humid | 35 | 0 | 0 | 21.387 | 144687.2882 | 230676.0264 | 30.6166 | 27
381332 | 2018-04-15 13:59 | 5.2753 | Oxy5 (PSt7-10) | 2018-04-04 12:42 | default | 176.7795 | μmol/L | 29.5455 | °C | 996 | hPa | Humid | 35 | 0 | 0 | 21.388 | 144683.233 | 230691.1381 | 30.6166 | 27
381345 | 2018-04-15 13:59 | 5.2922 | Oxy5 (PSt7-10) | 2018-04-04 12:42 | default | 176.8058 | μmol/L | 29.5435 | °C | 996 | hPa | Humid | 35 | 0 | 0 | 21.387 | 144681.2551 | 230685.6335 | 30.6166 | 27
381360 | 2018-04-15 13:59 | 5.3081 | Oxy5 (PSt7-10) | 2018-04-04 12:42 | default | 176.9018 | μmol/L | 29.5286 | °C | 996 | hPa | Humid | 35 | 0 | 0 | 21.386 | 144665.0761 | 230674.9424 | 30.6166 | 27
381364 | 2018-04-15 13:59 | 5.3253 | Oxy5 (PSt7-10) | 2018-04-04 12:42 | default | 176.9358 | μmol/L | 29.5281 | °C | 996 | hPa | Humid | 35 | 0 | 0 | 21.384 | 144659.6869 | 230677.189 | 30.6166 | 27
381375 | 2018-04-15 13:59 | 5.3416 | Oxy5 (PSt7-10) | 2018-04-04 12:42 | default | 176.9274 | μmol/L | 29.5325 | °C | 996 | hPa | Humid | 35 | 0 | 0 | 21.383 | 144660.0038 | 230669.0519 | 30.6166 | 27
381388 | 2018-04-15 13:59 | 5.3583 | Oxy5 (PSt7-10) | 2018-04-04 12:42 | default | 176.8606 | μmol/L | 29.5363 | °C | 996 | hPa | Humid | 35 | 0 | 0 | 21.386 | 144646.9924 | 230683.2002 | 30.6166 | 27
381391 | 2018-04-15 14:00 | 5.3755 | Oxy5 (PSt7-10) | 2018-04-04 12:42 | default | 176.8852 | μmol/L | 29.5403 | °C | 996 | hPa | Humid | 35 | 0 | 0 | 21.383 | 144649.0066 | 230670.8652 | 30.6166 | 27
381409 | 2018-04-15 14:00 | 5.3919 | Oxy5 (PSt7-10) | 2018-04-04 12:42 | default | 176.9625 | μmol/L | 29.5289 | °C | 996 | hPa | Humid | 35 | 0 | 0 | 21.382 | 144644.8868 | 230670.9356 | 30.6166 | 27
381418 | 2018-04-15 14:00 | 5.4088 | Oxy5 (PSt7-10) | 2018-04-04 12:42 | default | 176.9701 | μmol/L | 29.5218 | °C | 996 | hPa | Humid | 35 | 0 | 0 | 21.384 | 144640.3336 | 230676.6857 | 30.6166 | 27
381422 | 2018-04-15 14:00 | 5.4249 | Oxy5 (PSt7-10) | 2018-04-04 12:42 | default | 176.8465 | μmol/L | 29.5504 | °C | 996 | hPa | Humid | 35 | 0 | 0 | 21.382 | 144622.4994 | 230675.4056 | 30.6166 | 27
381436 | 2018-04-15 14:00 | 5.4414 | Oxy5 (PSt7-10) | 2018-04-04 12:42 | default | 176.8694 | μmol/L | 29.5375 | °C | 996 | hPa | Humid | 35 | 0 | 0 | 21.385 | 144620.9204 | 230678.5955 | 30.6166 | 27
381442 | 2018-04-15 14:00 | 5.4601 | Oxy5 (PSt7-10) | 2018-04-04 12:42 | default | 176.9139 | μmol/L | 29.5379 | °C | 996 | hPa | Humid | 35 | 0 | 0 | 21.382 | 144628.729 | 230686.8813 | 30.6166 | 27
381451 | 2018-04-15 14:00 | 5.4749 | Oxy5 (PSt7-10) | 2018-04-04 12:42 | default | 176.8559 | μmol/L | 29.5486 | °C | 996 | hPa | Humid | 35 | 0 | 0 | 21.382 | 144614.2653 | 230673.2984 | 30.6166 | 27
381463 | 2018-04-15 14:00 | 5.4919 | Oxy5 (PSt7-10) | 2018-04-04 12:42 | default | 176.9501 | μmol/L | 29.5312 | °C | 996 | hPa | Humid | 35 | 0 | 0 | 21.382 | 144611.5749 | 230672.671 | 30.6166 | 27
381476 | 2018-04-15 14:00 | 5.5083 | Oxy5 (PSt7-10) | 2018-04-04 12:42 | default | 176.9622 | μmol/L | 29.5347 | °C | 996 | hPa | Humid | 35 | 0 | 0 | 21.38 | 144613.8424 | 230676.7627 | 30.6166 | 27
381484 | 2018-04-15 14:00 | 5.5252 | Oxy5 (PSt7-10) | 2018-04-04 12:42 | default | 176.8019 | μmol/L | 29.5557 | °C | 996 | hPa | Humid | 35 | 0 | 0 | 21.383 | 144613.0083 | 230678.043 | 30.6166 | 27
381494 | 2018-04-15 14:00 | 5.5419 | Oxy5 (PSt7-10) | 2018-04-04 12:42 | default | 176.9678 | μmol/L | 29.5308 | °C | 996 | hPa | Humid | 35 | 0 | 0 | 21.381 | 144608.1531 | 230673.2492 | 30.6166 | 27
381503 | 2018-04-15 14:00 | 5.5586 | Oxy5 (PSt7-10) | 2018-04-04 12:42 | default | 177.0129 | μmol/L | 29.5282 | °C | 996 | hPa | Humid | 35 | 0 | 0 | 21.379 | 144599.1038 | 230673.9082 | 30.6166 | 27
381514 | 2018-04-15 14:00 | 5.5753 | Oxy5 (PSt7-10) | 2018-04-04 12:42 | default | 176.8671 | μmol/L | 29.5523 | °C | 996 | hPa | Humid | 35 | 0 | 0 | 21.38 | 144592.131 | 230669.6402 | 30.6166 | 27
381527 | 2018-04-15 14:00 | 5.5926 | Oxy5 (PSt7-10) | 2018-04-04 12:42 | default | 176.9733 | μmol/L | 29.5413 | °C | 996 | hPa | Humid | 35 | 0 | 0 | 21.377 | 144587.5221 | 230683.0645 | 30.6166 | 27
381531 | 2018-04-15 14:00 | 5.6087 | Oxy5 (PSt7-10) | 2018-04-04 12:42 | default | 176.9458 | μmol/L | 29.5406 | °C | 996 | hPa | Humid | 35 | 0 | 0 | 21.379 | 144576.1415 | 230669.536 | 30.6166 | 27
381547 | 2018-04-15 14:00 | 5.6247 | Oxy5 (PSt7-10) | 2018-04-04 12:42 | default | 176.9183 | μmol/L | 29.5428 | °C | 996 | hPa | Humid | 35 | 0 | 0 | 21.38 | 144565.3644 | 230672.8959 | 30.6166 | 27
381556 | 2018-04-15 14:00 | 5.6418 | Oxy5 (PSt7-10) | 2018-04-04 12:42 | default | 176.9449 | μmol/L | 29.5437 | °C | 996 | hPa | Humid | 35 | 0 | 0 | 21.378 | 144569.7206 | 230668.2236 | 30.6166 | 27
381562 | 2018-04-15 14:00 | 5.6587 | Oxy5 (PSt7-10) | 2018-04-04 12:42 | default | 176.9199 | μmol/L | 29.5483 | °C | 996 | hPa | Humid | 35 | 0 | 0 | 21.378 | 144571.8207 | 230678.9452 | 30.6166 | 27
381571 | 2018-04-15 14:00 | 5.6752 | Oxy5 (PSt7-10) | 2018-04-04 12:42 | default | 176.9673 | μmol/L | 29.5453 | °C | 996 | hPa | Humid | 35 | 0 | 0 | 21.376 | 144558.723 | 230671.6111 | 30.6166 | 27
381583 | 2018-04-15 14:00 | 5.6919 | Oxy5 (PSt7-10) | 2018-04-04 12:42 | default | 176.9818 | μmol/L | 29.5426 | °C | 996 | hPa | Humid | 35 | 0 | 0 | 21.376 | 144569.4693 | 230681.1891 | 30.6166 | 27
381594 | 2018-04-15 14:00 | 5.7086 | Oxy5 (PSt7-10) | 2018-04-04 12:42 | default | 176.9263 | μmol/L | 29.5471 | °C | 996 | hPa | Humid | 35 | 0 | 0 | 21.378 | 144562.5295 | 230670.6173 | 30.6166 | 27
381607 | 2018-04-15 14:00 | 5.7249 | Oxy5 (PSt7-10) | 2018-04-04 12:42 | default | 176.9987 | μmol/L | 29.5366 | °C | 996 | hPa | Humid | 35 | 0 | 0 | 21.377 | 144549.358 | 230667.2416 | 30.6166 | 27
381618 | 2018-04-15 14:00 | 5.7421 | Oxy5 (PSt7-10) | 2018-04-04 12:42 | default | 176.9773 | μmol/L | 29.5463 | °C | 996 | hPa | Humid | 35 | 0 | 0 | 21.375 | 144549.7754 | 230673.3201 | 30.6166 | 27
381629 | 2018-04-15 14:00 | 5.7585 | Oxy5 (PSt7-10) | 2018-04-04 12:42 | default | 177.0757 | μmol/L | 29.5339 | °C | 996 | hPa | Humid | 35 | 0 | 0 | 21.373 | 144549.6998 | 230672.0182 | 30.6166 | 27
381633 | 2018-04-15 14:00 | 5.7748 | Oxy5 (PSt7-10) | 2018-04-04 12:42 | default | 177.0516 | μmol/L | 29.5354 | °C | 996 | hPa | Humid | 35 | 0 | 0 | 21.374 | 144541.5671 | 230675.3364 | 30.6166 | 27
381646 | 2018-04-15 14:00 | 5.7915 | Oxy5 (PSt7-10) | 2018-04-04 12:42 | default | 177.049 | μmol/L | 29.5359 | °C | 996 | hPa | Humid | 35 | 0 | 0 | 21.374 | 144546.9833 | 230669.5432 | 30.6166 | 27
381651 | 2018-04-15 14:00 | 5.8087 | Oxy5 (PSt7-10) | 2018-04-04 12:42 | default | 177.1089 | μmol/L | 29.5335 | °C | 996 | hPa | Humid | 35 | 0 | 0 | 21.371 | 144532.4131 | 230657.3766 | 30.6166 | 27
381666 | 2018-04-15 14:00 | 5.8249 | Oxy5 (PSt7-10) | 2018-04-04 12:42 | default | 177.0733 | μmol/L | 29.5372 | °C | 996 | hPa | Humid | 35 | 0 | 0 | 21.372 | 144529.237 | 230667.3592 | 30.6166 | 27
381677 | 2018-04-15 14:00 | 5.8415 | Oxy5 (PSt7-10) | 2018-04-04 12:42 | default | 177.079 | μmol/L | 29.5304 | °C | 996 | hPa | Humid | 35 | 0 | 0 | 21.374 | 144529.8682 | 230660.7094 | 30.6166 | 27
381681 | 2018-04-15 14:00 | 5.8581 | Oxy5 (PSt7-10) | 2018-04-04 12:42 | default | 177.0922 | μmol/L | 29.5337 | °C | 996 | hPa | Humid | 35 | 0 | 0 | 21.372 | 144520.2752 | 230657.934 | 30.6166 | 27
381696 | 2018-04-15 14:00 | 5.8754 | Oxy5 (PSt7-10) | 2018-04-04 12:42 | default | 177.1572 | μmol/L | 29.5361 | °C | 996 | hPa | Humid | 35 | 0 | 0 | 21.367 | 144526.1799 | 230655.6738 | 30.6166 | 27
381702 | 2018-04-15 14:00 | 5.8922 | Oxy5 (PSt7-10) | 2018-04-04 12:42 | default | 176.9609 | μmol/L | 29.5579 | °C | 996 | hPa | Humid | 35 | 0 | 0 | 21.372 | 144511.2975 | 230655.2646 | 30.6166 | 27
381714 | 2018-04-15 14:00 | 5.9086 | Oxy5 (PSt7-10) | 2018-04-04 12:42 | default | 177.0262 | μmol/L | 29.5545 | °C | 996 | hPa | Humid | 35 | 0 | 0 | 21.369 | 144503.8504 | 230646.4176 | 30.6166 | 27
381724 | 2018-04-15 14:00 | 5.926 | Oxy5 (PSt7-10) | 2018-04-04 12:42 | default | 177.1082 | μmol/L | 29.5451 | °C | 996 | hPa | Humid | 35 | 0 | 0 | 21.367 | 144510.7528 | 230661.6679 | 30.6166 | 27
381732 | 2018-04-15 14:00 | 5.9414 | Oxy5 (PSt7-10) | 2018-04-04 12:42 | default | 177.0683 | μmol/L | 29.5467 | °C | 996 | hPa | Humid | 35 | 0 | 0 | 21.369 | 144493.7504 | 230649.3197 | 30.6166 | 27
381743 | 2018-04-15 14:00 | 5.9585 | Oxy5 (PSt7-10) | 2018-04-04 12:42 | default | 177.0206 | μmol/L | 29.5555 | °C | 996 | hPa | Humid | 35 | 0 | 0 | 21.369 | 144503.5348 | 230659.9778 | 30.6166 | 27
381751 | 2018-04-15 14:00 | 5.9751 | Oxy5 (PSt7-10) | 2018-04-04 12:42 | default | 177.0433 | μmol/L | 29.5571 | °C | 996 | hPa | Humid | 35 | 0 | 0 | 21.367 | 144501.4052 | 230655.417 | 30.6166 | 27
381769 | 2018-04-15 14:00 | 5.9919 | Oxy5 (PSt7-10) | 2018-04-04 12:42 | default | 177.0868 | μmol/L | 29.5462 | °C | 996 | hPa | Humid | 35 | 0 | 0 | 21.368 | 144499.2398 | 230651.3972 | 30.6166 | 27
381772 | 2018-04-15 14:00 | 6.0088 | Oxy5 (PSt7-10) | 2018-04-04 12:42 | default | 177.0966 | μmol/L | 29.5473 | °C | 996 | hPa | Humid | 35 | 0 | 0 | 21.367 | 144491.9231 | 230650.8294 | 30.6166 | 27
381786 | 2018-04-15 14:00 | 6.0249 | Oxy5 (PSt7-10) | 2018-04-04 12:42 | default | 177.1557 | μmol/L | 29.5364 | °C | 996 | hPa | Humid | 35 | 0 | 0 | 21.367 | 144485.0399 | 230646.8193 | 30.6166 | 27
381791 | 2018-04-15 14:00 | 6.0417 | Oxy5 (PSt7-10) | 2018-04-04 12:42 | default | 177.097 | μmol/L | 29.5558 | °C | 996 | hPa | Humid | 35 | 0 | 0 | 21.364 | 144478.7199 | 230647.1876 | 30.6166 | 27
381808 | 2018-04-15 14:00 | 6.0584 | Oxy5 (PSt7-10) | 2018-04-04 12:42 | default | 177.0882 | μmol/L | 29.5574 | °C | 996 | hPa | Humid | 35 | 0 | 0 | 21.364 | 144477.2419 | 230655.2729 | 30.6166 | 27
381814 | 2018-04-15 14:00 | 6.0751 | Oxy5 (PSt7-10) | 2018-04-04 12:42 | default | 177.0957 | μmol/L | 29.556 | °C | 996 | hPa | Humid | 35 | 0 | 0 | 21.364 | 144471.1838 | 230653.5809 | 30.6166 | 27
381822 | 2018-04-15 14:00 | 6.0917 | Oxy5 (PSt7-10) | 2018-04-04 12:42 | default | 177.1868 | μmol/L | 29.545 | °C | 996 | hPa | Humid | 35 | 0 | 0 | 21.362 | 144467.4979 | 230645.5601 | 30.6166 | 27
381831 | 2018-04-15 14:00 | 6.1082 | Oxy5 (PSt7-10) | 2018-04-04 12:42 | default | 177.173 | μmol/L | 29.5447 | °C | 996 | hPa | Humid | 35 | 0 | 0 | 21.363 | 144457.4433 | 230639.9967 | 30.6166 | 27
381844 | 2018-04-15 14:00 | 6.1253 | Oxy5 (PSt7-10) | 2018-04-04 12:42 | default | 177.1506 | μmol/L | 29.543 | °C | 996 | hPa | Humid | 35 | 0 | 0 | 21.365 | 144450.8885 | 230655.0432 | 30.6166 | 27
381853 | 2018-04-15 14:00 | 6.1423 | Oxy5 (PSt7-10) | 2018-04-04 12:42 | default | 177.1827 | μmol/L | 29.5342 | °C | 996 | hPa | Humid | 35 | 0 | 0 | 21.366 | 144444.0493 | 230646.3358 | 30.6166 | 27
381865 | 2018-04-15 14:00 | 6.1592 | Oxy5 (PSt7-10) | 2018-04-04 12:42 | default | 177.2655 | μmol/L | 29.5333 | °C | 996 | hPa | Humid | 35 | 0 | 0 | 21.361 | 144445.5335 | 230650.3963 | 30.6166 | 27
381876 | 2018-04-15 14:00 | 6.1752 | Oxy5 (PSt7-10) | 2018-04-04 12:42 | default | 177.215 | μmol/L | 29.5398 | °C | 996 | hPa | Humid | 35 | 0 | 0 | 21.362 | 144440.6563 | 230649.7921 | 30.6166 | 27
381882 | 2018-04-15 14:00 | 6.1915 | Oxy5 (PSt7-10) | 2018-04-04 12:42 | default | 177.2153 | μmol/L | 29.5369 | °C | 996 | hPa | Humid | 35 | 0 | 0 | 21.363 | 144431.5658 | 230645.7761 | 30.6166 | 27
381891 | 2018-04-15 14:00 | 6.2084 | Oxy5 (PSt7-10) | 2018-04-04 12:42 | default | 177.1529 | μmol/L | 29.5541 | °C | 996 | hPa | Humid | 35 | 0 | 0 | 21.361 | 144427.946 | 230641.7935 | 30.6166 | 27
381909 | 2018-04-15 14:00 | 6.2251 | Oxy5 (PSt7-10) | 2018-04-04 12:42 | default | 177.094 | μmol/L | 29.5679 | °C | 996 | hPa | Humid | 35 | 0 | 0 | 21.36 | 144419.8833 | 230649.5993 | 30.6166 | 27
381920 | 2018-04-15 14:00 | 6.2422 | Oxy5 (PSt7-10) | 2018-04-04 12:42 | default | 177.1928 | μmol/L | 29.5554 | °C | 996 | hPa | Humid | 35 | 0 | 0 | 21.358 | 144419.9319 | 230639.3297 | 30.6166 | 27
381923 | 2018-04-15 14:00 | 6.2597 | Oxy5 (PSt7-10) | 2018-04-04 12:42 | default | 177.1616 | μmol/L | 29.5611 | °C | 996 | hPa | Humid | 35 | 0 | 0 | 21.358 | 144406.1025 | 230644.7764 | 30.6166 | 27
381939 | 2018-04-15 14:00 | 6.2755 | Oxy5 (PSt7-10) | 2018-04-04 12:42 | default | 177.1657 | μmol/L | 29.5489 | °C | 996 | hPa | Humid | 35 | 0 | 0 | 21.362 | 144401.1439 | 230635.8995 | 30.6166 | 27
381944 | 2018-04-15 14:00 | 6.2917 | Oxy5 (PSt7-10) | 2018-04-04 12:42 | default | 177.2019 | μmol/L | 29.5451 | °C | 996 | hPa | Humid | 35 | 0 | 0 | 21.361 | 144396.0714 | 230630.7106 | 30.6166 | 27
381956 | 2018-04-15 14:00 | 6.3088 | Oxy5 (PSt7-10) | 2018-04-04 12:42 | default | 177.2516 | μmol/L | 29.5474 | °C | 996 | hPa | Humid | 35 | 0 | 0 | 21.357 | 144396.8754 | 230644.082 | 30.6166 | 27
381964 | 2018-04-15 14:00 | 6.3249 | Oxy5 (PSt7-10) | 2018-04-04 12:42 | default | 177.2535 | μmol/L | 29.5356 | °C | 996 | hPa | Humid | 35 | 0 | 0 | 21.361 | 144397.1458 | 230640.5581 | 30.6166 | 27
381976 | 2018-04-15 14:00 | 6.3421 | Oxy5 (PSt7-10) | 2018-04-04 12:42 | default | 177.2644 | μmol/L | 29.5393 | °C | 996 | hPa | Humid | 35 | 0 | 0 | 21.359 | 144397.7958 | 230646.5205 | 30.6166 | 27
381987 | 2018-04-15 14:00 | 6.3587 | Oxy5 (PSt7-10) | 2018-04-04 12:42 | default | 177.1845 | μmol/L | 29.5512 | °C | 996 | hPa | Humid | 35 | 0 | 0 | 21.36 | 144390.3663 | 230647.5867 | 30.6166 | 27
381993 | 2018-04-15 14:01 | 6.3751 | Oxy5 (PSt7-10) | 2018-04-04 12:42 | default | 177.2982 | μmol/L | 29.5446 | °C | 996 | hPa | Humid | 35 | 0 | 0 | 21.355 | 144389.2578 | 230640.3348 | 30.6166 | 27
382004 | 2018-04-15 14:01 | 6.3913 | Oxy5 (PSt7-10) | 2018-04-04 12:42 | default | 177.1946 | μmol/L | 29.5551 | °C | 996 | hPa | Humid | 35 | 0 | 0 | 21.358 | 144383.1259 | 230638.8767 | 30.6166 | 27
382015 | 2018-04-15 14:01 | 6.4088 | Oxy5 (PSt7-10) | 2018-04-04 12:42 | default | 177.2545 | μmol/L | 29.5526 | °C | 996 | hPa | Humid | 35 | 0 | 0 | 21.355 | 144378.4912 | 230640.1944 | 30.6166 | 27
382021 | 2018-04-15 14:01 | 6.4251 | Oxy5 (PSt7-10) | 2018-04-04 12:42 | default | 177.3376 | μmol/L | 29.5402 | °C | 996 | hPa | Humid | 35 | 0 | 0 | 21.354 | 144365.5528 | 230630.0926 | 30.6166 | 27
382034 | 2018-04-15 14:01 | 6.4419 | Oxy5 (PSt7-10) | 2018-04-04 12:42 | default | 177.2802 | μmol/L | 29.5479 | °C | 996 | hPa | Humid | 35 | 0 | 0 | 21.355 | 144369.206 | 230631.5924 | 30.6166 | 27
382041 | 2018-04-15 14:01 | 6.4583 | Oxy5 (PSt7-10) | 2018-04-04 12:42 | default | 177.2791 | μmol/L | 29.5423 | °C | 996 | hPa | Humid | 35 | 0 | 0 | 21.357 | 144362.6732 | 230633.0584 | 30.6166 | 27
382051 | 2018-04-15 14:01 | 6.4751 | Oxy5 (PSt7-10) | 2018-04-04 12:42 | default | 177.2969 | μmol/L | 29.5448 | °C | 996 | hPa | Humid | 35 | 0 | 0 | 21.355 | 144362.8129 | 230634.2227 | 30.6166 | 27
382066 | 2018-04-15 14:01 | 6.4915 | Oxy5 (PSt7-10) | 2018-04-04 12:42 | default | 177.3706 | μmol/L | 29.5398 | °C | 996 | hPa | Humid | 35 | 0 | 0 | 21.352 | 144350.643 | 230638.3519 | 30.6166 | 27
382077 | 2018-04-15 14:01 | 6.5086 | Oxy5 (PSt7-10) | 2018-04-04 12:42 | default | 177.3844 | μmol/L | 29.5344 | °C | 996 | hPa | Humid | 35 | 0 | 0 | 21.353 | 144352.6998 | 230630.4713 | 30.6166 | 27
382081 | 2018-04-15 14:01 | 6.525 | Oxy5 (PSt7-10) | 2018-04-04 12:42 | default | 177.4567 | μmol/L | 29.5355 | °C | 996 | hPa | Humid | 35 | 0 | 0 | 21.348 | 144331.7716 | 230634.8524 | 30.6166 | 27
382098 | 2018-04-15 14:01 | 6.5418 | Oxy5 (PSt7-10) | 2018-04-04 12:42 | default | 177.3145 | μmol/L | 29.5559 | °C | 996 | hPa | Humid | 35 | 0 | 0 | 21.35 | 144337.7171 | 230631.0956 | 30.6166 | 27
382107 | 2018-04-15 14:01 | 6.5584 | Oxy5 (PSt7-10) | 2018-04-04 12:42 | default | 177.2938 | μmol/L | 29.5597 | °C | 996 | hPa | Humid | 35 | 0 | 0 | 21.35 | 144336.3414 | 230646.391 | 30.6166 | 27
382114 | 2018-04-15 14:01 | 6.575 | Oxy5 (PSt7-10) | 2018-04-04 12:42 | default | 177.3901 | μmol/L | 29.5449 | °C | 996 | hPa | Humid | 35 | 0 | 0 | 21.349 | 144334.772 | 230626.645 | 30.6166 | 27
382124 | 2018-04-15 14:01 | 6.5925 | Oxy5 (PSt7-10) | 2018-04-04 12:42 | default | 177.358 | μmol/L | 29.5479 | °C | 996 | hPa | Humid | 35 | 0 | 0 | 21.35 | 144329.3181 | 230630.6085 | 30.6166 | 27
382136 | 2018-04-15 14:01 | 6.6083 | Oxy5 (PSt7-10) | 2018-04-04 12:42 | default | 177.2971 | μmol/L | 29.5563 | °C | 996 | hPa | Humid | 35 | 0 | 0 | 21.351 | 144321.7283 | 230623.4927 | 30.6166 | 27
382148 | 2018-04-15 14:01 | 6.6254 | Oxy5 (PSt7-10) | 2018-04-04 12:42 | default | 177.3221 | μmol/L | 29.5574 | °C | 996 | hPa | Humid | 35 | 0 | 0 | 21.349 | 144319.4242 | 230633.1361 | 30.6166 | 27
382159 | 2018-04-15 14:01 | 6.642 | Oxy5 (PSt7-10) | 2018-04-04 12:42 | default | 177.3907 | μmol/L | 29.5361 | °C | 996 | hPa | Humid | 35 | 0 | 0 | 21.352 | 144318.0644 | 230622.8999 | 30.6166 | 27
382167 | 2018-04-15 14:01 | 6.6584 | Oxy5 (PSt7-10) | 2018-04-04 12:42 | default | 177.3291 | μmol/L | 29.5532 | °C | 996 | hPa | Humid | 35 | 0 | 0 | 21.35 | 144304.7562 | 230625.519 | 30.6166 | 27
382171 | 2018-04-15 14:01 | 6.6752 | Oxy5 (PSt7-10) | 2018-04-04 12:42 | default | 177.3808 | μmol/L | 29.5523 | °C | 996 | hPa | Humid | 35 | 0 | 0 | 21.347 | 144316.4183 | 230618.043 | 30.6166 | 27
382187 | 2018-04-15 14:01 | 6.6917 | Oxy5 (PSt7-10) | 2018-04-04 12:42 | default | 177.421 | μmol/L | 29.5392 | °C | 996 | hPa | Humid | 35 | 0 | 0 | 21.349 | 144299.502 | 230619.7141 | 30.6166 | 27
382199 | 2018-04-15 14:01 | 6.7085 | Oxy5 (PSt7-10) | 2018-04-04 12:42 | default | 177.3874 | μmol/L | 29.5482 | °C | 996 | hPa | Humid | 35 | 0 | 0 | 21.348 | 144295.7583 | 230623.7227 | 30.6166 | 27
382202 | 2018-04-15 14:01 | 6.725 | Oxy5 (PSt7-10) | 2018-04-04 12:42 | default | 177.3486 | μmol/L | 29.5583 | °C | 996 | hPa | Humid | 35 | 0 | 0 | 21.347 | 144288.0878 | 230620.5955 | 30.6166 | 27
382219 | 2018-04-15 14:01 | 6.7426 | Oxy5 (PSt7-10) | 2018-04-04 12:42 | default | 177.4193 | μmol/L | 29.5424 | °C | 996 | hPa | Humid | 35 | 0 | 0 | 21.348 | 144293.6722 | 230627.5359 | 30.6166 | 27
382223 | 2018-04-15 14:01 | 6.7581 | Oxy5 (PSt7-10) | 2018-04-04 12:42 | default | 177.4602 | μmol/L | 29.5406 | °C | 996 | hPa | Humid | 35 | 0 | 0 | 21.346 | 144278.9655 | 230615.4259 | 30.6166 | 27
382237 | 2018-04-15 14:01 | 6.7755 | Oxy5 (PSt7-10) | 2018-04-04 12:42 | default | 177.4431 | μmol/L | 29.5466 | °C | 996 | hPa | Humid | 35 | 0 | 0 | 21.345 | 144284.5336 | 230608.9368 | 30.6166 | 27
382246 | 2018-04-15 14:01 | 6.7921 | Oxy5 (PSt7-10) | 2018-04-04 12:42 | default | 177.5523 | μmol/L | 29.538 | °C | 996 | hPa | Humid | 35 | 0 | 0 | 21.341 | 144282.6085 | 230619.7432 | 30.6166 | 27
382251 | 2018-04-15 14:01 | 6.8083 | Oxy5 (PSt7-10) | 2018-04-04 12:42 | default | 177.4833 | μmol/L | 29.5392 | °C | 996 | hPa | Humid | 35 | 0 | 0 | 21.345 | 144272.1645 | 230629.97 | 30.6166 | 27
382266 | 2018-04-15 14:01 | 6.8262 | Oxy5 (PSt7-10) | 2018-04-04 12:42 | default | 177.3986 | μmol/L | 29.5548 | °C | 996 | hPa | Humid | 35 | 0 | 0 | 21.345 | 144268.1165 | 230626.2746 | 30.6166 | 27
382277 | 2018-04-15 14:01 | 6.8416 | Oxy5 (PSt7-10) | 2018-04-04 12:42 | default | 177.4215 | μmol/L | 29.5563 | °C | 996 | hPa | Humid | 35 | 0 | 0 | 21.343 | 144247.7367 | 230616.2928 | 30.6166 | 27
382281 | 2018-04-15 14:01 | 6.8586 | Oxy5 (PSt7-10) | 2018-04-04 12:42 | default | 177.3942 | μmol/L | 29.5614 | °C | 996 | hPa | Humid | 35 | 0 | 0 | 21.343 | 144249.229 | 230626.3901 | 30.6166 | 27
382297 | 2018-04-15 14:01 | 6.8753 | Oxy5 (PSt7-10) | 2018-04-04 12:42 | default | 177.3929 | μmol/L | 29.5559 | °C | 996 | hPa | Humid | 35 | 0 | 0 | 21.345 | 144256.7557 | 230624.2524 | 30.6166 | 27
382303 | 2018-04-15 14:01 | 6.8916 | Oxy5 (PSt7-10) | 2018-04-04 12:42 | default | 177.4205 | μmol/L | 29.5565 | °C | 996 | hPa | Humid | 35 | 0 | 0 | 21.343 | 144249.4535 | 230622.845 | 30.6166 | 27
382312 | 2018-04-15 14:01 | 6.9088 | Oxy5 (PSt7-10) | 2018-04-04 12:42 | default | 177.4963 | μmol/L | 29.5512 | °C | 996 | hPa | Humid | 35 | 0 | 0 | 21.34 | 144248.7512 | 230614.3458 | 30.6166 | 27
382324 | 2018-04-15 14:01 | 6.9255 | Oxy5 (PSt7-10) | 2018-04-04 12:42 | default | 177.5015 | μmol/L | 29.556 | °C | 996 | hPa | Humid | 35 | 0 | 0 | 21.338 | 144250.0994 | 230621.8734 | 30.6166 | 27
382332 | 2018-04-15 14:01 | 6.942 | Oxy5 (PSt7-10) | 2018-04-04 12:42 | default | 177.469 | μmol/L | 29.5505 | °C | 996 | hPa | Humid | 35 | 0 | 0 | 21.342 | 144228.0974 | 230618.2693 | 30.6166 | 27
382341 | 2018-04-15 14:01 | 6.9586 | Oxy5 (PSt7-10) | 2018-04-04 12:42 | default | 177.5232 | μmol/L | 29.5434 | °C | 996 | hPa | Humid | 35 | 0 | 0 | 21.341 | 144222.6871 | 230608.5185 | 30.6166 | 27
382357 | 2018-04-15 14:01 | 6.9751 | Oxy5 (PSt7-10) | 2018-04-04 12:42 | default | 177.4198 | μmol/L | 29.5538 | °C | 996 | hPa | Humid | 35 | 0 | 0 | 21.344 | 144219.4582 | 230624.1147 | 30.6166 | 27
382366 | 2018-04-15 14:01 | 6.9915 | Oxy5 (PSt7-10) | 2018-04-04 12:42 | default | 177.4493 | μmol/L | 29.557 | °C | 996 | hPa | Humid | 35 | 0 | 0 | 21.341 | 144218.3882 | 230615.276 | 30.6166 | 27
382377 | 2018-04-15 14:01 | 7.0084 | Oxy5 (PSt7-10) | 2018-04-04 12:42 | default | 177.5038 | μmol/L | 29.5556 | °C | 996 | hPa | Humid | 35 | 0 | 0 | 21.338 | 144212.5617 | 230625.2247 | 30.6166 | 27
382383 | 2018-04-15 14:01 | 7.0254 | Oxy5 (PSt7-10) | 2018-04-04 12:42 | default | 177.4844 | μmol/L | 29.562 | °C | 996 | hPa | Humid | 35 | 0 | 0 | 21.337 | 144202.0775 | 230607.2016 | 30.6166 | 27
382396 | 2018-04-15 14:01 | 7.0422 | Oxy5 (PSt7-10) | 2018-04-04 12:42 | default | 177.6097 | μmol/L | 29.5418 | °C | 996 | hPa | Humid | 35 | 0 | 0 | 21.336 | 144200.0143 | 230608.3905 | 30.6166 | 27
382403 | 2018-04-15 14:01 | 7.0588 | Oxy5 (PSt7-10) | 2018-04-04 12:42 | default | 177.5036 | μmol/L | 29.5498 | °C | 996 | hPa | Humid | 35 | 0 | 0 | 21.34 | 144187.0024 | 230616.0862 | 30.6166 | 27
382420 | 2018-04-15 14:01 | 7.0749 | Oxy5 (PSt7-10) | 2018-04-04 12:42 | default | 177.6054 | μmol/L | 29.5426 | °C | 996 | hPa | Humid | 35 | 0 | 0 | 21.336 | 144186.3299 | 230614.1994 | 30.6166 | 27
382430 | 2018-04-15 14:01 | 7.0918 | Oxy5 (PSt7-10) | 2018-04-04 12:42 | default | 177.6139 | μmol/L | 29.541 | °C | 996 | hPa | Humid | 35 | 0 | 0 | 21.336 | 144173.7927 | 230610.5692 | 30.6166 | 27
382438 | 2018-04-15 14:01 | 7.1087 | Oxy5 (PSt7-10) | 2018-04-04 12:42 | default | 177.437 | μmol/L | 29.565 | °C | 996 | hPa | Humid | 35 | 0 | 0 | 21.339 | 144166.3514 | 230614.2928 | 30.6166 | 27
382448 | 2018-04-15 14:01 | 7.1252 | Oxy5 (PSt7-10) | 2018-04-04 12:42 | default | 177.7006 | μmol/L | 29.5337 | °C | 996 | hPa | Humid | 35 | 0 | 0 | 21.333 | 144162.6676 | 230612.0359 | 30.6166 | 27
382453 | 2018-04-15 14:01 | 7.1419 | Oxy5 (PSt7-10) | 2018-04-04 12:42 | default | 177.6003 | μmol/L | 29.5551 | °C | 996 | hPa | Humid | 35 | 0 | 0 | 21.332 | 144165.4441 | 230617.1183 | 30.6166 | 27
382464 | 2018-04-15 14:01 | 7.159 | Oxy5 (PSt7-10) | 2018-04-04 12:42 | default | 177.584 | μmol/L | 29.5523 | °C | 996 | hPa | Humid | 35 | 0 | 0 | 21.334 | 144151.3004 | 230606.274 | 30.6166 | 27
382477 | 2018-04-15 14:01 | 7.1769 | Oxy5 (PSt7-10) | 2018-04-04 12:42 | default | 177.6126 | μmol/L | 29.5528 | °C | 996 | hPa | Humid | 35 | 0 | 0 | 21.332 | 144155.1962 | 230610.0159 | 30.6166 | 27
382483 | 2018-04-15 14:01 | 7.192 | Oxy5 (PSt7-10) | 2018-04-04 12:42 | default | 177.6096 | μmol/L | 29.5505 | °C | 996 | hPa | Humid | 35 | 0 | 0 | 21.333 | 144154.0942 | 230606.6058 | 30.6166 | 27
382496 | 2018-04-15 14:01 | 7.2084 | Oxy5 (PSt7-10) | 2018-04-04 12:42 | default | 177.555 | μmol/L | 29.5576 | °C | 996 | hPa | Humid | 35 | 0 | 0 | 21.334 | 144150.6264 | 230607.5875 | 30.6166 | 27
382504 | 2018-04-15 14:01 | 7.2252 | Oxy5 (PSt7-10) | 2018-04-04 12:42 | default | 177.6083 | μmol/L | 29.5536 | °C | 996 | hPa | Humid | 35 | 0 | 0 | 21.332 | 144149.7126 | 230599.6001 | 30.6166 | 27
382515 | 2018-04-15 14:01 | 7.242 | Oxy5 (PSt7-10) | 2018-04-04 12:42 | default | 177.5837 | μmol/L | 29.561 | °C | 996 | hPa | Humid | 35 | 0 | 0 | 21.331 | 144144.1986 | 230612.6824 | 30.6166 | 27
382522 | 2018-04-15 14:01 | 7.2584 | Oxy5 (PSt7-10) | 2018-04-04 12:42 | default | 177.596 | μmol/L | 29.553 | °C | 996 | hPa | Humid | 35 | 0 | 0 | 21.333 | 144135.8662 | 230604.0167 | 30.6166 | 27
382539 | 2018-04-15 14:01 | 7.275 | Oxy5 (PSt7-10) | 2018-04-04 12:42 | default | 177.6135 | μmol/L | 29.5555 | °C | 996 | hPa | Humid | 35 | 0 | 0 | 21.331 | 144132.7985 | 230593.5301 | 30.6166 | 27
382549 | 2018-04-15 14:01 | 7.2918 | Oxy5 (PSt7-10) | 2018-04-04 12:42 | default | 177.6204 | μmol/L | 29.5542 | °C | 996 | hPa | Humid | 35 | 0 | 0 | 21.331 | 144128.5035 | 230604.863 | 30.6166 | 27
382557 | 2018-04-15 14:01 | 7.3088 | Oxy5 (PSt7-10) | 2018-04-04 12:42 | default | 177.6693 | μmol/L | 29.5395 | °C | 996 | hPa | Humid | 35 | 0 | 0 | 21.333 | 144117.0377 | 230604.5076 | 30.6166 | 27
382567 | 2018-04-15 14:01 | 7.3251 | Oxy5 (PSt7-10) | 2018-04-04 12:42 | default | 177.6099 | μmol/L | 29.5619 | °C | 996 | hPa | Humid | 35 | 0 | 0 | 21.329 | 144112.0463 | 230593.5387 | 30.6166 | 27
382576 | 2018-04-15 14:01 | 7.3421 | Oxy5 (PSt7-10) | 2018-04-04 12:42 | default | 177.5898 | μmol/L | 29.5656 | °C | 996 | hPa | Humid | 35 | 0 | 0 | 21.329 | 144112.6395 | 230595.2101 | 30.6166 | 27
382582 | 2018-04-15 14:01 | 7.3592 | Oxy5 (PSt7-10) | 2018-04-04 12:42 | default | 177.6037 | μmol/L | 29.5659 | °C | 996 | hPa | Humid | 35 | 0 | 0 | 21.328 | 144099.5932 | 230585.8329 | 30.6166 | 27
382597 | 2018-04-15 14:02 | 7.3754 | Oxy5 (PSt7-10) | 2018-04-04 12:42 | default | 177.7437 | μmol/L | 29.5402 | °C | 996 | hPa | Humid | 35 | 0 | 0 | 21.328 | 144110.0212 | 230601.9669 | 30.6166 | 27
382604 | 2018-04-15 14:02 | 7.3917 | Oxy5 (PSt7-10) | 2018-04-04 12:42 | default | 177.6851 | μmol/L | 29.5567 | °C | 996 | hPa | Humid | 35 | 0 | 0 | 21.326 | 144104.2918 | 230600.0056 | 30.6166 | 27
382612 | 2018-04-15 14:02 | 7.409 | Oxy5 (PSt7-10) | 2018-04-04 12:42 | default | 177.7068 | μmol/L | 29.5556 | °C | 996 | hPa | Humid | 35 | 0 | 0 | 21.325 | 144093.2405 | 230600.4631 | 30.6166 | 27
382623 | 2018-04-15 14:02 | 7.4249 | Oxy5 (PSt7-10) | 2018-04-04 12:42 | default | 177.7894 | μmol/L | 29.5404 | °C | 996 | hPa | Humid | 35 | 0 | 0 | 21.325 | 144095.5246 | 230573.5876 | 30.6166 | 27
382636 | 2018-04-15 14:02 | 7.4418 | Oxy5 (PSt7-10) | 2018-04-04 12:42 | default | 177.6878 | μmol/L | 29.5533 | °C | 996 | hPa | Humid | 35 | 0 | 0 | 21.327 | 144085.3978 | 230586.503 | 30.6166 | 27
382646 | 2018-04-15 14:02 | 7.4581 | Oxy5 (PSt7-10) | 2018-04-04 12:42 | default | 177.7464 | μmol/L | 29.5512 | °C | 996 | hPa | Humid | 35 | 0 | 0 | 21.324 | 144089.2881 | 230593.5727 | 30.6166 | 27
382653 | 2018-04-15 14:02 | 7.4748 | Oxy5 (PSt7-10) | 2018-04-04 12:42 | default | 177.6519 | μmol/L | 29.5628 | °C | 996 | hPa | Humid | 35 | 0 | 0 | 21.326 | 144076.1951 | 230581.0442 | 30.6166 | 27
382662 | 2018-04-15 14:02 | 7.4919 | Oxy5 (PSt7-10) | 2018-04-04 12:42 | default | 177.7465 | μmol/L | 29.5512 | °C | 996 | hPa | Humid | 35 | 0 | 0 | 21.324 | 144064.2446 | 230583.643 | 30.6166 | 27
382673 | 2018-04-15 14:02 | 7.5087 | Oxy5 (PSt7-10) | 2018-04-04 12:42 | default | 177.6424 | μmol/L | 29.5703 | °C | 996 | hPa | Humid | 35 | 0 | 0 | 21.324 | 144066.997 | 230588.9698 | 30.6166 | 27
382689 | 2018-04-15 14:02 | 7.5251 | Oxy5 (PSt7-10) | 2018-04-04 12:42 | default | 177.6901 | μmol/L | 29.5587 | °C | 996 | hPa | Humid | 35 | 0 | 0 | 21.325 | 144063.3374 | 230579.7015 | 30.6166 | 27
382693 | 2018-04-15 14:02 | 7.5416 | Oxy5 (PSt7-10) | 2018-04-04 12:42 | default | 177.6995 | μmol/L | 29.5598 | °C | 996 | hPa | Humid | 35 | 0 | 0 | 21.324 | 144055.0727 | 230585.2047 | 30.6166 | 27
382704 | 2018-04-15 14:02 | 7.5589 | Oxy5 (PSt7-10) | 2018-04-04 12:42 | default | 177.7903 | μmol/L | 29.5431 | °C | 996 | hPa | Humid | 35 | 0 | 0 | 21.324 | 144048.4662 | 230583.0908 | 30.6166 | 27
382720 | 2018-04-15 14:02 | 7.5749 | Oxy5 (PSt7-10) | 2018-04-04 12:42 | default | 177.6975 | μmol/L | 29.5688 | °C | 996 | hPa | Humid | 35 | 0 | 0 | 21.321 | 144042.365 | 230583.6469 | 30.6166 | 27
382727 | 2018-04-15 14:02 | 7.592 | Oxy5 (PSt7-10) | 2018-04-04 12:42 | default | 177.7453 | μmol/L | 29.5543 | °C | 996 | hPa | Humid | 35 | 0 | 0 | 21.323 | 144044.0994 | 230579.783 | 30.6166 | 27
382736 | 2018-04-15 14:02 | 7.6095 | Oxy5 (PSt7-10) | 2018-04-04 12:42 | default | 177.7935 | μmol/L | 29.5512 | °C | 996 | hPa | Humid | 35 | 0 | 0 | 21.321 | 144034.9162 | 230578.2294 | 30.6166 | 27
382746 | 2018-04-15 14:02 | 7.6248 | Oxy5 (PSt7-10) | 2018-04-04 12:42 | default | 177.7224 | μmol/L | 29.5585 | °C | 996 | hPa | Humid | 35 | 0 | 0 | 21.323 | 144032.0343 | 230576.9674 | 30.6166 | 27
382752 | 2018-04-15 14:02 | 7.6419 | Oxy5 (PSt7-10) | 2018-04-04 12:42 | default | 177.7353 | μmol/L | 29.5619 | °C | 996 | hPa | Humid | 35 | 0 | 0 | 21.321 | 144023.4535 | 230581.249 | 30.6166 | 27
382767 | 2018-04-15 14:02 | 7.6587 | Oxy5 (PSt7-10) | 2018-04-04 12:42 | default | 177.7379 | μmol/L | 29.5585 | °C | 996 | hPa | Humid | 35 | 0 | 0 | 21.322 | 144017.173 | 230581.0852 | 30.6166 | 27
382771 | 2018-04-15 14:02 | 7.6752 | Oxy5 (PSt7-10) | 2018-04-04 12:42 | default | 177.7898 | μmol/L | 29.549 | °C | 996 | hPa | Humid | 35 | 0 | 0 | 21.322 | 144010.4708 | 230581.3877 | 30.6166 | 27
382782 | 2018-04-15 14:02 | 7.6921 | Oxy5 (PSt7-10) | 2018-04-04 12:42 | default | 177.8495 | μmol/L | 29.5553 | °C | 996 | hPa | Humid | 35 | 0 | 0 | 21.316 | 143999.9386 | 230582.7383 | 30.6166 | 27
382793 | 2018-04-15 14:02 | 7.709 | Oxy5 (PSt7-10) | 2018-04-04 12:42 | default | 177.8774 | μmol/L | 29.5473 | °C | 996 | hPa | Humid | 35 | 0 | 0 | 21.317 | 144004.4225 | 230588.8489 | 30.6166 | 27
382806 | 2018-04-15 14:02 | 7.7256 | Oxy5 (PSt7-10) | 2018-04-04 12:42 | default | 177.8418 | μmol/L | 29.5509 | °C | 996 | hPa | Humid | 35 | 0 | 0 | 21.318 | 143994.8652 | 230588.1859 | 30.6166 | 27
382818 | 2018-04-15 14:02 | 7.7421 | Oxy5 (PSt7-10) | 2018-04-04 12:42 | default | 177.8536 | μmol/L | 29.5516 | °C | 996 | hPa | Humid | 35 | 0 | 0 | 21.317 | 143985.0404 | 230577.9189 | 30.6166 | 27
382828 | 2018-04-15 14:02 | 7.7584 | Oxy5 (PSt7-10) | 2018-04-04 12:42 | default | 177.8172 | μmol/L | 29.5554 | °C | 996 | hPa | Humid | 35 | 0 | 0 | 21.318 | 143980.6518 | 230578.0266 | 30.6166 | 27
382838 | 2018-04-15 14:02 | 7.7749 | Oxy5 (PSt7-10) | 2018-04-04 12:42 | default | 177.8305 | μmol/L | 29.5559 | °C | 996 | hPa | Humid | 35 | 0 | 0 | 21.317 | 143972.9296 | 230571.2887 | 30.6166 | 27
382846 | 2018-04-15 14:02 | 7.7915 | Oxy5 (PSt7-10) | 2018-04-04 12:42 | default | 177.8303 | μmol/L | 29.5588 | °C | 996 | hPa | Humid | 35 | 0 | 0 | 21.316 | 143967.993 | 230577.4613 | 30.6166 | 27
382854 | 2018-04-15 14:02 | 7.8087 | Oxy5 (PSt7-10) | 2018-04-04 12:42 | default | 177.8101 | μmol/L | 29.5625 | °C | 996 | hPa | Humid | 35 | 0 | 0 | 21.316 | 143955.2714 | 230575.1851 | 30.6166 | 27
382869 | 2018-04-15 14:02 | 7.825 | Oxy5 (PSt7-10) | 2018-04-04 12:42 | default | 177.7936 | μmol/L | 29.5655 | °C | 996 | hPa | Humid | 35 | 0 | 0 | 21.316 | 143959.466 | 230581.4975 | 30.6166 | 27
382879 | 2018-04-15 14:02 | 7.8414 | Oxy5 (PSt7-10) | 2018-04-04 12:42 | default | 177.8276 | μmol/L | 29.5622 | °C | 996 | hPa | Humid | 35 | 0 | 0 | 21.315 | 143959.4739 | 230579.0556 | 30.6166 | 27
382887 | 2018-04-15 14:02 | 7.8587 | Oxy5 (PSt7-10) | 2018-04-04 12:42 | default | 177.8174 | μmol/L | 29.564 | °C | 996 | hPa | Humid | 35 | 0 | 0 | 21.315 | 143957.0512 | 230569.2173 | 30.6166 | 27
382895 | 2018-04-15 14:02 | 7.8749 | Oxy5 (PSt7-10) | 2018-04-04 12:42 | default | 177.8824 | μmol/L | 29.5607 | °C | 996 | hPa | Humid | 35 | 0 | 0 | 21.312 | 143948.9655 | 230573.8026 | 30.6166 | 27
382907 | 2018-04-15 14:02 | 7.892 | Oxy5 (PSt7-10) | 2018-04-04 12:42 | default | 177.84 | μmol/L | 29.5628 | °C | 996 | hPa | Humid | 35 | 0 | 0 | 21.314 | 143948.4676 | 230575.6668 | 30.6166 | 27
382917 | 2018-04-15 14:02 | 7.9087 | Oxy5 (PSt7-10) | 2018-04-04 12:42 | default | 177.8774 | μmol/L | 29.5588 | °C | 996 | hPa | Humid | 35 | 0 | 0 | 21.313 | 143943.1444 | 230569.5588 | 30.6166 | 27
382924 | 2018-04-15 14:02 | 7.9249 | Oxy5 (PSt7-10) | 2018-04-04 12:42 | default | 177.9475 | μmol/L | 29.5545 | °C | 996 | hPa | Humid | 35 | 0 | 0 | 21.31 | 143931.1882 | 230560.5059 | 30.6166 | 27
382937 | 2018-04-15 14:02 | 7.9419 | Oxy5 (PSt7-10) | 2018-04-04 12:42 | default | 177.8941 | μmol/L | 29.5528 | °C | 996 | hPa | Humid | 35 | 0 | 0 | 21.314 | 143944.6202 | 230573.6331 | 30.6166 | 27
382947 | 2018-04-15 14:02 | 7.958 | Oxy5 (PSt7-10) | 2018-04-04 12:42 | default | 177.8478 | μmol/L | 29.5671 | °C | 996 | hPa | Humid | 35 | 0 | 0 | 21.312 | 143926.8728 | 230564.5219 | 30.6166 | 27
382952 | 2018-04-15 14:02 | 7.9749 | Oxy5 (PSt7-10) | 2018-04-04 12:42 | default | 177.8592 | μmol/L | 29.5679 | °C | 996 | hPa | Humid | 35 | 0 | 0 | 21.311 | 143925.5342 | 230570.6727 | 30.6166 | 27
382969 | 2018-04-15 14:02 | 7.9919 | Oxy5 (PSt7-10) | 2018-04-04 12:42 | default | 177.9542 | μmol/L | 29.5562 | °C | 996 | hPa | Humid | 35 | 0 | 0 | 21.309 | 143925.0439 | 230560.9885 | 30.6166 | 27
382975 | 2018-04-15 14:02 | 8.0086 | Oxy5 (PSt7-10) | 2018-04-04 12:42 | default | 177.8758 | μmol/L | 29.5591 | °C | 996 | hPa | Humid | 35 | 0 | 0 | 21.313 | 143921.3794 | 230567.923 | 30.6166 | 27
382986 | 2018-04-15 14:02 | 8.0251 | Oxy5 (PSt7-10) | 2018-04-04 12:42 | default | 177.9161 | μmol/L | 29.5545 | °C | 996 | hPa | Humid | 35 | 0 | 0 | 21.312 | 143914.411 | 230566.7898 | 30.6166 | 27
382999 | 2018-04-15 14:02 | 8.0421 | Oxy5 (PSt7-10) | 2018-04-04 12:42 | default | 177.8944 | μmol/L | 29.5585 | °C | 996 | hPa | Humid | 35 | 0 | 0 | 21.312 | 143927.0002 | 230571.6457 | 30.6166 | 27
383006 | 2018-04-15 14:02 | 8.0581 | Oxy5 (PSt7-10) | 2018-04-04 12:42 | default | 177.9607 | μmol/L | 29.5521 | °C | 996 | hPa | Humid | 35 | 0 | 0 | 21.31 | 143917.9019 | 230562.6552 | 30.6166 | 27
383011 | 2018-04-15 14:02 | 8.0752 | Oxy5 (PSt7-10) | 2018-04-04 12:42 | default | 177.9366 | μmol/L | 29.5536 | °C | 996 | hPa | Humid | 35 | 0 | 0 | 21.311 | 143912.3136 | 230571.0807 | 30.6166 | 27
383022 | 2018-04-15 14:02 | 8.0918 | Oxy5 (PSt7-10) | 2018-04-04 12:42 | default | 178.0503 | μmol/L | 29.5443 | °C | 996 | hPa | Humid | 35 | 0 | 0 | 21.307 | 143895.8791 | 230554.9367 | 30.6166 | 27
383032 | 2018-04-15 14:02 | 8.1088 | Oxy5 (PSt7-10) | 2018-04-04 12:42 | default | 178.0131 | μmol/L | 29.5454 | °C | 996 | hPa | Humid | 35 | 0 | 0 | 21.309 | 143902.8527 | 230564.0139 | 30.6166 | 27
383041 | 2018-04-15 14:02 | 8.1248 | Oxy5 (PSt7-10) | 2018-04-04 12:42 | default | 177.8569 | μmol/L | 29.5769 | °C | 996 | hPa | Humid | 35 | 0 | 0 | 21.308 | 143892.2639 | 230565.4959 | 30.6166 | 27
383057 | 2018-04-15 14:02 | 8.1417 | Oxy5 (PSt7-10) | 2018-04-04 12:42 | default | 177.9688 | μmol/L | 29.565 | °C | 996 | hPa | Humid | 35 | 0 | 0 | 21.305 | 143887.2556 | 230556.6894 | 30.6166 | 27
383069 | 2018-04-15 14:02 | 8.1584 | Oxy5 (PSt7-10) | 2018-04-04 12:42 | default | 177.9235 | μmol/L | 29.5647 | °C | 996 | hPa | Humid | 35 | 0 | 0 | 21.308 | 143880.2394 | 230568.1168 | 30.6166 | 27
383073 | 2018-04-15 14:02 | 8.1754 | Oxy5 (PSt7-10) | 2018-04-04 12:42 | default | 178.0061 | μmol/L | 29.5582 | °C | 996 | hPa | Humid | 35 | 0 | 0 | 21.305 | 143878.4895 | 230564.7645 | 30.6166 | 27
383081 | 2018-04-15 14:02 | 8.1921 | Oxy5 (PSt7-10) | 2018-04-04 12:42 | default | 178.0857 | μmol/L | 29.5493 | °C | 996 | hPa | Humid | 35 | 0 | 0 | 21.303 | 143878.8694 | 230564.8295 | 30.6166 | 27
383098 | 2018-04-15 14:02 | 8.2083 | Oxy5 (PSt7-10) | 2018-04-04 12:42 | default | 178.0645 | μmol/L | 29.5474 | °C | 996 | hPa | Humid | 35 | 0 | 0 | 21.305 | 143863.6444 | 230559.1074 | 30.6166 | 27
383107 | 2018-04-15 14:02 | 8.225 | Oxy5 (PSt7-10) | 2018-04-04 12:42 | default | 178.0341 | μmol/L | 29.553 | °C | 996 | hPa | Humid | 35 | 0 | 0 | 21.305 | 143860.8377 | 230563.2898 | 30.6166 | 27
383117 | 2018-04-15 14:02 | 8.2419 | Oxy5 (PSt7-10) | 2018-04-04 12:42 | default | 178.0996 | μmol/L | 29.5554 | °C | 996 | hPa | Humid | 35 | 0 | 0 | 21.3 | 143866.3717 | 230559.2923 | 30.6166 | 27
383124 | 2018-04-15 14:02 | 8.2588 | Oxy5 (PSt7-10) | 2018-04-04 12:42 | default | 178.0235 | μmol/L | 29.5578 | °C | 996 | hPa | Humid | 35 | 0 | 0 | 21.304 | 143849.9953 | 230563.5323 | 30.6166 | 27
383134 | 2018-04-15 14:02 | 8.2751 | Oxy5 (PSt7-10) | 2018-04-04 12:42 | default | 178.0153 | μmol/L | 29.568 | °C | 996 | hPa | Humid | 35 | 0 | 0 | 21.301 | 143845.8659 | 230554.807 | 30.6166 | 27
383149 | 2018-04-15 14:02 | 8.2921 | Oxy5 (PSt7-10) | 2018-04-04 12:42 | default | 177.9769 | μmol/L | 29.5693 | °C | 996 | hPa | Humid | 35 | 0 | 0 | 21.303 | 143837.7615 | 230554.8636 | 30.6166 | 27
383155 | 2018-04-15 14:02 | 8.3085 | Oxy5 (PSt7-10) | 2018-04-04 12:42 | default | 177.9502 | μmol/L | 29.5713 | °C | 996 | hPa | Humid | 35 | 0 | 0 | 21.304 | 143831.4545 | 230562.0003 | 30.6166 | 27
383170 | 2018-04-15 14:02 | 8.3253 | Oxy5 (PSt7-10) | 2018-04-04 12:42 | default | 178.0836 | μmol/L | 29.5612 | °C | 996 | hPa | Humid | 35 | 0 | 0 | 21.299 | 143830.3034 | 230558.0036 | 30.6166 | 27
383172 | 2018-04-15 14:02 | 8.3415 | Oxy5 (PSt7-10) | 2018-04-04 12:42 | default | 177.967 | μmol/L | 29.5768 | °C | 996 | hPa | Humid | 35 | 0 | 0 | 21.301 | 143816.1742 | 230554.535 | 30.6166 | 27
383185 | 2018-04-15 14:02 | 8.3581 | Oxy5 (PSt7-10) | 2018-04-04 12:42 | default | 178.0935 | μmol/L | 29.5622 | °C | 996 | hPa | Humid | 35 | 0 | 0 | 21.298 | 143826.4898 | 230561.7828 | 30.6166 | 27
383191 | 2018-04-15 14:03 | 8.3753 | Oxy5 (PSt7-10) | 2018-04-04 12:42 | default | 178.091 | μmol/L | 29.5598 | °C | 996 | hPa | Humid | 35 | 0 | 0 | 21.299 | 143805.2378 | 230548.0879 | 30.6166 | 27
383201 | 2018-04-15 14:03 | 8.3917 | Oxy5 (PSt7-10) | 2018-04-04 12:42 | default | 178.0559 | μmol/L | 29.5634 | °C | 996 | hPa | Humid | 35 | 0 | 0 | 21.3 | 143813.9823 | 230549.3891 | 30.6166 | 27
383214 | 2018-04-15 14:03 | 8.4083 | Oxy5 (PSt7-10) | 2018-04-04 12:42 | default | 178.1745 | μmol/L | 29.5532 | °C | 996 | hPa | Humid | 35 | 0 | 0 | 21.296 | 143805.7324 | 230556.882 | 30.6166 | 27
383222 | 2018-04-15 14:03 | 8.4247 | Oxy5 (PSt7-10) | 2018-04-04 12:42 | default | 178.0915 | μmol/L | 29.5626 | °C | 996 | hPa | Humid | 35 | 0 | 0 | 21.298 | 143790.9966 | 230551.5354 | 30.6166 | 27
383234 | 2018-04-15 14:03 | 8.4421 | Oxy5 (PSt7-10) | 2018-04-04 12:42 | default | 178.0152 | μmol/L | 29.5766 | °C | 996 | hPa | Humid | 35 | 0 | 0 | 21.298 | 143792.3386 | 230553.5024 | 30.6166 | 27
383246 | 2018-04-15 14:03 | 8.4584 | Oxy5 (PSt7-10) | 2018-04-04 12:42 | default | 178.12 | μmol/L | 29.5488 | °C | 996 | hPa | Humid | 35 | 0 | 0 | 21.301 | 143789.5535 | 230557.7682 | 30.6166 | 27
383255 | 2018-04-15 14:03 | 8.4752 | Oxy5 (PSt7-10) | 2018-04-04 12:42 | default | 178.1717 | μmol/L | 29.5479 | °C | 996 | hPa | Humid | 35 | 0 | 0 | 21.298 | 143787.3431 | 230546.6209 | 30.6166 | 27
383268 | 2018-04-15 14:03 | 8.4917 | Oxy5 (PSt7-10) | 2018-04-04 12:42 | default | 178.0994 | μmol/L | 29.5698 | °C | 996 | hPa | Humid | 35 | 0 | 0 | 21.295 | 143779.745 | 230554.6211 | 30.6166 | 27
383280 | 2018-04-15 14:03 | 8.5087 | Oxy5 (PSt7-10) | 2018-04-04 12:42 | default | 178.0465 | μmol/L | 29.5738 | °C | 996 | hPa | Humid | 35 | 0 | 0 | 21.297 | 143782.5455 | 230556.3906 | 30.6166 | 27
383289 | 2018-04-15 14:03 | 8.5249 | Oxy5 (PSt7-10) | 2018-04-04 12:42 | default | 178.1177 | μmol/L | 29.5693 | °C | 996 | hPa | Humid | 35 | 0 | 0 | 21.294 | 143779.1195 | 230544.9558 | 30.6166 | 27
383295 | 2018-04-15 14:03 | 8.5421 | Oxy5 (PSt7-10) | 2018-04-04 12:42 | default | 178.1801 | μmol/L | 29.555 | °C | 996 | hPa | Humid | 35 | 0 | 0 | 21.295 | 143770.4556 | 230556.4006 | 30.6166 | 27
383303 | 2018-04-15 14:03 | 8.5584 | Oxy5 (PSt7-10) | 2018-04-04 12:42 | default | 178.1134 | μmol/L | 29.5644 | °C | 996 | hPa | Humid | 35 | 0 | 0 | 21.296 | 143768.7914 | 230550.802 | 30.6166 | 27
383311 | 2018-04-15 14:03 | 8.5749 | Oxy5 (PSt7-10) | 2018-04-04 12:42 | default | 178.0782 | μmol/L | 29.565 | °C | 996 | hPa | Humid | 35 | 0 | 0 | 21.298 | 143768.6402 | 230551.7962 | 30.6166 | 27
383325 | 2018-04-15 14:03 | 8.5919 | Oxy5 (PSt7-10) | 2018-04-04 12:42 | default | 178.1025 | μmol/L | 29.5692 | °C | 996 | hPa | Humid | 35 | 0 | 0 | 21.295 | 143757.6244 | 230552.9827 | 30.6166 | 27
383335 | 2018-04-15 14:03 | 8.6082 | Oxy5 (PSt7-10) | 2018-04-04 12:42 | default | 178.1239 | μmol/L | 29.5682 | °C | 996 | hPa | Humid | 35 | 0 | 0 | 21.294 | 143760.47 | 230548.6571 | 30.6166 | 27
383345 | 2018-04-15 14:03 | 8.6253 | Oxy5 (PSt7-10) | 2018-04-04 12:42 | default | 178.1417 | μmol/L | 29.5707 | °C | 996 | hPa | Humid | 35 | 0 | 0 | 21.292 | 143750.8856 | 230545.3391 | 30.6166 | 27
383354 | 2018-04-15 14:03 | 8.6421 | Oxy5 (PSt7-10) | 2018-04-04 12:42 | default | 178.2079 | μmol/L | 29.5585 | °C | 996 | hPa | Humid | 35 | 0 | 0 | 21.292 | 143742.3647 | 230547.7864 | 30.6166 | 27
383367 | 2018-04-15 14:03 | 8.6585 | Oxy5 (PSt7-10) | 2018-04-04 12:42 | default | 178.1983 | μmol/L | 29.5603 | °C | 996 | hPa | Humid | 35 | 0 | 0 | 21.292 | 143743.1699 | 230546.6213 | 30.6166 | 27
383373 | 2018-04-15 14:03 | 8.6755 | Oxy5 (PSt7-10) | 2018-04-04 12:42 | default | 178.2892 | μmol/L | 29.5494 | °C | 996 | hPa | Humid | 35 | 0 | 0 | 21.29 | 143742.1229 | 230552.9536 | 30.6166 | 27
383388 | 2018-04-15 14:03 | 8.6914 | Oxy5 (PSt7-10) | 2018-04-04 12:42 | default | 178.2077 | μmol/L | 29.5701 | °C | 996 | hPa | Humid | 35 | 0 | 0 | 21.288 | 143738.3734 | 230549.4635 | 30.6166 | 27
383399 | 2018-04-15 14:03 | 8.7082 | Oxy5 (PSt7-10) | 2018-04-04 12:42 | default | 178.1694 | μmol/L | 29.5656 | °C | 996 | hPa | Humid | 35 | 0 | 0 | 21.292 | 143729.3721 | 230541.2967 | 30.6166 | 27
383405 | 2018-04-15 14:03 | 8.7249 | Oxy5 (PSt7-10) | 2018-04-04 12:42 | default | 178.2293 | μmol/L | 29.5575 | °C | 996 | hPa | Humid | 35 | 0 | 0 | 21.291 | 143725.1872 | 230542.7784 | 30.6166 | 27
383416 | 2018-04-15 14:03 | 8.742 | Oxy5 (PSt7-10) | 2018-04-04 12:42 | default | 178.1694 | μmol/L | 29.5713 | °C | 996 | hPa | Humid | 35 | 0 | 0 | 21.29 | 143723.3426 | 230543.1672 | 30.6166 | 27
383423 | 2018-04-15 14:03 | 8.7586 | Oxy5 (PSt7-10) | 2018-04-04 12:42 | default | 178.1682 | μmol/L | 29.5802 | °C | 996 | hPa | Humid | 35 | 0 | 0 | 21.287 | 143715.5403 | 230536.7816 | 30.6166 | 27
383432 | 2018-04-15 14:03 | 8.7756 | Oxy5 (PSt7-10) | 2018-04-04 12:42 | default | 178.1905 | μmol/L | 29.5646 | °C | 996 | hPa | Humid | 35 | 0 | 0 | 21.291 | 143717.7279 | 230539.8631 | 30.6166 | 27
383444 | 2018-04-15 14:03 | 8.7914 | Oxy5 (PSt7-10) | 2018-04-04 12:42 | default | 178.2492 | μmol/L | 29.5682 | °C | 996 | hPa | Humid | 35 | 0 | 0 | 21.286 | 143715.3418 | 230534.9995 | 30.6166 | 27
383454 | 2018-04-15 14:03 | 8.8082 | Oxy5 (PSt7-10) | 2018-04-04 12:42 | default | 178.21 | μmol/L | 29.5582 | °C | 996 | hPa | Humid | 35 | 0 | 0 | 21.292 | 143708.988 | 230533.2153 | 30.6166 | 27
383461 | 2018-04-15 14:03 | 8.8252 | Oxy5 (PSt7-10) | 2018-04-04 12:42 | default | 178.2253 | μmol/L | 29.5726 | °C | 996 | hPa | Humid | 35 | 0 | 0 | 21.286 | 143701.0267 | 230533.4516 | 30.6166 | 27
383475 | 2018-04-15 14:03 | 8.8419 | Oxy5 (PSt7-10) | 2018-04-04 12:42 | default | 178.1712 | μmol/L | 29.5739 | °C | 996 | hPa | Humid | 35 | 0 | 0 | 21.289 | 143688.9657 | 230536.5442 | 30.6166 | 27
383485 | 2018-04-15 14:03 | 8.8587 | Oxy5 (PSt7-10) | 2018-04-04 12:42 | default | 178.2258 | μmol/L | 29.5725 | °C | 996 | hPa | Humid | 35 | 0 | 0 | 21.286 | 143696.3659 | 230532.5163 | 30.6166 | 27
383499 | 2018-04-15 14:03 | 8.8753 | Oxy5 (PSt7-10) | 2018-04-04 12:42 | default | 178.262 | μmol/L | 29.5659 | °C | 996 | hPa | Humid | 35 | 0 | 0 | 21.286 | 143682.3856 | 230536.8447 | 30.6166 | 27
383507 | 2018-04-15 14:03 | 8.8924 | Oxy5 (PSt7-10) | 2018-04-04 12:42 | default | 178.3535 | μmol/L | 29.5491 | °C | 996 | hPa | Humid | 35 | 0 | 0 | 21.286 | 143684.1738 | 230534.4105 | 30.6166 | 27
383512 | 2018-04-15 14:03 | 8.9083 | Oxy5 (PSt7-10) | 2018-04-04 12:42 | default | 178.3405 | μmol/L | 29.5601 | °C | 996 | hPa | Humid | 35 | 0 | 0 | 21.283 | 143671.4282 | 230530.2381 | 30.6166 | 27
383528 | 2018-04-15 14:03 | 8.9248 | Oxy5 (PSt7-10) | 2018-04-04 12:42 | default | 178.235 | μmol/L | 29.5708 | °C | 996 | hPa | Humid | 35 | 0 | 0 | 21.286 | 143679.016 | 230541.3332 | 30.6166 | 27
383534 | 2018-04-15 14:03 | 8.9418 | Oxy5 (PSt7-10) | 2018-04-04 12:42 | default | 178.2904 | μmol/L | 29.5693 | °C | 996 | hPa | Humid | 35 | 0 | 0 | 21.283 | 143658.8731 | 230528.5166 | 30.6166 | 27
383544 | 2018-04-15 14:03 | 8.9586 | Oxy5 (PSt7-10) | 2018-04-04 12:42 | default | 178.3078 | μmol/L | 29.5604 | °C | 996 | hPa | Humid | 35 | 0 | 0 | 21.285 | 143661.6847 | 230536.7263 | 30.6166 | 27
383552 | 2018-04-15 14:03 | 8.9747 | Oxy5 (PSt7-10) | 2018-04-04 12:42 | default | 178.3741 | μmol/L | 29.5511 | °C | 996 | hPa | Humid | 35 | 0 | 0 | 21.284 | 143652.4794 | 230523.6949 | 30.6166 | 27
383563 | 2018-04-15 14:03 | 8.9914 | Oxy5 (PSt7-10) | 2018-04-04 12:42 | default | 178.3389 | μmol/L | 29.5662 | °C | 996 | hPa | Humid | 35 | 0 | 0 | 21.281 | 143649.808 | 230531.0234 | 30.6166 | 27
383573 | 2018-04-15 14:03 | 9.0088 | Oxy5 (PSt7-10) | 2018-04-04 12:42 | default | 178.377 | μmol/L | 29.5592 | °C | 996 | hPa | Humid | 35 | 0 | 0 | 21.281 | 143640.9694 | 230530.0597 | 30.6166 | 27
383588 | 2018-04-15 14:03 | 9.0255 | Oxy5 (PSt7-10) | 2018-04-04 12:42 | default | 178.3511 | μmol/L | 29.5553 | °C | 996 | hPa | Humid | 35 | 0 | 0 | 21.284 | 143642.4344 | 230532.4452 | 30.6166 | 27
383591 | 2018-04-15 14:03 | 9.0415 | Oxy5 (PSt7-10) | 2018-04-04 12:42 | default | 178.4412 | μmol/L | 29.5532 | °C | 996 | hPa | Humid | 35 | 0 | 0 | 21.279 | 143623.6855 | 230522.4174 | 30.6166 | 27
383609 | 2018-04-15 14:03 | 9.0581 | Oxy5 (PSt7-10) | 2018-04-04 12:42 | default | 178.394 | μmol/L | 29.5532 | °C | 996 | hPa | Humid | 35 | 0 | 0 | 21.282 | 143620.7789 | 230521.4218 | 30.6166 | 27
383612 | 2018-04-15 14:03 | 9.0755 | Oxy5 (PSt7-10) | 2018-04-04 12:42 | default | 178.2562 | μmol/L | 29.5813 | °C | 996 | hPa | Humid | 35 | 0 | 0 | 21.281 | 143620.3486 | 230529.5279 | 30.6166 | 27
383626 | 2018-04-15 14:03 | 9.0915 | Oxy5 (PSt7-10) | 2018-04-04 12:42 | default | 178.2793 | μmol/L | 29.5857 | °C | 996 | hPa | Humid | 35 | 0 | 0 | 21.278 | 143617.0865 | 230529.5269 | 30.6166 | 27
383637 | 2018-04-15 14:03 | 9.1087 | Oxy5 (PSt7-10) | 2018-04-04 12:42 | default | 178.3823 | μmol/L | 29.5669 | °C | 996 | hPa | Humid | 35 | 0 | 0 | 21.278 | 143603.1244 | 230534.1571 | 30.6166 | 27
383647 | 2018-04-15 14:03 | 9.1252 | Oxy5 (PSt7-10) | 2018-04-04 12:42 | default | 178.4201 | μmol/L | 29.5657 | °C | 996 | hPa | Humid | 35 | 0 | 0 | 21.276 | 143605.5705 | 230520.5903 | 30.6166 | 27
383657 | 2018-04-15 14:03 | 9.1419 | Oxy5 (PSt7-10) | 2018-04-04 12:42 | default | 178.3389 | μmol/L | 29.5748 | °C | 996 | hPa | Humid | 35 | 0 | 0 | 21.278 | 143599.736 | 230539.377 | 30.6166 | 27
383661 | 2018-04-15 14:03 | 9.1587 | Oxy5 (PSt7-10) | 2018-04-04 12:42 | default | 178.3564 | μmol/L | 29.5659 | °C | 996 | hPa | Humid | 35 | 0 | 0 | 21.28 | 143598.0529 | 230521.7321 | 30.6166 | 27
383672 | 2018-04-15 14:03 | 9.1747 | Oxy5 (PSt7-10) | 2018-04-04 12:42 | default | 178.3671 | μmol/L | 29.5725 | °C | 996 | hPa | Humid | 35 | 0 | 0 | 21.277 | 143592.3997 | 230526.9842 | 30.6166 | 27
383682 | 2018-04-15 14:03 | 9.1917 | Oxy5 (PSt7-10) | 2018-04-04 12:42 | default | 178.5044 | μmol/L | 29.556 | °C | 996 | hPa | Humid | 35 | 0 | 0 | 21.274 | 143589.4595 | 230521.4303 | 30.6166 | 27
383691 | 2018-04-15 14:03 | 9.208 | Oxy5 (PSt7-10) | 2018-04-04 12:42 | default | 178.4616 | μmol/L | 29.5639 | °C | 996 | hPa | Humid | 35 | 0 | 0 | 21.274 | 143586.8539 | 230522.8799 | 30.6166 | 27
383702 | 2018-04-15 14:03 | 9.2247 | Oxy5 (PSt7-10) | 2018-04-04 12:42 | default | 178.4427 | μmol/L | 29.5616 | °C | 996 | hPa | Humid | 35 | 0 | 0 | 21.276 | 143579.93 | 230537.6978 | 30.6166 | 27
383719 | 2018-04-15 14:03 | 9.2421 | Oxy5 (PSt7-10) | 2018-04-04 12:42 | default | 178.4348 | μmol/L | 29.563 | °C | 996 | hPa | Humid | 35 | 0 | 0 | 21.276 | 143582.7324 | 230519.8517 | 30.6166 | 27
383727 | 2018-04-15 14:03 | 9.2584 | Oxy5 (PSt7-10) | 2018-04-04 12:42 | default | 178.403 | μmol/L | 29.5746 | °C | 996 | hPa | Humid | 35 | 0 | 0 | 21.274 | 143572.2908 | 230519.4317 | 30.6166 | 27
383739 | 2018-04-15 14:03 | 9.2749 | Oxy5 (PSt7-10) | 2018-04-04 12:42 | default | 178.407 | μmol/L | 29.5739 | °C | 996 | hPa | Humid | 35 | 0 | 0 | 21.274 | 143567.4755 | 230520.5791 | 30.6166 | 27
383745 | 2018-04-15 14:03 | 9.2917 | Oxy5 (PSt7-10) | 2018-04-04 12:42 | default | 178.4782 | μmol/L | 29.5551 | °C | 996 | hPa | Humid | 35 | 0 | 0 | 21.276 | 143565.636 | 230512.365 | 30.6166 | 27
383753 | 2018-04-15 14:03 | 9.3087 | Oxy5 (PSt7-10) | 2018-04-04 12:42 | default | 178.3801 | μmol/L | 29.5702 | °C | 996 | hPa | Humid | 35 | 0 | 0 | 21.277 | 143564.8565 | 230517.4232 | 30.6166 | 27
383766 | 2018-04-15 14:03 | 9.3255 | Oxy5 (PSt7-10) | 2018-04-04 12:42 | default | 178.478 | μmol/L | 29.5638 | °C | 996 | hPa | Humid | 35 | 0 | 0 | 21.273 | 143558.7203 | 230517.1685 | 30.6166 | 27
383773 | 2018-04-15 14:03 | 9.3422 | Oxy5 (PSt7-10) | 2018-04-04 12:42 | default | 178.5899 | μmol/L | 29.549 | °C | 996 | hPa | Humid | 35 | 0 | 0 | 21.271 | 143550.3111 | 230514.5218 | 30.6166 | 27
383788 | 2018-04-15 14:03 | 9.3587 | Oxy5 (PSt7-10) | 2018-04-04 12:42 | default | 178.5401 | μmol/L | 29.5553 | °C | 996 | hPa | Humid | 35 | 0 | 0 | 21.272 | 143548.186 | 230519.2824 | 30.6166 | 27
383799 | 2018-04-15 14:04 | 9.3751 | Oxy5 (PSt7-10) | 2018-04-04 12:42 | default | 178.32 | μmol/L | 29.5898 | °C | 996 | hPa | Humid | 35 | 0 | 0 | 21.274 | 143551.8245 | 230521.3939 | 30.6166 | 27
383801 | 2018-04-15 14:04 | 9.3919 | Oxy5 (PSt7-10) | 2018-04-04 12:42 | default | 178.4515 | μmol/L | 29.5744 | °C | 996 | hPa | Humid | 35 | 0 | 0 | 21.271 | 143547.1332 | 230521.6074 | 30.6166 | 27
383818 | 2018-04-15 14:04 | 9.4085 | Oxy5 (PSt7-10) | 2018-04-04 12:42 | default | 178.4261 | μmol/L | 29.5819 | °C | 996 | hPa | Humid | 35 | 0 | 0 | 21.27 | 143546.0566 | 230521.1356 | 30.6166 | 27
383829 | 2018-04-15 14:04 | 9.4255 | Oxy5 (PSt7-10) | 2018-04-04 12:42 | default | 178.5032 | μmol/L | 29.5649 | °C | 996 | hPa | Humid | 35 | 0 | 0 | 21.271 | 143537.6894 | 230517.7463 | 30.6166 | 27
383836 | 2018-04-15 14:04 | 9.4417 | Oxy5 (PSt7-10) | 2018-04-04 12:42 | default | 178.4784 | μmol/L | 29.5752 | °C | 996 | hPa | Humid | 35 | 0 | 0 | 21.269 | 143530.8716 | 230511.3639 | 30.6166 | 27
383842 | 2018-04-15 14:04 | 9.458 | Oxy5 (PSt7-10) | 2018-04-04 12:42 | default | 178.4807 | μmol/L | 29.569 | °C | 996 | hPa | Humid | 35 | 0 | 0 | 21.271 | 143522.4473 | 230508.3833 | 30.6166 | 27
383852 | 2018-04-15 14:04 | 9.4754 | Oxy5 (PSt7-10) | 2018-04-04 12:42 | default | 178.4387 | μmol/L | 29.5825 | °C | 996 | hPa | Humid | 35 | 0 | 0 | 21.269 | 143518.9275 | 230515.1873 | 30.6166 | 27
383862 | 2018-04-15 14:04 | 9.4918 | Oxy5 (PSt7-10) | 2018-04-04 12:42 | default | 178.4782 | μmol/L | 29.5752 | °C | 996 | hPa | Humid | 35 | 0 | 0 | 21.269 | 143517.1719 | 230515.3497 | 30.6166 | 27
383871 | 2018-04-15 14:04 | 9.5087 | Oxy5 (PSt7-10) | 2018-04-04 12:42 | default | 178.4935 | μmol/L | 29.5753 | °C | 996 | hPa | Humid | 35 | 0 | 0 | 21.268 | 143514.1714 | 230514.729 | 30.6166 | 27
383884 | 2018-04-15 14:04 | 9.5255 | Oxy5 (PSt7-10) | 2018-04-04 12:42 | default | 178.5794 | μmol/L | 29.5567 | °C | 996 | hPa | Humid | 35 | 0 | 0 | 21.269 | 143508.9349 | 230509.2435 | 30.6166 | 27
383893 | 2018-04-15 14:04 | 9.5418 | Oxy5 (PSt7-10) | 2018-04-04 12:42 | default | 178.5153 | μmol/L | 29.5685 | °C | 996 | hPa | Humid | 35 | 0 | 0 | 21.269 | 143491.9419 | 230515.3844 | 30.6166 | 27
383905 | 2018-04-15 14:04 | 9.5584 | Oxy5 (PSt7-10) | 2018-04-04 12:42 | default | 178.5152 | μmol/L | 29.5857 | °C | 996 | hPa | Humid | 35 | 0 | 0 | 21.263 | 143495.7464 | 230507.0364 | 30.6166 | 27
383915 | 2018-04-15 14:04 | 9.5768 | Oxy5 (PSt7-10) | 2018-04-04 12:42 | default | 178.5692 | μmol/L | 29.5701 | °C | 996 | hPa | Humid | 35 | 0 | 0 | 21.265 | 143491.7635 | 230504.3195 | 30.6166 | 27
383922 | 2018-04-15 14:04 | 9.5917 | Oxy5 (PSt7-10) | 2018-04-04 12:42 | default | 178.5906 | μmol/L | 29.5662 | °C | 996 | hPa | Humid | 35 | 0 | 0 | 21.265 | 143486.5496 | 230506.1801 | 30.6166 | 27
383938 | 2018-04-15 14:04 | 9.6084 | Oxy5 (PSt7-10) | 2018-04-04 12:42 | default | 178.5516 | μmol/L | 29.5762 | °C | 996 | hPa | Humid | 35 | 0 | 0 | 21.264 | 143479.2288 | 230510.5583 | 30.6166 | 27
383946 | 2018-04-15 14:04 | 9.6254 | Oxy5 (PSt7-10) | 2018-04-04 12:42 | default | 178.6599 | μmol/L | 29.5506 | °C | 996 | hPa | Humid | 35 | 0 | 0 | 21.266 | 143475.9025 | 230511.6827 | 30.6166 | 27
383955 | 2018-04-15 14:04 | 9.6421 | Oxy5 (PSt7-10) | 2018-04-04 12:42 | default | 178.5823 | μmol/L | 29.5706 | °C | 996 | hPa | Humid | 35 | 0 | 0 | 21.264 | 143470.3819 | 230508.6073 | 30.6166 | 27
383962 | 2018-04-15 14:04 | 9.6586 | Oxy5 (PSt7-10) | 2018-04-04 12:42 | default | 178.5498 | μmol/L | 29.5621 | °C | 996 | hPa | Humid | 35 | 0 | 0 | 21.269 | 143465.4555 | 230502.8722 | 30.6166 | 27
383974 | 2018-04-15 14:04 | 9.6755 | Oxy5 (PSt7-10) | 2018-04-04 12:42 | default | 178.6067 | μmol/L | 29.569 | °C | 996 | hPa | Humid | 35 | 0 | 0 | 21.263 | 143456.6244 | 230509.885 | 30.6166 | 27
383984 | 2018-04-15 14:04 | 9.6914 | Oxy5 (PSt7-10) | 2018-04-04 12:42 | default | 178.5695 | μmol/L | 29.57 | °C | 996 | hPa | Humid | 35 | 0 | 0 | 21.265 | 143460.5 | 230507.1152 | 30.6166 | 27
383996 | 2018-04-15 14:04 | 9.7084 | Oxy5 (PSt7-10) | 2018-04-04 12:42 | default | 178.5079 | μmol/L | 29.5842 | °C | 996 | hPa | Humid | 35 | 0 | 0 | 21.264 | 143459.3477 | 230508.2129 | 30.6166 | 27
384008 | 2018-04-15 14:04 | 9.7247 | Oxy5 (PSt7-10) | 2018-04-04 12:42 | default | 178.6679 | μmol/L | 29.5693 | °C | 996 | hPa | Humid | 35 | 0 | 0 | 21.259 | 143448.129 | 230511.6074 | 30.6166 | 27
384014 | 2018-04-15 14:04 | 9.7419 | Oxy5 (PSt7-10) | 2018-04-04 12:42 | default | 178.6309 | μmol/L | 29.5646 | °C | 996 | hPa | Humid | 35 | 0 | 0 | 21.263 | 143450.8181 | 230500.5738 | 30.6166 | 27
384029 | 2018-04-15 14:04 | 9.7585 | Oxy5 (PSt7-10) | 2018-04-04 12:42 | default | 178.6501 | μmol/L | 29.5726 | °C | 996 | hPa | Humid | 35 | 0 | 0 | 21.259 | 143447.5262 | 230505.609 | 30.6166 | 27
384034 | 2018-04-15 14:04 | 9.7755 | Oxy5 (PSt7-10) | 2018-04-04 12:42 | default | 178.6804 | μmol/L | 29.5699 | °C | 996 | hPa | Humid | 35 | 0 | 0 | 21.258 | 143445.6138 | 230503.0897 | 30.6166 | 27
384044 | 2018-04-15 14:04 | 9.7919 | Oxy5 (PSt7-10) | 2018-04-04 12:42 | default | 178.65 | μmol/L | 29.5784 | °C | 996 | hPa | Humid | 35 | 0 | 0 | 21.257 | 143445.9532 | 230504.9088 | 30.6166 | 27
384054 | 2018-04-15 14:04 | 9.8083 | Oxy5 (PSt7-10) | 2018-04-04 12:42 | default | 178.6976 | μmol/L | 29.5639 | °C | 996 | hPa | Humid | 35 | 0 | 0 | 21.259 | 143435.5525 | 230502.2866 | 30.6166 | 27
384064 | 2018-04-15 14:04 | 9.8251 | Oxy5 (PSt7-10) | 2018-04-04 12:42 | default | 178.601 | μmol/L | 29.5758 | °C | 996 | hPa | Humid | 35 | 0 | 0 | 21.261 | 143429.3533 | 230499.1254 | 30.6166 | 27
384076 | 2018-04-15 14:04 | 9.8414 | Oxy5 (PSt7-10) | 2018-04-04 12:42 | default | 178.7057 | μmol/L | 29.5653 | °C | 996 | hPa | Humid | 35 | 0 | 0 | 21.258 | 143426.1408 | 230490.6151 | 30.6166 | 27
384086 | 2018-04-15 14:04 | 9.8582 | Oxy5 (PSt7-10) | 2018-04-04 12:42 | default | 178.634 | μmol/L | 29.5755 | °C | 996 | hPa | Humid | 35 | 0 | 0 | 21.259 | 143428.2002 | 230512.2109 | 30.6166 | 27
384096 | 2018-04-15 14:04 | 9.8756 | Oxy5 (PSt7-10) | 2018-04-04 12:42 | default | 178.7063 | μmol/L | 29.5767 | °C | 996 | hPa | Humid | 35 | 0 | 0 | 21.254 | 143421.8207 | 230495.2385 | 30.6166 | 27
384107 | 2018-04-15 14:04 | 9.8917 | Oxy5 (PSt7-10) | 2018-04-04 12:42 | default | 178.7712 | μmol/L | 29.5677 | °C | 996 | hPa | Humid | 35 | 0 | 0 | 21.253 | 143406.8591 | 230499.1061 | 30.6166 | 27
384117 | 2018-04-15 14:04 | 9.908 | Oxy5 (PSt7-10) | 2018-04-04 12:42 | default | 178.6736 | μmol/L | 29.5741 | °C | 996 | hPa | Humid | 35 | 0 | 0 | 21.257 | 143401.3616 | 230493.3585 | 30.6166 | 27
384127 | 2018-04-15 14:04 | 9.9254 | Oxy5 (PSt7-10) | 2018-04-04 12:42 | default | 178.7057 | μmol/L | 29.5682 | °C | 996 | hPa | Humid | 35 | 0 | 0 | 21.257 | 143398.7078 | 230502.2994 | 30.6166 | 27
384135 | 2018-04-15 14:04 | 9.9415 | Oxy5 (PSt7-10) | 2018-04-04 12:42 | default | 178.8254 | μmol/L | 29.5578 | °C | 996 | hPa | Humid | 35 | 0 | 0 | 21.253 | 143390.9724 | 230489.7589 | 30.6166 | 27
384150 | 2018-04-15 14:04 | 9.9582 | Oxy5 (PSt7-10) | 2018-04-04 12:42 | default | 178.8354 | μmol/L | 29.5618 | °C | 996 | hPa | Humid | 35 | 0 | 0 | 21.251 | 143391.6113 | 230492.9192 | 30.6166 | 27
384158 | 2018-04-15 14:04 | 9.9748 | Oxy5 (PSt7-10) | 2018-04-04 12:42 | default | 178.6765 | μmol/L | 29.5735 | °C | 996 | hPa | Humid | 35 | 0 | 0 | 21.257 | 143388.3801 | 230490.1402 | 30.6166 | 27
384161 | 2018-04-15 14:04 | 9.9919 | Oxy5 (PSt7-10) | 2018-04-04 12:42 | default | 178.7749 | μmol/L | 29.5613 | °C | 996 | hPa | Humid | 35 | 0 | 0 | 21.255 | 143378.9444 | 230488.7957 | 30.6166 | 27
384172 | 2018-04-15 14:04 | 10.0083 | Oxy5 (PSt7-10) | 2018-04-04 12:42 | default | 178.7431 | μmol/L | 29.5757 | °C | 996 | hPa | Humid | 35 | 0 | 0 | 21.252 | 143377.5381 | 230497.557 | 30.6166 | 27
384186 | 2018-04-15 14:04 | 10.0255 | Oxy5 (PSt7-10) | 2018-04-04 12:42 | default | 178.6438 | μmol/L | 29.5853 | °C | 996 | hPa | Humid | 35 | 0 | 0 | 21.255 | 143370.3042 | 230488.4353 | 30.6166 | 27
384194 | 2018-04-15 14:04 | 10.042 | Oxy5 (PSt7-10) | 2018-04-04 12:42 | default | 178.7425 | μmol/L | 29.5759 | °C | 996 | hPa | Humid | 35 | 0 | 0 | 21.252 | 143371.2425 | 230488.3457 | 30.6166 | 27
384207 | 2018-04-15 14:04 | 10.0588 | Oxy5 (PSt7-10) | 2018-04-04 12:42 | default | 178.7781 | μmol/L | 29.5751 | °C | 996 | hPa | Humid | 35 | 0 | 0 | 21.25 | 143360.496 | 230496.8249 | 30.6166 | 27
384219 | 2018-04-15 14:04 | 10.0748 | Oxy5 (PSt7-10) | 2018-04-04 12:42 | default | 178.7879 | μmol/L | 29.5762 | °C | 996 | hPa | Humid | 35 | 0 | 0 | 21.249 | 143349.5898 | 230487.8493 | 30.6166 | 27
384228 | 2018-04-15 14:04 | 10.0916 | Oxy5 (PSt7-10) | 2018-04-04 12:42 | default | 178.7605 | μmol/L | 29.5754 | °C | 996 | hPa | Humid | 35 | 0 | 0 | 21.251 | 143361.5896 | 230499.0667 | 30.6166 | 27
384235 | 2018-04-15 14:04 | 10.1087 | Oxy5 (PSt7-10) | 2018-04-04 12:42 | default | 178.7638 | μmol/L | 29.5748 | °C | 996 | hPa | Humid | 35 | 0 | 0 | 21.251 | 143336.6148 | 230492.3178 | 30.6166 | 27
384241 | 2018-04-15 14:04 | 10.1248 | Oxy5 (PSt7-10) | 2018-04-04 12:42 | default | 178.7938 | μmol/L | 29.5694 | °C | 996 | hPa | Humid | 35 | 0 | 0 | 21.251 | 143330.9765 | 230490.7887 | 30.6166 | 27
384255 | 2018-04-15 14:04 | 10.1418 | Oxy5 (PSt7-10) | 2018-04-04 12:42 | default | 178.8199 | μmol/L | 29.5646 | °C | 996 | hPa | Humid | 35 | 0 | 0 | 21.251 | 143332.3304 | 230488.2558 | 30.6166 | 27
384264 | 2018-04-15 14:04 | 10.1584 | Oxy5 (PSt7-10) | 2018-04-04 12:42 | default | 178.8997 | μmol/L | 29.5673 | °C | 996 | hPa | Humid | 35 | 0 | 0 | 21.245 | 143321.2981 | 230496.8765 | 30.6166 | 27
384275 | 2018-04-15 14:04 | 10.1751 | Oxy5 (PSt7-10) | 2018-04-04 12:42 | default | 178.7479 | μmol/L | 29.5835 | °C | 996 | hPa | Humid | 35 | 0 | 0 | 21.249 | 143322.332 | 230496.8962 | 30.6166 | 27
384288 | 2018-04-15 14:04 | 10.1922 | Oxy5 (PSt7-10) | 2018-04-04 12:42 | default | 178.829 | μmol/L | 29.5744 | °C | 996 | hPa | Humid | 35 | 0 | 0 | 21.247 | 143305.6519 | 230482.7631 | 30.6166 | 27
384296 | 2018-04-15 14:04 | 10.2084 | Oxy5 (PSt7-10) | 2018-04-04 12:42 | default | 178.8988 | μmol/L | 29.5588 | °C | 996 | hPa | Humid | 35 | 0 | 0 | 21.248 | 143296.1863 | 230489.2572 | 30.6166 | 27
384302 | 2018-04-15 14:04 | 10.225 | Oxy5 (PSt7-10) | 2018-04-04 12:42 | default | 178.9449 | μmol/L | 29.5562 | °C | 996 | hPa | Humid | 35 | 0 | 0 | 21.246 | 143295.9253 | 230477.6541 | 30.6166 | 27
384317 | 2018-04-15 14:04 | 10.2418 | Oxy5 (PSt7-10) | 2018-04-04 12:42 | default | 178.9758 | μmol/L | 29.5563 | °C | 996 | hPa | Humid | 35 | 0 | 0 | 21.244 | 143289.4575 | 230479.2651 | 30.6166 | 27
384325 | 2018-04-15 14:04 | 10.2588 | Oxy5 (PSt7-10) | 2018-04-04 12:42 | default | 178.8713 | μmol/L | 29.5725 | °C | 996 | hPa | Humid | 35 | 0 | 0 | 21.245 | 143287.6725 | 230481.3913 | 30.6166 | 27
384332 | 2018-04-15 14:04 | 10.2749 | Oxy5 (PSt7-10) | 2018-04-04 12:42 | default | 178.8799 | μmol/L | 29.568 | °C | 996 | hPa | Humid | 35 | 0 | 0 | 21.246 | 143288.28 | 230487.2574 | 30.6166 | 27
384344 | 2018-04-15 14:04 | 10.2916 | Oxy5 (PSt7-10) | 2018-04-04 12:42 | default | 178.9749 | μmol/L | 29.5622 | °C | 996 | hPa | Humid | 35 | 0 | 0 | 21.242 | 143284.3704 | 230488.3669 | 30.6166 | 27
384357 | 2018-04-15 14:04 | 10.3087 | Oxy5 (PSt7-10) | 2018-04-04 12:42 | default | 178.8815 | μmol/L | 29.5706 | °C | 996 | hPa | Humid | 35 | 0 | 0 | 21.245 | 143284.7987 | 230488.0336 | 30.6166 | 27
384366 | 2018-04-15 14:04 | 10.3254 | Oxy5 (PSt7-10) | 2018-04-04 12:42 | default | 178.8478 | μmol/L | 29.5797 | °C | 996 | hPa | Humid | 35 | 0 | 0 | 21.244 | 143284.1103 | 230481.121 | 30.6166 | 27
384374 | 2018-04-15 14:04 | 10.3418 | Oxy5 (PSt7-10) | 2018-04-04 12:42 | default | 178.8887 | μmol/L | 29.5808 | °C | 996 | hPa | Humid | 35 | 0 | 0 | 21.241 | 143279.7879 | 230481.1864 | 30.6166 | 27
384389 | 2018-04-15 14:04 | 10.3591 | Oxy5 (PSt7-10) | 2018-04-04 12:42 | default | 178.785 | μmol/L | 29.5998 | °C | 996 | hPa | Humid | 35 | 0 | 0 | 21.241 | 143278.946 | 230478.1627 | 30.6166 | 27
384395 | 2018-04-15 14:05 | 10.375 | Oxy5 (PSt7-10) | 2018-04-04 12:42 | default | 178.9234 | μmol/L | 29.5803 | °C | 996 | hPa | Humid | 35 | 0 | 0 | 21.239 | 143271.4846 | 230477.7475 | 30.6166 | 27
384406 | 2018-04-15 14:05 | 10.3915 | Oxy5 (PSt7-10) | 2018-04-04 12:42 | default | 178.8194 | μmol/L | 29.582 | °C | 996 | hPa | Humid | 35 | 0 | 0 | 21.245 | 143270.9681 | 230483.4256 | 30.6166 | 27
384413 | 2018-04-15 14:05 | 10.4081 | Oxy5 (PSt7-10) | 2018-04-04 12:42 | default | 178.9568 | μmol/L | 29.5713 | °C | 996 | hPa | Humid | 35 | 0 | 0 | 21.24 | 143259.7195 | 230474.9248 | 30.6166 | 27
384427 | 2018-04-15 14:05 | 10.4248 | Oxy5 (PSt7-10) | 2018-04-04 12:42 | default | 178.8849 | μmol/L | 29.5729 | °C | 996 | hPa | Humid | 35 | 0 | 0 | 21.244 | 143264.4393 | 230486.4823 | 30.6166 | 27
384434 | 2018-04-15 14:05 | 10.4417 | Oxy5 (PSt7-10) | 2018-04-04 12:42 | default | 178.877 | μmol/L | 29.5743 | °C | 996 | hPa | Humid | 35 | 0 | 0 | 21.244 | 143254.5881 | 230482.7815 | 30.6166 | 27
384444 | 2018-04-15 14:05 | 10.4584 | Oxy5 (PSt7-10) | 2018-04-04 12:42 | default | 178.9418 | μmol/L | 29.5711 | °C | 996 | hPa | Humid | 35 | 0 | 0 | 21.241 | 143256.4116 | 230482.7708 | 30.6166 | 27
384452 | 2018-04-15 14:05 | 10.4751 | Oxy5 (PSt7-10) | 2018-04-04 12:42 | default | 178.8807 | μmol/L | 29.5794 | °C | 996 | hPa | Humid | 35 | 0 | 0 | 21.242 | 143251.5895 | 230481.3546 | 30.6166 | 27
384462 | 2018-04-15 14:05 | 10.4916 | Oxy5 (PSt7-10) | 2018-04-04 12:42 | default | 178.9289 | μmol/L | 29.5764 | °C | 996 | hPa | Humid | 35 | 0 | 0 | 21.24 | 143250.0699 | 230481.3651 | 30.6166 | 27
384472 | 2018-04-15 14:05 | 10.5088 | Oxy5 (PSt7-10) | 2018-04-04 12:42 | default | 178.8986 | μmol/L | 29.5733 | °C | 996 | hPa | Humid | 35 | 0 | 0 | 21.243 | 143240.0903 | 230487.5514 | 30.6166 | 27
384489 | 2018-04-15 14:05 | 10.5251 | Oxy5 (PSt7-10) | 2018-04-04 12:42 | default | 178.863 | μmol/L | 29.5826 | °C | 996 | hPa | Humid | 35 | 0 | 0 | 21.242 | 143237.3607 | 230482.7319 | 30.6166 | 27
384498 | 2018-04-15 14:05 | 10.5415 | Oxy5 (PSt7-10) | 2018-04-04 12:42 | default | 178.9082 | μmol/L | 29.583 | °C | 996 | hPa | Humid | 35 | 0 | 0 | 21.239 | 143224.639 | 230476.822 | 30.6166 | 27
384504 | 2018-04-15 14:05 | 10.5586 | Oxy5 (PSt7-10) | 2018-04-04 12:42 | default | 178.9523 | μmol/L | 29.5721 | °C | 996 | hPa | Humid | 35 | 0 | 0 | 21.24 | 143232.1231 | 230481.9027 | 30.6166 | 27
384517 | 2018-04-15 14:05 | 10.5748 | Oxy5 (PSt7-10) | 2018-04-04 12:42 | default | 179.0468 | μmol/L | 29.5577 | °C | 996 | hPa | Humid | 35 | 0 | 0 | 21.239 | 143210.5532 | 230464.0402 | 30.6166 | 27
384529 | 2018-04-15 14:05 | 10.5915 | Oxy5 (PSt7-10) | 2018-04-04 12:42 | default | 178.9868 | μmol/L | 29.5773 | °C | 996 | hPa | Humid | 35 | 0 | 0 | 21.236 | 143203.2333 | 230468.5218 | 30.6166 | 27
384532 | 2018-04-15 14:05 | 10.6083 | Oxy5 (PSt7-10) | 2018-04-04 12:42 | default | 178.9857 | μmol/L | 29.5747 | °C | 996 | hPa | Humid | 35 | 0 | 0 | 21.237 | 143209.2021 | 230467.4735 | 30.6166 | 27
384543 | 2018-04-15 14:05 | 10.6249 | Oxy5 (PSt7-10) | 2018-04-04 12:42 | default | 178.9851 | μmol/L | 29.5776 | °C | 996 | hPa | Humid | 35 | 0 | 0 | 21.236 | 143209.2076 | 230477.0819 | 30.6166 | 27
384558 | 2018-04-15 14:05 | 10.642 | Oxy5 (PSt7-10) | 2018-04-04 12:42 | default | 179.0021 | μmol/L | 29.5774 | °C | 996 | hPa | Humid | 35 | 0 | 0 | 21.235 | 143204.2204 | 230481.278 | 30.6166 | 27
384563 | 2018-04-15 14:05 | 10.6585 | Oxy5 (PSt7-10) | 2018-04-04 12:42 | default | 179.006 | μmol/L | 29.5796 | °C | 996 | hPa | Humid | 35 | 0 | 0 | 21.234 | 143199.6906 | 230475.164 | 30.6166 | 27
384574 | 2018-04-15 14:05 | 10.6755 | Oxy5 (PSt7-10) | 2018-04-04 12:42 | default | 178.9368 | μmol/L | 29.5836 | °C | 996 | hPa | Humid | 35 | 0 | 0 | 21.237 | 143198.676 | 230475.9317 | 30.6166 | 27
384582 | 2018-04-15 14:05 | 10.6916 | Oxy5 (PSt7-10) | 2018-04-04 12:42 | default | 178.9054 | μmol/L | 29.5864 | °C | 996 | hPa | Humid | 35 | 0 | 0 | 21.238 | 143192.8809 | 230462.7146 | 30.6166 | 27
384598 | 2018-04-15 14:05 | 10.7086 | Oxy5 (PSt7-10) | 2018-04-04 12:42 | default | 178.9526 | μmol/L | 29.5865 | °C | 996 | hPa | Humid | 35 | 0 | 0 | 21.235 | 143187.1236 | 230470.6599 | 30.6166 | 27
384601 | 2018-04-15 14:05 | 10.7249 | Oxy5 (PSt7-10) | 2018-04-04 12:42 | default | 178.9583 | μmol/L | 29.5969 | °C | 996 | hPa | Humid | 35 | 0 | 0 | 21.231 | 143184.0099 | 230468.5933 | 30.6166 | 27
384616 | 2018-04-15 14:05 | 10.742 | Oxy5 (PSt7-10) | 2018-04-04 12:42 | default | 179.009 | μmol/L | 29.5791 | °C | 996 | hPa | Humid | 35 | 0 | 0 | 21.234 | 143186.7458 | 230463.8623 | 30.6166 | 27
384627 | 2018-04-15 14:05 | 10.7583 | Oxy5 (PSt7-10) | 2018-04-04 12:42 | default | 179.0551 | μmol/L | 29.5764 | °C | 996 | hPa | Humid | 35 | 0 | 0 | 21.232 | 143173.0189 | 230467.5194 | 30.6166 | 27
384633 | 2018-04-15 14:05 | 10.7754 | Oxy5 (PSt7-10) | 2018-04-04 12:42 | default | 179.064 | μmol/L | 29.5719 | °C | 996 | hPa | Humid | 35 | 0 | 0 | 21.233 | 143172.8494 | 230468.4601 | 30.6166 | 27
384642 | 2018-04-15 14:05 | 10.7916 | Oxy5 (PSt7-10) | 2018-04-04 12:42 | default | 179.0353 | μmol/L | 29.5771 | °C | 996 | hPa | Humid | 35 | 0 | 0 | 21.233 | 143177.6555 | 230459.665 | 30.6166 | 27
384654 | 2018-04-15 14:05 | 10.8088 | Oxy5 (PSt7-10) | 2018-04-04 12:42 | default | 179.1849 | μmol/L | 29.5614 | °C | 996 | hPa | Humid | 35 | 0 | 0 | 21.229 | 143172.1596 | 230468.4086 | 30.6166 | 27
384667 | 2018-04-15 14:05 | 10.8255 | Oxy5 (PSt7-10) | 2018-04-04 12:42 | default | 179.1126 | μmol/L | 29.5717 | °C | 996 | hPa | Humid | 35 | 0 | 0 | 21.23 | 143164.1533 | 230464.0101 | 30.6166 | 27
384672 | 2018-04-15 14:05 | 10.8416 | Oxy5 (PSt7-10) | 2018-04-04 12:42 | default | 179.1152 | μmol/L | 29.5654 | °C | 996 | hPa | Humid | 35 | 0 | 0 | 21.232 | 143153.5948 | 230463.0159 | 30.6166 | 27
384681 | 2018-04-15 14:05 | 10.8587 | Oxy5 (PSt7-10) | 2018-04-04 12:42 | default | 179.0753 | μmol/L | 29.5842 | °C | 996 | hPa | Humid | 35 | 0 | 0 | 21.228 | 143151.5842 | 230454.7586 | 30.6166 | 27
384697 | 2018-04-15 14:05 | 10.8753 | Oxy5 (PSt7-10) | 2018-04-04 12:42 | default | 179.0513 | μmol/L | 29.5828 | °C | 996 | hPa | Humid | 35 | 0 | 0 | 21.23 | 143156.6602 | 230466.3478 | 30.6166 | 27
384701 | 2018-04-15 14:05 | 10.8921 | Oxy5 (PSt7-10) | 2018-04-04 12:42 | default | 179.0857 | μmol/L | 29.5823 | °C | 996 | hPa | Humid | 35 | 0 | 0 | 21.228 | 143144.5235 | 230466.3961 | 30.6166 | 27
384716 | 2018-04-15 14:05 | 10.9089 | Oxy5 (PSt7-10) | 2018-04-04 12:42 | default | 179.2043 | μmol/L | 29.5722 | °C | 996 | hPa | Humid | 35 | 0 | 0 | 21.224 | 143139.8392 | 230470.9647 | 30.6166 | 27
384726 | 2018-04-15 14:05 | 10.9254 | Oxy5 (PSt7-10) | 2018-04-04 12:42 | default | 179.085 | μmol/L | 29.5767 | °C | 996 | hPa | Humid | 35 | 0 | 0 | 21.23 | 143132.7776 | 230458.1037 | 30.6166 | 27
384735 | 2018-04-15 14:05 | 10.9415 | Oxy5 (PSt7-10) | 2018-04-04 12:42 | default | 179.2057 | μmol/L | 29.5662 | °C | 996 | hPa | Humid | 35 | 0 | 0 | 21.226 | 143118.3241 | 230459.2321 | 30.6166 | 27
384747 | 2018-04-15 14:05 | 10.9584 | Oxy5 (PSt7-10) | 2018-04-04 12:42 | default | 179.2619 | μmol/L | 29.5675 | °C | 996 | hPa | Humid | 35 | 0 | 0 | 21.222 | 143115.4969 | 230460.077 | 30.6166 | 27
384752 | 2018-04-15 14:05 | 10.9751 | Oxy5 (PSt7-10) | 2018-04-04 12:42 | default | 179.1688 | μmol/L | 29.5787 | °C | 996 | hPa | Humid | 35 | 0 | 0 | 21.224 | 143122.4018 | 230470.0097 | 30.6166 | 27
384766 | 2018-04-15 14:05 | 10.9916 | Oxy5 (PSt7-10) | 2018-04-04 12:42 | default | 179.1101 | μmol/L | 29.5837 | °C | 996 | hPa | Humid | 35 | 0 | 0 | 21.226 | 143108.1233 | 230457.257 | 30.6166 | 27
384777 | 2018-04-15 14:05 | 11.0081 | Oxy5 (PSt7-10) | 2018-04-04 12:42 | default | 179.0895 | μmol/L | 29.5845 | °C | 996 | hPa | Humid | 35 | 0 | 0 | 21.227 | 143104.9968 | 230465.4969 | 30.6166 | 27
384785 | 2018-04-15 14:05 | 11.0251 | Oxy5 (PSt7-10) | 2018-04-04 12:42 | default | 179.1802 | μmol/L | 29.5738 | °C | 996 | hPa | Humid | 35 | 0 | 0 | 21.225 | 143095.4495 | 230458.8592 | 30.6166 | 27
384793 | 2018-04-15 14:05 | 11.042 | Oxy5 (PSt7-10) | 2018-04-04 12:42 | default | 179.1514 | μmol/L | 29.5848 | °C | 996 | hPa | Humid | 35 | 0 | 0 | 21.223 | 143102.3195 | 230452.6819 | 30.6166 | 27
384803 | 2018-04-15 14:05 | 11.0587 | Oxy5 (PSt7-10) | 2018-04-04 12:42 | default | 179.1724 | μmol/L | 29.5809 | °C | 996 | hPa | Humid | 35 | 0 | 0 | 21.223 | 143086.4012 | 230451.8307 | 30.6166 | 27
384815 | 2018-04-15 14:05 | 11.0752 | Oxy5 (PSt7-10) | 2018-04-04 12:42 | default | 179.1617 | μmol/L | 29.58 | °C | 996 | hPa | Humid | 35 | 0 | 0 | 21.224 | 143087.6471 | 230458.4264 | 30.6166 | 27
384824 | 2018-04-15 14:05 | 11.0921 | Oxy5 (PSt7-10) | 2018-04-04 12:42 | default | 179.2233 | μmol/L | 29.5717 | °C | 996 | hPa | Humid | 35 | 0 | 0 | 21.223 | 143085.5271 | 230447.0459 | 30.6166 | 27
384832 | 2018-04-15 14:05 | 11.1088 | Oxy5 (PSt7-10) | 2018-04-04 12:42 | default | 179.1313 | μmol/L | 29.5827 | °C | 996 | hPa | Humid | 35 | 0 | 0 | 21.225 | 143078.8041 | 230446.6357 | 30.6166 | 27
384846 | 2018-04-15 14:05 | 11.1251 | Oxy5 (PSt7-10) | 2018-04-04 12:42 | default | 179.1085 | μmol/L | 29.5897 | °C | 996 | hPa | Humid | 35 | 0 | 0 | 21.224 | 143079.9718 | 230461.0116 | 30.6166 | 27
384851 | 2018-04-15 14:05 | 11.1416 | Oxy5 (PSt7-10) | 2018-04-04 12:42 | default | 179.2219 | μmol/L | 29.5863 | °C | 996 | hPa | Humid | 35 | 0 | 0 | 21.218 | 143062.6015 | 230452.8916 | 30.6166 | 27
384861 | 2018-04-15 14:05 | 11.1588 | Oxy5 (PSt7-10) | 2018-04-04 12:42 | default | 179.313 | μmol/L | 29.564 | °C | 996 | hPa | Humid | 35 | 0 | 0 | 21.22 | 143070.943 | 230469.0977 | 30.6166 | 27
384878 | 2018-04-15 14:05 | 11.175 | Oxy5 (PSt7-10) | 2018-04-04 12:42 | default | 179.3402 | μmol/L | 29.5561 | °C | 996 | hPa | Humid | 35 | 0 | 0 | 21.221 | 143068.7435 | 230457.1223 | 30.6166 | 27
384885 | 2018-04-15 14:05 | 11.1914 | Oxy5 (PSt7-10) | 2018-04-04 12:42 | default | 179.2674 | μmol/L | 29.5809 | °C | 996 | hPa | Humid | 35 | 0 | 0 | 21.217 | 143072.4642 | 230458.1873 | 30.6166 | 27
384898 | 2018-04-15 14:05 | 11.2087 | Oxy5 (PSt7-10) | 2018-04-04 12:42 | default | 179.3087 | μmol/L | 29.5647 | °C | 996 | hPa | Humid | 35 | 0 | 0 | 21.22 | 143062.9927 | 230459.3122 | 30.6166 | 27
384909 | 2018-04-15 14:05 | 11.2254 | Oxy5 (PSt7-10) | 2018-04-04 12:42 | default | 179.1924 | μmol/L | 29.5831 | °C | 996 | hPa | Humid | 35 | 0 | 0 | 21.221 | 143056.5409 | 230440.8861 | 30.6166 | 27
384919 | 2018-04-15 14:05 | 11.2416 | Oxy5 (PSt7-10) | 2018-04-04 12:42 | default | 179.2936 | μmol/L | 29.5617 | °C | 996 | hPa | Humid | 35 | 0 | 0 | 21.222 | 143049.6722 | 230452.7227 | 30.6166 | 27
384926 | 2018-04-15 14:05 | 11.2581 | Oxy5 (PSt7-10) | 2018-04-04 12:42 | default | 179.3598 | μmol/L | 29.567 | °C | 996 | hPa | Humid | 35 | 0 | 0 | 21.216 | 143048.9082 | 230453.8436 | 30.6166 | 27
384932 | 2018-04-15 14:05 | 11.2748 | Oxy5 (PSt7-10) | 2018-04-04 12:42 | default | 179.3387 | μmol/L | 29.5679 | °C | 996 | hPa | Humid | 35 | 0 | 0 | 21.217 | 143037.2652 | 230450.2029 | 30.6166 | 27
384948 | 2018-04-15 14:05 | 11.2916 | Oxy5 (PSt7-10) | 2018-04-04 12:42 | default | 179.2051 | μmol/L | 29.5923 | °C | 996 | hPa | Humid | 35 | 0 | 0 | 21.217 | 143039.1546 | 230445.9865 | 30.6166 | 27
384953 | 2018-04-15 14:05 | 11.3086 | Oxy5 (PSt7-10) | 2018-04-04 12:42 | default | 179.1991 | μmol/L | 29.5962 | °C | 996 | hPa | Humid | 35 | 0 | 0 | 21.216 | 143038.357 | 230455.7751 | 30.6166 | 27
384967 | 2018-04-15 14:05 | 11.3252 | Oxy5 (PSt7-10) | 2018-04-04 12:42 | default | 179.1819 | μmol/L | 29.5994 | °C | 996 | hPa | Humid | 35 | 0 | 0 | 21.216 | 143033.631 | 230452.8044 | 30.6166 | 27
384978 | 2018-04-15 14:05 | 11.3416 | Oxy5 (PSt7-10) | 2018-04-04 12:42 | default | 179.2459 | μmol/L | 29.5848 | °C | 996 | hPa | Humid | 35 | 0 | 0 | 21.217 | 143026.1962 | 230445.6347 | 30.6166 | 27
384982 | 2018-04-15 14:05 | 11.3587 | Oxy5 (PSt7-10) | 2018-04-04 12:42 | default | 179.3054 | μmol/L | 29.5855 | °C | 996 | hPa | Humid | 35 | 0 | 0 | 21.213 | 143022.2666 | 230446.548 | 30.6166 | 27
384997 | 2018-04-15 14:06 | 11.3753 | Oxy5 (PSt7-10) | 2018-04-04 12:42 | default | 179.3192 | μmol/L | 29.5772 | °C | 996 | hPa | Humid | 35 | 0 | 0 | 21.215 | 143012.7359 | 230448.1011 | 30.6166 | 27
385003 | 2018-04-15 14:06 | 11.3916 | Oxy5 (PSt7-10) | 2018-04-04 12:42 | default | 179.308 | μmol/L | 29.5822 | °C | 996 | hPa | Humid | 35 | 0 | 0 | 21.214 | 143008.0345 | 230451.6641 | 30.6166 | 27
385013 | 2018-04-15 14:06 | 11.4081 | Oxy5 (PSt7-10) | 2018-04-04 12:42 | default | 179.4041 | μmol/L | 29.5675 | °C | 996 | hPa | Humid | 35 | 0 | 0 | 21.213 | 143004.9355 | 230440.6427 | 30.6166 | 27
385024 | 2018-04-15 14:06 | 11.425 | Oxy5 (PSt7-10) | 2018-04-04 12:42 | default | 179.422 | μmol/L | 29.5643 | °C | 996 | hPa | Humid | 35 | 0 | 0 | 21.213 | 142987.391 | 230453.6649 | 30.6166 | 27
385031 | 2018-04-15 14:06 | 11.4415 | Oxy5 (PSt7-10) | 2018-04-04 12:42 | default | 179.3901 | μmol/L | 29.573 | °C | 996 | hPa | Humid | 35 | 0 | 0 | 21.212 | 143002.9084 | 230446.2054 | 30.6166 | 27
385042 | 2018-04-15 14:06 | 11.4583 | Oxy5 (PSt7-10) | 2018-04-04 12:42 | default | 179.2331 | μmol/L | 29.5958 | °C | 996 | hPa | Humid | 35 | 0 | 0 | 21.214 | 142995.4446 | 230453.0092 | 30.6166 | 27
385052 | 2018-04-15 14:06 | 11.4753 | Oxy5 (PSt7-10) | 2018-04-04 12:42 | default | 179.3398 | μmol/L | 29.5822 | °C | 996 | hPa | Humid | 35 | 0 | 0 | 21.212 | 142980.3814 | 230453.2663 | 30.6166 | 27
385068 | 2018-04-15 14:06 | 11.4921 | Oxy5 (PSt7-10) | 2018-04-04 12:42 | default | 179.3151 | μmol/L | 29.5809 | °C | 996 | hPa | Humid | 35 | 0 | 0 | 21.214 | 142981.6642 | 230454.3341 | 30.6166 | 27
385071 | 2018-04-15 14:06 | 11.5084 | Oxy5 (PSt7-10) | 2018-04-04 12:42 | default | 179.3087 | μmol/L | 29.5792 | °C | 996 | hPa | Humid | 35 | 0 | 0 | 21.215 | 142970.283 | 230448.4818 | 30.6166 | 27
385084 | 2018-04-15 14:06 | 11.5253 | Oxy5 (PSt7-10) | 2018-04-04 12:42 | default | 179.3294 | μmol/L | 29.5898 | °C | 996 | hPa | Humid | 35 | 0 | 0 | 21.21 | 142972.8021 | 230445.2439 | 30.6166 | 27
385093 | 2018-04-15 14:06 | 11.542 | Oxy5 (PSt7-10) | 2018-04-04 12:42 | default | 179.2619 | μmol/L | 29.5963 | °C | 996 | hPa | Humid | 35 | 0 | 0 | 21.212 | 142969.2849 | 230441.1811 | 30.6166 | 27
385105 | 2018-04-15 14:06 | 11.5588 | Oxy5 (PSt7-10) | 2018-04-04 12:42 | default | 179.4181 | μmol/L | 29.5737 | °C | 996 | hPa | Humid | 35 | 0 | 0 | 21.21 | 142956.4887 | 230438.1579 | 30.6166 | 27
385117 | 2018-04-15 14:06 | 11.5748 | Oxy5 (PSt7-10) | 2018-04-04 12:42 | default | 179.4292 | μmol/L | 29.5659 | °C | 996 | hPa | Humid | 35 | 0 | 0 | 21.212 | 142949.1836 | 230436.6782 | 30.6166 | 27
385125 | 2018-04-15 14:06 | 11.5918 | Oxy5 (PSt7-10) | 2018-04-04 12:42 | default | 179.3679 | μmol/L | 29.5886 | °C | 996 | hPa | Humid | 35 | 0 | 0 | 21.208 | 142950.2402 | 230434.8399 | 30.6166 | 27
385131 | 2018-04-15 14:06 | 11.6083 | Oxy5 (PSt7-10) | 2018-04-04 12:42 | default | 179.2729 | μmol/L | 29.6001 | °C | 996 | hPa | Humid | 35 | 0 | 0 | 21.21 | 142939.899 | 230448.3691 | 30.6166 | 27
385147 | 2018-04-15 14:06 | 11.625 | Oxy5 (PSt7-10) | 2018-04-04 12:42 | default | 179.2978 | μmol/L | 29.5956 | °C | 996 | hPa | Humid | 35 | 0 | 0 | 21.21 | 142931.9996 | 230440.1655 | 30.6166 | 27
385151 | 2018-04-15 14:06 | 11.6414 | Oxy5 (PSt7-10) | 2018-04-04 12:42 | default | 179.385 | μmol/L | 29.5912 | °C | 996 | hPa | Humid | 35 | 0 | 0 | 21.206 | 142937.9128 | 230439.0526 | 30.6166 | 27
385165 | 2018-04-15 14:06 | 11.6581 | Oxy5 (PSt7-10) | 2018-04-04 12:42 | default | 179.4281 | μmol/L | 29.5776 | °C | 996 | hPa | Humid | 35 | 0 | 0 | 21.208 | 142930.7587 | 230442.4543 | 30.6166 | 27
385177 | 2018-04-15 14:06 | 11.6749 | Oxy5 (PSt7-10) | 2018-04-04 12:42 | default | 179.4942 | μmol/L | 29.58 | °C | 996 | hPa | Humid | 35 | 0 | 0 | 21.203 | 142912.6626 | 230448.956 | 30.6166 | 27
385181 | 2018-04-15 14:06 | 11.6921 | Oxy5 (PSt7-10) | 2018-04-04 12:42 | default | 179.4539 | μmol/L | 29.5816 | °C | 996 | hPa | Humid | 35 | 0 | 0 | 21.205 | 142899.0838 | 230433.0325 | 30.6166 | 27
385198 | 2018-04-15 14:06 | 11.7086 | Oxy5 (PSt7-10) | 2018-04-04 12:42 | default | 179.3956 | μmol/L | 29.5893 | °C | 996 | hPa | Humid | 35 | 0 | 0 | 21.206 | 142902.1906 | 230435.8477 | 30.6166 | 27
385208 | 2018-04-15 14:06 | 11.725 | Oxy5 (PSt7-10) | 2018-04-04 12:42 | default | 179.4395 | μmol/L | 29.5842 | °C | 996 | hPa | Humid | 35 | 0 | 0 | 21.205 | 142894.8404 | 230427.7978 | 30.6166 | 27
385219 | 2018-04-15 14:06 | 11.7419 | Oxy5 (PSt7-10) | 2018-04-04 12:42 | default | 179.5854 | μmol/L | 29.5663 | °C | 996 | hPa | Humid | 35 | 0 | 0 | 21.202 | 142885.7866 | 230429.8761 | 30.6166 | 27
385223 | 2018-04-15 14:06 | 11.7586 | Oxy5 (PSt7-10) | 2018-04-04 12:42 | default | 179.44 | μmol/L | 29.5899 | °C | 996 | hPa | Humid | 35 | 0 | 0 | 21.203 | 142894.3759 | 230438.1723 | 30.6166 | 27
385232 | 2018-04-15 14:06 | 11.7752 | Oxy5 (PSt7-10) | 2018-04-04 12:42 | default | 179.4369 | μmol/L | 29.5875 | °C | 996 | hPa | Humid | 35 | 0 | 0 | 21.204 | 142894.8215 | 230436.7076 | 30.6166 | 27
385241 | 2018-04-15 14:06 | 11.7913 | Oxy5 (PSt7-10) | 2018-04-04 12:42 | default | 179.4828 | μmol/L | 29.585 | °C | 996 | hPa | Humid | 35 | 0 | 0 | 21.202 | 142888.9324 | 230430.7181 | 30.6166 | 27
385258 | 2018-04-15 14:06 | 11.8082 | Oxy5 (PSt7-10) | 2018-04-04 12:42 | default | 179.5003 | μmol/L | 29.5818 | °C | 996 | hPa | Humid | 35 | 0 | 0 | 21.202 | 142883.8579 | 230441.0084 | 30.6166 | 27
385262 | 2018-04-15 14:06 | 11.8254 | Oxy5 (PSt7-10) | 2018-04-04 12:42 | default | 179.5343 | μmol/L | 29.5813 | °C | 996 | hPa | Humid | 35 | 0 | 0 | 21.2 | 142885.6837 | 230432.4846 | 30.6166 | 27
385273 | 2018-04-15 14:06 | 11.8418 | Oxy5 (PSt7-10) | 2018-04-04 12:42 | default | 179.5408 | μmol/L | 29.5802 | °C | 996 | hPa | Humid | 35 | 0 | 0 | 21.2 | 142870.7325 | 230425.0361 | 30.6166 | 27
385282 | 2018-04-15 14:06 | 11.8585 | Oxy5 (PSt7-10) | 2018-04-04 12:42 | default | 179.4772 | μmol/L | 29.5917 | °C | 996 | hPa | Humid | 35 | 0 | 0 | 21.2 | 142864.8789 | 230428.5462 | 30.6166 | 27
385294 | 2018-04-15 14:06 | 11.8749 | Oxy5 (PSt7-10) | 2018-04-04 12:42 | default | 179.5456 | μmol/L | 29.5764 | °C | 996 | hPa | Humid | 35 | 0 | 0 | 21.201 | 142864.9792 | 230434.7539 | 30.6166 | 27
385307 | 2018-04-15 14:06 | 11.8914 | Oxy5 (PSt7-10) | 2018-04-04 12:42 | default | 179.6158 | μmol/L | 29.5694 | °C | 996 | hPa | Humid | 35 | 0 | 0 | 21.199 | 142862.0308 | 230431.732 | 30.6166 | 27
385314 | 2018-04-15 14:06 | 11.9083 | Oxy5 (PSt7-10) | 2018-04-04 12:42 | default | 179.4227 | μmol/L | 29.6045 | °C | 996 | hPa | Humid | 35 | 0 | 0 | 21.199 | 142867.0889 | 230436.0652 | 30.6166 | 27
385323 | 2018-04-15 14:06 | 11.9253 | Oxy5 (PSt7-10) | 2018-04-04 12:42 | default | 179.3722 | μmol/L | 29.608 | °C | 996 | hPa | Humid | 35 | 0 | 0 | 21.201 | 142863.278 | 230434.4721 | 30.6166 | 27
385333 | 2018-04-15 14:06 | 11.942 | Oxy5 (PSt7-10) | 2018-04-04 12:42 | default | 179.5647 | μmol/L | 29.5816 | °C | 996 | hPa | Humid | 35 | 0 | 0 | 21.198 | 142859.773 | 230424.0476 | 30.6166 | 27
385342 | 2018-04-15 14:06 | 11.9582 | Oxy5 (PSt7-10) | 2018-04-04 12:42 | default | 179.4983 | μmol/L | 29.5937 | °C | 996 | hPa | Humid | 35 | 0 | 0 | 21.198 | 142850.935 | 230431.5644 | 30.6166 | 27
385357 | 2018-04-15 14:06 | 11.9748 | Oxy5 (PSt7-10) | 2018-04-04 12:42 | default | 179.3831 | μmol/L | 29.5973 | °C | 996 | hPa | Humid | 35 | 0 | 0 | 21.204 | 142853.2843 | 230440.0326 | 30.6166 | 27
385364 | 2018-04-15 14:06 | 11.9914 | Oxy5 (PSt7-10) | 2018-04-04 12:42 | default | 179.5931 | μmol/L | 29.5822 | °C | 996 | hPa | Humid | 35 | 0 | 0 | 21.196 | 142853.4364 | 230441.1447 | 30.6166 | 27
385374 | 2018-04-15 14:06 | 12.0082 | Oxy5 (PSt7-10) | 2018-04-04 12:42 | default | 179.5924 | μmol/L | 29.5881 | °C | 996 | hPa | Humid | 35 | 0 | 0 | 21.194 | 142847.1067 | 230444.8235 | 30.6166 | 27
385389 | 2018-04-15 14:06 | 12.0252 | Oxy5 (PSt7-10) | 2018-04-04 12:42 | default | 179.5211 | μmol/L | 29.5866 | °C | 996 | hPa | Humid | 35 | 0 | 0 | 21.199 | 142838.6757 | 230432.9964 | 30.6166 | 27
385392 | 2018-04-15 14:06 | 12.0419 | Oxy5 (PSt7-10) | 2018-04-04 12:42 | default | 179.6657 | μmol/L | 29.5776 | °C | 996 | hPa | Humid | 35 | 0 | 0 | 21.193 | 142839.0823 | 230441.7319 | 30.6166 | 27
385402 | 2018-04-15 14:06 | 12.058 | Oxy5 (PSt7-10) | 2018-04-04 12:42 | default | 179.6431 | μmol/L | 29.5789 | °C | 996 | hPa | Humid | 35 | 0 | 0 | 21.194 | 142826.069 | 230430.4472 | 30.6166 | 27
385412 | 2018-04-15 14:06 | 12.0749 | Oxy5 (PSt7-10) | 2018-04-04 12:42 | default | 179.6195 | μmol/L | 29.5831 | °C | 996 | hPa | Humid | 35 | 0 | 0 | 21.194 | 142822.5394 | 230436.8302 | 30.6166 | 27
385424 | 2018-04-15 14:06 | 12.0917 | Oxy5 (PSt7-10) | 2018-04-04 12:42 | default | 179.597 | μmol/L | 29.5872 | °C | 996 | hPa | Humid | 35 | 0 | 0 | 21.194 | 142818.159 | 230428.2656 | 30.6166 | 27
385431 | 2018-04-15 14:06 | 12.1084 | Oxy5 (PSt7-10) | 2018-04-04 12:42 | default | 179.6135 | μmol/L | 29.5814 | °C | 996 | hPa | Humid | 35 | 0 | 0 | 21.195 | 142810.116 | 230429.501 | 30.6166 | 27
385441 | 2018-04-15 14:06 | 12.1247 | Oxy5 (PSt7-10) | 2018-04-04 12:42 | default | 179.629 | μmol/L | 29.5814 | °C | 996 | hPa | Humid | 35 | 0 | 0 | 21.194 | 142804.7646 | 230422.8877 | 30.6166 | 27
385456 | 2018-04-15 14:06 | 12.1421 | Oxy5 (PSt7-10) | 2018-04-04 12:42 | default | 179.6387 | μmol/L | 29.5825 | °C | 996 | hPa | Humid | 35 | 0 | 0 | 21.193 | 142805.4405 | 230424.4546 | 30.6166 | 27
385468 | 2018-04-15 14:06 | 12.1584 | Oxy5 (PSt7-10) | 2018-04-04 12:42 | default | 179.585 | μmol/L | 29.5952 | °C | 996 | hPa | Humid | 35 | 0 | 0 | 21.192 | 142802.7765 | 230420.669 | 30.6166 | 27
385474 | 2018-04-15 14:06 | 12.1754 | Oxy5 (PSt7-10) | 2018-04-04 12:42 | default | 179.6763 | μmol/L | 29.5757 | °C | 996 | hPa | Humid | 35 | 0 | 0 | 21.193 | 142796.4212 | 230422.9568 | 30.6166 | 27
385487 | 2018-04-15 14:06 | 12.1916 | Oxy5 (PSt7-10) | 2018-04-04 12:42 | default | 179.6774 | μmol/L | 29.5784 | °C | 996 | hPa | Humid | 35 | 0 | 0 | 21.192 | 142791.2375 | 230426.6541 | 30.6166 | 27
385495 | 2018-04-15 14:06 | 12.2087 | Oxy5 (PSt7-10) | 2018-04-04 12:42 | default | 179.6672 | μmol/L | 29.5745 | °C | 996 | hPa | Humid | 35 | 0 | 0 | 21.194 | 142790.8104 | 230429.4973 | 30.6166 | 27
385508 | 2018-04-15 14:06 | 12.2251 | Oxy5 (PSt7-10) | 2018-04-04 12:42 | default | 179.5804 | μmol/L | 29.5931 | °C | 996 | hPa | Humid | 35 | 0 | 0 | 21.193 | 142788.7284 | 230421.9745 | 30.6166 | 27
385519 | 2018-04-15 14:06 | 12.2417 | Oxy5 (PSt7-10) | 2018-04-04 12:42 | default | 179.5636 | μmol/L | 29.602 | °C | 996 | hPa | Humid | 35 | 0 | 0 | 21.191 | 142778.7007 | 230424.0182 | 30.6166 | 27
385529 | 2018-04-15 14:06 | 12.2586 | Oxy5 (PSt7-10) | 2018-04-04 12:42 | default | 179.6459 | μmol/L | 29.5928 | °C | 996 | hPa | Humid | 35 | 0 | 0 | 21.189 | 142778.6263 | 230422.5984 | 30.6166 | 27
385531 | 2018-04-15 14:06 | 12.275 | Oxy5 (PSt7-10) | 2018-04-04 12:42 | default | 179.6468 | μmol/L | 29.5926 | °C | 996 | hPa | Humid | 35 | 0 | 0 | 21.189 | 142769.3939 | 230426.216 | 30.6166 | 27
385541 | 2018-04-15 14:06 | 12.2916 | Oxy5 (PSt7-10) | 2018-04-04 12:42 | default | 179.6636 | μmol/L | 29.5867 | °C | 996 | hPa | Humid | 35 | 0 | 0 | 21.19 | 142760.1925 | 230418.4114 | 30.6166 | 27
385555 | 2018-04-15 14:06 | 12.3086 | Oxy5 (PSt7-10) | 2018-04-04 12:42 | default | 179.658 | μmol/L | 29.5963 | °C | 996 | hPa | Humid | 35 | 0 | 0 | 21.187 | 142767.8284 | 230419.2185 | 30.6166 | 27
385570 | 2018-04-15 14:06 | 12.3249 | Oxy5 (PSt7-10) | 2018-04-04 12:42 | default | 179.6389 | μmol/L | 29.594 | °C | 996 | hPa | Humid | 35 | 0 | 0 | 21.189 | 142758.6174 | 230413.6345 | 30.6166 | 27
385574 | 2018-04-15 14:06 | 12.3414 | Oxy5 (PSt7-10) | 2018-04-04 12:42 | default | 179.6685 | μmol/L | 29.606 | °C | 996 | hPa | Humid | 35 | 0 | 0 | 21.183 | 142752.0354 | 230424.89 | 30.6166 | 27
385585 | 2018-04-15 14:06 | 12.3587 | Oxy5 (PSt7-10) | 2018-04-04 12:42 | default | 179.7122 | μmol/L | 29.5894 | °C | 996 | hPa | Humid | 35 | 0 | 0 | 21.186 | 142765.7958 | 230416.5967 | 30.6166 | 27
385598 | 2018-04-15 14:07 | 12.3751 | Oxy5 (PSt7-10) | 2018-04-04 12:42 | default | 179.6893 | μmol/L | 29.5935 | °C | 996 | hPa | Humid | 35 | 0 | 0 | 21.186 | 142747.8435 | 230417.2161 | 30.6166 | 27
385603 | 2018-04-15 14:07 | 12.3916 | Oxy5 (PSt7-10) | 2018-04-04 12:42 | default | 179.8457 | μmol/L | 29.5738 | °C | 996 | hPa | Humid | 35 | 0 | 0 | 21.183 | 142746.0618 | 230416.1318 | 30.6166 | 27
385617 | 2018-04-15 14:07 | 12.408 | Oxy5 (PSt7-10) | 2018-04-04 12:42 | default | 179.7389 | μmol/L | 29.5816 | °C | 996 | hPa | Humid | 35 | 0 | 0 | 21.187 | 142739.2501 | 230408.5647 | 30.6166 | 27
385627 | 2018-04-15 14:07 | 12.4248 | Oxy5 (PSt7-10) | 2018-04-04 12:42 | default | 179.6433 | μmol/L | 29.5961 | °C | 996 | hPa | Humid | 35 | 0 | 0 | 21.188 | 142736.8917 | 230411.622 | 30.6166 | 27
385634 | 2018-04-15 14:07 | 12.4418 | Oxy5 (PSt7-10) | 2018-04-04 12:42 | default | 179.8163 | μmol/L | 29.582 | °C | 996 | hPa | Humid | 35 | 0 | 0 | 21.182 | 142730.0337 | 230409.8839 | 30.6166 | 27
385641 | 2018-04-15 14:07 | 12.4588 | Oxy5 (PSt7-10) | 2018-04-04 12:42 | default | 179.7184 | μmol/L | 29.5969 | °C | 996 | hPa | Humid | 35 | 0 | 0 | 21.183 | 142722.6999 | 230413.7785 | 30.6166 | 27
385652 | 2018-04-15 14:07 | 12.4753 | Oxy5 (PSt7-10) | 2018-04-04 12:42 | default | 179.7826 | μmol/L | 29.591 | °C | 996 | hPa | Humid | 35 | 0 | 0 | 21.181 | 142710.1455 | 230409.2352 | 30.6166 | 27
385665 | 2018-04-15 14:07 | 12.4914 | Oxy5 (PSt7-10) | 2018-04-04 12:42 | default | 179.8268 | μmol/L | 29.5801 | °C | 996 | hPa | Humid | 35 | 0 | 0 | 21.182 | 142707.0232 | 230407.9368 | 30.6166 | 27
385678 | 2018-04-15 14:07 | 12.5085 | Oxy5 (PSt7-10) | 2018-04-04 12:42 | default | 179.8051 | μmol/L | 29.5898 | °C | 996 | hPa | Humid | 35 | 0 | 0 | 21.18 | 142706.5119 | 230411.4062 | 30.6166 | 27
385687 | 2018-04-15 14:07 | 12.5252 | Oxy5 (PSt7-10) | 2018-04-04 12:42 | default | 179.8663 | μmol/L | 29.5816 | °C | 996 | hPa | Humid | 35 | 0 | 0 | 21.179 | 142701.744 | 230412.865 | 30.6166 | 27
385693 | 2018-04-15 14:07 | 12.5415 | Oxy5 (PSt7-10) | 2018-04-04 12:42 | default | 179.7764 | μmol/L | 29.5893 | °C | 996 | hPa | Humid | 35 | 0 | 0 | 21.182 | 142692.2447 | 230401.4314 | 30.6166 | 27
385702 | 2018-04-15 14:07 | 12.5582 | Oxy5 (PSt7-10) | 2018-04-04 12:42 | default | 179.7725 | μmol/L | 29.59 | °C | 996 | hPa | Humid | 35 | 0 | 0 | 21.182 | 142702.3985 | 230402.9515 | 30.6166 | 27
385717 | 2018-04-15 14:07 | 12.5749 | Oxy5 (PSt7-10) | 2018-04-04 12:42 | default | 179.807 | μmol/L | 29.5895 | °C | 996 | hPa | Humid | 35 | 0 | 0 | 21.18 | 142690.491 | 230420.4705 | 30.6166 | 27
385721 | 2018-04-15 14:07 | 12.5916 | Oxy5 (PSt7-10) | 2018-04-04 12:42 | default | 179.7453 | μmol/L | 29.6007 | °C | 996 | hPa | Humid | 35 | 0 | 0 | 21.18 | 142684.9914 | 230418.3241 | 30.6166 | 27
385733 | 2018-04-15 14:07 | 12.6087 | Oxy5 (PSt7-10) | 2018-04-04 12:42 | default | 179.8357 | μmol/L | 29.59 | °C | 996 | hPa | Humid | 35 | 0 | 0 | 21.178 | 142677.8778 | 230406.2554 | 30.6166 | 27
385741 | 2018-04-15 14:07 | 12.6251 | Oxy5 (PSt7-10) | 2018-04-04 12:42 | default | 179.862 | μmol/L | 29.5939 | °C | 996 | hPa | Humid | 35 | 0 | 0 | 21.175 | 142671.1722 | 230412.3104 | 30.6166 | 27
385753 | 2018-04-15 14:07 | 12.6418 | Oxy5 (PSt7-10) | 2018-04-04 12:42 | default | 179.745 | μmol/L | 29.6007 | °C | 996 | hPa | Humid | 35 | 0 | 0 | 21.18 | 142665.4179 | 230398.2187 | 30.6166 | 27
385762 | 2018-04-15 14:07 | 12.6587 | Oxy5 (PSt7-10) | 2018-04-04 12:42 | default | 179.8115 | μmol/L | 29.5944 | °C | 996 | hPa | Humid | 35 | 0 | 0 | 21.178 | 142658.365 | 230399.4964 | 30.6166 | 27
385774 | 2018-04-15 14:07 | 12.6752 | Oxy5 (PSt7-10) | 2018-04-04 12:42 | default | 179.8232 | μmol/L | 29.5894 | °C | 996 | hPa | Humid | 35 | 0 | 0 | 21.179 | 142654.5077 | 230402.0448 | 30.6166 | 27
385783 | 2018-04-15 14:07 | 12.6916 | Oxy5 (PSt7-10) | 2018-04-04 12:42 | default | 179.9381 | μmol/L | 29.583 | °C | 996 | hPa | Humid | 35 | 0 | 0 | 21.174 | 142651.9942 | 230407.711 | 30.6166 | 27
385795 | 2018-04-15 14:07 | 12.7088 | Oxy5 (PSt7-10) | 2018-04-04 12:42 | default | 179.879 | μmol/L | 29.585 | °C | 996 | hPa | Humid | 35 | 0 | 0 | 21.177 | 142637.7598 | 230405.2712 | 30.6166 | 27
385807 | 2018-04-15 14:07 | 12.7248 | Oxy5 (PSt7-10) | 2018-04-04 12:42 | default | 179.9022 | μmol/L | 29.5866 | °C | 996 | hPa | Humid | 35 | 0 | 0 | 21.175 | 142625.6335 | 230396.1514 | 30.6166 | 27
385814 | 2018-04-15 14:07 | 12.7419 | Oxy5 (PSt7-10) | 2018-04-04 12:42 | default | 179.911 | μmol/L | 29.5821 | °C | 996 | hPa | Humid | 35 | 0 | 0 | 21.176 | 142620.999 | 230404.1089 | 30.6166 | 27
385824 | 2018-04-15 14:07 | 12.7587 | Oxy5 (PSt7-10) | 2018-04-04 12:42 | default | 179.844 | μmol/L | 29.5885 | °C | 996 | hPa | Humid | 35 | 0 | 0 | 21.178 | 142617.1706 | 230396.0874 | 30.6166 | 27
385834 | 2018-04-15 14:07 | 12.7749 | Oxy5 (PSt7-10) | 2018-04-04 12:42 | default | 180.0153 | μmol/L | 29.5719 | °C | 996 | hPa | Humid | 35 | 0 | 0 | 21.173 | 142620.8437 | 230395.1851 | 30.6166 | 27
385842 | 2018-04-15 14:07 | 12.7913 | Oxy5 (PSt7-10) | 2018-04-04 12:42 | default | 179.8425 | μmol/L | 29.5917 | °C | 996 | hPa | Humid | 35 | 0 | 0 | 21.177 | 142622.9843 | 230397.7994 | 30.6166 | 27
385853 | 2018-04-15 14:07 | 12.808 | Oxy5 (PSt7-10) | 2018-04-04 12:42 | default | 179.9118 | μmol/L | 29.5878 | °C | 996 | hPa | Humid | 35 | 0 | 0 | 21.174 | 142625.1472 | 230393.4468 | 30.6166 | 27
385865 | 2018-04-15 14:07 | 12.8253 | Oxy5 (PSt7-10) | 2018-04-04 12:42 | default | 179.9128 | μmol/L | 29.5818 | °C | 996 | hPa | Humid | 35 | 0 | 0 | 21.176 | 142610.0692 | 230400.0553 | 30.6166 | 27
385873 | 2018-04-15 14:07 | 12.8415 | Oxy5 (PSt7-10) | 2018-04-04 12:42 | default | 179.9817 | μmol/L | 29.5808 | °C | 996 | hPa | Humid | 35 | 0 | 0 | 21.172 | 142611.693 | 230403.4855 | 30.6166 | 27
385881 | 2018-04-15 14:07 | 12.8582 | Oxy5 (PSt7-10) | 2018-04-04 12:42 | default | 179.9992 | μmol/L | 29.5834 | °C | 996 | hPa | Humid | 35 | 0 | 0 | 21.17 | 142600.6103 | 230395.835 | 30.6166 | 27
385891 | 2018-04-15 14:07 | 12.8759 | Oxy5 (PSt7-10) | 2018-04-04 12:42 | default | 179.8607 | μmol/L | 29.6086 | °C | 996 | hPa | Humid | 35 | 0 | 0 | 21.17 | 142602.5992 | 230399.6532 | 30.6166 | 27
385909 | 2018-04-15 14:07 | 12.892 | Oxy5 (PSt7-10) | 2018-04-04 12:42 | default | 179.8675 | μmol/L | 29.6044 | °C | 996 | hPa | Humid | 35 | 0 | 0 | 21.171 | 142600.0556 | 230409.0918 | 30.6166 | 27
385911 | 2018-04-15 14:07 | 12.9083 | Oxy5 (PSt7-10) | 2018-04-04 12:42 | default | 180.0312 | μmol/L | 29.5834 | °C | 996 | hPa | Humid | 35 | 0 | 0 | 21.168 | 142591.4628 | 230394.305 | 30.6166 | 27
385922 | 2018-04-15 14:07 | 12.9252 | Oxy5 (PSt7-10) | 2018-04-04 12:42 | default | 179.8585 | μmol/L | 29.6003 | °C | 996 | hPa | Humid | 35 | 0 | 0 | 21.173 | 142592.1924 | 230401.74 | 30.6166 | 27
385938 | 2018-04-15 14:07 | 12.9418 | Oxy5 (PSt7-10) | 2018-04-04 12:42 | default | 179.8576 | μmol/L | 29.6005 | °C | 996 | hPa | Humid | 35 | 0 | 0 | 21.173 | 142588.801 | 230398.9199 | 30.6166 | 27
385945 | 2018-04-15 14:07 | 12.9586 | Oxy5 (PSt7-10) | 2018-04-04 12:42 | default | 179.8899 | μmol/L | 29.6062 | °C | 996 | hPa | Humid | 35 | 0 | 0 | 21.169 | 142582.5402 | 230406.5134 | 30.6166 | 27
385951 | 2018-04-15 14:07 | 12.9753 | Oxy5 (PSt7-10) | 2018-04-04 12:42 | default | 179.9471 | μmol/L | 29.5958 | °C | 996 | hPa | Humid | 35 | 0 | 0 | 21.169 | 142584.8056 | 230393.6148 | 30.6166 | 27
385961 | 2018-04-15 14:07 | 12.9914 | Oxy5 (PSt7-10) | 2018-04-04 12:42 | default | 179.9876 | μmol/L | 29.5884 | °C | 996 | hPa | Humid | 35 | 0 | 0 | 21.169 | 142584.5032 | 230393.6577 | 30.6166 | 27
385976 | 2018-04-15 14:07 | 13.0081 | Oxy5 (PSt7-10) | 2018-04-04 12:42 | default | 180.0105 | μmol/L | 29.5872 | °C | 996 | hPa | Humid | 35 | 0 | 0 | 21.168 | 142574.553 | 230396.4871 | 30.6166 | 27
385982 | 2018-04-15 14:07 | 13.0254 | Oxy5 (PSt7-10) | 2018-04-04 12:42 | default | 180.0332 | μmol/L | 29.5859 | °C | 996 | hPa | Humid | 35 | 0 | 0 | 21.167 | 142570.6709 | 230407.8268 | 30.6166 | 27
385998 | 2018-04-15 14:07 | 13.042 | Oxy5 (PSt7-10) | 2018-04-04 12:42 | default | 180.0481 | μmol/L | 29.5832 | °C | 996 | hPa | Humid | 35 | 0 | 0 | 21.167 | 142567.9898 | 230404.2559 | 30.6166 | 27
386009 | 2018-04-15 14:07 | 13.0585 | Oxy5 (PSt7-10) | 2018-04-04 12:42 | default | 180.0015 | μmol/L | 29.5917 | °C | 996 | hPa | Humid | 35 | 0 | 0 | 21.167 | 142558.7656 | 230402.1987 | 30.6166 | 27
386018 | 2018-04-15 14:07 | 13.0751 | Oxy5 (PSt7-10) | 2018-04-04 12:42 | default | 180.0156 | μmol/L | 29.592 | °C | 996 | hPa | Humid | 35 | 0 | 0 | 21.166 | 142553.4084 | 230403.4795 | 30.6166 | 27
386028 | 2018-04-15 14:07 | 13.0914 | Oxy5 (PSt7-10) | 2018-04-04 12:42 | default | 180.0595 | μmol/L | 29.5898 | °C | 996 | hPa | Humid | 35 | 0 | 0 | 21.164 | 142548.5704 | 230396.2797 | 30.6166 | 27
386040 | 2018-04-15 14:07 | 13.1081 | Oxy5 (PSt7-10) | 2018-04-04 12:42 | default | 180.1521 | μmol/L | 29.5875 | °C | 996 | hPa | Humid | 35 | 0 | 0 | 21.159 | 142549.1021 | 230402.2356 | 30.6166 | 27
386045 | 2018-04-15 14:07 | 13.125 | Oxy5 (PSt7-10) | 2018-04-04 12:42 | default | 180.1152 | μmol/L | 29.5884 | °C | 996 | hPa | Humid | 35 | 0 | 0 | 21.161 | 142542.7448 | 230391.858 | 30.6166 | 27
386053 | 2018-04-15 14:07 | 13.1415 | Oxy5 (PSt7-10) | 2018-04-04 12:42 | default | 180.107 | μmol/L | 29.5841 | °C | 996 | hPa | Humid | 35 | 0 | 0 | 21.163 | 142536.6365 | 230399.9521 | 30.6166 | 27
386069 | 2018-04-15 14:07 | 13.1582 | Oxy5 (PSt7-10) | 2018-04-04 12:42 | default | 180.0902 | μmol/L | 29.5842 | °C | 996 | hPa | Humid | 35 | 0 | 0 | 21.164 | 142527.1544 | 230388.1254 | 30.6166 | 27
386076 | 2018-04-15 14:07 | 13.1757 | Oxy5 (PSt7-10) | 2018-04-04 12:42 | default | 180.1077 | μmol/L | 29.5854 | °C | 995 | hPa | Humid | 35 | 0 | 0 | 21.162 | 142528.7189 | 230390.6636 | 30.6166 | 27
386089 | 2018-04-15 14:07 | 13.1918 | Oxy5 (PSt7-10) | 2018-04-04 12:42 | default | 180.0674 | μmol/L | 29.5941 | °C | 996 | hPa | Humid | 35 | 0 | 0 | 21.162 | 142525.6923 | 230390.3494 | 30.6166 | 27
386092 | 2018-04-15 14:07 | 13.2081 | Oxy5 (PSt7-10) | 2018-04-04 12:42 | default | 180.0667 | μmol/L | 29.6 | °C | 996 | hPa | Humid | 35 | 0 | 0 | 21.16 | 142516.1011 | 230396.4202 | 30.6166 | 27
386103 | 2018-04-15 14:07 | 13.2249 | Oxy5 (PSt7-10) | 2018-04-04 12:42 | default | 179.9404 | μmol/L | 29.6143 | °C | 996 | hPa | Humid | 35 | 0 | 0 | 21.163 | 142515.9259 | 230401.4824 | 30.6166 | 27
386113 | 2018-04-15 14:07 | 13.2418 | Oxy5 (PSt7-10) | 2018-04-04 12:42 | default | 180.0279 | μmol/L | 29.5984 | °C | 996 | hPa | Humid | 35 | 0 | 0 | 21.163 | 142521.42 | 230403.3901 | 30.6166 | 27
386127 | 2018-04-15 14:07 | 13.2582 | Oxy5 (PSt7-10) | 2018-04-04 12:42 | default | 180.0687 | μmol/L | 29.5968 | °C | 996 | hPa | Humid | 35 | 0 | 0 | 21.161 | 142527.3065 | 230398.8623 | 30.6166 | 27
386138 | 2018-04-15 14:07 | 13.2754 | Oxy5 (PSt7-10) | 2018-04-04 12:42 | default | 180.0062 | μmol/L | 29.5995 | °C | 996 | hPa | Humid | 35 | 0 | 0 | 21.164 | 142504.7223 | 230394.2244 | 30.6166 | 27
386148 | 2018-04-15 14:07 | 13.2917 | Oxy5 (PSt7-10) | 2018-04-04 12:42 | default | 180.106 | μmol/L | 29.5987 | °C | 996 | hPa | Humid | 35 | 0 | 0 | 21.158 | 142501.8987 | 230392.1393 | 30.6166 | 27
386152 | 2018-04-15 14:07 | 13.3083 | Oxy5 (PSt7-10) | 2018-04-04 12:42 | default | 180.0679 | μmol/L | 29.5969 | °C | 996 | hPa | Humid | 35 | 0 | 0 | 21.161 | 142502.6014 | 230387.9279 | 30.6166 | 27
386164 | 2018-04-15 14:07 | 13.325 | Oxy5 (PSt7-10) | 2018-04-04 12:42 | default | 180.1109 | μmol/L | 29.592 | °C | 996 | hPa | Humid | 35 | 0 | 0 | 21.16 | 142493.2965 | 230387.3296 | 30.6166 | 27
386171 | 2018-04-15 14:07 | 13.342 | Oxy5 (PSt7-10) | 2018-04-04 12:42 | default | 180.1818 | μmol/L | 29.585 | °C | 996 | hPa | Humid | 35 | 0 | 0 | 21.158 | 142491.682 | 230396.7747 | 30.6166 | 27
386186 | 2018-04-15 14:07 | 13.3584 | Oxy5 (PSt7-10) | 2018-04-04 12:42 | default | 180.0688 | μmol/L | 29.6025 | °C | 996 | hPa | Humid | 35 | 0 | 0 | 21.159 | 142487.2804 | 230395.5143 | 30.6166 | 27
386197 | 2018-04-15 14:08 | 13.3751 | Oxy5 (PSt7-10) | 2018-04-04 12:42 | default | 180.1053 | μmol/L | 29.6017 | °C | 996 | hPa | Humid | 35 | 0 | 0 | 21.157 | 142470.6872 | 230394.396 | 30.6166 | 27
386201 | 2018-04-15 14:08 | 13.3921 | Oxy5 (PSt7-10) | 2018-04-04 12:42 | default | 180.1474 | μmol/L | 29.5883 | °C | 996 | hPa | Humid | 35 | 0 | 0 | 21.159 | 142477.7515 | 230401.3353 | 30.6166 | 27
386216 | 2018-04-15 14:08 | 13.4085 | Oxy5 (PSt7-10) | 2018-04-04 12:42 | default | 180.1388 | μmol/L | 29.5899 | °C | 996 | hPa | Humid | 35 | 0 | 0 | 21.159 | 142474.2995 | 230399.8287 | 30.6166 | 27
386222 | 2018-04-15 14:08 | 13.4255 | Oxy5 (PSt7-10) | 2018-04-04 12:42 | default | 180.1093 | μmol/L | 29.601 | °C | 996 | hPa | Humid | 35 | 0 | 0 | 21.157 | 142463.8694 | 230388.7385 | 30.6166 | 27
386232 | 2018-04-15 14:08 | 13.4415 | Oxy5 (PSt7-10) | 2018-04-04 12:42 | default | 180.0722 | μmol/L | 29.599 | °C | 996 | hPa | Humid | 35 | 0 | 0 | 21.16 | 142460.0856 | 230392.0436 | 30.6166 | 27
386248 | 2018-04-15 14:08 | 13.4584 | Oxy5 (PSt7-10) | 2018-04-04 12:42 | default | 180.2181 | μmol/L | 29.5899 | °C | 996 | hPa | Humid | 35 | 0 | 0 | 21.154 | 142456.04 | 230391.4831 | 30.6166 | 27
386252 | 2018-04-15 14:08 | 13.4756 | Oxy5 (PSt7-10) | 2018-04-04 12:42 | default | 180.2408 | μmol/L | 29.5844 | °C | 995 | hPa | Humid | 35 | 0 | 0 | 21.154 | 142448.4699 | 230385.4162 | 30.6166 | 27
386265 | 2018-04-15 14:08 | 13.4915 | Oxy5 (PSt7-10) | 2018-04-04 12:42 | default | 180.1764 | μmol/L | 29.5859 | °C | 996 | hPa | Humid | 35 | 0 | 0 | 21.158 | 142442.1373 | 230383.2569 | 30.6166 | 27
386279 | 2018-04-15 14:08 | 13.5087 | Oxy5 (PSt7-10) | 2018-04-04 12:42 | default | 180.2262 | μmol/L | 29.5942 | °C | 996 | hPa | Humid | 35 | 0 | 0 | 21.152 | 142444.0969 | 230389.5304 | 30.6166 | 27
386283 | 2018-04-15 14:08 | 13.5249 | Oxy5 (PSt7-10) | 2018-04-04 12:42 | default | 180.2192 | μmol/L | 29.5897 | °C | 996 | hPa | Humid | 35 | 0 | 0 | 21.154 | 142434.4278 | 230376.6841 | 30.6166 | 27
386291 | 2018-04-15 14:08 | 13.542 | Oxy5 (PSt7-10) | 2018-04-04 12:42 | default | 180.1677 | μmol/L | 29.6019 | °C | 996 | hPa | Humid | 35 | 0 | 0 | 21.153 | 142429.1713 | 230391.9597 | 30.6166 | 27
386302 | 2018-04-15 14:08 | 13.5584 | Oxy5 (PSt7-10) | 2018-04-04 12:42 | default | 180.1632 | μmol/L | 29.6071 | °C | 995 | hPa | Humid | 35 | 0 | 0 | 21.151 | 142421.6107 | 230374.3264 | 30.6166 | 27
386313 | 2018-04-15 14:08 | 13.5753 | Oxy5 (PSt7-10) | 2018-04-04 12:42 | default | 180.1921 | μmol/L | 29.5946 | °C | 996 | hPa | Humid | 35 | 0 | 0 | 21.154 | 142420.0912 | 230374.8944 | 30.6166 | 27
386326 | 2018-04-15 14:08 | 13.5921 | Oxy5 (PSt7-10) | 2018-04-04 12:42 | default | 180.2218 | μmol/L | 29.5936 | °C | 995 | hPa | Humid | 35 | 0 | 0 | 21.152 | 142414.1194 | 230386.6149 | 30.6166 | 27
386335 | 2018-04-15 14:08 | 13.6087 | Oxy5 (PSt7-10) | 2018-04-04 12:42 | default | 180.2178 | μmol/L | 29.6015 | °C | 996 | hPa | Humid | 35 | 0 | 0 | 21.15 | 142421.7009 | 230376.6328 | 30.6166 | 27
386349 | 2018-04-15 14:08 | 13.6253 | Oxy5 (PSt7-10) | 2018-04-04 12:42 | default | 180.2663 | μmol/L | 29.5826 | °C | 995 | hPa | Humid | 35 | 0 | 0 | 21.153 | 142412.9349 | 230394.5276 | 30.6166 | 27
386355 | 2018-04-15 14:08 | 13.6414 | Oxy5 (PSt7-10) | 2018-04-04 12:42 | default | 180.2991 | μmol/L | 29.5868 | °C | 996 | hPa | Humid | 35 | 0 | 0 | 21.15 | 142397.746 | 230384.8349 | 30.6166 | 27
386365 | 2018-04-15 14:08 | 13.6585 | Oxy5 (PSt7-10) | 2018-04-04 12:42 | default | 180.1958 | μmol/L | 29.6041 | °C | 995 | hPa | Humid | 35 | 0 | 0 | 21.15 | 142401.9674 | 230391.9747 | 30.6166 | 27
386376 | 2018-04-15 14:08 | 13.6749 | Oxy5 (PSt7-10) | 2018-04-04 12:42 | default | 180.223 | μmol/L | 29.602 | °C | 995 | hPa | Humid | 35 | 0 | 0 | 21.149 | 142395.3937 | 230385.7791 | 30.6166 | 27
386386 | 2018-04-15 14:08 | 13.6921 | Oxy5 (PSt7-10) | 2018-04-04 12:42 | default | 180.2544 | μmol/L | 29.5992 | °C | 995 | hPa | Humid | 35 | 0 | 0 | 21.148 | 142383.6595 | 230385.1218 | 30.6166 | 27
386393 | 2018-04-15 14:08 | 13.7082 | Oxy5 (PSt7-10) | 2018-04-04 12:42 | default | 180.2444 | μmol/L | 29.5996 | °C | 996 | hPa | Humid | 35 | 0 | 0 | 21.149 | 142378.3855 | 230381.8934 | 30.6166 | 27
386407 | 2018-04-15 14:08 | 13.7253 | Oxy5 (PSt7-10) | 2018-04-04 12:42 | default | 180.2366 | μmol/L | 29.6025 | °C | 995 | hPa | Humid | 35 | 0 | 0 | 21.148 | 142371.1949 | 230385.9973 | 30.6166 | 27
386411 | 2018-04-15 14:08 | 13.7414 | Oxy5 (PSt7-10) | 2018-04-04 12:42 | default | 180.3355 | μmol/L | 29.586 | °C | 996 | hPa | Humid | 35 | 0 | 0 | 21.148 | 142353.5922 | 230377.6577 | 30.6166 | 27
386426 | 2018-04-15 14:08 | 13.7582 | Oxy5 (PSt7-10) | 2018-04-04 12:42 | default | 180.273 | μmol/L | 29.5959 | °C | 995 | hPa | Humid | 35 | 0 | 0 | 21.148 | 142355.6185 | 230377.3812 | 30.6166 | 27
386439 | 2018-04-15 14:08 | 13.7753 | Oxy5 (PSt7-10) | 2018-04-04 12:42 | default | 180.3205 | μmol/L | 29.593 | °C | 995 | hPa | Humid | 35 | 0 | 0 | 21.146 | 142356.1868 | 230381.2239 | 30.6166 | 27
386443 | 2018-04-15 14:08 | 13.7922 | Oxy5 (PSt7-10) | 2018-04-04 12:42 | default | 180.3946 | μmol/L | 29.5868 | °C | 996 | hPa | Humid | 35 | 0 | 0 | 21.144 | 142354.2008 | 230364.9047 | 30.6166 | 27
386455 | 2018-04-15 14:08 | 13.8082 | Oxy5 (PSt7-10) | 2018-04-04 12:42 | default | 180.38 | μmol/L | 29.5895 | °C | 996 | hPa | Humid | 35 | 0 | 0 | 21.144 | 142360.9778 | 230377.3702 | 30.6166 | 27
386464 | 2018-04-15 14:08 | 13.8249 | Oxy5 (PSt7-10) | 2018-04-04 12:42 | default | 180.2067 | μmol/L | 29.6108 | °C | 995 | hPa | Humid | 35 | 0 | 0 | 21.147 | 142344.2692 | 230373.9541 | 30.6166 | 27
386476 | 2018-04-15 14:08 | 13.8422 | Oxy5 (PSt7-10) | 2018-04-04 12:42 | default | 180.2625 | μmol/L | 29.6107 | °C | 996 | hPa | Humid | 35 | 0 | 0 | 21.144 | 142348.9156 | 230376.5452 | 30.6166 | 27
386483 | 2018-04-15 14:08 | 13.8588 | Oxy5 (PSt7-10) | 2018-04-04 12:42 | default | 180.245 | μmol/L | 29.6096 | °C | 995 | hPa | Humid | 35 | 0 | 0 | 21.145 | 142345.1557 | 230378.4997 | 30.6166 | 27
386494 | 2018-04-15 14:08 | 13.8755 | Oxy5 (PSt7-10) | 2018-04-04 12:42 | default | 180.2937 | μmol/L | 29.6065 | °C | 995 | hPa | Humid | 35 | 0 | 0 | 21.143 | 142335.8509 | 230365.2568 | 30.6166 | 27
386501 | 2018-04-15 14:08 | 13.8914 | Oxy5 (PSt7-10) | 2018-04-04 12:42 | default | 180.4107 | μmol/L | 29.594 | °C | 995 | hPa | Humid | 35 | 0 | 0 | 21.14 | 142338.9596 | 230358.2307 | 30.6166 | 27
386514 | 2018-04-15 14:08 | 13.9081 | Oxy5 (PSt7-10) | 2018-04-04 12:42 | default | 180.3077 | μmol/L | 29.6083 | °C | 996 | hPa | Humid | 35 | 0 | 0 | 21.142 | 142332.7541 | 230372.2572 | 30.6166 | 27
386527 | 2018-04-15 14:08 | 13.9255 | Oxy5 (PSt7-10) | 2018-04-04 12:42 | default | 180.382 | μmol/L | 29.6006 | °C | 996 | hPa | Humid | 35 | 0 | 0 | 21.14 | 142341.6221 | 230376.2942 | 30.6166 | 27
386532 | 2018-04-15 14:08 | 13.9415 | Oxy5 (PSt7-10) | 2018-04-04 12:42 | default | 180.4144 | μmol/L | 29.5934 | °C | 995 | hPa | Humid | 35 | 0 | 0 | 21.14 | 142334.4359 | 230376.3465 | 30.6166 | 27
386542 | 2018-04-15 14:08 | 13.9582 | Oxy5 (PSt7-10) | 2018-04-04 12:42 | default | 180.3725 | μmol/L | 29.5923 | °C | 995 | hPa | Humid | 35 | 0 | 0 | 21.143 | 142324.4133 | 230377.7733 | 30.6166 | 27
386555 | 2018-04-15 14:08 | 13.9752 | Oxy5 (PSt7-10) | 2018-04-04 12:42 | default | 180.3777 | μmol/L | 29.5971 | °C | 995 | hPa | Humid | 35 | 0 | 0 | 21.141 | 142323.6599 | 230372.5319 | 30.6166 | 27
386563 | 2018-04-15 14:08 | 13.9916 | Oxy5 (PSt7-10) | 2018-04-04 12:42 | default | 180.3607 | μmol/L | 29.6002 | °C | 995 | hPa | Humid | 35 | 0 | 0 | 21.141 | 142320.0192 | 230372.7006 | 30.6166 | 27
386571 | 2018-04-15 14:08 | 14.0082 | Oxy5 (PSt7-10) | 2018-04-04 12:42 | default | 180.3993 | μmol/L | 29.6004 | °C | 996 | hPa | Humid | 35 | 0 | 0 | 21.139 | 142313.8617 | 230367.4231 | 30.6166 | 27
386581 | 2018-04-15 14:08 | 14.0247 | Oxy5 (PSt7-10) | 2018-04-04 12:42 | default | 180.3998 | μmol/L | 29.5902 | °C | 995 | hPa | Humid | 35 | 0 | 0 | 21.142 | 142307.0437 | 230374.1661 | 30.6166 | 27
386598 | 2018-04-15 14:08 | 14.0422 | Oxy5 (PSt7-10) | 2018-04-04 12:42 | default | 180.4265 | μmol/L | 29.5969 | °C | 995 | hPa | Humid | 35 | 0 | 0 | 21.138 | 142302.5569 | 230372.5099 | 30.6166 | 27
386605 | 2018-04-15 14:08 | 14.0588 | Oxy5 (PSt7-10) | 2018-04-04 12:42 | default | 180.3632 | μmol/L | 29.5997 | °C | 995 | hPa | Humid | 35 | 0 | 0 | 21.141 | 142304.3118 | 230368.6274 | 30.6166 | 27
386613 | 2018-04-15 14:08 | 14.0747 | Oxy5 (PSt7-10) | 2018-04-04 12:42 | default | 180.3517 | μmol/L | 29.6076 | °C | 995 | hPa | Humid | 35 | 0 | 0 | 21.139 | 142282.3769 | 230373.9674 | 30.6166 | 27
386626 | 2018-04-15 14:08 | 14.092 | Oxy5 (PSt7-10) | 2018-04-04 12:42 | default | 180.5835 | μmol/L | 29.5685 | °C | 995 | hPa | Humid | 35 | 0 | 0 | 21.138 | 142279.981 | 230369.2856 | 30.6166 | 27
386639 | 2018-04-15 14:08 | 14.1085 | Oxy5 (PSt7-10) | 2018-04-04 12:42 | default | 180.5476 | μmol/L | 29.5794 | °C | 996 | hPa | Humid | 35 | 0 | 0 | 21.137 | 142285.3211 | 230368.532 | 30.6166 | 27
386642 | 2018-04-15 14:08 | 14.1255 | Oxy5 (PSt7-10) | 2018-04-04 12:42 | default | 180.5387 | μmol/L | 29.5867 | °C | 996 | hPa | Humid | 35 | 0 | 0 | 21.135 | 142279.6827 | 230369.7299 | 30.6166 | 27
386652 | 2018-04-15 14:08 | 14.1421 | Oxy5 (PSt7-10) | 2018-04-04 12:42 | default | 180.358 | μmol/L | 29.6065 | °C | 995 | hPa | Humid | 35 | 0 | 0 | 21.139 | 142275.5385 | 230367.4458 | 30.6166 | 27
386665 | 2018-04-15 14:08 | 14.1588 | Oxy5 (PSt7-10) | 2018-04-04 12:42 | default | 180.4869 | μmol/L | 29.6019 | °C | 996 | hPa | Humid | 35 | 0 | 0 | 21.133 | 142275.2748 | 230369.6217 | 30.6166 | 27
386677 | 2018-04-15 14:08 | 14.175 | Oxy5 (PSt7-10) | 2018-04-04 12:42 | default | 180.4385 | μmol/L | 29.6121 | °C | 995 | hPa | Humid | 35 | 0 | 0 | 21.132 | 142276.7672 | 230363.1628 | 30.6166 | 27
386684 | 2018-04-15 14:08 | 14.1916 | Oxy5 (PSt7-10) | 2018-04-04 12:42 | default | 180.4147 | μmol/L | 29.6049 | °C | 995 | hPa | Humid | 35 | 0 | 0 | 21.136 | 142263.1528 | 230362.5187 | 30.6166 | 27
386694 | 2018-04-15 14:08 | 14.2085 | Oxy5 (PSt7-10) | 2018-04-04 12:42 | default | 180.5262 | μmol/L | 29.5847 | °C | 995 | hPa | Humid | 35 | 0 | 0 | 21.136 | 142269.5684 | 230365.8865 | 30.6166 | 27
386708 | 2018-04-15 14:08 | 14.2261 | Oxy5 (PSt7-10) | 2018-04-04 12:42 | default | 180.4805 | μmol/L | 29.6074 | °C | 995 | hPa | Humid | 35 | 0 | 0 | 21.131 | 142263.6978 | 230366.0354 | 30.6166 | 27
386716 | 2018-04-15 14:08 | 14.2421 | Oxy5 (PSt7-10) | 2018-04-04 12:42 | default | 180.3745 | μmol/L | 29.6121 | °C | 995 | hPa | Humid | 35 | 0 | 0 | 21.136 | 142256.0763 | 230368.6354 | 30.6166 | 27
386724 | 2018-04-15 14:08 | 14.2585 | Oxy5 (PSt7-10) | 2018-04-04 12:42 | default | 180.4231 | μmol/L | 29.6091 | °C | 995 | hPa | Humid | 35 | 0 | 0 | 21.134 | 142250.9657 | 230367.6379 | 30.6166 | 27
386736 | 2018-04-15 14:08 | 14.2754 | Oxy5 (PSt7-10) | 2018-04-04 12:42 | default | 180.5722 | μmol/L | 29.5908 | °C | 995 | hPa | Humid | 35 | 0 | 0 | 21.131 | 142256.9798 | 230371.9077 | 30.6166 | 27
386748 | 2018-04-15 14:08 | 14.2919 | Oxy5 (PSt7-10) | 2018-04-04 12:42 | default | 180.4931 | μmol/L | 29.6022 | °C | 995 | hPa | Humid | 35 | 0 | 0 | 21.132 | 142251.7324 | 230366.2439 | 30.6166 | 27
386752 | 2018-04-15 14:08 | 14.3088 | Oxy5 (PSt7-10) | 2018-04-04 12:42 | default | 180.5634 | μmol/L | 29.5982 | °C | 995 | hPa | Humid | 35 | 0 | 0 | 21.129 | 142241.314 | 230369.7927 | 30.6166 | 27
386766 | 2018-04-15 14:08 | 14.3251 | Oxy5 (PSt7-10) | 2018-04-04 12:42 | default | 180.5085 | μmol/L | 29.5965 | °C | 995 | hPa | Humid | 35 | 0 | 0 | 21.133 | 142240.3228 | 230372.0762 | 30.6166 | 27
386777 | 2018-04-15 14:08 | 14.3415 | Oxy5 (PSt7-10) | 2018-04-04 12:42 | default | 180.5399 | μmol/L | 29.6053 | °C | 995 | hPa | Humid | 35 | 0 | 0 | 21.128 | 142233.9521 | 230372.1572 | 30.6166 | 27
386788 | 2018-04-15 14:08 | 14.3584 | Oxy5 (PSt7-10) | 2018-04-04 12:42 | default | 180.5775 | μmol/L | 29.5956 | °C | 995 | hPa | Humid | 35 | 0 | 0 | 21.129 | 142233.5055 | 230362.3385 | 30.6166 | 27
386793 | 2018-04-15 14:09 | 14.3748 | Oxy5 (PSt7-10) | 2018-04-04 12:42 | default | 180.622 | μmol/L | 29.5905 | °C | 995 | hPa | Humid | 35 | 0 | 0 | 21.128 | 142231.6398 | 230368.3231 | 30.6166 | 27
386805 | 2018-04-15 14:09 | 14.3918 | Oxy5 (PSt7-10) | 2018-04-04 12:42 | default | 180.6724 | μmol/L | 29.5842 | °C | 995 | hPa | Humid | 35 | 0 | 0 | 21.127 | 142223.9184 | 230366.1337 | 30.6166 | 27
386815 | 2018-04-15 14:09 | 14.4087 | Oxy5 (PSt7-10) | 2018-04-04 12:42 | default | 180.6027 | μmol/L | 29.5911 | °C | 995 | hPa | Humid | 35 | 0 | 0 | 21.129 | 142226.1593 | 230360.3602 | 30.6166 | 27
386822 | 2018-04-15 14:09 | 14.4251 | Oxy5 (PSt7-10) | 2018-04-04 12:42 | default | 180.6267 | μmol/L | 29.591 | °C | 996 | hPa | Humid | 35 | 0 | 0 | 21.128 | 142209.7583 | 230363.1806 | 30.6166 | 27
386834 | 2018-04-15 14:09 | 14.4419 | Oxy5 (PSt7-10) | 2018-04-04 12:42 | default | 180.5678 | μmol/L | 29.593 | °C | 996 | hPa | Humid | 35 | 0 | 0 | 21.131 | 142204.9935 | 230356.9004 | 30.6166 | 27
386842 | 2018-04-15 14:09 | 14.4585 | Oxy5 (PSt7-10) | 2018-04-04 12:42 | default | 180.5389 | μmol/L | 29.6199 | °C | 995 | hPa | Humid | 35 | 0 | 0 | 21.123 | 142193.9883 | 230367.0154 | 30.6166 | 27
386853 | 2018-04-15 14:09 | 14.4748 | Oxy5 (PSt7-10) | 2018-04-04 12:42 | default | 180.558 | μmol/L | 29.6121 | °C | 996 | hPa | Humid | 35 | 0 | 0 | 21.125 | 142190.6144 | 230367.8213 | 30.6166 | 27
386861 | 2018-04-15 14:09 | 14.4921 | Oxy5 (PSt7-10) | 2018-04-04 12:42 | default | 180.6153 | μmol/L | 29.6018 | °C | 996 | hPa | Humid | 35 | 0 | 0 | 21.125 | 142194.8666 | 230358.5578 | 30.6166 | 27
386878 | 2018-04-15 14:09 | 14.5084 | Oxy5 (PSt7-10) | 2018-04-04 12:42 | default | 180.6756 | μmol/L | 29.5995 | °C | 996 | hPa | Humid | 35 | 0 | 0 | 21.122 | 142192.1139 | 230364.9293 | 30.6166 | 27
386881 | 2018-04-15 14:09 | 14.526 | Oxy5 (PSt7-10) | 2018-04-04 12:42 | default | 180.6384 | μmol/L | 29.6019 | °C | 995 | hPa | Humid | 35 | 0 | 0 | 21.123 | 142199.4858 | 230363.8927 | 30.6166 | 27
386891 | 2018-04-15 14:09 | 14.5418 | Oxy5 (PSt7-10) | 2018-04-04 12:42 | default | 180.6044 | μmol/L | 29.598 | °C | 996 | hPa | Humid | 35 | 0 | 0 | 21.127 | 142183.041 | 230365.8484 | 30.6166 | 27
386908 | 2018-04-15 14:09 | 14.5585 | Oxy5 (PSt7-10) | 2018-04-04 12:42 | default | 180.6173 | μmol/L | 29.6014 | °C | 996 | hPa | Humid | 35 | 0 | 0 | 21.125 | 142188.8609 | 230364.5305 | 30.6166 | 27
386914 | 2018-04-15 14:09 | 14.5749 | Oxy5 (PSt7-10) | 2018-04-04 12:42 | default | 180.6062 | μmol/L | 29.6135 | °C | 995 | hPa | Humid | 35 | 0 | 0 | 21.121 | 142176.9993 | 230359.3937 | 30.6166 | 27
386922 | 2018-04-15 14:09 | 14.5916 | Oxy5 (PSt7-10) | 2018-04-04 12:42 | default | 180.6532 | μmol/L | 29.5964 | °C | 995 | hPa | Humid | 35 | 0 | 0 | 21.124 | 142171.1143 | 230369.9186 | 30.6166 | 27
386931 | 2018-04-15 14:09 | 14.6085 | Oxy5 (PSt7-10) | 2018-04-04 12:42 | default | 180.7113 | μmol/L | 29.5974 | °C | 995 | hPa | Humid | 35 | 0 | 0 | 21.12 | 142166.0707 | 230360.236 | 30.6166 | 27
386946 | 2018-04-15 14:09 | 14.6251 | Oxy5 (PSt7-10) | 2018-04-04 12:42 | default | 180.6059 | μmol/L | 29.6107 | °C | 995 | hPa | Humid | 35 | 0 | 0 | 21.122 | 142168.5706 | 230370.5227 | 30.6166 | 27
386959 | 2018-04-15 14:09 | 14.6421 | Oxy5 (PSt7-10) | 2018-04-04 12:42 | default | 180.7037 | μmol/L | 29.593 | °C | 995 | hPa | Humid | 35 | 0 | 0 | 21.122 | 142165.343 | 230360.2379 | 30.6166 | 27
386968 | 2018-04-15 14:09 | 14.6586 | Oxy5 (PSt7-10) | 2018-04-04 12:42 | default | 180.7088 | μmol/L | 29.5979 | °C | 995 | hPa | Humid | 35 | 0 | 0 | 21.12 | 142156.3987 | 230362.4253 | 30.6166 | 27
386973 | 2018-04-15 14:09 | 14.6752 | Oxy5 (PSt7-10) | 2018-04-04 12:42 | default | 180.657 | μmol/L | 29.5986 | °C | 995 | hPa | Humid | 35 | 0 | 0 | 21.123 | 142153.5506 | 230365.9215 | 30.6166 | 27
386984 | 2018-04-15 14:09 | 14.6916 | Oxy5 (PSt7-10) | 2018-04-04 12:42 | default | 180.7208 | μmol/L | 29.5986 | °C | 995 | hPa | Humid | 35 | 0 | 0 | 21.119 | 142137.0184 | 230357.9866 | 30.6166 | 27
386994 | 2018-04-15 14:09 | 14.7087 | Oxy5 (PSt7-10) | 2018-04-04 12:42 | default | 180.6865 | μmol/L | 29.5961 | °C | 995 | hPa | Humid | 35 | 0 | 0 | 21.122 | 142139.9893 | 230365.1693 | 30.6166 | 27
387004 | 2018-04-15 14:09 | 14.725 | Oxy5 (PSt7-10) | 2018-04-04 12:42 | default | 180.7808 | μmol/L | 29.5935 | °C | 995 | hPa | Humid | 35 | 0 | 0 | 21.117 | 142124.8903 | 230364.5953 | 30.6166 | 27
387014 | 2018-04-15 14:09 | 14.7419 | Oxy5 (PSt7-10) | 2018-04-04 12:42 | default | 180.7503 | μmol/L | 29.5933 | °C | 995 | hPa | Humid | 35 | 0 | 0 | 21.119 | 142129.5646 | 230362.3975 | 30.6166 | 27
387028 | 2018-04-15 14:09 | 14.7584 | Oxy5 (PSt7-10) | 2018-04-04 12:42 | default | 180.7897 | μmol/L | 29.5919 | °C | 995 | hPa | Humid | 35 | 0 | 0 | 21.117 | 142120.2263 | 230359.5343 | 30.6166 | 27
387033 | 2018-04-15 14:09 | 14.7752 | Oxy5 (PSt7-10) | 2018-04-04 12:42 | default | 180.675 | μmol/L | 29.6098 | °C | 995 | hPa | Humid | 35 | 0 | 0 | 21.118 | 142117.4246 | 230358.7739 | 30.6166 | 27
387048 | 2018-04-15 14:09 | 14.7917 | Oxy5 (PSt7-10) | 2018-04-04 12:42 | default | 180.6428 | μmol/L | 29.6156 | °C | 995 | hPa | Humid | 35 | 0 | 0 | 21.118 | 142106.7635 | 230366.4107 | 30.6166 | 27
387056 | 2018-04-15 14:09 | 14.8085 | Oxy5 (PSt7-10) | 2018-04-04 12:42 | default | 180.6988 | μmol/L | 29.6026 | °C | 995 | hPa | Humid | 35 | 0 | 0 | 21.119 | 142090.2168 | 230360.1742 | 30.6166 | 27
387068 | 2018-04-15 14:09 | 14.8251 | Oxy5 (PSt7-10) | 2018-04-04 12:42 | default | 180.7335 | μmol/L | 29.605 | °C | 995 | hPa | Humid | 35 | 0 | 0 | 21.116 | 142086.2651 | 230352.1131 | 30.6166 | 27
387073 | 2018-04-15 14:09 | 14.8422 | Oxy5 (PSt7-10) | 2018-04-04 12:42 | default | 180.8315 | μmol/L | 29.5959 | °C | 995 | hPa | Humid | 35 | 0 | 0 | 21.113 | 142087.7722 | 230360.653 | 30.6166 | 27
387087 | 2018-04-15 14:09 | 14.8587 | Oxy5 (PSt7-10) | 2018-04-04 12:42 | default | 180.7411 | μmol/L | 29.6123 | °C | 995 | hPa | Humid | 35 | 0 | 0 | 21.113 | 142089.0983 | 230362.4546 | 30.6166 | 27
387093 | 2018-04-15 14:09 | 14.8755 | Oxy5 (PSt7-10) | 2018-04-04 12:42 | default | 180.7321 | μmol/L | 29.6139 | °C | 995 | hPa | Humid | 35 | 0 | 0 | 21.113 | 142090.1271 | 230364.0844 | 30.6166 | 27
387108 | 2018-04-15 14:09 | 14.892 | Oxy5 (PSt7-10) | 2018-04-04 12:42 | default | 180.7896 | μmol/L | 29.6093 | °C | 995 | hPa | Humid | 35 | 0 | 0 | 21.111 | 142092.2296 | 230368.5932 | 30.6166 | 27
387111 | 2018-04-15 14:09 | 14.9083 | Oxy5 (PSt7-10) | 2018-04-04 12:42 | default | 180.9025 | μmol/L | 29.586 | °C | 995 | hPa | Humid | 35 | 0 | 0 | 21.112 | 142081.7984 | 230356.416 | 30.6166 | 27
387123 | 2018-04-15 14:09 | 14.9254 | Oxy5 (PSt7-10) | 2018-04-04 12:42 | default | 180.7812 | μmol/L | 29.6108 | °C | 995 | hPa | Humid | 35 | 0 | 0 | 21.111 | 142071.4328 | 230358.183 | 30.6166 | 27
387134 | 2018-04-15 14:09 | 14.9419 | Oxy5 (PSt7-10) | 2018-04-04 12:42 | default | 180.7986 | μmol/L | 29.6106 | °C | 995 | hPa | Humid | 35 | 0 | 0 | 21.11 | 142078.6414 | 230358.6692 | 30.6166 | 27
387146 | 2018-04-15 14:09 | 14.9582 | Oxy5 (PSt7-10) | 2018-04-04 12:42 | default | 180.8014 | μmol/L | 29.6043 | °C | 995 | hPa | Humid | 35 | 0 | 0 | 21.112 | 142069.5356 | 230346.6193 | 30.6166 | 27
387158 | 2018-04-15 14:09 | 14.9754 | Oxy5 (PSt7-10) | 2018-04-04 12:42 | default | 180.7566 | μmol/L | 29.6066 | °C | 995 | hPa | Humid | 35 | 0 | 0 | 21.114 | 142062.3069 | 230357.6168 | 30.6166 | 27
387166 | 2018-04-15 14:09 | 14.9921 | Oxy5 (PSt7-10) | 2018-04-04 12:42 | default | 180.7366 | μmol/L | 29.616 | °C | 995 | hPa | Humid | 35 | 0 | 0 | 21.112 | 142065.0508 | 230354.9619 | 30.6166 | 27
387174 | 2018-04-15 14:09 | 15.0083 | Oxy5 (PSt7-10) | 2018-04-04 12:42 | default | 180.8158 | μmol/L | 29.6017 | °C | 995 | hPa | Humid | 35 | 0 | 0 | 21.112 | 142056.3897 | 230346.293 | 30.6166 | 27
387183 | 2018-04-15 14:09 | 15.025 | Oxy5 (PSt7-10) | 2018-04-04 12:42 | default | 180.8991 | μmol/L | 29.604 | °C | 995 | hPa | Humid | 35 | 0 | 0 | 21.106 | 142057.6969 | 230365.1653 | 30.6166 | 27
387195 | 2018-04-15 14:09 | 15.0416 | Oxy5 (PSt7-10) | 2018-04-04 12:42 | default | 180.8294 | μmol/L | 29.6021 | °C | 995 | hPa | Humid | 35 | 0 | 0 | 21.111 | 142063.9314 | 230356.8186 | 30.6166 | 27
387207 | 2018-04-15 14:09 | 15.0586 | Oxy5 (PSt7-10) | 2018-04-04 12:42 | default | 180.9524 | μmol/L | 29.5972 | °C | 995 | hPa | Humid | 35 | 0 | 0 | 21.105 | 142050.3521 | 230353.0512 | 30.6166 | 27
387218 | 2018-04-15 14:09 | 15.0753 | Oxy5 (PSt7-10) | 2018-04-04 12:42 | default | 180.7976 | μmol/L | 29.6049 | °C | 995 | hPa | Humid | 35 | 0 | 0 | 21.112 | 142048.2658 | 230347.9166 | 30.6166 | 27
387222 | 2018-04-15 14:09 | 15.092 | Oxy5 (PSt7-10) | 2018-04-04 12:42 | default | 180.8493 | μmol/L | 29.6072 | °C | 995 | hPa | Humid | 35 | 0 | 0 | 21.108 | 142050.6379 | 230358.0022 | 30.6166 | 27
387238 | 2018-04-15 14:09 | 15.1088 | Oxy5 (PSt7-10) | 2018-04-04 12:42 | default | 180.9318 | μmol/L | 29.6009 | °C | 995 | hPa | Humid | 35 | 0 | 0 | 21.105 | 142038.065 | 230359.2283 | 30.6166 | 27
387247 | 2018-04-15 14:09 | 15.1248 | Oxy5 (PSt7-10) | 2018-04-04 12:42 | default | 180.8531 | μmol/L | 29.6123 | °C | 995 | hPa | Humid | 35 | 0 | 0 | 21.106 | 142032.658 | 230350.8623 | 30.6166 | 27
387252 | 2018-04-15 14:09 | 15.1416 | Oxy5 (PSt7-10) | 2018-04-04 12:42 | default | 180.8484 | μmol/L | 29.6073 | °C | 995 | hPa | Humid | 35 | 0 | 0 | 21.108 | 142030.7647 | 230344.759 | 30.6166 | 27
387265 | 2018-04-15 14:09 | 15.1586 | Oxy5 (PSt7-10) | 2018-04-04 12:42 | default | 180.8104 | μmol/L | 29.6084 | °C | 995 | hPa | Humid | 35 | 0 | 0 | 21.11 | 142035.5037 | 230358.7243 | 30.6166 | 27
387273 | 2018-04-15 14:09 | 15.1752 | Oxy5 (PSt7-10) | 2018-04-04 12:42 | default | 180.7892 | μmol/L | 29.6209 | °C | 995 | hPa | Humid | 35 | 0 | 0 | 21.107 | 142022.5726 | 230356.2771 | 30.6166 | 27
387282 | 2018-04-15 14:09 | 15.1918 | Oxy5 (PSt7-10) | 2018-04-04 12:42 | default | 180.9135 | μmol/L | 29.5956 | °C | 995 | hPa | Humid | 35 | 0 | 0 | 21.108 | 142023.2264 | 230349.7356 | 30.6166 | 27
387298 | 2018-04-15 14:09 | 15.2086 | Oxy5 (PSt7-10) | 2018-04-04 12:42 | default | 180.9303 | μmol/L | 29.6012 | °C | 995 | hPa | Humid | 35 | 0 | 0 | 21.105 | 142011.4383 | 230353.9282 | 30.6166 | 27
387309 | 2018-04-15 14:09 | 15.225 | Oxy5 (PSt7-10) | 2018-04-04 12:42 | default | 180.9697 | μmol/L | 29.5999 | °C | 995 | hPa | Humid | 35 | 0 | 0 | 21.103 | 142008.9945 | 230347.8779 | 30.6166 | 27
387316 | 2018-04-15 14:09 | 15.2422 | Oxy5 (PSt7-10) | 2018-04-04 12:42 | default | 180.9801 | μmol/L | 29.598 | °C | 995 | hPa | Humid | 35 | 0 | 0 | 21.103 | 141997.5868 | 230329.5988 | 30.6166 | 27
387324 | 2018-04-15 14:09 | 15.2585 | Oxy5 (PSt7-10) | 2018-04-04 12:42 | default | 180.9864 | μmol/L | 29.594 | °C | 995 | hPa | Humid | 35 | 0 | 0 | 21.104 | 141992.1619 | 230343.7871 | 30.6166 | 27
387333 | 2018-04-15 14:09 | 15.275 | Oxy5 (PSt7-10) | 2018-04-04 12:42 | default | 180.9448 | μmol/L | 29.6044 | °C | 995 | hPa | Humid | 35 | 0 | 0 | 21.103 | 141989.0129 | 230344.446 | 30.6166 | 27
387347 | 2018-04-15 14:09 | 15.292 | Oxy5 (PSt7-10) | 2018-04-04 12:42 | default | 180.9435 | μmol/L | 29.6104 | °C | 995 | hPa | Humid | 35 | 0 | 0 | 21.101 | 141994.2637 | 230345.8229 | 30.6166 | 27
387350 | 2018-04-15 14:09 | 15.3083 | Oxy5 (PSt7-10) | 2018-04-04 12:42 | default | 180.9719 | μmol/L | 29.5937 | °C | 995 | hPa | Humid | 35 | 0 | 0 | 21.105 | 141980.0704 | 230340.2349 | 30.6166 | 27
387358 | 2018-04-15 14:09 | 15.325 | Oxy5 (PSt7-10) | 2018-04-04 12:42 | default | 180.9567 | μmol/L | 29.6022 | °C | 995 | hPa | Humid | 35 | 0 | 0 | 21.103 | 141983.697 | 230341.5056 | 30.6166 | 27
387368 | 2018-04-15 14:09 | 15.3416 | Oxy5 (PSt7-10) | 2018-04-04 12:42 | default | 180.963 | μmol/L | 29.5982 | °C | 995 | hPa | Humid | 35 | 0 | 0 | 21.104 | 141976.5287 | 230335.7969 | 30.6166 | 27
387376 | 2018-04-15 14:09 | 15.3583 | Oxy5 (PSt7-10) | 2018-04-04 12:42 | default | 181.0725 | μmol/L | 29.5929 | °C | 995 | hPa | Humid | 35 | 0 | 0 | 21.099 | 141985.3586 | 230345.1835 | 30.6166 | 27
387383 | 2018-04-15 14:10 | 15.3748 | Oxy5 (PSt7-10) | 2018-04-04 12:42 | default | 180.971 | μmol/L | 29.5996 | °C | 995 | hPa | Humid | 35 | 0 | 0 | 21.103 | 141968.1997 | 230349.4578 | 30.6166 | 27
387393 | 2018-04-15 14:10 | 15.3921 | Oxy5 (PSt7-10) | 2018-04-04 12:42 | default | 181.1033 | μmol/L | 29.5931 | °C | 995 | hPa | Humid | 35 | 0 | 0 | 21.097 | 141967.8201 | 230341.1253 | 30.6166 | 27
387399 | 2018-04-15 14:10 | 15.4084 | Oxy5 (PSt7-10) | 2018-04-04 12:42 | default | 181.0047 | μmol/L | 29.608 | °C | 995 | hPa | Humid | 35 | 0 | 0 | 21.098 | 141965.7103 | 230342.1119 | 30.6166 | 27
387454 | 2018-04-15 14:14 | 19.7983 | Oxy5 (PSt7-10) | 2018-04-04 12:42 | default | 180.3137 | μmol/L | 29.5741 | °C | 995 | hPa | Humid | 35 | 0 | 0 | 21.153 | 140641.1593 | 230614.108 | 30.6166 | 27
387459 | 2018-04-15 14:14 | 19.8088 | Oxy5 (PSt7-10) | 2018-04-04 12:42 | default | 180.3572 | μmol/L | 29.5546 | °C | 995 | hPa | Humid | 35 | 0 | 0 | 21.157 | 140599.1062 | 230575.7552 | 30.6166 | 27
387460 | 2018-04-15 14:14 | 19.8252 | Oxy5 (PSt7-10) | 2018-04-04 12:42 | default | 180.4116 | μmol/L | 29.5563 | °C | 995 | hPa | Humid | 35 | 0 | 0 | 21.153 | 140590.479 | 230571.8678 | 30.6166 | 27
387470 | 2018-04-15 14:14 | 19.8418 | Oxy5 (PSt7-10) | 2018-04-04 12:42 | default | 180.3169 | μmol/L | 29.5648 | °C | 995 | hPa | Humid | 35 | 0 | 0 | 21.156 | 140580.4621 | 230552.9129 | 30.6166 | 27
387474 | 2018-04-15 14:14 | 19.8585 | Oxy5 (PSt7-10) | 2018-04-04 12:42 | default | 180.2463 | μmol/L | 29.5805 | °C | 995 | hPa | Humid | 35 | 0 | 0 | 21.155 | 140571.0857 | 230559.0361 | 30.6166 | 27
387478 | 2018-04-15 14:14 | 19.8749 | Oxy5 (PSt7-10) | 2018-04-04 12:42 | default | 180.1399 | μmol/L | 29.5882 | °C | 995 | hPa | Humid | 35 | 0 | 0 | 21.159 | 140577.5931 | 230547.9205 | 30.6166 | 27
387487 | 2018-04-15 14:14 | 19.8935 | Oxy5 (PSt7-10) | 2018-04-04 12:42 | default | 180.2043 | μmol/L | 29.5737 | °C | 995 | hPa | Humid | 35 | 0 | 0 | 21.16 | 140583.4269 | 230552.755 | 30.6166 | 27
387492 | 2018-04-15 14:14 | 19.9089 | Oxy5 (PSt7-10) | 2018-04-04 12:42 | default | 180.2756 | μmol/L | 29.5694 | °C | 995 | hPa | Humid | 35 | 0 | 0 | 21.157 | 140575.0594 | 230546.0098 | 30.6166 | 27
387499 | 2018-04-15 14:14 | 19.9259 | Oxy5 (PSt7-10) | 2018-04-04 12:42 | default | 180.2023 | μmol/L | 29.5798 | °C | 995 | hPa | Humid | 35 | 0 | 0 | 21.158 | 140573.5286 | 230537.7989 | 30.6166 | 27
387509 | 2018-04-15 14:14 | 19.9419 | Oxy5 (PSt7-10) | 2018-04-04 12:42 | default | 180.1952 | μmol/L | 29.5724 | °C | 995 | hPa | Humid | 35 | 0 | 0 | 21.161 | 140576.6823 | 230534.6139 | 30.6166 | 27
387518 | 2018-04-15 14:14 | 19.9586 | Oxy5 (PSt7-10) | 2018-04-04 12:42 | default | 180.1243 | μmol/L | 29.5824 | °C | 995 | hPa | Humid | 35 | 0 | 0 | 21.162 | 140577.6684 | 230533.9878 | 30.6166 | 27
387524 | 2018-04-15 14:14 | 19.9749 | Oxy5 (PSt7-10) | 2018-04-04 12:42 | default | 180.1534 | μmol/L | 29.5742 | °C | 995 | hPa | Humid | 35 | 0 | 0 | 21.163 | 140579.0041 | 230535.9743 | 30.6166 | 27
387534 | 2018-04-15 14:14 | 19.9919 | Oxy5 (PSt7-10) | 2018-04-04 12:42 | default | 180.1459 | μmol/L | 29.5785 | °C | 995 | hPa | Humid | 35 | 0 | 0 | 21.162 | 140580.4205 | 230529.0735 | 30.6166 | 27
387544 | 2018-04-15 14:14 | 20.0083 | Oxy5 (PSt7-10) | 2018-04-04 12:42 | default | 180.145 | μmol/L | 29.57 | °C | 995 | hPa | Humid | 35 | 0 | 0 | 21.165 | 140577.4635 | 230542.519 | 30.6166 | 27
387555 | 2018-04-15 14:14 | 20.0252 | Oxy5 (PSt7-10) | 2018-04-04 12:42 | default | 180.1093 | μmol/L | 29.5794 | °C | 995 | hPa | Humid | 35 | 0 | 0 | 21.164 | 140572.3152 | 230543.9271 | 30.6166 | 27
387566 | 2018-04-15 14:14 | 20.0419 | Oxy5 (PSt7-10) | 2018-04-04 12:42 | default | 180.1569 | μmol/L | 29.5736 | °C | 995 | hPa | Humid | 35 | 0 | 0 | 21.163 | 140572.8879 | 230536.4528 | 30.6166 | 27
387575 | 2018-04-15 14:14 | 20.0581 | Oxy5 (PSt7-10) | 2018-04-04 12:42 | default | 180.1456 | μmol/L | 29.5728 | °C | 995 | hPa | Humid | 35 | 0 | 0 | 21.164 | 140577.0952 | 230535.5215 | 30.6166 | 27
387584 | 2018-04-15 14:14 | 20.0751 | Oxy5 (PSt7-10) | 2018-04-04 12:42 | default | 180.0744 | μmol/L | 29.5857 | °C | 995 | hPa | Humid | 35 | 0 | 0 | 21.164 | 140578.9023 | 230535.3221 | 30.6166 | 27
387597 | 2018-04-15 14:14 | 20.0926 | Oxy5 (PSt7-10) | 2018-04-04 12:42 | default | 180.0273 | μmol/L | 29.5827 | °C | 995 | hPa | Humid | 35 | 0 | 0 | 21.168 | 140589.149 | 230532.4833 | 30.6166 | 27
387602 | 2018-04-15 14:14 | 20.1086 | Oxy5 (PSt7-10) | 2018-04-04 12:42 | default | 180.1856 | μmol/L | 29.5713 | °C | 995 | hPa | Humid | 35 | 0 | 0 | 21.162 | 140580.8374 | 230533.0405 | 30.6166 | 27
387618 | 2018-04-15 14:14 | 20.125 | Oxy5 (PSt7-10) | 2018-04-04 12:42 | default | 180.0594 | μmol/L | 29.5769 | °C | 995 | hPa | Humid | 35 | 0 | 0 | 21.168 | 140604.7976 | 230536.3311 | 30.6166 | 27
387627 | 2018-04-15 14:14 | 20.1421 | Oxy5 (PSt7-10) | 2018-04-04 12:42 | default | 180.1478 | μmol/L | 29.5753 | °C | 995 | hPa | Humid | 35 | 0 | 0 | 21.163 | 140594.1342 | 230536.8492 | 30.6166 | 27
387638 | 2018-04-15 14:14 | 20.1583 | Oxy5 (PSt7-10) | 2018-04-04 12:42 | default | 180.1294 | μmol/L | 29.5699 | °C | 995 | hPa | Humid | 35 | 0 | 0 | 21.166 | 140596.0548 | 230523.6086 | 30.6166 | 27
387647 | 2018-04-15 14:14 | 20.1768 | Oxy5 (PSt7-10) | 2018-04-04 12:42 | default | 180.062 | μmol/L | 29.5764 | °C | 995 | hPa | Humid | 35 | 0 | 0 | 21.168 | 140595.3413 | 230530.2925 | 30.6166 | 27
387657 | 2018-04-15 14:14 | 20.1944 | Oxy5 (PSt7-10) | 2018-04-04 12:42 | default | 179.9541 | μmol/L | 29.5844 | °C | 995 | hPa | Humid | 35 | 0 | 0 | 21.172 | 140602.9289 | 230539.4167 | 30.6166 | 27
387667 | 2018-04-15 14:14 | 20.2086 | Oxy5 (PSt7-10) | 2018-04-04 12:42 | default | 179.9821 | μmol/L | 29.588 | °C | 995 | hPa | Humid | 35 | 0 | 0 | 21.169 | 140583.0399 | 230523.6568 | 30.6166 | 27
387681 | 2018-04-15 14:14 | 20.2248 | Oxy5 (PSt7-10) | 2018-04-04 12:42 | default | 180.0722 | μmol/L | 29.5716 | °C | 995 | hPa | Humid | 35 | 0 | 0 | 21.169 | 140588.0051 | 230520.7487 | 30.6166 | 27
387687 | 2018-04-15 14:14 | 20.2415 | Oxy5 (PSt7-10) | 2018-04-04 12:42 | default | 180.0255 | μmol/L | 29.5715 | °C | 995 | hPa | Humid | 35 | 0 | 0 | 21.172 | 140578.5706 | 230520.6193 | 30.6166 | 27
387692 | 2018-04-15 14:14 | 20.2616 | Oxy5 (PSt7-10) | 2018-04-04 12:42 | default | 180.0037 | μmol/L | 29.5812 | °C | 995 | hPa | Humid | 35 | 0 | 0 | 21.17 | 140590.317 | 230523.9991 | 30.6166 | 27
387710 | 2018-04-15 14:14 | 20.2754 | Oxy5 (PSt7-10) | 2018-04-04 12:42 | default | 179.9974 | μmol/L | 29.5766 | °C | 995 | hPa | Humid | 35 | 0 | 0 | 21.172 | 140592.2757 | 230532.4324 | 30.6166 | 27
387716 | 2018-04-15 14:14 | 20.2923 | Oxy5 (PSt7-10) | 2018-04-04 12:42 | default | 179.9678 | μmol/L | 29.5762 | °C | 995 | hPa | Humid | 35 | 0 | 0 | 21.174 | 140600.4978 | 230511.6024 | 30.6166 | 27
387725 | 2018-04-15 14:14 | 20.3091 | Oxy5 (PSt7-10) | 2018-04-04 12:42 | default | 180.0215 | μmol/L | 29.5693 | °C | 995 | hPa | Humid | 35 | 0 | 0 | 21.173 | 140597.3261 | 230507.4252 | 30.6166 | 27
387736 | 2018-04-15 14:14 | 20.3249 | Oxy5 (PSt7-10) | 2018-04-04 12:42 | default | 179.9555 | μmol/L | 29.5755 | °C | 995 | hPa | Humid | 35 | 0 | 0 | 21.175 | 140605.9539 | 230526.7875 | 30.6166 | 27
387751 | 2018-04-15 14:14 | 20.3421 | Oxy5 (PSt7-10) | 2018-04-04 12:42 | default | 180.0199 | μmol/L | 29.5638 | °C | 995 | hPa | Humid | 35 | 0 | 0 | 21.175 | 140604.6196 | 230515.2233 | 30.6166 | 27
387752 | 2018-04-15 14:14 | 20.3588 | Oxy5 (PSt7-10) | 2018-04-04 12:42 | default | 179.9073 | μmol/L | 29.5756 | °C | 995 | hPa | Humid | 35 | 0 | 0 | 21.178 | 140603.2748 | 230516.5759 | 30.6166 | 27
387763 | 2018-04-15 14:15 | 20.3758 | Oxy5 (PSt7-10) | 2018-04-04 12:42 | default | 179.9263 | μmol/L | 29.5808 | °C | 995 | hPa | Humid | 35 | 0 | 0 | 21.175 | 140609.1458 | 230525.6611 | 30.6166 | 27
387772 | 2018-04-15 14:15 | 20.3917 | Oxy5 (PSt7-10) | 2018-04-04 12:42 | default | 179.9605 | μmol/L | 29.5717 | °C | 995 | hPa | Humid | 35 | 0 | 0 | 21.176 | 140601.0416 | 230512.1341 | 30.6166 | 27
387783 | 2018-04-15 14:15 | 20.4085 | Oxy5 (PSt7-10) | 2018-04-04 12:42 | default | 179.9229 | μmol/L | 29.5728 | °C | 995 | hPa | Humid | 35 | 0 | 0 | 21.178 | 140603.344 | 230516.957 | 30.6166 | 27
387798 | 2018-04-15 14:15 | 20.4253 | Oxy5 (PSt7-10) | 2018-04-04 12:42 | default | 180.0116 | μmol/L | 29.5624 | °C | 995 | hPa | Humid | 35 | 0 | 0 | 21.176 | 140600.6394 | 230508.701 | 30.6166 | 27
387804 | 2018-04-15 14:15 | 20.4416 | Oxy5 (PSt7-10) | 2018-04-04 12:42 | default | 179.9324 | μmol/L | 29.5653 | °C | 995 | hPa | Humid | 35 | 0 | 0 | 21.18 | 140607.9431 | 230504.7015 | 30.6166 | 27
387818 | 2018-04-15 14:15 | 20.4587 | Oxy5 (PSt7-10) | 2018-04-04 12:42 | default | 180.0011 | μmol/L | 29.5586 | °C | 995 | hPa | Humid | 35 | 0 | 0 | 21.178 | 140610.3097 | 230522.2677 | 30.6166 | 27
387824 | 2018-04-15 14:15 | 20.4762 | Oxy5 (PSt7-10) | 2018-04-04 12:42 | default | 179.9558 | μmol/L | 29.561 | °C | 995 | hPa | Humid | 35 | 0 | 0 | 21.18 | 140596.452 | 230520.5033 | 30.6166 | 27
387839 | 2018-04-15 14:15 | 20.4922 | Oxy5 (PSt7-10) | 2018-04-04 12:42 | default | 179.9239 | μmol/L | 29.561 | °C | 995 | hPa | Humid | 35 | 0 | 0 | 21.182 | 140608.5091 | 230503.725 | 30.6166 | 27
387844 | 2018-04-15 14:15 | 20.5085 | Oxy5 (PSt7-10) | 2018-04-04 12:42 | default | 179.8932 | μmol/L | 29.5695 | °C | 995 | hPa | Humid | 35 | 0 | 0 | 21.181 | 140603.231 | 230500.1163 | 30.6166 | 27
387859 | 2018-04-15 14:15 | 20.525 | Oxy5 (PSt7-10) | 2018-04-04 12:42 | default | 179.8514 | μmol/L | 29.5742 | °C | 995 | hPa | Humid | 35 | 0 | 0 | 21.182 | 140613.3716 | 230506.4327 | 30.6166 | 27
387869 | 2018-04-15 14:15 | 20.5417 | Oxy5 (PSt7-10) | 2018-04-04 12:42 | default | 179.8613 | μmol/L | 29.5782 | °C | 995 | hPa | Humid | 35 | 0 | 0 | 21.18 | 140615.6631 | 230499.1924 | 30.6166 | 27
387877 | 2018-04-15 14:15 | 20.5583 | Oxy5 (PSt7-10) | 2018-04-04 12:42 | default | 179.7765 | μmol/L | 29.582 | °C | 995 | hPa | Humid | 35 | 0 | 0 | 21.184 | 140621.1511 | 230505.0024 | 30.6166 | 27
387885 | 2018-04-15 14:15 | 20.5752 | Oxy5 (PSt7-10) | 2018-04-04 12:42 | default | 179.9197 | μmol/L | 29.5618 | °C | 995 | hPa | Humid | 35 | 0 | 0 | 21.182 | 140626.9945 | 230491.7703 | 30.6166 | 27
387894 | 2018-04-15 14:15 | 20.5919 | Oxy5 (PSt7-10) | 2018-04-04 12:42 | default | 179.8059 | μmol/L | 29.5738 | °C | 995 | hPa | Humid | 35 | 0 | 0 | 21.185 | 140621.5492 | 230496.5117 | 30.6166 | 27
387909 | 2018-04-15 14:15 | 20.6081 | Oxy5 (PSt7-10) | 2018-04-04 12:42 | default | 179.8465 | μmol/L | 29.5693 | °C | 995 | hPa | Humid | 35 | 0 | 0 | 21.184 | 140626.9292 | 230496.9228 | 30.6166 | 27
387917 | 2018-04-15 14:15 | 20.6271 | Oxy5 (PSt7-10) | 2018-04-04 12:42 | default | 179.8969 | μmol/L | 29.5631 | °C | 995 | hPa | Humid | 35 | 0 | 0 | 21.183 | 140632.7148 | 230498.5252 | 30.6166 | 27
387928 | 2018-04-15 14:15 | 20.6436 | Oxy5 (PSt7-10) | 2018-04-04 12:42 | default | 179.8246 | μmol/L | 29.5704 | °C | 995 | hPa | Humid | 35 | 0 | 0 | 21.185 | 140631.8236 | 230506.4092 | 30.6166 | 27
387936 | 2018-04-15 14:15 | 20.661 | Oxy5 (PSt7-10) | 2018-04-04 12:42 | default | 179.7213 | μmol/L | 29.5805 | °C | 995 | hPa | Humid | 35 | 0 | 0 | 21.188 | 140637.3986 | 230503.8157 | 30.6166 | 27
387951 | 2018-04-15 14:15 | 20.6772 | Oxy5 (PSt7-10) | 2018-04-04 12:42 | default | 179.7339 | μmol/L | 29.5782 | °C | 995 | hPa | Humid | 35 | 0 | 0 | 21.188 | 140628.2889 | 230489.886 | 30.6166 | 27
387960 | 2018-04-15 14:15 | 20.6931 | Oxy5 (PSt7-10) | 2018-04-04 12:42 | default | 179.9262 | μmol/L | 29.5577 | °C | 995 | hPa | Humid | 35 | 0 | 0 | 21.183 | 140629.6541 | 230488.9283 | 30.6166 | 27
387963 | 2018-04-15 14:15 | 20.71 | Oxy5 (PSt7-10) | 2018-04-04 12:42 | default | 179.7514 | μmol/L | 29.5664 | °C | 995 | hPa | Humid | 35 | 0 | 0 | 21.191 | 140626.1622 | 230497.7179 | 30.6166 | 27
387973 | 2018-04-15 14:15 | 20.7251 | Oxy5 (PSt7-10) | 2018-04-04 12:42 | default | 179.7546 | μmol/L | 29.5774 | °C | 995 | hPa | Humid | 35 | 0 | 0 | 21.187 | 140615.0958 | 230491.7518 | 30.6166 | 27
387988 | 2018-04-15 14:15 | 20.7419 | Oxy5 (PSt7-10) | 2018-04-04 12:42 | default | 179.7702 | μmol/L | 29.5745 | °C | 995 | hPa | Humid | 35 | 0 | 0 | 21.187 | 140622.0529 | 230491.1025 | 30.6166 | 27
387992 | 2018-04-15 14:15 | 20.7586 | Oxy5 (PSt7-10) | 2018-04-04 12:42 | default | 179.804 | μmol/L | 29.5684 | °C | 995 | hPa | Humid | 35 | 0 | 0 | 21.187 | 140627.75 | 230482.5393 | 30.6166 | 27
388004 | 2018-04-15 14:15 | 20.7748 | Oxy5 (PSt7-10) | 2018-04-04 12:42 | default | 179.8139 | μmol/L | 29.5637 | °C | 995 | hPa | Humid | 35 | 0 | 0 | 21.188 | 140633.5291 | 230485.956 | 30.6166 | 27
388012 | 2018-04-15 14:15 | 20.792 | Oxy5 (PSt7-10) | 2018-04-04 12:42 | default | 179.7595 | μmol/L | 29.5649 | °C | 995 | hPa | Humid | 35 | 0 | 0 | 21.191 | 140642.4916 | 230484.5084 | 30.6166 | 27
388030 | 2018-04-15 14:15 | 20.8091 | Oxy5 (PSt7-10) | 2018-04-04 12:42 | default | 179.6241 | μmol/L | 29.5838 | °C | 995 | hPa | Humid | 35 | 0 | 0 | 21.193 | 140638.2502 | 230489.8759 | 30.6166 | 27
388037 | 2018-04-15 14:15 | 20.8262 | Oxy5 (PSt7-10) | 2018-04-04 12:42 | default | 179.7198 | μmol/L | 29.5722 | °C | 995 | hPa | Humid | 35 | 0 | 0 | 21.191 | 140653.0202 | 230482.6166 | 30.6166 | 27
388048 | 2018-04-15 14:15 | 20.8416 | Oxy5 (PSt7-10) | 2018-04-04 12:42 | default | 179.7489 | μmol/L | 29.5669 | °C | 995 | hPa | Humid | 35 | 0 | 0 | 21.191 | 140648.8654 | 230484.9481 | 30.6166 | 27
388053 | 2018-04-15 14:15 | 20.8588 | Oxy5 (PSt7-10) | 2018-04-04 12:42 | default | 179.627 | μmol/L | 29.589 | °C | 995 | hPa | Humid | 35 | 0 | 0 | 21.191 | 140653.5844 | 230486.8146 | 30.6166 | 27
388064 | 2018-04-15 14:15 | 20.8759 | Oxy5 (PSt7-10) | 2018-04-04 12:42 | default | 179.7832 | μmol/L | 29.5635 | °C | 995 | hPa | Humid | 35 | 0 | 0 | 21.19 | 140651.427 | 230475.8603 | 30.6166 | 27
388080 | 2018-04-15 14:15 | 20.8923 | Oxy5 (PSt7-10) | 2018-04-04 12:42 | default | 179.6849 | μmol/L | 29.5698 | °C | 995 | hPa | Humid | 35 | 0 | 0 | 21.194 | 140654.4855 | 230479.4817 | 30.6166 | 27
388088 | 2018-04-15 14:15 | 20.9084 | Oxy5 (PSt7-10) | 2018-04-04 12:42 | default | 179.6742 | μmol/L | 29.5775 | °C | 995 | hPa | Humid | 35 | 0 | 0 | 21.192 | 140654.379 | 230480.8368 | 30.6166 | 27
388097 | 2018-04-15 14:15 | 20.9253 | Oxy5 (PSt7-10) | 2018-04-04 12:42 | default | 179.5952 | μmol/L | 29.5833 | °C | 995 | hPa | Humid | 35 | 0 | 0 | 21.195 | 140653.8842 | 230484.7524 | 30.6166 | 27
388107 | 2018-04-15 14:15 | 20.9415 | Oxy5 (PSt7-10) | 2018-04-04 12:42 | default | 179.6247 | μmol/L | 29.575 | °C | 995 | hPa | Humid | 35 | 0 | 0 | 21.196 | 140658.0173 | 230472.1037 | 30.6166 | 27
388113 | 2018-04-15 14:15 | 20.9584 | Oxy5 (PSt7-10) | 2018-04-04 12:42 | default | 179.6765 | μmol/L | 29.5656 | °C | 995 | hPa | Humid | 35 | 0 | 0 | 21.196 | 140652.6842 | 230477.4711 | 30.6166 | 27
388124 | 2018-04-15 14:15 | 20.9749 | Oxy5 (PSt7-10) | 2018-04-04 12:42 | default | 179.6451 | μmol/L | 29.5771 | °C | 995 | hPa | Humid | 35 | 0 | 0 | 21.194 | 140655.5525 | 230469.2145 | 30.6166 | 27
388140 | 2018-04-15 14:15 | 20.9929 | Oxy5 (PSt7-10) | 2018-04-04 12:42 | default | 179.6632 | μmol/L | 29.5709 | °C | 995 | hPa | Humid | 35 | 0 | 0 | 21.195 | 140656.0624 | 230481.6944 | 30.6166 | 27
388143 | 2018-04-15 14:15 | 21.0086 | Oxy5 (PSt7-10) | 2018-04-04 12:42 | default | 179.7346 | μmol/L | 29.5579 | °C | 995 | hPa | Humid | 35 | 0 | 0 | 21.195 | 140655.5974 | 230472.7954 | 30.6166 | 27
388158 | 2018-04-15 14:15 | 21.025 | Oxy5 (PSt7-10) | 2018-04-04 12:42 | default | 179.696 | μmol/L | 29.5563 | °C | 995 | hPa | Humid | 35 | 0 | 0 | 21.198 | 140658.4047 | 230473.0319 | 30.6166 | 27
388168 | 2018-04-15 14:15 | 21.0421 | Oxy5 (PSt7-10) | 2018-04-04 12:42 | default | 179.7199 | μmol/L | 29.5577 | °C | 995 | hPa | Humid | 35 | 0 | 0 | 21.196 | 140670.361 | 230485.0857 | 30.6166 | 27
388174 | 2018-04-15 14:15 | 21.0591 | Oxy5 (PSt7-10) | 2018-04-04 12:42 | default | 179.6629 | μmol/L | 29.5594 | °C | 995 | hPa | Humid | 35 | 0 | 0 | 21.199 | 140669.5893 | 230472.4043 | 30.6166 | 27
388183 | 2018-04-15 14:15 | 21.0756 | Oxy5 (PSt7-10) | 2018-04-04 12:42 | default | 179.5851 | μmol/L | 29.5707 | °C | 995 | hPa | Humid | 35 | 0 | 0 | 21.2 | 140674.752 | 230482.2726 | 30.6166 | 27
388198 | 2018-04-15 14:15 | 21.0917 | Oxy5 (PSt7-10) | 2018-04-04 12:42 | default | 179.6539 | μmol/L | 29.5524 | °C | 995 | hPa | Humid | 35 | 0 | 0 | 21.202 | 140680.4592 | 230489.8761 | 30.6166 | 27
388208 | 2018-04-15 14:15 | 21.1096 | Oxy5 (PSt7-10) | 2018-04-04 12:42 | default | 179.6018 | μmol/L | 29.559 | °C | 995 | hPa | Humid | 35 | 0 | 0 | 21.203 | 140691.1818 | 230470.3358 | 30.6166 | 27
388218 | 2018-04-15 14:15 | 21.1254 | Oxy5 (PSt7-10) | 2018-04-04 12:42 | default | 179.7284 | μmol/L | 29.5562 | °C | 995 | hPa | Humid | 35 | 0 | 0 | 21.196 | 140685.0837 | 230469.7803 | 30.6166 | 27
388230 | 2018-04-15 14:15 | 21.142 | Oxy5 (PSt7-10) | 2018-04-04 12:42 | default | 179.51 | μmol/L | 29.5815 | °C | 995 | hPa | Humid | 35 | 0 | 0 | 21.201 | 140699.5657 | 230483.4995 | 30.6166 | 27
388235 | 2018-04-15 14:15 | 21.1585 | Oxy5 (PSt7-10) | 2018-04-04 12:42 | default | 179.5466 | μmol/L | 29.5719 | °C | 995 | hPa | Humid | 35 | 0 | 0 | 21.202 | 140697.2954 | 230461.0413 | 30.6166 | 27
388246 | 2018-04-15 14:15 | 21.1756 | Oxy5 (PSt7-10) | 2018-04-04 12:42 | default | 179.5262 | μmol/L | 29.5756 | °C | 995 | hPa | Humid | 35 | 0 | 0 | 21.202 | 140698.4681 | 230470.1239 | 30.6166 | 27
388259 | 2018-04-15 14:15 | 21.1919 | Oxy5 (PSt7-10) | 2018-04-04 12:42 | default | 179.5439 | μmol/L | 29.5724 | °C | 995 | hPa | Humid | 35 | 0 | 0 | 21.202 | 140704.8137 | 230472.93 | 30.6166 | 27
388267 | 2018-04-15 14:15 | 21.2085 | Oxy5 (PSt7-10) | 2018-04-04 12:42 | default | 179.5612 | μmol/L | 29.5693 | °C | 995 | hPa | Humid | 35 | 0 | 0 | 21.202 | 140696.1069 | 230465.5476 | 30.6166 | 27
388279 | 2018-04-15 14:15 | 21.2255 | Oxy5 (PSt7-10) | 2018-04-04 12:42 | default | 179.5611 | μmol/L | 29.5635 | °C | 995 | hPa | Humid | 35 | 0 | 0 | 21.204 | 140709.0706 | 230472.6948 | 30.6166 | 27
388291 | 2018-04-15 14:15 | 21.2418 | Oxy5 (PSt7-10) | 2018-04-04 12:42 | default | 179.5462 | μmol/L | 29.5662 | °C | 995 | hPa | Humid | 35 | 0 | 0 | 21.204 | 140717.9851 | 230470.7007 | 30.6166 | 27
388299 | 2018-04-15 14:15 | 21.2586 | Oxy5 (PSt7-10) | 2018-04-04 12:42 | default | 179.5313 | μmol/L | 29.5689 | °C | 995 | hPa | Humid | 35 | 0 | 0 | 21.204 | 140708.7664 | 230461.319 | 30.6166 | 27
388305 | 2018-04-15 14:15 | 21.2756 | Oxy5 (PSt7-10) | 2018-04-04 12:42 | default | 179.4579 | μmol/L | 29.565 | °C | 995 | hPa | Humid | 35 | 0 | 0 | 21.21 | 140721.6632 | 230469.568 | 30.6166 | 27
388316 | 2018-04-15 14:15 | 21.2922 | Oxy5 (PSt7-10) | 2018-04-04 12:42 | default | 179.5076 | μmol/L | 29.5646 | °C | 995 | hPa | Humid | 35 | 0 | 0 | 21.207 | 140713.6396 | 230470.1621 | 30.6166 | 27
388328 | 2018-04-15 14:15 | 21.3086 | Oxy5 (PSt7-10) | 2018-04-04 12:42 | default | 179.551 | μmol/L | 29.5654 | °C | 995 | hPa | Humid | 35 | 0 | 0 | 21.204 | 140722.9058 | 230468.7447 | 30.6166 | 27
388334 | 2018-04-15 14:15 | 21.3254 | Oxy5 (PSt7-10) | 2018-04-04 12:42 | default | 179.5136 | μmol/L | 29.5577 | °C | 995 | hPa | Humid | 35 | 0 | 0 | 21.209 | 140723.8276 | 230449.0865 | 30.6166 | 27
388344 | 2018-04-15 14:15 | 21.3419 | Oxy5 (PSt7-10) | 2018-04-04 12:42 | default | 179.462 | μmol/L | 29.5758 | °C | 995 | hPa | Humid | 35 | 0 | 0 | 21.206 | 140733.715 | 230461.2848 | 30.6166 | 27
388357 | 2018-04-15 14:15 | 21.3585 | Oxy5 (PSt7-10) | 2018-04-04 12:42 | default | 179.4361 | μmol/L | 29.5747 | °C | 995 | hPa | Humid | 35 | 0 | 0 | 21.208 | 140729.3524 | 230450.3741 | 30.6166 | 27
388362 | 2018-04-15 14:16 | 21.375 | Oxy5 (PSt7-10) | 2018-04-04 12:42 | default | 179.4751 | μmol/L | 29.559 | °C | 995 | hPa | Humid | 35 | 0 | 0 | 21.211 | 140731.3969 | 230449.9818 | 30.6166 | 27
388377 | 2018-04-15 14:16 | 21.3916 | Oxy5 (PSt7-10) | 2018-04-04 12:42 | default | 179.4771 | μmol/L | 29.5615 | °C | 995 | hPa | Humid | 35 | 0 | 0 | 21.21 | 140732.5449 | 230459.0362 | 30.6166 | 27
388388 | 2018-04-15 14:16 | 21.4084 | Oxy5 (PSt7-10) | 2018-04-04 12:42 | default | 179.5028 | μmol/L | 29.5597 | °C | 995 | hPa | Humid | 35 | 0 | 0 | 21.209 | 140737.3531 | 230462.0436 | 30.6166 | 27
388395 | 2018-04-15 14:16 | 21.4248 | Oxy5 (PSt7-10) | 2018-04-04 12:42 | default | 179.5064 | μmol/L | 29.5533 | °C | 995 | hPa | Humid | 35 | 0 | 0 | 21.211 | 140730.9876 | 230457.4333 | 30.6166 | 27
388408 | 2018-04-15 14:16 | 21.442 | Oxy5 (PSt7-10) | 2018-04-04 12:42 | default | 179.4586 | μmol/L | 29.562 | °C | 995 | hPa | Humid | 35 | 0 | 0 | 21.211 | 140735.137 | 230459.0719 | 30.6166 | 27
388414 | 2018-04-15 14:16 | 21.4588 | Oxy5 (PSt7-10) | 2018-04-04 12:42 | default | 179.326 | μmol/L | 29.5717 | °C | 995 | hPa | Humid | 35 | 0 | 0 | 21.216 | 140737.7722 | 230450.9504 | 30.6166 | 27
388431 | 2018-04-15 14:16 | 21.475 | Oxy5 (PSt7-10) | 2018-04-04 12:42 | default | 179.4873 | μmol/L | 29.5596 | °C | 995 | hPa | Humid | 35 | 0 | 0 | 21.21 | 140733.6724 | 230458.2004 | 30.6166 | 27
388436 | 2018-04-15 14:16 | 21.4917 | Oxy5 (PSt7-10) | 2018-04-04 12:42 | default | 179.4716 | μmol/L | 29.5625 | °C | 995 | hPa | Humid | 35 | 0 | 0 | 21.21 | 140737.9675 | 230451.5879 | 30.6166 | 27
388449 | 2018-04-15 14:16 | 21.5092 | Oxy5 (PSt7-10) | 2018-04-04 12:42 | default | 179.377 | μmol/L | 29.5711 | °C | 995 | hPa | Humid | 35 | 0 | 0 | 21.213 | 140747.1689 | 230456.266 | 30.6166 | 27
388454 | 2018-04-15 14:16 | 21.5254 | Oxy5 (PSt7-10) | 2018-04-04 12:42 | default | 179.4392 | μmol/L | 29.5655 | °C | 995 | hPa | Humid | 35 | 0 | 0 | 21.211 | 140744.652 | 230451.5625 | 30.6166 | 27
388462 | 2018-04-15 14:16 | 21.5419 | Oxy5 (PSt7-10) | 2018-04-04 12:42 | default | 179.4244 | μmol/L | 29.5653 | °C | 995 | hPa | Humid | 35 | 0 | 0 | 21.212 | 140743.4419 | 230453.525 | 30.6166 | 27
388480 | 2018-04-15 14:16 | 21.5587 | Oxy5 (PSt7-10) | 2018-04-04 12:42 | default | 179.3981 | μmol/L | 29.5672 | °C | 995 | hPa | Humid | 35 | 0 | 0 | 21.213 | 140748.6865 | 230449.7617 | 30.6166 | 27
388485 | 2018-04-15 14:16 | 21.575 | Oxy5 (PSt7-10) | 2018-04-04 12:42 | default | 179.4002 | μmol/L | 29.564 | °C | 995 | hPa | Humid | 35 | 0 | 0 | 21.214 | 140747.6911 | 230447.5152 | 30.6166 | 27
388496 | 2018-04-15 14:16 | 21.5917 | Oxy5 (PSt7-10) | 2018-04-04 12:42 | default | 179.3947 | μmol/L | 29.565 | °C | 995 | hPa | Humid | 35 | 0 | 0 | 21.214 | 140749.0318 | 230464.4666 | 30.6166 | 27
388502 | 2018-04-15 14:16 | 21.6083 | Oxy5 (PSt7-10) | 2018-04-04 12:42 | default | 179.335 | μmol/L | 29.5729 | °C | 995 | hPa | Humid | 35 | 0 | 0 | 21.215 | 140734.943 | 230435.5023 | 30.6166 | 27
388513 | 2018-04-15 14:16 | 21.6254 | Oxy5 (PSt7-10) | 2018-04-04 12:42 | default | 179.38 | μmol/L | 29.5676 | °C | 995 | hPa | Humid | 35 | 0 | 0 | 21.214 | 140733.6472 | 230442.5055 | 30.6166 | 27
388523 | 2018-04-15 14:16 | 21.6421 | Oxy5 (PSt7-10) | 2018-04-04 12:42 | default | 179.4376 | μmol/L | 29.5514 | °C | 995 | hPa | Humid | 35 | 0 | 0 | 21.216 | 140747.4969 | 230447.5202 | 30.6166 | 27
388533 | 2018-04-15 14:16 | 21.6582 | Oxy5 (PSt7-10) | 2018-04-04 12:42 | default | 179.4336 | μmol/L | 29.5579 | °C | 995 | hPa | Humid | 35 | 0 | 0 | 21.214 | 140749.7044 | 230450.3986 | 30.6166 | 27
388543 | 2018-04-15 14:16 | 21.6754 | Oxy5 (PSt7-10) | 2018-04-04 12:42 | default | 179.3442 | μmol/L | 29.5569 | °C | 995 | hPa | Humid | 35 | 0 | 0 | 21.22 | 140759.4617 | 230436.2892 | 30.6166 | 27
388559 | 2018-04-15 14:16 | 21.6922 | Oxy5 (PSt7-10) | 2018-04-04 12:42 | default | 179.3718 | μmol/L | 29.5547 | °C | 995 | hPa | Humid | 35 | 0 | 0 | 21.219 | 140757.6519 | 230444.1894 | 30.6166 | 27
388564 | 2018-04-15 14:16 | 21.7083 | Oxy5 (PSt7-10) | 2018-04-04 12:42 | default | 179.3138 | μmol/L | 29.5595 | °C | 995 | hPa | Humid | 35 | 0 | 0 | 21.221 | 140767.077 | 230455.5017 | 30.6166 | 27
388575 | 2018-04-15 14:16 | 21.725 | Oxy5 (PSt7-10) | 2018-04-04 12:42 | default | 179.3783 | μmol/L | 29.5449 | °C | 995 | hPa | Humid | 35 | 0 | 0 | 21.222 | 140764.4508 | 230445.6416 | 30.6166 | 27
388588 | 2018-04-15 14:16 | 21.7415 | Oxy5 (PSt7-10) | 2018-04-04 12:42 | default | 179.4063 | μmol/L | 29.5484 | °C | 995 | hPa | Humid | 35 | 0 | 0 | 21.219 | 140772.0738 | 230447.7642 | 30.6166 | 27
388594 | 2018-04-15 14:16 | 21.7587 | Oxy5 (PSt7-10) | 2018-04-04 12:42 | default | 179.2542 | μmol/L | 29.5704 | °C | 995 | hPa | Humid | 35 | 0 | 0 | 21.221 | 140778.001 | 230439.5228 | 30.6166 | 27
388609 | 2018-04-15 14:16 | 21.7756 | Oxy5 (PSt7-10) | 2018-04-04 12:42 | default | 179.2488 | μmol/L | 29.5685 | °C | 995 | hPa | Humid | 35 | 0 | 0 | 21.222 | 140781.6354 | 230446.1152 | 30.6166 | 27
388617 | 2018-04-15 14:16 | 21.7916 | Oxy5 (PSt7-10) | 2018-04-04 12:42 | default | 179.1894 | μmol/L | 29.5793 | °C | 995 | hPa | Humid | 35 | 0 | 0 | 21.222 | 140775.5218 | 230444.8381 | 30.6166 | 27
388627 | 2018-04-15 14:16 | 21.8086 | Oxy5 (PSt7-10) | 2018-04-04 12:42 | default | 179.226 | μmol/L | 29.5697 | °C | 995 | hPa | Humid | 35 | 0 | 0 | 21.223 | 140768.9221 | 230436.3025 | 30.6166 | 27
388637 | 2018-04-15 14:16 | 21.825 | Oxy5 (PSt7-10) | 2018-04-04 12:42 | default | 179.2796 | μmol/L | 29.5571 | °C | 995 | hPa | Humid | 35 | 0 | 0 | 21.224 | 140767.5777 | 230440.15 | 30.6166 | 27
388650 | 2018-04-15 14:16 | 21.8415 | Oxy5 (PSt7-10) | 2018-04-04 12:42 | default | 179.1965 | μmol/L | 29.5722 | °C | 995 | hPa | Humid | 35 | 0 | 0 | 21.224 | 140772.0838 | 230448.4575 | 30.6166 | 27
388660 | 2018-04-15 14:16 | 21.8584 | Oxy5 (PSt7-10) | 2018-04-04 12:42 | default | 179.1568 | μmol/L | 29.5737 | °C | 995 | hPa | Humid | 35 | 0 | 0 | 21.226 | 140777.0824 | 230442.2213 | 30.6166 | 27
388671 | 2018-04-15 14:16 | 21.8756 | Oxy5 (PSt7-10) | 2018-04-04 12:42 | default | 179.2525 | μmol/L | 29.562 | °C | 995 | hPa | Humid | 35 | 0 | 0 | 21.224 | 140789.4249 | 230444.6026 | 30.6166 | 27
388675 | 2018-04-15 14:16 | 21.8915 | Oxy5 (PSt7-10) | 2018-04-04 12:42 | default | 179.2739 | μmol/L | 29.5524 | °C | 995 | hPa | Humid | 35 | 0 | 0 | 21.226 | 140793.483 | 230436.0879 | 30.6166 | 27
388682 | 2018-04-15 14:16 | 21.9086 | Oxy5 (PSt7-10) | 2018-04-04 12:42 | default | 179.2796 | μmol/L | 29.5542 | °C | 995 | hPa | Humid | 35 | 0 | 0 | 21.225 | 140797.7013 | 230435.0731 | 30.6166 | 27
388693 | 2018-04-15 14:16 | 21.9255 | Oxy5 (PSt7-10) | 2018-04-04 12:42 | default | 179.2766 | μmol/L | 29.5605 | °C | 995 | hPa | Humid | 35 | 0 | 0 | 21.223 | 140800.5293 | 230438.0444 | 30.6166 | 27
388702 | 2018-04-15 14:16 | 21.9418 | Oxy5 (PSt7-10) | 2018-04-04 12:42 | default | 179.2609 | μmol/L | 29.5634 | °C | 995 | hPa | Humid | 35 | 0 | 0 | 21.223 | 140800.4705 | 230438.2528 | 30.6166 | 27
388720 | 2018-04-15 14:16 | 21.9587 | Oxy5 (PSt7-10) | 2018-04-04 12:42 | default | 179.1495 | μmol/L | 29.5635 | °C | 995 | hPa | Humid | 35 | 0 | 0 | 21.23 | 140811.323 | 230434.0703 | 30.6166 | 27
388727 | 2018-04-15 14:16 | 21.9749 | Oxy5 (PSt7-10) | 2018-04-04 12:42 | default | 179.2419 | μmol/L | 29.5524 | °C | 995 | hPa | Humid | 35 | 0 | 0 | 21.228 | 140807.029 | 230436.7103 | 30.6166 | 27
388734 | 2018-04-15 14:16 | 21.9918 | Oxy5 (PSt7-10) | 2018-04-04 12:42 | default | 179.2926 | μmol/L | 29.5432 | °C | 995 | hPa | Humid | 35 | 0 | 0 | 21.228 | 140812.8931 | 230434.2351 | 30.6166 | 27
388750 | 2018-04-15 14:16 | 22.0088 | Oxy5 (PSt7-10) | 2018-04-04 12:42 | default | 179.1906 | μmol/L | 29.5589 | °C | 995 | hPa | Humid | 35 | 0 | 0 | 21.229 | 140827.4551 | 230444.8233 | 30.6166 | 27
388760 | 2018-04-15 14:16 | 22.0249 | Oxy5 (PSt7-10) | 2018-04-04 12:42 | default | 179.1769 | μmol/L | 29.5614 | °C | 995 | hPa | Humid | 35 | 0 | 0 | 21.229 | 140827.2437 | 230427.5558 | 30.6166 | 27
388765 | 2018-04-15 14:16 | 22.0418 | Oxy5 (PSt7-10) | 2018-04-04 12:42 | default | 179.1529 | μmol/L | 29.56 | °C | 995 | hPa | Humid | 35 | 0 | 0 | 21.231 | 140819.7335 | 230430.6431 | 30.6166 | 27
388774 | 2018-04-15 14:16 | 22.0585 | Oxy5 (PSt7-10) | 2018-04-04 12:42 | default | 179.2129 | μmol/L | 29.5404 | °C | 995 | hPa | Humid | 35 | 0 | 0 | 21.234 | 140835.5366 | 230435.3639 | 30.6166 | 27
388788 | 2018-04-15 14:16 | 22.075 | Oxy5 (PSt7-10) | 2018-04-04 12:42 | default | 179.1864 | μmol/L | 29.5539 | °C | 995 | hPa | Humid | 35 | 0 | 0 | 21.231 | 140836.4783 | 230445.2059 | 30.6166 | 27
388797 | 2018-04-15 14:16 | 22.0916 | Oxy5 (PSt7-10) | 2018-04-04 12:42 | default | 179.1146 | μmol/L | 29.5641 | °C | 995 | hPa | Humid | 35 | 0 | 0 | 21.232 | 140840.8009 | 230435.3885 | 30.6166 | 27
388805 | 2018-04-15 14:16 | 22.1086 | Oxy5 (PSt7-10) | 2018-04-04 12:42 | default | 179.1115 | μmol/L | 29.5704 | °C | 995 | hPa | Humid | 35 | 0 | 0 | 21.23 | 140841.3112 | 230425.3599 | 30.6166 | 27
388817 | 2018-04-15 14:16 | 22.125 | Oxy5 (PSt7-10) | 2018-04-04 12:42 | default | 179.2346 | μmol/L | 29.548 | °C | 995 | hPa | Humid | 35 | 0 | 0 | 21.23 | 140840.4229 | 230424.1762 | 30.6166 | 27
388828 | 2018-04-15 14:16 | 22.1417 | Oxy5 (PSt7-10) | 2018-04-04 12:42 | default | 179.1561 | μmol/L | 29.5508 | °C | 995 | hPa | Humid | 35 | 0 | 0 | 21.234 | 140845.5169 | 230431.4005 | 30.6166 | 27
388833 | 2018-04-15 14:16 | 22.1585 | Oxy5 (PSt7-10) | 2018-04-04 12:42 | default | 179.0636 | μmol/L | 29.5619 | °C | 995 | hPa | Humid | 35 | 0 | 0 | 21.236 | 140844.2658 | 230429.4544 | 30.6166 | 27
388844 | 2018-04-15 14:16 | 22.1755 | Oxy5 (PSt7-10) | 2018-04-04 12:42 | default | 179.1049 | μmol/L | 29.5544 | °C | 995 | hPa | Humid | 35 | 0 | 0 | 21.236 | 140851.8644 | 230437.577 | 30.6166 | 27
388852 | 2018-04-15 14:16 | 22.1917 | Oxy5 (PSt7-10) | 2018-04-04 12:42 | default | 179.0522 | μmol/L | 29.564 | °C | 995 | hPa | Humid | 35 | 0 | 0 | 21.236 | 140850.7828 | 230426.632 | 30.6166 | 27
388870 | 2018-04-15 14:16 | 22.2084 | Oxy5 (PSt7-10) | 2018-04-04 12:42 | default | 179.1102 | μmol/L | 29.5534 | °C | 995 | hPa | Humid | 35 | 0 | 0 | 21.236 | 140857.7705 | 230422.5108 | 30.6166 | 27
388872 | 2018-04-15 14:16 | 22.2248 | Oxy5 (PSt7-10) | 2018-04-04 12:42 | default | 179.1115 | μmol/L | 29.5532 | °C | 995 | hPa | Humid | 35 | 0 | 0 | 21.236 | 140845.8555 | 230428.3733 | 30.6166 | 27
388890 | 2018-04-15 14:16 | 22.2416 | Oxy5 (PSt7-10) | 2018-04-04 12:42 | default | 179.0271 | μmol/L | 29.5599 | °C | 995 | hPa | Humid | 35 | 0 | 0 | 21.239 | 140858.1753 | 230426.911 | 30.6166 | 27
388893 | 2018-04-15 14:16 | 22.2584 | Oxy5 (PSt7-10) | 2018-04-04 12:42 | default | 179.0575 | μmol/L | 29.563 | °C | 995 | hPa | Humid | 35 | 0 | 0 | 21.236 | 140865.9828 | 230428.444 | 30.6166 | 27
388906 | 2018-04-15 14:16 | 22.2754 | Oxy5 (PSt7-10) | 2018-04-04 12:42 | default | 179.031 | μmol/L | 29.5621 | °C | 995 | hPa | Humid | 35 | 0 | 0 | 21.238 | 140867.0903 | 230423.8491 | 30.6166 | 27
388915 | 2018-04-15 14:16 | 22.2921 | Oxy5 (PSt7-10) | 2018-04-04 12:42 | default | 179.1152 | μmol/L | 29.5467 | °C | 995 | hPa | Humid | 35 | 0 | 0 | 21.238 | 140870.6391 | 230422.5872 | 30.6166 | 27
388923 | 2018-04-15 14:16 | 22.3081 | Oxy5 (PSt7-10) | 2018-04-04 12:42 | default | 179.0641 | μmol/L | 29.5503 | °C | 995 | hPa | Humid | 35 | 0 | 0 | 21.24 | 140884.47 | 230432.8616 | 30.6166 | 27
388933 | 2018-04-15 14:16 | 22.3252 | Oxy5 (PSt7-10) | 2018-04-04 12:42 | default | 179.1834 | μmol/L | 29.5458 | °C | 995 | hPa | Humid | 35 | 0 | 0 | 21.234 | 140867.2475 | 230422.5076 | 30.6166 | 27
388942 | 2018-04-15 14:16 | 22.3417 | Oxy5 (PSt7-10) | 2018-04-04 12:42 | default | 179.0434 | μmol/L | 29.5598 | °C | 995 | hPa | Humid | 35 | 0 | 0 | 21.238 | 140877.6747 | 230426.1889 | 30.6166 | 27
388957 | 2018-04-15 14:16 | 22.3588 | Oxy5 (PSt7-10) | 2018-04-04 12:42 | default | 179.0477 | μmol/L | 29.5504 | °C | 995 | hPa | Humid | 35 | 0 | 0 | 21.241 | 140880.3273 | 230431.9875 | 30.6166 | 27
388970 | 2018-04-15 14:17 | 22.375 | Oxy5 (PSt7-10) | 2018-04-04 12:42 | default | 178.9943 | μmol/L | 29.5544 | °C | 995 | hPa | Humid | 35 | 0 | 0 | 21.243 | 140882.684 | 230422.9189 | 30.6166 | 27
388976 | 2018-04-15 14:17 | 22.3916 | Oxy5 (PSt7-10) | 2018-04-04 12:42 | default | 178.9394 | μmol/L | 29.5644 | °C | 995 | hPa | Humid | 35 | 0 | 0 | 21.243 | 140880.1463 | 230421.6085 | 30.6166 | 27
388989 | 2018-04-15 14:17 | 22.4087 | Oxy5 (PSt7-10) | 2018-04-04 12:42 | default | 178.9266 | μmol/L | 29.5696 | °C | 995 | hPa | Humid | 35 | 0 | 0 | 21.242 | 140890.4297 | 230426.4203 | 30.6166 | 27
388995 | 2018-04-15 14:17 | 22.4248 | Oxy5 (PSt7-10) | 2018-04-04 12:42 | default | 178.8868 | μmol/L | 29.5654 | °C | 995 | hPa | Humid | 35 | 0 | 0 | 21.246 | 140899.3092 | 230429.4294 | 30.6166 | 27
389006 | 2018-04-15 14:17 | 22.442 | Oxy5 (PSt7-10) | 2018-04-04 12:42 | default | 178.9852 | μmol/L | 29.5503 | °C | 995 | hPa | Humid | 35 | 0 | 0 | 21.245 | 140896.0027 | 230423.2369 | 30.6166 | 27
389020 | 2018-04-15 14:17 | 22.4587 | Oxy5 (PSt7-10) | 2018-04-04 12:42 | default | 178.9859 | μmol/L | 29.5674 | °C | 995 | hPa | Humid | 35 | 0 | 0 | 21.239 | 140902.5764 | 230420.1799 | 30.6166 | 27
389022 | 2018-04-15 14:17 | 22.475 | Oxy5 (PSt7-10) | 2018-04-04 12:42 | default | 178.9373 | μmol/L | 29.5619 | °C | 995 | hPa | Humid | 35 | 0 | 0 | 21.244 | 140895.6426 | 230407.8929 | 30.6166 | 27
389033 | 2018-04-15 14:17 | 22.4921 | Oxy5 (PSt7-10) | 2018-04-04 12:42 | default | 178.9905 | μmol/L | 29.5493 | °C | 995 | hPa | Humid | 35 | 0 | 0 | 21.245 | 140905.1368 | 230414.4376 | 30.6166 | 27
389047 | 2018-04-15 14:17 | 22.5081 | Oxy5 (PSt7-10) | 2018-04-04 12:42 | default | 179.0145 | μmol/L | 29.5478 | °C | 995 | hPa | Humid | 35 | 0 | 0 | 21.244 | 140902.5063 | 230411.2021 | 30.6166 | 27
389055 | 2018-04-15 14:17 | 22.5254 | Oxy5 (PSt7-10) | 2018-04-04 12:42 | default | 178.9913 | μmol/L | 29.5463 | °C | 995 | hPa | Humid | 35 | 0 | 0 | 21.246 | 140905.993 | 230414.9515 | 30.6166 | 27
389062 | 2018-04-15 14:17 | 22.5418 | Oxy5 (PSt7-10) | 2018-04-04 12:42 | default | 179.0477 | μmol/L | 29.5389 | °C | 995 | hPa | Humid | 35 | 0 | 0 | 21.245 | 140903.8747 | 230401.05 | 30.6166 | 27
389072 | 2018-04-15 14:17 | 22.5583 | Oxy5 (PSt7-10) | 2018-04-04 12:42 | default | 178.8609 | μmol/L | 29.5614 | °C | 995 | hPa | Humid | 35 | 0 | 0 | 21.249 | 140907.8981 | 230412.5692 | 30.6166 | 27
389085 | 2018-04-15 14:17 | 22.5751 | Oxy5 (PSt7-10) | 2018-04-04 12:42 | default | 178.9011 | μmol/L | 29.5627 | °C | 995 | hPa | Humid | 35 | 0 | 0 | 21.246 | 140917.8912 | 230411.7722 | 30.6166 | 27
389093 | 2018-04-15 14:17 | 22.5918 | Oxy5 (PSt7-10) | 2018-04-04 12:42 | default | 178.9127 | μmol/L | 29.5491 | °C | 995 | hPa | Humid | 35 | 0 | 0 | 21.25 | 140913.3342 | 230416.9041 | 30.6166 | 27
389103 | 2018-04-15 14:17 | 22.6083 | Oxy5 (PSt7-10) | 2018-04-04 12:42 | default | 178.9015 | μmol/L | 29.5511 | °C | 995 | hPa | Humid | 35 | 0 | 0 | 21.25 | 140917.3771 | 230412.8825 | 30.6166 | 27
389117 | 2018-04-15 14:17 | 22.6257 | Oxy5 (PSt7-10) | 2018-04-04 12:42 | default | 178.9938 | μmol/L | 29.5401 | °C | 995 | hPa | Humid | 35 | 0 | 0 | 21.248 | 140924.6867 | 230405.8992 | 30.6166 | 27
389127 | 2018-04-15 14:17 | 22.6437 | Oxy5 (PSt7-10) | 2018-04-04 12:42 | default | 178.8525 | μmol/L | 29.5601 | °C | 995 | hPa | Humid | 35 | 0 | 0 | 21.25 | 140929.1583 | 230413.0012 | 30.6166 | 27
389132 | 2018-04-15 14:17 | 22.6582 | Oxy5 (PSt7-10) | 2018-04-04 12:42 | default | 178.9755 | μmol/L | 29.5405 | °C | 995 | hPa | Humid | 35 | 0 | 0 | 21.249 | 140922.9468 | 230404.9255 | 30.6166 | 27
389144 | 2018-04-15 14:17 | 22.675 | Oxy5 (PSt7-10) | 2018-04-04 12:42 | default | 178.93 | μmol/L | 29.5459 | °C | 995 | hPa | Humid | 35 | 0 | 0 | 21.25 | 140941.1373 | 230412.4514 | 30.6166 | 27
389157 | 2018-04-15 14:17 | 22.6923 | Oxy5 (PSt7-10) | 2018-04-04 12:42 | default | 178.9161 | μmol/L | 29.5513 | °C | 995 | hPa | Humid | 35 | 0 | 0 | 21.249 | 140935.4953 | 230407.2432 | 30.6166 | 27
389171 | 2018-04-15 14:17 | 22.7089 | Oxy5 (PSt7-10) | 2018-04-04 12:42 | default | 178.9463 | μmol/L | 29.5343 | °C | 995 | hPa | Humid | 35 | 0 | 0 | 21.253 | 140938.2524 | 230399.4266 | 30.6166 | 27
389177 | 2018-04-15 14:17 | 22.7252 | Oxy5 (PSt7-10) | 2018-04-04 12:42 | default | 178.8267 | μmol/L | 29.5648 | °C | 995 | hPa | Humid | 35 | 0 | 0 | 21.25 | 140940.8789 | 230405.1792 | 30.6166 | 27
389190 | 2018-04-15 14:17 | 22.7418 | Oxy5 (PSt7-10) | 2018-04-04 12:42 | default | 178.8083 | μmol/L | 29.5653 | °C | 995 | hPa | Humid | 35 | 0 | 0 | 21.251 | 140931.4192 | 230412.0738 | 30.6166 | 27
389193 | 2018-04-15 14:17 | 22.7582 | Oxy5 (PSt7-10) | 2018-04-04 12:42 | default | 178.8614 | μmol/L | 29.5527 | °C | 995 | hPa | Humid | 35 | 0 | 0 | 21.252 | 140950.6676 | 230407.8278 | 30.6166 | 27
389202 | 2018-04-15 14:17 | 22.7748 | Oxy5 (PSt7-10) | 2018-04-04 12:42 | default | 178.8055 | μmol/L | 29.5658 | °C | 995 | hPa | Humid | 35 | 0 | 0 | 21.251 | 140947.0246 | 230411.2616 | 30.6166 | 27
389212 | 2018-04-15 14:17 | 22.7919 | Oxy5 (PSt7-10) | 2018-04-04 12:42 | default | 178.7913 | μmol/L | 29.5655 | °C | 995 | hPa | Humid | 35 | 0 | 0 | 21.252 | 140955.7819 | 230416.0735 | 30.6166 | 27
389224 | 2018-04-15 14:17 | 22.8088 | Oxy5 (PSt7-10) | 2018-04-04 12:42 | default | 178.8707 | μmol/L | 29.5481 | °C | 995 | hPa | Humid | 35 | 0 | 0 | 21.253 | 140967.7024 | 230418.2488 | 30.6166 | 27
389238 | 2018-04-15 14:17 | 22.8257 | Oxy5 (PSt7-10) | 2018-04-04 12:42 | default | 178.7384 | μmol/L | 29.5608 | °C | 995 | hPa | Humid | 35 | 0 | 0 | 21.257 | 140970.0976 | 230415.051 | 30.6166 | 27
389250 | 2018-04-15 14:17 | 22.8419 | Oxy5 (PSt7-10) | 2018-04-04 12:42 | default | 178.8523 | μmol/L | 29.5457 | °C | 995 | hPa | Humid | 35 | 0 | 0 | 21.255 | 140965.4648 | 230414.9223 | 30.6166 | 27
389259 | 2018-04-15 14:17 | 22.8583 | Oxy5 (PSt7-10) | 2018-04-04 12:42 | default | 178.7293 | μmol/L | 29.5624 | °C | 995 | hPa | Humid | 35 | 0 | 0 | 21.257 | 140973.0956 | 230404.4165 | 30.6166 | 27
389270 | 2018-04-15 14:17 | 22.8755 | Oxy5 (PSt7-10) | 2018-04-04 12:42 | default | 178.7564 | μmol/L | 29.5575 | °C | 995 | hPa | Humid | 35 | 0 | 0 | 21.257 | 140980.6712 | 230416.5983 | 30.6166 | 27
389276 | 2018-04-15 14:17 | 22.8916 | Oxy5 (PSt7-10) | 2018-04-04 12:42 | default | 178.7458 | μmol/L | 29.5681 | °C | 995 | hPa | Humid | 35 | 0 | 0 | 21.254 | 140986.2349 | 230410.4479 | 30.6166 | 27
389290 | 2018-04-15 14:17 | 22.9088 | Oxy5 (PSt7-10) | 2018-04-04 12:42 | default | 178.7292 | μmol/L | 29.5538 | °C | 995 | hPa | Humid | 35 | 0 | 0 | 21.26 | 140988.8187 | 230406.7398 | 30.6166 | 27
389297 | 2018-04-15 14:17 | 22.9251 | Oxy5 (PSt7-10) | 2018-04-04 12:42 | default | 178.8059 | μmol/L | 29.5513 | °C | 995 | hPa | Humid | 35 | 0 | 0 | 21.256 | 140982.9302 | 230402.8357 | 30.6166 | 27
389305 | 2018-04-15 14:17 | 22.9422 | Oxy5 (PSt7-10) | 2018-04-04 12:42 | default | 178.7597 | μmol/L | 29.554 | °C | 995 | hPa | Humid | 35 | 0 | 0 | 21.258 | 140976.7996 | 230401.5998 | 30.6166 | 27
389317 | 2018-04-15 14:17 | 22.959 | Oxy5 (PSt7-10) | 2018-04-04 12:42 | default | 178.7999 | μmol/L | 29.5467 | °C | 995 | hPa | Humid | 35 | 0 | 0 | 21.258 | 140997.8038 | 230410.3732 | 30.6166 | 27
389323 | 2018-04-15 14:17 | 22.9753 | Oxy5 (PSt7-10) | 2018-04-04 12:42 | default | 178.7809 | μmol/L | 29.5444 | °C | 995 | hPa | Humid | 35 | 0 | 0 | 21.26 | 140999.4893 | 230408.5726 | 30.6166 | 27
389340 | 2018-04-15 14:17 | 22.9924 | Oxy5 (PSt7-10) | 2018-04-04 12:42 | default | 178.8164 | μmol/L | 29.5407 | °C | 995 | hPa | Humid | 35 | 0 | 0 | 21.259 | 141003.4449 | 230407.4224 | 30.6166 | 27
389343 | 2018-04-15 14:17 | 23.0082 | Oxy5 (PSt7-10) | 2018-04-04 12:42 | default | 178.7957 | μmol/L | 29.533 | °C | 995 | hPa | Humid | 35 | 0 | 0 | 21.263 | 140972.31 | 230402.9937 | 30.6166 | 27
389354 | 2018-04-15 14:17 | 23.0253 | Oxy5 (PSt7-10) | 2018-04-04 12:42 | default | 178.7896 | μmol/L | 29.537 | °C | 995 | hPa | Humid | 35 | 0 | 0 | 21.262 | 140979.1746 | 230401.3381 | 30.6166 | 27
389368 | 2018-04-15 14:17 | 23.0426 | Oxy5 (PSt7-10) | 2018-04-04 12:42 | default | 178.6767 | μmol/L | 29.5519 | °C | 995 | hPa | Humid | 35 | 0 | 0 | 21.264 | 140981.5453 | 230404.7154 | 30.6166 | 27
389378 | 2018-04-15 14:17 | 23.0587 | Oxy5 (PSt7-10) | 2018-04-04 12:42 | default | 178.7012 | μmol/L | 29.5503 | °C | 995 | hPa | Humid | 35 | 0 | 0 | 21.263 | 140984.6562 | 230413.4695 | 30.6166 | 27
389386 | 2018-04-15 14:17 | 23.0751 | Oxy5 (PSt7-10) | 2018-04-04 12:42 | default | 178.7243 | μmol/L | 29.5489 | °C | 995 | hPa | Humid | 35 | 0 | 0 | 21.262 | 140977.3357 | 230403.2164 | 30.6166 | 27
389394 | 2018-04-15 14:17 | 23.0919 | Oxy5 (PSt7-10) | 2018-04-04 12:42 | default | 178.6539 | μmol/L | 29.5503 | °C | 995 | hPa | Humid | 35 | 0 | 0 | 21.266 | 140980.4972 | 230408.2232 | 30.6166 | 27
389406 | 2018-04-15 14:17 | 23.1086 | Oxy5 (PSt7-10) | 2018-04-04 12:42 | default | 178.6184 | μmol/L | 29.5568 | °C | 995 | hPa | Humid | 35 | 0 | 0 | 21.266 | 140997.5964 | 230405.6137 | 30.6166 | 27
389420 | 2018-04-15 14:17 | 23.1247 | Oxy5 (PSt7-10) | 2018-04-04 12:42 | default | 178.6138 | μmol/L | 29.5576 | °C | 995 | hPa | Humid | 35 | 0 | 0 | 21.266 | 140988.7406 | 230396.444 | 30.6166 | 27
389424 | 2018-04-15 14:17 | 23.1417 | Oxy5 (PSt7-10) | 2018-04-04 12:42 | default | 178.6887 | μmol/L | 29.5439 | °C | 995 | hPa | Humid | 35 | 0 | 0 | 21.266 | 141002.225 | 230406.6271 | 30.6166 | 27
389434 | 2018-04-15 14:17 | 23.1588 | Oxy5 (PSt7-10) | 2018-04-04 12:42 | default | 178.6782 | μmol/L | 29.543 | °C | 995 | hPa | Humid | 35 | 0 | 0 | 21.267 | 140992.2335 | 230397.2364 | 30.6166 | 27
389448 | 2018-04-15 14:17 | 23.1752 | Oxy5 (PSt7-10) | 2018-04-04 12:42 | default | 178.5524 | μmol/L | 29.5573 | °C | 995 | hPa | Humid | 35 | 0 | 0 | 21.27 | 140997.2136 | 230398.4197 | 30.6166 | 27
389452 | 2018-04-15 14:17 | 23.1921 | Oxy5 (PSt7-10) | 2018-04-04 12:42 | default | 178.5388 | μmol/L | 29.5685 | °C | 995 | hPa | Humid | 35 | 0 | 0 | 21.267 | 141002.9525 | 230398.0084 | 30.6166 | 27
389470 | 2018-04-15 14:17 | 23.2082 | Oxy5 (PSt7-10) | 2018-04-04 12:42 | default | 178.5904 | μmol/L | 29.5533 | °C | 995 | hPa | Humid | 35 | 0 | 0 | 21.269 | 141009.258 | 230412.2643 | 30.6166 | 27
389477 | 2018-04-15 14:17 | 23.2249 | Oxy5 (PSt7-10) | 2018-04-04 12:42 | default | 178.5343 | μmol/L | 29.5607 | °C | 995 | hPa | Humid | 35 | 0 | 0 | 21.27 | 141010.7154 | 230411.166 | 30.6166 | 27
389484 | 2018-04-15 14:17 | 23.2416 | Oxy5 (PSt7-10) | 2018-04-04 12:42 | default | 178.6897 | μmol/L | 29.5438 | °C | 995 | hPa | Humid | 35 | 0 | 0 | 21.266 | 141015.7997 | 230399.5363 | 30.6166 | 27
389500 | 2018-04-15 14:17 | 23.2597 | Oxy5 (PSt7-10) | 2018-04-04 12:42 | default | 178.6076 | μmol/L | 29.5473 | °C | 995 | hPa | Humid | 35 | 0 | 0 | 21.27 | 141025.4357 | 230406.4538 | 30.6166 | 27
389503 | 2018-04-15 14:17 | 23.2766 | Oxy5 (PSt7-10) | 2018-04-04 12:42 | default | 178.6131 | μmol/L | 29.5434 | °C | 995 | hPa | Humid | 35 | 0 | 0 | 21.271 | 141027.1064 | 230399.9201 | 30.6166 | 27
389518 | 2018-04-15 14:17 | 23.292 | Oxy5 (PSt7-10) | 2018-04-04 12:42 | default | 178.6502 | μmol/L | 29.5423 | °C | 995 | hPa | Humid | 35 | 0 | 0 | 21.269 | 141028.8059 | 230405.3231 | 30.6166 | 27
389525 | 2018-04-15 14:17 | 23.3086 | Oxy5 (PSt7-10) | 2018-04-04 12:42 | default | 178.7028 | μmol/L | 29.527 | °C | 995 | hPa | Humid | 35 | 0 | 0 | 21.271 | 141035.5693 | 230400.7954 | 30.6166 | 27
389535 | 2018-04-15 14:17 | 23.3253 | Oxy5 (PSt7-10) | 2018-04-04 12:42 | default | 178.6479 | μmol/L | 29.5399 | °C | 995 | hPa | Humid | 35 | 0 | 0 | 21.27 | 141024.4167 | 230395.5304 | 30.6166 | 27
389548 | 2018-04-15 14:17 | 23.3426 | Oxy5 (PSt7-10) | 2018-04-04 12:42 | default | 178.5158 | μmol/L | 29.5612 | °C | 995 | hPa | Humid | 35 | 0 | 0 | 21.271 | 141036.9354 | 230393.2766 | 30.6166 | 27
389558 | 2018-04-15 14:17 | 23.3582 | Oxy5 (PSt7-10) | 2018-04-04 12:42 | default | 178.496 | μmol/L | 29.5619 | °C | 995 | hPa | Humid | 35 | 0 | 0 | 21.272 | 141033.5719 | 230388.5804 | 30.6166 | 27
389570 | 2018-04-15 14:18 | 23.3747 | Oxy5 (PSt7-10) | 2018-04-04 12:42 | default | 178.5794 | μmol/L | 29.5524 | °C | 995 | hPa | Humid | 35 | 0 | 0 | 21.27 | 141032.548 | 230391.7142 | 30.6166 | 27
389574 | 2018-04-15 14:18 | 23.3916 | Oxy5 (PSt7-10) | 2018-04-04 12:42 | default | 178.6037 | μmol/L | 29.5422 | °C | 995 | hPa | Humid | 35 | 0 | 0 | 21.272 | 141044.0283 | 230395.6888 | 30.6166 | 27
389586 | 2018-04-15 14:18 | 23.4087 | Oxy5 (PSt7-10) | 2018-04-04 12:42 | default | 178.4838 | μmol/L | 29.5555 | °C | 995 | hPa | Humid | 35 | 0 | 0 | 21.275 | 141050.172 | 230390.3172 | 30.6166 | 27
389594 | 2018-04-15 14:18 | 23.425 | Oxy5 (PSt7-10) | 2018-04-04 12:42 | default | 178.5068 | μmol/L | 29.5455 | °C | 995 | hPa | Humid | 35 | 0 | 0 | 21.277 | 141054.6657 | 230393.6392 | 30.6166 | 27
389606 | 2018-04-15 14:18 | 23.442 | Oxy5 (PSt7-10) | 2018-04-04 12:42 | default | 178.5344 | μmol/L | 29.5434 | °C | 995 | hPa | Humid | 35 | 0 | 0 | 21.276 | 141047.3725 | 230392.8807 | 30.6166 | 27
389616 | 2018-04-15 14:18 | 23.4587 | Oxy5 (PSt7-10) | 2018-04-04 12:42 | default | 178.556 | μmol/L | 29.5452 | °C | 995 | hPa | Humid | 35 | 0 | 0 | 21.274 | 141050.6951 | 230386.235 | 30.6166 | 27
389628 | 2018-04-15 14:18 | 23.4753 | Oxy5 (PSt7-10) | 2018-04-04 12:42 | default | 178.44 | μmol/L | 29.552 | °C | 995 | hPa | Humid | 35 | 0 | 0 | 21.279 | 141052.162 | 230381.9608 | 30.6166 | 27
389635 | 2018-04-15 14:18 | 23.4916 | Oxy5 (PSt7-10) | 2018-04-04 12:42 | default | 178.49 | μmol/L | 29.5515 | °C | 995 | hPa | Humid | 35 | 0 | 0 | 21.276 | 141065.3687 | 230391.9671 | 30.6166 | 27
389642 | 2018-04-15 14:18 | 23.5088 | Oxy5 (PSt7-10) | 2018-04-04 12:42 | default | 178.4356 | μmol/L | 29.5557 | °C | 995 | hPa | Humid | 35 | 0 | 0 | 21.278 | 141056.494 | 230380.5031 | 30.6166 | 27
389656 | 2018-04-15 14:18 | 23.5253 | Oxy5 (PSt7-10) | 2018-04-04 12:42 | default | 178.3898 | μmol/L | 29.5641 | °C | 995 | hPa | Humid | 35 | 0 | 0 | 21.278 | 141061.2936 | 230386.1183 | 30.6166 | 27
389670 | 2018-04-15 14:18 | 23.5421 | Oxy5 (PSt7-10) | 2018-04-04 12:42 | default | 178.3778 | μmol/L | 29.5663 | °C | 995 | hPa | Humid | 35 | 0 | 0 | 21.278 | 141066.6038 | 230372.874 | 30.6166 | 27
389680 | 2018-04-15 14:18 | 23.5587 | Oxy5 (PSt7-10) | 2018-04-04 12:42 | default | 178.4625 | μmol/L | 29.5421 | °C | 995 | hPa | Humid | 35 | 0 | 0 | 21.281 | 141073.9693 | 230384.5022 | 30.6166 | 27
389691 | 2018-04-15 14:18 | 23.5747 | Oxy5 (PSt7-10) | 2018-04-04 12:42 | default | 178.4547 | μmol/L | 29.5522 | °C | 995 | hPa | Humid | 35 | 0 | 0 | 21.278 | 141066.7812 | 230378.1338 | 30.6166 | 27
389698 | 2018-04-15 14:18 | 23.5914 | Oxy5 (PSt7-10) | 2018-04-04 12:42 | default | 178.3816 | μmol/L | 29.5483 | °C | 995 | hPa | Humid | 35 | 0 | 0 | 21.284 | 141077.7944 | 230382.9551 | 30.6166 | 27
389707 | 2018-04-15 14:18 | 23.6082 | Oxy5 (PSt7-10) | 2018-04-04 12:42 | default | 178.3266 | μmol/L | 29.5469 | °C | 995 | hPa | Humid | 35 | 0 | 0 | 21.288 | 141069.0241 | 230383.6737 | 30.6166 | 27
389715 | 2018-04-15 14:18 | 23.6256 | Oxy5 (PSt7-10) | 2018-04-04 12:42 | default | 178.4362 | μmol/L | 29.547 | °C | 995 | hPa | Humid | 35 | 0 | 0 | 21.281 | 141078.2008 | 230378.7347 | 30.6166 | 27
389727 | 2018-04-15 14:18 | 23.6418 | Oxy5 (PSt7-10) | 2018-04-04 12:42 | default | 178.3592 | μmol/L | 29.5467 | °C | 995 | hPa | Humid | 35 | 0 | 0 | 21.286 | 141067.9122 | 230380.1769 | 30.6166 | 27
389733 | 2018-04-15 14:18 | 23.6581 | Oxy5 (PSt7-10) | 2018-04-04 12:42 | default | 178.5114 | μmol/L | 29.5303 | °C | 995 | hPa | Humid | 35 | 0 | 0 | 21.282 | 141066.1194 | 230379.9371 | 30.6166 | 27
389743 | 2018-04-15 14:18 | 23.6757 | Oxy5 (PSt7-10) | 2018-04-04 12:42 | default | 178.3336 | μmol/L | 29.5571 | °C | 995 | hPa | Humid | 35 | 0 | 0 | 21.284 | 141068.9084 | 230391.6932 | 30.6166 | 27
389757 | 2018-04-15 14:18 | 23.6917 | Oxy5 (PSt7-10) | 2018-04-04 12:42 | default | 178.4041 | μmol/L | 29.5528 | °C | 995 | hPa | Humid | 35 | 0 | 0 | 21.281 | 141081.0496 | 230386.5973 | 30.6166 | 27
389770 | 2018-04-15 14:18 | 23.7087 | Oxy5 (PSt7-10) | 2018-04-04 12:42 | default | 178.2735 | μmol/L | 29.5652 | °C | 995 | hPa | Humid | 35 | 0 | 0 | 21.285 | 141077.6931 | 230386.0233 | 30.6166 | 27
389779 | 2018-04-15 14:18 | 23.7253 | Oxy5 (PSt7-10) | 2018-04-04 12:42 | default | 178.2947 | μmol/L | 29.5671 | °C | 995 | hPa | Humid | 35 | 0 | 0 | 21.283 | 141083.2789 | 230379.477 | 30.6166 | 27
389788 | 2018-04-15 14:18 | 23.7421 | Oxy5 (PSt7-10) | 2018-04-04 12:42 | default | 178.3329 | μmol/L | 29.5572 | °C | 995 | hPa | Humid | 35 | 0 | 0 | 21.284 | 141092.2445 | 230376.5395 | 30.6166 | 27
389800 | 2018-04-15 14:18 | 23.7586 | Oxy5 (PSt7-10) | 2018-04-04 12:42 | default | 178.2842 | μmol/L | 29.5575 | °C | 995 | hPa | Humid | 35 | 0 | 0 | 21.287 | 141097.93 | 230384.553 | 30.6166 | 27
389802 | 2018-04-15 14:18 | 23.7751 | Oxy5 (PSt7-10) | 2018-04-04 12:42 | default | 178.3276 | μmol/L | 29.5553 | °C | 995 | hPa | Humid | 35 | 0 | 0 | 21.285 | 141104.4337 | 230387.827 | 30.6166 | 27
389818 | 2018-04-15 14:18 | 23.7919 | Oxy5 (PSt7-10) | 2018-04-04 12:42 | default | 178.4287 | μmol/L | 29.5339 | °C | 995 | hPa | Humid | 35 | 0 | 0 | 21.286 | 141112.9263 | 230386.1553 | 30.6166 | 27
389827 | 2018-04-15 14:18 | 23.8086 | Oxy5 (PSt7-10) | 2018-04-04 12:42 | default | 178.4397 | μmol/L | 29.5261 | °C | 995 | hPa | Humid | 35 | 0 | 0 | 21.288 | 141117.2414 | 230381.6155 | 30.6166 | 27
389834 | 2018-04-15 14:18 | 23.8249 | Oxy5 (PSt7-10) | 2018-04-04 12:42 | default | 178.2868 | μmol/L | 29.5513 | °C | 995 | hPa | Humid | 35 | 0 | 0 | 21.289 | 141113.4797 | 230374.3231 | 30.6166 | 27
389845 | 2018-04-15 14:18 | 23.842 | Oxy5 (PSt7-10) | 2018-04-04 12:42 | default | 178.2758 | μmol/L | 29.5504 | °C | 995 | hPa | Humid | 35 | 0 | 0 | 21.29 | 141124.4067 | 230388.5505 | 30.6166 | 27
389858 | 2018-04-15 14:18 | 23.8582 | Oxy5 (PSt7-10) | 2018-04-04 12:42 | default | 178.2681 | μmol/L | 29.5518 | °C | 995 | hPa | Humid | 35 | 0 | 0 | 21.29 | 141127.0569 | 230378.5831 | 30.6166 | 27
389869 | 2018-04-15 14:18 | 23.8752 | Oxy5 (PSt7-10) | 2018-04-04 12:42 | default | 178.3418 | μmol/L | 29.5354 | °C | 995 | hPa | Humid | 35 | 0 | 0 | 21.291 | 141123.8161 | 230372.4155 | 30.6166 | 27
389876 | 2018-04-15 14:18 | 23.8923 | Oxy5 (PSt7-10) | 2018-04-04 12:42 | default | 178.3013 | μmol/L | 29.54 | °C | 995 | hPa | Humid | 35 | 0 | 0 | 21.292 | 141126.6917 | 230377.7978 | 30.6166 | 27
389883 | 2018-04-15 14:18 | 23.9093 | Oxy5 (PSt7-10) | 2018-04-04 12:42 | default | 178.2683 | μmol/L | 29.5432 | °C | 995 | hPa | Humid | 35 | 0 | 0 | 21.293 | 141131.1113 | 230387.4597 | 30.6166 | 27
389899 | 2018-04-15 14:18 | 23.9247 | Oxy5 (PSt7-10) | 2018-04-04 12:42 | default | 178.2993 | μmol/L | 29.5461 | °C | 995 | hPa | Humid | 35 | 0 | 0 | 21.29 | 141136.6391 | 230373.2525 | 30.6166 | 27
389903 | 2018-04-15 14:18 | 23.9414 | Oxy5 (PSt7-10) | 2018-04-04 12:42 | default | 178.3255 | μmol/L | 29.5298 | °C | 995 | hPa | Humid | 35 | 0 | 0 | 21.294 | 141143.6625 | 230382.5764 | 30.6166 | 27
389916 | 2018-04-15 14:18 | 23.9588 | Oxy5 (PSt7-10) | 2018-04-04 12:42 | default | 178.3369 | μmol/L | 29.5335 | °C | 995 | hPa | Humid | 35 | 0 | 0 | 21.292 | 141157.5117 | 230384.361 | 30.6166 | 27
389924 | 2018-04-15 14:18 | 23.9752 | Oxy5 (PSt7-10) | 2018-04-04 12:42 | default | 178.2641 | μmol/L | 29.5468 | °C | 995 | hPa | Humid | 35 | 0 | 0 | 21.292 | 141152.3797 | 230377.5211 | 30.6166 | 27
389933 | 2018-04-15 14:18 | 23.9921 | Oxy5 (PSt7-10) | 2018-04-04 12:42 | default | 178.2205 | μmol/L | 29.5519 | °C | 995 | hPa | Humid | 35 | 0 | 0 | 21.293 | 141157.2054 | 230377.2138 | 30.6166 | 27
389951 | 2018-04-15 14:18 | 24.0082 | Oxy5 (PSt7-10) | 2018-04-04 12:42 | default | 178.1887 | μmol/L | 29.5606 | °C | 995 | hPa | Humid | 35 | 0 | 0 | 21.292 | 141148.369 | 230377.5472 | 30.6166 | 27
389956 | 2018-04-15 14:18 | 24.0253 | Oxy5 (PSt7-10) | 2018-04-04 12:42 | default | 178.2772 | μmol/L | 29.5329 | °C | 995 | hPa | Humid | 35 | 0 | 0 | 21.296 | 141160.1774 | 230376.5577 | 30.6166 | 27
389971 | 2018-04-15 14:18 | 24.0419 | Oxy5 (PSt7-10) | 2018-04-04 12:42 | default | 178.2567 | μmol/L | 29.5482 | °C | 995 | hPa | Humid | 35 | 0 | 0 | 21.292 | 141162.8699 | 230370.2357 | 30.6166 | 27
389977 | 2018-04-15 14:18 | 24.0586 | Oxy5 (PSt7-10) | 2018-04-04 12:42 | default | 178.2704 | μmol/L | 29.537 | °C | 995 | hPa | Humid | 35 | 0 | 0 | 21.295 | 141161.5247 | 230366.865 | 30.6166 | 27
389986 | 2018-04-15 14:18 | 24.0753 | Oxy5 (PSt7-10) | 2018-04-04 12:42 | default | 178.1389 | μmol/L | 29.5611 | °C | 995 | hPa | Humid | 35 | 0 | 0 | 21.295 | 141162.2738 | 230374.3811 | 30.6166 | 27
389996 | 2018-04-15 14:18 | 24.0917 | Oxy5 (PSt7-10) | 2018-04-04 12:42 | default | 178.1285 | μmol/L | 29.5573 | °C | 995 | hPa | Humid | 35 | 0 | 0 | 21.297 | 141162.882 | 230363.5051 | 30.6166 | 27
390006 | 2018-04-15 14:18 | 24.1082 | Oxy5 (PSt7-10) | 2018-04-04 12:42 | default | 178.237 | μmol/L | 29.5403 | °C | 995 | hPa | Humid | 35 | 0 | 0 | 21.296 | 141169.8064 | 230374.4962 | 30.6166 | 27
390020 | 2018-04-15 14:18 | 24.125 | Oxy5 (PSt7-10) | 2018-04-04 12:42 | default | 178.2551 | μmol/L | 29.5398 | °C | 995 | hPa | Humid | 35 | 0 | 0 | 21.295 | 141177.309 | 230371.6277 | 30.6166 | 27
390027 | 2018-04-15 14:18 | 24.142 | Oxy5 (PSt7-10) | 2018-04-04 12:42 | default | 178.1968 | μmol/L | 29.539 | °C | 995 | hPa | Humid | 35 | 0 | 0 | 21.299 | 141182.2913 | 230382.4227 | 30.6166 | 27
390037 | 2018-04-15 14:18 | 24.1587 | Oxy5 (PSt7-10) | 2018-04-04 12:42 | default | 178.1513 | μmol/L | 29.556 | °C | 995 | hPa | Humid | 35 | 0 | 0 | 21.296 | 141177.3036 | 230370.8869 | 30.6166 | 27
390047 | 2018-04-15 14:18 | 24.1757 | Oxy5 (PSt7-10) | 2018-04-04 12:42 | default | 178.1015 | μmol/L | 29.545 | °C | 995 | hPa | Humid | 35 | 0 | 0 | 21.303 | 141180.19 | 230368.1648 | 30.6166 | 27
390058 | 2018-04-15 14:18 | 24.1921 | Oxy5 (PSt7-10) | 2018-04-04 12:42 | default | 178.0608 | μmol/L | 29.5467 | °C | 995 | hPa | Humid | 35 | 0 | 0 | 21.305 | 141185.7872 | 230371.4999 | 30.6166 | 27
390062 | 2018-04-15 14:18 | 24.2085 | Oxy5 (PSt7-10) | 2018-04-04 12:42 | default | 178.128 | μmol/L | 29.543 | °C | 995 | hPa | Humid | 35 | 0 | 0 | 21.302 | 141192.4295 | 230358.1189 | 30.6166 | 27
390076 | 2018-04-15 14:18 | 24.2255 | Oxy5 (PSt7-10) | 2018-04-04 12:42 | default | 178.1264 | μmol/L | 29.5375 | °C | 995 | hPa | Humid | 35 | 0 | 0 | 21.304 | 141197.172 | 230379.6569 | 30.6166 | 27
390088 | 2018-04-15 14:18 | 24.2421 | Oxy5 (PSt7-10) | 2018-04-04 12:42 | default | 178.1185 | μmol/L | 29.5447 | °C | 995 | hPa | Humid | 35 | 0 | 0 | 21.302 | 141202.0782 | 230369.3356 | 30.6166 | 27
390092 | 2018-04-15 14:18 | 24.2582 | Oxy5 (PSt7-10) | 2018-04-04 12:42 | default | 178.1288 | μmol/L | 29.54 | °C | 995 | hPa | Humid | 35 | 0 | 0 | 21.303 | 141195.0026 | 230361.3807 | 30.6166 | 27
390105 | 2018-04-15 14:18 | 24.2754 | Oxy5 (PSt7-10) | 2018-04-04 12:42 | default | 178.0888 | μmol/L | 29.5444 | °C | 995 | hPa | Humid | 35 | 0 | 0 | 21.304 | 141207.4077 | 230361.6803 | 30.6166 | 27
390116 | 2018-04-15 14:18 | 24.2914 | Oxy5 (PSt7-10) | 2018-04-04 12:42 | default | 178.1937 | μmol/L | 29.5252 | °C | 995 | hPa | Humid | 35 | 0 | 0 | 21.304 | 141204.2742 | 230362.0211 | 30.6166 | 27
390130 | 2018-04-15 14:18 | 24.3092 | Oxy5 (PSt7-10) | 2018-04-04 12:42 | default | 178.0817 | μmol/L | 29.5457 | °C | 995 | hPa | Humid | 35 | 0 | 0 | 21.304 | 141224.558 | 230373.8528 | 30.6166 | 27
390139 | 2018-04-15 14:18 | 24.3257 | Oxy5 (PSt7-10) | 2018-04-04 12:42 | default | 178.0122 | μmol/L | 29.5613 | °C | 995 | hPa | Humid | 35 | 0 | 0 | 21.303 | 141224.1393 | 230372.5961 | 30.6166 | 27
390147 | 2018-04-15 14:18 | 24.3422 | Oxy5 (PSt7-10) | 2018-04-04 12:42 | default | 178.0827 | μmol/L | 29.5455 | °C | 995 | hPa | Humid | 35 | 0 | 0 | 21.304 | 141221.3967 | 230374.7885 | 30.6166 | 27
390159 | 2018-04-15 14:18 | 24.3581 | Oxy5 (PSt7-10) | 2018-04-04 12:42 | default | 178.0741 | μmol/L | 29.5356 | °C | 995 | hPa | Humid | 35 | 0 | 0 | 21.308 | 141224.0773 | 230377.0205 | 30.6166 | 27
390170 | 2018-04-15 14:19 | 24.3756 | Oxy5 (PSt7-10) | 2018-04-04 12:42 | default | 178.0644 | μmol/L | 29.546 | °C | 995 | hPa | Humid | 35 | 0 | 0 | 21.305 | 141238.9231 | 230368.7721 | 30.6166 | 27
390176 | 2018-04-15 14:19 | 24.3923 | Oxy5 (PSt7-10) | 2018-04-04 12:42 | default | 178.0723 | μmol/L | 29.5359 | °C | 995 | hPa | Humid | 35 | 0 | 0 | 21.308 | 141230.9173 | 230369.6797 | 30.6166 | 27
390189 | 2018-04-15 14:19 | 24.4083 | Oxy5 (PSt7-10) | 2018-04-04 12:42 | default | 177.918 | μmol/L | 29.5643 | °C | 995 | hPa | Humid | 35 | 0 | 0 | 21.308 | 141234.2052 | 230362.2476 | 30.6166 | 27
390196 | 2018-04-15 14:19 | 24.425 | Oxy5 (PSt7-10) | 2018-04-04 12:42 | default | 178.0198 | μmol/L | 29.5456 | °C | 995 | hPa | Humid | 35 | 0 | 0 | 21.308 | 141234.8792 | 230371.6093 | 30.6166 | 27
390205 | 2018-04-15 14:19 | 24.4418 | Oxy5 (PSt7-10) | 2018-04-04 12:42 | default | 178.0533 | μmol/L | 29.5394 | °C | 995 | hPa | Humid | 35 | 0 | 0 | 21.308 | 141231.1466 | 230365.5791 | 30.6166 | 27
390221 | 2018-04-15 14:19 | 24.4588 | Oxy5 (PSt7-10) | 2018-04-04 12:42 | default | 177.9673 | μmol/L | 29.5437 | °C | 995 | hPa | Humid | 35 | 0 | 0 | 21.312 | 141239.9246 | 230361.7475 | 30.6166 | 27
390222 | 2018-04-15 14:19 | 24.475 | Oxy5 (PSt7-10) | 2018-04-04 12:42 | default | 177.9651 | μmol/L | 29.5585 | °C | 995 | hPa | Humid | 35 | 0 | 0 | 21.307 | 141242.7562 | 230365.8394 | 30.6166 | 27
390236 | 2018-04-15 14:19 | 24.4919 | Oxy5 (PSt7-10) | 2018-04-04 12:42 | default | 177.961 | μmol/L | 29.5477 | °C | 995 | hPa | Humid | 35 | 0 | 0 | 21.311 | 141242.4492 | 230358.9534 | 30.6166 | 27
390250 | 2018-04-15 14:19 | 24.5088 | Oxy5 (PSt7-10) | 2018-04-04 12:42 | default | 177.9859 | μmol/L | 29.5403 | °C | 995 | hPa | Humid | 35 | 0 | 0 | 21.312 | 141243.2164 | 230363.5635 | 30.6166 | 27
390259 | 2018-04-15 14:19 | 24.5254 | Oxy5 (PSt7-10) | 2018-04-04 12:42 | default | 178.0212 | μmol/L | 29.5453 | °C | 995 | hPa | Humid | 35 | 0 | 0 | 21.308 | 141248.3224 | 230353.4951 | 30.6166 | 27
390267 | 2018-04-15 14:19 | 24.5418 | Oxy5 (PSt7-10) | 2018-04-04 12:42 | default | 177.9693 | μmol/L | 29.5376 | °C | 995 | hPa | Humid | 35 | 0 | 0 | 21.314 | 141246.0787 | 230353.819 | 30.6166 | 27
390279 | 2018-04-15 14:19 | 24.5584 | Oxy5 (PSt7-10) | 2018-04-04 12:42 | default | 177.9524 | μmol/L | 29.5407 | °C | 995 | hPa | Humid | 35 | 0 | 0 | 21.314 | 141248.7967 | 230359.4013 | 30.6166 | 27
390282 | 2018-04-15 14:19 | 24.5754 | Oxy5 (PSt7-10) | 2018-04-04 12:42 | default | 177.9954 | μmol/L | 29.5357 | °C | 995 | hPa | Humid | 35 | 0 | 0 | 21.313 | 141259.7303 | 230360.4518 | 30.6166 | 27
390294 | 2018-04-15 14:19 | 24.5915 | Oxy5 (PSt7-10) | 2018-04-04 12:42 | default | 178.0445 | μmol/L | 29.5238 | °C | 995 | hPa | Humid | 35 | 0 | 0 | 21.314 | 141261.0468 | 230361.7371 | 30.6166 | 27
390303 | 2018-04-15 14:19 | 24.6082 | Oxy5 (PSt7-10) | 2018-04-04 12:42 | default | 178.0696 | μmol/L | 29.5192 | °C | 995 | hPa | Humid | 35 | 0 | 0 | 21.314 | 141267.4407 | 230371.5475 | 30.6166 | 27
390319 | 2018-04-15 14:19 | 24.6255 | Oxy5 (PSt7-10) | 2018-04-04 12:42 | default | 177.9002 | μmol/L | 29.5503 | °C | 995 | hPa | Humid | 35 | 0 | 0 | 21.314 | 141262.0918 | 230361.1338 | 30.6166 | 27
390328 | 2018-04-15 14:19 | 24.642 | Oxy5 (PSt7-10) | 2018-04-04 12:42 | default | 177.9705 | μmol/L | 29.546 | °C | 995 | hPa | Humid | 35 | 0 | 0 | 21.311 | 141271.6295 | 230354.5574 | 30.6166 | 27
390340 | 2018-04-15 14:19 | 24.6581 | Oxy5 (PSt7-10) | 2018-04-04 12:42 | default | 177.9326 | μmol/L | 29.5529 | °C | 995 | hPa | Humid | 35 | 0 | 0 | 21.311 | 141263.2304 | 230360.8057 | 30.6166 | 27
390348 | 2018-04-15 14:19 | 24.676 | Oxy5 (PSt7-10) | 2018-04-04 12:42 | default | 177.8733 | μmol/L | 29.5466 | °C | 995 | hPa | Humid | 35 | 0 | 0 | 21.317 | 141280.7515 | 230371.669 | 30.6166 | 27
390354 | 2018-04-15 14:19 | 24.6915 | Oxy5 (PSt7-10) | 2018-04-04 12:42 | default | 177.8856 | μmol/L | 29.5414 | °C | 995 | hPa | Humid | 35 | 0 | 0 | 21.318 | 141284.2933 | 230359.7576 | 30.6166 | 27
390366 | 2018-04-15 14:19 | 24.7087 | Oxy5 (PSt7-10) | 2018-04-04 12:42 | default | 177.8669 | μmol/L | 29.542 | °C | 995 | hPa | Humid | 35 | 0 | 0 | 21.319 | 141292.7287 | 230368.4124 | 30.6166 | 27
390373 | 2018-04-15 14:19 | 24.7252 | Oxy5 (PSt7-10) | 2018-04-04 12:42 | default | 177.9044 | μmol/L | 29.5409 | °C | 995 | hPa | Humid | 35 | 0 | 0 | 21.317 | 141283.0278 | 230349.2381 | 30.6166 | 27
390390 | 2018-04-15 14:19 | 24.7416 | Oxy5 (PSt7-10) | 2018-04-04 12:42 | default | 177.94 | μmol/L | 29.5343 | °C | 995 | hPa | Humid | 35 | 0 | 0 | 21.317 | 141289.2643 | 230369.9881 | 30.6166 | 27
390395 | 2018-04-15 14:19 | 24.7583 | Oxy5 (PSt7-10) | 2018-04-04 12:42 | default | 177.8944 | μmol/L | 29.537 | °C | 995 | hPa | Humid | 35 | 0 | 0 | 21.319 | 141292.0577 | 230350.3616 | 30.6166 | 27
390402 | 2018-04-15 14:19 | 24.7758 | Oxy5 (PSt7-10) | 2018-04-04 12:42 | default | 177.801 | μmol/L | 29.5455 | °C | 995 | hPa | Humid | 35 | 0 | 0 | 21.322 | 141309.1921 | 230355.5463 | 30.6166 | 27
390413 | 2018-04-15 14:19 | 24.7916 | Oxy5 (PSt7-10) | 2018-04-04 12:42 | default | 177.8412 | μmol/L | 29.5439 | °C | 995 | hPa | Humid | 35 | 0 | 0 | 21.32 | 141300.5664 | 230353.8841 | 30.6166 | 27
390423 | 2018-04-15 14:19 | 24.8089 | Oxy5 (PSt7-10) | 2018-04-04 12:42 | default | 177.7742 | μmol/L | 29.5562 | °C | 995 | hPa | Humid | 35 | 0 | 0 | 21.32 | 141308.4463 | 230355.9618 | 30.6166 | 27
390434 | 2018-04-15 14:19 | 24.8252 | Oxy5 (PSt7-10) | 2018-04-04 12:42 | default | 177.8514 | μmol/L | 29.5391 | °C | 995 | hPa | Humid | 35 | 0 | 0 | 21.321 | 141311.344 | 230351.5306 | 30.6166 | 27
390443 | 2018-04-15 14:19 | 24.8416 | Oxy5 (PSt7-10) | 2018-04-04 12:42 | default | 177.859 | μmol/L | 29.5377 | °C | 995 | hPa | Humid | 35 | 0 | 0 | 21.321 | 141315.6643 | 230343.3534 | 30.6166 | 27
390459 | 2018-04-15 14:19 | 24.8584 | Oxy5 (PSt7-10) | 2018-04-04 12:42 | default | 177.8678 | μmol/L | 29.5303 | °C | 995 | hPa | Humid | 35 | 0 | 0 | 21.323 | 141319.2424 | 230337.5221 | 30.6166 | 27
390466 | 2018-04-15 14:19 | 24.8751 | Oxy5 (PSt7-10) | 2018-04-04 12:42 | default | 177.7947 | μmol/L | 29.5467 | °C | 995 | hPa | Humid | 35 | 0 | 0 | 21.322 | 141320.2627 | 230344.5594 | 30.6166 | 27
390475 | 2018-04-15 14:19 | 24.8924 | Oxy5 (PSt7-10) | 2018-04-04 12:42 | default | 177.9238 | μmol/L | 29.5229 | °C | 995 | hPa | Humid | 35 | 0 | 0 | 21.322 | 141322.1771 | 230345.0466 | 30.6166 | 27
390487 | 2018-04-15 14:19 | 24.9085 | Oxy5 (PSt7-10) | 2018-04-04 12:42 | default | 177.8286 | μmol/L | 29.5347 | °C | 995 | hPa | Humid | 35 | 0 | 0 | 21.324 | 141321.8096 | 230337.3178 | 30.6166 | 27
390497 | 2018-04-15 14:19 | 24.9251 | Oxy5 (PSt7-10) | 2018-04-04 12:42 | default | 177.8144 | μmol/L | 29.5344 | °C | 995 | hPa | Humid | 35 | 0 | 0 | 21.325 | 141329.9949 | 230341.7443 | 30.6166 | 27
390504 | 2018-04-15 14:19 | 24.9415 | Oxy5 (PSt7-10) | 2018-04-04 12:42 | default | 177.8025 | μmol/L | 29.5395 | °C | 995 | hPa | Humid | 35 | 0 | 0 | 21.324 | 141327.4523 | 230331.2071 | 30.6166 | 27
390518 | 2018-04-15 14:19 | 24.9588 | Oxy5 (PSt7-10) | 2018-04-04 12:42 | default | 177.7805 | μmol/L | 29.5349 | °C | 995 | hPa | Humid | 35 | 0 | 0 | 21.327 | 141333.2694 | 230344.5482 | 30.6166 | 27
390526 | 2018-04-15 14:19 | 24.9755 | Oxy5 (PSt7-10) | 2018-04-04 12:42 | default | 177.7103 | μmol/L | 29.5449 | °C | 995 | hPa | Humid | 35 | 0 | 0 | 21.328 | 141334.2451 | 230350.655 | 30.6166 | 27
390539 | 2018-04-15 14:19 | 24.992 | Oxy5 (PSt7-10) | 2018-04-04 12:42 | default | 177.7638 | μmol/L | 29.5408 | °C | 995 | hPa | Humid | 35 | 0 | 0 | 21.326 | 141329.5738 | 230343.1738 | 30.6166 | 27
390549 | 2018-04-15 14:19 | 25.0088 | Oxy5 (PSt7-10) | 2018-04-04 12:42 | default | 177.7492 | μmol/L | 29.5406 | °C | 995 | hPa | Humid | 35 | 0 | 0 | 21.327 | 141339.301 | 230338.1558 | 30.6166 | 27
390554 | 2018-04-15 14:19 | 25.0248 | Oxy5 (PSt7-10) | 2018-04-04 12:42 | default | 177.7368 | μmol/L | 29.5343 | °C | 995 | hPa | Humid | 35 | 0 | 0 | 21.33 | 141340.3205 | 230345.0754 | 30.6166 | 27
390571 | 2018-04-15 14:19 | 25.0422 | Oxy5 (PSt7-10) | 2018-04-04 12:42 | default | 177.6596 | μmol/L | 29.5513 | °C | 995 | hPa | Humid | 35 | 0 | 0 | 21.329 | 141353.0981 | 230345.3564 | 30.6166 | 27
390575 | 2018-04-15 14:19 | 25.0583 | Oxy5 (PSt7-10) | 2018-04-04 12:42 | default | 177.754 | μmol/L | 29.5369 | °C | 995 | hPa | Humid | 35 | 0 | 0 | 21.328 | 141339.4154 | 230330.9944 | 30.6166 | 27
390588 | 2018-04-15 14:19 | 25.0755 | Oxy5 (PSt7-10) | 2018-04-04 12:42 | default | 177.7541 | μmol/L | 29.5225 | °C | 995 | hPa | Humid | 35 | 0 | 0 | 21.333 | 141357.3874 | 230345.4445 | 30.6166 | 27
390597 | 2018-04-15 14:19 | 25.0916 | Oxy5 (PSt7-10) | 2018-04-04 12:42 | default | 177.656 | μmol/L | 29.5463 | °C | 995 | hPa | Humid | 35 | 0 | 0 | 21.331 | 141355.4677 | 230342.277 | 30.6166 | 27
390603 | 2018-04-15 14:19 | 25.1085 | Oxy5 (PSt7-10) | 2018-04-04 12:42 | default | 177.673 | μmol/L | 29.5431 | °C | 995 | hPa | Humid | 35 | 0 | 0 | 21.331 | 141353.3789 | 230331.5875 | 30.6166 | 27
390613 | 2018-04-15 14:19 | 25.1254 | Oxy5 (PSt7-10) | 2018-04-04 12:42 | default | 177.6833 | μmol/L | 29.547 | °C | 995 | hPa | Humid | 35 | 0 | 0 | 21.329 | 141355.4105 | 230345.8052 | 30.6166 | 27
390628 | 2018-04-15 14:19 | 25.1416 | Oxy5 (PSt7-10) | 2018-04-04 12:42 | default | 177.7636 | μmol/L | 29.5207 | °C | 995 | hPa | Humid | 35 | 0 | 0 | 21.333 | 141363.1559 | 230340.472 | 30.6166 | 27
390638 | 2018-04-15 14:19 | 25.1584 | Oxy5 (PSt7-10) | 2018-04-04 12:42 | default | 177.6499 | μmol/L | 29.5388 | °C | 995 | hPa | Humid | 35 | 0 | 0 | 21.334 | 141359.9065 | 230343.0914 | 30.6166 | 27
390644 | 2018-04-15 14:19 | 25.1748 | Oxy5 (PSt7-10) | 2018-04-04 12:42 | default | 177.6369 | μmol/L | 29.5411 | °C | 995 | hPa | Humid | 35 | 0 | 0 | 21.334 | 141369.9277 | 230346.9665 | 30.6166 | 27
390654 | 2018-04-15 14:19 | 25.1918 | Oxy5 (PSt7-10) | 2018-04-04 12:42 | default | 177.6018 | μmol/L | 29.5505 | °C | 995 | hPa | Humid | 35 | 0 | 0 | 21.333 | 141369.6045 | 230341.093 | 30.6166 | 27
390667 | 2018-04-15 14:19 | 25.2082 | Oxy5 (PSt7-10) | 2018-04-04 12:42 | default | 177.592 | μmol/L | 29.5523 | °C | 995 | hPa | Humid | 35 | 0 | 0 | 21.333 | 141372.7916 | 230343.6049 | 30.6166 | 27
390676 | 2018-04-15 14:19 | 25.226 | Oxy5 (PSt7-10) | 2018-04-04 12:42 | default | 177.7331 | μmol/L | 29.5321 | °C | 995 | hPa | Humid | 35 | 0 | 0 | 21.331 | 141367.9479 | 230344.1199 | 30.6166 | 27
390687 | 2018-04-15 14:19 | 25.2418 | Oxy5 (PSt7-10) | 2018-04-04 12:42 | default | 177.6584 | μmol/L | 29.5257 | °C | 995 | hPa | Humid | 35 | 0 | 0 | 21.338 | 141361.1672 | 230344.5936 | 30.6166 | 27
390693 | 2018-04-15 14:19 | 25.2586 | Oxy5 (PSt7-10) | 2018-04-04 12:42 | default | 177.6101 | μmol/L | 29.5518 | °C | 995 | hPa | Humid | 35 | 0 | 0 | 21.332 | 141363.9335 | 230356.2163 | 30.6166 | 27
390706 | 2018-04-15 14:19 | 25.275 | Oxy5 (PSt7-10) | 2018-04-04 12:42 | default | 177.5763 | μmol/L | 29.5494 | °C | 995 | hPa | Humid | 35 | 0 | 0 | 21.335 | 141373.5083 | 230350.611 | 30.6166 | 27
390713 | 2018-04-15 14:19 | 25.292 | Oxy5 (PSt7-10) | 2018-04-04 12:42 | default | 177.5574 | μmol/L | 29.5443 | °C | 995 | hPa | Humid | 35 | 0 | 0 | 21.338 | 141369.5085 | 230345.8582 | 30.6166 | 27
390724 | 2018-04-15 14:19 | 25.3086 | Oxy5 (PSt7-10) | 2018-04-04 12:42 | default | 177.6382 | μmol/L | 29.5409 | °C | 995 | hPa | Humid | 35 | 0 | 0 | 21.334 | 141379.4443 | 230340.8641 | 30.6166 | 27
390739 | 2018-04-15 14:19 | 25.3249 | Oxy5 (PSt7-10) | 2018-04-04 12:42 | default | 177.6029 | μmol/L | 29.5359 | °C | 995 | hPa | Humid | 35 | 0 | 0 | 21.338 | 141390.0184 | 230341.4048 | 30.6166 | 27
390742 | 2018-04-15 14:19 | 25.3416 | Oxy5 (PSt7-10) | 2018-04-04 12:42 | default | 177.5621 | μmol/L | 29.5434 | °C | 995 | hPa | Humid | 35 | 0 | 0 | 21.338 | 141396.0393 | 230335.7766 | 30.6166 | 27
390756 | 2018-04-15 14:19 | 25.3587 | Oxy5 (PSt7-10) | 2018-04-04 12:42 | default | 177.4994 | μmol/L | 29.5521 | °C | 995 | hPa | Humid | 35 | 0 | 0 | 21.339 | 141401.7832 | 230347.138 | 30.6166 | 27
390771 | 2018-04-15 14:20 | 25.3748 | Oxy5 (PSt7-10) | 2018-04-04 12:42 | default | 177.5853 | μmol/L | 29.5363 | °C | 995 | hPa | Humid | 35 | 0 | 0 | 21.339 | 141406.4244 | 230343.8361 | 30.6166 | 27
390772 | 2018-04-15 14:20 | 25.3915 | Oxy5 (PSt7-10) | 2018-04-04 12:42 | default | 177.5839 | μmol/L | 29.5336 | °C | 995 | hPa | Humid | 35 | 0 | 0 | 21.34 | 141404.6002 | 230347.7795 | 30.6166 | 27
390782 | 2018-04-15 14:20 | 25.4084 | Oxy5 (PSt7-10) | 2018-04-04 12:42 | default | 177.5669 | μmol/L | 29.531 | °C | 995 | hPa | Humid | 35 | 0 | 0 | 21.342 | 141419.6045 | 230351.83 | 30.6166 | 27
390797 | 2018-04-15 14:20 | 25.4258 | Oxy5 (PSt7-10) | 2018-04-04 12:42 | default | 177.6099 | μmol/L | 29.5346 | °C | 995 | hPa | Humid | 35 | 0 | 0 | 21.338 | 141425.9008 | 230346.5098 | 30.6166 | 27
390809 | 2018-04-15 14:20 | 25.4419 | Oxy5 (PSt7-10) | 2018-04-04 12:42 | default | 177.5323 | μmol/L | 29.546 | °C | 995 | hPa | Humid | 35 | 0 | 0 | 21.339 | 141422.8706 | 230340.7795 | 30.6166 | 27
390817 | 2018-04-15 14:20 | 25.4585 | Oxy5 (PSt7-10) | 2018-04-04 12:42 | default | 177.4764 | μmol/L | 29.5333 | °C | 995 | hPa | Humid | 35 | 0 | 0 | 21.347 | 141429.807 | 230348.0992 | 30.6166 | 27
390824 | 2018-04-15 14:20 | 25.475 | Oxy5 (PSt7-10) | 2018-04-04 12:42 | default | 177.5974 | μmol/L | 29.5283 | °C | 995 | hPa | Humid | 35 | 0 | 0 | 21.341 | 141431.0339 | 230349.5025 | 30.6166 | 27
390838 | 2018-04-15 14:20 | 25.492 | Oxy5 (PSt7-10) | 2018-04-04 12:42 | default | 177.5747 | μmol/L | 29.5238 | °C | 995 | hPa | Humid | 35 | 0 | 0 | 21.344 | 141441.5928 | 230351.8249 | 30.6166 | 27
390846 | 2018-04-15 14:20 | 25.5087 | Oxy5 (PSt7-10) | 2018-04-04 12:42 | default | 177.5101 | μmol/L | 29.53 | °C | 995 | hPa | Humid | 35 | 0 | 0 | 21.346 | 141447.9405 | 230344.3421 | 30.6166 | 27
390854 | 2018-04-15 14:20 | 25.5255 | Oxy5 (PSt7-10) | 2018-04-04 12:42 | default | 177.529 | μmol/L | 29.5351 | °C | 995 | hPa | Humid | 35 | 0 | 0 | 21.343 | 141450.681 | 230330.16 | 30.6166 | 27
390865 | 2018-04-15 14:20 | 25.5418 | Oxy5 (PSt7-10) | 2018-04-04 12:42 | default | 177.5973 | μmol/L | 29.5254 | °C | 995 | hPa | Humid | 35 | 0 | 0 | 21.342 | 141451.0608 | 230345.4041 | 30.6166 | 27
390872 | 2018-04-15 14:20 | 25.5588 | Oxy5 (PSt7-10) | 2018-04-04 12:42 | default | 177.5878 | μmol/L | 29.5301 | °C | 995 | hPa | Humid | 35 | 0 | 0 | 21.341 | 141450.613 | 230336.9797 | 30.6166 | 27
390884 | 2018-04-15 14:20 | 25.5755 | Oxy5 (PSt7-10) | 2018-04-04 12:42 | default | 177.4726 | μmol/L | 29.534 | °C | 995 | hPa | Humid | 35 | 0 | 0 | 21.347 | 141452.9297 | 230340.4857 | 30.6166 | 27
390898 | 2018-04-15 14:20 | 25.5925 | Oxy5 (PSt7-10) | 2018-04-04 12:42 | default | 177.3986 | μmol/L | 29.5505 | °C | 995 | hPa | Humid | 35 | 0 | 0 | 21.346 | 141460.5601 | 230353.3746 | 30.6166 | 27
390904 | 2018-04-15 14:20 | 25.6085 | Oxy5 (PSt7-10) | 2018-04-04 12:42 | default | 177.4802 | μmol/L | 29.5355 | °C | 995 | hPa | Humid | 35 | 0 | 0 | 21.346 | 141459.1737 | 230342.1153 | 30.6166 | 27
390916 | 2018-04-15 14:20 | 25.6249 | Oxy5 (PSt7-10) | 2018-04-04 12:42 | default | 177.3923 | μmol/L | 29.5517 | °C | 995 | hPa | Humid | 35 | 0 | 0 | 21.346 | 141459.8489 | 230342.9083 | 30.6166 | 27
390930 | 2018-04-15 14:20 | 25.6422 | Oxy5 (PSt7-10) | 2018-04-04 12:42 | default | 177.3683 | μmol/L | 29.5475 | °C | 995 | hPa | Humid | 35 | 0 | 0 | 21.349 | 141460.1291 | 230345.9573 | 30.6166 | 27
390935 | 2018-04-15 14:20 | 25.6585 | Oxy5 (PSt7-10) | 2018-04-04 12:42 | default | 177.3891 | μmol/L | 29.5379 | °C | 995 | hPa | Humid | 35 | 0 | 0 | 21.351 | 141465.2941 | 230337.3211 | 30.6166 | 27
390946 | 2018-04-15 14:20 | 25.6753 | Oxy5 (PSt7-10) | 2018-04-04 12:42 | default | 177.4161 | μmol/L | 29.5473 | °C | 995 | hPa | Humid | 35 | 0 | 0 | 21.346 | 141472.191 | 230336.7108 | 30.6166 | 27
390958 | 2018-04-15 14:20 | 25.6915 | Oxy5 (PSt7-10) | 2018-04-04 12:42 | default | 177.4737 | μmol/L | 29.5252 | °C | 995 | hPa | Humid | 35 | 0 | 0 | 21.35 | 141469.7786 | 230337.7857 | 30.6166 | 27
390970 | 2018-04-15 14:20 | 25.7089 | Oxy5 (PSt7-10) | 2018-04-04 12:42 | default | 177.4693 | μmol/L | 29.5317 | °C | 995 | hPa | Humid | 35 | 0 | 0 | 21.348 | 141494.0496 | 230346.2084 | 30.6166 | 27
390980 | 2018-04-15 14:20 | 25.7255 | Oxy5 (PSt7-10) | 2018-04-04 12:42 | default | 177.4152 | μmol/L | 29.5302 | °C | 995 | hPa | Humid | 35 | 0 | 0 | 21.352 | 141494.3916 | 230341.9757 | 30.6166 | 27
390984 | 2018-04-15 14:20 | 25.7423 | Oxy5 (PSt7-10) | 2018-04-04 12:42 | default | 177.3749 | μmol/L | 29.5405 | °C | 995 | hPa | Humid | 35 | 0 | 0 | 21.351 | 141493.8902 | 230343.3068 | 30.6166 | 27
391000 | 2018-04-15 14:20 | 25.7619 | Oxy5 (PSt7-10) | 2018-04-04 12:42 | default | 177.3647 | μmol/L | 29.5338 | °C | 995 | hPa | Humid | 35 | 0 | 0 | 21.354 | 141510.6061 | 230347.6348 | 30.6166 | 27
391004 | 2018-04-15 14:20 | 25.7753 | Oxy5 (PSt7-10) | 2018-04-04 12:42 | default | 177.3988 | μmol/L | 29.5332 | °C | 995 | hPa | Humid | 35 | 0 | 0 | 21.352 | 141493.4137 | 230330.0269 | 30.6166 | 27
391018 | 2018-04-15 14:20 | 25.7931 | Oxy5 (PSt7-10) | 2018-04-04 12:42 | default | 177.4027 | μmol/L | 29.5296 | °C | 995 | hPa | Humid | 35 | 0 | 0 | 21.353 | 141501.7062 | 230338.1339 | 30.6166 | 27
391030 | 2018-04-15 14:20 | 25.8085 | Oxy5 (PSt7-10) | 2018-04-04 12:42 | default | 177.4055 | μmol/L | 29.532 | °C | 995 | hPa | Humid | 35 | 0 | 0 | 21.352 | 141505.0337 | 230336.6217 | 30.6166 | 27
391040 | 2018-04-15 14:20 | 25.8254 | Oxy5 (PSt7-10) | 2018-04-04 12:42 | default | 177.3717 | μmol/L | 29.5267 | °C | 995 | hPa | Humid | 35 | 0 | 0 | 21.356 | 141511.935 | 230334.0882 | 30.6166 | 27
391048 | 2018-04-15 14:20 | 25.8416 | Oxy5 (PSt7-10) | 2018-04-04 12:42 | default | 177.3568 | μmol/L | 29.5295 | °C | 995 | hPa | Humid | 35 | 0 | 0 | 21.356 | 141507.5398 | 230328.1132 | 30.6166 | 27
391061 | 2018-04-15 14:20 | 25.8589 | Oxy5 (PSt7-10) | 2018-04-04 12:42 | default | 177.4003 | μmol/L | 29.5272 | °C | 995 | hPa | Humid | 35 | 0 | 0 | 21.354 | 141521.2815 | 230332.2904 | 30.6166 | 27
391063 | 2018-04-15 14:20 | 25.8752 | Oxy5 (PSt7-10) | 2018-04-04 12:42 | default | 177.4004 | μmol/L | 29.5243 | °C | 995 | hPa | Humid | 35 | 0 | 0 | 21.355 | 141525.0668 | 230330.3368 | 30.6166 | 27
391078 | 2018-04-15 14:20 | 25.892 | Oxy5 (PSt7-10) | 2018-04-04 12:42 | default | 177.2939 | μmol/L | 29.5382 | °C | 995 | hPa | Humid | 35 | 0 | 0 | 21.357 | 141529.7234 | 230324.6326 | 30.6166 | 27
391086 | 2018-04-15 14:20 | 25.9087 | Oxy5 (PSt7-10) | 2018-04-04 12:42 | default | 177.1877 | μmol/L | 29.5492 | °C | 995 | hPa | Humid | 35 | 0 | 0 | 21.36 | 141532.3763 | 230340.315 | 30.6166 | 27
391093 | 2018-04-15 14:20 | 25.9259 | Oxy5 (PSt7-10) | 2018-04-04 12:42 | default | 177.2942 | μmol/L | 29.5324 | °C | 995 | hPa | Humid | 35 | 0 | 0 | 21.359 | 141536.1792 | 230331.0036 | 30.6166 | 27
391106 | 2018-04-15 14:20 | 25.9418 | Oxy5 (PSt7-10) | 2018-04-04 12:42 | default | 177.2563 | μmol/L | 29.5394 | °C | 995 | hPa | Humid | 35 | 0 | 0 | 21.359 | 141533.8274 | 230327.6706 | 30.6166 | 27
391119 | 2018-04-15 14:20 | 25.9587 | Oxy5 (PSt7-10) | 2018-04-04 12:42 | default | 177.2481 | μmol/L | 29.538 | °C | 995 | hPa | Humid | 35 | 0 | 0 | 21.36 | 141539.4423 | 230329.8546 | 30.6166 | 27
391126 | 2018-04-15 14:20 | 25.9751 | Oxy5 (PSt7-10) | 2018-04-04 12:42 | default | 177.2758 | μmol/L | 29.5329 | °C | 995 | hPa | Humid | 35 | 0 | 0 | 21.36 | 141538.7173 | 230326.6022 | 30.6166 | 27
391139 | 2018-04-15 14:20 | 25.9919 | Oxy5 (PSt7-10) | 2018-04-04 12:42 | default | 177.2799 | μmol/L | 29.5321 | °C | 995 | hPa | Humid | 35 | 0 | 0 | 21.36 | 141540.7615 | 230335.1102 | 30.6166 | 27
391146 | 2018-04-15 14:20 | 26.0082 | Oxy5 (PSt7-10) | 2018-04-04 12:42 | default | 177.3128 | μmol/L | 29.5261 | °C | 995 | hPa | Humid | 35 | 0 | 0 | 21.36 | 141544.3243 | 230333.3638 | 30.6166 | 27
391154 | 2018-04-15 14:20 | 26.0252 | Oxy5 (PSt7-10) | 2018-04-04 12:42 | default | 177.2341 | μmol/L | 29.5348 | °C | 995 | hPa | Humid | 35 | 0 | 0 | 21.362 | 141557.0234 | 230335.0657 | 30.6166 | 27
391164 | 2018-04-15 14:20 | 26.0422 | Oxy5 (PSt7-10) | 2018-04-04 12:42 | default | 177.2339 | μmol/L | 29.5291 | °C | 995 | hPa | Humid | 35 | 0 | 0 | 21.364 | 141554.7755 | 230337.4951 | 30.6166 | 27
391177 | 2018-04-15 14:20 | 26.0588 | Oxy5 (PSt7-10) | 2018-04-04 12:42 | default | 177.2969 | μmol/L | 29.529 | °C | 995 | hPa | Humid | 35 | 0 | 0 | 21.36 | 141558.6504 | 230336.2479 | 30.6166 | 27
391191 | 2018-04-15 14:20 | 26.0754 | Oxy5 (PSt7-10) | 2018-04-04 12:42 | default | 177.2042 | μmol/L | 29.5432 | °C | 995 | hPa | Humid | 35 | 0 | 0 | 21.361 | 141555.9629 | 230331.4902 | 30.6166 | 27
391197 | 2018-04-15 14:20 | 26.0921 | Oxy5 (PSt7-10) | 2018-04-04 12:42 | default | 177.2981 | μmol/L | 29.5288 | °C | 995 | hPa | Humid | 35 | 0 | 0 | 21.36 | 141569.1855 | 230332.8592 | 30.6166 | 27
391206 | 2018-04-15 14:20 | 26.1081 | Oxy5 (PSt7-10) | 2018-04-04 12:42 | default | 177.2334 | μmol/L | 29.5292 | °C | 995 | hPa | Humid | 35 | 0 | 0 | 21.364 | 141567.5938 | 230327.9965 | 30.6166 | 27
391215 | 2018-04-15 14:20 | 26.1251 | Oxy5 (PSt7-10) | 2018-04-04 12:42 | default | 177.1515 | μmol/L | 29.5386 | °C | 995 | hPa | Humid | 35 | 0 | 0 | 21.366 | 141567.6377 | 230350.5055 | 30.6166 | 27
391226 | 2018-04-15 14:20 | 26.1422 | Oxy5 (PSt7-10) | 2018-04-04 12:42 | default | 177.1725 | μmol/L | 29.5404 | °C | 995 | hPa | Humid | 35 | 0 | 0 | 21.364 | 141580.8266 | 230324.2611 | 30.6166 | 27
391236 | 2018-04-15 14:20 | 26.1581 | Oxy5 (PSt7-10) | 2018-04-04 12:42 | default | 177.2244 | μmol/L | 29.5338 | °C | 995 | hPa | Humid | 35 | 0 | 0 | 21.363 | 141577.3701 | 230332.068 | 30.6166 | 27
391251 | 2018-04-15 14:20 | 26.1761 | Oxy5 (PSt7-10) | 2018-04-04 12:42 | default | 177.226 | μmol/L | 29.5133 | °C | 995 | hPa | Humid | 35 | 0 | 0 | 21.37 | 141590.3894 | 230334.2054 | 30.6166 | 27
391261 | 2018-04-15 14:20 | 26.1919 | Oxy5 (PSt7-10) | 2018-04-04 12:42 | default | 177.2204 | μmol/L | 29.5259 | °C | 995 | hPa | Humid | 35 | 0 | 0 | 21.366 | 141584.2251 | 230333.9356 | 30.6166 | 27
391265 | 2018-04-15 14:20 | 26.2089 | Oxy5 (PSt7-10) | 2018-04-04 12:42 | default | 177.1646 | μmol/L | 29.5333 | °C | 995 | hPa | Humid | 35 | 0 | 0 | 21.367 | 141589.8686 | 230326.9732 | 30.6166 | 27
391277 | 2018-04-15 14:20 | 26.2254 | Oxy5 (PSt7-10) | 2018-04-04 12:42 | default | 177.153 | μmol/L | 29.5383 | °C | 995 | hPa | Humid | 35 | 0 | 0 | 21.366 | 141593.0939 | 230327.4639 | 30.6166 | 27
391289 | 2018-04-15 14:20 | 26.2418 | Oxy5 (PSt7-10) | 2018-04-04 12:42 | default | 177.1096 | μmol/L | 29.5348 | °C | 995 | hPa | Humid | 35 | 0 | 0 | 21.37 | 141593.3217 | 230330.9193 | 30.6166 | 27
391294 | 2018-04-15 14:20 | 26.2582 | Oxy5 (PSt7-10) | 2018-04-04 12:42 | default | 177.1049 | μmol/L | 29.5386 | °C | 995 | hPa | Humid | 35 | 0 | 0 | 21.369 | 141596.1544 | 230333.7153 | 30.6166 | 27
391304 | 2018-04-15 14:20 | 26.2754 | Oxy5 (PSt7-10) | 2018-04-04 12:42 | default | 177.0842 | μmol/L | 29.5338 | °C | 995 | hPa | Humid | 35 | 0 | 0 | 21.372 | 141610.4716 | 230338.3908 | 30.6166 | 27
391313 | 2018-04-15 14:20 | 26.2914 | Oxy5 (PSt7-10) | 2018-04-04 12:42 | default | 177.0687 | μmol/L | 29.5366 | °C | 995 | hPa | Humid | 35 | 0 | 0 | 21.372 | 141616.412 | 230332.8705 | 30.6166 | 27
391331 | 2018-04-15 14:20 | 26.3086 | Oxy5 (PSt7-10) | 2018-04-04 12:42 | default | 177.0468 | μmol/L | 29.5349 | °C | 995 | hPa | Humid | 35 | 0 | 0 | 21.374 | 141619.911 | 230344.2522 | 30.6166 | 27
391339 | 2018-04-15 14:20 | 26.3248 | Oxy5 (PSt7-10) | 2018-04-04 12:42 | default | 177.127 | μmol/L | 29.5345 | °C | 995 | hPa | Humid | 35 | 0 | 0 | 21.369 | 141623.2452 | 230323.7732 | 30.6166 | 27
391345 | 2018-04-15 14:20 | 26.3419 | Oxy5 (PSt7-10) | 2018-04-04 12:42 | default | 177.1669 | μmol/L | 29.5185 | °C | 995 | hPa | Humid | 35 | 0 | 0 | 21.372 | 141617.4749 | 230327.7425 | 30.6166 | 27
391352 | 2018-04-15 14:20 | 26.3588 | Oxy5 (PSt7-10) | 2018-04-04 12:42 | default | 177.0846 | μmol/L | 29.5308 | °C | 995 | hPa | Humid | 35 | 0 | 0 | 21.373 | 141629.7554 | 230329.5541 | 30.6166 | 27
391364 | 2018-04-15 14:21 | 26.3753 | Oxy5 (PSt7-10) | 2018-04-04 12:42 | default | 177.0568 | μmol/L | 29.5388 | °C | 995 | hPa | Humid | 35 | 0 | 0 | 21.372 | 141628.1476 | 230331.9975 | 30.6166 | 27
391374 | 2018-04-15 14:21 | 26.392 | Oxy5 (PSt7-10) | 2018-04-04 12:42 | default | 177.0996 | μmol/L | 29.5367 | °C | 995 | hPa | Humid | 35 | 0 | 0 | 21.37 | 141627.2373 | 230340.7828 | 30.6166 | 27
391389 | 2018-04-15 14:21 | 26.4082 | Oxy5 (PSt7-10) | 2018-04-04 12:42 | default | 177.0414 | μmol/L | 29.5388 | °C | 995 | hPa | Humid | 35 | 0 | 0 | 21.373 | 141633.6169 | 230327.8129 | 30.6166 | 27
391400 | 2018-04-15 14:21 | 26.4251 | Oxy5 (PSt7-10) | 2018-04-04 12:42 | default | 177.107 | μmol/L | 29.5209 | °C | 995 | hPa | Humid | 35 | 0 | 0 | 21.375 | 141633.9552 | 230326.426 | 30.6166 | 27
391404 | 2018-04-15 14:21 | 26.4419 | Oxy5 (PSt7-10) | 2018-04-04 12:42 | default | 177.0819 | μmol/L | 29.5198 | °C | 995 | hPa | Humid | 35 | 0 | 0 | 21.377 | 141635.5765 | 230325.2113 | 30.6166 | 27
391417 | 2018-04-15 14:21 | 26.4584 | Oxy5 (PSt7-10) | 2018-04-04 12:42 | default | 177.0784 | μmol/L | 29.5262 | °C | 995 | hPa | Humid | 35 | 0 | 0 | 21.375 | 141640.1741 | 230316.8912 | 30.6166 | 27
391423 | 2018-04-15 14:21 | 26.4752 | Oxy5 (PSt7-10) | 2018-04-04 12:42 | default | 177.0796 | μmol/L | 29.5231 | °C | 995 | hPa | Humid | 35 | 0 | 0 | 21.376 | 141648.7838 | 230326.0348 | 30.6166 | 27
391438 | 2018-04-15 14:21 | 26.4913 | Oxy5 (PSt7-10) | 2018-04-04 12:42 | default | 177.118 | μmol/L | 29.5218 | °C | 995 | hPa | Humid | 35 | 0 | 0 | 21.374 | 141643.0397 | 230323.7699 | 30.6166 | 27
391450 | 2018-04-15 14:21 | 26.5087 | Oxy5 (PSt7-10) | 2018-04-04 12:42 | default | 177.0693 | μmol/L | 29.5221 | °C | 995 | hPa | Humid | 35 | 0 | 0 | 21.377 | 141649.2032 | 230327.6676 | 30.6166 | 27
391457 | 2018-04-15 14:21 | 26.5259 | Oxy5 (PSt7-10) | 2018-04-04 12:42 | default | 177.0763 | μmol/L | 29.5208 | °C | 995 | hPa | Humid | 35 | 0 | 0 | 21.377 | 141656.1257 | 230326.3222 | 30.6166 | 27
391463 | 2018-04-15 14:21 | 26.542 | Oxy5 (PSt7-10) | 2018-04-04 12:42 | default | 176.9246 | μmol/L | 29.546 | °C | 995 | hPa | Humid | 35 | 0 | 0 | 21.378 | 141643.595 | 230321.3342 | 30.6166 | 27
391473 | 2018-04-15 14:21 | 26.5585 | Oxy5 (PSt7-10) | 2018-04-04 12:42 | default | 176.9359 | μmol/L | 29.5382 | °C | 995 | hPa | Humid | 35 | 0 | 0 | 21.38 | 141659.7207 | 230324.7954 | 30.6166 | 27
391490 | 2018-04-15 14:21 | 26.5747 | Oxy5 (PSt7-10) | 2018-04-04 12:42 | default | 176.9553 | μmol/L | 29.5374 | °C | 995 | hPa | Humid | 35 | 0 | 0 | 21.379 | 141664.4012 | 230328.8338 | 30.6166 | 27
391495 | 2018-04-15 14:21 | 26.5921 | Oxy5 (PSt7-10) | 2018-04-04 12:42 | default | 176.9345 | μmol/L | 29.5355 | °C | 995 | hPa | Humid | 35 | 0 | 0 | 21.381 | 141672.7072 | 230328.3174 | 30.6166 | 27
391506 | 2018-04-15 14:21 | 26.6086 | Oxy5 (PSt7-10) | 2018-04-04 12:42 | default | 176.9593 | μmol/L | 29.5338 | °C | 995 | hPa | Humid | 35 | 0 | 0 | 21.38 | 141672.4516 | 230320.7657 | 30.6166 | 27
391518 | 2018-04-15 14:21 | 26.6256 | Oxy5 (PSt7-10) | 2018-04-04 12:42 | default | 176.9841 | μmol/L | 29.5264 | °C | 995 | hPa | Humid | 35 | 0 | 0 | 21.381 | 141676.8889 | 230320.3523 | 30.6166 | 27
391530 | 2018-04-15 14:21 | 26.6418 | Oxy5 (PSt7-10) | 2018-04-04 12:42 | default | 176.9907 | μmol/L | 29.5252 | °C | 995 | hPa | Humid | 35 | 0 | 0 | 21.381 | 141674.7184 | 230316.6099 | 30.6166 | 27
391537 | 2018-04-15 14:21 | 26.6587 | Oxy5 (PSt7-10) | 2018-04-04 12:42 | default | 176.9732 | μmol/L | 29.5255 | °C | 995 | hPa | Humid | 35 | 0 | 0 | 21.382 | 141687.7936 | 230325.3396 | 30.6166 | 27
391545 | 2018-04-15 14:21 | 26.6747 | Oxy5 (PSt7-10) | 2018-04-04 12:42 | default | 176.8949 | μmol/L | 29.5371 | °C | 995 | hPa | Humid | 35 | 0 | 0 | 21.383 | 141687.5592 | 230318.079 | 30.6166 | 27
391560 | 2018-04-15 14:21 | 26.6918 | Oxy5 (PSt7-10) | 2018-04-04 12:42 | default | 176.879 | μmol/L | 29.5429 | °C | 995 | hPa | Humid | 35 | 0 | 0 | 21.382 | 141692.965 | 230321.1376 | 30.6166 | 27
391563 | 2018-04-15 14:21 | 26.7086 | Oxy5 (PSt7-10) | 2018-04-04 12:42 | default | 177.0019 | μmol/L | 29.5202 | °C | 995 | hPa | Humid | 35 | 0 | 0 | 21.382 | 141693.298 | 230322.0313 | 30.6166 | 27
391578 | 2018-04-15 14:21 | 26.7248 | Oxy5 (PSt7-10) | 2018-04-04 12:42 | default | 176.9098 | μmol/L | 29.5344 | °C | 995 | hPa | Humid | 35 | 0 | 0 | 21.383 | 141694.4163 | 230324.7155 | 30.6166 | 27
391585 | 2018-04-15 14:21 | 26.7419 | Oxy5 (PSt7-10) | 2018-04-04 12:42 | default | 176.903 | μmol/L | 29.5327 | °C | 995 | hPa | Humid | 35 | 0 | 0 | 21.384 | 141697.4518 | 230320.6531 | 30.6166 | 27
391600 | 2018-04-15 14:21 | 26.7585 | Oxy5 (PSt7-10) | 2018-04-04 12:42 | default | 176.8688 | μmol/L | 29.5333 | °C | 995 | hPa | Humid | 35 | 0 | 0 | 21.386 | 141703.1934 | 230315.8003 | 30.6166 | 27
391603 | 2018-04-15 14:21 | 26.7754 | Oxy5 (PSt7-10) | 2018-04-04 12:42 | default | 176.9912 | μmol/L | 29.5164 | °C | 995 | hPa | Humid | 35 | 0 | 0 | 21.384 | 141706.6556 | 230326.2991 | 30.6166 | 27
391612 | 2018-04-15 14:21 | 26.7914 | Oxy5 (PSt7-10) | 2018-04-04 12:42 | default | 176.9265 | μmol/L | 29.5227 | °C | 995 | hPa | Humid | 35 | 0 | 0 | 21.386 | 141701.2084 | 230316.5622 | 30.6166 | 27
391629 | 2018-04-15 14:21 | 26.8087 | Oxy5 (PSt7-10) | 2018-04-04 12:42 | default | 176.9272 | μmol/L | 29.5225 | °C | 995 | hPa | Humid | 35 | 0 | 0 | 21.386 | 141708.2947 | 230325.2566 | 30.6166 | 27
391635 | 2018-04-15 14:21 | 26.8254 | Oxy5 (PSt7-10) | 2018-04-04 12:42 | default | 176.9524 | μmol/L | 29.5179 | °C | 995 | hPa | Humid | 35 | 0 | 0 | 21.386 | 141708.8371 | 230330.2 | 30.6166 | 27
391644 | 2018-04-15 14:21 | 26.8417 | Oxy5 (PSt7-10) | 2018-04-04 12:42 | default | 176.8786 | μmol/L | 29.5315 | °C | 995 | hPa | Humid | 35 | 0 | 0 | 21.386 | 141708.8126 | 230316.1248 | 30.6166 | 27
391659 | 2018-04-15 14:21 | 26.8582 | Oxy5 (PSt7-10) | 2018-04-04 12:42 | default | 176.8838 | μmol/L | 29.5305 | °C | 995 | hPa | Humid | 35 | 0 | 0 | 21.386 | 141712.9239 | 230320.5247 | 30.6166 | 27
391667 | 2018-04-15 14:21 | 26.8754 | Oxy5 (PSt7-10) | 2018-04-04 12:42 | default | 176.8206 | μmol/L | 29.5336 | °C | 995 | hPa | Humid | 35 | 0 | 0 | 21.389 | 141718.1767 | 230325.9169 | 30.6166 | 27
391678 | 2018-04-15 14:21 | 26.8921 | Oxy5 (PSt7-10) | 2018-04-04 12:42 | default | 176.8493 | μmol/L | 29.5226 | °C | 995 | hPa | Humid | 35 | 0 | 0 | 21.391 | 141714.2748 | 230322.937 | 30.6166 | 27
391689 | 2018-04-15 14:21 | 26.9088 | Oxy5 (PSt7-10) | 2018-04-04 12:42 | default | 176.7644 | μmol/L | 29.5382 | °C | 995 | hPa | Humid | 35 | 0 | 0 | 21.391 | 141727.4849 | 230316.0148 | 30.6166 | 27
391694 | 2018-04-15 14:21 | 26.9249 | Oxy5 (PSt7-10) | 2018-04-04 12:42 | default | 176.8329 | μmol/L | 29.5227 | °C | 995 | hPa | Humid | 35 | 0 | 0 | 21.392 | 141724.102 | 230313.4005 | 30.6166 | 27
391707 | 2018-04-15 14:21 | 26.9417 | Oxy5 (PSt7-10) | 2018-04-04 12:42 | default | 176.8307 | μmol/L | 29.5346 | °C | 995 | hPa | Humid | 35 | 0 | 0 | 21.388 | 141735.0584 | 230309.8216 | 30.6166 | 27
391713 | 2018-04-15 14:21 | 26.9584 | Oxy5 (PSt7-10) | 2018-04-04 12:42 | default | 176.7877 | μmol/L | 29.5253 | °C | 995 | hPa | Humid | 35 | 0 | 0 | 21.394 | 141733.9157 | 230312.3931 | 30.6166 | 27
391722 | 2018-04-15 14:21 | 26.9748 | Oxy5 (PSt7-10) | 2018-04-04 12:42 | default | 176.7707 | μmol/L | 29.5285 | °C | 995 | hPa | Humid | 35 | 0 | 0 | 21.394 | 141730.6102 | 230317.4739 | 30.6166 | 27
391739 | 2018-04-15 14:21 | 26.9918 | Oxy5 (PSt7-10) | 2018-04-04 12:42 | default | 176.9051 | μmol/L | 29.518 | °C | 995 | hPa | Humid | 35 | 0 | 0 | 21.389 | 141735.3779 | 230317.6675 | 30.6166 | 27
391744 | 2018-04-15 14:21 | 27.0084 | Oxy5 (PSt7-10) | 2018-04-04 12:42 | default | 176.8442 | μmol/L | 29.5149 | °C | 995 | hPa | Humid | 35 | 0 | 0 | 21.394 | 141739.7689 | 230314.011 | 30.6166 | 27
391759 | 2018-04-15 14:21 | 27.025 | Oxy5 (PSt7-10) | 2018-04-04 12:42 | default | 176.7377 | μmol/L | 29.5374 | °C | 995 | hPa | Humid | 35 | 0 | 0 | 21.393 | 141745.28 | 230312.3625 | 30.6166 | 27
391765 | 2018-04-15 14:21 | 27.0416 | Oxy5 (PSt7-10) | 2018-04-04 12:42 | default | 176.7932 | μmol/L | 29.5243 | °C | 995 | hPa | Humid | 35 | 0 | 0 | 21.394 | 141752.9584 | 230317.903 | 30.6166 | 27
391777 | 2018-04-15 14:21 | 27.0587 | Oxy5 (PSt7-10) | 2018-04-04 12:42 | default | 176.7965 | μmol/L | 29.5237 | °C | 995 | hPa | Humid | 35 | 0 | 0 | 21.394 | 141753.2963 | 230317.4376 | 30.6166 | 27
391784 | 2018-04-15 14:21 | 27.0754 | Oxy5 (PSt7-10) | 2018-04-04 12:42 | default | 176.7873 | μmol/L | 29.5168 | °C | 995 | hPa | Humid | 35 | 0 | 0 | 21.397 | 141746.0002 | 230311.1435 | 30.6166 | 27
391797 | 2018-04-15 14:21 | 27.0914 | Oxy5 (PSt7-10) | 2018-04-04 12:42 | default | 176.8216 | μmol/L | 29.5219 | °C | 995 | hPa | Humid | 35 | 0 | 0 | 21.393 | 141764.3145 | 230318.5432 | 30.6166 | 27
391803 | 2018-04-15 14:21 | 27.1085 | Oxy5 (PSt7-10) | 2018-04-04 12:42 | default | 176.6644 | μmol/L | 29.5309 | °C | 995 | hPa | Humid | 35 | 0 | 0 | 21.4 | 141766.2003 | 230314.7565 | 30.6166 | 27
391814 | 2018-04-15 14:21 | 27.1247 | Oxy5 (PSt7-10) | 2018-04-04 12:42 | default | 176.8262 | μmol/L | 29.5096 | °C | 995 | hPa | Humid | 35 | 0 | 0 | 21.397 | 141765.9716 | 230308.2026 | 30.6166 | 27
391822 | 2018-04-15 14:21 | 27.1421 | Oxy5 (PSt7-10) | 2018-04-04 12:42 | default | 176.8428 | μmol/L | 29.5094 | °C | 995 | hPa | Humid | 35 | 0 | 0 | 21.396 | 141772.7836 | 230312.8412 | 30.6166 | 27
391839 | 2018-04-15 14:21 | 27.158 | Oxy5 (PSt7-10) | 2018-04-04 12:42 | default | 176.7561 | μmol/L | 29.5168 | °C | 995 | hPa | Humid | 35 | 0 | 0 | 21.399 | 141775.7882 | 230305.5212 | 30.6166 | 27
391844 | 2018-04-15 14:21 | 27.1749 | Oxy5 (PSt7-10) | 2018-04-04 12:42 | default | 176.7098 | μmol/L | 29.5283 | °C | 995 | hPa | Humid | 35 | 0 | 0 | 21.398 | 141779.9672 | 230304.6845 | 30.6166 | 27
391854 | 2018-04-15 14:21 | 27.1916 | Oxy5 (PSt7-10) | 2018-04-04 12:42 | default | 176.676 | μmol/L | 29.5316 | °C | 995 | hPa | Humid | 35 | 0 | 0 | 21.399 | 141785.4672 | 230309.9681 | 30.6166 | 27
391869 | 2018-04-15 14:21 | 27.2083 | Oxy5 (PSt7-10) | 2018-04-04 12:42 | default | 176.6689 | μmol/L | 29.5272 | °C | 995 | hPa | Humid | 35 | 0 | 0 | 21.401 | 141783.0414 | 230315.764 | 30.6166 | 27
391880 | 2018-04-15 14:21 | 27.2252 | Oxy5 (PSt7-10) | 2018-04-04 12:42 | default | 176.6432 | μmol/L | 29.532 | °C | 995 | hPa | Humid | 35 | 0 | 0 | 21.401 | 141795.4408 | 230312.8506 | 30.6166 | 27
391888 | 2018-04-15 14:21 | 27.2417 | Oxy5 (PSt7-10) | 2018-04-04 12:42 | default | 176.712 | μmol/L | 29.5278 | °C | 995 | hPa | Humid | 35 | 0 | 0 | 21.398 | 141796.8708 | 230315.5576 | 30.6166 | 27
391896 | 2018-04-15 14:21 | 27.2586 | Oxy5 (PSt7-10) | 2018-04-04 12:42 | default | 176.6941 | μmol/L | 29.5283 | °C | 995 | hPa | Humid | 35 | 0 | 0 | 21.399 | 141803.7914 | 230315.1856 | 30.6166 | 27
391902 | 2018-04-15 14:21 | 27.2747 | Oxy5 (PSt7-10) | 2018-04-04 12:42 | default | 176.6571 | μmol/L | 29.5265 | °C | 995 | hPa | Humid | 35 | 0 | 0 | 21.402 | 141803.9964 | 230314.7181 | 30.6166 | 27
391918 | 2018-04-15 14:21 | 27.2919 | Oxy5 (PSt7-10) | 2018-04-04 12:42 | default | 176.6921 | μmol/L | 29.52 | °C | 995 | hPa | Humid | 35 | 0 | 0 | 21.402 | 141811.2421 | 230310.737 | 30.6166 | 27
391926 | 2018-04-15 14:21 | 27.3096 | Oxy5 (PSt7-10) | 2018-04-04 12:42 | default | 176.6792 | μmol/L | 29.5224 | °C | 995 | hPa | Humid | 35 | 0 | 0 | 21.402 | 141809.1891 | 230315.1173 | 30.6166 | 27
391933 | 2018-04-15 14:21 | 27.3247 | Oxy5 (PSt7-10) | 2018-04-04 12:42 | default | 176.666 | μmol/L | 29.522 | °C | 995 | hPa | Humid | 35 | 0 | 0 | 21.403 | 141807.2331 | 230305.3391 | 30.6166 | 27
391944 | 2018-04-15 14:21 | 27.342 | Oxy5 (PSt7-10) | 2018-04-04 12:42 | default | 176.678 | μmol/L | 29.5198 | °C | 995 | hPa | Humid | 35 | 0 | 0 | 21.403 | 141806.4203 | 230300.2469 | 30.6166 | 27
391955 | 2018-04-15 14:21 | 27.3587 | Oxy5 (PSt7-10) | 2018-04-04 12:42 | default | 176.6641 | μmol/L | 29.5252 | °C | 995 | hPa | Humid | 35 | 0 | 0 | 21.402 | 141813.1177 | 230306.2221 | 30.6166 | 27
391966 | 2018-04-15 14:22 | 27.375 | Oxy5 (PSt7-10) | 2018-04-04 12:42 | default | 176.6632 | μmol/L | 29.5196 | °C | 995 | hPa | Humid | 35 | 0 | 0 | 21.404 | 141820.6327 | 230311.9219 | 30.6166 | 27
391975 | 2018-04-15 14:22 | 27.3921 | Oxy5 (PSt7-10) | 2018-04-04 12:42 | default | 176.6305 | μmol/L | 29.5199 | °C | 995 | hPa | Humid | 35 | 0 | 0 | 21.406 | 141823.0263 | 230300.4967 | 30.6166 | 27
391988 | 2018-04-15 14:22 | 27.4089 | Oxy5 (PSt7-10) | 2018-04-04 12:42 | default | 176.5983 | μmol/L | 29.5259 | °C | 995 | hPa | Humid | 35 | 0 | 0 | 21.406 | 141819.2571 | 230311.392 | 30.6166 | 27
391996 | 2018-04-15 14:22 | 27.4255 | Oxy5 (PSt7-10) | 2018-04-04 12:42 | default | 176.6728 | μmol/L | 29.5179 | °C | 995 | hPa | Humid | 35 | 0 | 0 | 21.404 | 141833.9053 | 230312.1048 | 30.6166 | 27
392006 | 2018-04-15 14:22 | 27.4421 | Oxy5 (PSt7-10) | 2018-04-04 12:42 | default | 176.5929 | μmol/L | 29.5183 | °C | 995 | hPa | Humid | 35 | 0 | 0 | 21.409 | 141833.3513 | 230302.4855 | 30.6166 | 27
392017 | 2018-04-15 14:22 | 27.4587 | Oxy5 (PSt7-10) | 2018-04-04 12:42 | default | 176.7294 | μmol/L | 29.4988 | °C | 995 | hPa | Humid | 35 | 0 | 0 | 21.407 | 141825.3918 | 230296.7667 | 30.6166 | 27
392022 | 2018-04-15 14:22 | 27.4751 | Oxy5 (PSt7-10) | 2018-04-04 12:42 | default | 176.6431 | μmol/L | 29.5119 | °C | 995 | hPa | Humid | 35 | 0 | 0 | 21.408 | 141838.3786 | 230304.5433 | 30.6166 | 27
392037 | 2018-04-15 14:22 | 27.4914 | Oxy5 (PSt7-10) | 2018-04-04 12:42 | default | 176.5395 | μmol/L | 29.5311 | °C | 995 | hPa | Humid | 35 | 0 | 0 | 21.408 | 141849.2739 | 230302.0429 | 30.6166 | 27
392050 | 2018-04-15 14:22 | 27.5085 | Oxy5 (PSt7-10) | 2018-04-04 12:42 | default | 176.5631 | μmol/L | 29.5267 | °C | 995 | hPa | Humid | 35 | 0 | 0 | 21.408 | 141851.7304 | 230311.7342 | 30.6166 | 27
392058 | 2018-04-15 14:22 | 27.5252 | Oxy5 (PSt7-10) | 2018-04-04 12:42 | default | 176.537 | μmol/L | 29.5286 | °C | 995 | hPa | Humid | 35 | 0 | 0 | 21.409 | 141859.8027 | 230310.5808 | 30.6166 | 27
392063 | 2018-04-15 14:22 | 27.5422 | Oxy5 (PSt7-10) | 2018-04-04 12:42 | default | 176.4581 | μmol/L | 29.5318 | °C | 995 | hPa | Humid | 35 | 0 | 0 | 21.413 | 141856.2137 | 230308.0866 | 30.6166 | 27
392081 | 2018-04-15 14:22 | 27.5585 | Oxy5 (PSt7-10) | 2018-04-04 12:42 | default | 176.4743 | μmol/L | 29.5374 | °C | 995 | hPa | Humid | 35 | 0 | 0 | 21.41 | 141858.3892 | 230309.0966 | 30.6166 | 27
392084 | 2018-04-15 14:22 | 27.5748 | Oxy5 (PSt7-10) | 2018-04-04 12:42 | default | 176.4879 | μmol/L | 29.5205 | °C | 995 | hPa | Humid | 35 | 0 | 0 | 21.415 | 141857.7432 | 230298.3212 | 30.6166 | 27
392097 | 2018-04-15 14:22 | 27.5918 | Oxy5 (PSt7-10) | 2018-04-04 12:42 | default | 176.552 | μmol/L | 29.5144 | °C | 995 | hPa | Humid | 35 | 0 | 0 | 21.413 | 141871.7272 | 230301.373 | 30.6166 | 27
392105 | 2018-04-15 14:22 | 27.6088 | Oxy5 (PSt7-10) | 2018-04-04 12:42 | default | 176.4624 | μmol/L | 29.531 | °C | 995 | hPa | Humid | 35 | 0 | 0 | 21.413 | 141872.141 | 230304.7988 | 30.6166 | 27
392112 | 2018-04-15 14:22 | 27.6249 | Oxy5 (PSt7-10) | 2018-04-04 12:42 | default | 176.5134 | μmol/L | 29.5273 | °C | 995 | hPa | Humid | 35 | 0 | 0 | 21.411 | 141874.1818 | 230309.2743 | 30.6166 | 27
392128 | 2018-04-15 14:22 | 27.642 | Oxy5 (PSt7-10) | 2018-04-04 12:42 | default | 176.5125 | μmol/L | 29.5217 | °C | 995 | hPa | Humid | 35 | 0 | 0 | 21.413 | 141893.1057 | 230318.4841 | 30.6166 | 27
392138 | 2018-04-15 14:22 | 27.6587 | Oxy5 (PSt7-10) | 2018-04-04 12:42 | default | 176.4878 | μmol/L | 29.5234 | °C | 995 | hPa | Humid | 35 | 0 | 0 | 21.414 | 141878.9639 | 230306.893 | 30.6166 | 27
392149 | 2018-04-15 14:22 | 27.6757 | Oxy5 (PSt7-10) | 2018-04-04 12:42 | default | 176.4356 | μmol/L | 29.5273 | °C | 995 | hPa | Humid | 35 | 0 | 0 | 21.416 | 141885.5138 | 230301.6711 | 30.6166 | 27
392157 | 2018-04-15 14:22 | 27.6918 | Oxy5 (PSt7-10) | 2018-04-04 12:42 | default | 176.4383 | μmol/L | 29.5239 | °C | 995 | hPa | Humid | 35 | 0 | 0 | 21.417 | 141881.0467 | 230295.3634 | 30.6166 | 27
392169 | 2018-04-15 14:22 | 27.7084 | Oxy5 (PSt7-10) | 2018-04-04 12:42 | default | 176.5424 | μmol/L | 29.5133 | °C | 995 | hPa | Humid | 35 | 0 | 0 | 21.414 | 141882.9301 | 230302.015 | 30.6166 | 27
392174 | 2018-04-15 14:22 | 27.7253 | Oxy5 (PSt7-10) | 2018-04-04 12:42 | default | 176.5291 | μmol/L | 29.51 | °C | 995 | hPa | Humid | 35 | 0 | 0 | 21.416 | 141888.3358 | 230301.9045 | 30.6166 | 27
392189 | 2018-04-15 14:22 | 27.7419 | Oxy5 (PSt7-10) | 2018-04-04 12:42 | default | 176.4419 | μmol/L | 29.5204 | °C | 995 | hPa | Humid | 35 | 0 | 0 | 21.418 | 141886.7078 | 230298.0814 | 30.6166 | 27
392196 | 2018-04-15 14:22 | 27.7597 | Oxy5 (PSt7-10) | 2018-04-04 12:42 | default | 176.4985 | μmol/L | 29.5071 | °C | 995 | hPa | Humid | 35 | 0 | 0 | 21.419 | 141897.3125 | 230308.1745 | 30.6166 | 27
392207 | 2018-04-15 14:22 | 27.7754 | Oxy5 (PSt7-10) | 2018-04-04 12:42 | default | 176.4443 | μmol/L | 29.52 | °C | 995 | hPa | Humid | 35 | 0 | 0 | 21.418 | 141899.8463 | 230312.1954 | 30.6166 | 27
392219 | 2018-04-15 14:22 | 27.7921 | Oxy5 (PSt7-10) | 2018-04-04 12:42 | default | 176.3429 | μmol/L | 29.533 | °C | 995 | hPa | Humid | 35 | 0 | 0 | 21.42 | 141905.753 | 230293.9441 | 30.6166 | 27
392225 | 2018-04-15 14:22 | 27.8086 | Oxy5 (PSt7-10) | 2018-04-04 12:42 | default | 176.3179 | μmol/L | 29.5376 | °C | 995 | hPa | Humid | 35 | 0 | 0 | 21.42 | 141900.9096 | 230297.8231 | 30.6166 | 27
392237 | 2018-04-15 14:22 | 27.8248 | Oxy5 (PSt7-10) | 2018-04-04 12:42 | default | 176.2429 | μmol/L | 29.5429 | °C | 995 | hPa | Humid | 35 | 0 | 0 | 21.423 | 141917.6809 | 230302.0324 | 30.6166 | 27
392249 | 2018-04-15 14:22 | 27.8416 | Oxy5 (PSt7-10) | 2018-04-04 12:42 | default | 176.3772 | μmol/L | 29.5238 | °C | 995 | hPa | Humid | 35 | 0 | 0 | 21.421 | 141921.1136 | 230298.0394 | 30.6166 | 27
392254 | 2018-04-15 14:22 | 27.8588 | Oxy5 (PSt7-10) | 2018-04-04 12:42 | default | 176.4421 | μmol/L | 29.5146 | °C | 995 | hPa | Humid | 35 | 0 | 0 | 21.42 | 141924.8095 | 230298.7579 | 30.6166 | 27
392262 | 2018-04-15 14:22 | 27.8751 | Oxy5 (PSt7-10) | 2018-04-04 12:42 | default | 176.3432 | μmol/L | 29.5272 | °C | 995 | hPa | Humid | 35 | 0 | 0 | 21.422 | 141926.2723 | 230302.2834 | 30.6166 | 27
392279 | 2018-04-15 14:22 | 27.892 | Oxy5 (PSt7-10) | 2018-04-04 12:42 | default | 176.3873 | μmol/L | 29.5162 | °C | 995 | hPa | Humid | 35 | 0 | 0 | 21.423 | 141921.8667 | 230301.6877 | 30.6166 | 27
392286 | 2018-04-15 14:22 | 27.9087 | Oxy5 (PSt7-10) | 2018-04-04 12:42 | default | 176.407 | μmol/L | 29.5154 | °C | 995 | hPa | Humid | 35 | 0 | 0 | 21.422 | 141931.8886 | 230298.1544 | 30.6166 | 27
392295 | 2018-04-15 14:22 | 27.9251 | Oxy5 (PSt7-10) | 2018-04-04 12:42 | default | 176.4207 | μmol/L | 29.5071 | °C | 995 | hPa | Humid | 35 | 0 | 0 | 21.424 | 141934.1478 | 230295.469 | 30.6166 | 27
392305 | 2018-04-15 14:22 | 27.9415 | Oxy5 (PSt7-10) | 2018-04-04 12:42 | default | 176.4108 | μmol/L | 29.5147 | °C | 995 | hPa | Humid | 35 | 0 | 0 | 21.422 | 141937.6166 | 230296.4454 | 30.6166 | 27
392312 | 2018-04-15 14:22 | 27.9586 | Oxy5 (PSt7-10) | 2018-04-04 12:42 | default | 176.4137 | μmol/L | 29.5256 | °C | 995 | hPa | Humid | 35 | 0 | 0 | 21.418 | 141941.9563 | 230293.9773 | 30.6166 | 27
392323 | 2018-04-15 14:22 | 27.9755 | Oxy5 (PSt7-10) | 2018-04-04 12:42 | default | 176.3769 | μmol/L | 29.5095 | °C | 995 | hPa | Humid | 35 | 0 | 0 | 21.426 | 141954.1158 | 230285.7796 | 30.6166 | 27
392336 | 2018-04-15 14:22 | 27.9917 | Oxy5 (PSt7-10) | 2018-04-04 12:42 | default | 176.4179 | μmol/L | 29.5048 | °C | 995 | hPa | Humid | 35 | 0 | 0 | 21.425 | 141957.2316 | 230293.0029 | 30.6166 | 27
392345 | 2018-04-15 14:22 | 28.0086 | Oxy5 (PSt7-10) | 2018-04-04 12:42 | default | 176.3688 | μmol/L | 29.511 | °C | 995 | hPa | Humid | 35 | 0 | 0 | 21.426 | 141958.0509 | 230291.1967 | 30.6166 | 27
392355 | 2018-04-15 14:22 | 28.0251 | Oxy5 (PSt7-10) | 2018-04-04 12:42 | default | 176.3841 | μmol/L | 29.5082 | °C | 995 | hPa | Humid | 35 | 0 | 0 | 21.426 | 141972.2014 | 230304.3884 | 30.6166 | 27
392362 | 2018-04-15 14:22 | 28.0416 | Oxy5 (PSt7-10) | 2018-04-04 12:42 | default | 176.3679 | μmol/L | 29.5083 | °C | 995 | hPa | Humid | 35 | 0 | 0 | 21.427 | 141974.634 | 230295.4721 | 30.6166 | 27
392378 | 2018-04-15 14:22 | 28.0585 | Oxy5 (PSt7-10) | 2018-04-04 12:42 | default | 176.3392 | μmol/L | 29.5165 | °C | 995 | hPa | Humid | 35 | 0 | 0 | 21.426 | 141976.768 | 230292.1482 | 30.6166 | 27
392388 | 2018-04-15 14:22 | 28.0751 | Oxy5 (PSt7-10) | 2018-04-04 12:42 | default | 176.3242 | μmol/L | 29.5164 | °C | 995 | hPa | Humid | 35 | 0 | 0 | 21.427 | 141978.9802 | 230299.3959 | 30.6166 | 27
392400 | 2018-04-15 14:22 | 28.092 | Oxy5 (PSt7-10) | 2018-04-04 12:42 | default | 176.32 | μmol/L | 29.5258 | °C | 995 | hPa | Humid | 35 | 0 | 0 | 21.424 | 141984.3721 | 230302.8928 | 30.6166 | 27
392403 | 2018-04-15 14:22 | 28.1085 | Oxy5 (PSt7-10) | 2018-04-04 12:42 | default | 176.3288 | μmol/L | 29.5069 | °C | 995 | hPa | Humid | 35 | 0 | 0 | 21.43 | 141976.807 | 230287.0566 | 30.6166 | 27
392417 | 2018-04-15 14:22 | 28.1249 | Oxy5 (PSt7-10) | 2018-04-04 12:42 | default | 176.274 | μmol/L | 29.5228 | °C | 995 | hPa | Humid | 35 | 0 | 0 | 21.428 | 141986.2109 | 230291.1399 | 30.6166 | 27
392423 | 2018-04-15 14:22 | 28.1416 | Oxy5 (PSt7-10) | 2018-04-04 12:42 | default | 176.2919 | μmol/L | 29.5224 | °C | 995 | hPa | Humid | 35 | 0 | 0 | 21.427 | 141986.632 | 230288.2922 | 30.6166 | 27
392436 | 2018-04-15 14:22 | 28.1581 | Oxy5 (PSt7-10) | 2018-04-04 12:42 | default | 176.2457 | μmol/L | 29.5223 | °C | 995 | hPa | Humid | 35 | 0 | 0 | 21.43 | 141984.6202 | 230287.2952 | 30.6166 | 27
392443 | 2018-04-15 14:22 | 28.1747 | Oxy5 (PSt7-10) | 2018-04-04 12:42 | default | 176.2783 | μmol/L | 29.5163 | °C | 995 | hPa | Humid | 35 | 0 | 0 | 21.43 | 141996.0986 | 230289.2239 | 30.6166 | 27
392457 | 2018-04-15 14:22 | 28.1914 | Oxy5 (PSt7-10) | 2018-04-04 12:42 | default | 176.1977 | μmol/L | 29.5255 | °C | 995 | hPa | Humid | 35 | 0 | 0 | 21.432 | 142001.3219 | 230298.653 | 30.6166 | 27
392465 | 2018-04-15 14:22 | 28.2083 | Oxy5 (PSt7-10) | 2018-04-04 12:42 | default | 176.2322 | μmol/L | 29.5162 | °C | 995 | hPa | Humid | 35 | 0 | 0 | 21.433 | 142001.2894 | 230293.0855 | 30.6166 | 27
392479 | 2018-04-15 14:22 | 28.2253 | Oxy5 (PSt7-10) | 2018-04-04 12:42 | default | 176.3305 | μmol/L | 29.5037 | °C | 995 | hPa | Humid | 35 | 0 | 0 | 21.431 | 142002.0756 | 230293.6452 | 30.6166 | 27
392488 | 2018-04-15 14:22 | 28.2418 | Oxy5 (PSt7-10) | 2018-04-04 12:42 | default | 176.2496 | μmol/L | 29.5159 | °C | 995 | hPa | Humid | 35 | 0 | 0 | 21.432 | 142007.5753 | 230287.9851 | 30.6166 | 27
392494 | 2018-04-15 14:22 | 28.2587 | Oxy5 (PSt7-10) | 2018-04-04 12:42 | default | 176.2229 | μmol/L | 29.518 | °C | 995 | hPa | Humid | 35 | 0 | 0 | 21.433 | 142002.1925 | 230287.5416 | 30.6166 | 27
392505 | 2018-04-15 14:22 | 28.2751 | Oxy5 (PSt7-10) | 2018-04-04 12:42 | default | 176.2159 | μmol/L | 29.5164 | °C | 995 | hPa | Humid | 35 | 0 | 0 | 21.434 | 142001.4468 | 230285.4578 | 30.6166 | 27
392516 | 2018-04-15 14:22 | 28.2918 | Oxy5 (PSt7-10) | 2018-04-04 12:42 | default | 176.2353 | μmol/L | 29.5157 | °C | 995 | hPa | Humid | 35 | 0 | 0 | 21.433 | 142014.3657 | 230293.358 | 30.6166 | 27
392523 | 2018-04-15 14:22 | 28.3086 | Oxy5 (PSt7-10) | 2018-04-04 12:42 | default | 176.261 | μmol/L | 29.508 | °C | 995 | hPa | Humid | 35 | 0 | 0 | 21.434 | 142016.5908 | 230295.3718 | 30.6166 | 27
392534 | 2018-04-15 14:22 | 28.3247 | Oxy5 (PSt7-10) | 2018-04-04 12:42 | default | 176.215 | μmol/L | 29.5108 | °C | 995 | hPa | Humid | 35 | 0 | 0 | 21.436 | 142015.8503 | 230282.8128 | 30.6166 | 27
392550 | 2018-04-15 14:22 | 28.3419 | Oxy5 (PSt7-10) | 2018-04-04 12:42 | default | 176.1246 | μmol/L | 29.5276 | °C | 995 | hPa | Humid | 35 | 0 | 0 | 21.436 | 142027.3674 | 230288.7804 | 30.6166 | 27
392555 | 2018-04-15 14:22 | 28.3583 | Oxy5 (PSt7-10) | 2018-04-04 12:42 | default | 176.1535 | μmol/L | 29.5194 | °C | 995 | hPa | Humid | 35 | 0 | 0 | 21.437 | 142027.3096 | 230307.0869 | 30.6166 | 27
392567 | 2018-04-15 14:23 | 28.3752 | Oxy5 (PSt7-10) | 2018-04-04 12:42 | default | 176.2164 | μmol/L | 29.5077 | °C | 995 | hPa | Humid | 35 | 0 | 0 | 21.437 | 142037.1662 | 230293.5534 | 30.6166 | 27
392575 | 2018-04-15 14:23 | 28.3917 | Oxy5 (PSt7-10) | 2018-04-04 12:42 | default | 176.1667 | μmol/L | 29.5112 | °C | 995 | hPa | Humid | 35 | 0 | 0 | 21.439 | 142036.5835 | 230286.0193 | 30.6166 | 27
392586 | 2018-04-15 14:23 | 28.4082 | Oxy5 (PSt7-10) | 2018-04-04 12:42 | default | 176.1861 | μmol/L | 29.5047 | °C | 995 | hPa | Humid | 35 | 0 | 0 | 21.44 | 142043.8754 | 230288.7368 | 30.6166 | 27
392599 | 2018-04-15 14:23 | 28.4272 | Oxy5 (PSt7-10) | 2018-04-04 12:42 | default | 176.0551 | μmol/L | 29.5261 | °C | 995 | hPa | Humid | 35 | 0 | 0 | 21.441 | 142052.1425 | 230286.3684 | 30.6166 | 27
392603 | 2018-04-15 14:23 | 28.4416 | Oxy5 (PSt7-10) | 2018-04-04 12:42 | default | 176.0968 | μmol/L | 29.527 | °C | 995 | hPa | Humid | 35 | 0 | 0 | 21.438 | 142056.4663 | 230279.3159 | 30.6166 | 27
392614 | 2018-04-15 14:23 | 28.4589 | Oxy5 (PSt7-10) | 2018-04-04 12:42 | default | 176.0137 | μmol/L | 29.5281 | °C | 995 | hPa | Humid | 35 | 0 | 0 | 21.443 | 142062.8178 | 230282.094 | 30.6166 | 27
392627 | 2018-04-15 14:23 | 28.4751 | Oxy5 (PSt7-10) | 2018-04-04 12:42 | default | 176.1083 | μmol/L | 29.5134 | °C | 995 | hPa | Humid | 35 | 0 | 0 | 21.442 | 142060.6674 | 230288.3179 | 30.6166 | 27
392639 | 2018-04-15 14:23 | 28.4922 | Oxy5 (PSt7-10) | 2018-04-04 12:42 | default | 176.1396 | μmol/L | 29.5162 | °C | 995 | hPa | Humid | 35 | 0 | 0 | 21.439 | 142065.9326 | 230287.3013 | 30.6166 | 27
392649 | 2018-04-15 14:23 | 28.5085 | Oxy5 (PSt7-10) | 2018-04-04 12:42 | default | 176.0452 | μmol/L | 29.5251 | °C | 995 | hPa | Humid | 35 | 0 | 0 | 21.442 | 142051.8188 | 230281.9198 | 30.6166 | 27
392654 | 2018-04-15 14:23 | 28.5254 | Oxy5 (PSt7-10) | 2018-04-04 12:42 | default | 176.0423 | μmol/L | 29.5257 | °C | 995 | hPa | Humid | 35 | 0 | 0 | 21.442 | 142058.6673 | 230288.1772 | 30.6166 | 27
392666 | 2018-04-15 14:23 | 28.5416 | Oxy5 (PSt7-10) | 2018-04-04 12:42 | default | 176.0625 | μmol/L | 29.519 | °C | 995 | hPa | Humid | 35 | 0 | 0 | 21.443 | 142066.0947 | 230288.2182 | 30.6166 | 27
392673 | 2018-04-15 14:23 | 28.5587 | Oxy5 (PSt7-10) | 2018-04-04 12:42 | default | 176.0587 | μmol/L | 29.514 | °C | 995 | hPa | Humid | 35 | 0 | 0 | 21.445 | 142065.001 | 230282.778 | 30.6166 | 27
392685 | 2018-04-15 14:23 | 28.5754 | Oxy5 (PSt7-10) | 2018-04-04 12:42 | default | 176.1292 | μmol/L | 29.5009 | °C | 995 | hPa | Humid | 35 | 0 | 0 | 21.445 | 142076.0849 | 230285.2537 | 30.6166 | 27
392695 | 2018-04-15 14:23 | 28.5913 | Oxy5 (PSt7-10) | 2018-04-04 12:42 | default | 176.0723 | μmol/L | 29.5143 | °C | 995 | hPa | Humid | 35 | 0 | 0 | 21.444 | 142074.3093 | 230271.0722 | 30.6166 | 27
392708 | 2018-04-15 14:23 | 28.6082 | Oxy5 (PSt7-10) | 2018-04-04 12:42 | default | 176.0453 | μmol/L | 29.5194 | °C | 995 | hPa | Humid | 35 | 0 | 0 | 21.444 | 142084.4685 | 230288.7869 | 30.6166 | 27
392719 | 2018-04-15 14:23 | 28.625 | Oxy5 (PSt7-10) | 2018-04-04 12:42 | default | 176.1179 | μmol/L | 29.4944 | °C | 995 | hPa | Humid | 35 | 0 | 0 | 21.448 | 142077.7906 | 230288.0975 | 30.6166 | 27
392724 | 2018-04-15 14:23 | 28.6419 | Oxy5 (PSt7-10) | 2018-04-04 12:42 | default | 176.1436 | μmol/L | 29.4954 | °C | 995 | hPa | Humid | 35 | 0 | 0 | 21.446 | 142088.2378 | 230284.616 | 30.6166 | 27
392733 | 2018-04-15 14:23 | 28.6581 | Oxy5 (PSt7-10) | 2018-04-04 12:42 | default | 176.0528 | μmol/L | 29.5008 | °C | 995 | hPa | Humid | 35 | 0 | 0 | 21.45 | 142085.1291 | 230281.7475 | 30.6166 | 27
392750 | 2018-04-15 14:23 | 28.6752 | Oxy5 (PSt7-10) | 2018-04-04 12:42 | default | 175.9681 | μmol/L | 29.5136 | °C | 995 | hPa | Humid | 35 | 0 | 0 | 21.451 | 142096.356 | 230286.5767 | 30.6166 | 27
392753 | 2018-04-15 14:23 | 28.6919 | Oxy5 (PSt7-10) | 2018-04-04 12:42 | default | 176.0799 | μmol/L | 29.5101 | °C | 995 | hPa | Humid | 35 | 0 | 0 | 21.445 | 142094.2655 | 230286.4668 | 30.6166 | 27
392765 | 2018-04-15 14:23 | 28.7082 | Oxy5 (PSt7-10) | 2018-04-04 12:42 | default | 175.9934 | μmol/L | 29.5089 | °C | 995 | hPa | Humid | 35 | 0 | 0 | 21.451 | 142097.0815 | 230289.115 | 30.6166 | 27
392775 | 2018-04-15 14:23 | 28.7255 | Oxy5 (PSt7-10) | 2018-04-04 12:42 | default | 176.0672 | μmol/L | 29.5009 | °C | 995 | hPa | Humid | 35 | 0 | 0 | 21.449 | 142100.223 | 230272.085 | 30.6166 | 27
392782 | 2018-04-15 14:23 | 28.7419 | Oxy5 (PSt7-10) | 2018-04-04 12:42 | default | 176.0507 | μmol/L | 29.5012 | °C | 995 | hPa | Humid | 35 | 0 | 0 | 21.45 | 142108.9017 | 230277.672 | 30.6166 | 27
392798 | 2018-04-15 14:23 | 28.7581 | Oxy5 (PSt7-10) | 2018-04-04 12:42 | default | 175.8878 | μmol/L | 29.5228 | °C | 995 | hPa | Humid | 35 | 0 | 0 | 21.453 | 142111.5112 | 230277.1931 | 30.6166 | 27
392808 | 2018-04-15 14:23 | 28.7761 | Oxy5 (PSt7-10) | 2018-04-04 12:42 | default | 175.9737 | μmol/L | 29.5212 | °C | 995 | hPa | Humid | 35 | 0 | 0 | 21.448 | 142123.3578 | 230284.2316 | 30.6166 | 27
392815 | 2018-04-15 14:23 | 28.7913 | Oxy5 (PSt7-10) | 2018-04-04 12:42 | default | 176.0107 | μmol/L | 29.5114 | °C | 995 | hPa | Humid | 35 | 0 | 0 | 21.449 | 142125.1007 | 230276.6067 | 30.6166 | 27
392829 | 2018-04-15 14:23 | 28.8089 | Oxy5 (PSt7-10) | 2018-04-04 12:42 | default | 175.9716 | μmol/L | 29.5158 | °C | 995 | hPa | Humid | 35 | 0 | 0 | 21.45 | 142128.491 | 230289.0435 | 30.6166 | 27
392838 | 2018-04-15 14:23 | 28.8252 | Oxy5 (PSt7-10) | 2018-04-04 12:42 | default | 175.9201 | μmol/L | 29.5111 | °C | 995 | hPa | Humid | 35 | 0 | 0 | 21.455 | 142134.442 | 230284.8165 | 30.6166 | 27
392842 | 2018-04-15 14:23 | 28.8418 | Oxy5 (PSt7-10) | 2018-04-04 12:42 | default | 175.9555 | μmol/L | 29.5045 | °C | 995 | hPa | Humid | 35 | 0 | 0 | 21.455 | 142143.2543 | 230273.9468 | 30.6166 | 27
392861 | 2018-04-15 14:23 | 28.8592 | Oxy5 (PSt7-10) | 2018-04-04 12:42 | default | 175.9499 | μmol/L | 29.5141 | °C | 995 | hPa | Humid | 35 | 0 | 0 | 21.452 | 142141.8924 | 230273.2102 | 30.6166 | 27
392865 | 2018-04-15 14:23 | 28.8751 | Oxy5 (PSt7-10) | 2018-04-04 12:42 | default | 175.8969 | μmol/L | 29.5125 | °C | 995 | hPa | Humid | 35 | 0 | 0 | 21.456 | 142143.6043 | 230278.9883 | 30.6166 | 27
392878 | 2018-04-15 14:23 | 28.8921 | Oxy5 (PSt7-10) | 2018-04-04 12:42 | default | 175.8908 | μmol/L | 29.5165 | °C | 995 | hPa | Humid | 35 | 0 | 0 | 21.455 | 142149.5063 | 230279.2029 | 30.6166 | 27
392887 | 2018-04-15 14:23 | 28.9087 | Oxy5 (PSt7-10) | 2018-04-04 12:42 | default | 175.7661 | μmol/L | 29.5282 | °C | 995 | hPa | Humid | 35 | 0 | 0 | 21.459 | 142146.408 | 230287.4308 | 30.6166 | 27
392897 | 2018-04-15 14:23 | 28.9255 | Oxy5 (PSt7-10) | 2018-04-04 12:42 | default | 175.8069 | μmol/L | 29.5235 | °C | 995 | hPa | Humid | 35 | 0 | 0 | 21.458 | 142155.7406 | 230281.3788 | 30.6166 | 27
392905 | 2018-04-15 14:23 | 28.9415 | Oxy5 (PSt7-10) | 2018-04-04 12:42 | default | 175.9059 | μmol/L | 29.5137 | °C | 995 | hPa | Humid | 35 | 0 | 0 | 21.455 | 142148.1269 | 230288.3519 | 30.6166 | 27
392916 | 2018-04-15 14:23 | 28.9588 | Oxy5 (PSt7-10) | 2018-04-04 12:42 | default | 175.8755 | μmol/L | 29.5165 | °C | 995 | hPa | Humid | 35 | 0 | 0 | 21.456 | 142166.3698 | 230284.0875 | 30.6166 | 27
392922 | 2018-04-15 14:23 | 28.975 | Oxy5 (PSt7-10) | 2018-04-04 12:42 | default | 175.8473 | μmol/L | 29.516 | °C | 995 | hPa | Humid | 35 | 0 | 0 | 21.458 | 142166.7956 | 230276.5045 | 30.6166 | 27
392934 | 2018-04-15 14:23 | 28.9915 | Oxy5 (PSt7-10) | 2018-04-04 12:42 | default | 175.8893 | μmol/L | 29.5053 | °C | 995 | hPa | Humid | 35 | 0 | 0 | 21.459 | 142169.2237 | 230275.4983 | 30.6166 | 27
392945 | 2018-04-15 14:23 | 29.0081 | Oxy5 (PSt7-10) | 2018-04-04 12:42 | default | 175.8343 | μmol/L | 29.5069 | °C | 995 | hPa | Humid | 35 | 0 | 0 | 21.462 | 142169.1262 | 230284.075 | 30.6166 | 27
392953 | 2018-04-15 14:23 | 29.0252 | Oxy5 (PSt7-10) | 2018-04-04 12:42 | default | 175.8347 | μmol/L | 29.5097 | °C | 995 | hPa | Humid | 35 | 0 | 0 | 21.461 | 142172.4661 | 230278.601 | 30.6166 | 27
392963 | 2018-04-15 14:23 | 29.0413 | Oxy5 (PSt7-10) | 2018-04-04 12:42 | default | 175.8256 | μmol/L | 29.5114 | °C | 995 | hPa | Humid | 35 | 0 | 0 | 21.461 | 142168.4484 | 230277.1037 | 30.6166 | 27
392979 | 2018-04-15 14:23 | 29.0588 | Oxy5 (PSt7-10) | 2018-04-04 12:42 | default | 175.9411 | μmol/L | 29.4986 | °C | 995 | hPa | Humid | 35 | 0 | 0 | 21.458 | 142171.5268 | 230284.0665 | 30.6166 | 27
392987 | 2018-04-15 14:23 | 29.0753 | Oxy5 (PSt7-10) | 2018-04-04 12:42 | default | 175.8109 | μmol/L | 29.517 | °C | 995 | hPa | Humid | 35 | 0 | 0 | 21.46 | 142181.0901 | 230276.395 | 30.6166 | 27
392992 | 2018-04-15 14:23 | 29.0919 | Oxy5 (PSt7-10) | 2018-04-04 12:42 | default | 175.8067 | μmol/L | 29.5149 | °C | 995 | hPa | Humid | 35 | 0 | 0 | 21.461 | 142180.6833 | 230270.438 | 30.6166 | 27
393009 | 2018-04-15 14:23 | 29.1097 | Oxy5 (PSt7-10) | 2018-04-04 12:42 | default | 175.8793 | μmol/L | 29.5072 | °C | 995 | hPa | Humid | 35 | 0 | 0 | 21.459 | 142190.2998 | 230273.3722 | 30.6166 | 27
393015 | 2018-04-15 14:23 | 29.1252 | Oxy5 (PSt7-10) | 2018-04-04 12:42 | default | 175.8492 | μmol/L | 29.5042 | °C | 995 | hPa | Humid | 35 | 0 | 0 | 21.462 | 142186.8602 | 230274.5308 | 30.6166 | 27
393028 | 2018-04-15 14:23 | 29.1423 | Oxy5 (PSt7-10) | 2018-04-04 12:42 | default | 175.7942 | μmol/L | 29.5144 | °C | 995 | hPa | Humid | 35 | 0 | 0 | 21.462 | 142193.9797 | 230270.7513 | 30.6166 | 27
393033 | 2018-04-15 14:23 | 29.1597 | Oxy5 (PSt7-10) | 2018-04-04 12:42 | default | 175.7041 | μmol/L | 29.5254 | °C | 995 | hPa | Humid | 35 | 0 | 0 | 21.464 | 142199.2207 | 230276.5704 | 30.6166 | 27
393046 | 2018-04-15 14:23 | 29.1749 | Oxy5 (PSt7-10) | 2018-04-04 12:42 | default | 175.8171 | μmol/L | 29.5044 | °C | 995 | hPa | Humid | 35 | 0 | 0 | 21.464 | 142204.7451 | 230269.476 | 30.6166 | 27
393052 | 2018-04-15 14:23 | 29.1915 | Oxy5 (PSt7-10) | 2018-04-04 12:42 | default | 175.8011 | μmol/L | 29.5016 | °C | 995 | hPa | Humid | 35 | 0 | 0 | 21.466 | 142208.0808 | 230274.8463 | 30.6166 | 27
393067 | 2018-04-15 14:23 | 29.2089 | Oxy5 (PSt7-10) | 2018-04-04 12:42 | default | 175.8299 | μmol/L | 29.502 | °C | 995 | hPa | Humid | 35 | 0 | 0 | 21.464 | 142210.7906 | 230266.5208 | 30.6166 | 27
393073 | 2018-04-15 14:23 | 29.2247 | Oxy5 (PSt7-10) | 2018-04-04 12:42 | default | 175.7137 | μmol/L | 29.5179 | °C | 995 | hPa | Humid | 35 | 0 | 0 | 21.466 | 142219.0669 | 230270.8405 | 30.6166 | 27
393083 | 2018-04-15 14:23 | 29.2416 | Oxy5 (PSt7-10) | 2018-04-04 12:42 | default | 175.6565 | μmol/L | 29.5228 | °C | 995 | hPa | Humid | 35 | 0 | 0 | 21.468 | 142218.2737 | 230270.5589 | 30.6166 | 27
393092 | 2018-04-15 14:23 | 29.2586 | Oxy5 (PSt7-10) | 2018-04-04 12:42 | default | 175.7569 | μmol/L | 29.5041 | °C | 995 | hPa | Humid | 35 | 0 | 0 | 21.468 | 142218.5702 | 230277.8023 | 30.6166 | 27
393110 | 2018-04-15 14:23 | 29.276 | Oxy5 (PSt7-10) | 2018-04-04 12:42 | default | 175.7159 | μmol/L | 29.5146 | °C | 995 | hPa | Humid | 35 | 0 | 0 | 21.467 | 142224.8799 | 230281.3546 | 30.6166 | 27
393115 | 2018-04-15 14:23 | 29.292 | Oxy5 (PSt7-10) | 2018-04-04 12:42 | default | 175.7024 | μmol/L | 29.5114 | °C | 995 | hPa | Humid | 35 | 0 | 0 | 21.469 | 142223.9928 | 230269.6432 | 30.6166 | 27
393129 | 2018-04-15 14:23 | 29.3089 | Oxy5 (PSt7-10) | 2018-04-04 12:42 | default | 175.7007 | μmol/L | 29.5117 | °C | 995 | hPa | Humid | 35 | 0 | 0 | 21.469 | 142229.6059 | 230269.2648 | 30.6166 | 27
393136 | 2018-04-15 14:23 | 29.3251 | Oxy5 (PSt7-10) | 2018-04-04 12:42 | default | 175.7893 | μmol/L | 29.4924 | °C | 995 | hPa | Humid | 35 | 0 | 0 | 21.47 | 142225.6422 | 230265.6692 | 30.6166 | 27
393145 | 2018-04-15 14:23 | 29.3417 | Oxy5 (PSt7-10) | 2018-04-04 12:42 | default | 175.7152 | μmol/L | 29.509 | °C | 995 | hPa | Humid | 35 | 0 | 0 | 21.469 | 142240.9193 | 230281.489 | 30.6166 | 27
393159 | 2018-04-15 14:23 | 29.3585 | Oxy5 (PSt7-10) | 2018-04-04 12:42 | default | 175.7352 | μmol/L | 29.5024 | °C | 995 | hPa | Humid | 35 | 0 | 0 | 21.47 | 142238.6755 | 230270.8533 | 30.6166 | 27
393164 | 2018-04-15 14:24 | 29.3754 | Oxy5 (PSt7-10) | 2018-04-04 12:42 | default | 175.6492 | μmol/L | 29.5184 | °C | 995 | hPa | Humid | 35 | 0 | 0 | 21.47 | 142238.2604 | 230273.3007 | 30.6166 | 27
393180 | 2018-04-15 14:24 | 29.3919 | Oxy5 (PSt7-10) | 2018-04-04 12:42 | default | 175.5582 | μmol/L | 29.5182 | °C | 995 | hPa | Humid | 35 | 0 | 0 | 21.476 | 142249.9852 | 230271.0979 | 30.6166 | 27
393189 | 2018-04-15 14:24 | 29.4093 | Oxy5 (PSt7-10) | 2018-04-04 12:42 | default | 175.5861 | μmol/L | 29.5302 | °C | 995 | hPa | Humid | 35 | 0 | 0 | 21.47 | 142256.2806 | 230267.1943 | 30.6166 | 27
393198 | 2018-04-15 14:24 | 29.4255 | Oxy5 (PSt7-10) | 2018-04-04 12:42 | default | 175.6946 | μmol/L | 29.51 | °C | 995 | hPa | Humid | 35 | 0 | 0 | 21.47 | 142246.2895 | 230270.7284 | 30.6166 | 27
393207 | 2018-04-15 14:24 | 29.442 | Oxy5 (PSt7-10) | 2018-04-04 12:42 | default | 175.6167 | μmol/L | 29.5159 | °C | 995 | hPa | Humid | 35 | 0 | 0 | 21.473 | 142247.1068 | 230266.6647 | 30.6166 | 27
393218 | 2018-04-15 14:24 | 29.4584 | Oxy5 (PSt7-10) | 2018-04-04 12:42 | default | 175.5235 | μmol/L | 29.5246 | °C | 995 | hPa | Humid | 35 | 0 | 0 | 21.476 | 142264.4539 | 230275.5107 | 30.6166 | 27
393224 | 2018-04-15 14:24 | 29.4754 | Oxy5 (PSt7-10) | 2018-04-04 12:42 | default | 175.6504 | μmol/L | 29.5153 | °C | 995 | hPa | Humid | 35 | 0 | 0 | 21.471 | 142260.0399 | 230262.9525 | 30.6166 | 27
393239 | 2018-04-15 14:24 | 29.492 | Oxy5 (PSt7-10) | 2018-04-04 12:42 | default | 175.6188 | μmol/L | 29.5155 | °C | 995 | hPa | Humid | 35 | 0 | 0 | 21.473 | 142267.3732 | 230272.1179 | 30.6166 | 27
393243 | 2018-04-15 14:24 | 29.5083 | Oxy5 (PSt7-10) | 2018-04-04 12:42 | default | 175.5783 | μmol/L | 29.5173 | °C | 995 | hPa | Humid | 35 | 0 | 0 | 21.475 | 142270.3737 | 230261.0593 | 30.6166 | 27
393257 | 2018-04-15 14:24 | 29.5248 | Oxy5 (PSt7-10) | 2018-04-04 12:42 | default | 175.5925 | μmol/L | 29.5118 | °C | 995 | hPa | Humid | 35 | 0 | 0 | 21.476 | 142281.5327 | 230272.8451 | 30.6166 | 27
393270 | 2018-04-15 14:24 | 29.5416 | Oxy5 (PSt7-10) | 2018-04-04 12:42 | default | 175.527 | μmol/L | 29.5096 | °C | 995 | hPa | Humid | 35 | 0 | 0 | 21.481 | 142287.8167 | 230271.3467 | 30.6166 | 27
393274 | 2018-04-15 14:24 | 29.5589 | Oxy5 (PSt7-10) | 2018-04-04 12:42 | default | 175.5026 | μmol/L | 29.5257 | °C | 995 | hPa | Humid | 35 | 0 | 0 | 21.477 | 142290.9228 | 230270.5652 | 30.6166 | 27
393288 | 2018-04-15 14:24 | 29.5756 | Oxy5 (PSt7-10) | 2018-04-04 12:42 | default | 175.4626 | μmol/L | 29.5331 | °C | 995 | hPa | Humid | 35 | 0 | 0 | 21.477 | 142284.9549 | 230265.8526 | 30.6166 | 27
393297 | 2018-04-15 14:24 | 29.5921 | Oxy5 (PSt7-10) | 2018-04-04 12:42 | default | 175.6729 | μmol/L | 29.4968 | °C | 995 | hPa | Humid | 35 | 0 | 0 | 21.476 | 142302.1274 | 230269.0072 | 30.6166 | 27
393311 | 2018-04-15 14:24 | 29.6096 | Oxy5 (PSt7-10) | 2018-04-04 12:42 | default | 175.5767 | μmol/L | 29.5061 | °C | 995 | hPa | Humid | 35 | 0 | 0 | 21.479 | 142293.7847 | 230256.8783 | 30.6166 | 27
393312 | 2018-04-15 14:24 | 29.6252 | Oxy5 (PSt7-10) | 2018-04-04 12:42 | default | 175.5371 | μmol/L | 29.5106 | °C | 995 | hPa | Humid | 35 | 0 | 0 | 21.48 | 142293.2494 | 230260.6244 | 30.6166 | 27
393323 | 2018-04-15 14:24 | 29.642 | Oxy5 (PSt7-10) | 2018-04-04 12:42 | default | 175.5578 | μmol/L | 29.5068 | °C | 995 | hPa | Humid | 35 | 0 | 0 | 21.48 | 142290.7629 | 230263.3146 | 30.6166 | 27
393339 | 2018-04-15 14:24 | 29.6588 | Oxy5 (PSt7-10) | 2018-04-04 12:42 | default | 175.5474 | μmol/L | 29.5058 | °C | 995 | hPa | Humid | 35 | 0 | 0 | 21.481 | 142300.3796 | 230273.4148 | 30.6166 | 27
393344 | 2018-04-15 14:24 | 29.675 | Oxy5 (PSt7-10) | 2018-04-04 12:42 | default | 175.5812 | μmol/L | 29.5024 | °C | 995 | hPa | Humid | 35 | 0 | 0 | 21.48 | 142293.8466 | 230271.9332 | 30.6166 | 27
393353 | 2018-04-15 14:24 | 29.6914 | Oxy5 (PSt7-10) | 2018-04-04 12:42 | default | 175.5494 | μmol/L | 29.5026 | °C | 995 | hPa | Humid | 35 | 0 | 0 | 21.482 | 142304.1686 | 230267.4165 | 30.6166 | 27
393366 | 2018-04-15 14:24 | 29.7081 | Oxy5 (PSt7-10) | 2018-04-04 12:42 | default | 175.4901 | μmol/L | 29.5108 | °C | 995 | hPa | Humid | 35 | 0 | 0 | 21.483 | 142296.6197 | 230248.1875 | 30.6166 | 27
393374 | 2018-04-15 14:24 | 29.7252 | Oxy5 (PSt7-10) | 2018-04-04 12:42 | default | 175.4358 | μmol/L | 29.5209 | °C | 995 | hPa | Humid | 35 | 0 | 0 | 21.483 | 142307.5707 | 230269.5594 | 30.6166 | 27
393387 | 2018-04-15 14:24 | 29.7431 | Oxy5 (PSt7-10) | 2018-04-04 12:42 | default | 175.5199 | μmol/L | 29.511 | °C | 995 | hPa | Humid | 35 | 0 | 0 | 21.481 | 142316.3718 | 230271.5911 | 30.6166 | 27
393396 | 2018-04-15 14:24 | 29.7584 | Oxy5 (PSt7-10) | 2018-04-04 12:42 | default | 175.4568 | μmol/L | 29.5141 | °C | 995 | hPa | Humid | 35 | 0 | 0 | 21.484 | 142311.0858 | 230270.6305 | 30.6166 | 27
393408 | 2018-04-15 14:24 | 29.7759 | Oxy5 (PSt7-10) | 2018-04-04 12:42 | default | 175.5145 | μmol/L | 29.5062 | °C | 995 | hPa | Humid | 35 | 0 | 0 | 21.483 | 142324.0967 | 230282.5386 | 30.6166 | 27
393412 | 2018-04-15 14:24 | 29.7917 | Oxy5 (PSt7-10) | 2018-04-04 12:42 | default | 175.442 | μmol/L | 29.514 | °C | 995 | hPa | Humid | 35 | 0 | 0 | 21.485 | 142317.0695 | 230265.2185 | 30.6166 | 27
393425 | 2018-04-15 14:24 | 29.8082 | Oxy5 (PSt7-10) | 2018-04-04 12:42 | default | 175.4871 | μmol/L | 29.5056 | °C | 995 | hPa | Humid | 35 | 0 | 0 | 21.485 | 142321.4031 | 230257.8576 | 30.6166 | 27
393436 | 2018-04-15 14:24 | 29.8263 | Oxy5 (PSt7-10) | 2018-04-04 12:42 | default | 175.5047 | μmol/L | 29.4966 | °C | 995 | hPa | Humid | 35 | 0 | 0 | 21.487 | 142334.1129 | 230268.5865 | 30.6166 | 27
393447 | 2018-04-15 14:24 | 29.8416 | Oxy5 (PSt7-10) | 2018-04-04 12:42 | default | 175.4576 | μmol/L | 29.5025 | °C | 995 | hPa | Humid | 35 | 0 | 0 | 21.488 | 142326.5837 | 230260.8839 | 30.6166 | 27
393458 | 2018-04-15 14:24 | 29.8586 | Oxy5 (PSt7-10) | 2018-04-04 12:42 | default | 175.4663 | μmol/L | 29.5009 | °C | 995 | hPa | Humid | 35 | 0 | 0 | 21.488 | 142330.22 | 230261.5739 | 30.6166 | 27
393470 | 2018-04-15 14:24 | 29.8749 | Oxy5 (PSt7-10) | 2018-04-04 12:42 | default | 175.4745 | μmol/L | 29.4965 | °C | 995 | hPa | Humid | 35 | 0 | 0 | 21.489 | 142336.5173 | 230254.0481 | 30.6166 | 27
393479 | 2018-04-15 14:24 | 29.8916 | Oxy5 (PSt7-10) | 2018-04-04 12:42 | default | 175.4195 | μmol/L | 29.5125 | °C | 995 | hPa | Humid | 35 | 0 | 0 | 21.487 | 142340.4319 | 230259.0005 | 30.6166 | 27
393489 | 2018-04-15 14:24 | 29.9085 | Oxy5 (PSt7-10) | 2018-04-04 12:42 | default | 175.4908 | μmol/L | 29.5021 | °C | 995 | hPa | Humid | 35 | 0 | 0 | 21.486 | 142341.3519 | 230256.4232 | 30.6166 | 27
393498 | 2018-04-15 14:24 | 29.925 | Oxy5 (PSt7-10) | 2018-04-04 12:42 | default | 175.4649 | μmol/L | 29.5012 | °C | 995 | hPa | Humid | 35 | 0 | 0 | 21.488 | 142352.2714 | 230255.8187 | 30.6166 | 27
393508 | 2018-04-15 14:24 | 29.9416 | Oxy5 (PSt7-10) | 2018-04-04 12:42 | default | 175.3986 | μmol/L | 29.5049 | °C | 995 | hPa | Humid | 35 | 0 | 0 | 21.491 | 142355.992 | 230243.3728 | 30.6166 | 27
393521 | 2018-04-15 14:24 | 29.9581 | Oxy5 (PSt7-10) | 2018-04-04 12:42 | default | 175.473 | μmol/L | 29.5025 | °C | 995 | hPa | Humid | 35 | 0 | 0 | 21.487 | 142361.3351 | 230268.1971 | 30.6166 | 27
393529 | 2018-04-15 14:24 | 29.9754 | Oxy5 (PSt7-10) | 2018-04-04 12:42 | default | 175.4639 | μmol/L | 29.5013 | °C | 995 | hPa | Humid | 35 | 0 | 0 | 21.488 | 142375.5301 | 230259.1047 | 30.6166 | 27
393538 | 2018-04-15 14:24 | 29.9918 | Oxy5 (PSt7-10) | 2018-04-04 12:42 | default | 175.4799 | μmol/L | 29.4955 | °C | 995 | hPa | Humid | 35 | 0 | 0 | 21.489 | 142369.7894 | 230265.0457 | 30.6166 | 27
393547 | 2018-04-15 14:24 | 30.0082 | Oxy5 (PSt7-10) | 2018-04-04 12:42 | default | 175.3498 | μmol/L | 29.5054 | °C | 995 | hPa | Humid | 35 | 0 | 0 | 21.494 | 142380.5323 | 230261.098 | 30.6166 | 27
393552 | 2018-04-15 14:24 | 30.0251 | Oxy5 (PSt7-10) | 2018-04-04 12:42 | default | 175.3084 | μmol/L | 29.5189 | °C | 995 | hPa | Humid | 35 | 0 | 0 | 21.492 | 142371.5497 | 230257.2268 | 30.6166 | 27
393562 | 2018-04-15 14:24 | 30.0419 | Oxy5 (PSt7-10) | 2018-04-04 12:42 | default | 175.3524 | μmol/L | 29.5192 | °C | 995 | hPa | Humid | 35 | 0 | 0 | 21.489 | 142374.0198 | 230255.6546 | 30.6166 | 27
393577 | 2018-04-15 14:24 | 30.0586 | Oxy5 (PSt7-10) | 2018-04-04 12:42 | default | 175.4074 | μmol/L | 29.5033 | °C | 995 | hPa | Humid | 35 | 0 | 0 | 21.491 | 142381.4828 | 230255.1635 | 30.6166 | 27
393588 | 2018-04-15 14:24 | 30.0749 | Oxy5 (PSt7-10) | 2018-04-04 12:42 | default | 175.3234 | μmol/L | 29.5132 | °C | 995 | hPa | Humid | 35 | 0 | 0 | 21.493 | 142380.6558 | 230260.4598 | 30.6166 | 27
393595 | 2018-04-15 14:24 | 30.0916 | Oxy5 (PSt7-10) | 2018-04-04 12:42 | default | 175.3302 | μmol/L | 29.5119 | °C | 995 | hPa | Humid | 35 | 0 | 0 | 21.493 | 142388.0077 | 230265.0978 | 30.6166 | 27
393604 | 2018-04-15 14:24 | 30.1084 | Oxy5 (PSt7-10) | 2018-04-04 12:42 | default | 175.2731 | μmol/L | 29.514 | °C | 995 | hPa | Humid | 35 | 0 | 0 | 21.496 | 142390.5607 | 230263.0965 | 30.6166 | 27
393613 | 2018-04-15 14:24 | 30.1247 | Oxy5 (PSt7-10) | 2018-04-04 12:42 | default | 175.2961 | μmol/L | 29.5154 | °C | 995 | hPa | Humid | 35 | 0 | 0 | 21.494 | 142385.5139 | 230257.0227 | 30.6166 | 27
393628 | 2018-04-15 14:24 | 30.1419 | Oxy5 (PSt7-10) | 2018-04-04 12:42 | default | 175.3556 | μmol/L | 29.4957 | °C | 995 | hPa | Humid | 35 | 0 | 0 | 21.497 | 142390.8688 | 230254.8621 | 30.6166 | 27
393632 | 2018-04-15 14:24 | 30.1583 | Oxy5 (PSt7-10) | 2018-04-04 12:42 | default | 175.3335 | μmol/L | 29.5027 | °C | 995 | hPa | Humid | 35 | 0 | 0 | 21.496 | 142387.7755 | 230248.0828 | 30.6166 | 27
393648 | 2018-04-15 14:24 | 30.1752 | Oxy5 (PSt7-10) | 2018-04-04 12:42 | default | 175.248 | μmol/L | 29.5129 | °C | 995 | hPa | Humid | 35 | 0 | 0 | 21.498 | 142411.053 | 230257.0227 | 30.6166 | 27
393652 | 2018-04-15 14:24 | 30.192 | Oxy5 (PSt7-10) | 2018-04-04 12:42 | default | 175.2201 | μmol/L | 29.521 | °C | 995 | hPa | Humid | 35 | 0 | 0 | 21.497 | 142398.6656 | 230252.872 | 30.6166 | 27
393669 | 2018-04-15 14:24 | 30.2088 | Oxy5 (PSt7-10) | 2018-04-04 12:42 | default | 175.3159 | μmol/L | 29.5031 | °C | 995 | hPa | Humid | 35 | 0 | 0 | 21.497 | 142415.9848 | 230254.5194 | 30.6166 | 27
393681 | 2018-04-15 14:24 | 30.2248 | Oxy5 (PSt7-10) | 2018-04-04 12:42 | default | 175.3077 | μmol/L | 29.4989 | °C | 995 | hPa | Humid | 35 | 0 | 0 | 21.499 | 142417.537 | 230255.9549 | 30.6166 | 27
393688 | 2018-04-15 14:24 | 30.242 | Oxy5 (PSt7-10) | 2018-04-04 12:42 | default | 175.3206 | μmol/L | 29.4965 | °C | 995 | hPa | Humid | 35 | 0 | 0 | 21.499 | 142410.7729 | 230260.657 | 30.6166 | 27
393696 | 2018-04-15 14:24 | 30.2581 | Oxy5 (PSt7-10) | 2018-04-04 12:42 | default | 175.2649 | μmol/L | 29.504 | °C | 995 | hPa | Humid | 35 | 0 | 0 | 21.5 | 142422.1972 | 230252.938 | 30.6166 | 27
393707 | 2018-04-15 14:24 | 30.2752 | Oxy5 (PSt7-10) | 2018-04-04 12:42 | default | 175.3212 | μmol/L | 29.4993 | °C | 995 | hPa | Humid | 35 | 0 | 0 | 21.498 | 142425.3712 | 230257.6115 | 30.6166 | 27
393717 | 2018-04-15 14:24 | 30.2919 | Oxy5 (PSt7-10) | 2018-04-04 12:42 | default | 175.3255 | μmol/L | 29.5013 | °C | 995 | hPa | Humid | 35 | 0 | 0 | 21.497 | 142429.725 | 230265.3426 | 30.6166 | 27
393730 | 2018-04-15 14:24 | 30.3087 | Oxy5 (PSt7-10) | 2018-04-04 12:42 | default | 175.2024 | μmol/L | 29.5043 | °C | 995 | hPa | Humid | 35 | 0 | 0 | 21.504 | 142434.5348 | 230266.0806 | 30.6166 | 27
393736 | 2018-04-15 14:24 | 30.3254 | Oxy5 (PSt7-10) | 2018-04-04 12:42 | default | 175.2513 | μmol/L | 29.5008 | °C | 995 | hPa | Humid | 35 | 0 | 0 | 21.502 | 142442.5322 | 230257.416 | 30.6166 | 27
393746 | 2018-04-15 14:24 | 30.3416 | Oxy5 (PSt7-10) | 2018-04-04 12:42 | default | 175.1624 | μmol/L | 29.5174 | °C | 995 | hPa | Humid | 35 | 0 | 0 | 21.502 | 142435.505 | 230259.9744 | 30.6166 | 27
393758 | 2018-04-15 14:24 | 30.3589 | Oxy5 (PSt7-10) | 2018-04-04 12:42 | default | 175.1871 | μmol/L | 29.5128 | °C | 995 | hPa | Humid | 35 | 0 | 0 | 21.502 | 142448.763 | 230247.7746 | 30.6166 | 27
393769 | 2018-04-15 14:25 | 30.3752 | Oxy5 (PSt7-10) | 2018-04-04 12:42 | default | 175.1574 | μmol/L | 29.5127 | °C | 995 | hPa | Humid | 35 | 0 | 0 | 21.504 | 142444.7201 | 230238.5519 | 30.6166 | 27
393780 | 2018-04-15 14:25 | 30.3916 | Oxy5 (PSt7-10) | 2018-04-04 12:42 | default | 175.2334 | μmol/L | 29.5042 | °C | 995 | hPa | Humid | 35 | 0 | 0 | 21.502 | 142450.5093 | 230248.8206 | 30.6166 | 27
393789 | 2018-04-15 14:25 | 30.4091 | Oxy5 (PSt7-10) | 2018-04-04 12:42 | default | 175.2376 | μmol/L | 29.5063 | °C | 995 | hPa | Humid | 35 | 0 | 0 | 21.501 | 142465.9352 | 230249.8153 | 30.6166 | 27
393800 | 2018-04-15 14:25 | 30.425 | Oxy5 (PSt7-10) | 2018-04-04 12:42 | default | 175.1623 | μmol/L | 29.5089 | °C | 995 | hPa | Humid | 35 | 0 | 0 | 21.505 | 142454.4706 | 230262.6371 | 30.6166 | 27
393803 | 2018-04-15 14:25 | 30.4416 | Oxy5 (PSt7-10) | 2018-04-04 12:42 | default | 175.1768 | μmol/L | 29.5033 | °C | 995 | hPa | Humid | 35 | 0 | 0 | 21.506 | 142457.1111 | 230253.5733 | 30.6166 | 27
393814 | 2018-04-15 14:25 | 30.4588 | Oxy5 (PSt7-10) | 2018-04-04 12:42 | default | 175.177 | μmol/L | 29.5033 | °C | 995 | hPa | Humid | 35 | 0 | 0 | 21.506 | 142464.6623 | 230241.6807 | 30.6166 | 27
393830 | 2018-04-15 14:25 | 30.4748 | Oxy5 (PSt7-10) | 2018-04-04 12:42 | default | 175.2036 | μmol/L | 29.4954 | °C | 995 | hPa | Humid | 35 | 0 | 0 | 21.507 | 142467.8493 | 230240.9426 | 30.6166 | 27
393836 | 2018-04-15 14:25 | 30.4921 | Oxy5 (PSt7-10) | 2018-04-04 12:42 | default | 175.0463 | μmol/L | 29.5162 | °C | 995 | hPa | Humid | 35 | 0 | 0 | 21.51 | 142471.9645 | 230248.8923 | 30.6166 | 27
393843 | 2018-04-15 14:25 | 30.5081 | Oxy5 (PSt7-10) | 2018-04-04 12:42 | default | 175.0637 | μmol/L | 29.5215 | °C | 995 | hPa | Humid | 35 | 0 | 0 | 21.507 | 142470.8603 | 230242.702 | 30.6166 | 27
393853 | 2018-04-15 14:25 | 30.5259 | Oxy5 (PSt7-10) | 2018-04-04 12:42 | default | 175.0638 | μmol/L | 29.5072 | °C | 995 | hPa | Humid | 35 | 0 | 0 | 21.512 | 142486.0467 | 230251.1158 | 30.6166 | 27
393863 | 2018-04-15 14:25 | 30.5418 | Oxy5 (PSt7-10) | 2018-04-04 12:42 | default | 175.1212 | μmol/L | 29.5022 | °C | 995 | hPa | Humid | 35 | 0 | 0 | 21.51 | 142483.4107 | 230241.5746 | 30.6166 | 27
393879 | 2018-04-15 14:25 | 30.5591 | Oxy5 (PSt7-10) | 2018-04-04 12:42 | default | 175.172 | μmol/L | 29.5013 | °C | 995 | hPa | Humid | 35 | 0 | 0 | 21.507 | 142483.462 | 230249.4367 | 30.6166 | 27
393883 | 2018-04-15 14:25 | 30.5752 | Oxy5 (PSt7-10) | 2018-04-04 12:42 | default | 175.1264 | μmol/L | 29.5012 | °C | 995 | hPa | Humid | 35 | 0 | 0 | 21.51 | 142487.1234 | 230254.0705 | 30.6166 | 27
393896 | 2018-04-15 14:25 | 30.5915 | Oxy5 (PSt7-10) | 2018-04-04 12:42 | default | 175.0743 | μmol/L | 29.511 | °C | 995 | hPa | Humid | 35 | 0 | 0 | 21.51 | 142484.3786 | 230247.2494 | 30.6166 | 27
393909 | 2018-04-15 14:25 | 30.6087 | Oxy5 (PSt7-10) | 2018-04-04 12:42 | default | 175.1443 | μmol/L | 29.4979 | °C | 995 | hPa | Humid | 35 | 0 | 0 | 21.51 | 142491.379 | 230256.2785 | 30.6166 | 27
393912 | 2018-04-15 14:25 | 30.6252 | Oxy5 (PSt7-10) | 2018-04-04 12:42 | default | 175.1983 | μmol/L | 29.4821 | °C | 995 | hPa | Humid | 35 | 0 | 0 | 21.512 | 142496.3477 | 230253.04 | 30.6166 | 27
393925 | 2018-04-15 14:25 | 30.6419 | Oxy5 (PSt7-10) | 2018-04-04 12:42 | default | 175.1686 | μmol/L | 29.4905 | °C | 995 | hPa | Humid | 35 | 0 | 0 | 21.511 | 142510.0142 | 230250.5112 | 30.6166 | 27
393933 | 2018-04-15 14:25 | 30.6583 | Oxy5 (PSt7-10) | 2018-04-04 12:42 | default | 175.0817 | μmol/L | 29.5039 | °C | 995 | hPa | Humid | 35 | 0 | 0 | 21.512 | 142507.8847 | 230246.0284 | 30.6166 | 27
393948 | 2018-04-15 14:25 | 30.6747 | Oxy5 (PSt7-10) | 2018-04-04 12:42 | default | 175.038 | μmol/L | 29.512 | °C | 995 | hPa | Humid | 35 | 0 | 0 | 21.512 | 142510.3728 | 230249.0466 | 30.6166 | 27
393953 | 2018-04-15 14:25 | 30.6917 | Oxy5 (PSt7-10) | 2018-04-04 12:42 | default | 175.0185 | μmol/L | 29.5128 | °C | 995 | hPa | Humid | 35 | 0 | 0 | 21.513 | 142511.4872 | 230250.4112 | 30.6166 | 27
393962 | 2018-04-15 14:25 | 30.7084 | Oxy5 (PSt7-10) | 2018-04-04 12:42 | default | 175.048 | μmol/L | 29.5044 | °C | 995 | hPa | Humid | 35 | 0 | 0 | 21.514 | 142522.2928 | 230261.1017 | 30.6166 | 27
393975 | 2018-04-15 14:25 | 30.725 | Oxy5 (PSt7-10) | 2018-04-04 12:42 | default | 175.0107 | μmol/L | 29.5057 | °C | 995 | hPa | Humid | 35 | 0 | 0 | 21.516 | 142535.831 | 230264.0539 | 30.6166 | 27
393984 | 2018-04-15 14:25 | 30.7421 | Oxy5 (PSt7-10) | 2018-04-04 12:42 | default | 175.0055 | μmol/L | 29.5038 | °C | 995 | hPa | Humid | 35 | 0 | 0 | 21.517 | 142530.5382 | 230258.4299 | 30.6166 | 27
393992 | 2018-04-15 14:25 | 30.7583 | Oxy5 (PSt7-10) | 2018-04-04 12:42 | default | 175.0277 | μmol/L | 29.5168 | °C | 995 | hPa | Humid | 35 | 0 | 0 | 21.511 | 142526.9273 | 230249.5842 | 30.6166 | 27
394008 | 2018-04-15 14:25 | 30.7752 | Oxy5 (PSt7-10) | 2018-04-04 12:42 | default | 175.0715 | μmol/L | 29.5 | °C | 995 | hPa | Humid | 35 | 0 | 0 | 21.514 | 142541.319 | 230253.9519 | 30.6166 | 27
394012 | 2018-04-15 14:25 | 30.7919 | Oxy5 (PSt7-10) | 2018-04-04 12:42 | default | 174.984 | μmol/L | 29.5021 | °C | 995 | hPa | Humid | 35 | 0 | 0 | 21.519 | 142542.3221 | 230251.7645 | 30.6166 | 27
394027 | 2018-04-15 14:25 | 30.8081 | Oxy5 (PSt7-10) | 2018-04-04 12:42 | default | 175.0118 | μmol/L | 29.5026 | °C | 995 | hPa | Humid | 35 | 0 | 0 | 21.517 | 142544.4354 | 230245.4445 | 30.6166 | 27
394038 | 2018-04-15 14:25 | 30.8256 | Oxy5 (PSt7-10) | 2018-04-04 12:42 | default | 175.02 | μmol/L | 29.5068 | °C | 995 | hPa | Humid | 35 | 0 | 0 | 21.515 | 142547.1494 | 230246.9808 | 30.6166 | 27
394050 | 2018-04-15 14:25 | 30.842 | Oxy5 (PSt7-10) | 2018-04-04 12:42 | default | 174.9939 | μmol/L | 29.5059 | °C | 995 | hPa | Humid | 35 | 0 | 0 | 21.517 | 142544.5682 | 230255.7849 | 30.6166 | 27
394058 | 2018-04-15 14:25 | 30.8591 | Oxy5 (PSt7-10) | 2018-04-04 12:42 | default | 174.9108 | μmol/L | 29.5071 | °C | 995 | hPa | Humid | 35 | 0 | 0 | 21.522 | 142550.7969 | 230236.4136 | 30.6166 | 27
394069 | 2018-04-15 14:25 | 30.875 | Oxy5 (PSt7-10) | 2018-04-04 12:42 | default | 174.9511 | μmol/L | 29.5053 | °C | 995 | hPa | Humid | 35 | 0 | 0 | 21.52 | 142547.6755 | 230244.8029 | 30.6166 | 27
394072 | 2018-04-15 14:25 | 30.8919 | Oxy5 (PSt7-10) | 2018-04-04 12:42 | default | 174.9985 | μmol/L | 29.4993 | °C | 995 | hPa | Humid | 35 | 0 | 0 | 21.519 | 142551.3074 | 230238.8912 | 30.6166 | 27
394082 | 2018-04-15 14:25 | 30.9087 | Oxy5 (PSt7-10) | 2018-04-04 12:42 | default | 174.9231 | μmol/L | 29.5077 | °C | 995 | hPa | Humid | 35 | 0 | 0 | 21.521 | 142556.4371 | 230254.6288 | 30.6166 | 27
394094 | 2018-04-15 14:25 | 30.925 | Oxy5 (PSt7-10) | 2018-04-04 12:42 | default | 175.048 | μmol/L | 29.4872 | °C | 995 | hPa | Humid | 35 | 0 | 0 | 21.52 | 142562.318 | 230241.4494 | 30.6166 | 27
394104 | 2018-04-15 14:25 | 30.9422 | Oxy5 (PSt7-10) | 2018-04-04 12:42 | default | 175.0334 | μmol/L | 29.4871 | °C | 995 | hPa | Humid | 35 | 0 | 0 | 21.521 | 142568.1829 | 230250.8075 | 30.6166 | 27
394116 | 2018-04-15 14:25 | 30.9586 | Oxy5 (PSt7-10) | 2018-04-04 12:42 | default | 174.9426 | μmol/L | 29.5069 | °C | 995 | hPa | Humid | 35 | 0 | 0 | 21.52 | 142561.9836 | 230245.8933 | 30.6166 | 27
394128 | 2018-04-15 14:25 | 30.9758 | Oxy5 (PSt7-10) | 2018-04-04 12:42 | default | 174.8749 | μmol/L | 29.5139 | °C | 995 | hPa | Humid | 35 | 0 | 0 | 21.522 | 142567.5509 | 230240.5457 | 30.6166 | 27
394141 | 2018-04-15 14:25 | 30.9917 | Oxy5 (PSt7-10) | 2018-04-04 12:42 | default | 174.857 | μmol/L | 29.5143 | °C | 995 | hPa | Humid | 35 | 0 | 0 | 21.523 | 142579.8563 | 230247.8124 | 30.6166 | 27
394149 | 2018-04-15 14:25 | 31.0096 | Oxy5 (PSt7-10) | 2018-04-04 12:42 | default | 174.8879 | μmol/L | 29.5057 | °C | 995 | hPa | Humid | 35 | 0 | 0 | 21.524 | 142581.2049 | 230254.6355 | 30.6166 | 27
394159 | 2018-04-15 14:25 | 31.0248 | Oxy5 (PSt7-10) | 2018-04-04 12:42 | default | 174.8827 | μmol/L | 29.5038 | °C | 995 | hPa | Humid | 35 | 0 | 0 | 21.525 | 142583.8778 | 230252.4701 | 30.6166 | 27
394170 | 2018-04-15 14:25 | 31.0419 | Oxy5 (PSt7-10) | 2018-04-04 12:42 | default | 174.7883 | μmol/L | 29.51 | °C | 995 | hPa | Humid | 35 | 0 | 0 | 21.529 | 142591.6735 | 230243.9876 | 30.6166 | 27
394178 | 2018-04-15 14:25 | 31.0587 | Oxy5 (PSt7-10) | 2018-04-04 12:42 | default | 174.8466 | μmol/L | 29.5077 | °C | 995 | hPa | Humid | 35 | 0 | 0 | 21.526 | 142593.2189 | 230245.8003 | 30.6166 | 27
394190 | 2018-04-15 14:25 | 31.0755 | Oxy5 (PSt7-10) | 2018-04-04 12:42 | default | 174.9169 | μmol/L | 29.4974 | °C | 995 | hPa | Humid | 35 | 0 | 0 | 21.525 | 142589.9022 | 230247.2491 | 30.6166 | 27
394194 | 2018-04-15 14:25 | 31.092 | Oxy5 (PSt7-10) | 2018-04-04 12:42 | default | 174.929 | μmol/L | 29.498 | °C | 995 | hPa | Humid | 35 | 0 | 0 | 21.524 | 142593.6578 | 230237.7377 | 30.6166 | 27
394202 | 2018-04-15 14:25 | 31.1081 | Oxy5 (PSt7-10) | 2018-04-04 12:42 | default | 174.952 | μmol/L | 29.4909 | °C | 995 | hPa | Humid | 35 | 0 | 0 | 21.525 | 142597.5643 | 230247.4643 | 30.6166 | 27
394220 | 2018-04-15 14:25 | 31.1254 | Oxy5 (PSt7-10) | 2018-04-04 12:42 | default | 174.8457 | μmol/L | 29.5021 | °C | 995 | hPa | Humid | 35 | 0 | 0 | 21.528 | 142612.1684 | 230238.8716 | 30.6166 | 27
394226 | 2018-04-15 14:25 | 31.142 | Oxy5 (PSt7-10) | 2018-04-04 12:42 | default | 174.9142 | μmol/L | 29.4865 | °C | 995 | hPa | Humid | 35 | 0 | 0 | 21.529 | 142608.8665 | 230244.9737 | 30.6166 | 27
394239 | 2018-04-15 14:25 | 31.1588 | Oxy5 (PSt7-10) | 2018-04-04 12:42 | default | 174.8606 | μmol/L | 29.4908 | °C | 995 | hPa | Humid | 35 | 0 | 0 | 21.531 | 142618.0512 | 230237.7056 | 30.6166 | 27
394247 | 2018-04-15 14:25 | 31.1747 | Oxy5 (PSt7-10) | 2018-04-04 12:42 | default | 174.782 | μmol/L | 29.4997 | °C | 995 | hPa | Humid | 35 | 0 | 0 | 21.533 | 142618.9087 | 230237.4958 | 30.6166 | 27
394255 | 2018-04-15 14:25 | 31.1922 | Oxy5 (PSt7-10) | 2018-04-04 12:42 | default | 174.7841 | μmol/L | 29.4993 | °C | 995 | hPa | Humid | 35 | 0 | 0 | 21.533 | 142617.7395 | 230232.3455 | 30.6166 | 27
394270 | 2018-04-15 14:25 | 31.2086 | Oxy5 (PSt7-10) | 2018-04-04 12:42 | default | 174.834 | μmol/L | 29.4957 | °C | 995 | hPa | Humid | 35 | 0 | 0 | 21.531 | 142635.5541 | 230245.4353 | 30.6166 | 27
394279 | 2018-04-15 14:25 | 31.2252 | Oxy5 (PSt7-10) | 2018-04-04 12:42 | default | 174.8483 | μmol/L | 29.4931 | °C | 995 | hPa | Humid | 35 | 0 | 0 | 21.531 | 142634.7305 | 230247.6861 | 30.6166 | 27
394288 | 2018-04-15 14:25 | 31.2414 | Oxy5 (PSt7-10) | 2018-04-04 12:42 | default | 174.8364 | μmol/L | 29.4896 | °C | 995 | hPa | Humid | 35 | 0 | 0 | 21.533 | 142630.2371 | 230242.01 | 30.6166 | 27
394295 | 2018-04-15 14:25 | 31.2584 | Oxy5 (PSt7-10) | 2018-04-04 12:42 | default | 174.822 | μmol/L | 29.4894 | °C | 995 | hPa | Humid | 35 | 0 | 0 | 21.534 | 142636.6094 | 230247.281 | 30.6166 | 27
394302 | 2018-04-15 14:25 | 31.275 | Oxy5 (PSt7-10) | 2018-04-04 12:42 | default | 174.8657 | μmol/L | 29.4898 | °C | 995 | hPa | Humid | 35 | 0 | 0 | 21.531 | 142625.805 | 230240.8558 | 30.6166 | 27
394317 | 2018-04-15 14:25 | 31.292 | Oxy5 (PSt7-10) | 2018-04-04 12:42 | default | 174.6975 | μmol/L | 29.5098 | °C | 995 | hPa | Humid | 35 | 0 | 0 | 21.535 | 142634.8628 | 230230.4334 | 30.6166 | 27
394330 | 2018-04-15 14:25 | 31.3083 | Oxy5 (PSt7-10) | 2018-04-04 12:42 | default | 174.7314 | μmol/L | 29.5063 | °C | 995 | hPa | Humid | 35 | 0 | 0 | 21.534 | 142636.5147 | 230240.7048 | 30.6166 | 27
394332 | 2018-04-15 14:25 | 31.3251 | Oxy5 (PSt7-10) | 2018-04-04 12:42 | default | 174.7406 | μmol/L | 29.5018 | °C | 995 | hPa | Humid | 35 | 0 | 0 | 21.535 | 142641.829 | 230233.4997 | 30.6166 | 27
394348 | 2018-04-15 14:25 | 31.3426 | Oxy5 (PSt7-10) | 2018-04-04 12:42 | default | 174.6781 | μmol/L | 29.502 | °C | 995 | hPa | Humid | 35 | 0 | 0 | 21.539 | 142653.8554 | 230241.3439 | 30.6166 | 27
394355 | 2018-04-15 14:25 | 31.3586 | Oxy5 (PSt7-10) | 2018-04-04 12:42 | default | 174.6101 | μmol/L | 29.5119 | °C | 995 | hPa | Humid | 35 | 0 | 0 | 21.54 | 142652.6527 | 230242.5166 | 30.6166 | 27
394363 | 2018-04-15 14:26 | 31.3753 | Oxy5 (PSt7-10) | 2018-04-04 12:42 | default | 174.7787 | μmol/L | 29.4918 | °C | 995 | hPa | Humid | 35 | 0 | 0 | 21.536 | 142650.8232 | 230230.3449 | 30.6166 | 27
394379 | 2018-04-15 14:26 | 31.3921 | Oxy5 (PSt7-10) | 2018-04-04 12:42 | default | 174.7897 | μmol/L | 29.4897 | °C | 995 | hPa | Humid | 35 | 0 | 0 | 21.536 | 142654.3807 | 230234.6191 | 30.6166 | 27
394388 | 2018-04-15 14:26 | 31.4081 | Oxy5 (PSt7-10) | 2018-04-04 12:42 | default | 174.7415 | μmol/L | 29.493 | °C | 995 | hPa | Humid | 35 | 0 | 0 | 21.538 | 142656.9485 | 230238.9493 | 30.6166 | 27
394394 | 2018-04-15 14:26 | 31.4257 | Oxy5 (PSt7-10) | 2018-04-04 12:42 | default | 174.7489 | μmol/L | 29.4945 | °C | 995 | hPa | Humid | 35 | 0 | 0 | 21.537 | 142666.6032 | 230248.198 | 30.6166 | 27
394404 | 2018-04-15 14:26 | 31.4417 | Oxy5 (PSt7-10) | 2018-04-04 12:42 | default | 174.7119 | μmol/L | 29.4985 | °C | 995 | hPa | Humid | 35 | 0 | 0 | 21.538 | 142668.2552 | 230239.8966 | 30.6166 | 27
394412 | 2018-04-15 14:26 | 31.4592 | Oxy5 (PSt7-10) | 2018-04-04 12:42 | default | 174.666 | μmol/L | 29.5043 | °C | 995 | hPa | Humid | 35 | 0 | 0 | 21.539 | 142671.2986 | 230243.7652 | 30.6166 | 27
394425 | 2018-04-15 14:26 | 31.4749 | Oxy5 (PSt7-10) | 2018-04-04 12:42 | default | 174.6839 | μmol/L | 29.4952 | °C | 995 | hPa | Humid | 35 | 0 | 0 | 21.541 | 142676.0366 | 230234.0187 | 30.6166 | 27
394440 | 2018-04-15 14:26 | 31.4919 | Oxy5 (PSt7-10) | 2018-04-04 12:42 | default | 174.6168 | μmol/L | 29.502 | °C | 995 | hPa | Humid | 35 | 0 | 0 | 21.543 | 142677.9725 | 230237.8278 | 30.6166 | 27
394443 | 2018-04-15 14:26 | 31.5082 | Oxy5 (PSt7-10) | 2018-04-04 12:42 | default | 174.724 | μmol/L | 29.4934 | °C | 995 | hPa | Humid | 35 | 0 | 0 | 21.539 | 142685.3619 | 230232.3288 | 30.6166 | 27
394453 | 2018-04-15 14:26 | 31.5254 | Oxy5 (PSt7-10) | 2018-04-04 12:42 | default | 174.6363 | μmol/L | 29.5041 | °C | 995 | hPa | Humid | 35 | 0 | 0 | 21.541 | 142684.8933 | 230234.5152 | 30.6166 | 27
394466 | 2018-04-15 14:26 | 31.5417 | Oxy5 (PSt7-10) | 2018-04-04 12:42 | default | 174.7646 | μmol/L | 29.4744 | °C | 995 | hPa | Humid | 35 | 0 | 0 | 21.543 | 142688.5428 | 230234.198 | 30.6166 | 27
394477 | 2018-04-15 14:26 | 31.5594 | Oxy5 (PSt7-10) | 2018-04-04 12:42 | default | 174.584 | μmol/L | 29.5024 | °C | 995 | hPa | Humid | 35 | 0 | 0 | 21.545 | 142705.0954 | 230235.7858 | 30.6166 | 27
394488 | 2018-04-15 14:26 | 31.5754 | Oxy5 (PSt7-10) | 2018-04-04 12:42 | default | 174.7007 | μmol/L | 29.4892 | °C | 995 | hPa | Humid | 35 | 0 | 0 | 21.542 | 142703.089 | 230242.8313 | 30.6166 | 27
394499 | 2018-04-15 14:26 | 31.5922 | Oxy5 (PSt7-10) | 2018-04-04 12:42 | default | 174.7141 | μmol/L | 29.4809 | °C | 995 | hPa | Humid | 35 | 0 | 0 | 21.544 | 142700.98 | 230231.8504 | 30.6166 | 27
394507 | 2018-04-15 14:26 | 31.6086 | Oxy5 (PSt7-10) | 2018-04-04 12:42 | default | 174.5595 | μmol/L | 29.5099 | °C | 995 | hPa | Humid | 35 | 0 | 0 | 21.544 | 142704.3437 | 230238.7281 | 30.6166 | 27
394516 | 2018-04-15 14:26 | 31.6255 | Oxy5 (PSt7-10) | 2018-04-04 12:42 | default | 174.5462 | μmol/L | 29.5067 | °C | 995 | hPa | Humid | 35 | 0 | 0 | 21.546 | 142709.1565 | 230238.7317 | 30.6166 | 27
394528 | 2018-04-15 14:26 | 31.6415 | Oxy5 (PSt7-10) | 2018-04-04 12:42 | default | 174.6298 | μmol/L | 29.4967 | °C | 995 | hPa | Humid | 35 | 0 | 0 | 21.544 | 142704.5236 | 230240.289 | 30.6166 | 27
394539 | 2018-04-15 14:26 | 31.6582 | Oxy5 (PSt7-10) | 2018-04-04 12:42 | default | 174.5931 | μmol/L | 29.4979 | °C | 995 | hPa | Humid | 35 | 0 | 0 | 21.546 | 142711.2981 | 230239.8168 | 30.6166 | 27
394542 | 2018-04-15 14:26 | 31.675 | Oxy5 (PSt7-10) | 2018-04-04 12:42 | default | 174.55 | μmol/L | 29.5088 | °C | 995 | hPa | Humid | 35 | 0 | 0 | 21.545 | 142709.7165 | 230226.9439 | 30.6166 | 27
394556 | 2018-04-15 14:26 | 31.6922 | Oxy5 (PSt7-10) | 2018-04-04 12:42 | default | 174.5714 | μmol/L | 29.4962 | °C | 995 | hPa | Humid | 35 | 0 | 0 | 21.548 | 142721.6798 | 230236.9694 | 30.6166 | 27
394564 | 2018-04-15 14:26 | 31.7089 | Oxy5 (PSt7-10) | 2018-04-04 12:42 | default | 174.5703 | μmol/L | 29.4964 | °C | 995 | hPa | Humid | 35 | 0 | 0 | 21.548 | 142718.0856 | 230238.4361 | 30.6166 | 27
394578 | 2018-04-15 14:26 | 31.7253 | Oxy5 (PSt7-10) | 2018-04-04 12:42 | default | 174.5675 | μmol/L | 29.4941 | °C | 995 | hPa | Humid | 35 | 0 | 0 | 21.549 | 142715.0393 | 230230.9555 | 30.6166 | 27
394588 | 2018-04-15 14:26 | 31.7416 | Oxy5 (PSt7-10) | 2018-04-04 12:42 | default | 174.606 | μmol/L | 29.4926 | °C | 995 | hPa | Humid | 35 | 0 | 0 | 21.547 | 142727.2344 | 230232.4757 | 30.6166 | 27
394600 | 2018-04-15 14:26 | 31.7589 | Oxy5 (PSt7-10) | 2018-04-04 12:42 | default | 174.5545 | μmol/L | 29.5022 | °C | 995 | hPa | Humid | 35 | 0 | 0 | 21.547 | 142729.1274 | 230236.7163 | 30.6166 | 27
394606 | 2018-04-15 14:26 | 31.7752 | Oxy5 (PSt7-10) | 2018-04-04 12:42 | default | 174.5735 | μmol/L | 29.4901 | °C | 995 | hPa | Humid | 35 | 0 | 0 | 21.55 | 142734.2545 | 230237.2988 | 30.6166 | 27
394616 | 2018-04-15 14:26 | 31.7921 | Oxy5 (PSt7-10) | 2018-04-04 12:42 | default | 174.6289 | μmol/L | 29.4826 | °C | 995 | hPa | Humid | 35 | 0 | 0 | 21.549 | 142741.2101 | 230246.1006 | 30.6166 | 27
394626 | 2018-04-15 14:26 | 31.8089 | Oxy5 (PSt7-10) | 2018-04-04 12:42 | default | 174.6083 | μmol/L | 29.4807 | °C | 995 | hPa | Humid | 35 | 0 | 0 | 21.551 | 142748.4643 | 230241.6205 | 30.6166 | 27
394637 | 2018-04-15 14:26 | 31.8253 | Oxy5 (PSt7-10) | 2018-04-04 12:42 | default | 174.5428 | μmol/L | 29.5016 | °C | 995 | hPa | Humid | 35 | 0 | 0 | 21.548 | 142741.7669 | 230237.1731 | 30.6166 | 27
394647 | 2018-04-15 14:26 | 31.8422 | Oxy5 (PSt7-10) | 2018-04-04 12:42 | default | 174.6413 | μmol/L | 29.4717 | °C | 995 | hPa | Humid | 35 | 0 | 0 | 21.552 | 142754.7602 | 230233.3962 | 30.6166 | 27
394658 | 2018-04-15 14:26 | 31.8581 | Oxy5 (PSt7-10) | 2018-04-04 12:42 | default | 174.4637 | μmol/L | 29.4935 | °C | 995 | hPa | Humid | 35 | 0 | 0 | 21.556 | 142751.637 | 230233.0589 | 30.6166 | 27
394663 | 2018-04-15 14:26 | 31.8749 | Oxy5 (PSt7-10) | 2018-04-04 12:42 | default | 174.5738 | μmol/L | 29.4843 | °C | 995 | hPa | Humid | 35 | 0 | 0 | 21.552 | 142759.6795 | 230232.5942 | 30.6166 | 27
394672 | 2018-04-15 14:26 | 31.8921 | Oxy5 (PSt7-10) | 2018-04-04 12:42 | default | 174.5775 | μmol/L | 29.4865 | °C | 995 | hPa | Humid | 35 | 0 | 0 | 21.551 | 142762.9329 | 230235.4556 | 30.6166 | 27
394689 | 2018-04-15 14:26 | 31.908 | Oxy5 (PSt7-10) | 2018-04-04 12:42 | default | 174.5149 | μmol/L | 29.4925 | °C | 995 | hPa | Humid | 35 | 0 | 0 | 21.553 | 142775.9123 | 230235.3838 | 30.6166 | 27
394692 | 2018-04-15 14:26 | 31.925 | Oxy5 (PSt7-10) | 2018-04-04 12:42 | default | 174.4183 | μmol/L | 29.4991 | °C | 995 | hPa | Humid | 35 | 0 | 0 | 21.557 | 142769.8888 | 230236.331 | 30.6166 | 27
394705 | 2018-04-15 14:26 | 31.9419 | Oxy5 (PSt7-10) | 2018-04-04 12:42 | default | 174.4049 | μmol/L | 29.5045 | °C | 995 | hPa | Humid | 35 | 0 | 0 | 21.556 | 142786.7445 | 230232.9031 | 30.6166 | 27
394712 | 2018-04-15 14:26 | 31.9584 | Oxy5 (PSt7-10) | 2018-04-04 12:42 | default | 174.4937 | μmol/L | 29.4907 | °C | 995 | hPa | Humid | 35 | 0 | 0 | 21.555 | 142779.3448 | 230245.5428 | 30.6166 | 27
394722 | 2018-04-15 14:26 | 31.9747 | Oxy5 (PSt7-10) | 2018-04-04 12:42 | default | 174.4593 | μmol/L | 29.4943 | °C | 995 | hPa | Humid | 35 | 0 | 0 | 21.556 | 142784.9935 | 230246.4528 | 30.6166 | 27
394739 | 2018-04-15 14:26 | 31.9921 | Oxy5 (PSt7-10) | 2018-04-04 12:42 | default | 174.4077 | μmol/L | 29.4983 | °C | 995 | hPa | Humid | 35 | 0 | 0 | 21.558 | 142798.1006 | 230234.7153 | 30.6166 | 27
394747 | 2018-04-15 14:26 | 32.0085 | Oxy5 (PSt7-10) | 2018-04-04 12:42 | default | 174.4487 | μmol/L | 29.4963 | °C | 995 | hPa | Humid | 35 | 0 | 0 | 21.556 | 142799.1603 | 230247.1874 | 30.6166 | 27
394753 | 2018-04-15 14:26 | 32.0251 | Oxy5 (PSt7-10) | 2018-04-04 12:42 | default | 174.4755 | μmol/L | 29.4856 | °C | 995 | hPa | Humid | 35 | 0 | 0 | 21.558 | 142793.6165 | 230230.1034 | 30.6166 | 27
394767 | 2018-04-15 14:26 | 32.0422 | Oxy5 (PSt7-10) | 2018-04-04 12:42 | default | 174.4273 | μmol/L | 29.4889 | °C | 995 | hPa | Humid | 35 | 0 | 0 | 21.56 | 142805.1112 | 230237.5949 | 30.6166 | 27
394777 | 2018-04-15 14:26 | 32.0587 | Oxy5 (PSt7-10) | 2018-04-04 12:42 | default | 174.4532 | μmol/L | 29.4955 | °C | 995 | hPa | Humid | 35 | 0 | 0 | 21.556 | 142801.2814 | 230239.7581 | 30.6166 | 27
394788 | 2018-04-15 14:26 | 32.0749 | Oxy5 (PSt7-10) | 2018-04-04 12:42 | default | 174.357 | μmol/L | 29.5049 | °C | 995 | hPa | Humid | 35 | 0 | 0 | 21.559 | 142803.7451 | 230236.9775 | 30.6166 | 27
394798 | 2018-04-15 14:26 | 32.0919 | Oxy5 (PSt7-10) | 2018-04-04 12:42 | default | 174.3602 | μmol/L | 29.5015 | °C | 995 | hPa | Humid | 35 | 0 | 0 | 21.56 | 142813.9509 | 230240.3932 | 30.6166 | 27
394811 | 2018-04-15 14:26 | 32.1081 | Oxy5 (PSt7-10) | 2018-04-04 12:42 | default | 174.3496 | μmol/L | 29.4949 | °C | 995 | hPa | Humid | 35 | 0 | 0 | 21.563 | 142809.0802 | 230239.8873 | 30.6166 | 27
394821 | 2018-04-15 14:26 | 32.1255 | Oxy5 (PSt7-10) | 2018-04-04 12:42 | default | 174.4117 | μmol/L | 29.4861 | °C | 995 | hPa | Humid | 35 | 0 | 0 | 21.562 | 142815.5993 | 230244.8105 | 30.6166 | 27
394822 | 2018-04-15 14:26 | 32.1421 | Oxy5 (PSt7-10) | 2018-04-04 12:42 | default | 174.3925 | μmol/L | 29.4983 | °C | 995 | hPa | Humid | 35 | 0 | 0 | 21.559 | 142813.4312 | 230239.837 | 30.6166 | 27
394836 | 2018-04-15 14:26 | 32.1593 | Oxy5 (PSt7-10) | 2018-04-04 12:42 | default | 174.3221 | μmol/L | 29.4971 | °C | 995 | hPa | Humid | 35 | 0 | 0 | 21.564 | 142818.8077 | 230240.3394 | 30.6166 | 27
394846 | 2018-04-15 14:26 | 32.175 | Oxy5 (PSt7-10) | 2018-04-04 12:42 | default | 174.3602 | μmol/L | 29.4929 | °C | 995 | hPa | Humid | 35 | 0 | 0 | 21.563 | 142824.3914 | 230249.3906 | 30.6166 | 27
394854 | 2018-04-15 14:26 | 32.1918 | Oxy5 (PSt7-10) | 2018-04-04 12:42 | default | 174.414 | μmol/L | 29.4914 | °C | 995 | hPa | Humid | 35 | 0 | 0 | 21.56 | 142821.8482 | 230243.1754 | 30.6166 | 27
394862 | 2018-04-15 14:26 | 32.2085 | Oxy5 (PSt7-10) | 2018-04-04 12:42 | default | 174.3807 | μmol/L | 29.4919 | °C | 995 | hPa | Humid | 35 | 0 | 0 | 21.562 | 142836.2502 | 230236.648 | 30.6166 | 27
394875 | 2018-04-15 14:26 | 32.2252 | Oxy5 (PSt7-10) | 2018-04-04 12:42 | default | 174.3372 | μmol/L | 29.4915 | °C | 995 | hPa | Humid | 35 | 0 | 0 | 21.565 | 142840.1998 | 230239.4769 | 30.6166 | 27
394885 | 2018-04-15 14:26 | 32.2418 | Oxy5 (PSt7-10) | 2018-04-04 12:42 | default | 174.3786 | μmol/L | 29.4865 | °C | 995 | hPa | Humid | 35 | 0 | 0 | 21.564 | 142841.2228 | 230234.8355 | 30.6166 | 27
394900 | 2018-04-15 14:26 | 32.2593 | Oxy5 (PSt7-10) | 2018-04-04 12:42 | default | 174.2313 | μmol/L | 29.5085 | °C | 995 | hPa | Humid | 35 | 0 | 0 | 21.566 | 142849.2014 | 230240.871 | 30.6166 | 27
394909 | 2018-04-15 14:26 | 32.2754 | Oxy5 (PSt7-10) | 2018-04-04 12:42 | default | 174.2324 | μmol/L | 29.5083 | °C | 995 | hPa | Humid | 35 | 0 | 0 | 21.566 | 142849.5794 | 230235.1151 | 30.6166 | 27
394918 | 2018-04-15 14:26 | 32.2916 | Oxy5 (PSt7-10) | 2018-04-04 12:42 | default | 174.2515 | μmol/L | 29.5018 | °C | 995 | hPa | Humid | 35 | 0 | 0 | 21.567 | 142854.6313 | 230240.7045 | 30.6166 | 27
394923 | 2018-04-15 14:26 | 32.3082 | Oxy5 (PSt7-10) | 2018-04-04 12:42 | default | 174.2892 | μmol/L | 29.4947 | °C | 995 | hPa | Humid | 35 | 0 | 0 | 21.567 | 142861.6763 | 230231.4375 | 30.6166 | 27
394938 | 2018-04-15 14:26 | 32.3253 | Oxy5 (PSt7-10) | 2018-04-04 12:42 | default | 174.3199 | μmol/L | 29.4976 | °C | 995 | hPa | Humid | 35 | 0 | 0 | 21.564 | 142867.0252 | 230230.1817 | 30.6166 | 27
394945 | 2018-04-15 14:26 | 32.342 | Oxy5 (PSt7-10) | 2018-04-04 12:42 | default | 174.2236 | μmol/L | 29.5013 | °C | 995 | hPa | Humid | 35 | 0 | 0 | 21.569 | 142868.8482 | 230236.9847 | 30.6166 | 27
394960 | 2018-04-15 14:26 | 32.3587 | Oxy5 (PSt7-10) | 2018-04-04 12:42 | default | 174.2016 | μmol/L | 29.5055 | °C | 995 | hPa | Humid | 35 | 0 | 0 | 21.569 | 142867.7367 | 230229.9673 | 30.6166 | 27
394965 | 2018-04-15 14:27 | 32.375 | Oxy5 (PSt7-10) | 2018-04-04 12:42 | default | 174.2064 | μmol/L | 29.5017 | °C | 995 | hPa | Humid | 35 | 0 | 0 | 21.57 | 142868.9502 | 230224.193 | 30.6166 | 27
394980 | 2018-04-15 14:27 | 32.392 | Oxy5 (PSt7-10) | 2018-04-04 12:42 | default | 174.2818 | μmol/L | 29.4904 | °C | 995 | hPa | Humid | 35 | 0 | 0 | 21.569 | 142873.3089 | 230227.7327 | 30.6166 | 27
394982 | 2018-04-15 14:27 | 32.4086 | Oxy5 (PSt7-10) | 2018-04-04 12:42 | default | 174.2385 | μmol/L | 29.4985 | °C | 995 | hPa | Humid | 35 | 0 | 0 | 21.569 | 142870.8735 | 230227.2937 | 30.6166 | 27
394998 | 2018-04-15 14:27 | 32.425 | Oxy5 (PSt7-10) | 2018-04-04 12:42 | default | 174.2409 | μmol/L | 29.4952 | °C | 995 | hPa | Humid | 35 | 0 | 0 | 21.57 | 142883.1615 | 230224.666 | 30.6166 | 27
395010 | 2018-04-15 14:27 | 32.4421 | Oxy5 (PSt7-10) | 2018-04-04 12:42 | default | 174.2691 | μmol/L | 29.4842 | °C | 995 | hPa | Humid | 35 | 0 | 0 | 21.572 | 142880.0976 | 230233.287 | 30.6166 | 27
395012 | 2018-04-15 14:27 | 32.4582 | Oxy5 (PSt7-10) | 2018-04-04 12:42 | default | 174.2489 | μmol/L | 29.4794 | °C | 995 | hPa | Humid | 35 | 0 | 0 | 21.575 | 142880.7991 | 230227.7799 | 30.6166 | 27
395023 | 2018-04-15 14:27 | 32.4755 | Oxy5 (PSt7-10) | 2018-04-04 12:42 | default | 174.1047 | μmol/L | 29.4979 | °C | 995 | hPa | Humid | 35 | 0 | 0 | 21.578 | 142889.4773 | 230229.8569 | 30.6166 | 27
395039 | 2018-04-15 14:27 | 32.4922 | Oxy5 (PSt7-10) | 2018-04-04 12:42 | default | 174.1825 | μmol/L | 29.4947 | °C | 995 | hPa | Humid | 35 | 0 | 0 | 21.574 | 142893.0463 | 230235.5289 | 30.6166 | 27
395048 | 2018-04-15 14:27 | 32.5088 | Oxy5 (PSt7-10) | 2018-04-04 12:42 | default | 174.2449 | μmol/L | 29.4859 | °C | 995 | hPa | Humid | 35 | 0 | 0 | 21.573 | 142901.5173 | 230229.8457 | 30.6166 | 27
395055 | 2018-04-15 14:27 | 32.5254 | Oxy5 (PSt7-10) | 2018-04-04 12:42 | default | 174.1897 | μmol/L | 29.4934 | °C | 995 | hPa | Humid | 35 | 0 | 0 | 21.574 | 142900.1968 | 230225.5287 | 30.6166 | 27
395070 | 2018-04-15 14:27 | 32.5421 | Oxy5 (PSt7-10) | 2018-04-04 12:42 | default | 174.2297 | μmol/L | 29.4887 | °C | 995 | hPa | Humid | 35 | 0 | 0 | 21.573 | 142902.5142 | 230237.6688 | 30.6166 | 27
395072 | 2018-04-15 14:27 | 32.5581 | Oxy5 (PSt7-10) | 2018-04-04 12:42 | default | 174.143 | μmol/L | 29.4907 | °C | 995 | hPa | Humid | 35 | 0 | 0 | 21.578 | 142900.243 | 230231.7293 | 30.6166 | 27
395088 | 2018-04-15 14:27 | 32.575 | Oxy5 (PSt7-10) | 2018-04-04 12:42 | default | 174.114 | μmol/L | 29.4933 | °C | 995 | hPa | Humid | 35 | 0 | 0 | 21.579 | 142905.3606 | 230236.3807 | 30.6166 | 27
395099 | 2018-04-15 14:27 | 32.5921 | Oxy5 (PSt7-10) | 2018-04-04 12:42 | default | 174.1244 | μmol/L | 29.4999 | °C | 995 | hPa | Humid | 35 | 0 | 0 | 21.576 | 142905.9654 | 230228.2056 | 30.6166 | 27
395102 | 2018-04-15 14:27 | 32.6082 | Oxy5 (PSt7-10) | 2018-04-04 12:42 | default | 174.1902 | μmol/L | 29.4904 | °C | 995 | hPa | Humid | 35 | 0 | 0 | 21.575 | 142907.5158 | 230212.2896 | 30.6166 | 27
395114 | 2018-04-15 14:27 | 32.625 | Oxy5 (PSt7-10) | 2018-04-04 12:42 | default | 174.0728 | μmol/L | 29.4982 | °C | 995 | hPa | Humid | 35 | 0 | 0 | 21.58 | 142917.0664 | 230233.4562 | 30.6166 | 27
395126 | 2018-04-15 14:27 | 32.6419 | Oxy5 (PSt7-10) | 2018-04-04 12:42 | default | 174.1265 | μmol/L | 29.4967 | °C | 995 | hPa | Humid | 35 | 0 | 0 | 21.577 | 142921.5993 | 230220.2327 | 30.6166 | 27
395132 | 2018-04-15 14:27 | 32.6687 | Oxy5 (PSt7-10) | 2018-04-04 12:42 | default | 174.1584 | μmol/L | 29.485 | °C | 995 | hPa | Humid | 35 | 0 | 0 | 21.579 | 142960.9823 | 230256.7742 | 30.6166 | 27
395142 | 2018-04-15 14:27 | 32.676 | Oxy5 (PSt7-10) | 2018-04-04 12:42 | default | 174.1998 | μmol/L | 29.4829 | °C | 995 | hPa | Humid | 35 | 0 | 0 | 21.577 | 142916.3173 | 230213.7932 | 30.6166 | 27
395160 | 2018-04-15 14:27 | 32.692 | Oxy5 (PSt7-10) | 2018-04-04 12:42 | default | 174.1228 | μmol/L | 29.4773 | °C | 995 | hPa | Humid | 35 | 0 | 0 | 21.584 | 142931.5462 | 230219.1825 | 30.6166 | 27
395163 | 2018-04-15 14:27 | 32.7082 | Oxy5 (PSt7-10) | 2018-04-04 12:42 | default | 174.0647 | μmol/L | 29.4968 | °C | 995 | hPa | Humid | 35 | 0 | 0 | 21.581 | 142934.381 | 230219.2833 | 30.6166 | 27
395178 | 2018-04-15 14:27 | 32.7247 | Oxy5 (PSt7-10) | 2018-04-04 12:42 | default | 174.152 | μmol/L | 29.4862 | °C | 995 | hPa | Humid | 35 | 0 | 0 | 21.579 | 142947.3295 | 230226.2301 | 30.6166 | 27
395185 | 2018-04-15 14:27 | 32.7418 | Oxy5 (PSt7-10) | 2018-04-04 12:42 | default | 174.1828 | μmol/L | 29.4804 | °C | 995 | hPa | Humid | 35 | 0 | 0 | 21.579 | 142960.4557 | 230238.1432 | 30.6166 | 27
395199 | 2018-04-15 14:27 | 32.7585 | Oxy5 (PSt7-10) | 2018-04-04 12:42 | default | 174.1456 | μmol/L | 29.4845 | °C | 995 | hPa | Humid | 35 | 0 | 0 | 21.58 | 142969.3002 | 230228.7816 | 30.6166 | 27
395204 | 2018-04-15 14:27 | 32.7748 | Oxy5 (PSt7-10) | 2018-04-04 12:42 | default | 174.035 | μmol/L | 29.491 | °C | 995 | hPa | Humid | 35 | 0 | 0 | 21.585 | 142956.3837 | 230231.3285 | 30.6166 | 27
395213 | 2018-04-15 14:27 | 32.7921 | Oxy5 (PSt7-10) | 2018-04-04 12:42 | default | 174.1418 | μmol/L | 29.4795 | °C | 995 | hPa | Humid | 35 | 0 | 0 | 21.582 | 142964.621 | 230231.1364 | 30.6166 | 27
395222 | 2018-04-15 14:27 | 32.8086 | Oxy5 (PSt7-10) | 2018-04-04 12:42 | default | 174.1604 | μmol/L | 29.4846 | °C | 995 | hPa | Humid | 35 | 0 | 0 | 21.579 | 142965.6488 | 230228.0959 | 30.6166 | 27
395232 | 2018-04-15 14:27 | 32.825 | Oxy5 (PSt7-10) | 2018-04-04 12:42 | default | 174.069 | μmol/L | 29.4846 | °C | 995 | hPa | Humid | 35 | 0 | 0 | 21.585 | 142965.3211 | 230224.3624 | 30.6166 | 27
395247 | 2018-04-15 14:27 | 32.8414 | Oxy5 (PSt7-10) | 2018-04-04 12:42 | default | 174.082 | μmol/L | 29.485 | °C | 995 | hPa | Humid | 35 | 0 | 0 | 21.584 | 142977.2391 | 230237.1727 | 30.6166 | 27
395253 | 2018-04-15 14:27 | 32.8582 | Oxy5 (PSt7-10) | 2018-04-04 12:42 | default | 174.1461 | μmol/L | 29.4672 | °C | 995 | hPa | Humid | 35 | 0 | 0 | 21.586 | 142974.0312 | 230226.0704 | 30.6166 | 27
395266 | 2018-04-15 14:27 | 32.8751 | Oxy5 (PSt7-10) | 2018-04-04 12:42 | default | 174.0177 | μmol/L | 29.4914 | °C | 995 | hPa | Humid | 35 | 0 | 0 | 21.586 | 142979.6369 | 230232.1848 | 30.6166 | 27
395273 | 2018-04-15 14:27 | 32.8917 | Oxy5 (PSt7-10) | 2018-04-04 12:42 | default | 173.9618 | μmol/L | 29.5019 | °C | 995 | hPa | Humid | 35 | 0 | 0 | 21.586 | 142977.0901 | 230217.7777 | 30.6166 | 27
395289 | 2018-04-15 14:27 | 32.9085 | Oxy5 (PSt7-10) | 2018-04-04 12:42 | default | 174.0674 | μmol/L | 29.482 | °C | 995 | hPa | Humid | 35 | 0 | 0 | 21.586 | 142982.4165 | 230219.2731 | 30.6166 | 27
395294 | 2018-04-15 14:27 | 32.9251 | Oxy5 (PSt7-10) | 2018-04-04 12:42 | default | 173.9991 | μmol/L | 29.4891 | °C | 995 | hPa | Humid | 35 | 0 | 0 | 21.588 | 142988.4398 | 230229.3472 | 30.6166 | 27
395306 | 2018-04-15 14:27 | 32.9415 | Oxy5 (PSt7-10) | 2018-04-04 12:42 | default | 173.9628 | μmol/L | 29.4874 | °C | 995 | hPa | Humid | 35 | 0 | 0 | 21.591 | 142990.7258 | 230227.162 | 30.6166 | 27
395313 | 2018-04-15 14:27 | 32.9586 | Oxy5 (PSt7-10) | 2018-04-04 12:42 | default | 173.9538 | μmol/L | 29.5062 | °C | 995 | hPa | Humid | 35 | 0 | 0 | 21.585 | 142992.8879 | 230222.5165 | 30.6166 | 27
395327 | 2018-04-15 14:27 | 32.975 | Oxy5 (PSt7-10) | 2018-04-04 12:42 | default | 173.9407 | μmol/L | 29.4973 | °C | 995 | hPa | Humid | 35 | 0 | 0 | 21.589 | 142997.8289 | 230219.1599 | 30.6166 | 27
395339 | 2018-04-15 14:27 | 32.9922 | Oxy5 (PSt7-10) | 2018-04-04 12:42 | default | 173.9966 | μmol/L | 29.4839 | °C | 995 | hPa | Humid | 35 | 0 | 0 | 21.59 | 143005.6035 | 230228.7857 | 30.6166 | 27
395344 | 2018-04-15 14:27 | 33.0085 | Oxy5 (PSt7-10) | 2018-04-04 12:42 | default | 174.0398 | μmol/L | 29.4843 | °C | 995 | hPa | Humid | 35 | 0 | 0 | 21.587 | 143013.0269 | 230229.2595 | 30.6166 | 27
395356 | 2018-04-15 14:27 | 33.0251 | Oxy5 (PSt7-10) | 2018-04-04 12:42 | default | 173.9599 | μmol/L | 29.4879 | °C | 995 | hPa | Humid | 35 | 0 | 0 | 21.591 | 143003.345 | 230231.5969 | 30.6166 | 27
395366 | 2018-04-15 14:27 | 33.0417 | Oxy5 (PSt7-10) | 2018-04-04 12:42 | default | 173.9205 | μmol/L | 29.4925 | °C | 995 | hPa | Humid | 35 | 0 | 0 | 21.592 | 143019.0921 | 230229.376 | 30.6166 | 27
395379 | 2018-04-15 14:27 | 33.0583 | Oxy5 (PSt7-10) | 2018-04-04 12:42 | default | 173.9682 | μmol/L | 29.4921 | °C | 995 | hPa | Humid | 35 | 0 | 0 | 21.589 | 143028.2216 | 230224.6809 | 30.6166 | 27
395382 | 2018-04-15 14:27 | 33.0749 | Oxy5 (PSt7-10) | 2018-04-04 12:42 | default | 174.0225 | μmol/L | 29.4762 | °C | 995 | hPa | Humid | 35 | 0 | 0 | 21.591 | 143026.0243 | 230219.6605 | 30.6166 | 27
395394 | 2018-04-15 14:27 | 33.092 | Oxy5 (PSt7-10) | 2018-04-04 12:42 | default | 173.9549 | μmol/L | 29.4831 | °C | 995 | hPa | Humid | 35 | 0 | 0 | 21.593 | 143029.4617 | 230222.6925 | 30.6166 | 27
395406 | 2018-04-15 14:27 | 33.1087 | Oxy5 (PSt7-10) | 2018-04-04 12:42 | default | 173.9481 | μmol/L | 29.4787 | °C | 995 | hPa | Humid | 35 | 0 | 0 | 21.595 | 143027.7544 | 230221.2895 | 30.6166 | 27
395417 | 2018-04-15 14:27 | 33.1247 | Oxy5 (PSt7-10) | 2018-04-04 12:42 | default | 174.0369 | μmol/L | 29.4792 | °C | 995 | hPa | Humid | 35 | 0 | 0 | 21.589 | 143040.3869 | 230215.8731 | 30.6166 | 27
395427 | 2018-04-15 14:27 | 33.142 | Oxy5 (PSt7-10) | 2018-04-04 12:42 | default | 173.957 | μmol/L | 29.4713 | °C | 995 | hPa | Humid | 35 | 0 | 0 | 21.597 | 143040.6329 | 230225.5307 | 30.6166 | 27
395438 | 2018-04-15 14:27 | 33.1588 | Oxy5 (PSt7-10) | 2018-04-04 12:42 | default | 173.8875 | μmol/L | 29.4872 | °C | 995 | hPa | Humid | 35 | 0 | 0 | 21.596 | 143048.5219 | 230221.5259 | 30.6166 | 27
395444 | 2018-04-15 14:27 | 33.1753 | Oxy5 (PSt7-10) | 2018-04-04 12:42 | default | 173.9693 | μmol/L | 29.4776 | °C | 995 | hPa | Humid | 35 | 0 | 0 | 21.594 | 143046.4043 | 230210.4987 | 30.6166 | 27
395456 | 2018-04-15 14:27 | 33.1917 | Oxy5 (PSt7-10) | 2018-04-04 12:42 | default | 173.8518 | μmol/L | 29.494 | °C | 995 | hPa | Humid | 35 | 0 | 0 | 21.596 | 143043.2734 | 230217.2184 | 30.6166 | 27
395465 | 2018-04-15 14:27 | 33.2087 | Oxy5 (PSt7-10) | 2018-04-04 12:42 | default | 173.8862 | μmol/L | 29.4903 | °C | 995 | hPa | Humid | 35 | 0 | 0 | 21.595 | 143052.605 | 230227.2559 | 30.6166 | 27
395474 | 2018-04-15 14:27 | 33.2253 | Oxy5 (PSt7-10) | 2018-04-04 12:42 | default | 173.7589 | μmol/L | 29.5086 | °C | 995 | hPa | Humid | 35 | 0 | 0 | 21.597 | 143061.4945 | 230234.2375 | 30.6166 | 27
395486 | 2018-04-15 14:27 | 33.2419 | Oxy5 (PSt7-10) | 2018-04-04 12:42 | default | 173.8136 | μmol/L | 29.4954 | °C | 995 | hPa | Humid | 35 | 0 | 0 | 21.598 | 143060.4668 | 230238.1176 | 30.6166 | 27
395492 | 2018-04-15 14:27 | 33.2587 | Oxy5 (PSt7-10) | 2018-04-04 12:42 | default | 173.8437 | μmol/L | 29.4926 | °C | 995 | hPa | Humid | 35 | 0 | 0 | 21.597 | 143063.9981 | 230228.8467 | 30.6166 | 27
395504 | 2018-04-15 14:27 | 33.2751 | Oxy5 (PSt7-10) | 2018-04-04 12:42 | default | 173.8523 | μmol/L | 29.4881 | °C | 995 | hPa | Humid | 35 | 0 | 0 | 21.598 | 143062.8425 | 230224.4522 | 30.6166 | 27
395514 | 2018-04-15 14:27 | 33.2915 | Oxy5 (PSt7-10) | 2018-04-04 12:42 | default | 173.7594 | μmol/L | 29.4942 | °C | 995 | hPa | Humid | 35 | 0 | 0 | 21.602 | 143072.1168 | 230226.4445 | 30.6166 | 27
395528 | 2018-04-15 14:27 | 33.3089 | Oxy5 (PSt7-10) | 2018-04-04 12:42 | default | 173.772 | μmol/L | 29.4918 | °C | 995 | hPa | Humid | 35 | 0 | 0 | 21.602 | 143079.671 | 230223.9816 | 30.6166 | 27
395533 | 2018-04-15 14:27 | 33.3249 | Oxy5 (PSt7-10) | 2018-04-04 12:42 | default | 173.8259 | μmol/L | 29.4874 | °C | 995 | hPa | Humid | 35 | 0 | 0 | 21.6 | 143077.1747 | 230217.9495 | 30.6166 | 27
395548 | 2018-04-15 14:27 | 33.3422 | Oxy5 (PSt7-10) | 2018-04-04 12:42 | default | 173.8791 | μmol/L | 29.4659 | °C | 995 | hPa | Humid | 35 | 0 | 0 | 21.604 | 143083.843 | 230224.8986 | 30.6166 | 27
395554 | 2018-04-15 14:27 | 33.3587 | Oxy5 (PSt7-10) | 2018-04-04 12:42 | default | 173.8445 | μmol/L | 29.4782 | °C | 995 | hPa | Humid | 35 | 0 | 0 | 21.602 | 143081.7581 | 230226.1899 | 30.6166 | 27
395565 | 2018-04-15 14:28 | 33.375 | Oxy5 (PSt7-10) | 2018-04-04 12:42 | default | 173.7983 | μmol/L | 29.4869 | °C | 995 | hPa | Humid | 35 | 0 | 0 | 21.602 | 143090.2458 | 230224.8241 | 30.6166 | 27
395575 | 2018-04-15 14:28 | 33.3922 | Oxy5 (PSt7-10) | 2018-04-04 12:42 | default | 173.8202 | μmol/L | 29.4828 | °C | 995 | hPa | Humid | 35 | 0 | 0 | 21.602 | 143094.7757 | 230226.406 | 30.6166 | 27
395587 | 2018-04-15 14:28 | 33.4088 | Oxy5 (PSt7-10) | 2018-04-04 12:42 | default | 173.8096 | μmol/L | 29.4819 | °C | 995 | hPa | Humid | 35 | 0 | 0 | 21.603 | 143101.8101 | 230225.5384 | 30.6166 | 27
395594 | 2018-04-15 14:28 | 33.4257 | Oxy5 (PSt7-10) | 2018-04-04 12:42 | default | 173.6953 | μmol/L | 29.4948 | °C | 995 | hPa | Humid | 35 | 0 | 0 | 21.606 | 143101.1245 | 230220.3807 | 30.6166 | 27
395604 | 2018-04-15 14:28 | 33.4415 | Oxy5 (PSt7-10) | 2018-04-04 12:42 | default | 173.7367 | μmol/L | 29.4842 | °C | 995 | hPa | Humid | 35 | 0 | 0 | 21.607 | 143103.1736 | 230228.3204 | 30.6166 | 27
395615 | 2018-04-15 14:28 | 33.4583 | Oxy5 (PSt7-10) | 2018-04-04 12:42 | default | 173.8732 | μmol/L | 29.4699 | °C | 995 | hPa | Humid | 35 | 0 | 0 | 21.603 | 143112.4089 | 230224.1522 | 30.6166 | 27
395630 | 2018-04-15 14:28 | 33.4754 | Oxy5 (PSt7-10) | 2018-04-04 12:42 | default | 173.8612 | μmol/L | 29.4693 | °C | 995 | hPa | Humid | 35 | 0 | 0 | 21.604 | 143118.4745 | 230227.5877 | 30.6166 | 27
395636 | 2018-04-15 14:28 | 33.4918 | Oxy5 (PSt7-10) | 2018-04-04 12:42 | default | 173.8461 | μmol/L | 29.4722 | °C | 995 | hPa | Humid | 35 | 0 | 0 | 21.604 | 143114.292 | 230227.6377 | 30.6166 | 27
395643 | 2018-04-15 14:28 | 33.5084 | Oxy5 (PSt7-10) | 2018-04-04 12:42 | default | 173.6959 | μmol/L | 29.5004 | °C | 995 | hPa | Humid | 35 | 0 | 0 | 21.604 | 143129.179 | 230233.631 | 30.6166 | 27
395661 | 2018-04-15 14:28 | 33.5251 | Oxy5 (PSt7-10) | 2018-04-04 12:42 | default | 173.6985 | μmol/L | 29.4942 | °C | 995 | hPa | Humid | 35 | 0 | 0 | 21.606 | 143125.3535 | 230229.1489 | 30.6166 | 27
395662 | 2018-04-15 14:28 | 33.5418 | Oxy5 (PSt7-10) | 2018-04-04 12:42 | default | 173.7708 | μmol/L | 29.4806 | °C | 995 | hPa | Humid | 35 | 0 | 0 | 21.606 | 143128.8216 | 230215.0184 | 30.6166 | 27
395673 | 2018-04-15 14:28 | 33.5582 | Oxy5 (PSt7-10) | 2018-04-04 12:42 | default | 173.7474 | μmol/L | 29.4764 | °C | 995 | hPa | Humid | 35 | 0 | 0 | 21.609 | 143131.9637 | 230227.4063 | 30.6166 | 27
395682 | 2018-04-15 14:28 | 33.5748 | Oxy5 (PSt7-10) | 2018-04-04 12:42 | default | 173.7625 | μmol/L | 29.4765 | °C | 995 | hPa | Humid | 35 | 0 | 0 | 21.608 | 143133.9801 | 230215.5856 | 30.6166 | 27
395693 | 2018-04-15 14:28 | 33.5924 | Oxy5 (PSt7-10) | 2018-04-04 12:42 | default | 173.6782 | μmol/L | 29.4837 | °C | 995 | hPa | Humid | 35 | 0 | 0 | 21.611 | 143140.6128 | 230226.9911 | 30.6166 | 27
395702 | 2018-04-15 14:28 | 33.6081 | Oxy5 (PSt7-10) | 2018-04-04 12:42 | default | 173.7238 | μmol/L | 29.4837 | °C | 995 | hPa | Humid | 35 | 0 | 0 | 21.608 | 143125.1063 | 230217.0118 | 30.6166 | 27
395718 | 2018-04-15 14:28 | 33.6252 | Oxy5 (PSt7-10) | 2018-04-04 12:42 | default | 173.7175 | μmol/L | 29.4792 | °C | 995 | hPa | Humid | 35 | 0 | 0 | 21.61 | 143147.5857 | 230227.5614 | 30.6166 | 27
395722 | 2018-04-15 14:28 | 33.6417 | Oxy5 (PSt7-10) | 2018-04-04 12:42 | default | 173.6856 | μmol/L | 29.4824 | °C | 995 | hPa | Humid | 35 | 0 | 0 | 21.611 | 143142.7458 | 230217.9759 | 30.6166 | 27
395732 | 2018-04-15 14:28 | 33.6584 | Oxy5 (PSt7-10) | 2018-04-04 12:42 | default | 173.6894 | μmol/L | 29.4845 | °C | 995 | hPa | Humid | 35 | 0 | 0 | 21.61 | 143144.7504 | 230217.015 | 30.6166 | 27
395749 | 2018-04-15 14:28 | 33.6752 | Oxy5 (PSt7-10) | 2018-04-04 12:42 | default | 173.6528 | μmol/L | 29.4914 | °C | 995 | hPa | Humid | 35 | 0 | 0 | 21.61 | 143154.7951 | 230232.2603 | 30.6166 | 27
395760 | 2018-04-15 14:28 | 33.6914 | Oxy5 (PSt7-10) | 2018-04-04 12:42 | default | 173.6384 | μmol/L | 29.4884 | °C | 995 | hPa | Humid | 35 | 0 | 0 | 21.612 | 143154.4194 | 230220.134 | 30.6166 | 27
395765 | 2018-04-15 14:28 | 33.7086 | Oxy5 (PSt7-10) | 2018-04-04 12:42 | default | 173.6138 | μmol/L | 29.4873 | °C | 995 | hPa | Humid | 35 | 0 | 0 | 21.614 | 143160.4485 | 230225.4167 | 30.6166 | 27
395772 | 2018-04-15 14:28 | 33.7248 | Oxy5 (PSt7-10) | 2018-04-04 12:42 | default | 173.6522 | μmol/L | 29.4801 | °C | 995 | hPa | Humid | 35 | 0 | 0 | 21.614 | 143162.1728 | 230215.1321 | 30.6166 | 27
395784 | 2018-04-15 14:28 | 33.7419 | Oxy5 (PSt7-10) | 2018-04-04 12:42 | default | 173.6833 | μmol/L | 29.4742 | °C | 995 | hPa | Humid | 35 | 0 | 0 | 21.614 | 143176.1735 | 230226.5677 | 30.6166 | 27
395795 | 2018-04-15 14:28 | 33.7582 | Oxy5 (PSt7-10) | 2018-04-04 12:42 | default | 173.6274 | μmol/L | 29.4762 | °C | 995 | hPa | Humid | 35 | 0 | 0 | 21.617 | 143165.8781 | 230221.6185 | 30.6166 | 27
395811 | 2018-04-15 14:28 | 33.7752 | Oxy5 (PSt7-10) | 2018-04-04 12:42 | default | 173.5586 | μmol/L | 29.4891 | °C | 995 | hPa | Humid | 35 | 0 | 0 | 21.617 | 143173.1763 | 230232.7149 | 30.6166 | 27
395819 | 2018-04-15 14:28 | 33.7921 | Oxy5 (PSt7-10) | 2018-04-04 12:42 | default | 173.6375 | μmol/L | 29.4743 | °C | 995 | hPa | Humid | 35 | 0 | 0 | 21.617 | 143180.5081 | 230230.3318 | 30.6166 | 27
395823 | 2018-04-15 14:28 | 33.8084 | Oxy5 (PSt7-10) | 2018-04-04 12:42 | default | 173.6562 | μmol/L | 29.4707 | °C | 995 | hPa | Humid | 35 | 0 | 0 | 21.617 | 143180.2717 | 230224.0644 | 30.6166 | 27
395838 | 2018-04-15 14:28 | 33.8256 | Oxy5 (PSt7-10) | 2018-04-04 12:42 | default | 173.5693 | μmol/L | 29.4843 | °C | 995 | hPa | Humid | 35 | 0 | 0 | 21.618 | 143180.0686 | 230219.968 | 30.6166 | 27
395845 | 2018-04-15 14:28 | 33.8421 | Oxy5 (PSt7-10) | 2018-04-04 12:42 | default | 173.5144 | μmol/L | 29.5003 | °C | 995 | hPa | Humid | 35 | 0 | 0 | 21.616 | 143195.0181 | 230230.9144 | 30.6166 | 27
395860 | 2018-04-15 14:28 | 33.858 | Oxy5 (PSt7-10) | 2018-04-04 12:42 | default | 173.4957 | μmol/L | 29.4896 | °C | 995 | hPa | Humid | 35 | 0 | 0 | 21.621 | 143193.3813 | 230216.1749 | 30.6166 | 27
395869 | 2018-04-15 14:28 | 33.8756 | Oxy5 (PSt7-10) | 2018-04-04 12:42 | default | 173.5075 | μmol/L | 29.4902 | °C | 995 | hPa | Humid | 35 | 0 | 0 | 21.62 | 143201.9041 | 230224.4746 | 30.6166 | 27
395878 | 2018-04-15 14:28 | 33.8919 | Oxy5 (PSt7-10) | 2018-04-04 12:42 | default | 173.5325 | μmol/L | 29.4855 | °C | 995 | hPa | Humid | 35 | 0 | 0 | 21.62 | 143213.1983 | 230225.3264 | 30.6166 | 27
395883 | 2018-04-15 14:28 | 33.9086 | Oxy5 (PSt7-10) | 2018-04-04 12:42 | default | 173.4999 | μmol/L | 29.4945 | °C | 995 | hPa | Humid | 35 | 0 | 0 | 21.619 | 143214.0902 | 230216.621 | 30.6166 | 27
395896 | 2018-04-15 14:28 | 33.9252 | Oxy5 (PSt7-10) | 2018-04-04 12:42 | default | 173.4914 | μmol/L | 29.4875 | °C | 995 | hPa | Humid | 35 | 0 | 0 | 21.622 | 143208.1217 | 230216.1302 | 30.6166 | 27
395904 | 2018-04-15 14:28 | 33.9416 | Oxy5 (PSt7-10) | 2018-04-04 12:42 | default | 173.4824 | μmol/L | 29.4835 | °C | 995 | hPa | Humid | 35 | 0 | 0 | 21.624 | 143219.5876 | 230212.9998 | 30.6166 | 27
395912 | 2018-04-15 14:28 | 33.9585 | Oxy5 (PSt7-10) | 2018-04-04 12:42 | default | 173.5627 | μmol/L | 29.4884 | °C | 995 | hPa | Humid | 35 | 0 | 0 | 21.617 | 143218.705 | 230218.8235 | 30.6166 | 27
395926 | 2018-04-15 14:28 | 33.975 | Oxy5 (PSt7-10) | 2018-04-04 12:42 | default | 173.5385 | μmol/L | 29.4786 | °C | 995 | hPa | Humid | 35 | 0 | 0 | 21.622 | 143217.3919 | 230213.3266 | 30.6166 | 27
395937 | 2018-04-15 14:28 | 33.9926 | Oxy5 (PSt7-10) | 2018-04-04 12:42 | default | 173.4857 | μmol/L | 29.4943 | °C | 995 | hPa | Humid | 35 | 0 | 0 | 21.62 | 143221.8654 | 230216.2266 | 30.6166 | 27
395949 | 2018-04-15 14:28 | 34.0086 | Oxy5 (PSt7-10) | 2018-04-04 12:42 | default | 173.4804 | μmol/L | 29.4839 | °C | 995 | hPa | Humid | 35 | 0 | 0 | 21.624 | 143231.8283 | 230222.0738 | 30.6166 | 27
395961 | 2018-04-15 14:28 | 34.0251 | Oxy5 (PSt7-10) | 2018-04-04 12:42 | default | 173.4805 | μmol/L | 29.481 | °C | 995 | hPa | Humid | 35 | 0 | 0 | 21.625 | 143235.1298 | 230232.0172 | 30.6166 | 27
395962 | 2018-04-15 14:28 | 34.0415 | Oxy5 (PSt7-10) | 2018-04-04 12:42 | default | 173.4681 | μmol/L | 29.4805 | °C | 995 | hPa | Humid | 35 | 0 | 0 | 21.626 | 143229.06 | 230222.4861 | 30.6166 | 27
395980 | 2018-04-15 14:28 | 34.059 | Oxy5 (PSt7-10) | 2018-04-04 12:42 | default | 173.4333 | μmol/L | 29.4842 | °C | 995 | hPa | Humid | 35 | 0 | 0 | 21.627 | 143240.5847 | 230224.109 | 30.6166 | 27
395985 | 2018-04-15 14:28 | 34.0748 | Oxy5 (PSt7-10) | 2018-04-04 12:42 | default | 173.4304 | μmol/L | 29.4904 | °C | 995 | hPa | Humid | 35 | 0 | 0 | 21.625 | 143240.4993 | 230223.4959 | 30.6166 | 27
395995 | 2018-04-15 14:28 | 34.0918 | Oxy5 (PSt7-10) | 2018-04-04 12:42 | default | 173.5431 | μmol/L | 29.472 | °C | 995 | hPa | Humid | 35 | 0 | 0 | 21.624 | 143239.7992 | 230221.1075 | 30.6166 | 27
396008 | 2018-04-15 14:28 | 34.1083 | Oxy5 (PSt7-10) | 2018-04-04 12:42 | default | 173.4403 | μmol/L | 29.4828 | °C | 995 | hPa | Humid | 35 | 0 | 0 | 21.627 | 143252.1884 | 230207.5332 | 30.6166 | 27
396012 | 2018-04-15 14:28 | 34.125 | Oxy5 (PSt7-10) | 2018-04-04 12:42 | default | 173.4972 | μmol/L | 29.4721 | °C | 995 | hPa | Humid | 35 | 0 | 0 | 21.627 | 143250.6436 | 230218.5543 | 30.6166 | 27
396022 | 2018-04-15 14:28 | 34.1416 | Oxy5 (PSt7-10) | 2018-04-04 12:42 | default | 173.4675 | μmol/L | 29.4749 | °C | 995 | hPa | Humid | 35 | 0 | 0 | 21.628 | 143258.4848 | 230216.075 | 30.6166 | 27
396038 | 2018-04-15 14:28 | 34.1584 | Oxy5 (PSt7-10) | 2018-04-04 12:42 | default | 173.3938 | μmol/L | 29.4945 | °C | 995 | hPa | Humid | 35 | 0 | 0 | 21.626 | 143253.9243 | 230221.3905 | 30.6166 | 27
396044 | 2018-04-15 14:28 | 34.1747 | Oxy5 (PSt7-10) | 2018-04-04 12:42 | default | 173.383 | μmol/L | 29.4937 | °C | 995 | hPa | Humid | 35 | 0 | 0 | 21.627 | 143262.6293 | 230215.9812 | 30.6166 | 27
396055 | 2018-04-15 14:28 | 34.192 | Oxy5 (PSt7-10) | 2018-04-04 12:42 | default | 173.4086 | μmol/L | 29.4774 | °C | 995 | hPa | Humid | 35 | 0 | 0 | 21.631 | 143269.7199 | 230218.527 | 30.6166 | 27
396062 | 2018-04-15 14:28 | 34.2087 | Oxy5 (PSt7-10) | 2018-04-04 12:42 | default | 173.4474 | μmol/L | 29.4758 | °C | 995 | hPa | Humid | 35 | 0 | 0 | 21.629 | 143282.6209 | 230226.6832 | 30.6166 | 27
396079 | 2018-04-15 14:28 | 34.225 | Oxy5 (PSt7-10) | 2018-04-04 12:42 | default | 173.3898 | μmol/L | 29.4752 | °C | 995 | hPa | Humid | 35 | 0 | 0 | 21.633 | 143275.972 | 230211.5862 | 30.6166 | 27
396084 | 2018-04-15 14:28 | 34.242 | Oxy5 (PSt7-10) | 2018-04-04 12:42 | default | 173.3156 | μmol/L | 29.4921 | °C | 995 | hPa | Humid | 35 | 0 | 0 | 21.632 | 143293.0537 | 230229.9299 | 30.6166 | 27
396094 | 2018-04-15 14:28 | 34.2581 | Oxy5 (PSt7-10) | 2018-04-04 12:42 | default | 173.4185 | μmol/L | 29.4812 | °C | 995 | hPa | Humid | 35 | 0 | 0 | 21.629 | 143290.2622 | 230218.5303 | 30.6166 | 27
396110 | 2018-04-15 14:28 | 34.2756 | Oxy5 (PSt7-10) | 2018-04-04 12:42 | default | 173.4322 | μmol/L | 29.4815 | °C | 995 | hPa | Humid | 35 | 0 | 0 | 21.628 | 143296.3699 | 230217.3136 | 30.6166 | 27
396118 | 2018-04-15 14:28 | 34.292 | Oxy5 (PSt7-10) | 2018-04-04 12:42 | default | 173.4129 | μmol/L | 29.4737 | °C | 995 | hPa | Humid | 35 | 0 | 0 | 21.632 | 143297.6687 | 230216.4928 | 30.6166 | 27
396127 | 2018-04-15 14:28 | 34.3088 | Oxy5 (PSt7-10) | 2018-04-04 12:42 | default | 173.3687 | μmol/L | 29.4792 | °C | 995 | hPa | Humid | 35 | 0 | 0 | 21.633 | 143298.7265 | 230214.3804 | 30.6166 | 27
396132 | 2018-04-15 14:28 | 34.3247 | Oxy5 (PSt7-10) | 2018-04-04 12:42 | default | 173.3558 | μmol/L | 29.4816 | °C | 995 | hPa | Humid | 35 | 0 | 0 | 21.633 | 143302.3258 | 230214.4861 | 30.6166 | 27
396150 | 2018-04-15 14:28 | 34.3459 | Oxy5 (PSt7-10) | 2018-04-04 12:42 | default | 173.3053 | μmol/L | 29.4855 | °C | 995 | hPa | Humid | 35 | 0 | 0 | 21.635 | 143321.0299 | 230230.4104 | 30.6166 | 27
396160 | 2018-04-15 14:28 | 34.3584 | Oxy5 (PSt7-10) | 2018-04-04 12:42 | default | 173.3498 | μmol/L | 29.4713 | °C | 995 | hPa | Humid | 35 | 0 | 0 | 21.637 | 143307.4495 | 230210.6373 | 30.6166 | 27
396169 | 2018-04-15 14:29 | 34.3749 | Oxy5 (PSt7-10) | 2018-04-04 12:42 | default | 173.3374 | μmol/L | 29.4765 | °C | 995 | hPa | Humid | 35 | 0 | 0 | 21.636 | 143313.3367 | 230213.1882 | 30.6166 | 27
396177 | 2018-04-15 14:29 | 34.3918 | Oxy5 (PSt7-10) | 2018-04-04 12:42 | default | 173.2838 | μmol/L | 29.4838 | °C | 995 | hPa | Humid | 35 | 0 | 0 | 21.637 | 143301.3189 | 230210.7609 | 30.6166 | 27
396185 | 2018-04-15 14:29 | 34.4084 | Oxy5 (PSt7-10) | 2018-04-04 12:42 | default | 173.3212 | μmol/L | 29.4825 | °C | 995 | hPa | Humid | 35 | 0 | 0 | 21.635 | 143313.9679 | 230222.32 | 30.6166 | 27
396193 | 2018-04-15 14:29 | 34.425 | Oxy5 (PSt7-10) | 2018-04-04 12:42 | default | 173.4235 | μmol/L | 29.4574 | °C | 995 | hPa | Humid | 35 | 0 | 0 | 21.637 | 143322.0598 | 230221.5533 | 30.6166 | 27
396210 | 2018-04-15 14:29 | 34.4416 | Oxy5 (PSt7-10) | 2018-04-04 12:42 | default | 173.2703 | μmol/L | 29.4778 | °C | 995 | hPa | Humid | 35 | 0 | 0 | 21.64 | 143320.441 | 230218.6132 | 30.6166 | 27
396216 | 2018-04-15 14:29 | 34.4583 | Oxy5 (PSt7-10) | 2018-04-04 12:42 | default | 173.2093 | μmol/L | 29.4893 | °C | 995 | hPa | Humid | 35 | 0 | 0 | 21.64 | 143314.1651 | 230219.9961 | 30.6166 | 27
396230 | 2018-04-15 14:29 | 34.4755 | Oxy5 (PSt7-10) | 2018-04-04 12:42 | default | 173.3212 | μmol/L | 29.4796 | °C | 995 | hPa | Humid | 35 | 0 | 0 | 21.636 | 143334.3698 | 230218.6843 | 30.6166 | 27
396232 | 2018-04-15 14:29 | 34.4921 | Oxy5 (PSt7-10) | 2018-04-04 12:42 | default | 173.2671 | μmol/L | 29.4812 | °C | 995 | hPa | Humid | 35 | 0 | 0 | 21.639 | 143331.0963 | 230215.8381 | 30.6166 | 27
396250 | 2018-04-15 14:29 | 34.5083 | Oxy5 (PSt7-10) | 2018-04-04 12:42 | default | 173.2763 | μmol/L | 29.4766 | °C | 995 | hPa | Humid | 35 | 0 | 0 | 21.64 | 143328.5816 | 230216.1349 | 30.6166 | 27
396252 | 2018-04-15 14:29 | 34.5253 | Oxy5 (PSt7-10) | 2018-04-04 12:42 | default | 173.1653 | μmol/L | 29.4947 | °C | 995 | hPa | Humid | 35 | 0 | 0 | 21.641 | 143337.4431 | 230206.8717 | 30.6166 | 27
396269 | 2018-04-15 14:29 | 34.542 | Oxy5 (PSt7-10) | 2018-04-04 12:42 | default | 173.292 | μmol/L | 29.468 | °C | 995 | hPa | Humid | 35 | 0 | 0 | 21.642 | 143346.277 | 230204.8645 | 30.6166 | 27
396277 | 2018-04-15 14:29 | 34.5586 | Oxy5 (PSt7-10) | 2018-04-04 12:42 | default | 173.2127 | μmol/L | 29.4858 | °C | 995 | hPa | Humid | 35 | 0 | 0 | 21.641 | 143344.0635 | 230196.386 | 30.6166 | 27
396282 | 2018-04-15 14:29 | 34.5747 | Oxy5 (PSt7-10) | 2018-04-04 12:42 | default | 173.2515 | μmol/L | 29.4756 | °C | 995 | hPa | Humid | 35 | 0 | 0 | 21.642 | 143343.7136 | 230200.5435 | 30.6166 | 27
396297 | 2018-04-15 14:29 | 34.5922 | Oxy5 (PSt7-10) | 2018-04-04 12:42 | default | 173.179 | μmol/L | 29.4836 | °C | 995 | hPa | Humid | 35 | 0 | 0 | 21.644 | 143358.6679 | 230217.2312 | 30.6166 | 27
396307 | 2018-04-15 14:29 | 34.6089 | Oxy5 (PSt7-10) | 2018-04-04 12:42 | default | 173.2726 | μmol/L | 29.4602 | °C | 995 | hPa | Humid | 35 | 0 | 0 | 21.646 | 143360.4661 | 230218.2913 | 30.6166 | 27
396315 | 2018-04-15 14:29 | 34.6248 | Oxy5 (PSt7-10) | 2018-04-04 12:42 | default | 173.1465 | μmol/L | 29.4812 | °C | 995 | hPa | Humid | 35 | 0 | 0 | 21.647 | 143361.6541 | 230215.9398 | 30.6166 | 27
396322 | 2018-04-15 14:29 | 34.6417 | Oxy5 (PSt7-10) | 2018-04-04 12:42 | default | 173.1865 | μmol/L | 29.4765 | °C | 995 | hPa | Humid | 35 | 0 | 0 | 21.646 | 143362.6795 | 230208.207 | 30.6166 | 27
396334 | 2018-04-15 14:29 | 34.6592 | Oxy5 (PSt7-10) | 2018-04-04 12:42 | default | 173.2539 | μmol/L | 29.4694 | °C | 995 | hPa | Humid | 35 | 0 | 0 | 21.644 | 143380.6879 | 230215.0651 | 30.6166 | 27
396349 | 2018-04-15 14:29 | 34.6752 | Oxy5 (PSt7-10) | 2018-04-04 12:42 | default | 173.1333 | μmol/L | 29.4865 | °C | 995 | hPa | Humid | 35 | 0 | 0 | 21.646 | 143376.2366 | 230211.6173 | 30.6166 | 27
396358 | 2018-04-15 14:29 | 34.6913 | Oxy5 (PSt7-10) | 2018-04-04 12:42 | default | 173.1562 | μmol/L | 29.4879 | °C | 995 | hPa | Humid | 35 | 0 | 0 | 21.644 | 143369.5821 | 230214.2379 | 30.6166 | 27
396369 | 2018-04-15 14:29 | 34.7085 | Oxy5 (PSt7-10) | 2018-04-04 12:42 | default | 173.1824 | μmol/L | 29.4744 | °C | 995 | hPa | Humid | 35 | 0 | 0 | 21.647 | 143381.0958 | 230210.6465 | 30.6166 | 27
396377 | 2018-04-15 14:29 | 34.7251 | Oxy5 (PSt7-10) | 2018-04-04 12:42 | default | 173.1592 | μmol/L | 29.4873 | °C | 995 | hPa | Humid | 35 | 0 | 0 | 21.644 | 143379.1962 | 230198.7914 | 30.6166 | 27
396388 | 2018-04-15 14:29 | 34.7417 | Oxy5 (PSt7-10) | 2018-04-04 12:42 | default | 173.2093 | μmol/L | 29.4693 | °C | 995 | hPa | Humid | 35 | 0 | 0 | 21.647 | 143378.8044 | 230207.9501 | 30.6166 | 27
396397 | 2018-04-15 14:29 | 34.7584 | Oxy5 (PSt7-10) | 2018-04-04 12:42 | default | 173.2557 | μmol/L | 29.4663 | °C | 995 | hPa | Humid | 35 | 0 | 0 | 21.645 | 143376.943 | 230207.1686 | 30.6166 | 27
396403 | 2018-04-15 14:29 | 34.7747 | Oxy5 (PSt7-10) | 2018-04-04 12:42 | default | 173.1619 | μmol/L | 29.4668 | °C | 995 | hPa | Humid | 35 | 0 | 0 | 21.651 | 143389.3546 | 230198.1766 | 30.6166 | 27
396415 | 2018-04-15 14:29 | 34.7915 | Oxy5 (PSt7-10) | 2018-04-04 12:42 | default | 173.1163 | μmol/L | 29.4812 | °C | 995 | hPa | Humid | 35 | 0 | 0 | 21.649 | 143382.1315 | 230204.0463 | 30.6166 | 27
396430 | 2018-04-15 14:29 | 34.8082 | Oxy5 (PSt7-10) | 2018-04-04 12:42 | default | 173.1022 | μmol/L | 29.4867 | °C | 995 | hPa | Humid | 35 | 0 | 0 | 21.648 | 143386.4289 | 230202.558 | 30.6166 | 27
396438 | 2018-04-15 14:29 | 34.825 | Oxy5 (PSt7-10) | 2018-04-04 12:42 | default | 173.0914 | μmol/L | 29.4859 | °C | 995 | hPa | Humid | 35 | 0 | 0 | 21.649 | 143387.4684 | 230197.7419 | 30.6166 | 27
396444 | 2018-04-15 14:29 | 34.8415 | Oxy5 (PSt7-10) | 2018-04-04 12:42 | default | 173.0946 | μmol/L | 29.4824 | °C | 995 | hPa | Humid | 35 | 0 | 0 | 21.65 | 143394.9785 | 230194.7149 | 30.6166 | 27
396457 | 2018-04-15 14:29 | 34.8585 | Oxy5 (PSt7-10) | 2018-04-04 12:42 | default | 173.029 | μmol/L | 29.4891 | °C | 995 | hPa | Humid | 35 | 0 | 0 | 21.652 | 143394.1649 | 230207.4165 | 30.6166 | 27
396467 | 2018-04-15 14:29 | 34.8755 | Oxy5 (PSt7-10) | 2018-04-04 12:42 | default | 173.073 | μmol/L | 29.4808 | °C | 995 | hPa | Humid | 35 | 0 | 0 | 21.652 | 143394.854 | 230205.3567 | 30.6166 | 27
396472 | 2018-04-15 14:29 | 34.8918 | Oxy5 (PSt7-10) | 2018-04-04 12:42 | default | 173.1009 | μmol/L | 29.4784 | °C | 995 | hPa | Humid | 35 | 0 | 0 | 21.651 | 143400.1977 | 230202.2105 | 30.6166 | 27
396484 | 2018-04-15 14:29 | 34.9084 | Oxy5 (PSt7-10) | 2018-04-04 12:42 | default | 173.0467 | μmol/L | 29.4829 | °C | 995 | hPa | Humid | 35 | 0 | 0 | 21.653 | 143394.701 | 230198.7891 | 30.6166 | 27
396494 | 2018-04-15 14:29 | 34.9255 | Oxy5 (PSt7-10) | 2018-04-04 12:42 | default | 173.1073 | μmol/L | 29.4714 | °C | 995 | hPa | Humid | 35 | 0 | 0 | 21.653 | 143404.4569 | 230200.4235 | 30.6166 | 27
396502 | 2018-04-15 14:29 | 34.9419 | Oxy5 (PSt7-10) | 2018-04-04 12:42 | default | 173.0084 | μmol/L | 29.4844 | °C | 995 | hPa | Humid | 35 | 0 | 0 | 21.655 | 143408.2092 | 230204.5665 | 30.6166 | 27
396509 | 2018-04-15 14:29 | 34.9586 | Oxy5 (PSt7-10) | 2018-04-04 12:42 | default | 173.0476 | μmol/L | 29.4741 | °C | 995 | hPa | Humid | 35 | 0 | 0 | 21.656 | 143405.485 | 230213.9396 | 30.6166 | 27
396517 | 2018-04-15 14:29 | 34.9754 | Oxy5 (PSt7-10) | 2018-04-04 12:42 | default | 173.0291 | μmol/L | 29.4748 | °C | 995 | hPa | Humid | 35 | 0 | 0 | 21.657 | 143414.3787 | 230203.6488 | 30.6166 | 27
396520 | 2018-04-15 14:29 | 34.9915 | Oxy5 (PSt7-10) | 2018-04-04 12:42 | default | 173.0016 | μmol/L | 29.4771 | °C | 995 | hPa | Humid | 35 | 0 | 0 | 21.658 | 143413.2203 | 230203.0749 | 30.6166 | 27
396530 | 2018-04-15 14:29 | 35.0085 | Oxy5 (PSt7-10) | 2018-04-04 12:42 | default | 173.0348 | μmol/L | 29.4794 | °C | 995 | hPa | Humid | 35 | 0 | 0 | 21.655 | 143427.9084 | 230208.6724 | 30.6166 | 27
396534 | 2018-04-15 14:29 | 35.025 | Oxy5 (PSt7-10) | 2018-04-04 12:42 | default | 173.0518 | μmol/L | 29.4705 | °C | 995 | hPa | Humid | 35 | 0 | 0 | 21.657 | 143433.2761 | 230215.9254 | 30.6166 | 27
396545 | 2018-04-15 14:29 | 35.0417 | Oxy5 (PSt7-10) | 2018-04-04 12:42 | default | 172.969 | μmol/L | 29.4804 | °C | 995 | hPa | Humid | 35 | 0 | 0 | 21.659 | 143426.7116 | 230203.7598 | 30.6166 | 27
396547 | 2018-04-15 14:29 | 35.0588 | Oxy5 (PSt7-10) | 2018-04-04 12:42 | default | 172.9901 | μmol/L | 29.4821 | °C | 995 | hPa | Humid | 35 | 0 | 0 | 21.657 | 143428.9991 | 230210.416 | 30.6166 | 27