## Devices
Name | Type | Serial | FW-Version | Channels
SABD0001000008 | OXY-10 ST | SABD0001000008 | AAV1.0.0.11 | 10

## Sensors
Name | Analyte | Sensor ID | Sensor Type | Batch ID | Lot Nr | Created on
Oxy4 | O2 | 194573946 | PSt7-10 | 000000-000 | 0000-00 | 2018-04-04 12:25

## Oxygen Calibrations
Sensor | Calibration Date | Cal0 [°] | T0 | T0 Unit | Cal2nd [°] | T2nd | T2nd Unit | pATM | pATM Unit | O2Cal2nd | O2Cal2nd Unit | Environment | f1 | m | dKSV1 | dKSV2 | dPhi1 | dPhi2 | Is PreSens Calibration
Oxy4 (PSt7-10) | 2018-04-04 12:25 | 55.54 | 20 | °C | 22.07 | 20 | °C | 976 | hPa | 100 | %a.s. | Humid | 0.861 | 13.56 | 0.00035 | 0 | -0.02617 | 0 | FALSE

## Annotations
Date | Delta T [min] | Device | Channel | User | Annotation

## Info
Software Version | 2.1.0.443
Exported at | 2018-04-15 19:36

## SABD0001000008, Ch 1
Id | Date | Delta T [min] | Sensor | Calibration | User | Oxygen | Oxygen Unit | Temperature | Temperature Unit | Pressure | Pressure Unit | Mode | Salinity [pmil] | User Signal Intensity | Error | Phase [°] | Amplitude [µV] | Reference Amplitude [µV] | Signal LED Current | Reference LED Current | Battery [V]
378184 | 2018-04-15 13:54 | 0 | Oxy4 (PSt7-10) | 2018-04-04 12:25 | default | 155.0847 | μmol/L | 29.3189 | °C | 996 | hPa | Humid | 35 | 0 | 0 | 23.089 | 122130.0431 | 441662.0667 | 38.5 | 45
378186 | 2018-04-15 13:54 | 0.011467 | Oxy4 (PSt7-10) | 2018-04-04 12:25 | default | 155.1258 | μmol/L | 29.3158 | °C | 996 | hPa | Humid | 35 | 0 | 0 | 23.087 | 122070.727 | 441554.5661 | 38.5 | 45
378192 | 2018-04-15 13:54 | 0.029902 | Oxy4 (PSt7-10) | 2018-04-04 12:25 | default | 155.1183 | μmol/L | 29.3118 | °C | 996 | hPa | Humid | 35 | 0 | 0 | 23.089 | 122044.5969 | 441519.9963 | 38.5 | 45
378197 | 2018-04-15 13:54 | 0.045703 | Oxy4 (PSt7-10) | 2018-04-04 12:25 | default | 155.1396 | μmol/L | 29.3129 | °C | 996 | hPa | Humid | 35 | 0 | 0 | 23.087 | 122020.9632 | 441480.4289 | 38.5 | 45
378205 | 2018-04-15 13:54 | 0.061937 | Oxy4 (PSt7-10) | 2018-04-04 12:25 | default | 155.043 | μmol/L | 29.3305 | °C | 996 | hPa | Humid | 35 | 0 | 0 | 23.088 | 121999.8833 | 441445.5906 | 38.5 | 45
378209 | 2018-04-15 13:54 | 0.078221 | Oxy4 (PSt7-10) | 2018-04-04 12:25 | default | 155.1701 | μmol/L | 29.3092 | °C | 996 | hPa | Humid | 35 | 0 | 0 | 23.086 | 121983.4601 | 441436.1277 | 38.5 | 45
378219 | 2018-04-15 13:54 | 0.095239 | Oxy4 (PSt7-10) | 2018-04-04 12:25 | default | 155.0626 | μmol/L | 29.3236 | °C | 996 | hPa | Humid | 35 | 0 | 0 | 23.089 | 121965.851 | 441398.5131 | 38.5 | 45
378230 | 2018-04-15 13:54 | 0.11161 | Oxy4 (PSt7-10) | 2018-04-04 12:25 | default | 155.0683 | μmol/L | 29.3224 | °C | 996 | hPa | Humid | 35 | 0 | 0 | 23.089 | 121956.7554 | 441383.3853 | 38.5 | 45
378232 | 2018-04-15 13:54 | 0.12869 | Oxy4 (PSt7-10) | 2018-04-04 12:25 | default | 155.0214 | μmol/L | 29.3378 | °C | 996 | hPa | Humid | 35 | 0 | 0 | 23.087 | 121942.1627 | 441385.2019 | 38.5 | 45
378249 | 2018-04-15 13:54 | 0.14513 | Oxy4 (PSt7-10) | 2018-04-04 12:25 | default | 155.1172 | μmol/L | 29.3287 | °C | 996 | hPa | Humid | 35 | 0 | 0 | 23.083 | 121945.088 | 441364.7731 | 38.5 | 45
378254 | 2018-04-15 13:54 | 0.16143 | Oxy4 (PSt7-10) | 2018-04-04 12:25 | default | 155.1055 | μmol/L | 29.3284 | °C | 996 | hPa | Humid | 35 | 0 | 0 | 23.084 | 121929.5844 | 441373.577 | 38.5 | 45
378265 | 2018-04-15 13:54 | 0.17806 | Oxy4 (PSt7-10) | 2018-04-04 12:25 | default | 155.0777 | μmol/L | 29.3204 | °C | 996 | hPa | Humid | 35 | 0 | 0 | 23.089 | 121920.5309 | 441347.754 | 38.5 | 45
378272 | 2018-04-15 13:54 | 0.19539 | Oxy4 (PSt7-10) | 2018-04-04 12:25 | default | 155.0574 | μmol/L | 29.3274 | °C | 996 | hPa | Humid | 35 | 0 | 0 | 23.088 | 121910.1036 | 441331.1042 | 38.5 | 45
378288 | 2018-04-15 13:54 | 0.2113 | Oxy4 (PSt7-10) | 2018-04-04 12:25 | default | 155.0935 | μmol/L | 29.3281 | °C | 996 | hPa | Humid | 35 | 0 | 0 | 23.085 | 121905.5511 | 441339.679 | 38.5 | 45
378296 | 2018-04-15 13:54 | 0.22795 | Oxy4 (PSt7-10) | 2018-04-04 12:25 | default | 155.1769 | μmol/L | 29.3161 | °C | 996 | hPa | Humid | 35 | 0 | 0 | 23.083 | 121897.9155 | 441342.2624 | 38.5 | 45
378302 | 2018-04-15 13:54 | 0.24523 | Oxy4 (PSt7-10) | 2018-04-04 12:25 | default | 155.1435 | μmol/L | 29.3204 | °C | 996 | hPa | Humid | 35 | 0 | 0 | 23.084 | 121896.0735 | 441350.656 | 38.5 | 45
378312 | 2018-04-15 13:54 | 0.2624 | Oxy4 (PSt7-10) | 2018-04-04 12:25 | default | 155.0723 | μmol/L | 29.3354 | °C | 996 | hPa | Humid | 35 | 0 | 0 | 23.084 | 121877.3035 | 441317.2585 | 38.5 | 45
378322 | 2018-04-15 13:54 | 0.2782 | Oxy4 (PSt7-10) | 2018-04-04 12:25 | default | 155.0198 | μmol/L | 29.3381 | °C | 996 | hPa | Humid | 35 | 0 | 0 | 23.087 | 121875.5484 | 441320.0038 | 38.5 | 45
378332 | 2018-04-15 13:54 | 0.29538 | Oxy4 (PSt7-10) | 2018-04-04 12:25 | default | 155.2402 | μmol/L | 29.311 | °C | 996 | hPa | Humid | 35 | 0 | 0 | 23.08 | 121878.5359 | 441311.6557 | 38.5 | 45
378347 | 2018-04-15 13:54 | 0.3119 | Oxy4 (PSt7-10) | 2018-04-04 12:25 | default | 155.1041 | μmol/L | 29.3148 | °C | 996 | hPa | Humid | 35 | 0 | 0 | 23.089 | 121862.4844 | 441310.4761 | 38.5 | 45
378351 | 2018-04-15 13:54 | 0.329 | Oxy4 (PSt7-10) | 2018-04-04 12:25 | default | 155.1302 | μmol/L | 29.3287 | °C | 996 | hPa | Humid | 35 | 0 | 0 | 23.082 | 121863.8881 | 441298.535 | 38.5 | 45
378366 | 2018-04-15 13:54 | 0.34547 | Oxy4 (PSt7-10) | 2018-04-04 12:25 | default | 155.201 | μmol/L | 29.3193 | °C | 996 | hPa | Humid | 35 | 0 | 0 | 23.08 | 121849.5477 | 441288.5672 | 38.5 | 45
378371 | 2018-04-15 13:54 | 0.3615 | Oxy4 (PSt7-10) | 2018-04-04 12:25 | default | 155.17 | μmol/L | 29.3175 | °C | 996 | hPa | Humid | 35 | 0 | 0 | 23.083 | 121839.7778 | 441274.5991 | 38.5 | 45
378386 | 2018-04-15 13:54 | 0.37856 | Oxy4 (PSt7-10) | 2018-04-04 12:25 | default | 155.2808 | μmol/L | 29.3053 | °C | 996 | hPa | Humid | 35 | 0 | 0 | 23.079 | 121844.9675 | 441262.556 | 38.5 | 45
378394 | 2018-04-15 13:55 | 0.39462 | Oxy4 (PSt7-10) | 2018-04-04 12:25 | default | 155.2331 | μmol/L | 29.307 | °C | 996 | hPa | Humid | 35 | 0 | 0 | 23.082 | 121824.2919 | 441255.9372 | 38.5 | 45
378405 | 2018-04-15 13:55 | 0.41191 | Oxy4 (PSt7-10) | 2018-04-04 12:25 | default | 155.1696 | μmol/L | 29.3121 | °C | 996 | hPa | Humid | 35 | 0 | 0 | 23.085 | 121821.326 | 441249.4479 | 38.5 | 45
378413 | 2018-04-15 13:55 | 0.42804 | Oxy4 (PSt7-10) | 2018-04-04 12:25 | default | 155.0537 | μmol/L | 29.3393 | °C | 996 | hPa | Humid | 35 | 0 | 0 | 23.084 | 121817.5618 | 441238.1915 | 38.5 | 45
378424 | 2018-04-15 13:55 | 0.44508 | Oxy4 (PSt7-10) | 2018-04-04 12:25 | default | 155.0864 | μmol/L | 29.3379 | °C | 996 | hPa | Humid | 35 | 0 | 0 | 23.082 | 121819.9878 | 441246.6569 | 38.5 | 45
378431 | 2018-04-15 13:55 | 0.46144 | Oxy4 (PSt7-10) | 2018-04-04 12:25 | default | 155.1766 | μmol/L | 29.33 | °C | 996 | hPa | Humid | 35 | 0 | 0 | 23.078 | 121808.6195 | 441235.8278 | 38.5 | 45
378448 | 2018-04-15 13:55 | 0.47818 | Oxy4 (PSt7-10) | 2018-04-04 12:25 | default | 155.1952 | μmol/L | 29.3233 | °C | 996 | hPa | Humid | 35 | 0 | 0 | 23.079 | 121802.3583 | 441249.4451 | 38.5 | 45
378457 | 2018-04-15 13:55 | 0.49511 | Oxy4 (PSt7-10) | 2018-04-04 12:25 | default | 155.1781 | μmol/L | 29.3297 | °C | 996 | hPa | Humid | 35 | 0 | 0 | 23.078 | 121793.5553 | 441233.0823 | 38.5 | 45
378469 | 2018-04-15 13:55 | 0.51133 | Oxy4 (PSt7-10) | 2018-04-04 12:25 | default | 155.1986 | μmol/L | 29.3198 | °C | 996 | hPa | Humid | 35 | 0 | 0 | 23.08 | 121787.9591 | 441207.8084 | 38.5 | 45
378480 | 2018-04-15 13:55 | 0.52851 | Oxy4 (PSt7-10) | 2018-04-04 12:25 | default | 155.2087 | μmol/L | 29.3149 | °C | 996 | hPa | Humid | 35 | 0 | 0 | 23.081 | 121787.2365 | 441221.0565 | 38.5 | 45
378481 | 2018-04-15 13:55 | 0.54535 | Oxy4 (PSt7-10) | 2018-04-04 12:25 | default | 155.2029 | μmol/L | 29.3189 | °C | 996 | hPa | Humid | 35 | 0 | 0 | 23.08 | 121778.4023 | 441192.5939 | 38.5 | 45
378494 | 2018-04-15 13:55 | 0.56335 | Oxy4 (PSt7-10) | 2018-04-04 12:25 | default | 155.2089 | μmol/L | 29.3259 | °C | 996 | hPa | Humid | 35 | 0 | 0 | 23.077 | 121776.8705 | 441198.8516 | 38.5 | 45
378506 | 2018-04-15 13:55 | 0.57918 | Oxy4 (PSt7-10) | 2018-04-04 12:25 | default | 155.202 | μmol/L | 29.3274 | °C | 996 | hPa | Humid | 35 | 0 | 0 | 23.077 | 121769.8197 | 441180.2511 | 38.5 | 45
378514 | 2018-04-15 13:55 | 0.59547 | Oxy4 (PSt7-10) | 2018-04-04 12:25 | default | 155.1657 | μmol/L | 29.335 | °C | 996 | hPa | Humid | 35 | 0 | 0 | 23.077 | 121761.3026 | 441186.6277 | 38.5 | 45
378523 | 2018-04-15 13:55 | 0.61195 | Oxy4 (PSt7-10) | 2018-04-04 12:25 | default | 155.1377 | μmol/L | 29.3326 | °C | 996 | hPa | Humid | 35 | 0 | 0 | 23.08 | 121761.9985 | 441191.0899 | 38.5 | 45
378537 | 2018-04-15 13:55 | 0.62824 | Oxy4 (PSt7-10) | 2018-04-04 12:25 | default | 155.222 | μmol/L | 29.3149 | °C | 996 | hPa | Humid | 35 | 0 | 0 | 23.08 | 121751.8741 | 441194.6743 | 38.5 | 45
378548 | 2018-04-15 13:55 | 0.6447 | Oxy4 (PSt7-10) | 2018-04-04 12:25 | default | 155.2085 | μmol/L | 29.326 | °C | 996 | hPa | Humid | 35 | 0 | 0 | 23.077 | 121744.5734 | 441164.2332 | 38.5 | 45
378558 | 2018-04-15 13:55 | 0.66149 | Oxy4 (PSt7-10) | 2018-04-04 12:25 | default | 155.275 | μmol/L | 29.3176 | °C | 996 | hPa | Humid | 35 | 0 | 0 | 23.075 | 121742.2295 | 441188.664 | 38.5 | 45
378562 | 2018-04-15 13:55 | 0.67812 | Oxy4 (PSt7-10) | 2018-04-04 12:25 | default | 155.2249 | μmol/L | 29.3171 | °C | 996 | hPa | Humid | 35 | 0 | 0 | 23.079 | 121734.7807 | 441171.5849 | 38.5 | 45
378576 | 2018-04-15 13:55 | 0.69481 | Oxy4 (PSt7-10) | 2018-04-04 12:25 | default | 155.1699 | μmol/L | 29.3314 | °C | 996 | hPa | Humid | 35 | 0 | 0 | 23.078 | 121727.5633 | 441162.1329 | 38.5 | 45
378583 | 2018-04-15 13:55 | 0.71194 | Oxy4 (PSt7-10) | 2018-04-04 12:25 | default | 155.3241 | μmol/L | 29.3128 | °C | 996 | hPa | Humid | 35 | 0 | 0 | 23.073 | 121722.0848 | 441160.1996 | 38.5 | 45
378591 | 2018-04-15 13:55 | 0.72799 | Oxy4 (PSt7-10) | 2018-04-04 12:25 | default | 155.2706 | μmol/L | 29.324 | °C | 996 | hPa | Humid | 35 | 0 | 0 | 23.073 | 121724.2389 | 441151.0096 | 38.5 | 45
378602 | 2018-04-15 13:55 | 0.74523 | Oxy4 (PSt7-10) | 2018-04-04 12:25 | default | 155.217 | μmol/L | 29.3326 | °C | 996 | hPa | Humid | 35 | 0 | 0 | 23.074 | 121719.5148 | 441163.987 | 38.5 | 45
378614 | 2018-04-15 13:55 | 0.76168 | Oxy4 (PSt7-10) | 2018-04-04 12:25 | default | 155.1867 | μmol/L | 29.3334 | °C | 996 | hPa | Humid | 35 | 0 | 0 | 23.076 | 121715.0663 | 441152.8151 | 38.5 | 45
378621 | 2018-04-15 13:55 | 0.7785 | Oxy4 (PSt7-10) | 2018-04-04 12:25 | default | 155.2595 | μmol/L | 29.3208 | °C | 996 | hPa | Humid | 35 | 0 | 0 | 23.075 | 121701.1536 | 441138.485 | 38.5 | 45
378636 | 2018-04-15 13:55 | 0.79543 | Oxy4 (PSt7-10) | 2018-04-04 12:25 | default | 155.1495 | μmol/L | 29.3385 | °C | 996 | hPa | Humid | 35 | 0 | 0 | 23.077 | 121706.5501 | 441137.7354 | 38.5 | 45
378642 | 2018-04-15 13:55 | 0.81203 | Oxy4 (PSt7-10) | 2018-04-04 12:25 | default | 155.2208 | μmol/L | 29.3317 | °C | 996 | hPa | Humid | 35 | 0 | 0 | 23.074 | 121695.3693 | 441147.4348 | 38.5 | 45
378656 | 2018-04-15 13:55 | 0.8287 | Oxy4 (PSt7-10) | 2018-04-04 12:25 | default | 155.2123 | μmol/L | 29.3308 | °C | 996 | hPa | Humid | 35 | 0 | 0 | 23.075 | 121702.5834 | 441138.3115 | 38.5 | 45
378665 | 2018-04-15 13:55 | 0.84518 | Oxy4 (PSt7-10) | 2018-04-04 12:25 | default | 155.1879 | μmol/L | 29.3332 | °C | 996 | hPa | Humid | 35 | 0 | 0 | 23.076 | 121691.7262 | 441129.1061 | 38.5 | 45
378672 | 2018-04-15 13:55 | 0.8618 | Oxy4 (PSt7-10) | 2018-04-04 12:25 | default | 155.2458 | μmol/L | 29.3237 | °C | 996 | hPa | Humid | 35 | 0 | 0 | 23.075 | 121681.9317 | 441135.124 | 38.5 | 45
378687 | 2018-04-15 13:55 | 0.87797 | Oxy4 (PSt7-10) | 2018-04-04 12:25 | default | 155.2399 | μmol/L | 29.3277 | °C | 996 | hPa | Humid | 35 | 0 | 0 | 23.074 | 121678.4306 | 441122.6743 | 38.5 | 45
378695 | 2018-04-15 13:55 | 0.89525 | Oxy4 (PSt7-10) | 2018-04-04 12:25 | default | 155.2939 | μmol/L | 29.3219 | °C | 996 | hPa | Humid | 35 | 0 | 0 | 23.072 | 121677.7179 | 441101.621 | 38.5 | 45
378702 | 2018-04-15 13:55 | 0.91174 | Oxy4 (PSt7-10) | 2018-04-04 12:25 | default | 155.2483 | μmol/L | 29.3343 | °C | 996 | hPa | Humid | 35 | 0 | 0 | 23.071 | 121673.9568 | 441099.7786 | 38.5 | 45
378712 | 2018-04-15 13:55 | 0.92815 | Oxy4 (PSt7-10) | 2018-04-04 12:25 | default | 155.2504 | μmol/L | 29.3283 | °C | 996 | hPa | Humid | 35 | 0 | 0 | 23.073 | 121660.2332 | 441097.1153 | 38.5 | 45
378724 | 2018-04-15 13:55 | 0.94497 | Oxy4 (PSt7-10) | 2018-04-04 12:25 | default | 155.2471 | μmol/L | 29.3262 | °C | 996 | hPa | Humid | 35 | 0 | 0 | 23.074 | 121664.4375 | 441088.3467 | 38.5 | 45
378732 | 2018-04-15 13:55 | 0.96154 | Oxy4 (PSt7-10) | 2018-04-04 12:25 | default | 155.2348 | μmol/L | 29.3288 | °C | 996 | hPa | Humid | 35 | 0 | 0 | 23.074 | 121662.2375 | 441096.4497 | 38.5 | 45
378746 | 2018-04-15 13:55 | 0.97871 | Oxy4 (PSt7-10) | 2018-04-04 12:25 | default | 155.2755 | μmol/L | 29.323 | °C | 996 | hPa | Humid | 35 | 0 | 0 | 23.073 | 121653.8472 | 441088.1186 | 38.5 | 45
378755 | 2018-04-15 13:55 | 0.99609 | Oxy4 (PSt7-10) | 2018-04-04 12:25 | default | 155.2737 | μmol/L | 29.3178 | °C | 996 | hPa | Humid | 35 | 0 | 0 | 23.075 | 121662.9947 | 441098.3915 | 38.5 | 45
378765 | 2018-04-15 13:55 | 1.0119 | Oxy4 (PSt7-10) | 2018-04-04 12:25 | default | 155.3835 | μmol/L | 29.3003 | °C | 996 | hPa | Humid | 35 | 0 | 0 | 23.073 | 121643.3624 | 441079.9227 | 38.5 | 45
378774 | 2018-04-15 13:55 | 1.0285 | Oxy4 (PSt7-10) | 2018-04-04 12:25 | default | 155.2943 | μmol/L | 29.319 | °C | 996 | hPa | Humid | 35 | 0 | 0 | 23.073 | 121647.8477 | 441080.2607 | 38.5 | 45
378782 | 2018-04-15 13:55 | 1.0453 | Oxy4 (PSt7-10) | 2018-04-04 12:25 | default | 155.2401 | μmol/L | 29.3304 | °C | 996 | hPa | Humid | 35 | 0 | 0 | 23.073 | 121644.3925 | 441073.0956 | 38.5 | 45
378791 | 2018-04-15 13:55 | 1.0619 | Oxy4 (PSt7-10) | 2018-04-04 12:25 | default | 155.1939 | μmol/L | 29.3374 | °C | 996 | hPa | Humid | 35 | 0 | 0 | 23.074 | 121636.2392 | 441082.7324 | 38.5 | 45
378809 | 2018-04-15 13:55 | 1.0781 | Oxy4 (PSt7-10) | 2018-04-04 12:25 | default | 155.1604 | μmol/L | 29.3445 | °C | 996 | hPa | Humid | 35 | 0 | 0 | 23.074 | 121641.673 | 441077.0901 | 38.5 | 45
378815 | 2018-04-15 13:55 | 1.0953 | Oxy4 (PSt7-10) | 2018-04-04 12:25 | default | 155.3015 | μmol/L | 29.3286 | °C | 996 | hPa | Humid | 35 | 0 | 0 | 23.069 | 121637.29 | 441075.307 | 38.5 | 45
378821 | 2018-04-15 13:55 | 1.1118 | Oxy4 (PSt7-10) | 2018-04-04 12:25 | default | 155.2388 | μmol/L | 29.3252 | °C | 996 | hPa | Humid | 35 | 0 | 0 | 23.075 | 121635.876 | 441055.9074 | 38.5 | 45
378834 | 2018-04-15 13:55 | 1.1286 | Oxy4 (PSt7-10) | 2018-04-04 12:25 | default | 155.2058 | μmol/L | 29.3404 | °C | 996 | hPa | Humid | 35 | 0 | 0 | 23.072 | 121628.2788 | 441068.0545 | 38.5 | 45
378848 | 2018-04-15 13:55 | 1.1449 | Oxy4 (PSt7-10) | 2018-04-04 12:25 | default | 155.2578 | μmol/L | 29.335 | °C | 996 | hPa | Humid | 35 | 0 | 0 | 23.07 | 121622.353 | 441060.5326 | 38.5 | 45
378855 | 2018-04-15 13:55 | 1.1617 | Oxy4 (PSt7-10) | 2018-04-04 12:25 | default | 155.1969 | μmol/L | 29.3395 | °C | 996 | hPa | Humid | 35 | 0 | 0 | 23.073 | 121617.9285 | 441073.991 | 38.5 | 45
378865 | 2018-04-15 13:55 | 1.1784 | Oxy4 (PSt7-10) | 2018-04-04 12:25 | default | 155.3066 | μmol/L | 29.3247 | °C | 996 | hPa | Humid | 35 | 0 | 0 | 23.07 | 121620.9749 | 441057.5497 | 38.5 | 45
378878 | 2018-04-15 13:55 | 1.1949 | Oxy4 (PSt7-10) | 2018-04-04 12:25 | default | 155.3498 | μmol/L | 29.324 | °C | 996 | hPa | Humid | 35 | 0 | 0 | 23.067 | 121625.5606 | 441047.3376 | 38.5 | 45
378881 | 2018-04-15 13:55 | 1.2118 | Oxy4 (PSt7-10) | 2018-04-04 12:25 | default | 155.2562 | μmol/L | 29.3409 | °C | 996 | hPa | Humid | 35 | 0 | 0 | 23.068 | 121609.5455 | 441043.4162 | 38.5 | 45
378895 | 2018-04-15 13:55 | 1.2286 | Oxy4 (PSt7-10) | 2018-04-04 12:25 | default | 155.2145 | μmol/L | 29.3386 | °C | 996 | hPa | Humid | 35 | 0 | 0 | 23.072 | 121606.1455 | 441044.8657 | 38.5 | 45
378903 | 2018-04-15 13:55 | 1.2449 | Oxy4 (PSt7-10) | 2018-04-04 12:25 | default | 155.2767 | μmol/L | 29.3283 | °C | 996 | hPa | Humid | 35 | 0 | 0 | 23.071 | 121603.3311 | 441025.9904 | 38.5 | 45
378919 | 2018-04-15 13:55 | 1.2621 | Oxy4 (PSt7-10) | 2018-04-04 12:25 | default | 155.2861 | μmol/L | 29.3263 | °C | 996 | hPa | Humid | 35 | 0 | 0 | 23.071 | 121605.4633 | 441023.5232 | 38.5 | 45
378929 | 2018-04-15 13:55 | 1.2788 | Oxy4 (PSt7-10) | 2018-04-04 12:25 | default | 155.2727 | μmol/L | 29.3347 | °C | 996 | hPa | Humid | 35 | 0 | 0 | 23.069 | 121596.4894 | 441029.5444 | 38.5 | 45
378939 | 2018-04-15 13:55 | 1.2947 | Oxy4 (PSt7-10) | 2018-04-04 12:25 | default | 155.2717 | μmol/L | 29.3321 | °C | 996 | hPa | Humid | 35 | 0 | 0 | 23.07 | 121595.3873 | 441035.2397 | 38.5 | 45
378941 | 2018-04-15 13:55 | 1.3119 | Oxy4 (PSt7-10) | 2018-04-04 12:25 | default | 155.3127 | μmol/L | 29.3262 | °C | 996 | hPa | Humid | 35 | 0 | 0 | 23.069 | 121590.8383 | 441019.9016 | 38.5 | 45
378951 | 2018-04-15 13:55 | 1.3286 | Oxy4 (PSt7-10) | 2018-04-04 12:25 | default | 155.3246 | μmol/L | 29.3237 | °C | 996 | hPa | Humid | 35 | 0 | 0 | 23.069 | 121593.8362 | 441030.115 | 38.5 | 45
378963 | 2018-04-15 13:55 | 1.3454 | Oxy4 (PSt7-10) | 2018-04-04 12:25 | default | 155.4093 | μmol/L | 29.3059 | °C | 996 | hPa | Humid | 35 | 0 | 0 | 23.069 | 121591.4402 | 441033.8186 | 38.5 | 45
378977 | 2018-04-15 13:55 | 1.3621 | Oxy4 (PSt7-10) | 2018-04-04 12:25 | default | 155.3712 | μmol/L | 29.3167 | °C | 996 | hPa | Humid | 35 | 0 | 0 | 23.068 | 121600.9537 | 441045.0487 | 38.5 | 45
378986 | 2018-04-15 13:55 | 1.3784 | Oxy4 (PSt7-10) | 2018-04-04 12:25 | default | 155.2744 | μmol/L | 29.3343 | °C | 996 | hPa | Humid | 35 | 0 | 0 | 23.069 | 121587.6127 | 441042.4265 | 38.5 | 45
378998 | 2018-04-15 13:56 | 1.3952 | Oxy4 (PSt7-10) | 2018-04-04 12:25 | default | 155.256 | μmol/L | 29.3382 | °C | 996 | hPa | Humid | 35 | 0 | 0 | 23.069 | 121586.0456 | 441008.343 | 38.5 | 45
379003 | 2018-04-15 13:56 | 1.4115 | Oxy4 (PSt7-10) | 2018-04-04 12:25 | default | 155.3175 | μmol/L | 29.3391 | °C | 996 | hPa | Humid | 35 | 0 | 0 | 23.064 | 121578.0408 | 441029.9433 | 38.5 | 45
379020 | 2018-04-15 13:56 | 1.4284 | Oxy4 (PSt7-10) | 2018-04-04 12:25 | default | 155.2211 | μmol/L | 29.3344 | °C | 996 | hPa | Humid | 35 | 0 | 0 | 23.073 | 121579.719 | 441015.9623 | 38.5 | 45
379024 | 2018-04-15 13:56 | 1.445 | Oxy4 (PSt7-10) | 2018-04-04 12:25 | default | 155.348 | μmol/L | 29.3271 | °C | 996 | hPa | Humid | 35 | 0 | 0 | 23.066 | 121565.929 | 441007.6517 | 38.5 | 45
379036 | 2018-04-15 13:56 | 1.4621 | Oxy4 (PSt7-10) | 2018-04-04 12:25 | default | 155.3157 | μmol/L | 29.3284 | °C | 996 | hPa | Humid | 35 | 0 | 0 | 23.068 | 121554.8034 | 441020.8815 | 38.5 | 45
379046 | 2018-04-15 13:56 | 1.4796 | Oxy4 (PSt7-10) | 2018-04-04 12:25 | default | 155.3339 | μmol/L | 29.3245 | °C | 996 | hPa | Humid | 35 | 0 | 0 | 23.068 | 121585.1564 | 441031.7222 | 38.5 | 45
379059 | 2018-04-15 13:56 | 1.4949 | Oxy4 (PSt7-10) | 2018-04-04 12:25 | default | 155.3869 | μmol/L | 29.3162 | °C | 996 | hPa | Humid | 35 | 0 | 0 | 23.067 | 121567.6183 | 441017.6783 | 38.5 | 45
379063 | 2018-04-15 13:56 | 1.5114 | Oxy4 (PSt7-10) | 2018-04-04 12:25 | default | 155.3622 | μmol/L | 29.3186 | °C | 996 | hPa | Humid | 35 | 0 | 0 | 23.068 | 121568.7433 | 441000.6143 | 38.5 | 45
379077 | 2018-04-15 13:56 | 1.5283 | Oxy4 (PSt7-10) | 2018-04-04 12:25 | default | 155.3323 | μmol/L | 29.3304 | °C | 996 | hPa | Humid | 35 | 0 | 0 | 23.066 | 121550.5424 | 440994.8754 | 38.5 | 45
379088 | 2018-04-15 13:56 | 1.5449 | Oxy4 (PSt7-10) | 2018-04-04 12:25 | default | 155.3497 | μmol/L | 29.3295 | °C | 996 | hPa | Humid | 35 | 0 | 0 | 23.065 | 121560.0284 | 441011.9523 | 38.5 | 45
379091 | 2018-04-15 13:56 | 1.5621 | Oxy4 (PSt7-10) | 2018-04-04 12:25 | default | 155.3294 | μmol/L | 29.3283 | °C | 996 | hPa | Humid | 35 | 0 | 0 | 23.067 | 121553.1341 | 441006.8927 | 38.5 | 45
379104 | 2018-04-15 13:56 | 1.5787 | Oxy4 (PSt7-10) | 2018-04-04 12:25 | default | 155.3386 | μmol/L | 29.3235 | °C | 996 | hPa | Humid | 35 | 0 | 0 | 23.068 | 121564.9869 | 441023.0886 | 38.5 | 45
379111 | 2018-04-15 13:56 | 1.5951 | Oxy4 (PSt7-10) | 2018-04-04 12:25 | default | 155.3379 | μmol/L | 29.332 | °C | 996 | hPa | Humid | 35 | 0 | 0 | 23.065 | 121553.7653 | 440991.2761 | 38.5 | 45
379125 | 2018-04-15 13:56 | 1.6121 | Oxy4 (PSt7-10) | 2018-04-04 12:25 | default | 155.2633 | μmol/L | 29.3422 | °C | 996 | hPa | Humid | 35 | 0 | 0 | 23.067 | 121550.0381 | 440989.1491 | 38.5 | 45
379139 | 2018-04-15 13:56 | 1.6287 | Oxy4 (PSt7-10) | 2018-04-04 12:25 | default | 155.4461 | μmol/L | 29.3148 | °C | 996 | hPa | Humid | 35 | 0 | 0 | 23.063 | 121546.2631 | 440983.7519 | 38.5 | 45
379141 | 2018-04-15 13:56 | 1.6453 | Oxy4 (PSt7-10) | 2018-04-04 12:25 | default | 155.2808 | μmol/L | 29.3413 | °C | 996 | hPa | Humid | 35 | 0 | 0 | 23.066 | 121532.8094 | 440986.0342 | 38.5 | 45
379151 | 2018-04-15 13:56 | 1.6619 | Oxy4 (PSt7-10) | 2018-04-04 12:25 | default | 155.3613 | μmol/L | 29.3188 | °C | 996 | hPa | Humid | 35 | 0 | 0 | 23.068 | 121538.3259 | 440962.0919 | 38.5 | 45
379161 | 2018-04-15 13:56 | 1.6783 | Oxy4 (PSt7-10) | 2018-04-04 12:25 | default | 155.3861 | μmol/L | 29.3191 | °C | 996 | hPa | Humid | 35 | 0 | 0 | 23.066 | 121558.9131 | 440979.9281 | 38.5 | 45
379173 | 2018-04-15 13:56 | 1.6949 | Oxy4 (PSt7-10) | 2018-04-04 12:25 | default | 155.3908 | μmol/L | 29.3181 | °C | 996 | hPa | Humid | 35 | 0 | 0 | 23.066 | 121576.8419 | 440969.6523 | 38.5 | 45
379185 | 2018-04-15 13:56 | 1.7115 | Oxy4 (PSt7-10) | 2018-04-04 12:25 | default | 155.2661 | μmol/L | 29.3444 | °C | 996 | hPa | Humid | 35 | 0 | 0 | 23.066 | 121575.7316 | 440965.1847 | 38.5 | 45
379193 | 2018-04-15 13:56 | 1.728 | Oxy4 (PSt7-10) | 2018-04-04 12:25 | default | 155.3303 | μmol/L | 29.3391 | °C | 996 | hPa | Humid | 35 | 0 | 0 | 23.063 | 121569.3068 | 440958.4783 | 38.5 | 45
379207 | 2018-04-15 13:56 | 1.745 | Oxy4 (PSt7-10) | 2018-04-04 12:25 | default | 155.3602 | μmol/L | 29.3329 | °C | 996 | hPa | Humid | 35 | 0 | 0 | 23.063 | 121561.3362 | 440968.638 | 38.5 | 45
379212 | 2018-04-15 13:56 | 1.7613 | Oxy4 (PSt7-10) | 2018-04-04 12:25 | default | 155.35 | μmol/L | 29.3295 | °C | 996 | hPa | Humid | 35 | 0 | 0 | 23.065 | 121547.6338 | 440965.4924 | 38.5 | 45
379227 | 2018-04-15 13:56 | 1.7787 | Oxy4 (PSt7-10) | 2018-04-04 12:25 | default | 155.2629 | μmol/L | 29.3423 | °C | 996 | hPa | Humid | 35 | 0 | 0 | 23.067 | 121550.3439 | 440963.681 | 38.5 | 45
379231 | 2018-04-15 13:56 | 1.795 | Oxy4 (PSt7-10) | 2018-04-04 12:25 | default | 155.2572 | μmol/L | 29.3435 | °C | 996 | hPa | Humid | 35 | 0 | 0 | 23.067 | 121547.1025 | 440968.2214 | 38.5 | 45
379249 | 2018-04-15 13:56 | 1.8115 | Oxy4 (PSt7-10) | 2018-04-04 12:25 | default | 155.3736 | μmol/L | 29.33 | °C | 996 | hPa | Humid | 35 | 0 | 0 | 23.063 | 121548.9672 | 440958.8828 | 38.5 | 45
379259 | 2018-04-15 13:56 | 1.8287 | Oxy4 (PSt7-10) | 2018-04-04 12:25 | default | 155.3949 | μmol/L | 29.3283 | °C | 996 | hPa | Humid | 35 | 0 | 0 | 23.062 | 121543.9504 | 440953.4607 | 38.5 | 45
379264 | 2018-04-15 13:56 | 1.8454 | Oxy4 (PSt7-10) | 2018-04-04 12:25 | default | 155.3611 | μmol/L | 29.3299 | °C | 996 | hPa | Humid | 35 | 0 | 0 | 23.064 | 121542.5785 | 440969.0695 | 38.5 | 45
379280 | 2018-04-15 13:56 | 1.8619 | Oxy4 (PSt7-10) | 2018-04-04 12:25 | default | 155.3423 | μmol/L | 29.3394 | °C | 996 | hPa | Humid | 35 | 0 | 0 | 23.062 | 121546.6692 | 440972.0344 | 38.5 | 45
379281 | 2018-04-15 13:56 | 1.8782 | Oxy4 (PSt7-10) | 2018-04-04 12:25 | default | 155.3108 | μmol/L | 29.3405 | °C | 996 | hPa | Humid | 35 | 0 | 0 | 23.064 | 121543.1825 | 440934.56 | 38.5 | 45
379296 | 2018-04-15 13:56 | 1.8947 | Oxy4 (PSt7-10) | 2018-04-04 12:25 | default | 155.383 | μmol/L | 29.328 | °C | 996 | hPa | Humid | 35 | 0 | 0 | 23.063 | 121543.1915 | 440949.3005 | 38.5 | 45
379304 | 2018-04-15 13:56 | 1.9121 | Oxy4 (PSt7-10) | 2018-04-04 12:25 | default | 155.2818 | μmol/L | 29.3411 | °C | 996 | hPa | Humid | 35 | 0 | 0 | 23.066 | 121539.3533 | 440950.85 | 38.5 | 45
379314 | 2018-04-15 13:56 | 1.9282 | Oxy4 (PSt7-10) | 2018-04-04 12:25 | default | 155.3893 | μmol/L | 29.3295 | °C | 996 | hPa | Humid | 35 | 0 | 0 | 23.062 | 121533.8798 | 440955.4084 | 38.5 | 45
379327 | 2018-04-15 13:56 | 1.9455 | Oxy4 (PSt7-10) | 2018-04-04 12:25 | default | 155.3969 | μmol/L | 29.3334 | °C | 996 | hPa | Humid | 35 | 0 | 0 | 23.06 | 121535.2784 | 440945.2937 | 38.5 | 45
379333 | 2018-04-15 13:56 | 1.9618 | Oxy4 (PSt7-10) | 2018-04-04 12:25 | default | 155.4449 | μmol/L | 29.3206 | °C | 996 | hPa | Humid | 35 | 0 | 0 | 23.061 | 121531.0902 | 440955.1809 | 38.5 | 45
379343 | 2018-04-15 13:56 | 1.9782 | Oxy4 (PSt7-10) | 2018-04-04 12:25 | default | 155.3908 | μmol/L | 29.3236 | °C | 996 | hPa | Humid | 35 | 0 | 0 | 23.064 | 121528.0859 | 440938.2811 | 38.5 | 45
379357 | 2018-04-15 13:56 | 1.9954 | Oxy4 (PSt7-10) | 2018-04-04 12:25 | default | 155.4314 | μmol/L | 29.3234 | °C | 996 | hPa | Humid | 35 | 0 | 0 | 23.061 | 121526.9145 | 440943.458 | 38.5 | 45
379361 | 2018-04-15 13:56 | 2.0116 | Oxy4 (PSt7-10) | 2018-04-04 12:25 | default | 155.2734 | μmol/L | 29.3511 | °C | 996 | hPa | Humid | 35 | 0 | 0 | 23.063 | 121538.2047 | 440959.7547 | 38.5 | 45
379377 | 2018-04-15 13:56 | 2.0286 | Oxy4 (PSt7-10) | 2018-04-04 12:25 | default | 155.3192 | μmol/L | 29.347 | °C | 996 | hPa | Humid | 35 | 0 | 0 | 23.061 | 121525.5293 | 440948.7212 | 38.5 | 45
379381 | 2018-04-15 13:56 | 2.0452 | Oxy4 (PSt7-10) | 2018-04-04 12:25 | default | 155.3204 | μmol/L | 29.3495 | °C | 996 | hPa | Humid | 35 | 0 | 0 | 23.06 | 121526.8788 | 440936.0675 | 38.5 | 45
379394 | 2018-04-15 13:56 | 2.0616 | Oxy4 (PSt7-10) | 2018-04-04 12:25 | default | 155.3021 | μmol/L | 29.3478 | °C | 996 | hPa | Humid | 35 | 0 | 0 | 23.062 | 121537.3674 | 440951.046 | 38.5 | 45
379409 | 2018-04-15 13:56 | 2.0785 | Oxy4 (PSt7-10) | 2018-04-04 12:25 | default | 155.3899 | μmol/L | 29.3377 | °C | 996 | hPa | Humid | 35 | 0 | 0 | 23.059 | 121532.698 | 440946.2117 | 38.5 | 45
379414 | 2018-04-15 13:56 | 2.0951 | Oxy4 (PSt7-10) | 2018-04-04 12:25 | default | 155.3604 | μmol/L | 29.33 | °C | 996 | hPa | Humid | 35 | 0 | 0 | 23.064 | 121533.5125 | 440920.0225 | 38.5 | 45
379425 | 2018-04-15 13:56 | 2.1118 | Oxy4 (PSt7-10) | 2018-04-04 12:25 | default | 155.3055 | μmol/L | 29.3471 | °C | 996 | hPa | Humid | 35 | 0 | 0 | 23.062 | 121522.2391 | 440931.0893 | 38.5 | 45
379432 | 2018-04-15 13:56 | 2.128 | Oxy4 (PSt7-10) | 2018-04-04 12:25 | default | 155.3634 | μmol/L | 29.3322 | °C | 996 | hPa | Humid | 35 | 0 | 0 | 23.063 | 121526.6214 | 440932.0073 | 38.5 | 45
379443 | 2018-04-15 13:56 | 2.145 | Oxy4 (PSt7-10) | 2018-04-04 12:25 | default | 155.3557 | μmol/L | 29.3338 | °C | 996 | hPa | Humid | 35 | 0 | 0 | 23.063 | 121525.5562 | 440927.3647 | 38.5 | 45
379456 | 2018-04-15 13:56 | 2.1621 | Oxy4 (PSt7-10) | 2018-04-04 12:25 | default | 155.3659 | μmol/L | 29.3399 | °C | 996 | hPa | Humid | 35 | 0 | 0 | 23.06 | 121528.7241 | 440918.336 | 38.5 | 45
379469 | 2018-04-15 13:56 | 2.1783 | Oxy4 (PSt7-10) | 2018-04-04 12:25 | default | 155.3747 | μmol/L | 29.3464 | °C | 996 | hPa | Humid | 35 | 0 | 0 | 23.057 | 121529.77 | 440933.4024 | 38.5 | 45
379479 | 2018-04-15 13:56 | 2.1952 | Oxy4 (PSt7-10) | 2018-04-04 12:25 | default | 155.3119 | μmol/L | 29.343 | °C | 996 | hPa | Humid | 35 | 0 | 0 | 23.063 | 121528.253 | 440917.9933 | 38.5 | 45
379487 | 2018-04-15 13:56 | 2.2118 | Oxy4 (PSt7-10) | 2018-04-04 12:25 | default | 155.4095 | μmol/L | 29.3363 | °C | 996 | hPa | Humid | 35 | 0 | 0 | 23.058 | 121520.7364 | 440913.783 | 38.5 | 45
379498 | 2018-04-15 13:56 | 2.2289 | Oxy4 (PSt7-10) | 2018-04-04 12:25 | default | 155.398 | μmol/L | 29.3415 | °C | 996 | hPa | Humid | 35 | 0 | 0 | 23.057 | 121510.836 | 440932.3136 | 38.5 | 45
379509 | 2018-04-15 13:56 | 2.2447 | Oxy4 (PSt7-10) | 2018-04-04 12:25 | default | 155.314 | μmol/L | 29.3481 | °C | 996 | hPa | Humid | 35 | 0 | 0 | 23.061 | 121513.289 | 440924.3923 | 38.5 | 45
379518 | 2018-04-15 13:56 | 2.2618 | Oxy4 (PSt7-10) | 2018-04-04 12:25 | default | 155.3766 | μmol/L | 29.3322 | °C | 996 | hPa | Humid | 35 | 0 | 0 | 23.062 | 121516.9911 | 440917.6493 | 38.5 | 45
379524 | 2018-04-15 13:56 | 2.2786 | Oxy4 (PSt7-10) | 2018-04-04 12:25 | default | 155.3914 | μmol/L | 29.3374 | °C | 996 | hPa | Humid | 35 | 0 | 0 | 23.059 | 121519.0548 | 440927.7242 | 38.5 | 45
379539 | 2018-04-15 13:56 | 2.2956 | Oxy4 (PSt7-10) | 2018-04-04 12:25 | default | 155.3569 | μmol/L | 29.3418 | °C | 996 | hPa | Humid | 35 | 0 | 0 | 23.06 | 121515.6055 | 440920.2694 | 38.5 | 45
379547 | 2018-04-15 13:56 | 2.3121 | Oxy4 (PSt7-10) | 2018-04-04 12:25 | default | 155.4142 | μmol/L | 29.3326 | °C | 996 | hPa | Humid | 35 | 0 | 0 | 23.059 | 121519.6125 | 440915.6114 | 38.5 | 45
379558 | 2018-04-15 13:56 | 2.3285 | Oxy4 (PSt7-10) | 2018-04-04 12:25 | default | 155.3534 | μmol/L | 29.3453 | °C | 996 | hPa | Humid | 35 | 0 | 0 | 23.059 | 121532.6109 | 440898.1184 | 38.5 | 45
379562 | 2018-04-15 13:56 | 2.3451 | Oxy4 (PSt7-10) | 2018-04-04 12:25 | default | 155.3578 | μmol/L | 29.3444 | °C | 996 | hPa | Humid | 35 | 0 | 0 | 23.059 | 121516.5119 | 440905.1985 | 38.5 | 45
379574 | 2018-04-15 13:56 | 2.3619 | Oxy4 (PSt7-10) | 2018-04-04 12:25 | default | 155.3408 | μmol/L | 29.3508 | °C | 996 | hPa | Humid | 35 | 0 | 0 | 23.058 | 121519.6102 | 440911.0836 | 38.5 | 45
379588 | 2018-04-15 13:56 | 2.378 | Oxy4 (PSt7-10) | 2018-04-04 12:25 | default | 155.3443 | μmol/L | 29.3389 | °C | 996 | hPa | Humid | 35 | 0 | 0 | 23.062 | 121508.6655 | 440906.3248 | 38.5 | 45
379592 | 2018-04-15 13:57 | 2.3949 | Oxy4 (PSt7-10) | 2018-04-04 12:25 | default | 155.3528 | μmol/L | 29.3427 | °C | 996 | hPa | Humid | 35 | 0 | 0 | 23.06 | 121504.7643 | 440914.1021 | 38.5 | 45
379605 | 2018-04-15 13:57 | 2.412 | Oxy4 (PSt7-10) | 2018-04-04 12:25 | default | 155.4141 | μmol/L | 29.3326 | °C | 996 | hPa | Humid | 35 | 0 | 0 | 23.059 | 121504.0038 | 440902.5005 | 38.5 | 45
379618 | 2018-04-15 13:57 | 2.4286 | Oxy4 (PSt7-10) | 2018-04-04 12:25 | default | 155.4195 | μmol/L | 29.3342 | °C | 996 | hPa | Humid | 35 | 0 | 0 | 23.058 | 121494.9701 | 440900.0907 | 38.5 | 45
379622 | 2018-04-15 13:57 | 2.445 | Oxy4 (PSt7-10) | 2018-04-04 12:25 | default | 155.399 | μmol/L | 29.3385 | °C | 996 | hPa | Humid | 35 | 0 | 0 | 23.058 | 121486.4618 | 440893.4926 | 38.5 | 45
379638 | 2018-04-15 13:57 | 2.462 | Oxy4 (PSt7-10) | 2018-04-04 12:25 | default | 155.4251 | μmol/L | 29.333 | °C | 996 | hPa | Humid | 35 | 0 | 0 | 23.058 | 121488.27 | 440899.0217 | 38.5 | 45
379643 | 2018-04-15 13:57 | 2.4786 | Oxy4 (PSt7-10) | 2018-04-04 12:25 | default | 155.3608 | μmol/L | 29.3465 | °C | 996 | hPa | Humid | 35 | 0 | 0 | 23.058 | 121489.2167 | 440898.8653 | 38.5 | 45
379652 | 2018-04-15 13:57 | 2.4948 | Oxy4 (PSt7-10) | 2018-04-04 12:25 | default | 155.3851 | μmol/L | 29.3414 | °C | 996 | hPa | Humid | 35 | 0 | 0 | 23.058 | 121488.4409 | 440907.3242 | 38.5 | 45
379665 | 2018-04-15 13:57 | 2.5115 | Oxy4 (PSt7-10) | 2018-04-04 12:25 | default | 155.3897 | μmol/L | 29.3377 | °C | 996 | hPa | Humid | 35 | 0 | 0 | 23.059 | 121486.722 | 440898.1232 | 38.5 | 45
379672 | 2018-04-15 13:57 | 2.5282 | Oxy4 (PSt7-10) | 2018-04-04 12:25 | default | 155.4637 | μmol/L | 29.3332 | °C | 996 | hPa | Humid | 35 | 0 | 0 | 23.055 | 121486.914 | 440903.7661 | 38.5 | 45
379687 | 2018-04-15 13:57 | 2.545 | Oxy4 (PSt7-10) | 2018-04-04 12:25 | default | 155.4468 | μmol/L | 29.3285 | °C | 996 | hPa | Humid | 35 | 0 | 0 | 23.058 | 121494.9989 | 440895.6242 | 38.5 | 45
379693 | 2018-04-15 13:57 | 2.5618 | Oxy4 (PSt7-10) | 2018-04-04 12:25 | default | 155.3704 | μmol/L | 29.3445 | °C | 996 | hPa | Humid | 35 | 0 | 0 | 23.058 | 121486.658 | 440896.4862 | 38.5 | 45
379704 | 2018-04-15 13:57 | 2.5785 | Oxy4 (PSt7-10) | 2018-04-04 12:25 | default | 155.4972 | μmol/L | 29.3345 | °C | 996 | hPa | Humid | 35 | 0 | 0 | 23.052 | 121482.0769 | 440896.702 | 38.5 | 45
379718 | 2018-04-15 13:57 | 2.5967 | Oxy4 (PSt7-10) | 2018-04-04 12:25 | default | 155.3913 | μmol/L | 29.3429 | °C | 996 | hPa | Humid | 35 | 0 | 0 | 23.057 | 121486.6824 | 440905.0566 | 38.5 | 45
379724 | 2018-04-15 13:57 | 2.6116 | Oxy4 (PSt7-10) | 2018-04-04 12:25 | default | 155.4406 | μmol/L | 29.3381 | °C | 996 | hPa | Humid | 35 | 0 | 0 | 23.055 | 121475.0165 | 440881.2506 | 38.5 | 45
379732 | 2018-04-15 13:57 | 2.6287 | Oxy4 (PSt7-10) | 2018-04-04 12:25 | default | 155.4226 | μmol/L | 29.3391 | °C | 996 | hPa | Humid | 35 | 0 | 0 | 23.056 | 121473.5736 | 440889.7347 | 38.5 | 45
379742 | 2018-04-15 13:57 | 2.6449 | Oxy4 (PSt7-10) | 2018-04-04 12:25 | default | 155.3139 | μmol/L | 29.3564 | °C | 996 | hPa | Humid | 35 | 0 | 0 | 23.058 | 121472.1164 | 440895.8905 | 38.5 | 45
379755 | 2018-04-15 13:57 | 2.6619 | Oxy4 (PSt7-10) | 2018-04-04 12:25 | default | 155.4278 | μmol/L | 29.338 | °C | 996 | hPa | Humid | 35 | 0 | 0 | 23.056 | 121466.8982 | 440886.4657 | 38.5 | 45
379762 | 2018-04-15 13:57 | 2.6781 | Oxy4 (PSt7-10) | 2018-04-04 12:25 | default | 155.372 | μmol/L | 29.3525 | °C | 996 | hPa | Humid | 35 | 0 | 0 | 23.055 | 121464.7063 | 440887.6633 | 38.5 | 45
379772 | 2018-04-15 13:57 | 2.695 | Oxy4 (PSt7-10) | 2018-04-04 12:25 | default | 155.4204 | μmol/L | 29.3395 | °C | 996 | hPa | Humid | 35 | 0 | 0 | 23.056 | 121452.259 | 440873.9586 | 38.5 | 45
379783 | 2018-04-15 13:57 | 2.7121 | Oxy4 (PSt7-10) | 2018-04-04 12:25 | default | 155.4106 | μmol/L | 29.3471 | °C | 996 | hPa | Humid | 35 | 0 | 0 | 23.054 | 121454.7153 | 440882.8167 | 38.5 | 45
379797 | 2018-04-15 13:57 | 2.7291 | Oxy4 (PSt7-10) | 2018-04-04 12:25 | default | 155.3413 | μmol/L | 29.359 | °C | 996 | hPa | Humid | 35 | 0 | 0 | 23.055 | 121451.7701 | 440886.6683 | 38.5 | 45
379804 | 2018-04-15 13:57 | 2.7454 | Oxy4 (PSt7-10) | 2018-04-04 12:25 | default | 155.3954 | μmol/L | 29.342 | °C | 996 | hPa | Humid | 35 | 0 | 0 | 23.057 | 121437.2362 | 440881.8172 | 38.5 | 45
379813 | 2018-04-15 13:57 | 2.7614 | Oxy4 (PSt7-10) | 2018-04-04 12:25 | default | 155.3836 | μmol/L | 29.3501 | °C | 996 | hPa | Humid | 35 | 0 | 0 | 23.055 | 121445.5317 | 440878.1901 | 38.5 | 45
379827 | 2018-04-15 13:57 | 2.7782 | Oxy4 (PSt7-10) | 2018-04-04 12:25 | default | 155.4162 | μmol/L | 29.346 | °C | 996 | hPa | Humid | 35 | 0 | 0 | 23.054 | 121436.6284 | 440867.682 | 38.5 | 45
379837 | 2018-04-15 13:57 | 2.7951 | Oxy4 (PSt7-10) | 2018-04-04 12:25 | default | 155.5003 | μmol/L | 29.3228 | °C | 996 | hPa | Humid | 35 | 0 | 0 | 23.056 | 121444.937 | 440878.4844 | 38.5 | 45
379844 | 2018-04-15 13:57 | 2.8117 | Oxy4 (PSt7-10) | 2018-04-04 12:25 | default | 155.5192 | μmol/L | 29.3271 | °C | 996 | hPa | Humid | 35 | 0 | 0 | 23.053 | 121436.7675 | 440851.0027 | 38.5 | 45
379856 | 2018-04-15 13:57 | 2.8288 | Oxy4 (PSt7-10) | 2018-04-04 12:25 | default | 155.4145 | μmol/L | 29.3519 | °C | 996 | hPa | Humid | 35 | 0 | 0 | 23.052 | 121440.1936 | 440871.5516 | 38.5 | 45
379864 | 2018-04-15 13:57 | 2.8453 | Oxy4 (PSt7-10) | 2018-04-04 12:25 | default | 155.3839 | μmol/L | 29.3472 | °C | 996 | hPa | Humid | 35 | 0 | 0 | 23.056 | 121436.9985 | 440877.0816 | 38.5 | 45
379877 | 2018-04-15 13:57 | 2.8616 | Oxy4 (PSt7-10) | 2018-04-04 12:25 | default | 155.4928 | μmol/L | 29.3326 | °C | 996 | hPa | Humid | 35 | 0 | 0 | 23.053 | 121438.59 | 440860.835 | 38.5 | 45
379886 | 2018-04-15 13:57 | 2.8787 | Oxy4 (PSt7-10) | 2018-04-04 12:25 | default | 155.4426 | μmol/L | 29.3404 | °C | 996 | hPa | Humid | 35 | 0 | 0 | 23.054 | 121430.5686 | 440876.7336 | 38.5 | 45
379894 | 2018-04-15 13:57 | 2.8954 | Oxy4 (PSt7-10) | 2018-04-04 12:25 | default | 155.4808 | μmol/L | 29.3379 | °C | 996 | hPa | Humid | 35 | 0 | 0 | 23.052 | 121437.7034 | 440870.6702 | 38.5 | 45
379907 | 2018-04-15 13:57 | 2.9115 | Oxy4 (PSt7-10) | 2018-04-04 12:25 | default | 155.3987 | μmol/L | 29.3441 | °C | 996 | hPa | Humid | 35 | 0 | 0 | 23.056 | 121433.3147 | 440843.8309 | 38.5 | 45
379918 | 2018-04-15 13:57 | 2.9281 | Oxy4 (PSt7-10) | 2018-04-04 12:25 | default | 155.4728 | μmol/L | 29.3368 | °C | 996 | hPa | Humid | 35 | 0 | 0 | 23.053 | 121438.0018 | 440856.5478 | 38.5 | 45
379921 | 2018-04-15 13:57 | 2.9447 | Oxy4 (PSt7-10) | 2018-04-04 12:25 | default | 155.4652 | μmol/L | 29.344 | °C | 996 | hPa | Humid | 35 | 0 | 0 | 23.051 | 121440.0342 | 440849.4785 | 38.5 | 45
379935 | 2018-04-15 13:57 | 2.9617 | Oxy4 (PSt7-10) | 2018-04-04 12:25 | default | 155.4669 | μmol/L | 29.3492 | °C | 996 | hPa | Humid | 35 | 0 | 0 | 23.049 | 121452.6357 | 440874.4461 | 38.5 | 45
379944 | 2018-04-15 13:57 | 2.9791 | Oxy4 (PSt7-10) | 2018-04-04 12:25 | default | 155.3669 | μmol/L | 29.3563 | °C | 996 | hPa | Humid | 35 | 0 | 0 | 23.054 | 121450.5107 | 440866.2142 | 38.5 | 45
379954 | 2018-04-15 13:57 | 2.9949 | Oxy4 (PSt7-10) | 2018-04-04 12:25 | default | 155.3971 | μmol/L | 29.3528 | °C | 996 | hPa | Humid | 35 | 0 | 0 | 23.053 | 121450.6247 | 440846.0818 | 38.5 | 45
379962 | 2018-04-15 13:57 | 3.0114 | Oxy4 (PSt7-10) | 2018-04-04 12:25 | default | 155.3665 | μmol/L | 29.3592 | °C | 996 | hPa | Humid | 35 | 0 | 0 | 23.053 | 121445.1865 | 440844.4535 | 38.5 | 45
379976 | 2018-04-15 13:57 | 3.0284 | Oxy4 (PSt7-10) | 2018-04-04 12:25 | default | 155.4081 | μmol/L | 29.3587 | °C | 996 | hPa | Humid | 35 | 0 | 0 | 23.05 | 121441.8527 | 440855.8456 | 38.5 | 45
379981 | 2018-04-15 13:57 | 3.0453 | Oxy4 (PSt7-10) | 2018-04-04 12:25 | default | 155.4039 | μmol/L | 29.3541 | °C | 996 | hPa | Humid | 35 | 0 | 0 | 23.052 | 121425.9982 | 440833.8796 | 38.5 | 45
379998 | 2018-04-15 13:57 | 3.0614 | Oxy4 (PSt7-10) | 2018-04-04 12:25 | default | 155.3422 | μmol/L | 29.3588 | °C | 996 | hPa | Humid | 35 | 0 | 0 | 23.055 | 121422.143 | 440839.8421 | 38.5 | 45
380004 | 2018-04-15 13:57 | 3.0784 | Oxy4 (PSt7-10) | 2018-04-04 12:25 | default | 155.3988 | μmol/L | 29.3579 | °C | 996 | hPa | Humid | 35 | 0 | 0 | 23.051 | 121419.7307 | 440844.9174 | 38.5 | 45
380013 | 2018-04-15 13:57 | 3.0949 | Oxy4 (PSt7-10) | 2018-04-04 12:25 | default | 155.4514 | μmol/L | 29.3496 | °C | 996 | hPa | Humid | 35 | 0 | 0 | 23.05 | 121416.9294 | 440827.3352 | 38.5 | 45
380028 | 2018-04-15 13:57 | 3.1121 | Oxy4 (PSt7-10) | 2018-04-04 12:25 | default | 155.48 | μmol/L | 29.3409 | °C | 996 | hPa | Humid | 35 | 0 | 0 | 23.051 | 121424.5873 | 440853.5867 | 38.5 | 45
380034 | 2018-04-15 13:57 | 3.1283 | Oxy4 (PSt7-10) | 2018-04-04 12:25 | default | 155.4043 | μmol/L | 29.3596 | °C | 996 | hPa | Humid | 35 | 0 | 0 | 23.05 | 121426.4027 | 440831.0004 | 38.5 | 45
380045 | 2018-04-15 13:57 | 3.1451 | Oxy4 (PSt7-10) | 2018-04-04 12:25 | default | 155.5112 | μmol/L | 29.3398 | °C | 996 | hPa | Humid | 35 | 0 | 0 | 23.049 | 121430.5201 | 440834.0581 | 38.5 | 45
380056 | 2018-04-15 13:57 | 3.1614 | Oxy4 (PSt7-10) | 2018-04-04 12:25 | default | 155.5166 | μmol/L | 29.3442 | °C | 996 | hPa | Humid | 35 | 0 | 0 | 23.047 | 121426.7572 | 440810.6597 | 38.5 | 45
380068 | 2018-04-15 13:57 | 3.1781 | Oxy4 (PSt7-10) | 2018-04-04 12:25 | default | 155.511 | μmol/L | 29.3426 | °C | 996 | hPa | Humid | 35 | 0 | 0 | 23.048 | 121435.8536 | 440827.8354 | 38.5 | 45
380071 | 2018-04-15 13:57 | 3.195 | Oxy4 (PSt7-10) | 2018-04-04 12:25 | default | 155.4992 | μmol/L | 29.3341 | °C | 996 | hPa | Humid | 35 | 0 | 0 | 23.052 | 121453.0772 | 440840.8396 | 38.5 | 45
380085 | 2018-04-15 13:57 | 3.2116 | Oxy4 (PSt7-10) | 2018-04-04 12:25 | default | 155.4888 | μmol/L | 29.3418 | °C | 996 | hPa | Humid | 35 | 0 | 0 | 23.05 | 121432.9451 | 440832.8262 | 38.5 | 45
380097 | 2018-04-15 13:57 | 3.2287 | Oxy4 (PSt7-10) | 2018-04-04 12:25 | default | 155.4603 | μmol/L | 29.3395 | °C | 996 | hPa | Humid | 35 | 0 | 0 | 23.053 | 121439.6513 | 440825.6734 | 38.5 | 45
380101 | 2018-04-15 13:57 | 3.2446 | Oxy4 (PSt7-10) | 2018-04-04 12:25 | default | 155.4814 | μmol/L | 29.3406 | °C | 996 | hPa | Humid | 35 | 0 | 0 | 23.051 | 121427.8518 | 440820.698 | 38.5 | 45
380117 | 2018-04-15 13:57 | 3.2617 | Oxy4 (PSt7-10) | 2018-04-04 12:25 | default | 155.4191 | μmol/L | 29.3481 | °C | 996 | hPa | Humid | 35 | 0 | 0 | 23.053 | 121418.2207 | 440824.7752 | 38.5 | 45
380125 | 2018-04-15 13:57 | 3.2783 | Oxy4 (PSt7-10) | 2018-04-04 12:25 | default | 155.4651 | μmol/L | 29.3495 | °C | 996 | hPa | Humid | 35 | 0 | 0 | 23.049 | 121415.5293 | 440840.1384 | 38.5 | 45
380136 | 2018-04-15 13:57 | 3.2952 | Oxy4 (PSt7-10) | 2018-04-04 12:25 | default | 155.4464 | μmol/L | 29.3507 | °C | 996 | hPa | Humid | 35 | 0 | 0 | 23.05 | 121411.6054 | 440833.5771 | 38.5 | 45
380145 | 2018-04-15 13:57 | 3.3121 | Oxy4 (PSt7-10) | 2018-04-04 12:25 | default | 155.3553 | μmol/L | 29.3726 | °C | 996 | hPa | Humid | 35 | 0 | 0 | 23.049 | 121405.4635 | 440830.4789 | 38.5 | 45
380159 | 2018-04-15 13:57 | 3.3281 | Oxy4 (PSt7-10) | 2018-04-04 12:25 | default | 155.4641 | μmol/L | 29.3497 | °C | 996 | hPa | Humid | 35 | 0 | 0 | 23.049 | 121398.9886 | 440837.0716 | 38.5 | 45
380168 | 2018-04-15 13:57 | 3.3447 | Oxy4 (PSt7-10) | 2018-04-04 12:25 | default | 155.4437 | μmol/L | 29.3513 | °C | 996 | hPa | Humid | 35 | 0 | 0 | 23.05 | 121401.8764 | 440827.5952 | 38.5 | 45
380179 | 2018-04-15 13:57 | 3.3622 | Oxy4 (PSt7-10) | 2018-04-04 12:25 | default | 155.4466 | μmol/L | 29.3562 | °C | 996 | hPa | Humid | 35 | 0 | 0 | 23.048 | 121395.4767 | 440813.1054 | 38.5 | 45
380187 | 2018-04-15 13:57 | 3.3785 | Oxy4 (PSt7-10) | 2018-04-04 12:25 | default | 155.5128 | μmol/L | 29.3478 | °C | 996 | hPa | Humid | 35 | 0 | 0 | 23.046 | 121407.8052 | 440831.1213 | 38.5 | 45
380194 | 2018-04-15 13:58 | 3.3959 | Oxy4 (PSt7-10) | 2018-04-04 12:25 | default | 155.4551 | μmol/L | 29.3516 | °C | 996 | hPa | Humid | 35 | 0 | 0 | 23.049 | 121399.2149 | 440826.5359 | 38.5 | 45
380205 | 2018-04-15 13:58 | 3.4121 | Oxy4 (PSt7-10) | 2018-04-04 12:25 | default | 155.5379 | μmol/L | 29.337 | °C | 996 | hPa | Humid | 35 | 0 | 0 | 23.048 | 121396.5103 | 440817.9042 | 38.5 | 45
380219 | 2018-04-15 13:58 | 3.4283 | Oxy4 (PSt7-10) | 2018-04-04 12:25 | default | 155.4938 | μmol/L | 29.349 | °C | 996 | hPa | Humid | 35 | 0 | 0 | 23.047 | 121394.5215 | 440816.8367 | 38.5 | 45
380224 | 2018-04-15 13:58 | 3.4452 | Oxy4 (PSt7-10) | 2018-04-04 12:25 | default | 155.3811 | μmol/L | 29.3672 | °C | 996 | hPa | Humid | 35 | 0 | 0 | 23.049 | 121396.9685 | 440808.1657 | 38.5 | 45
380231 | 2018-04-15 13:58 | 3.462 | Oxy4 (PSt7-10) | 2018-04-04 12:25 | default | 155.3936 | μmol/L | 29.3646 | °C | 996 | hPa | Humid | 35 | 0 | 0 | 23.049 | 121401.5677 | 440805.7841 | 38.5 | 45
380243 | 2018-04-15 13:58 | 3.4788 | Oxy4 (PSt7-10) | 2018-04-04 12:25 | default | 155.4313 | μmol/L | 29.3594 | °C | 996 | hPa | Humid | 35 | 0 | 0 | 23.048 | 121411.1203 | 440822.4605 | 38.5 | 45
380256 | 2018-04-15 13:58 | 3.4951 | Oxy4 (PSt7-10) | 2018-04-04 12:25 | default | 155.5106 | μmol/L | 29.3455 | °C | 996 | hPa | Humid | 35 | 0 | 0 | 23.047 | 121413.9896 | 440808.1485 | 38.5 | 45
380261 | 2018-04-15 13:58 | 3.5116 | Oxy4 (PSt7-10) | 2018-04-04 12:25 | default | 155.4586 | μmol/L | 29.3564 | °C | 996 | hPa | Humid | 35 | 0 | 0 | 23.047 | 121414.0036 | 440810.3066 | 38.5 | 45
380274 | 2018-04-15 13:58 | 3.5282 | Oxy4 (PSt7-10) | 2018-04-04 12:25 | default | 155.5917 | μmol/L | 29.334 | °C | 996 | hPa | Humid | 35 | 0 | 0 | 23.045 | 121405.1969 | 440807.0033 | 38.5 | 45
380281 | 2018-04-15 13:58 | 3.5458 | Oxy4 (PSt7-10) | 2018-04-04 12:25 | default | 155.5829 | μmol/L | 29.3414 | °C | 996 | hPa | Humid | 35 | 0 | 0 | 23.043 | 121404.6695 | 440801.257 | 38.5 | 45
380292 | 2018-04-15 13:58 | 3.5618 | Oxy4 (PSt7-10) | 2018-04-04 12:25 | default | 155.5302 | μmol/L | 29.3441 | °C | 996 | hPa | Humid | 35 | 0 | 0 | 23.046 | 121396.9177 | 440798.6399 | 38.5 | 45
380309 | 2018-04-15 13:58 | 3.5784 | Oxy4 (PSt7-10) | 2018-04-04 12:25 | default | 155.5468 | μmol/L | 29.3434 | °C | 996 | hPa | Humid | 35 | 0 | 0 | 23.045 | 121386.9526 | 440802.269 | 38.5 | 45
380311 | 2018-04-15 13:58 | 3.5949 | Oxy4 (PSt7-10) | 2018-04-04 12:25 | default | 155.4336 | μmol/L | 29.3589 | °C | 996 | hPa | Humid | 35 | 0 | 0 | 23.048 | 121378.0101 | 440782.9133 | 38.5 | 45
380328 | 2018-04-15 13:58 | 3.6121 | Oxy4 (PSt7-10) | 2018-04-04 12:25 | default | 155.4664 | μmol/L | 29.3631 | °C | 996 | hPa | Humid | 35 | 0 | 0 | 23.044 | 121368.9299 | 440792.8775 | 38.5 | 45
380339 | 2018-04-15 13:58 | 3.6282 | Oxy4 (PSt7-10) | 2018-04-04 12:25 | default | 155.4905 | μmol/L | 29.358 | °C | 996 | hPa | Humid | 35 | 0 | 0 | 23.044 | 121374.8776 | 440791.9219 | 38.5 | 45
380342 | 2018-04-15 13:58 | 3.6447 | Oxy4 (PSt7-10) | 2018-04-04 12:25 | default | 155.5303 | μmol/L | 29.358 | °C | 996 | hPa | Humid | 35 | 0 | 0 | 23.041 | 121369.7549 | 440790.6573 | 38.5 | 45
380353 | 2018-04-15 13:58 | 3.6614 | Oxy4 (PSt7-10) | 2018-04-04 12:25 | default | 155.5087 | μmol/L | 29.3597 | °C | 996 | hPa | Humid | 35 | 0 | 0 | 23.042 | 121368.5785 | 440786.7256 | 38.5 | 45
380364 | 2018-04-15 13:58 | 3.6786 | Oxy4 (PSt7-10) | 2018-04-04 12:25 | default | 155.4336 | μmol/L | 29.3562 | °C | 996 | hPa | Humid | 35 | 0 | 0 | 23.049 | 121368.8844 | 440790.8268 | 38.5 | 45
380373 | 2018-04-15 13:58 | 3.6953 | Oxy4 (PSt7-10) | 2018-04-04 12:25 | default | 155.3924 | μmol/L | 29.3648 | °C | 996 | hPa | Humid | 35 | 0 | 0 | 23.049 | 121369.4661 | 440791.1747 | 38.5 | 45
380381 | 2018-04-15 13:58 | 3.7116 | Oxy4 (PSt7-10) | 2018-04-04 12:25 | default | 155.4964 | μmol/L | 29.354 | °C | 996 | hPa | Humid | 35 | 0 | 0 | 23.045 | 121365.3897 | 440788.4979 | 38.5 | 45
380392 | 2018-04-15 13:58 | 3.7287 | Oxy4 (PSt7-10) | 2018-04-04 12:25 | default | 155.5394 | μmol/L | 29.3422 | °C | 996 | hPa | Humid | 35 | 0 | 0 | 23.046 | 121369.5726 | 440783.5462 | 38.5 | 45
380408 | 2018-04-15 13:58 | 3.745 | Oxy4 (PSt7-10) | 2018-04-04 12:25 | default | 155.5886 | μmol/L | 29.3374 | °C | 996 | hPa | Humid | 35 | 0 | 0 | 23.044 | 121382.8952 | 440786.6785 | 38.5 | 45
380412 | 2018-04-15 13:58 | 3.7619 | Oxy4 (PSt7-10) | 2018-04-04 12:25 | default | 155.4795 | μmol/L | 29.3548 | °C | 996 | hPa | Humid | 35 | 0 | 0 | 23.046 | 121375.5308 | 440784.9571 | 38.5 | 45
380422 | 2018-04-15 13:58 | 3.778 | Oxy4 (PSt7-10) | 2018-04-04 12:25 | default | 155.4701 | μmol/L | 29.3568 | °C | 996 | hPa | Humid | 35 | 0 | 0 | 23.046 | 121375.1439 | 440776.9566 | 38.5 | 45
380432 | 2018-04-15 13:58 | 3.795 | Oxy4 (PSt7-10) | 2018-04-04 12:25 | default | 155.5467 | μmol/L | 29.3462 | °C | 996 | hPa | Humid | 35 | 0 | 0 | 23.044 | 121376.9795 | 440785.0717 | 38.5 | 45
380442 | 2018-04-15 13:58 | 3.8115 | Oxy4 (PSt7-10) | 2018-04-04 12:25 | default | 155.4363 | μmol/L | 29.3611 | °C | 996 | hPa | Humid | 35 | 0 | 0 | 23.047 | 121367.9695 | 440790.1172 | 38.5 | 45
380451 | 2018-04-15 13:58 | 3.8282 | Oxy4 (PSt7-10) | 2018-04-04 12:25 | default | 155.4376 | μmol/L | 29.3581 | °C | 996 | hPa | Humid | 35 | 0 | 0 | 23.048 | 121362.212 | 440784.151 | 38.5 | 45
380467 | 2018-04-15 13:58 | 3.8449 | Oxy4 (PSt7-10) | 2018-04-04 12:25 | default | 155.5475 | μmol/L | 29.3571 | °C | 996 | hPa | Humid | 35 | 0 | 0 | 23.04 | 121357.6519 | 440782.6779 | 38.5 | 45
380471 | 2018-04-15 13:58 | 3.8618 | Oxy4 (PSt7-10) | 2018-04-04 12:25 | default | 155.545 | μmol/L | 29.3521 | °C | 996 | hPa | Humid | 35 | 0 | 0 | 23.042 | 121351.4353 | 440785.9617 | 38.5 | 45
380488 | 2018-04-15 13:58 | 3.8788 | Oxy4 (PSt7-10) | 2018-04-04 12:25 | default | 155.5602 | μmol/L | 29.3434 | °C | 996 | hPa | Humid | 35 | 0 | 0 | 23.044 | 121346.1548 | 440767.6292 | 38.5 | 45
380497 | 2018-04-15 13:58 | 3.8953 | Oxy4 (PSt7-10) | 2018-04-04 12:25 | default | 155.5561 | μmol/L | 29.3415 | °C | 996 | hPa | Humid | 35 | 0 | 0 | 23.045 | 121344.842 | 440785.9702 | 38.5 | 45
380502 | 2018-04-15 13:58 | 3.9119 | Oxy4 (PSt7-10) | 2018-04-04 12:25 | default | 155.4989 | μmol/L | 29.3618 | °C | 996 | hPa | Humid | 35 | 0 | 0 | 23.042 | 121341.2586 | 440786.9034 | 38.5 | 45
380513 | 2018-04-15 13:58 | 3.9285 | Oxy4 (PSt7-10) | 2018-04-04 12:25 | default | 155.4857 | μmol/L | 29.3563 | °C | 996 | hPa | Humid | 35 | 0 | 0 | 23.045 | 121338.5107 | 440782.1501 | 38.5 | 45
380521 | 2018-04-15 13:58 | 3.9452 | Oxy4 (PSt7-10) | 2018-04-04 12:25 | default | 155.5212 | μmol/L | 29.3599 | °C | 996 | hPa | Humid | 35 | 0 | 0 | 23.041 | 121338.9485 | 440768.4794 | 38.5 | 45
380533 | 2018-04-15 13:58 | 3.962 | Oxy4 (PSt7-10) | 2018-04-04 12:25 | default | 155.4019 | μmol/L | 29.3711 | °C | 996 | hPa | Humid | 35 | 0 | 0 | 23.046 | 121338.3456 | 440784.763 | 38.5 | 45
380541 | 2018-04-15 13:58 | 3.9783 | Oxy4 (PSt7-10) | 2018-04-04 12:25 | default | 155.4371 | μmol/L | 29.3665 | °C | 996 | hPa | Humid | 35 | 0 | 0 | 23.045 | 121330.8489 | 440765.1884 | 38.5 | 45
380558 | 2018-04-15 13:58 | 3.9954 | Oxy4 (PSt7-10) | 2018-04-04 12:25 | default | 155.4927 | μmol/L | 29.3659 | °C | 996 | hPa | Humid | 35 | 0 | 0 | 23.041 | 121332.2334 | 440763.9878 | 38.5 | 45
380567 | 2018-04-15 13:58 | 4.0116 | Oxy4 (PSt7-10) | 2018-04-04 12:25 | default | 155.5013 | μmol/L | 29.3668 | °C | 996 | hPa | Humid | 35 | 0 | 0 | 23.04 | 121344.2183 | 440772.7118 | 38.5 | 45
380574 | 2018-04-15 13:58 | 4.0284 | Oxy4 (PSt7-10) | 2018-04-04 12:25 | default | 155.535 | μmol/L | 29.3487 | °C | 996 | hPa | Humid | 35 | 0 | 0 | 23.044 | 121333.1337 | 440758.2948 | 38.5 | 45
380585 | 2018-04-15 13:58 | 4.0448 | Oxy4 (PSt7-10) | 2018-04-04 12:25 | default | 155.5526 | μmol/L | 29.3505 | °C | 996 | hPa | Humid | 35 | 0 | 0 | 23.042 | 121333.9907 | 440771.2585 | 38.5 | 45
380599 | 2018-04-15 13:58 | 4.062 | Oxy4 (PSt7-10) | 2018-04-04 12:25 | default | 155.5503 | μmol/L | 29.3482 | °C | 996 | hPa | Humid | 35 | 0 | 0 | 23.043 | 121338.704 | 440774.8994 | 38.5 | 45
380606 | 2018-04-15 13:58 | 4.0782 | Oxy4 (PSt7-10) | 2018-04-04 12:25 | default | 155.4716 | μmol/L | 29.3648 | °C | 996 | hPa | Humid | 35 | 0 | 0 | 23.043 | 121336.9469 | 440769.8759 | 38.5 | 45
380614 | 2018-04-15 13:58 | 4.095 | Oxy4 (PSt7-10) | 2018-04-04 12:25 | default | 155.5169 | μmol/L | 29.3663 | °C | 996 | hPa | Humid | 35 | 0 | 0 | 23.039 | 121334.7802 | 440769.1201 | 38.5 | 45
380627 | 2018-04-15 13:58 | 4.1118 | Oxy4 (PSt7-10) | 2018-04-04 12:25 | default | 155.5284 | μmol/L | 29.3611 | °C | 996 | hPa | Humid | 35 | 0 | 0 | 23.04 | 121352.7733 | 440764.5002 | 38.5 | 45
380639 | 2018-04-15 13:58 | 4.1286 | Oxy4 (PSt7-10) | 2018-04-04 12:25 | default | 155.5803 | μmol/L | 29.353 | °C | 996 | hPa | Humid | 35 | 0 | 0 | 23.039 | 121355.453 | 440758.5115 | 38.5 | 45
380643 | 2018-04-15 13:58 | 4.1451 | Oxy4 (PSt7-10) | 2018-04-04 12:25 | default | 155.5331 | μmol/L | 29.3491 | °C | 996 | hPa | Humid | 35 | 0 | 0 | 23.044 | 121344.2108 | 440761.6169 | 38.5 | 45
380651 | 2018-04-15 13:58 | 4.1616 | Oxy4 (PSt7-10) | 2018-04-04 12:25 | default | 155.5472 | μmol/L | 29.3544 | °C | 996 | hPa | Humid | 35 | 0 | 0 | 23.041 | 121337.029 | 440738.0541 | 38.5 | 45
380661 | 2018-04-15 13:58 | 4.1786 | Oxy4 (PSt7-10) | 2018-04-04 12:25 | default | 155.4892 | μmol/L | 29.3666 | °C | 996 | hPa | Humid | 35 | 0 | 0 | 23.041 | 121330.4681 | 440754.2293 | 38.5 | 45
380679 | 2018-04-15 13:58 | 4.1954 | Oxy4 (PSt7-10) | 2018-04-04 12:25 | default | 155.6059 | μmol/L | 29.3504 | °C | 996 | hPa | Humid | 35 | 0 | 0 | 23.038 | 121320.5072 | 440765.0803 | 38.5 | 45
380689 | 2018-04-15 13:58 | 4.212 | Oxy4 (PSt7-10) | 2018-04-04 12:25 | default | 155.5945 | μmol/L | 29.3445 | °C | 996 | hPa | Humid | 35 | 0 | 0 | 23.041 | 121309.4792 | 440747.0239 | 38.5 | 45
380693 | 2018-04-15 13:58 | 4.2282 | Oxy4 (PSt7-10) | 2018-04-04 12:25 | default | 155.5607 | μmol/L | 29.3544 | °C | 996 | hPa | Humid | 35 | 0 | 0 | 23.04 | 121312.3385 | 440753.0803 | 38.5 | 45
380703 | 2018-04-15 13:58 | 4.2447 | Oxy4 (PSt7-10) | 2018-04-04 12:25 | default | 155.4852 | μmol/L | 29.373 | °C | 996 | hPa | Humid | 35 | 0 | 0 | 23.039 | 121299.2452 | 440736.6475 | 38.5 | 45
380719 | 2018-04-15 13:58 | 4.2616 | Oxy4 (PSt7-10) | 2018-04-04 12:25 | default | 155.4642 | μmol/L | 29.3746 | °C | 996 | hPa | Humid | 35 | 0 | 0 | 23.04 | 121298.2195 | 440748.7632 | 38.5 | 45
380723 | 2018-04-15 13:58 | 4.2784 | Oxy4 (PSt7-10) | 2018-04-04 12:25 | default | 155.5543 | μmol/L | 29.3585 | °C | 996 | hPa | Humid | 35 | 0 | 0 | 23.039 | 121303.7794 | 440755.6414 | 38.5 | 45
380733 | 2018-04-15 13:58 | 4.2951 | Oxy4 (PSt7-10) | 2018-04-04 12:25 | default | 155.6077 | μmol/L | 29.3583 | °C | 996 | hPa | Humid | 35 | 0 | 0 | 23.035 | 121290.8268 | 440747.0045 | 38.5 | 45
380743 | 2018-04-15 13:58 | 4.312 | Oxy4 (PSt7-10) | 2018-04-04 12:25 | default | 155.55 | μmol/L | 29.3594 | °C | 996 | hPa | Humid | 35 | 0 | 0 | 23.039 | 121288.2901 | 440737.3443 | 38.5 | 45
380751 | 2018-04-15 13:58 | 4.3291 | Oxy4 (PSt7-10) | 2018-04-04 12:25 | default | 155.6065 | μmol/L | 29.3475 | °C | 996 | hPa | Humid | 35 | 0 | 0 | 23.039 | 121301.7525 | 440740.2893 | 38.5 | 45
380767 | 2018-04-15 13:58 | 4.345 | Oxy4 (PSt7-10) | 2018-04-04 12:25 | default | 155.5403 | μmol/L | 29.3614 | °C | 996 | hPa | Humid | 35 | 0 | 0 | 23.039 | 121287.3287 | 440730.1845 | 38.5 | 45
380778 | 2018-04-15 13:58 | 4.3618 | Oxy4 (PSt7-10) | 2018-04-04 12:25 | default | 155.5588 | μmol/L | 29.3575 | °C | 996 | hPa | Humid | 35 | 0 | 0 | 23.039 | 121287.3582 | 440728.4563 | 38.5 | 45
380782 | 2018-04-15 13:58 | 4.3787 | Oxy4 (PSt7-10) | 2018-04-04 12:25 | default | 155.5798 | μmol/L | 29.3614 | °C | 996 | hPa | Humid | 35 | 0 | 0 | 23.036 | 121282.422 | 440734.2516 | 38.5 | 45
380791 | 2018-04-15 13:59 | 4.3946 | Oxy4 (PSt7-10) | 2018-04-04 12:25 | default | 155.5249 | μmol/L | 29.3619 | °C | 996 | hPa | Humid | 35 | 0 | 0 | 23.04 | 121282.7767 | 440726.625 | 38.5 | 45
380806 | 2018-04-15 13:59 | 4.4115 | Oxy4 (PSt7-10) | 2018-04-04 12:25 | default | 155.5357 | μmol/L | 29.3679 | °C | 996 | hPa | Humid | 35 | 0 | 0 | 23.037 | 121281.8875 | 440748.5691 | 38.5 | 45
380818 | 2018-04-15 13:59 | 4.4286 | Oxy4 (PSt7-10) | 2018-04-04 12:25 | default | 155.5607 | μmol/L | 29.3571 | °C | 996 | hPa | Humid | 35 | 0 | 0 | 23.039 | 121280.0434 | 440731.8821 | 38.5 | 45
380826 | 2018-04-15 13:59 | 4.4452 | Oxy4 (PSt7-10) | 2018-04-04 12:25 | default | 155.6283 | μmol/L | 29.354 | °C | 996 | hPa | Humid | 35 | 0 | 0 | 23.035 | 121273.339 | 440724.5022 | 38.5 | 45
380839 | 2018-04-15 13:59 | 4.462 | Oxy4 (PSt7-10) | 2018-04-04 12:25 | default | 155.5358 | μmol/L | 29.3596 | °C | 996 | hPa | Humid | 35 | 0 | 0 | 23.04 | 121263.5746 | 440727.5008 | 38.5 | 45
380848 | 2018-04-15 13:59 | 4.4783 | Oxy4 (PSt7-10) | 2018-04-04 12:25 | default | 155.5683 | μmol/L | 29.3583 | °C | 996 | hPa | Humid | 35 | 0 | 0 | 23.038 | 121256.4614 | 440724.36 | 38.5 | 45
380851 | 2018-04-15 13:59 | 4.4952 | Oxy4 (PSt7-10) | 2018-04-04 12:25 | default | 155.5974 | μmol/L | 29.3577 | °C | 996 | hPa | Humid | 35 | 0 | 0 | 23.036 | 121254.4095 | 440732.7062 | 38.5 | 45
380863 | 2018-04-15 13:59 | 4.5116 | Oxy4 (PSt7-10) | 2018-04-04 12:25 | default | 155.6525 | μmol/L | 29.3517 | °C | 996 | hPa | Humid | 35 | 0 | 0 | 23.034 | 121264.1207 | 440717.4137 | 38.5 | 45
380877 | 2018-04-15 13:59 | 4.5281 | Oxy4 (PSt7-10) | 2018-04-04 12:25 | default | 155.6167 | μmol/L | 29.3564 | °C | 996 | hPa | Humid | 35 | 0 | 0 | 23.035 | 121249.3772 | 440715.2196 | 38.5 | 45
380889 | 2018-04-15 13:59 | 4.5447 | Oxy4 (PSt7-10) | 2018-04-04 12:25 | default | 155.5592 | μmol/L | 29.3685 | °C | 996 | hPa | Humid | 35 | 0 | 0 | 23.035 | 121245.1263 | 440716.5711 | 38.5 | 45
380895 | 2018-04-15 13:59 | 4.5615 | Oxy4 (PSt7-10) | 2018-04-04 12:25 | default | 155.4963 | μmol/L | 29.379 | °C | 996 | hPa | Humid | 35 | 0 | 0 | 23.036 | 121241.8402 | 440705.6589 | 38.5 | 45
380902 | 2018-04-15 13:59 | 4.5788 | Oxy4 (PSt7-10) | 2018-04-04 12:25 | default | 155.504 | μmol/L | 29.3829 | °C | 996 | hPa | Humid | 35 | 0 | 0 | 23.034 | 121238.7054 | 440723.0369 | 38.5 | 45
380915 | 2018-04-15 13:59 | 4.5954 | Oxy4 (PSt7-10) | 2018-04-04 12:25 | default | 155.5984 | μmol/L | 29.363 | °C | 996 | hPa | Humid | 35 | 0 | 0 | 23.034 | 121240.438 | 440718.504 | 38.5 | 45
380927 | 2018-04-15 13:59 | 4.6121 | Oxy4 (PSt7-10) | 2018-04-04 12:25 | default | 155.624 | μmol/L | 29.3549 | °C | 996 | hPa | Humid | 35 | 0 | 0 | 23.035 | 121238.3425 | 440716.3478 | 38.5 | 45
380934 | 2018-04-15 13:59 | 4.6288 | Oxy4 (PSt7-10) | 2018-04-04 12:25 | default | 155.542 | μmol/L | 29.3666 | °C | 996 | hPa | Humid | 35 | 0 | 0 | 23.037 | 121234.1136 | 440719.624 | 38.5 | 45
380948 | 2018-04-15 13:59 | 4.6454 | Oxy4 (PSt7-10) | 2018-04-04 12:25 | default | 155.6128 | μmol/L | 29.3545 | °C | 996 | hPa | Humid | 35 | 0 | 0 | 23.036 | 121234.7557 | 440733.4123 | 38.5 | 45
380955 | 2018-04-15 13:59 | 4.6613 | Oxy4 (PSt7-10) | 2018-04-04 12:25 | default | 155.6211 | μmol/L | 29.3555 | °C | 996 | hPa | Humid | 35 | 0 | 0 | 23.035 | 121239.778 | 440720.0192 | 38.5 | 45
380962 | 2018-04-15 13:59 | 4.6787 | Oxy4 (PSt7-10) | 2018-04-04 12:25 | default | 155.5829 | μmol/L | 29.358 | °C | 996 | hPa | Humid | 35 | 0 | 0 | 23.037 | 121237.3093 | 440709.4793 | 38.5 | 45
380974 | 2018-04-15 13:59 | 4.6951 | Oxy4 (PSt7-10) | 2018-04-04 12:25 | default | 155.5709 | μmol/L | 29.3605 | °C | 996 | hPa | Humid | 35 | 0 | 0 | 23.037 | 121234.2857 | 440701.2782 | 38.5 | 45
380986 | 2018-04-15 13:59 | 4.7121 | Oxy4 (PSt7-10) | 2018-04-04 12:25 | default | 155.5512 | μmol/L | 29.3702 | °C | 996 | hPa | Humid | 35 | 0 | 0 | 23.035 | 121237.9668 | 440727.0385 | 38.5 | 45
380995 | 2018-04-15 13:59 | 4.7296 | Oxy4 (PSt7-10) | 2018-04-04 12:25 | default | 155.5739 | μmol/L | 29.3737 | °C | 996 | hPa | Humid | 35 | 0 | 0 | 23.032 | 121243.0359 | 440728.5829 | 38.5 | 45
381002 | 2018-04-15 13:59 | 4.7447 | Oxy4 (PSt7-10) | 2018-04-04 12:25 | default | 155.6456 | μmol/L | 29.3559 | °C | 996 | hPa | Humid | 35 | 0 | 0 | 23.033 | 121241.0705 | 440699.2255 | 38.5 | 45
381016 | 2018-04-15 13:59 | 4.7619 | Oxy4 (PSt7-10) | 2018-04-04 12:25 | default | 155.6285 | μmol/L | 29.3567 | °C | 996 | hPa | Humid | 35 | 0 | 0 | 23.034 | 121249.6 | 440704.3436 | 38.5 | 45
381022 | 2018-04-15 13:59 | 4.778 | Oxy4 (PSt7-10) | 2018-04-04 12:25 | default | 155.642 | μmol/L | 29.3594 | °C | 996 | hPa | Humid | 35 | 0 | 0 | 23.032 | 121246.1178 | 440689.4925 | 38.5 | 45
381039 | 2018-04-15 13:59 | 4.7946 | Oxy4 (PSt7-10) | 2018-04-04 12:25 | default | 155.6329 | μmol/L | 29.353 | °C | 996 | hPa | Humid | 35 | 0 | 0 | 23.035 | 121250.2849 | 440708.0344 | 38.5 | 45
381046 | 2018-04-15 13:59 | 4.8116 | Oxy4 (PSt7-10) | 2018-04-04 12:25 | default | 155.5621 | μmol/L | 29.3707 | °C | 996 | hPa | Humid | 35 | 0 | 0 | 23.034 | 121252.6419 | 440708.5707 | 38.5 | 45
381057 | 2018-04-15 13:59 | 4.8285 | Oxy4 (PSt7-10) | 2018-04-04 12:25 | default | 155.66 | μmol/L | 29.3584 | °C | 996 | hPa | Humid | 35 | 0 | 0 | 23.031 | 121252.0768 | 440707.7311 | 38.5 | 45
381061 | 2018-04-15 13:59 | 4.8448 | Oxy4 (PSt7-10) | 2018-04-04 12:25 | default | 155.6408 | μmol/L | 29.3541 | °C | 996 | hPa | Humid | 35 | 0 | 0 | 23.034 | 121244.1804 | 440699.5939 | 38.5 | 45
381079 | 2018-04-15 13:59 | 4.8615 | Oxy4 (PSt7-10) | 2018-04-04 12:25 | default | 155.6236 | μmol/L | 29.3577 | °C | 996 | hPa | Humid | 35 | 0 | 0 | 23.034 | 121234.4517 | 440701.0479 | 38.5 | 45
381087 | 2018-04-15 13:59 | 4.8784 | Oxy4 (PSt7-10) | 2018-04-04 12:25 | default | 155.6412 | μmol/L | 29.3596 | °C | 996 | hPa | Humid | 35 | 0 | 0 | 23.032 | 121225.5989 | 440701.1314 | 38.5 | 45
381095 | 2018-04-15 13:59 | 4.8961 | Oxy4 (PSt7-10) | 2018-04-04 12:25 | default | 155.6479 | μmol/L | 29.3665 | °C | 996 | hPa | Humid | 35 | 0 | 0 | 23.029 | 121220.9253 | 440701.1476 | 38.5 | 45
381103 | 2018-04-15 13:59 | 4.9118 | Oxy4 (PSt7-10) | 2018-04-04 12:25 | default | 155.5559 | μmol/L | 29.372 | °C | 996 | hPa | Humid | 35 | 0 | 0 | 23.034 | 121215.447 | 440693.1309 | 38.5 | 45
381117 | 2018-04-15 13:59 | 4.9283 | Oxy4 (PSt7-10) | 2018-04-04 12:25 | default | 155.6214 | μmol/L | 29.3693 | °C | 996 | hPa | Humid | 35 | 0 | 0 | 23.03 | 121211.4594 | 440690.0672 | 38.5 | 45
381121 | 2018-04-15 13:59 | 4.9448 | Oxy4 (PSt7-10) | 2018-04-04 12:25 | default | 155.5893 | μmol/L | 29.3677 | °C | 996 | hPa | Humid | 35 | 0 | 0 | 23.033 | 121212.3686 | 440695.7688 | 38.5 | 45
381133 | 2018-04-15 13:59 | 4.9617 | Oxy4 (PSt7-10) | 2018-04-04 12:25 | default | 155.5972 | μmol/L | 29.3716 | °C | 996 | hPa | Humid | 35 | 0 | 0 | 23.031 | 121212.765 | 440702.4527 | 38.5 | 45
381144 | 2018-04-15 13:59 | 4.9781 | Oxy4 (PSt7-10) | 2018-04-04 12:25 | default | 155.5225 | μmol/L | 29.379 | °C | 996 | hPa | Humid | 35 | 0 | 0 | 23.034 | 121211.6735 | 440707.636 | 38.5 | 45
381153 | 2018-04-15 13:59 | 4.9948 | Oxy4 (PSt7-10) | 2018-04-04 12:25 | default | 155.6209 | μmol/L | 29.3638 | °C | 996 | hPa | Humid | 35 | 0 | 0 | 23.032 | 121218.2283 | 440705.4191 | 38.5 | 45
381161 | 2018-04-15 13:59 | 5.012 | Oxy4 (PSt7-10) | 2018-04-04 12:25 | default | 155.5715 | μmol/L | 29.377 | °C | 996 | hPa | Humid | 35 | 0 | 0 | 23.031 | 121212.711 | 440697.1411 | 38.5 | 45
381172 | 2018-04-15 13:59 | 5.0285 | Oxy4 (PSt7-10) | 2018-04-04 12:25 | default | 155.595 | μmol/L | 29.3693 | °C | 996 | hPa | Humid | 35 | 0 | 0 | 23.032 | 121205.8657 | 440702.072 | 38.5 | 45
381181 | 2018-04-15 13:59 | 5.045 | Oxy4 (PSt7-10) | 2018-04-04 12:25 | default | 155.6241 | μmol/L | 29.3659 | °C | 996 | hPa | Humid | 35 | 0 | 0 | 23.031 | 121205.6406 | 440675.8404 | 38.5 | 45
381195 | 2018-04-15 13:59 | 5.062 | Oxy4 (PSt7-10) | 2018-04-04 12:25 | default | 155.6788 | μmol/L | 29.3572 | °C | 996 | hPa | Humid | 35 | 0 | 0 | 23.03 | 121196.8953 | 440687.7231 | 38.5 | 45
381207 | 2018-04-15 13:59 | 5.0784 | Oxy4 (PSt7-10) | 2018-04-04 12:25 | default | 155.6891 | μmol/L | 29.3578 | °C | 996 | hPa | Humid | 35 | 0 | 0 | 23.029 | 121193.1936 | 440672.1249 | 38.5 | 45
381218 | 2018-04-15 13:59 | 5.0951 | Oxy4 (PSt7-10) | 2018-04-04 12:25 | default | 155.6052 | μmol/L | 29.3644 | °C | 996 | hPa | Humid | 35 | 0 | 0 | 23.033 | 121187.1656 | 440687.507 | 38.5 | 45
381227 | 2018-04-15 13:59 | 5.1121 | Oxy4 (PSt7-10) | 2018-04-04 12:25 | default | 155.7064 | μmol/L | 29.3681 | °C | 996 | hPa | Humid | 35 | 0 | 0 | 23.024 | 121179.1523 | 440676.0938 | 38.5 | 45
381233 | 2018-04-15 13:59 | 5.1281 | Oxy4 (PSt7-10) | 2018-04-04 12:25 | default | 155.6542 | μmol/L | 29.3652 | °C | 996 | hPa | Humid | 35 | 0 | 0 | 23.029 | 121178.7699 | 440666.7912 | 38.5 | 45
381244 | 2018-04-15 13:59 | 5.1454 | Oxy4 (PSt7-10) | 2018-04-04 12:25 | default | 155.6624 | μmol/L | 29.3579 | °C | 996 | hPa | Humid | 35 | 0 | 0 | 23.031 | 121174.8847 | 440673.5648 | 38.5 | 45
381252 | 2018-04-15 13:59 | 5.1619 | Oxy4 (PSt7-10) | 2018-04-04 12:25 | default | 155.6326 | μmol/L | 29.3559 | °C | 996 | hPa | Humid | 35 | 0 | 0 | 23.034 | 121164.8529 | 440681.0427 | 38.5 | 45
381264 | 2018-04-15 13:59 | 5.1787 | Oxy4 (PSt7-10) | 2018-04-04 12:25 | default | 155.5763 | μmol/L | 29.376 | °C | 996 | hPa | Humid | 35 | 0 | 0 | 23.031 | 121174.7796 | 440677.276 | 38.5 | 45
381272 | 2018-04-15 13:59 | 5.1948 | Oxy4 (PSt7-10) | 2018-04-04 12:25 | default | 155.5411 | μmol/L | 29.3834 | °C | 996 | hPa | Humid | 35 | 0 | 0 | 23.031 | 121169.0226 | 440665.4461 | 38.5 | 45
381284 | 2018-04-15 13:59 | 5.212 | Oxy4 (PSt7-10) | 2018-04-04 12:25 | default | 155.6234 | μmol/L | 29.3689 | °C | 996 | hPa | Humid | 35 | 0 | 0 | 23.03 | 121176.6423 | 440677.4118 | 38.5 | 45
381295 | 2018-04-15 13:59 | 5.2287 | Oxy4 (PSt7-10) | 2018-04-04 12:25 | default | 155.6572 | μmol/L | 29.3673 | °C | 996 | hPa | Humid | 35 | 0 | 0 | 23.028 | 121165.1862 | 440653.0002 | 38.5 | 45
381307 | 2018-04-15 13:59 | 5.2452 | Oxy4 (PSt7-10) | 2018-04-04 12:25 | default | 155.688 | μmol/L | 29.3636 | °C | 996 | hPa | Humid | 35 | 0 | 0 | 23.027 | 121169.5057 | 440669.1074 | 38.5 | 45
381312 | 2018-04-15 13:59 | 5.2619 | Oxy4 (PSt7-10) | 2018-04-04 12:25 | default | 155.6598 | μmol/L | 29.3668 | °C | 996 | hPa | Humid | 35 | 0 | 0 | 23.028 | 121168.8188 | 440659.7325 | 38.5 | 45
381330 | 2018-04-15 13:59 | 5.2788 | Oxy4 (PSt7-10) | 2018-04-04 12:25 | default | 155.6027 | μmol/L | 29.376 | °C | 996 | hPa | Humid | 35 | 0 | 0 | 23.029 | 121165.9133 | 440666.7573 | 38.5 | 45
381340 | 2018-04-15 13:59 | 5.2952 | Oxy4 (PSt7-10) | 2018-04-04 12:25 | default | 155.6474 | μmol/L | 29.3721 | °C | 996 | hPa | Humid | 35 | 0 | 0 | 23.027 | 121166.3453 | 440654.6694 | 38.5 | 45
381344 | 2018-04-15 13:59 | 5.3121 | Oxy4 (PSt7-10) | 2018-04-04 12:25 | default | 155.6605 | μmol/L | 29.3638 | °C | 996 | hPa | Humid | 35 | 0 | 0 | 23.029 | 121166.3664 | 440656.5315 | 38.5 | 45
381351 | 2018-04-15 13:59 | 5.328 | Oxy4 (PSt7-10) | 2018-04-04 12:25 | default | 155.7089 | μmol/L | 29.362 | °C | 996 | hPa | Humid | 35 | 0 | 0 | 23.026 | 121164.3255 | 440652.2851 | 38.5 | 45
381366 | 2018-04-15 13:59 | 5.3452 | Oxy4 (PSt7-10) | 2018-04-04 12:25 | default | 155.6009 | μmol/L | 29.3736 | °C | 996 | hPa | Humid | 35 | 0 | 0 | 23.03 | 121162.9438 | 440640.4015 | 38.5 | 45
381373 | 2018-04-15 13:59 | 5.3615 | Oxy4 (PSt7-10) | 2018-04-04 12:25 | default | 155.6325 | μmol/L | 29.378 | °C | 996 | hPa | Humid | 35 | 0 | 0 | 23.026 | 121170.3243 | 440649.72 | 38.5 | 45
381387 | 2018-04-15 13:59 | 5.3782 | Oxy4 (PSt7-10) | 2018-04-04 12:25 | default | 155.6883 | μmol/L | 29.3635 | °C | 996 | hPa | Humid | 35 | 0 | 0 | 23.027 | 121161.5958 | 440648.1068 | 38.5 | 45
381398 | 2018-04-15 14:00 | 5.3955 | Oxy4 (PSt7-10) | 2018-04-04 12:25 | default | 155.7085 | μmol/L | 29.3621 | °C | 996 | hPa | Humid | 35 | 0 | 0 | 23.026 | 121171.8375 | 440657.5079 | 38.5 | 45
381407 | 2018-04-15 14:00 | 5.4119 | Oxy4 (PSt7-10) | 2018-04-04 12:25 | default | 155.6752 | μmol/L | 29.358 | °C | 996 | hPa | Humid | 35 | 0 | 0 | 23.03 | 121183.7072 | 440659.9747 | 38.5 | 45
381413 | 2018-04-15 14:00 | 5.4288 | Oxy4 (PSt7-10) | 2018-04-04 12:25 | default | 155.7129 | μmol/L | 29.3611 | °C | 996 | hPa | Humid | 35 | 0 | 0 | 23.026 | 121181.6925 | 440670.3866 | 38.5 | 45
381424 | 2018-04-15 14:00 | 5.4449 | Oxy4 (PSt7-10) | 2018-04-04 12:25 | default | 155.7478 | μmol/L | 29.3649 | °C | 996 | hPa | Humid | 35 | 0 | 0 | 23.022 | 121189.4431 | 440652.1094 | 38.5 | 45
381438 | 2018-04-15 14:00 | 5.4613 | Oxy4 (PSt7-10) | 2018-04-04 12:25 | default | 155.7453 | μmol/L | 29.3571 | °C | 996 | hPa | Humid | 35 | 0 | 0 | 23.025 | 121178.7879 | 440648.196 | 38.5 | 45
381447 | 2018-04-15 14:00 | 5.4801 | Oxy4 (PSt7-10) | 2018-04-04 12:25 | default | 155.7864 | μmol/L | 29.3513 | °C | 996 | hPa | Humid | 35 | 0 | 0 | 23.024 | 121179.9255 | 440645.6399 | 38.5 | 45
381457 | 2018-04-15 14:00 | 5.4949 | Oxy4 (PSt7-10) | 2018-04-04 12:25 | default | 155.6634 | μmol/L | 29.3715 | °C | 996 | hPa | Humid | 35 | 0 | 0 | 23.026 | 121165.3743 | 440660.8561 | 38.5 | 45
381466 | 2018-04-15 14:00 | 5.5118 | Oxy4 (PSt7-10) | 2018-04-04 12:25 | default | 155.6594 | μmol/L | 29.3751 | °C | 996 | hPa | Humid | 35 | 0 | 0 | 23.025 | 121151.3413 | 440655.7027 | 38.5 | 45
381478 | 2018-04-15 14:00 | 5.5283 | Oxy4 (PSt7-10) | 2018-04-04 12:25 | default | 155.5741 | μmol/L | 29.3847 | °C | 996 | hPa | Humid | 35 | 0 | 0 | 23.028 | 121159.4076 | 440652.5872 | 38.5 | 45
381483 | 2018-04-15 14:00 | 5.5451 | Oxy4 (PSt7-10) | 2018-04-04 12:25 | default | 155.6949 | μmol/L | 29.3649 | °C | 996 | hPa | Humid | 35 | 0 | 0 | 23.026 | 121159.7097 | 440646.0263 | 38.5 | 45
381498 | 2018-04-15 14:00 | 5.5618 | Oxy4 (PSt7-10) | 2018-04-04 12:25 | default | 155.6428 | μmol/L | 29.3786 | °C | 996 | hPa | Humid | 35 | 0 | 0 | 23.025 | 121165.447 | 440647.3082 | 38.5 | 45
381504 | 2018-04-15 14:00 | 5.5786 | Oxy4 (PSt7-10) | 2018-04-04 12:25 | default | 155.6069 | μmol/L | 29.3862 | °C | 996 | hPa | Humid | 35 | 0 | 0 | 23.025 | 121165.931 | 440649.9448 | 38.5 | 45
381512 | 2018-04-15 14:00 | 5.5952 | Oxy4 (PSt7-10) | 2018-04-04 12:25 | default | 155.597 | μmol/L | 29.3827 | °C | 996 | hPa | Humid | 35 | 0 | 0 | 23.027 | 121159.33 | 440636.6186 | 38.5 | 45
381529 | 2018-04-15 14:00 | 5.6126 | Oxy4 (PSt7-10) | 2018-04-04 12:25 | default | 155.6329 | μmol/L | 29.3752 | °C | 996 | hPa | Humid | 35 | 0 | 0 | 23.027 | 121158.1955 | 440633.577 | 38.5 | 45
381537 | 2018-04-15 14:00 | 5.6287 | Oxy4 (PSt7-10) | 2018-04-04 12:25 | default | 155.7548 | μmol/L | 29.3607 | °C | 996 | hPa | Humid | 35 | 0 | 0 | 23.023 | 121166.9123 | 440648.6783 | 38.5 | 45
381545 | 2018-04-15 14:00 | 5.6446 | Oxy4 (PSt7-10) | 2018-04-04 12:25 | default | 155.7212 | μmol/L | 29.3677 | °C | 996 | hPa | Humid | 35 | 0 | 0 | 23.023 | 121158.3534 | 440638.8607 | 38.5 | 45
381552 | 2018-04-15 14:00 | 5.6617 | Oxy4 (PSt7-10) | 2018-04-04 12:25 | default | 155.7149 | μmol/L | 29.369 | °C | 996 | hPa | Humid | 35 | 0 | 0 | 23.023 | 121164.5367 | 440643.1588 | 38.5 | 45
381570 | 2018-04-15 14:00 | 5.6787 | Oxy4 (PSt7-10) | 2018-04-04 12:25 | default | 155.6156 | μmol/L | 29.3733 | °C | 996 | hPa | Humid | 35 | 0 | 0 | 23.029 | 121165.0357 | 440640.3195 | 38.5 | 45
381578 | 2018-04-15 14:00 | 5.6951 | Oxy4 (PSt7-10) | 2018-04-04 12:25 | default | 155.6749 | μmol/L | 29.3691 | °C | 996 | hPa | Humid | 35 | 0 | 0 | 23.026 | 121156.5757 | 440628.6388 | 38.5 | 45
381586 | 2018-04-15 14:00 | 5.7118 | Oxy4 (PSt7-10) | 2018-04-04 12:25 | default | 155.7051 | μmol/L | 29.3656 | °C | 996 | hPa | Humid | 35 | 0 | 0 | 23.025 | 121149.4089 | 440641.2146 | 38.5 | 45
381596 | 2018-04-15 14:00 | 5.7285 | Oxy4 (PSt7-10) | 2018-04-04 12:25 | default | 155.766 | μmol/L | 29.3583 | °C | 996 | hPa | Humid | 35 | 0 | 0 | 23.023 | 121145.8737 | 440642.5046 | 38.5 | 45
381608 | 2018-04-15 14:00 | 5.7448 | Oxy4 (PSt7-10) | 2018-04-04 12:25 | default | 155.7032 | μmol/L | 29.3743 | °C | 996 | hPa | Humid | 35 | 0 | 0 | 23.022 | 121135.7769 | 440630.5212 | 38.5 | 45
381617 | 2018-04-15 14:00 | 5.7621 | Oxy4 (PSt7-10) | 2018-04-04 12:25 | default | 155.7503 | μmol/L | 29.3644 | °C | 996 | hPa | Humid | 35 | 0 | 0 | 23.022 | 121140.4279 | 440635.3163 | 38.5 | 45
381626 | 2018-04-15 14:00 | 5.7784 | Oxy4 (PSt7-10) | 2018-04-04 12:25 | default | 155.7436 | μmol/L | 29.3602 | °C | 996 | hPa | Humid | 35 | 0 | 0 | 23.024 | 121133.8555 | 440629.7985 | 38.5 | 45
381640 | 2018-04-15 14:00 | 5.7948 | Oxy4 (PSt7-10) | 2018-04-04 12:25 | default | 155.6637 | μmol/L | 29.3687 | °C | 996 | hPa | Humid | 35 | 0 | 0 | 23.027 | 121136.0997 | 440649.6073 | 38.5 | 45
381644 | 2018-04-15 14:00 | 5.8114 | Oxy4 (PSt7-10) | 2018-04-04 12:25 | default | 155.6964 | μmol/L | 29.3757 | °C | 996 | hPa | Humid | 35 | 0 | 0 | 23.022 | 121134.9401 | 440636.6141 | 38.5 | 45
381653 | 2018-04-15 14:00 | 5.8286 | Oxy4 (PSt7-10) | 2018-04-04 12:25 | default | 155.6612 | μmol/L | 29.3692 | °C | 996 | hPa | Humid | 35 | 0 | 0 | 23.027 | 121120.4445 | 440630.3378 | 38.5 | 45
381663 | 2018-04-15 14:00 | 5.8448 | Oxy4 (PSt7-10) | 2018-04-04 12:25 | default | 155.647 | μmol/L | 29.3833 | °C | 996 | hPa | Humid | 35 | 0 | 0 | 23.023 | 121129.9034 | 440625.3451 | 38.5 | 45
381678 | 2018-04-15 14:00 | 5.8615 | Oxy4 (PSt7-10) | 2018-04-04 12:25 | default | 155.6661 | μmol/L | 29.382 | °C | 996 | hPa | Humid | 35 | 0 | 0 | 23.022 | 121125.5453 | 440624.1101 | 38.5 | 45
381682 | 2018-04-15 14:00 | 5.878 | Oxy4 (PSt7-10) | 2018-04-04 12:25 | default | 155.6844 | μmol/L | 29.3782 | °C | 996 | hPa | Humid | 35 | 0 | 0 | 23.022 | 121122.0623 | 440625.0725 | 38.5 | 45
381698 | 2018-04-15 14:00 | 5.8954 | Oxy4 (PSt7-10) | 2018-04-04 12:25 | default | 155.7181 | μmol/L | 29.3767 | °C | 996 | hPa | Humid | 35 | 0 | 0 | 23.02 | 121114.5088 | 440635.7992 | 38.5 | 45
381709 | 2018-04-15 14:00 | 5.9121 | Oxy4 (PSt7-10) | 2018-04-04 12:25 | default | 155.6629 | μmol/L | 29.3827 | °C | 996 | hPa | Humid | 35 | 0 | 0 | 23.022 | 121111.5027 | 440627.9265 | 38.5 | 45
381715 | 2018-04-15 14:00 | 5.9286 | Oxy4 (PSt7-10) | 2018-04-04 12:25 | default | 155.6916 | μmol/L | 29.3767 | °C | 996 | hPa | Humid | 35 | 0 | 0 | 23.022 | 121111.6064 | 440623.3578 | 38.5 | 45
381728 | 2018-04-15 14:00 | 5.946 | Oxy4 (PSt7-10) | 2018-04-04 12:25 | default | 155.7414 | μmol/L | 29.3662 | °C | 996 | hPa | Humid | 35 | 0 | 0 | 23.022 | 121107.3089 | 440634.7205 | 38.5 | 45
381740 | 2018-04-15 14:00 | 5.9614 | Oxy4 (PSt7-10) | 2018-04-04 12:25 | default | 155.7412 | μmol/L | 29.3635 | °C | 996 | hPa | Humid | 35 | 0 | 0 | 23.023 | 121108.1841 | 440626.6613 | 38.5 | 45
381744 | 2018-04-15 14:00 | 5.9784 | Oxy4 (PSt7-10) | 2018-04-04 12:25 | default | 155.7397 | μmol/L | 29.3749 | °C | 996 | hPa | Humid | 35 | 0 | 0 | 23.019 | 121084.7299 | 440618.7386 | 38.5 | 45
381755 | 2018-04-15 14:00 | 5.9951 | Oxy4 (PSt7-10) | 2018-04-04 12:25 | default | 155.6281 | μmol/L | 29.3872 | °C | 996 | hPa | Humid | 35 | 0 | 0 | 23.023 | 121083.1385 | 440609.4016 | 38.5 | 45
381764 | 2018-04-15 14:00 | 6.0117 | Oxy4 (PSt7-10) | 2018-04-04 12:25 | default | 155.7676 | μmol/L | 29.3635 | °C | 996 | hPa | Humid | 35 | 0 | 0 | 23.021 | 121077.3967 | 440610.0661 | 38.5 | 45
381773 | 2018-04-15 14:00 | 6.0287 | Oxy4 (PSt7-10) | 2018-04-04 12:25 | default | 155.7662 | μmol/L | 29.3666 | °C | 996 | hPa | Humid | 35 | 0 | 0 | 23.02 | 121079.9013 | 440619.6783 | 38.5 | 45
381781 | 2018-04-15 14:00 | 6.0448 | Oxy4 (PSt7-10) | 2018-04-04 12:25 | default | 155.7923 | μmol/L | 29.3611 | °C | 996 | hPa | Humid | 35 | 0 | 0 | 23.02 | 121074.7495 | 440597.2509 | 38.5 | 45
381793 | 2018-04-15 14:00 | 6.0616 | Oxy4 (PSt7-10) | 2018-04-04 12:25 | default | 155.8363 | μmol/L | 29.3574 | °C | 996 | hPa | Humid | 35 | 0 | 0 | 23.018 | 121079.4966 | 440610.0974 | 38.5 | 45
381802 | 2018-04-15 14:00 | 6.0783 | Oxy4 (PSt7-10) | 2018-04-04 12:25 | default | 155.705 | μmol/L | 29.3711 | °C | 996 | hPa | Humid | 35 | 0 | 0 | 23.023 | 121073.1789 | 440615.3352 | 38.5 | 45
381811 | 2018-04-15 14:00 | 6.095 | Oxy4 (PSt7-10) | 2018-04-04 12:25 | default | 155.8118 | μmol/L | 29.3626 | °C | 996 | hPa | Humid | 35 | 0 | 0 | 23.018 | 121071.1775 | 440608.085 | 38.5 | 45
381827 | 2018-04-15 14:00 | 6.1116 | Oxy4 (PSt7-10) | 2018-04-04 12:25 | default | 155.7797 | μmol/L | 29.3623 | °C | 995 | hPa | Humid | 35 | 0 | 0 | 23.02 | 121070.7816 | 440605.7261 | 38.5 | 45
381836 | 2018-04-15 14:00 | 6.1282 | Oxy4 (PSt7-10) | 2018-04-04 12:25 | default | 155.6828 | μmol/L | 29.3813 | °C | 996 | hPa | Humid | 35 | 0 | 0 | 23.021 | 121071.0424 | 440599.3521 | 38.5 | 45
381847 | 2018-04-15 14:00 | 6.1455 | Oxy4 (PSt7-10) | 2018-04-04 12:25 | default | 155.7024 | μmol/L | 29.3827 | °C | 996 | hPa | Humid | 35 | 0 | 0 | 23.019 | 121077.2727 | 440614.5111 | 38.5 | 45
381855 | 2018-04-15 14:00 | 6.1615 | Oxy4 (PSt7-10) | 2018-04-04 12:25 | default | 155.6907 | μmol/L | 29.3824 | °C | 996 | hPa | Humid | 35 | 0 | 0 | 23.02 | 121077.5658 | 440603.2779 | 38.5 | 45
381868 | 2018-04-15 14:00 | 6.1791 | Oxy4 (PSt7-10) | 2018-04-04 12:25 | default | 155.6694 | μmol/L | 29.3814 | °C | 996 | hPa | Humid | 35 | 0 | 0 | 23.022 | 121080.563 | 440602.1221 | 38.5 | 45
381874 | 2018-04-15 14:00 | 6.1951 | Oxy4 (PSt7-10) | 2018-04-04 12:25 | default | 155.7504 | μmol/L | 29.3782 | °C | 996 | hPa | Humid | 35 | 0 | 0 | 23.017 | 121070.842 | 440601.4641 | 38.5 | 45
381886 | 2018-04-15 14:00 | 6.2115 | Oxy4 (PSt7-10) | 2018-04-04 12:25 | default | 155.7524 | μmol/L | 29.3805 | °C | 996 | hPa | Humid | 35 | 0 | 0 | 23.016 | 121067.0994 | 440597.4276 | 38.5 | 45
381895 | 2018-04-15 14:00 | 6.2283 | Oxy4 (PSt7-10) | 2018-04-04 12:25 | default | 155.7458 | μmol/L | 29.3764 | °C | 996 | hPa | Humid | 35 | 0 | 0 | 23.018 | 121082.4713 | 440608.1607 | 38.5 | 45
381905 | 2018-04-15 14:00 | 6.2451 | Oxy4 (PSt7-10) | 2018-04-04 12:25 | default | 155.7767 | μmol/L | 29.3727 | °C | 996 | hPa | Humid | 35 | 0 | 0 | 23.017 | 121080.1913 | 440606.3786 | 38.5 | 45
381917 | 2018-04-15 14:00 | 6.2621 | Oxy4 (PSt7-10) | 2018-04-04 12:25 | default | 155.7205 | μmol/L | 29.3762 | °C | 996 | hPa | Humid | 35 | 0 | 0 | 23.02 | 121085.5735 | 440600.406 | 38.5 | 45
381926 | 2018-04-15 14:00 | 6.2796 | Oxy4 (PSt7-10) | 2018-04-04 12:25 | default | 155.692 | μmol/L | 29.3794 | °C | 996 | hPa | Humid | 35 | 0 | 0 | 23.021 | 121083.0938 | 440597.4961 | 38.5 | 45
381935 | 2018-04-15 14:00 | 6.2954 | Oxy4 (PSt7-10) | 2018-04-04 12:25 | default | 155.776 | μmol/L | 29.3728 | °C | 996 | hPa | Humid | 35 | 0 | 0 | 23.017 | 121087.8438 | 440593.6276 | 38.5 | 45
381941 | 2018-04-15 14:00 | 6.3116 | Oxy4 (PSt7-10) | 2018-04-04 12:25 | default | 155.7081 | μmol/L | 29.3815 | °C | 996 | hPa | Humid | 35 | 0 | 0 | 23.019 | 121092.7875 | 440599.4144 | 38.5 | 45
381954 | 2018-04-15 14:00 | 6.3287 | Oxy4 (PSt7-10) | 2018-04-04 12:25 | default | 155.7884 | μmol/L | 29.3647 | °C | 996 | hPa | Humid | 35 | 0 | 0 | 23.019 | 121086.3639 | 440607.6715 | 38.5 | 45
381965 | 2018-04-15 14:00 | 6.3448 | Oxy4 (PSt7-10) | 2018-04-04 12:25 | default | 155.8108 | μmol/L | 29.3683 | °C | 996 | hPa | Humid | 35 | 0 | 0 | 23.016 | 121076.4662 | 440598.931 | 38.5 | 45
381978 | 2018-04-15 14:00 | 6.362 | Oxy4 (PSt7-10) | 2018-04-04 12:25 | default | 155.6537 | μmol/L | 29.3888 | °C | 995 | hPa | Humid | 35 | 0 | 0 | 23.02 | 121079.4031 | 440595.8708 | 38.5 | 45
381982 | 2018-04-15 14:00 | 6.3781 | Oxy4 (PSt7-10) | 2018-04-04 12:25 | default | 155.7125 | μmol/L | 29.3778 | °C | 996 | hPa | Humid | 35 | 0 | 0 | 23.02 | 121070.4897 | 440591.7148 | 38.5 | 45
381991 | 2018-04-15 14:01 | 6.395 | Oxy4 (PSt7-10) | 2018-04-04 12:25 | default | 155.7788 | μmol/L | 29.375 | °C | 996 | hPa | Humid | 35 | 0 | 0 | 23.016 | 121062.3792 | 440579.831 | 38.5 | 45
382005 | 2018-04-15 14:01 | 6.4113 | Oxy4 (PSt7-10) | 2018-04-04 12:25 | default | 155.7773 | μmol/L | 29.3698 | °C | 996 | hPa | Humid | 35 | 0 | 0 | 23.018 | 121063.1335 | 440590.1623 | 38.5 | 45
382011 | 2018-04-15 14:01 | 6.4287 | Oxy4 (PSt7-10) | 2018-04-04 12:25 | default | 155.7934 | μmol/L | 29.3705 | °C | 995 | hPa | Humid | 35 | 0 | 0 | 23.016 | 121059.9211 | 440595.4813 | 38.5 | 45
382029 | 2018-04-15 14:01 | 6.445 | Oxy4 (PSt7-10) | 2018-04-04 12:25 | default | 155.7819 | μmol/L | 29.3744 | °C | 996 | hPa | Humid | 35 | 0 | 0 | 23.016 | 121057.3452 | 440590.8996 | 38.5 | 45
382031 | 2018-04-15 14:01 | 6.4619 | Oxy4 (PSt7-10) | 2018-04-04 12:25 | default | 155.6584 | μmol/L | 29.3961 | °C | 995 | hPa | Humid | 35 | 0 | 0 | 23.017 | 121049.7617 | 440573.8565 | 38.5 | 45
382046 | 2018-04-15 14:01 | 6.4783 | Oxy4 (PSt7-10) | 2018-04-04 12:25 | default | 155.7205 | μmol/L | 29.39 | °C | 996 | hPa | Humid | 35 | 0 | 0 | 23.015 | 121049.2396 | 440583.7372 | 38.5 | 45
382055 | 2018-04-15 14:01 | 6.495 | Oxy4 (PSt7-10) | 2018-04-04 12:25 | default | 155.7465 | μmol/L | 29.379 | °C | 996 | hPa | Humid | 35 | 0 | 0 | 23.017 | 121061.8405 | 440586.855 | 38.5 | 45
382062 | 2018-04-15 14:01 | 6.5114 | Oxy4 (PSt7-10) | 2018-04-04 12:25 | default | 155.7218 | μmol/L | 29.3897 | °C | 996 | hPa | Humid | 35 | 0 | 0 | 23.015 | 121055.7826 | 440574.7408 | 38.5 | 45
382071 | 2018-04-15 14:01 | 6.5285 | Oxy4 (PSt7-10) | 2018-04-04 12:25 | default | 155.7526 | μmol/L | 29.386 | °C | 996 | hPa | Humid | 35 | 0 | 0 | 23.014 | 121049.6428 | 440565.9335 | 38.5 | 45
382083 | 2018-04-15 14:01 | 6.545 | Oxy4 (PSt7-10) | 2018-04-04 12:25 | default | 155.762 | μmol/L | 29.3813 | °C | 996 | hPa | Humid | 35 | 0 | 0 | 23.015 | 121055.8987 | 440572.1533 | 38.5 | 45
382095 | 2018-04-15 14:01 | 6.5617 | Oxy4 (PSt7-10) | 2018-04-04 12:25 | default | 155.7137 | μmol/L | 29.3859 | °C | 996 | hPa | Humid | 35 | 0 | 0 | 23.017 | 121053.6007 | 440574.8553 | 38.5 | 45
382103 | 2018-04-15 14:01 | 6.5783 | Oxy4 (PSt7-10) | 2018-04-04 12:25 | default | 155.7854 | μmol/L | 29.3792 | °C | 996 | hPa | Humid | 35 | 0 | 0 | 23.014 | 121052.8118 | 440565.6224 | 38.5 | 45
382117 | 2018-04-15 14:01 | 6.595 | Oxy4 (PSt7-10) | 2018-04-04 12:25 | default | 155.7819 | μmol/L | 29.3771 | °C | 996 | hPa | Humid | 35 | 0 | 0 | 23.015 | 121051.1275 | 440585.7111 | 38.5 | 45
382125 | 2018-04-15 14:01 | 6.6128 | Oxy4 (PSt7-10) | 2018-04-04 12:25 | default | 155.766 | μmol/L | 29.3805 | °C | 996 | hPa | Humid | 35 | 0 | 0 | 23.015 | 121050.6547 | 440570.0396 | 38.5 | 45
382133 | 2018-04-15 14:01 | 6.6283 | Oxy4 (PSt7-10) | 2018-04-04 12:25 | default | 155.7621 | μmol/L | 29.3896 | °C | 996 | hPa | Humid | 35 | 0 | 0 | 23.012 | 121046.6295 | 440559.8783 | 38.5 | 45
382149 | 2018-04-15 14:01 | 6.6454 | Oxy4 (PSt7-10) | 2018-04-04 12:25 | default | 155.7159 | μmol/L | 29.3854 | °C | 996 | hPa | Humid | 35 | 0 | 0 | 23.017 | 121037.5371 | 440574.9324 | 38.5 | 45
382158 | 2018-04-15 14:01 | 6.662 | Oxy4 (PSt7-10) | 2018-04-04 12:25 | default | 155.7344 | μmol/L | 29.3843 | °C | 996 | hPa | Humid | 35 | 0 | 0 | 23.016 | 121041.2949 | 440582.6214 | 38.5 | 45
382161 | 2018-04-15 14:01 | 6.6783 | Oxy4 (PSt7-10) | 2018-04-04 12:25 | default | 155.8084 | μmol/L | 29.3716 | °C | 996 | hPa | Humid | 35 | 0 | 0 | 23.015 | 121036.2662 | 440568.0453 | 38.5 | 45
382174 | 2018-04-15 14:01 | 6.6951 | Oxy4 (PSt7-10) | 2018-04-04 12:25 | default | 155.7832 | μmol/L | 29.3769 | °C | 996 | hPa | Humid | 35 | 0 | 0 | 23.015 | 121029.0725 | 440577.1645 | 38.5 | 45
382188 | 2018-04-15 14:01 | 6.7116 | Oxy4 (PSt7-10) | 2018-04-04 12:25 | default | 155.7911 | μmol/L | 29.378 | °C | 996 | hPa | Humid | 35 | 0 | 0 | 23.014 | 121021.2922 | 440570.1293 | 38.5 | 45
382198 | 2018-04-15 14:01 | 6.7285 | Oxy4 (PSt7-10) | 2018-04-04 12:25 | default | 155.8346 | μmol/L | 29.3716 | °C | 996 | hPa | Humid | 35 | 0 | 0 | 23.013 | 121021.6898 | 440570.7509 | 38.5 | 45
382201 | 2018-04-15 14:01 | 6.7457 | Oxy4 (PSt7-10) | 2018-04-04 12:25 | default | 155.866 | μmol/L | 29.3678 | °C | 996 | hPa | Humid | 35 | 0 | 0 | 23.012 | 121016.4074 | 440565.1301 | 38.5 | 45
382216 | 2018-04-15 14:01 | 6.7626 | Oxy4 (PSt7-10) | 2018-04-04 12:25 | default | 155.7864 | μmol/L | 29.379 | °C | 996 | hPa | Humid | 35 | 0 | 0 | 23.014 | 121010.4064 | 440576.1218 | 38.5 | 45
382226 | 2018-04-15 14:01 | 6.778 | Oxy4 (PSt7-10) | 2018-04-04 12:25 | default | 155.7095 | μmol/L | 29.3923 | °C | 996 | hPa | Humid | 35 | 0 | 0 | 23.015 | 121011.8879 | 440571.764 | 38.5 | 45
382238 | 2018-04-15 14:01 | 6.7954 | Oxy4 (PSt7-10) | 2018-04-04 12:25 | default | 155.7983 | μmol/L | 29.382 | °C | 996 | hPa | Humid | 35 | 0 | 0 | 23.012 | 121006.0808 | 440570.0483 | 38.5 | 45
382245 | 2018-04-15 14:01 | 6.812 | Oxy4 (PSt7-10) | 2018-04-04 12:25 | default | 155.8504 | μmol/L | 29.3766 | °C | 996 | hPa | Humid | 35 | 0 | 0 | 23.01 | 120998.7521 | 440570.7812 | 38.5 | 45
382256 | 2018-04-15 14:01 | 6.8283 | Oxy4 (PSt7-10) | 2018-04-04 12:25 | default | 155.7906 | μmol/L | 29.3864 | °C | 996 | hPa | Humid | 35 | 0 | 0 | 23.011 | 121002.5162 | 440572.9719 | 38.5 | 45
382261 | 2018-04-15 14:01 | 6.8461 | Oxy4 (PSt7-10) | 2018-04-04 12:25 | default | 155.7313 | μmol/L | 29.3822 | °C | 996 | hPa | Humid | 35 | 0 | 0 | 23.017 | 120995.3743 | 440561.2861 | 38.5 | 45
382276 | 2018-04-15 14:01 | 6.8615 | Oxy4 (PSt7-10) | 2018-04-04 12:25 | default | 155.7265 | μmol/L | 29.4026 | °C | 996 | hPa | Humid | 35 | 0 | 0 | 23.01 | 120996.0312 | 440557.0997 | 38.5 | 45
382289 | 2018-04-15 14:01 | 6.8786 | Oxy4 (PSt7-10) | 2018-04-04 12:25 | default | 155.7527 | μmol/L | 29.3832 | °C | 996 | hPa | Humid | 35 | 0 | 0 | 23.015 | 120990.2181 | 440569.0719 | 38.5 | 45
382295 | 2018-04-15 14:01 | 6.8952 | Oxy4 (PSt7-10) | 2018-04-04 12:25 | default | 155.7984 | μmol/L | 29.3764 | °C | 996 | hPa | Humid | 35 | 0 | 0 | 23.014 | 120991.4327 | 440553.6872 | 38.5 | 45
382304 | 2018-04-15 14:01 | 6.9115 | Oxy4 (PSt7-10) | 2018-04-04 12:25 | default | 155.8256 | μmol/L | 29.3846 | °C | 996 | hPa | Humid | 35 | 0 | 0 | 23.009 | 120980.6004 | 440574.4387 | 38.5 | 45
382319 | 2018-04-15 14:01 | 6.9288 | Oxy4 (PSt7-10) | 2018-04-04 12:25 | default | 155.7853 | μmol/L | 29.382 | °C | 996 | hPa | Humid | 35 | 0 | 0 | 23.013 | 120988.4783 | 440574.5363 | 38.5 | 45
382326 | 2018-04-15 14:01 | 6.9448 | Oxy4 (PSt7-10) | 2018-04-04 12:25 | default | 155.7861 | μmol/L | 29.3901 | °C | 996 | hPa | Humid | 35 | 0 | 0 | 23.01 | 120974.7339 | 440556.3447 | 38.5 | 45
382340 | 2018-04-15 14:01 | 6.9619 | Oxy4 (PSt7-10) | 2018-04-04 12:25 | default | 155.8781 | μmol/L | 29.3708 | °C | 996 | hPa | Humid | 35 | 0 | 0 | 23.01 | 120977.2885 | 440566.5513 | 38.5 | 45
382346 | 2018-04-15 14:01 | 6.9786 | Oxy4 (PSt7-10) | 2018-04-04 12:25 | default | 155.8116 | μmol/L | 29.3847 | °C | 996 | hPa | Humid | 35 | 0 | 0 | 23.01 | 120978.9238 | 440551.429 | 38.5 | 45
382358 | 2018-04-15 14:01 | 6.9947 | Oxy4 (PSt7-10) | 2018-04-04 12:25 | default | 155.8134 | μmol/L | 29.3788 | °C | 996 | hPa | Humid | 35 | 0 | 0 | 23.012 | 120973.8915 | 440553.3651 | 38.5 | 45
382368 | 2018-04-15 14:01 | 7.0114 | Oxy4 (PSt7-10) | 2018-04-04 12:25 | default | 155.8131 | μmol/L | 29.3844 | °C | 996 | hPa | Humid | 35 | 0 | 0 | 23.01 | 120977.0328 | 440547.5355 | 38.5 | 45
382374 | 2018-04-15 14:01 | 7.0283 | Oxy4 (PSt7-10) | 2018-04-04 12:25 | default | 155.8638 | μmol/L | 29.3683 | °C | 996 | hPa | Humid | 35 | 0 | 0 | 23.012 | 120978.791 | 440542.0854 | 38.5 | 45
382381 | 2018-04-15 14:01 | 7.0454 | Oxy4 (PSt7-10) | 2018-04-04 12:25 | default | 155.81 | μmol/L | 29.3851 | °C | 996 | hPa | Humid | 35 | 0 | 0 | 23.01 | 120969.92 | 440554.4848 | 38.5 | 45
382394 | 2018-04-15 14:01 | 7.0621 | Oxy4 (PSt7-10) | 2018-04-04 12:25 | default | 155.8372 | μmol/L | 29.378 | °C | 995 | hPa | Humid | 35 | 0 | 0 | 23.01 | 120984.1691 | 440554.8477 | 38.5 | 45
382404 | 2018-04-15 14:01 | 7.0787 | Oxy4 (PSt7-10) | 2018-04-04 12:25 | default | 155.8193 | μmol/L | 29.3776 | °C | 996 | hPa | Humid | 35 | 0 | 0 | 23.012 | 120980.0968 | 440525.0968 | 38.5 | 45
382419 | 2018-04-15 14:01 | 7.0949 | Oxy4 (PSt7-10) | 2018-04-04 12:25 | default | 155.7874 | μmol/L | 29.3926 | °C | 996 | hPa | Humid | 35 | 0 | 0 | 23.009 | 120976.2926 | 440531.9542 | 38.5 | 45
382422 | 2018-04-15 14:01 | 7.1117 | Oxy4 (PSt7-10) | 2018-04-04 12:25 | default | 155.7868 | μmol/L | 29.3885 | °C | 995 | hPa | Humid | 35 | 0 | 0 | 23.01 | 120984.9194 | 440549.0198 | 38.5 | 45
382439 | 2018-04-15 14:01 | 7.1287 | Oxy4 (PSt7-10) | 2018-04-04 12:25 | default | 155.7724 | μmol/L | 29.3902 | °C | 996 | hPa | Humid | 35 | 0 | 0 | 23.011 | 120973.6142 | 440540.521 | 38.5 | 45
382446 | 2018-04-15 14:01 | 7.1451 | Oxy4 (PSt7-10) | 2018-04-04 12:25 | default | 155.8037 | μmol/L | 29.3905 | °C | 995 | hPa | Humid | 35 | 0 | 0 | 23.008 | 120971.0959 | 440532.0513 | 38.5 | 45
382451 | 2018-04-15 14:01 | 7.1618 | Oxy4 (PSt7-10) | 2018-04-04 12:25 | default | 155.8478 | μmol/L | 29.3772 | °C | 996 | hPa | Humid | 35 | 0 | 0 | 23.01 | 120965.8531 | 440543.2762 | 38.5 | 45
382461 | 2018-04-15 14:01 | 7.1789 | Oxy4 (PSt7-10) | 2018-04-04 12:25 | default | 155.8587 | μmol/L | 29.3762 | °C | 995 | hPa | Humid | 35 | 0 | 0 | 23.009 | 120959.9569 | 440531.174 | 38.5 | 45
382478 | 2018-04-15 14:01 | 7.1968 | Oxy4 (PSt7-10) | 2018-04-04 12:25 | default | 155.8462 | μmol/L | 29.3858 | °C | 996 | hPa | Humid | 35 | 0 | 0 | 23.007 | 120966.7625 | 440548.5529 | 38.5 | 45
382486 | 2018-04-15 14:01 | 7.2119 | Oxy4 (PSt7-10) | 2018-04-04 12:25 | default | 155.8701 | μmol/L | 29.378 | °C | 996 | hPa | Humid | 35 | 0 | 0 | 23.008 | 120961.5211 | 440541.5369 | 38.5 | 45
382497 | 2018-04-15 14:01 | 7.2283 | Oxy4 (PSt7-10) | 2018-04-04 12:25 | default | 155.8615 | μmol/L | 29.3756 | °C | 995 | hPa | Humid | 35 | 0 | 0 | 23.009 | 120965.1278 | 440540.7007 | 38.5 | 45
382508 | 2018-04-15 14:01 | 7.2449 | Oxy4 (PSt7-10) | 2018-04-04 12:25 | default | 155.8222 | μmol/L | 29.3908 | °C | 996 | hPa | Humid | 35 | 0 | 0 | 23.007 | 120952.3019 | 440534.4632 | 38.5 | 45
382512 | 2018-04-15 14:01 | 7.2621 | Oxy4 (PSt7-10) | 2018-04-04 12:25 | default | 155.7551 | μmol/L | 29.3938 | °C | 996 | hPa | Humid | 35 | 0 | 0 | 23.011 | 120953.0884 | 440526.4202 | 38.5 | 45
382527 | 2018-04-15 14:01 | 7.2785 | Oxy4 (PSt7-10) | 2018-04-04 12:25 | default | 155.8168 | μmol/L | 29.3933 | °C | 995 | hPa | Humid | 35 | 0 | 0 | 23.006 | 120948.953 | 440514.1877 | 38.5 | 45
382536 | 2018-04-15 14:01 | 7.2949 | Oxy4 (PSt7-10) | 2018-04-04 12:25 | default | 155.8932 | μmol/L | 29.3745 | °C | 995 | hPa | Humid | 35 | 0 | 0 | 23.007 | 120954.7641 | 440522.062 | 38.5 | 45
382546 | 2018-04-15 14:01 | 7.3116 | Oxy4 (PSt7-10) | 2018-04-04 12:25 | default | 155.8674 | μmol/L | 29.3799 | °C | 995 | hPa | Humid | 35 | 0 | 0 | 23.007 | 120956.631 | 440532.5781 | 38.5 | 45
382558 | 2018-04-15 14:01 | 7.3287 | Oxy4 (PSt7-10) | 2018-04-04 12:25 | default | 155.8622 | μmol/L | 29.381 | °C | 995 | hPa | Humid | 35 | 0 | 0 | 23.007 | 120951.8003 | 440529.5674 | 38.5 | 45
382570 | 2018-04-15 14:01 | 7.3451 | Oxy4 (PSt7-10) | 2018-04-04 12:25 | default | 155.8365 | μmol/L | 29.3809 | °C | 995 | hPa | Humid | 35 | 0 | 0 | 23.009 | 120950.6601 | 440512.6924 | 38.5 | 45
382578 | 2018-04-15 14:01 | 7.362 | Oxy4 (PSt7-10) | 2018-04-04 12:25 | default | 155.8504 | μmol/L | 29.378 | °C | 995 | hPa | Humid | 35 | 0 | 0 | 23.009 | 120956.6277 | 440519.2513 | 38.5 | 45
382581 | 2018-04-15 14:01 | 7.3787 | Oxy4 (PSt7-10) | 2018-04-04 12:25 | default | 155.8995 | μmol/L | 29.376 | °C | 995 | hPa | Humid | 35 | 0 | 0 | 23.006 | 120938.1148 | 440503.7651 | 38.5 | 45
382598 | 2018-04-15 14:02 | 7.3956 | Oxy4 (PSt7-10) | 2018-04-04 12:25 | default | 155.8845 | μmol/L | 29.3819 | °C | 995 | hPa | Humid | 35 | 0 | 0 | 23.005 | 120935.3177 | 440525.6207 | 38.5 | 45
382603 | 2018-04-15 14:02 | 7.4116 | Oxy4 (PSt7-10) | 2018-04-04 12:25 | default | 155.8398 | μmol/L | 29.3885 | °C | 995 | hPa | Humid | 35 | 0 | 0 | 23.006 | 120925.4164 | 440515.6877 | 38.5 | 45
382618 | 2018-04-15 14:02 | 7.4286 | Oxy4 (PSt7-10) | 2018-04-04 12:25 | default | 155.7701 | μmol/L | 29.399 | °C | 996 | hPa | Humid | 35 | 0 | 0 | 23.008 | 120929.2275 | 440522.1382 | 38.5 | 45
382621 | 2018-04-15 14:02 | 7.4451 | Oxy4 (PSt7-10) | 2018-04-04 12:25 | default | 155.7779 | μmol/L | 29.3946 | °C | 996 | hPa | Humid | 35 | 0 | 0 | 23.009 | 120928.6425 | 440508.5739 | 38.5 | 45
382632 | 2018-04-15 14:02 | 7.4616 | Oxy4 (PSt7-10) | 2018-04-04 12:25 | default | 155.8444 | μmol/L | 29.3779 | °C | 996 | hPa | Humid | 35 | 0 | 0 | 23.01 | 120922.0741 | 440512.9829 | 38.5 | 45
382643 | 2018-04-15 14:02 | 7.4788 | Oxy4 (PSt7-10) | 2018-04-04 12:25 | default | 155.8286 | μmol/L | 29.3964 | °C | 995 | hPa | Humid | 35 | 0 | 0 | 23.004 | 120910.3168 | 440521.1356 | 38.5 | 45
382651 | 2018-04-15 14:02 | 7.4947 | Oxy4 (PSt7-10) | 2018-04-04 12:25 | default | 155.8327 | μmol/L | 29.3886 | °C | 996 | hPa | Humid | 35 | 0 | 0 | 23.007 | 120910.9181 | 440511.055 | 38.5 | 45
382667 | 2018-04-15 14:02 | 7.5119 | Oxy4 (PSt7-10) | 2018-04-04 12:25 | default | 155.8765 | μmol/L | 29.3878 | °C | 996 | hPa | Humid | 35 | 0 | 0 | 23.004 | 120901.2785 | 440506.671 | 38.5 | 45
382679 | 2018-04-15 14:02 | 7.5288 | Oxy4 (PSt7-10) | 2018-04-04 12:25 | default | 155.9432 | μmol/L | 29.3766 | °C | 996 | hPa | Humid | 35 | 0 | 0 | 23.003 | 120903.664 | 440506.8222 | 38.5 | 45
382687 | 2018-04-15 14:02 | 7.545 | Oxy4 (PSt7-10) | 2018-04-04 12:25 | default | 155.8546 | μmol/L | 29.3813 | °C | 996 | hPa | Humid | 35 | 0 | 0 | 23.008 | 120896.8824 | 440512.0475 | 38.5 | 45
382697 | 2018-04-15 14:02 | 7.5615 | Oxy4 (PSt7-10) | 2018-04-04 12:25 | default | 155.8831 | μmol/L | 29.3836 | °C | 996 | hPa | Humid | 35 | 0 | 0 | 23.005 | 120893.7033 | 440498.9881 | 38.5 | 45
382702 | 2018-04-15 14:02 | 7.5788 | Oxy4 (PSt7-10) | 2018-04-04 12:25 | default | 155.8984 | μmol/L | 29.3832 | °C | 996 | hPa | Humid | 35 | 0 | 0 | 23.004 | 120888.054 | 440496.9049 | 38.5 | 45
382716 | 2018-04-15 14:02 | 7.5948 | Oxy4 (PSt7-10) | 2018-04-04 12:25 | default | 155.869 | μmol/L | 29.3838 | °C | 996 | hPa | Humid | 35 | 0 | 0 | 23.006 | 120899.5271 | 440505.5399 | 38.5 | 45
382723 | 2018-04-15 14:02 | 7.6119 | Oxy4 (PSt7-10) | 2018-04-04 12:25 | default | 155.8108 | μmol/L | 29.3987 | °C | 996 | hPa | Humid | 35 | 0 | 0 | 23.005 | 120902.8496 | 440521.9465 | 38.5 | 45
382734 | 2018-04-15 14:02 | 7.6294 | Oxy4 (PSt7-10) | 2018-04-04 12:25 | default | 155.8852 | μmol/L | 29.3845 | °C | 995 | hPa | Humid | 35 | 0 | 0 | 23.004 | 120896.0365 | 440492.0011 | 38.5 | 45
382744 | 2018-04-15 14:02 | 7.6447 | Oxy4 (PSt7-10) | 2018-04-04 12:25 | default | 155.8687 | μmol/L | 29.3838 | °C | 996 | hPa | Humid | 35 | 0 | 0 | 23.006 | 120890.5942 | 440485.5432 | 38.5 | 45
382753 | 2018-04-15 14:02 | 7.6619 | Oxy4 (PSt7-10) | 2018-04-04 12:25 | default | 155.9036 | μmol/L | 29.3807 | °C | 995 | hPa | Humid | 35 | 0 | 0 | 23.004 | 120892.4843 | 440503.4294 | 38.5 | 45
382765 | 2018-04-15 14:02 | 7.6785 | Oxy4 (PSt7-10) | 2018-04-04 12:25 | default | 155.9017 | μmol/L | 29.3825 | °C | 996 | hPa | Humid | 35 | 0 | 0 | 23.004 | 120890.5878 | 440494.268 | 38.5 | 45
382778 | 2018-04-15 14:02 | 7.6952 | Oxy4 (PSt7-10) | 2018-04-04 12:25 | default | 155.9136 | μmol/L | 29.373 | °C | 995 | hPa | Humid | 35 | 0 | 0 | 23.006 | 120891.4355 | 440493.2755 | 38.5 | 45
382789 | 2018-04-15 14:02 | 7.7122 | Oxy4 (PSt7-10) | 2018-04-04 12:25 | default | 155.8813 | μmol/L | 29.3923 | °C | 996 | hPa | Humid | 35 | 0 | 0 | 23.002 | 120899.0696 | 440486.204 | 38.5 | 45
382794 | 2018-04-15 14:02 | 7.7289 | Oxy4 (PSt7-10) | 2018-04-04 12:25 | default | 155.9135 | μmol/L | 29.3841 | °C | 995 | hPa | Humid | 35 | 0 | 0 | 23.002 | 120899.5511 | 440494.6388 | 38.5 | 45
382805 | 2018-04-15 14:02 | 7.7452 | Oxy4 (PSt7-10) | 2018-04-04 12:25 | default | 155.9219 | μmol/L | 29.3907 | °C | 995 | hPa | Humid | 35 | 0 | 0 | 22.999 | 120897.562 | 440487.4878 | 38.5 | 45
382819 | 2018-04-15 14:02 | 7.7621 | Oxy4 (PSt7-10) | 2018-04-04 12:25 | default | 155.8743 | μmol/L | 29.3868 | °C | 995 | hPa | Humid | 35 | 0 | 0 | 23.004 | 120908.6715 | 440480.2812 | 38.5 | 45
382824 | 2018-04-15 14:02 | 7.7783 | Oxy4 (PSt7-10) | 2018-04-04 12:25 | default | 155.8985 | μmol/L | 29.3845 | °C | 995 | hPa | Humid | 35 | 0 | 0 | 23.003 | 120914.5375 | 440498.2253 | 38.5 | 45
382834 | 2018-04-15 14:02 | 7.7951 | Oxy4 (PSt7-10) | 2018-04-04 12:25 | default | 155.8579 | μmol/L | 29.393 | °C | 995 | hPa | Humid | 35 | 0 | 0 | 23.003 | 120903.719 | 440474.4559 | 38.5 | 45
382843 | 2018-04-15 14:02 | 7.8115 | Oxy4 (PSt7-10) | 2018-04-04 12:25 | default | 155.9207 | μmol/L | 29.384 | °C | 996 | hPa | Humid | 35 | 0 | 0 | 23.002 | 120898.9055 | 440489.9539 | 38.5 | 45
382855 | 2018-04-15 14:02 | 7.8286 | Oxy4 (PSt7-10) | 2018-04-04 12:25 | default | 155.8985 | μmol/L | 29.3845 | °C | 995 | hPa | Humid | 35 | 0 | 0 | 23.003 | 120901.1936 | 440487.0731 | 38.5 | 45
382862 | 2018-04-15 14:02 | 7.8449 | Oxy4 (PSt7-10) | 2018-04-04 12:25 | default | 155.8806 | μmol/L | 29.3827 | °C | 995 | hPa | Humid | 35 | 0 | 0 | 23.005 | 120892.2002 | 440490.4885 | 38.5 | 45
382877 | 2018-04-15 14:02 | 7.8613 | Oxy4 (PSt7-10) | 2018-04-04 12:25 | default | 155.8401 | μmol/L | 29.3967 | °C | 995 | hPa | Humid | 35 | 0 | 0 | 23.003 | 120883.9699 | 440474.544 | 38.5 | 45
382882 | 2018-04-15 14:02 | 7.8786 | Oxy4 (PSt7-10) | 2018-04-04 12:25 | default | 155.915 | μmol/L | 29.3852 | °C | 996 | hPa | Humid | 35 | 0 | 0 | 23.002 | 120879.5962 | 440484.7859 | 38.5 | 45
382892 | 2018-04-15 14:02 | 7.8949 | Oxy4 (PSt7-10) | 2018-04-04 12:25 | default | 155.9127 | μmol/L | 29.394 | °C | 996 | hPa | Humid | 35 | 0 | 0 | 22.999 | 120871.3949 | 440485.4736 | 38.5 | 45
382901 | 2018-04-15 14:02 | 7.9119 | Oxy4 (PSt7-10) | 2018-04-04 12:25 | default | 155.8496 | μmol/L | 29.403 | °C | 995 | hPa | Humid | 35 | 0 | 0 | 23 | 120873.834 | 440474.3188 | 38.5 | 45
382914 | 2018-04-15 14:02 | 7.9286 | Oxy4 (PSt7-10) | 2018-04-04 12:25 | default | 155.9397 | μmol/L | 29.3884 | °C | 996 | hPa | Humid | 35 | 0 | 0 | 22.999 | 120878.5716 | 440488.1454 | 38.5 | 45
382921 | 2018-04-15 14:02 | 7.9447 | Oxy4 (PSt7-10) | 2018-04-04 12:25 | default | 155.9106 | μmol/L | 29.3764 | °C | 995 | hPa | Humid | 35 | 0 | 0 | 23.005 | 120871.1123 | 440482.1719 | 38.5 | 45
382931 | 2018-04-15 14:02 | 7.9618 | Oxy4 (PSt7-10) | 2018-04-04 12:25 | default | 155.9493 | μmol/L | 29.3863 | °C | 996 | hPa | Humid | 35 | 0 | 0 | 22.999 | 120869.2175 | 440474.4674 | 38.5 | 45
382944 | 2018-04-15 14:02 | 7.9782 | Oxy4 (PSt7-10) | 2018-04-04 12:25 | default | 155.905 | μmol/L | 29.3914 | °C | 995 | hPa | Humid | 35 | 0 | 0 | 23 | 120879.852 | 440482.5578 | 38.5 | 45
382954 | 2018-04-15 14:02 | 7.9948 | Oxy4 (PSt7-10) | 2018-04-04 12:25 | default | 155.9339 | μmol/L | 29.3826 | °C | 995 | hPa | Humid | 35 | 0 | 0 | 23.001 | 120867.8935 | 440481.0767 | 38.5 | 45
382966 | 2018-04-15 14:02 | 8.0119 | Oxy4 (PSt7-10) | 2018-04-04 12:25 | default | 155.9531 | μmol/L | 29.3772 | °C | 996 | hPa | Humid | 35 | 0 | 0 | 23.002 | 120874.6107 | 440477.85 | 38.5 | 45
382978 | 2018-04-15 14:02 | 8.0285 | Oxy4 (PSt7-10) | 2018-04-04 12:25 | default | 155.9553 | μmol/L | 29.3781 | °C | 995 | hPa | Humid | 35 | 0 | 0 | 23.001 | 120871.7732 | 440479.7065 | 38.5 | 45
382983 | 2018-04-15 14:02 | 8.0449 | Oxy4 (PSt7-10) | 2018-04-04 12:25 | default | 155.7863 | μmol/L | 29.4163 | °C | 995 | hPa | Humid | 35 | 0 | 0 | 23 | 120856.3956 | 440478.5992 | 38.5 | 45
382995 | 2018-04-15 14:02 | 8.062 | Oxy4 (PSt7-10) | 2018-04-04 12:25 | default | 155.8226 | μmol/L | 29.4032 | °C | 995 | hPa | Humid | 35 | 0 | 0 | 23.002 | 120853.039 | 440456.5406 | 38.5 | 45
383004 | 2018-04-15 14:02 | 8.0781 | Oxy4 (PSt7-10) | 2018-04-04 12:25 | default | 155.9567 | μmol/L | 29.3931 | °C | 996 | hPa | Humid | 35 | 0 | 0 | 22.996 | 120844.8068 | 440458.701 | 38.5 | 45
383014 | 2018-04-15 14:02 | 8.0951 | Oxy4 (PSt7-10) | 2018-04-04 12:25 | default | 155.9392 | μmol/L | 29.3912 | °C | 996 | hPa | Humid | 35 | 0 | 0 | 22.998 | 120838.3045 | 440460.0888 | 38.5 | 45
383024 | 2018-04-15 14:02 | 8.1117 | Oxy4 (PSt7-10) | 2018-04-04 12:25 | default | 155.8935 | μmol/L | 29.3953 | °C | 996 | hPa | Humid | 35 | 0 | 0 | 23 | 120840.206 | 440470.9893 | 38.5 | 45
383033 | 2018-04-15 14:02 | 8.1288 | Oxy4 (PSt7-10) | 2018-04-04 12:25 | default | 155.8909 | μmol/L | 29.3916 | °C | 995 | hPa | Humid | 35 | 0 | 0 | 23.001 | 120838.5795 | 440468.0368 | 38.5 | 45
383044 | 2018-04-15 14:02 | 8.1448 | Oxy4 (PSt7-10) | 2018-04-04 12:25 | default | 155.8549 | μmol/L | 29.4019 | °C | 995 | hPa | Humid | 35 | 0 | 0 | 23 | 120828.2822 | 440464.3186 | 38.5 | 45
383059 | 2018-04-15 14:02 | 8.1616 | Oxy4 (PSt7-10) | 2018-04-04 12:25 | default | 155.9115 | μmol/L | 29.386 | °C | 996 | hPa | Humid | 35 | 0 | 0 | 23.002 | 120828.8334 | 440470.3825 | 38.5 | 45
383061 | 2018-04-15 14:02 | 8.1783 | Oxy4 (PSt7-10) | 2018-04-04 12:25 | default | 155.9242 | μmol/L | 29.3861 | °C | 996 | hPa | Humid | 35 | 0 | 0 | 23.001 | 120824.6599 | 440474.0574 | 38.5 | 45
383080 | 2018-04-15 14:02 | 8.1953 | Oxy4 (PSt7-10) | 2018-04-04 12:25 | default | 155.9595 | μmol/L | 29.387 | °C | 996 | hPa | Humid | 35 | 0 | 0 | 22.998 | 120825.1486 | 440462.1866 | 38.5 | 45
383089 | 2018-04-15 14:02 | 8.2121 | Oxy4 (PSt7-10) | 2018-04-04 12:25 | default | 155.9279 | μmol/L | 29.395 | °C | 995 | hPa | Humid | 35 | 0 | 0 | 22.997 | 120827.5341 | 440479.7566 | 38.5 | 45
383093 | 2018-04-15 14:02 | 8.2282 | Oxy4 (PSt7-10) | 2018-04-04 12:25 | default | 155.8795 | μmol/L | 29.4023 | °C | 995 | hPa | Humid | 35 | 0 | 0 | 22.998 | 120820.0587 | 440465.9116 | 38.5 | 45
383105 | 2018-04-15 14:02 | 8.2449 | Oxy4 (PSt7-10) | 2018-04-04 12:25 | default | 155.9689 | μmol/L | 29.3836 | °C | 995 | hPa | Humid | 35 | 0 | 0 | 22.998 | 120814.4542 | 440463.5005 | 38.5 | 45
383111 | 2018-04-15 14:02 | 8.2618 | Oxy4 (PSt7-10) | 2018-04-04 12:25 | default | 155.9532 | μmol/L | 29.3869 | °C | 995 | hPa | Humid | 35 | 0 | 0 | 22.998 | 120812.5456 | 440461.7523 | 38.5 | 45
383129 | 2018-04-15 14:02 | 8.2788 | Oxy4 (PSt7-10) | 2018-04-04 12:25 | default | 155.9915 | μmol/L | 29.3872 | °C | 995 | hPa | Humid | 35 | 0 | 0 | 22.995 | 120821.0725 | 440447.3078 | 38.5 | 45
383131 | 2018-04-15 14:02 | 8.295 | Oxy4 (PSt7-10) | 2018-04-04 12:25 | default | 155.9239 | μmol/L | 29.3847 | °C | 995 | hPa | Humid | 35 | 0 | 0 | 23.001 | 120818.6952 | 440478.3574 | 38.5 | 45
383143 | 2018-04-15 14:02 | 8.312 | Oxy4 (PSt7-10) | 2018-04-04 12:25 | default | 155.9421 | μmol/L | 29.3809 | °C | 995 | hPa | Humid | 35 | 0 | 0 | 23.001 | 120821.2989 | 440455.5879 | 38.5 | 45
383151 | 2018-04-15 14:02 | 8.3284 | Oxy4 (PSt7-10) | 2018-04-04 12:25 | default | 155.9777 | μmol/L | 29.3873 | °C | 995 | hPa | Humid | 35 | 0 | 0 | 22.996 | 120825.4643 | 440451.2157 | 38.5 | 45
383165 | 2018-04-15 14:02 | 8.3452 | Oxy4 (PSt7-10) | 2018-04-04 12:25 | default | 155.9613 | μmol/L | 29.3894 | °C | 996 | hPa | Humid | 35 | 0 | 0 | 22.997 | 120828.1362 | 440455.8869 | 38.5 | 45
383176 | 2018-04-15 14:02 | 8.3614 | Oxy4 (PSt7-10) | 2018-04-04 12:25 | default | 155.8309 | μmol/L | 29.4111 | °C | 996 | hPa | Humid | 35 | 0 | 0 | 22.999 | 120835.2399 | 440448.0898 | 38.5 | 45
383189 | 2018-04-15 14:02 | 8.3781 | Oxy4 (PSt7-10) | 2018-04-04 12:25 | default | 155.9282 | μmol/L | 29.4046 | °C | 996 | hPa | Humid | 35 | 0 | 0 | 22.994 | 120835.293 | 440465.5354 | 38.5 | 45
383199 | 2018-04-15 14:03 | 8.3953 | Oxy4 (PSt7-10) | 2018-04-04 12:25 | default | 155.9025 | μmol/L | 29.3934 | °C | 996 | hPa | Humid | 35 | 0 | 0 | 23 | 120835.2946 | 440450.9678 | 38.5 | 45
383205 | 2018-04-15 14:03 | 8.4117 | Oxy4 (PSt7-10) | 2018-04-04 12:25 | default | 155.9042 | μmol/L | 29.3972 | °C | 995 | hPa | Humid | 35 | 0 | 0 | 22.998 | 120828.864 | 440452.6659 | 38.5 | 45
383218 | 2018-04-15 14:03 | 8.4282 | Oxy4 (PSt7-10) | 2018-04-04 12:25 | default | 155.9514 | μmol/L | 29.3914 | °C | 996 | hPa | Humid | 35 | 0 | 0 | 22.997 | 120842.8416 | 440459.9816 | 38.5 | 45
383229 | 2018-04-15 14:03 | 8.4446 | Oxy4 (PSt7-10) | 2018-04-04 12:25 | default | 155.9887 | μmol/L | 29.3864 | °C | 996 | hPa | Humid | 35 | 0 | 0 | 22.996 | 120837.9254 | 440458.7877 | 38.5 | 45
383235 | 2018-04-15 14:03 | 8.4621 | Oxy4 (PSt7-10) | 2018-04-04 12:25 | default | 155.959 | μmol/L | 29.3926 | °C | 996 | hPa | Humid | 35 | 0 | 0 | 22.996 | 120828.3944 | 440456.5868 | 38.5 | 45
383243 | 2018-04-15 14:03 | 8.4783 | Oxy4 (PSt7-10) | 2018-04-04 12:25 | default | 155.9682 | μmol/L | 29.3893 | °C | 995 | hPa | Humid | 35 | 0 | 0 | 22.996 | 120819.5414 | 440441.1371 | 38.5 | 45
383258 | 2018-04-15 14:03 | 8.4951 | Oxy4 (PSt7-10) | 2018-04-04 12:25 | default | 155.8893 | μmol/L | 29.4086 | °C | 995 | hPa | Humid | 35 | 0 | 0 | 22.995 | 120816.1069 | 440459.1549 | 38.5 | 45
383261 | 2018-04-15 14:03 | 8.5116 | Oxy4 (PSt7-10) | 2018-04-04 12:25 | default | 155.9881 | μmol/L | 29.399 | °C | 995 | hPa | Humid | 35 | 0 | 0 | 22.991 | 120812.8596 | 440457.1106 | 38.5 | 45
383274 | 2018-04-15 14:03 | 8.5286 | Oxy4 (PSt7-10) | 2018-04-04 12:25 | default | 156.0272 | μmol/L | 29.3852 | °C | 995 | hPa | Humid | 35 | 0 | 0 | 22.993 | 120816.4672 | 440450.5702 | 38.5 | 45
383287 | 2018-04-15 14:03 | 8.5448 | Oxy4 (PSt7-10) | 2018-04-04 12:25 | default | 155.9831 | μmol/L | 29.3834 | °C | 995 | hPa | Humid | 35 | 0 | 0 | 22.997 | 120818.9126 | 440451.2951 | 38.5 | 45
383291 | 2018-04-15 14:03 | 8.562 | Oxy4 (PSt7-10) | 2018-04-04 12:25 | default | 156.0236 | μmol/L | 29.3832 | °C | 995 | hPa | Humid | 35 | 0 | 0 | 22.994 | 120803.289 | 440454.2247 | 38.5 | 45
383302 | 2018-04-15 14:03 | 8.5782 | Oxy4 (PSt7-10) | 2018-04-04 12:25 | default | 155.9551 | μmol/L | 29.392 | °C | 995 | hPa | Humid | 35 | 0 | 0 | 22.996 | 120801.1322 | 440445.1563 | 38.5 | 45
383318 | 2018-04-15 14:03 | 8.5949 | Oxy4 (PSt7-10) | 2018-04-04 12:25 | default | 155.9444 | μmol/L | 29.3957 | °C | 996 | hPa | Humid | 35 | 0 | 0 | 22.996 | 120804.0649 | 440460.4871 | 38.5 | 45
383322 | 2018-04-15 14:03 | 8.6118 | Oxy4 (PSt7-10) | 2018-04-04 12:25 | default | 155.9954 | μmol/L | 29.3947 | °C | 995 | hPa | Humid | 35 | 0 | 0 | 22.992 | 120808.292 | 440456.2589 | 38.5 | 45
383336 | 2018-04-15 14:03 | 8.6281 | Oxy4 (PSt7-10) | 2018-04-04 12:25 | default | 156.0024 | μmol/L | 29.3849 | °C | 995 | hPa | Humid | 35 | 0 | 0 | 22.995 | 120810.0393 | 440448.2742 | 38.5 | 45
383342 | 2018-04-15 14:03 | 8.6452 | Oxy4 (PSt7-10) | 2018-04-04 12:25 | default | 155.9969 | μmol/L | 29.386 | °C | 995 | hPa | Humid | 35 | 0 | 0 | 22.995 | 120798.3311 | 440438.1148 | 38.5 | 45
383359 | 2018-04-15 14:03 | 8.662 | Oxy4 (PSt7-10) | 2018-04-04 12:25 | default | 156.0061 | μmol/L | 29.3814 | °C | 995 | hPa | Humid | 35 | 0 | 0 | 22.996 | 120805.4998 | 440451.1489 | 38.5 | 45
383368 | 2018-04-15 14:03 | 8.6785 | Oxy4 (PSt7-10) | 2018-04-04 12:25 | default | 155.9791 | μmol/L | 29.4036 | °C | 995 | hPa | Humid | 35 | 0 | 0 | 22.99 | 120790.6736 | 440443.473 | 38.5 | 45
383378 | 2018-04-15 14:03 | 8.6955 | Oxy4 (PSt7-10) | 2018-04-04 12:25 | default | 155.9188 | μmol/L | 29.4135 | °C | 995 | hPa | Humid | 35 | 0 | 0 | 22.991 | 120788.3774 | 440436.4295 | 38.5 | 45
383387 | 2018-04-15 14:03 | 8.7113 | Oxy4 (PSt7-10) | 2018-04-04 12:25 | default | 155.9709 | μmol/L | 29.3929 | °C | 996 | hPa | Humid | 35 | 0 | 0 | 22.995 | 120792.6065 | 440429.0154 | 38.5 | 45
383393 | 2018-04-15 14:03 | 8.7281 | Oxy4 (PSt7-10) | 2018-04-04 12:25 | default | 155.9012 | μmol/L | 29.4033 | °C | 995 | hPa | Humid | 35 | 0 | 0 | 22.996 | 120776.5398 | 440416.5457 | 38.5 | 45
383402 | 2018-04-15 14:03 | 8.7446 | Oxy4 (PSt7-10) | 2018-04-04 12:25 | default | 155.9698 | μmol/L | 29.3972 | °C | 995 | hPa | Humid | 35 | 0 | 0 | 22.993 | 120768.2543 | 440432.3372 | 38.5 | 45
383412 | 2018-04-15 14:03 | 8.7618 | Oxy4 (PSt7-10) | 2018-04-04 12:25 | default | 155.9518 | μmol/L | 29.4066 | °C | 995 | hPa | Humid | 35 | 0 | 0 | 22.991 | 120766.4558 | 440419.2787 | 38.5 | 45
383428 | 2018-04-15 14:03 | 8.7786 | Oxy4 (PSt7-10) | 2018-04-04 12:25 | default | 156.0037 | μmol/L | 29.3902 | °C | 995 | hPa | Humid | 35 | 0 | 0 | 22.993 | 120761.3344 | 440425.0124 | 38.5 | 45
383434 | 2018-04-15 14:03 | 8.7955 | Oxy4 (PSt7-10) | 2018-04-04 12:25 | default | 156.0085 | μmol/L | 29.3919 | °C | 995 | hPa | Humid | 35 | 0 | 0 | 22.992 | 120761.1543 | 440421.4525 | 38.5 | 45
383443 | 2018-04-15 14:03 | 8.8121 | Oxy4 (PSt7-10) | 2018-04-04 12:25 | default | 156.0353 | μmol/L | 29.3863 | °C | 995 | hPa | Humid | 35 | 0 | 0 | 22.992 | 120755.7681 | 440417.0388 | 38.5 | 45
383451 | 2018-04-15 14:03 | 8.8281 | Oxy4 (PSt7-10) | 2018-04-04 12:25 | default | 155.9571 | μmol/L | 29.4054 | °C | 995 | hPa | Humid | 35 | 0 | 0 | 22.991 | 120759.4072 | 440433.6661 | 38.5 | 45
383467 | 2018-04-15 14:03 | 8.8452 | Oxy4 (PSt7-10) | 2018-04-04 12:25 | default | 156.0094 | μmol/L | 29.4 | °C | 995 | hPa | Humid | 35 | 0 | 0 | 22.989 | 120739.0256 | 440401.446 | 38.5 | 45
383479 | 2018-04-15 14:03 | 8.8617 | Oxy4 (PSt7-10) | 2018-04-04 12:25 | default | 155.9456 | μmol/L | 29.4037 | °C | 996 | hPa | Humid | 35 | 0 | 0 | 22.993 | 120741.4092 | 440398.749 | 38.5 | 45
383486 | 2018-04-15 14:03 | 8.8786 | Oxy4 (PSt7-10) | 2018-04-04 12:25 | default | 156.0106 | μmol/L | 29.3942 | °C | 995 | hPa | Humid | 35 | 0 | 0 | 22.991 | 120747.6969 | 440420.0929 | 38.5 | 45
383493 | 2018-04-15 14:03 | 8.8956 | Oxy4 (PSt7-10) | 2018-04-04 12:25 | default | 155.9021 | μmol/L | 29.4059 | °C | 995 | hPa | Humid | 35 | 0 | 0 | 22.995 | 120745.0471 | 440421.5719 | 38.5 | 45
383502 | 2018-04-15 14:03 | 8.9123 | Oxy4 (PSt7-10) | 2018-04-04 12:25 | default | 155.9951 | μmol/L | 29.3975 | °C | 995 | hPa | Humid | 35 | 0 | 0 | 22.991 | 120738.5695 | 440431.3758 | 38.5 | 45
383518 | 2018-04-15 14:03 | 8.9282 | Oxy4 (PSt7-10) | 2018-04-04 12:25 | default | 155.9635 | μmol/L | 29.3958 | °C | 995 | hPa | Humid | 35 | 0 | 0 | 22.994 | 120742.8105 | 440435.4138 | 38.5 | 45
383527 | 2018-04-15 14:03 | 8.9448 | Oxy4 (PSt7-10) | 2018-04-04 12:25 | default | 155.971 | μmol/L | 29.397 | °C | 995 | hPa | Humid | 35 | 0 | 0 | 22.993 | 120738.4262 | 440410.8962 | 38.5 | 45
383532 | 2018-04-15 14:03 | 8.9617 | Oxy4 (PSt7-10) | 2018-04-04 12:25 | default | 156.0185 | μmol/L | 29.3926 | °C | 995 | hPa | Humid | 35 | 0 | 0 | 22.991 | 120743.4175 | 440407.3131 | 38.5 | 45
383547 | 2018-04-15 14:03 | 8.9786 | Oxy4 (PSt7-10) | 2018-04-04 12:25 | default | 156.06 | μmol/L | 29.3839 | °C | 995 | hPa | Humid | 35 | 0 | 0 | 22.991 | 120744.0072 | 440419.522 | 38.5 | 45
383555 | 2018-04-15 14:03 | 8.9955 | Oxy4 (PSt7-10) | 2018-04-04 12:25 | default | 156.0008 | μmol/L | 29.3991 | °C | 995 | hPa | Humid | 35 | 0 | 0 | 22.99 | 120739.2671 | 440418.3027 | 38.5 | 45
383562 | 2018-04-15 14:03 | 9.0113 | Oxy4 (PSt7-10) | 2018-04-04 12:25 | default | 155.923 | μmol/L | 29.4126 | °C | 995 | hPa | Humid | 35 | 0 | 0 | 22.991 | 120730.1199 | 440397.983 | 38.5 | 45
383577 | 2018-04-15 14:03 | 9.0288 | Oxy4 (PSt7-10) | 2018-04-04 12:25 | default | 155.9955 | μmol/L | 29.4085 | °C | 995 | hPa | Humid | 35 | 0 | 0 | 22.987 | 120744.3474 | 440410.9661 | 38.5 | 45
383584 | 2018-04-15 14:03 | 9.0455 | Oxy4 (PSt7-10) | 2018-04-04 12:25 | default | 155.9551 | μmol/L | 29.4059 | °C | 995 | hPa | Humid | 35 | 0 | 0 | 22.991 | 120746.4245 | 440410.096 | 38.5 | 45
383592 | 2018-04-15 14:03 | 9.0614 | Oxy4 (PSt7-10) | 2018-04-04 12:25 | default | 156.0517 | μmol/L | 29.3857 | °C | 995 | hPa | Humid | 35 | 0 | 0 | 22.991 | 120742.9585 | 440411.4279 | 38.5 | 45
383603 | 2018-04-15 14:03 | 9.0781 | Oxy4 (PSt7-10) | 2018-04-04 12:25 | default | 156.0271 | μmol/L | 29.3991 | °C | 995 | hPa | Humid | 35 | 0 | 0 | 22.988 | 120746.8914 | 440401.7336 | 38.5 | 45
383615 | 2018-04-15 14:03 | 9.0954 | Oxy4 (PSt7-10) | 2018-04-04 12:25 | default | 156.0137 | μmol/L | 29.3991 | °C | 995 | hPa | Humid | 35 | 0 | 0 | 22.989 | 120753.5977 | 440388.3103 | 38.5 | 45
383624 | 2018-04-15 14:03 | 9.1114 | Oxy4 (PSt7-10) | 2018-04-04 12:25 | default | 156.0554 | μmol/L | 29.3987 | °C | 995 | hPa | Humid | 35 | 0 | 0 | 22.986 | 120757.305 | 440410.9923 | 38.5 | 45
383631 | 2018-04-15 14:03 | 9.1286 | Oxy4 (PSt7-10) | 2018-04-04 12:25 | default | 156.0235 | μmol/L | 29.3971 | °C | 995 | hPa | Humid | 35 | 0 | 0 | 22.989 | 120753.0649 | 440406.1849 | 38.5 | 45
383650 | 2018-04-15 14:03 | 9.1449 | Oxy4 (PSt7-10) | 2018-04-04 12:25 | default | 155.998 | μmol/L | 29.3941 | °C | 995 | hPa | Humid | 35 | 0 | 0 | 22.992 | 120756.3128 | 440403.6251 | 38.5 | 45
383654 | 2018-04-15 14:03 | 9.1619 | Oxy4 (PSt7-10) | 2018-04-04 12:25 | default | 156.0411 | μmol/L | 29.3879 | °C | 995 | hPa | Humid | 35 | 0 | 0 | 22.991 | 120751.733 | 440412.2878 | 38.5 | 45
383663 | 2018-04-15 14:03 | 9.1786 | Oxy4 (PSt7-10) | 2018-04-04 12:25 | default | 155.9291 | μmol/L | 29.4058 | °C | 995 | hPa | Humid | 35 | 0 | 0 | 22.993 | 120744.9845 | 440394.3791 | 38.5 | 45
383676 | 2018-04-15 14:03 | 9.1955 | Oxy4 (PSt7-10) | 2018-04-04 12:25 | default | 156.0249 | μmol/L | 29.4023 | °C | 995 | hPa | Humid | 35 | 0 | 0 | 22.987 | 120738.4523 | 440398.9979 | 38.5 | 45
383689 | 2018-04-15 14:03 | 9.2116 | Oxy4 (PSt7-10) | 2018-04-04 12:25 | default | 155.985 | μmol/L | 29.3996 | °C | 995 | hPa | Humid | 35 | 0 | 0 | 22.991 | 120737.279 | 440399.7407 | 38.5 | 45
383694 | 2018-04-15 14:03 | 9.228 | Oxy4 (PSt7-10) | 2018-04-04 12:25 | default | 156.0837 | μmol/L | 29.3845 | °C | 995 | hPa | Humid | 35 | 0 | 0 | 22.989 | 120725.2156 | 440411.3905 | 38.5 | 45
383704 | 2018-04-15 14:03 | 9.2446 | Oxy4 (PSt7-10) | 2018-04-04 12:25 | default | 156.0071 | μmol/L | 29.3978 | °C | 995 | hPa | Humid | 35 | 0 | 0 | 22.99 | 120719.8443 | 440413.3124 | 38.5 | 45
383711 | 2018-04-15 14:03 | 9.262 | Oxy4 (PSt7-10) | 2018-04-04 12:25 | default | 156.119 | μmol/L | 29.3826 | °C | 995 | hPa | Humid | 35 | 0 | 0 | 22.987 | 120718.2037 | 440400.0589 | 38.5 | 45
383726 | 2018-04-15 14:03 | 9.2783 | Oxy4 (PSt7-10) | 2018-04-04 12:25 | default | 156.078 | μmol/L | 29.3857 | °C | 995 | hPa | Humid | 35 | 0 | 0 | 22.989 | 120723.2382 | 440406.2027 | 38.5 | 45
383736 | 2018-04-15 14:03 | 9.2949 | Oxy4 (PSt7-10) | 2018-04-04 12:25 | default | 156.0725 | μmol/L | 29.4007 | °C | 995 | hPa | Humid | 35 | 0 | 0 | 22.984 | 120719.0884 | 440412.8671 | 38.5 | 45
383750 | 2018-04-15 14:03 | 9.3116 | Oxy4 (PSt7-10) | 2018-04-04 12:25 | default | 156.0533 | μmol/L | 29.3992 | °C | 995 | hPa | Humid | 35 | 0 | 0 | 22.986 | 120717.4888 | 440411.2641 | 38.5 | 45
383751 | 2018-04-15 14:03 | 9.3287 | Oxy4 (PSt7-10) | 2018-04-04 12:25 | default | 155.975 | μmol/L | 29.4128 | °C | 995 | hPa | Humid | 35 | 0 | 0 | 22.987 | 120709.5383 | 440405.0312 | 38.5 | 45
383768 | 2018-04-15 14:03 | 9.3454 | Oxy4 (PSt7-10) | 2018-04-04 12:25 | default | 156.0787 | μmol/L | 29.3938 | °C | 995 | hPa | Humid | 35 | 0 | 0 | 22.986 | 120709.0539 | 440399.9612 | 38.5 | 45
383779 | 2018-04-15 14:03 | 9.3621 | Oxy4 (PSt7-10) | 2018-04-04 12:25 | default | 156.0419 | μmol/L | 29.4043 | °C | 995 | hPa | Humid | 35 | 0 | 0 | 22.985 | 120695.831 | 440388.4402 | 38.5 | 45
383787 | 2018-04-15 14:03 | 9.3787 | Oxy4 (PSt7-10) | 2018-04-04 12:25 | default | 156.0551 | μmol/L | 29.4071 | °C | 995 | hPa | Humid | 35 | 0 | 0 | 22.983 | 120688.7161 | 440397.0023 | 38.5 | 45
383793 | 2018-04-15 14:04 | 9.3951 | Oxy4 (PSt7-10) | 2018-04-04 12:25 | default | 156.0114 | μmol/L | 29.3996 | °C | 995 | hPa | Humid | 35 | 0 | 0 | 22.989 | 120691.9571 | 440399.1763 | 38.5 | 45
383809 | 2018-04-15 14:04 | 9.4118 | Oxy4 (PSt7-10) | 2018-04-04 12:25 | default | 156.0405 | μmol/L | 29.3991 | °C | 995 | hPa | Humid | 35 | 0 | 0 | 22.987 | 120685.6056 | 440399.303 | 38.5 | 45
383811 | 2018-04-15 14:04 | 9.4284 | Oxy4 (PSt7-10) | 2018-04-04 12:25 | default | 156.0655 | μmol/L | 29.3994 | °C | 995 | hPa | Humid | 35 | 0 | 0 | 22.985 | 120684.4288 | 440399.1136 | 38.5 | 45
383830 | 2018-04-15 14:04 | 9.4454 | Oxy4 (PSt7-10) | 2018-04-04 12:25 | default | 156.0621 | μmol/L | 29.3945 | °C | 995 | hPa | Humid | 35 | 0 | 0 | 22.987 | 120676.6843 | 440386.8673 | 38.5 | 45
383832 | 2018-04-15 14:04 | 9.4616 | Oxy4 (PSt7-10) | 2018-04-04 12:25 | default | 156.0383 | μmol/L | 29.3995 | °C | 995 | hPa | Humid | 35 | 0 | 0 | 22.987 | 120685.726 | 440387.1741 | 38.5 | 45
383841 | 2018-04-15 14:04 | 9.478 | Oxy4 (PSt7-10) | 2018-04-04 12:25 | default | 156.0504 | μmol/L | 29.3998 | °C | 995 | hPa | Humid | 35 | 0 | 0 | 22.986 | 120678.2365 | 440399.3206 | 38.5 | 45
383853 | 2018-04-15 14:04 | 9.4954 | Oxy4 (PSt7-10) | 2018-04-04 12:25 | default | 156.0837 | μmol/L | 29.3983 | °C | 995 | hPa | Humid | 35 | 0 | 0 | 22.984 | 120672.0532 | 440387.1265 | 38.5 | 45
383864 | 2018-04-15 14:04 | 9.5118 | Oxy4 (PSt7-10) | 2018-04-04 12:25 | default | 156.1096 | μmol/L | 29.3929 | °C | 995 | hPa | Humid | 35 | 0 | 0 | 22.984 | 120677.2743 | 440375.3729 | 38.5 | 45
383874 | 2018-04-15 14:04 | 9.5287 | Oxy4 (PSt7-10) | 2018-04-04 12:25 | default | 156.1095 | μmol/L | 29.3957 | °C | 995 | hPa | Humid | 35 | 0 | 0 | 22.983 | 120676.0142 | 440396.2193 | 38.5 | 45
383890 | 2018-04-15 14:04 | 9.5454 | Oxy4 (PSt7-10) | 2018-04-04 12:25 | default | 156.1451 | μmol/L | 29.3855 | °C | 995 | hPa | Humid | 35 | 0 | 0 | 22.984 | 120669.0049 | 440390.6475 | 38.5 | 45
383899 | 2018-04-15 14:04 | 9.5617 | Oxy4 (PSt7-10) | 2018-04-04 12:25 | default | 156.0825 | μmol/L | 29.4069 | °C | 995 | hPa | Humid | 35 | 0 | 0 | 22.981 | 120665.3928 | 440374.7254 | 38.5 | 45
383902 | 2018-04-15 14:04 | 9.5783 | Oxy4 (PSt7-10) | 2018-04-04 12:25 | default | 156.0669 | μmol/L | 29.3935 | °C | 995 | hPa | Humid | 35 | 0 | 0 | 22.987 | 120672.2941 | 440383.2943 | 38.5 | 45
383913 | 2018-04-15 14:04 | 9.5967 | Oxy4 (PSt7-10) | 2018-04-04 12:25 | default | 156.0628 | μmol/L | 29.3944 | °C | 995 | hPa | Humid | 35 | 0 | 0 | 22.987 | 120677.8749 | 440406.6984 | 38.5 | 45
383924 | 2018-04-15 14:04 | 9.6117 | Oxy4 (PSt7-10) | 2018-04-04 12:25 | default | 156.0636 | μmol/L | 29.3942 | °C | 995 | hPa | Humid | 35 | 0 | 0 | 22.987 | 120662.2779 | 440379.7909 | 38.5 | 45
383936 | 2018-04-15 14:04 | 9.6283 | Oxy4 (PSt7-10) | 2018-04-04 12:25 | default | 156.0268 | μmol/L | 29.413 | °C | 995 | hPa | Humid | 35 | 0 | 0 | 22.983 | 120665.8985 | 440374.9542 | 38.5 | 45
383943 | 2018-04-15 14:04 | 9.6454 | Oxy4 (PSt7-10) | 2018-04-04 12:25 | default | 155.9403 | μmol/L | 29.4256 | °C | 995 | hPa | Humid | 35 | 0 | 0 | 22.985 | 120670.8253 | 440393.8362 | 38.5 | 45
383951 | 2018-04-15 14:04 | 9.662 | Oxy4 (PSt7-10) | 2018-04-04 12:25 | default | 155.9658 | μmol/L | 29.4147 | °C | 995 | hPa | Humid | 35 | 0 | 0 | 22.987 | 120668.6165 | 440392.8822 | 38.5 | 45
383969 | 2018-04-15 14:04 | 9.6786 | Oxy4 (PSt7-10) | 2018-04-04 12:25 | default | 156.0761 | μmol/L | 29.411 | °C | 995 | hPa | Humid | 35 | 0 | 0 | 22.98 | 120668.3788 | 440363.7805 | 38.5 | 45
383975 | 2018-04-15 14:04 | 9.6965 | Oxy4 (PSt7-10) | 2018-04-04 12:25 | default | 156.0617 | μmol/L | 29.4112 | °C | 995 | hPa | Humid | 35 | 0 | 0 | 22.981 | 120673.2414 | 440383.3722 | 38.5 | 45
383981 | 2018-04-15 14:04 | 9.7113 | Oxy4 (PSt7-10) | 2018-04-04 12:25 | default | 156.0423 | μmol/L | 29.4098 | °C | 995 | hPa | Humid | 35 | 0 | 0 | 22.983 | 120662.765 | 440385.0427 | 38.5 | 45
383992 | 2018-04-15 14:04 | 9.7281 | Oxy4 (PSt7-10) | 2018-04-04 12:25 | default | 156.1155 | μmol/L | 29.3972 | °C | 995 | hPa | Humid | 35 | 0 | 0 | 22.982 | 120652.8029 | 440373.7917 | 38.5 | 45
384003 | 2018-04-15 14:04 | 9.7447 | Oxy4 (PSt7-10) | 2018-04-04 12:25 | default | 156.0578 | μmol/L | 29.4065 | °C | 995 | hPa | Humid | 35 | 0 | 0 | 22.983 | 120653.4633 | 440379.6717 | 38.5 | 45
384016 | 2018-04-15 14:04 | 9.7619 | Oxy4 (PSt7-10) | 2018-04-04 12:25 | default | 156.1475 | μmol/L | 29.3961 | °C | 995 | hPa | Humid | 35 | 0 | 0 | 22.98 | 120656.0637 | 440376.3899 | 38.5 | 45
384022 | 2018-04-15 14:04 | 9.7783 | Oxy4 (PSt7-10) | 2018-04-04 12:25 | default | 156.1301 | μmol/L | 29.3914 | °C | 995 | hPa | Humid | 35 | 0 | 0 | 22.983 | 120641.0661 | 440360.767 | 38.5 | 45
384038 | 2018-04-15 14:04 | 9.7955 | Oxy4 (PSt7-10) | 2018-04-04 12:25 | default | 156.0649 | μmol/L | 29.4106 | °C | 995 | hPa | Humid | 35 | 0 | 0 | 22.981 | 120640.6939 | 440365.2012 | 38.5 | 45
384041 | 2018-04-15 14:04 | 9.8118 | Oxy4 (PSt7-10) | 2018-04-04 12:25 | default | 156.0503 | μmol/L | 29.4108 | °C | 995 | hPa | Humid | 35 | 0 | 0 | 22.982 | 120640.5715 | 440366.1108 | 38.5 | 45
384052 | 2018-04-15 14:04 | 9.8282 | Oxy4 (PSt7-10) | 2018-04-04 12:25 | default | 156.1478 | μmol/L | 29.396 | °C | 995 | hPa | Humid | 35 | 0 | 0 | 22.98 | 120625.5283 | 440362.5264 | 38.5 | 45
384068 | 2018-04-15 14:04 | 9.845 | Oxy4 (PSt7-10) | 2018-04-04 12:25 | default | 156.0464 | μmol/L | 29.4089 | °C | 995 | hPa | Humid | 35 | 0 | 0 | 22.983 | 120629.2069 | 440357.2253 | 38.5 | 45
384073 | 2018-04-15 14:04 | 9.8615 | Oxy4 (PSt7-10) | 2018-04-04 12:25 | default | 156.0858 | μmol/L | 29.4034 | °C | 995 | hPa | Humid | 35 | 0 | 0 | 22.982 | 120633.4458 | 440377.2253 | 38.5 | 45
384085 | 2018-04-15 14:04 | 9.8781 | Oxy4 (PSt7-10) | 2018-04-04 12:25 | default | 156.1544 | μmol/L | 29.3946 | °C | 995 | hPa | Humid | 35 | 0 | 0 | 22.98 | 120630.3159 | 440360.638 | 38.5 | 45
384097 | 2018-04-15 14:04 | 9.8956 | Oxy4 (PSt7-10) | 2018-04-04 12:25 | default | 156.0654 | μmol/L | 29.4022 | °C | 995 | hPa | Humid | 35 | 0 | 0 | 22.984 | 120618.7184 | 440350.3477 | 38.5 | 45
384104 | 2018-04-15 14:04 | 9.9115 | Oxy4 (PSt7-10) | 2018-04-04 12:25 | default | 156.1313 | μmol/L | 29.3939 | °C | 995 | hPa | Humid | 35 | 0 | 0 | 22.982 | 120616.2958 | 440351.0621 | 38.5 | 45
384119 | 2018-04-15 14:04 | 9.9287 | Oxy4 (PSt7-10) | 2018-04-04 12:25 | default | 156.1487 | μmol/L | 29.393 | °C | 995 | hPa | Humid | 35 | 0 | 0 | 22.981 | 120620.6805 | 440368.0513 | 38.5 | 45
384123 | 2018-04-15 14:04 | 9.9453 | Oxy4 (PSt7-10) | 2018-04-04 12:25 | default | 156.0235 | μmol/L | 29.4165 | °C | 995 | hPa | Humid | 35 | 0 | 0 | 22.982 | 120614.2211 | 440354.6269 | 38.5 | 45
384132 | 2018-04-15 14:04 | 9.9614 | Oxy4 (PSt7-10) | 2018-04-04 12:25 | default | 156.055 | μmol/L | 29.4182 | °C | 995 | hPa | Humid | 35 | 0 | 0 | 22.979 | 120615.4733 | 440344.5362 | 38.5 | 45
384143 | 2018-04-15 14:04 | 9.9782 | Oxy4 (PSt7-10) | 2018-04-04 12:25 | default | 156.0808 | μmol/L | 29.4017 | °C | 995 | hPa | Humid | 35 | 0 | 0 | 22.983 | 120619.0278 | 440362.916 | 38.5 | 45
384152 | 2018-04-15 14:04 | 9.9948 | Oxy4 (PSt7-10) | 2018-04-04 12:25 | default | 156.1226 | μmol/L | 29.4151 | °C | 995 | hPa | Humid | 35 | 0 | 0 | 22.975 | 120616.7429 | 440352.019 | 38.5 | 45
384163 | 2018-04-15 14:04 | 10.0118 | Oxy4 (PSt7-10) | 2018-04-04 12:25 | default | 156.0822 | μmol/L | 29.4042 | °C | 995 | hPa | Humid | 35 | 0 | 0 | 22.982 | 120612.7414 | 440329.0799 | 38.5 | 45
384176 | 2018-04-15 14:04 | 10.0282 | Oxy4 (PSt7-10) | 2018-04-04 12:25 | default | 156.1074 | μmol/L | 29.41 | °C | 995 | hPa | Humid | 35 | 0 | 0 | 22.978 | 120619.1821 | 440328.2344 | 38.5 | 45
384189 | 2018-04-15 14:04 | 10.0455 | Oxy4 (PSt7-10) | 2018-04-04 12:25 | default | 156.0603 | μmol/L | 29.4115 | °C | 995 | hPa | Humid | 35 | 0 | 0 | 22.981 | 120616.8189 | 440339.2879 | 38.5 | 45
384196 | 2018-04-15 14:04 | 10.0619 | Oxy4 (PSt7-10) | 2018-04-04 12:25 | default | 156.0709 | μmol/L | 29.4093 | °C | 995 | hPa | Humid | 35 | 0 | 0 | 22.981 | 120621.4768 | 440335.5843 | 38.5 | 45
384209 | 2018-04-15 14:04 | 10.0787 | Oxy4 (PSt7-10) | 2018-04-04 12:25 | default | 156.192 | μmol/L | 29.3895 | °C | 995 | hPa | Humid | 35 | 0 | 0 | 22.979 | 120612.037 | 440339.715 | 38.5 | 45
384217 | 2018-04-15 14:04 | 10.0948 | Oxy4 (PSt7-10) | 2018-04-04 12:25 | default | 156.1255 | μmol/L | 29.4034 | °C | 995 | hPa | Humid | 35 | 0 | 0 | 22.979 | 120620.0479 | 440323.2532 | 38.5 | 45
384229 | 2018-04-15 14:04 | 10.1115 | Oxy4 (PSt7-10) | 2018-04-04 12:25 | default | 156.0604 | μmol/L | 29.4115 | °C | 995 | hPa | Humid | 35 | 0 | 0 | 22.981 | 120627.7955 | 440334.2177 | 38.5 | 45
384236 | 2018-04-15 14:04 | 10.1286 | Oxy4 (PSt7-10) | 2018-04-04 12:25 | default | 156.1353 | μmol/L | 29.4014 | °C | 995 | hPa | Humid | 35 | 0 | 0 | 22.979 | 120624.9332 | 440351.8503 | 38.5 | 45
384249 | 2018-04-15 14:04 | 10.1448 | Oxy4 (PSt7-10) | 2018-04-04 12:25 | default | 156.1482 | μmol/L | 29.4014 | °C | 995 | hPa | Humid | 35 | 0 | 0 | 22.978 | 120621.7937 | 440348.8282 | 38.5 | 45
384253 | 2018-04-15 14:04 | 10.1617 | Oxy4 (PSt7-10) | 2018-04-04 12:25 | default | 156.1113 | μmol/L | 29.4064 | °C | 995 | hPa | Humid | 35 | 0 | 0 | 22.979 | 120626.0127 | 440347.8443 | 38.5 | 45
384263 | 2018-04-15 14:04 | 10.1781 | Oxy4 (PSt7-10) | 2018-04-04 12:25 | default | 156.1833 | μmol/L | 29.3941 | °C | 995 | hPa | Humid | 35 | 0 | 0 | 22.978 | 120637.7684 | 440346.8422 | 38.5 | 45
384279 | 2018-04-15 14:04 | 10.1952 | Oxy4 (PSt7-10) | 2018-04-04 12:25 | default | 156.1508 | μmol/L | 29.3981 | °C | 995 | hPa | Humid | 35 | 0 | 0 | 22.979 | 120629.1354 | 440342.789 | 38.5 | 45
384283 | 2018-04-15 14:04 | 10.2119 | Oxy4 (PSt7-10) | 2018-04-04 12:25 | default | 156.1424 | μmol/L | 29.3971 | °C | 995 | hPa | Humid | 35 | 0 | 0 | 22.98 | 120638.956 | 440333.8542 | 38.5 | 45
384300 | 2018-04-15 14:04 | 10.2283 | Oxy4 (PSt7-10) | 2018-04-04 12:25 | default | 156.2028 | μmol/L | 29.3845 | °C | 995 | hPa | Humid | 35 | 0 | 0 | 22.98 | 120636.4323 | 440326.6948 | 38.5 | 45
384307 | 2018-04-15 14:04 | 10.2449 | Oxy4 (PSt7-10) | 2018-04-04 12:25 | default | 156.1978 | μmol/L | 29.3883 | °C | 995 | hPa | Humid | 35 | 0 | 0 | 22.979 | 120633.3359 | 440335.5202 | 38.5 | 45
384313 | 2018-04-15 14:04 | 10.2616 | Oxy4 (PSt7-10) | 2018-04-04 12:25 | default | 156.1013 | μmol/L | 29.414 | °C | 995 | hPa | Humid | 35 | 0 | 0 | 22.977 | 120626.3625 | 440338.6682 | 38.5 | 45
384327 | 2018-04-15 14:04 | 10.2781 | Oxy4 (PSt7-10) | 2018-04-04 12:25 | default | 156.0799 | μmol/L | 29.4157 | °C | 995 | hPa | Humid | 35 | 0 | 0 | 22.978 | 120618.7668 | 440326.9928 | 38.5 | 45
384336 | 2018-04-15 14:04 | 10.2949 | Oxy4 (PSt7-10) | 2018-04-04 12:25 | default | 156.1149 | μmol/L | 29.4029 | °C | 995 | hPa | Humid | 35 | 0 | 0 | 22.98 | 120607.0174 | 440320.3535 | 38.5 | 45
384347 | 2018-04-15 14:04 | 10.3126 | Oxy4 (PSt7-10) | 2018-04-04 12:25 | default | 156.1521 | μmol/L | 29.4034 | °C | 995 | hPa | Humid | 35 | 0 | 0 | 22.977 | 120609.429 | 440336.1835 | 38.5 | 45
384358 | 2018-04-15 14:04 | 10.3286 | Oxy4 (PSt7-10) | 2018-04-04 12:25 | default | 156.1971 | μmol/L | 29.4023 | °C | 995 | hPa | Humid | 35 | 0 | 0 | 22.974 | 120597.6594 | 440335.4628 | 38.5 | 45
384368 | 2018-04-15 14:04 | 10.3453 | Oxy4 (PSt7-10) | 2018-04-04 12:25 | default | 156.0675 | μmol/L | 29.4156 | °C | 995 | hPa | Humid | 35 | 0 | 0 | 22.979 | 120599.9423 | 440335.1767 | 38.5 | 45
384372 | 2018-04-15 14:04 | 10.3618 | Oxy4 (PSt7-10) | 2018-04-04 12:25 | default | 156.1322 | μmol/L | 29.4076 | °C | 995 | hPa | Humid | 35 | 0 | 0 | 22.977 | 120599.2142 | 440334.4011 | 38.5 | 45
384384 | 2018-04-15 14:04 | 10.3781 | Oxy4 (PSt7-10) | 2018-04-04 12:25 | default | 156.1614 | μmol/L | 29.407 | °C | 995 | hPa | Humid | 35 | 0 | 0 | 22.975 | 120594.1456 | 440327.1912 | 38.5 | 45
384394 | 2018-04-15 14:05 | 10.3949 | Oxy4 (PSt7-10) | 2018-04-04 12:25 | default | 156.2093 | μmol/L | 29.4025 | °C | 995 | hPa | Humid | 35 | 0 | 0 | 22.973 | 120594.755 | 440326.2339 | 38.5 | 45
384407 | 2018-04-15 14:05 | 10.4114 | Oxy4 (PSt7-10) | 2018-04-04 12:25 | default | 156.0953 | μmol/L | 29.4153 | °C | 995 | hPa | Humid | 35 | 0 | 0 | 22.977 | 120585.2283 | 440310.2348 | 38.5 | 45
384416 | 2018-04-15 14:05 | 10.428 | Oxy4 (PSt7-10) | 2018-04-04 12:25 | default | 156.1523 | μmol/L | 29.4061 | °C | 995 | hPa | Humid | 35 | 0 | 0 | 22.976 | 120581.0394 | 440327.1202 | 38.5 | 45
384422 | 2018-04-15 14:05 | 10.4447 | Oxy4 (PSt7-10) | 2018-04-04 12:25 | default | 156.0878 | μmol/L | 29.4169 | °C | 995 | hPa | Humid | 35 | 0 | 0 | 22.977 | 120581.5738 | 440332.225 | 38.5 | 45
384440 | 2018-04-15 14:05 | 10.4617 | Oxy4 (PSt7-10) | 2018-04-04 12:25 | default | 156.1415 | μmol/L | 29.4029 | °C | 995 | hPa | Humid | 35 | 0 | 0 | 22.978 | 120574.8373 | 440334.7528 | 38.5 | 45
384448 | 2018-04-15 14:05 | 10.4783 | Oxy4 (PSt7-10) | 2018-04-04 12:25 | default | 156.1909 | μmol/L | 29.4064 | °C | 995 | hPa | Humid | 35 | 0 | 0 | 22.973 | 120571.4228 | 440317.9817 | 38.5 | 45
384459 | 2018-04-15 14:05 | 10.495 | Oxy4 (PSt7-10) | 2018-04-04 12:25 | default | 156.1581 | μmol/L | 29.3966 | °C | 995 | hPa | Humid | 35 | 0 | 0 | 22.979 | 120564.2489 | 440322.7513 | 38.5 | 45
384465 | 2018-04-15 14:05 | 10.5116 | Oxy4 (PSt7-10) | 2018-04-04 12:25 | default | 156.1807 | μmol/L | 29.403 | °C | 995 | hPa | Humid | 35 | 0 | 0 | 22.975 | 120570.5451 | 440300.9648 | 38.5 | 45
384475 | 2018-04-15 14:05 | 10.5292 | Oxy4 (PSt7-10) | 2018-04-04 12:25 | default | 156.1584 | μmol/L | 29.4076 | °C | 995 | hPa | Humid | 35 | 0 | 0 | 22.975 | 120561.0974 | 440311.4782 | 38.5 | 45
384485 | 2018-04-15 14:05 | 10.545 | Oxy4 (PSt7-10) | 2018-04-04 12:25 | default | 156.2273 | μmol/L | 29.3932 | °C | 995 | hPa | Humid | 35 | 0 | 0 | 22.975 | 120557.0855 | 440295.3545 | 38.5 | 45
384493 | 2018-04-15 14:05 | 10.5614 | Oxy4 (PSt7-10) | 2018-04-04 12:25 | default | 156.1616 | μmol/L | 29.4014 | °C | 995 | hPa | Humid | 35 | 0 | 0 | 22.977 | 120549.9478 | 440306.1324 | 38.5 | 45
384508 | 2018-04-15 14:05 | 10.5785 | Oxy4 (PSt7-10) | 2018-04-04 12:25 | default | 156.1087 | μmol/L | 29.4208 | °C | 995 | hPa | Humid | 35 | 0 | 0 | 22.974 | 120559.5305 | 440312.7425 | 38.5 | 45
384513 | 2018-04-15 14:05 | 10.5947 | Oxy4 (PSt7-10) | 2018-04-04 12:25 | default | 156.1587 | μmol/L | 29.4131 | °C | 995 | hPa | Humid | 35 | 0 | 0 | 22.973 | 120551.549 | 440301.0954 | 38.5 | 45
384522 | 2018-04-15 14:05 | 10.6113 | Oxy4 (PSt7-10) | 2018-04-04 12:25 | default | 156.1533 | μmol/L | 29.4059 | °C | 995 | hPa | Humid | 35 | 0 | 0 | 22.976 | 120558.8988 | 440315.5903 | 38.5 | 45
384537 | 2018-04-15 14:05 | 10.6282 | Oxy4 (PSt7-10) | 2018-04-04 12:25 | default | 156.2082 | μmol/L | 29.4055 | °C | 995 | hPa | Humid | 35 | 0 | 0 | 22.972 | 120549.9451 | 440305.9129 | 38.5 | 45
384548 | 2018-04-15 14:05 | 10.6449 | Oxy4 (PSt7-10) | 2018-04-04 12:25 | default | 156.1781 | μmol/L | 29.4063 | °C | 995 | hPa | Humid | 35 | 0 | 0 | 22.974 | 120547.3571 | 440294.8307 | 38.5 | 45
384557 | 2018-04-15 14:05 | 10.662 | Oxy4 (PSt7-10) | 2018-04-04 12:25 | default | 156.1381 | μmol/L | 29.4146 | °C | 995 | hPa | Humid | 35 | 0 | 0 | 22.974 | 120550.9516 | 440312.6151 | 38.5 | 45
384569 | 2018-04-15 14:05 | 10.6785 | Oxy4 (PSt7-10) | 2018-04-04 12:25 | default | 156.1917 | μmol/L | 29.4118 | °C | 995 | hPa | Humid | 35 | 0 | 0 | 22.971 | 120547.1702 | 440303.4947 | 38.5 | 45
384571 | 2018-04-15 14:05 | 10.6954 | Oxy4 (PSt7-10) | 2018-04-04 12:25 | default | 156.144 | μmol/L | 29.4106 | °C | 995 | hPa | Humid | 35 | 0 | 0 | 22.975 | 120545.6887 | 440300.5208 | 38.5 | 45
384583 | 2018-04-15 14:05 | 10.7115 | Oxy4 (PSt7-10) | 2018-04-04 12:25 | default | 156.2011 | μmol/L | 29.4042 | °C | 995 | hPa | Humid | 35 | 0 | 0 | 22.973 | 120547.449 | 440307.513 | 38.5 | 45
384592 | 2018-04-15 14:05 | 10.7285 | Oxy4 (PSt7-10) | 2018-04-04 12:25 | default | 156.2235 | μmol/L | 29.4079 | °C | 995 | hPa | Humid | 35 | 0 | 0 | 22.97 | 120549.5891 | 440299.9391 | 38.5 | 45
384603 | 2018-04-15 14:05 | 10.7449 | Oxy4 (PSt7-10) | 2018-04-04 12:25 | default | 156.1352 | μmol/L | 29.4236 | °C | 995 | hPa | Humid | 35 | 0 | 0 | 22.971 | 120555.2746 | 440295.2697 | 38.5 | 45
384618 | 2018-04-15 14:05 | 10.7619 | Oxy4 (PSt7-10) | 2018-04-04 12:25 | default | 156.0978 | μmol/L | 29.4203 | °C | 995 | hPa | Humid | 35 | 0 | 0 | 22.975 | 120539.0163 | 440297.0155 | 38.5 | 45
384626 | 2018-04-15 14:05 | 10.7782 | Oxy4 (PSt7-10) | 2018-04-04 12:25 | default | 156.1916 | μmol/L | 29.4007 | °C | 995 | hPa | Humid | 35 | 0 | 0 | 22.975 | 120536.6758 | 440296.4979 | 38.5 | 45
384634 | 2018-04-15 14:05 | 10.7953 | Oxy4 (PSt7-10) | 2018-04-04 12:25 | default | 156.229 | μmol/L | 29.3984 | °C | 995 | hPa | Humid | 35 | 0 | 0 | 22.973 | 120538.1823 | 440281.7186 | 38.5 | 45
384648 | 2018-04-15 14:05 | 10.8117 | Oxy4 (PSt7-10) | 2018-04-04 12:25 | default | 156.1271 | μmol/L | 29.4169 | °C | 995 | hPa | Humid | 35 | 0 | 0 | 22.974 | 120533.1928 | 440307.1811 | 38.5 | 45
384660 | 2018-04-15 14:05 | 10.8287 | Oxy4 (PSt7-10) | 2018-04-04 12:25 | default | 156.1189 | μmol/L | 29.4159 | °C | 995 | hPa | Humid | 35 | 0 | 0 | 22.975 | 120532.7811 | 440301.7122 | 38.5 | 45
384665 | 2018-04-15 14:05 | 10.8454 | Oxy4 (PSt7-10) | 2018-04-04 12:25 | default | 156.1466 | μmol/L | 29.4129 | °C | 995 | hPa | Humid | 35 | 0 | 0 | 22.974 | 120524.6664 | 440293.939 | 38.5 | 45
384671 | 2018-04-15 14:05 | 10.8614 | Oxy4 (PSt7-10) | 2018-04-04 12:25 | default | 156.2301 | μmol/L | 29.4065 | °C | 995 | hPa | Humid | 35 | 0 | 0 | 22.97 | 120523.0248 | 440289.6728 | 38.5 | 45
384687 | 2018-04-15 14:05 | 10.8788 | Oxy4 (PSt7-10) | 2018-04-04 12:25 | default | 156.268 | μmol/L | 29.393 | °C | 995 | hPa | Humid | 35 | 0 | 0 | 22.972 | 120518.9322 | 440294.3994 | 38.5 | 45
384698 | 2018-04-15 14:05 | 10.8953 | Oxy4 (PSt7-10) | 2018-04-04 12:25 | default | 156.2334 | μmol/L | 29.3975 | °C | 995 | hPa | Humid | 35 | 0 | 0 | 22.973 | 120514.0099 | 440281.427 | 38.5 | 45
384707 | 2018-04-15 14:05 | 10.9121 | Oxy4 (PSt7-10) | 2018-04-04 12:25 | default | 156.1332 | μmol/L | 29.4129 | °C | 995 | hPa | Humid | 35 | 0 | 0 | 22.975 | 120510.1495 | 440296.1339 | 38.5 | 45
384711 | 2018-04-15 14:05 | 10.928 | Oxy4 (PSt7-10) | 2018-04-04 12:25 | default | 156.115 | μmol/L | 29.4195 | °C | 995 | hPa | Humid | 35 | 0 | 0 | 22.974 | 120511.111 | 440278.2836 | 38.5 | 45
384721 | 2018-04-15 14:05 | 10.9453 | Oxy4 (PSt7-10) | 2018-04-04 12:25 | default | 156.1085 | μmol/L | 29.4264 | °C | 995 | hPa | Humid | 35 | 0 | 0 | 22.972 | 120510.3705 | 440289.6609 | 38.5 | 45
384733 | 2018-04-15 14:05 | 10.9614 | Oxy4 (PSt7-10) | 2018-04-04 12:25 | default | 156.2462 | μmol/L | 29.4031 | °C | 995 | hPa | Humid | 35 | 0 | 0 | 22.97 | 120501.4592 | 440293.7087 | 38.5 | 45
384742 | 2018-04-15 14:05 | 10.9783 | Oxy4 (PSt7-10) | 2018-04-04 12:25 | default | 156.1955 | μmol/L | 29.4082 | °C | 995 | hPa | Humid | 35 | 0 | 0 | 22.972 | 120499.8071 | 440276.1588 | 38.5 | 45
384751 | 2018-04-15 14:05 | 10.995 | Oxy4 (PSt7-10) | 2018-04-04 12:25 | default | 156.2119 | μmol/L | 29.4158 | °C | 995 | hPa | Humid | 35 | 0 | 0 | 22.968 | 120509.9326 | 440283.4954 | 38.5 | 45
384763 | 2018-04-15 14:05 | 11.0115 | Oxy4 (PSt7-10) | 2018-04-04 12:25 | default | 156.186 | μmol/L | 29.4102 | °C | 995 | hPa | Humid | 35 | 0 | 0 | 22.972 | 120506.8404 | 440299.2068 | 38.5 | 45
384775 | 2018-04-15 14:05 | 11.028 | Oxy4 (PSt7-10) | 2018-04-04 12:25 | default | 156.1924 | μmol/L | 29.4088 | °C | 995 | hPa | Humid | 35 | 0 | 0 | 22.972 | 120501.4236 | 440291.4149 | 38.5 | 45
384788 | 2018-04-15 14:05 | 11.045 | Oxy4 (PSt7-10) | 2018-04-04 12:25 | default | 156.1073 | μmol/L | 29.4211 | °C | 995 | hPa | Humid | 35 | 0 | 0 | 22.974 | 120500.083 | 440272.644 | 38.5 | 45
384792 | 2018-04-15 14:05 | 11.0619 | Oxy4 (PSt7-10) | 2018-04-04 12:25 | default | 156.1591 | μmol/L | 29.4102 | °C | 995 | hPa | Humid | 35 | 0 | 0 | 22.974 | 120493.6556 | 440295.8922 | 38.5 | 45
384801 | 2018-04-15 14:05 | 11.0783 | Oxy4 (PSt7-10) | 2018-04-04 12:25 | default | 156.2547 | μmol/L | 29.4069 | °C | 995 | hPa | Humid | 35 | 0 | 0 | 22.968 | 120490.686 | 440276.4405 | 38.5 | 45
384816 | 2018-04-15 14:05 | 11.0954 | Oxy4 (PSt7-10) | 2018-04-04 12:25 | default | 156.2294 | μmol/L | 29.4122 | °C | 995 | hPa | Humid | 35 | 0 | 0 | 22.968 | 120500.5094 | 440274.298 | 38.5 | 45
384821 | 2018-04-15 14:05 | 11.112 | Oxy4 (PSt7-10) | 2018-04-04 12:25 | default | 156.2499 | μmol/L | 29.4051 | °C | 995 | hPa | Humid | 35 | 0 | 0 | 22.969 | 120501.0854 | 440284.8502 | 38.5 | 45
384838 | 2018-04-15 14:05 | 11.1282 | Oxy4 (PSt7-10) | 2018-04-04 12:25 | default | 156.1935 | μmol/L | 29.4114 | °C | 995 | hPa | Humid | 35 | 0 | 0 | 22.971 | 120493.8222 | 440285.0445 | 38.5 | 45
384841 | 2018-04-15 14:05 | 11.1449 | Oxy4 (PSt7-10) | 2018-04-04 12:25 | default | 156.2768 | μmol/L | 29.3995 | °C | 995 | hPa | Humid | 35 | 0 | 0 | 22.969 | 120498.2057 | 440290.8235 | 38.5 | 45
384854 | 2018-04-15 14:05 | 11.1616 | Oxy4 (PSt7-10) | 2018-04-04 12:25 | default | 156.2648 | μmol/L | 29.4075 | °C | 995 | hPa | Humid | 35 | 0 | 0 | 22.967 | 120501.1072 | 440290.3742 | 38.5 | 45
384868 | 2018-04-15 14:05 | 11.1787 | Oxy4 (PSt7-10) | 2018-04-04 12:25 | default | 156.2685 | μmol/L | 29.4012 | °C | 995 | hPa | Humid | 35 | 0 | 0 | 22.969 | 120503.4881 | 440291.7265 | 38.5 | 45
384873 | 2018-04-15 14:05 | 11.1949 | Oxy4 (PSt7-10) | 2018-04-04 12:25 | default | 156.2309 | μmol/L | 29.4063 | °C | 995 | hPa | Humid | 35 | 0 | 0 | 22.97 | 120499.0646 | 440294.4989 | 38.5 | 45
384884 | 2018-04-15 14:05 | 11.2113 | Oxy4 (PSt7-10) | 2018-04-04 12:25 | default | 156.1669 | μmol/L | 29.4225 | °C | 995 | hPa | Humid | 35 | 0 | 0 | 22.969 | 120495.058 | 440271.2341 | 38.5 | 45
384899 | 2018-04-15 14:05 | 11.2287 | Oxy4 (PSt7-10) | 2018-04-04 12:25 | default | 156.144 | μmol/L | 29.43 | °C | 995 | hPa | Humid | 35 | 0 | 0 | 22.968 | 120503.8732 | 440279.2775 | 38.5 | 45
384905 | 2018-04-15 14:05 | 11.2453 | Oxy4 (PSt7-10) | 2018-04-04 12:25 | default | 156.2699 | μmol/L | 29.4093 | °C | 995 | hPa | Humid | 35 | 0 | 0 | 22.966 | 120489.6242 | 440274.8262 | 38.5 | 45
384912 | 2018-04-15 14:05 | 11.2615 | Oxy4 (PSt7-10) | 2018-04-04 12:25 | default | 156.2479 | μmol/L | 29.4139 | °C | 995 | hPa | Humid | 35 | 0 | 0 | 22.966 | 120494.8009 | 440276.9002 | 38.5 | 45
384924 | 2018-04-15 14:05 | 11.2781 | Oxy4 (PSt7-10) | 2018-04-04 12:25 | default | 156.1889 | μmol/L | 29.4206 | °C | 995 | hPa | Humid | 35 | 0 | 0 | 22.968 | 120482.9658 | 440258.0886 | 38.5 | 45
384936 | 2018-04-15 14:05 | 11.2948 | Oxy4 (PSt7-10) | 2018-04-04 12:25 | default | 156.1793 | μmol/L | 29.4227 | °C | 995 | hPa | Humid | 35 | 0 | 0 | 22.968 | 120482.9398 | 440258.0055 | 38.5 | 45
384943 | 2018-04-15 14:05 | 11.3115 | Oxy4 (PSt7-10) | 2018-04-04 12:25 | default | 156.2056 | μmol/L | 29.4116 | °C | 995 | hPa | Humid | 35 | 0 | 0 | 22.97 | 120478.4205 | 440268.0274 | 38.5 | 45
384952 | 2018-04-15 14:05 | 11.3285 | Oxy4 (PSt7-10) | 2018-04-04 12:25 | default | 156.221 | μmol/L | 29.4195 | °C | 995 | hPa | Humid | 35 | 0 | 0 | 22.966 | 120467.3208 | 440280.4035 | 38.5 | 45
384963 | 2018-04-15 14:05 | 11.3452 | Oxy4 (PSt7-10) | 2018-04-04 12:25 | default | 156.2318 | μmol/L | 29.4227 | °C | 995 | hPa | Humid | 35 | 0 | 0 | 22.964 | 120466.6323 | 440281.4399 | 38.5 | 45
384974 | 2018-04-15 14:05 | 11.3615 | Oxy4 (PSt7-10) | 2018-04-04 12:25 | default | 156.1518 | μmol/L | 29.4312 | °C | 995 | hPa | Humid | 35 | 0 | 0 | 22.967 | 120465.6974 | 440267.2667 | 38.5 | 45
384984 | 2018-04-15 14:05 | 11.3787 | Oxy4 (PSt7-10) | 2018-04-04 12:25 | default | 156.1775 | μmol/L | 29.423 | °C | 995 | hPa | Humid | 35 | 0 | 0 | 22.968 | 120462.277 | 440263.6805 | 38.5 | 45
384992 | 2018-04-15 14:06 | 11.3953 | Oxy4 (PSt7-10) | 2018-04-04 12:25 | default | 156.1926 | μmol/L | 29.4226 | °C | 995 | hPa | Humid | 35 | 0 | 0 | 22.967 | 120458.5934 | 440270.3879 | 38.5 | 45
385004 | 2018-04-15 14:06 | 11.4115 | Oxy4 (PSt7-10) | 2018-04-04 12:25 | default | 156.2026 | μmol/L | 29.4206 | °C | 995 | hPa | Humid | 35 | 0 | 0 | 22.967 | 120451.0774 | 440252.4036 | 38.5 | 45
385016 | 2018-04-15 14:06 | 11.4282 | Oxy4 (PSt7-10) | 2018-04-04 12:25 | default | 156.2153 | μmol/L | 29.4124 | °C | 995 | hPa | Humid | 35 | 0 | 0 | 22.969 | 120454.2317 | 440269.5052 | 38.5 | 45
385025 | 2018-04-15 14:06 | 11.4449 | Oxy4 (PSt7-10) | 2018-04-04 12:25 | default | 156.2945 | μmol/L | 29.4041 | °C | 995 | hPa | Humid | 35 | 0 | 0 | 22.966 | 120451.4884 | 440260.5241 | 38.5 | 45
385033 | 2018-04-15 14:06 | 11.4615 | Oxy4 (PSt7-10) | 2018-04-04 12:25 | default | 156.2584 | μmol/L | 29.4117 | °C | 995 | hPa | Humid | 35 | 0 | 0 | 22.966 | 120456.3561 | 440249.6517 | 38.5 | 45
385041 | 2018-04-15 14:06 | 11.4782 | Oxy4 (PSt7-10) | 2018-04-04 12:25 | default | 156.2734 | μmol/L | 29.4141 | °C | 995 | hPa | Humid | 35 | 0 | 0 | 22.964 | 120449.9837 | 440257.6393 | 38.5 | 45
385057 | 2018-04-15 14:06 | 11.4953 | Oxy4 (PSt7-10) | 2018-04-04 12:25 | default | 156.2918 | μmol/L | 29.4075 | °C | 995 | hPa | Humid | 35 | 0 | 0 | 22.965 | 120450.313 | 440261.5042 | 38.5 | 45
385066 | 2018-04-15 14:06 | 11.512 | Oxy4 (PSt7-10) | 2018-04-04 12:25 | default | 156.1761 | μmol/L | 29.4206 | °C | 995 | hPa | Humid | 35 | 0 | 0 | 22.969 | 120451.4245 | 440276.1279 | 38.5 | 45
385077 | 2018-04-15 14:06 | 11.5285 | Oxy4 (PSt7-10) | 2018-04-04 12:25 | default | 156.2298 | μmol/L | 29.4093 | °C | 995 | hPa | Humid | 35 | 0 | 0 | 22.969 | 120454.3259 | 440270.8594 | 38.5 | 45
385087 | 2018-04-15 14:06 | 11.5454 | Oxy4 (PSt7-10) | 2018-04-04 12:25 | default | 156.2726 | μmol/L | 29.4114 | °C | 995 | hPa | Humid | 35 | 0 | 0 | 22.965 | 120456.5126 | 440270.0062 | 38.5 | 45
385091 | 2018-04-15 14:06 | 11.5618 | Oxy4 (PSt7-10) | 2018-04-04 12:25 | default | 156.1664 | μmol/L | 29.4336 | °C | 995 | hPa | Humid | 35 | 0 | 0 | 22.965 | 120456.4019 | 440260.3078 | 38.5 | 45
385108 | 2018-04-15 14:06 | 11.5787 | Oxy4 (PSt7-10) | 2018-04-04 12:25 | default | 156.274 | μmol/L | 29.4167 | °C | 995 | hPa | Humid | 35 | 0 | 0 | 22.963 | 120458.4261 | 440277.3143 | 38.5 | 45
385114 | 2018-04-15 14:06 | 11.5947 | Oxy4 (PSt7-10) | 2018-04-04 12:25 | default | 156.2556 | μmol/L | 29.4095 | °C | 995 | hPa | Humid | 35 | 0 | 0 | 22.967 | 120456.3038 | 440263.0352 | 38.5 | 45
385124 | 2018-04-15 14:06 | 11.6117 | Oxy4 (PSt7-10) | 2018-04-04 12:25 | default | 156.1933 | μmol/L | 29.4308 | °C | 995 | hPa | Humid | 35 | 0 | 0 | 22.964 | 120460.144 | 440239.3623 | 38.5 | 45
385134 | 2018-04-15 14:06 | 11.6283 | Oxy4 (PSt7-10) | 2018-04-04 12:25 | default | 156.1782 | μmol/L | 29.4312 | °C | 995 | hPa | Humid | 35 | 0 | 0 | 22.965 | 120464.642 | 440243.4992 | 38.5 | 45
385148 | 2018-04-15 14:06 | 11.6447 | Oxy4 (PSt7-10) | 2018-04-04 12:25 | default | 156.2383 | μmol/L | 29.4214 | °C | 995 | hPa | Humid | 35 | 0 | 0 | 22.964 | 120463.7841 | 440249.205 | 38.5 | 45
385153 | 2018-04-15 14:06 | 11.6614 | Oxy4 (PSt7-10) | 2018-04-04 12:25 | default | 156.3005 | μmol/L | 29.4056 | °C | 995 | hPa | Humid | 35 | 0 | 0 | 22.965 | 120467.324 | 440264.6104 | 38.5 | 45
385161 | 2018-04-15 14:06 | 11.678 | Oxy4 (PSt7-10) | 2018-04-04 12:25 | default | 156.3349 | μmol/L | 29.4068 | °C | 995 | hPa | Humid | 35 | 0 | 0 | 22.962 | 120466.4901 | 440250.1131 | 38.5 | 45
385173 | 2018-04-15 14:06 | 11.6948 | Oxy4 (PSt7-10) | 2018-04-04 12:25 | default | 156.3018 | μmol/L | 29.4137 | °C | 995 | hPa | Humid | 35 | 0 | 0 | 22.962 | 120479.6359 | 440258.0263 | 38.5 | 45
385182 | 2018-04-15 14:06 | 11.7114 | Oxy4 (PSt7-10) | 2018-04-04 12:25 | default | 156.2169 | μmol/L | 29.4286 | °C | 995 | hPa | Humid | 35 | 0 | 0 | 22.963 | 120469.7696 | 440240.9286 | 38.5 | 45
385194 | 2018-04-15 14:06 | 11.7285 | Oxy4 (PSt7-10) | 2018-04-04 12:25 | default | 156.2851 | μmol/L | 29.4199 | °C | 995 | hPa | Humid | 35 | 0 | 0 | 22.961 | 120468.557 | 440249.0339 | 38.5 | 45
385206 | 2018-04-15 14:06 | 11.7449 | Oxy4 (PSt7-10) | 2018-04-04 12:25 | default | 156.3477 | μmol/L | 29.4069 | °C | 995 | hPa | Humid | 35 | 0 | 0 | 22.961 | 120463.0137 | 440245.6587 | 38.5 | 45
385216 | 2018-04-15 14:06 | 11.7618 | Oxy4 (PSt7-10) | 2018-04-04 12:25 | default | 156.2382 | μmol/L | 29.4242 | °C | 995 | hPa | Humid | 35 | 0 | 0 | 22.963 | 120464.674 | 440251.5421 | 38.5 | 45
385229 | 2018-04-15 14:06 | 11.7785 | Oxy4 (PSt7-10) | 2018-04-04 12:25 | default | 156.29 | μmol/L | 29.4134 | °C | 995 | hPa | Humid | 35 | 0 | 0 | 22.963 | 120446.4857 | 440250.2557 | 38.5 | 45
385231 | 2018-04-15 14:06 | 11.7951 | Oxy4 (PSt7-10) | 2018-04-04 12:25 | default | 156.3448 | μmol/L | 29.4075 | °C | 995 | hPa | Humid | 35 | 0 | 0 | 22.961 | 120448.1429 | 440254.2189 | 38.5 | 45
385246 | 2018-04-15 14:06 | 11.8114 | Oxy4 (PSt7-10) | 2018-04-04 12:25 | default | 156.3624 | μmol/L | 29.4038 | °C | 995 | hPa | Humid | 35 | 0 | 0 | 22.961 | 120439.3085 | 440256.1021 | 38.5 | 45
385256 | 2018-04-15 14:06 | 11.8281 | Oxy4 (PSt7-10) | 2018-04-04 12:25 | default | 156.2911 | μmol/L | 29.4159 | °C | 995 | hPa | Humid | 35 | 0 | 0 | 22.962 | 120440.6026 | 440246.3042 | 38.5 | 45
385266 | 2018-04-15 14:06 | 11.8452 | Oxy4 (PSt7-10) | 2018-04-04 12:25 | default | 156.2677 | μmol/L | 29.4097 | °C | 995 | hPa | Humid | 35 | 0 | 0 | 22.966 | 120432.7021 | 440233.6745 | 38.5 | 45
385278 | 2018-04-15 14:06 | 11.8618 | Oxy4 (PSt7-10) | 2018-04-04 12:25 | default | 156.1871 | μmol/L | 29.4348 | °C | 995 | hPa | Humid | 35 | 0 | 0 | 22.963 | 120431.6099 | 440230.9813 | 38.5 | 45
385281 | 2018-04-15 14:06 | 11.8784 | Oxy4 (PSt7-10) | 2018-04-04 12:25 | default | 156.1367 | μmol/L | 29.4426 | °C | 995 | hPa | Humid | 35 | 0 | 0 | 22.964 | 120420.8798 | 440232.1966 | 38.5 | 45
385295 | 2018-04-15 14:06 | 11.8949 | Oxy4 (PSt7-10) | 2018-04-04 12:25 | default | 156.2655 | μmol/L | 29.4185 | °C | 995 | hPa | Humid | 35 | 0 | 0 | 22.963 | 120423.5422 | 440251.4315 | 38.5 | 45
385304 | 2018-04-15 14:06 | 11.9114 | Oxy4 (PSt7-10) | 2018-04-04 12:25 | default | 156.2679 | μmol/L | 29.429 | °C | 995 | hPa | Humid | 35 | 0 | 0 | 22.959 | 120426.0546 | 440230.3162 | 38.5 | 45
385319 | 2018-04-15 14:06 | 11.9282 | Oxy4 (PSt7-10) | 2018-04-04 12:25 | default | 156.3177 | μmol/L | 29.4103 | °C | 995 | hPa | Humid | 35 | 0 | 0 | 22.962 | 120405.3993 | 440228.689 | 38.5 | 45
385325 | 2018-04-15 14:06 | 11.9453 | Oxy4 (PSt7-10) | 2018-04-04 12:25 | default | 156.2675 | μmol/L | 29.4181 | °C | 995 | hPa | Humid | 35 | 0 | 0 | 22.963 | 120413.0895 | 440240.5405 | 38.5 | 45
385334 | 2018-04-15 14:06 | 11.962 | Oxy4 (PSt7-10) | 2018-04-04 12:25 | default | 156.3116 | μmol/L | 29.4144 | °C | 995 | hPa | Humid | 35 | 0 | 0 | 22.961 | 120404.9654 | 440242.4397 | 38.5 | 45
385347 | 2018-04-15 14:06 | 11.9782 | Oxy4 (PSt7-10) | 2018-04-04 12:25 | default | 156.303 | μmol/L | 29.4106 | °C | 995 | hPa | Humid | 35 | 0 | 0 | 22.963 | 120399.799 | 440233.3876 | 38.5 | 45
385356 | 2018-04-15 14:06 | 11.9947 | Oxy4 (PSt7-10) | 2018-04-04 12:25 | default | 156.3559 | μmol/L | 29.4107 | °C | 995 | hPa | Humid | 35 | 0 | 0 | 22.959 | 120397.7289 | 440231.421 | 38.5 | 45
385368 | 2018-04-15 14:06 | 12.0114 | Oxy4 (PSt7-10) | 2018-04-04 12:25 | default | 156.3766 | μmol/L | 29.4119 | °C | 995 | hPa | Humid | 35 | 0 | 0 | 22.957 | 120397.4027 | 440228.6531 | 38.5 | 45
385371 | 2018-04-15 14:06 | 12.0281 | Oxy4 (PSt7-10) | 2018-04-04 12:25 | default | 156.2399 | μmol/L | 29.4238 | °C | 995 | hPa | Humid | 35 | 0 | 0 | 22.963 | 120386.2109 | 440221.799 | 38.5 | 45
385387 | 2018-04-15 14:06 | 12.0451 | Oxy4 (PSt7-10) | 2018-04-04 12:25 | default | 156.323 | μmol/L | 29.4148 | °C | 995 | hPa | Humid | 35 | 0 | 0 | 22.96 | 120395.6455 | 440226.3547 | 38.5 | 45
385397 | 2018-04-15 14:06 | 12.0618 | Oxy4 (PSt7-10) | 2018-04-04 12:25 | default | 156.2722 | μmol/L | 29.4226 | °C | 995 | hPa | Humid | 35 | 0 | 0 | 22.961 | 120389.5075 | 440219.4342 | 38.5 | 45
385403 | 2018-04-15 14:06 | 12.078 | Oxy4 (PSt7-10) | 2018-04-04 12:25 | default | 156.2983 | μmol/L | 29.4172 | °C | 995 | hPa | Humid | 35 | 0 | 0 | 22.961 | 120392.866 | 440214.4005 | 38.5 | 45
385415 | 2018-04-15 14:06 | 12.0949 | Oxy4 (PSt7-10) | 2018-04-04 12:25 | default | 156.3941 | μmol/L | 29.4082 | °C | 995 | hPa | Humid | 35 | 0 | 0 | 22.957 | 120385.7859 | 440239.5007 | 38.5 | 45
385422 | 2018-04-15 14:06 | 12.1115 | Oxy4 (PSt7-10) | 2018-04-04 12:25 | default | 156.3334 | μmol/L | 29.4209 | °C | 995 | hPa | Humid | 35 | 0 | 0 | 22.957 | 120380.4863 | 440227.0107 | 38.5 | 45
385435 | 2018-04-15 14:06 | 12.1284 | Oxy4 (PSt7-10) | 2018-04-04 12:25 | default | 156.4008 | μmol/L | 29.4013 | °C | 995 | hPa | Humid | 35 | 0 | 0 | 22.959 | 120391.1141 | 440217.7681 | 38.5 | 45
385448 | 2018-04-15 14:06 | 12.1447 | Oxy4 (PSt7-10) | 2018-04-04 12:25 | default | 156.3615 | μmol/L | 29.4067 | °C | 995 | hPa | Humid | 35 | 0 | 0 | 22.96 | 120378.6469 | 440219.2134 | 38.5 | 45
385455 | 2018-04-15 14:06 | 12.1621 | Oxy4 (PSt7-10) | 2018-04-04 12:25 | default | 156.2908 | μmol/L | 29.4215 | °C | 995 | hPa | Humid | 35 | 0 | 0 | 22.96 | 120388.0749 | 440219.6867 | 38.5 | 45
385465 | 2018-04-15 14:06 | 12.1783 | Oxy4 (PSt7-10) | 2018-04-04 12:25 | default | 156.3505 | μmol/L | 29.4257 | °C | 995 | hPa | Humid | 35 | 0 | 0 | 22.954 | 120378.4629 | 440238.5173 | 38.5 | 45
385478 | 2018-04-15 14:06 | 12.1954 | Oxy4 (PSt7-10) | 2018-04-04 12:25 | default | 156.2596 | μmol/L | 29.4308 | °C | 995 | hPa | Humid | 35 | 0 | 0 | 22.959 | 120386.7551 | 440218.711 | 38.5 | 45
385489 | 2018-04-15 14:06 | 12.2116 | Oxy4 (PSt7-10) | 2018-04-04 12:25 | default | 156.3887 | μmol/L | 29.4094 | °C | 995 | hPa | Humid | 35 | 0 | 0 | 22.957 | 120380.5868 | 440218.1845 | 38.5 | 45
385494 | 2018-04-15 14:06 | 12.2286 | Oxy4 (PSt7-10) | 2018-04-04 12:25 | default | 156.374 | μmol/L | 29.4097 | °C | 995 | hPa | Humid | 35 | 0 | 0 | 22.958 | 120386.1253 | 440227.661 | 38.5 | 45
385506 | 2018-04-15 14:06 | 12.245 | Oxy4 (PSt7-10) | 2018-04-04 12:25 | default | 156.3239 | μmol/L | 29.4201 | °C | 995 | hPa | Humid | 35 | 0 | 0 | 22.958 | 120382.1032 | 440197.5936 | 38.5 | 45
385516 | 2018-04-15 14:06 | 12.2617 | Oxy4 (PSt7-10) | 2018-04-04 12:25 | default | 156.2943 | μmol/L | 29.4291 | °C | 995 | hPa | Humid | 35 | 0 | 0 | 22.957 | 120378.9273 | 440209.6072 | 38.5 | 45
385525 | 2018-04-15 14:06 | 12.2785 | Oxy4 (PSt7-10) | 2018-04-04 12:25 | default | 156.3022 | μmol/L | 29.4247 | °C | 995 | hPa | Humid | 35 | 0 | 0 | 22.958 | 120389.0187 | 440220.1094 | 38.5 | 45
385538 | 2018-04-15 14:06 | 12.2951 | Oxy4 (PSt7-10) | 2018-04-04 12:25 | default | 156.3535 | μmol/L | 29.4223 | °C | 995 | hPa | Humid | 35 | 0 | 0 | 22.955 | 120377.2941 | 440206.2662 | 38.5 | 45
385543 | 2018-04-15 14:06 | 12.3115 | Oxy4 (PSt7-10) | 2018-04-04 12:25 | default | 156.3742 | μmol/L | 29.4179 | °C | 995 | hPa | Humid | 35 | 0 | 0 | 22.955 | 120371.5808 | 440207.8437 | 38.5 | 45
385559 | 2018-04-15 14:06 | 12.3285 | Oxy4 (PSt7-10) | 2018-04-04 12:25 | default | 156.2832 | μmol/L | 29.4286 | °C | 995 | hPa | Humid | 35 | 0 | 0 | 22.958 | 120367.2729 | 440208.8722 | 38.5 | 45
385563 | 2018-04-15 14:06 | 12.3449 | Oxy4 (PSt7-10) | 2018-04-04 12:25 | default | 156.3581 | μmol/L | 29.4241 | °C | 995 | hPa | Humid | 35 | 0 | 0 | 22.954 | 120361.2087 | 440205.6984 | 38.5 | 45
385573 | 2018-04-15 14:06 | 12.3613 | Oxy4 (PSt7-10) | 2018-04-04 12:25 | default | 156.3443 | μmol/L | 29.4159 | °C | 995 | hPa | Humid | 35 | 0 | 0 | 22.958 | 120359.9724 | 440232.369 | 38.5 | 45
385586 | 2018-04-15 14:06 | 12.3786 | Oxy4 (PSt7-10) | 2018-04-04 12:25 | default | 156.3194 | μmol/L | 29.4211 | °C | 995 | hPa | Humid | 35 | 0 | 0 | 22.958 | 120357.5024 | 440224.7884 | 38.5 | 45
385592 | 2018-04-15 14:07 | 12.395 | Oxy4 (PSt7-10) | 2018-04-04 12:25 | default | 156.3578 | μmol/L | 29.413 | °C | 995 | hPa | Humid | 35 | 0 | 0 | 22.958 | 120339.3453 | 440222.3488 | 38.5 | 45
385606 | 2018-04-15 14:07 | 12.4115 | Oxy4 (PSt7-10) | 2018-04-04 12:25 | default | 156.3748 | μmol/L | 29.4067 | °C | 995 | hPa | Humid | 35 | 0 | 0 | 22.959 | 120349.407 | 440212.0296 | 38.5 | 45
385612 | 2018-04-15 14:07 | 12.428 | Oxy4 (PSt7-10) | 2018-04-04 12:25 | default | 156.3425 | μmol/L | 29.4163 | °C | 995 | hPa | Humid | 35 | 0 | 0 | 22.958 | 120339.9873 | 440201.9365 | 38.5 | 45
385625 | 2018-04-15 14:07 | 12.4447 | Oxy4 (PSt7-10) | 2018-04-04 12:25 | default | 156.3673 | μmol/L | 29.4166 | °C | 995 | hPa | Humid | 35 | 0 | 0 | 22.956 | 120338.328 | 440198.2456 | 38.5 | 45
385632 | 2018-04-15 14:07 | 12.4617 | Oxy4 (PSt7-10) | 2018-04-04 12:25 | default | 156.364 | μmol/L | 29.4201 | °C | 995 | hPa | Humid | 35 | 0 | 0 | 22.955 | 120338.4773 | 440196.6762 | 38.5 | 45
385647 | 2018-04-15 14:07 | 12.4791 | Oxy4 (PSt7-10) | 2018-04-04 12:25 | default | 156.4393 | μmol/L | 29.4071 | °C | 995 | hPa | Humid | 35 | 0 | 0 | 22.954 | 120334.5582 | 440204.7079 | 38.5 | 45
385658 | 2018-04-15 14:07 | 12.4952 | Oxy4 (PSt7-10) | 2018-04-04 12:25 | default | 156.3563 | μmol/L | 29.4189 | °C | 995 | hPa | Humid | 35 | 0 | 0 | 22.956 | 120337.2494 | 440193.0413 | 38.5 | 45
385668 | 2018-04-15 14:07 | 12.5114 | Oxy4 (PSt7-10) | 2018-04-04 12:25 | default | 156.3041 | μmol/L | 29.4353 | °C | 995 | hPa | Humid | 35 | 0 | 0 | 22.954 | 120333.8189 | 440191.8977 | 38.5 | 45
385679 | 2018-04-15 14:07 | 12.5285 | Oxy4 (PSt7-10) | 2018-04-04 12:25 | default | 156.2688 | μmol/L | 29.4316 | °C | 995 | hPa | Humid | 35 | 0 | 0 | 22.958 | 120338.2966 | 440205.862 | 38.5 | 45
385684 | 2018-04-15 14:07 | 12.5451 | Oxy4 (PSt7-10) | 2018-04-04 12:25 | default | 156.3552 | μmol/L | 29.4247 | °C | 995 | hPa | Humid | 35 | 0 | 0 | 22.954 | 120335.7719 | 440207.5663 | 38.5 | 45
385692 | 2018-04-15 14:07 | 12.5615 | Oxy4 (PSt7-10) | 2018-04-04 12:25 | default | 156.3328 | μmol/L | 29.4266 | °C | 995 | hPa | Humid | 35 | 0 | 0 | 22.955 | 120323.5119 | 440180.2685 | 38.5 | 45
385703 | 2018-04-15 14:07 | 12.578 | Oxy4 (PSt7-10) | 2018-04-04 12:25 | default | 156.3049 | μmol/L | 29.4352 | °C | 995 | hPa | Humid | 35 | 0 | 0 | 22.954 | 120333.6 | 440193.6901 | 38.5 | 45
385718 | 2018-04-15 14:07 | 12.5949 | Oxy4 (PSt7-10) | 2018-04-04 12:25 | default | 156.3453 | μmol/L | 29.4267 | °C | 995 | hPa | Humid | 35 | 0 | 0 | 22.954 | 120335.4469 | 440190.5939 | 38.5 | 45
385729 | 2018-04-15 14:07 | 12.6115 | Oxy4 (PSt7-10) | 2018-04-04 12:25 | default | 156.315 | μmol/L | 29.4275 | °C | 995 | hPa | Humid | 35 | 0 | 0 | 22.956 | 120340.5259 | 440179.4423 | 38.5 | 45
385738 | 2018-04-15 14:07 | 12.6286 | Oxy4 (PSt7-10) | 2018-04-04 12:25 | default | 156.344 | μmol/L | 29.4298 | °C | 995 | hPa | Humid | 35 | 0 | 0 | 22.953 | 120338.5313 | 440199.0704 | 38.5 | 45
385744 | 2018-04-15 14:07 | 12.645 | Oxy4 (PSt7-10) | 2018-04-04 12:25 | default | 156.3767 | μmol/L | 29.4202 | °C | 995 | hPa | Humid | 35 | 0 | 0 | 22.954 | 120341.6079 | 440195.7043 | 38.5 | 45
385754 | 2018-04-15 14:07 | 12.6616 | Oxy4 (PSt7-10) | 2018-04-04 12:25 | default | 156.4129 | μmol/L | 29.4126 | °C | 995 | hPa | Humid | 35 | 0 | 0 | 22.954 | 120341.1961 | 440164.83 | 38.5 | 45
385769 | 2018-04-15 14:07 | 12.6787 | Oxy4 (PSt7-10) | 2018-04-04 12:25 | default | 156.3423 | μmol/L | 29.419 | °C | 995 | hPa | Humid | 35 | 0 | 0 | 22.957 | 120346.8166 | 440190.3725 | 38.5 | 45
385773 | 2018-04-15 14:07 | 12.6952 | Oxy4 (PSt7-10) | 2018-04-04 12:25 | default | 156.3242 | μmol/L | 29.4228 | °C | 995 | hPa | Humid | 35 | 0 | 0 | 22.957 | 120346.8624 | 440194.7837 | 38.5 | 45
385784 | 2018-04-15 14:07 | 12.7116 | Oxy4 (PSt7-10) | 2018-04-04 12:25 | default | 156.353 | μmol/L | 29.4224 | °C | 995 | hPa | Humid | 35 | 0 | 0 | 22.955 | 120348.2208 | 440197.174 | 38.5 | 45
385796 | 2018-04-15 14:07 | 12.7288 | Oxy4 (PSt7-10) | 2018-04-04 12:25 | default | 156.3523 | μmol/L | 29.4225 | °C | 995 | hPa | Humid | 35 | 0 | 0 | 22.955 | 120358.4263 | 440195.7185 | 38.5 | 45
385808 | 2018-04-15 14:07 | 12.7447 | Oxy4 (PSt7-10) | 2018-04-04 12:25 | default | 156.3521 | μmol/L | 29.4309 | °C | 995 | hPa | Humid | 35 | 0 | 0 | 22.952 | 120357.0737 | 440201.9752 | 38.5 | 45
385813 | 2018-04-15 14:07 | 12.7618 | Oxy4 (PSt7-10) | 2018-04-04 12:25 | default | 156.4897 | μmol/L | 29.4105 | °C | 995 | hPa | Humid | 35 | 0 | 0 | 22.949 | 120362.1055 | 440186.48 | 38.5 | 45
385826 | 2018-04-15 14:07 | 12.7787 | Oxy4 (PSt7-10) | 2018-04-04 12:25 | default | 156.3754 | μmol/L | 29.4205 | °C | 995 | hPa | Humid | 35 | 0 | 0 | 22.954 | 120355.2424 | 440194.6278 | 38.5 | 45
385831 | 2018-04-15 14:07 | 12.7948 | Oxy4 (PSt7-10) | 2018-04-04 12:25 | default | 156.2895 | μmol/L | 29.4384 | °C | 995 | hPa | Humid | 35 | 0 | 0 | 22.954 | 120347.7884 | 440190.1897 | 38.5 | 45
385844 | 2018-04-15 14:07 | 12.812 | Oxy4 (PSt7-10) | 2018-04-04 12:25 | default | 156.3273 | μmol/L | 29.4305 | °C | 995 | hPa | Humid | 35 | 0 | 0 | 22.954 | 120333.7032 | 440186.88 | 38.5 | 45
385856 | 2018-04-15 14:07 | 12.828 | Oxy4 (PSt7-10) | 2018-04-04 12:25 | default | 156.3378 | μmol/L | 29.4283 | °C | 995 | hPa | Humid | 35 | 0 | 0 | 22.954 | 120324.5427 | 440186.0872 | 38.5 | 45
385868 | 2018-04-15 14:07 | 12.8453 | Oxy4 (PSt7-10) | 2018-04-04 12:25 | default | 156.3299 | μmol/L | 29.4327 | °C | 995 | hPa | Humid | 35 | 0 | 0 | 22.953 | 120317.1407 | 440176.2847 | 38.5 | 45
385872 | 2018-04-15 14:07 | 12.8614 | Oxy4 (PSt7-10) | 2018-04-04 12:25 | default | 156.3692 | μmol/L | 29.4245 | °C | 995 | hPa | Humid | 35 | 0 | 0 | 22.953 | 120317.2463 | 440186.9399 | 38.5 | 45
385888 | 2018-04-15 14:07 | 12.8782 | Oxy4 (PSt7-10) | 2018-04-04 12:25 | default | 156.4213 | μmol/L | 29.422 | °C | 995 | hPa | Humid | 35 | 0 | 0 | 22.95 | 120314.9475 | 440191.2565 | 38.5 | 45
385897 | 2018-04-15 14:07 | 12.8958 | Oxy4 (PSt7-10) | 2018-04-04 12:25 | default | 156.395 | μmol/L | 29.4247 | °C | 995 | hPa | Humid | 35 | 0 | 0 | 22.951 | 120312.6217 | 440176.6585 | 38.5 | 45
385903 | 2018-04-15 14:07 | 12.9117 | Oxy4 (PSt7-10) | 2018-04-04 12:25 | default | 156.3919 | μmol/L | 29.417 | °C | 995 | hPa | Humid | 35 | 0 | 0 | 22.954 | 120306.5825 | 440165.8275 | 38.5 | 45
385915 | 2018-04-15 14:07 | 12.9283 | Oxy4 (PSt7-10) | 2018-04-04 12:25 | default | 156.4583 | μmol/L | 29.4142 | °C | 995 | hPa | Humid | 35 | 0 | 0 | 22.95 | 120312.3775 | 440174.8164 | 38.5 | 45
385926 | 2018-04-15 14:07 | 12.9451 | Oxy4 (PSt7-10) | 2018-04-04 12:25 | default | 156.3808 | μmol/L | 29.4193 | °C | 995 | hPa | Humid | 35 | 0 | 0 | 22.954 | 120314.8973 | 440185.7305 | 38.5 | 45
385935 | 2018-04-15 14:07 | 12.9617 | Oxy4 (PSt7-10) | 2018-04-04 12:25 | default | 156.3401 | μmol/L | 29.4306 | °C | 995 | hPa | Humid | 35 | 0 | 0 | 22.953 | 120305.1444 | 440175.1319 | 38.5 | 45
385946 | 2018-04-15 14:07 | 12.9785 | Oxy4 (PSt7-10) | 2018-04-04 12:25 | default | 156.3802 | μmol/L | 29.4305 | °C | 995 | hPa | Humid | 35 | 0 | 0 | 22.95 | 120319.7397 | 440181.5633 | 38.5 | 45
385953 | 2018-04-15 14:07 | 12.9953 | Oxy4 (PSt7-10) | 2018-04-04 12:25 | default | 156.4205 | μmol/L | 29.4221 | °C | 995 | hPa | Humid | 35 | 0 | 0 | 22.95 | 120316.5281 | 440178.0296 | 38.5 | 45
385969 | 2018-04-15 14:07 | 13.0113 | Oxy4 (PSt7-10) | 2018-04-04 12:25 | default | 156.426 | μmol/L | 29.4237 | °C | 995 | hPa | Humid | 35 | 0 | 0 | 22.949 | 120317.4167 | 440183.7107 | 38.5 | 45
385978 | 2018-04-15 14:07 | 13.0279 | Oxy4 (PSt7-10) | 2018-04-04 12:25 | default | 156.3987 | μmol/L | 29.4184 | °C | 995 | hPa | Humid | 35 | 0 | 0 | 22.953 | 120317.599 | 440194.7336 | 38.5 | 45
385984 | 2018-04-15 14:07 | 13.0454 | Oxy4 (PSt7-10) | 2018-04-04 12:25 | default | 156.4791 | μmol/L | 29.4071 | °C | 995 | hPa | Humid | 35 | 0 | 0 | 22.951 | 120321.6228 | 440176.3476 | 38.5 | 45
385991 | 2018-04-15 14:07 | 13.0618 | Oxy4 (PSt7-10) | 2018-04-04 12:25 | default | 156.4058 | μmol/L | 29.4169 | °C | 995 | hPa | Humid | 35 | 0 | 0 | 22.953 | 120313.1324 | 440171.6833 | 38.5 | 45
386001 | 2018-04-15 14:07 | 13.0783 | Oxy4 (PSt7-10) | 2018-04-04 12:25 | default | 156.52 | μmol/L | 29.4014 | °C | 995 | hPa | Humid | 35 | 0 | 0 | 22.95 | 120320.076 | 440190.6041 | 38.5 | 45
386013 | 2018-04-15 14:07 | 13.095 | Oxy4 (PSt7-10) | 2018-04-04 12:25 | default | 156.4863 | μmol/L | 29.4139 | °C | 995 | hPa | Humid | 35 | 0 | 0 | 22.948 | 120321.1891 | 440195.2735 | 38.5 | 45
386024 | 2018-04-15 14:07 | 13.1113 | Oxy4 (PSt7-10) | 2018-04-04 12:25 | default | 156.4975 | μmol/L | 29.4088 | °C | 995 | hPa | Humid | 35 | 0 | 0 | 22.949 | 120313.249 | 440190.4864 | 38.5 | 45
386037 | 2018-04-15 14:07 | 13.1281 | Oxy4 (PSt7-10) | 2018-04-04 12:25 | default | 156.3803 | μmol/L | 29.436 | °C | 995 | hPa | Humid | 35 | 0 | 0 | 22.948 | 120311.9999 | 440194.6345 | 38.5 | 45
386049 | 2018-04-15 14:07 | 13.145 | Oxy4 (PSt7-10) | 2018-04-04 12:25 | default | 156.3852 | μmol/L | 29.4378 | °C | 995 | hPa | Humid | 35 | 0 | 0 | 22.947 | 120319.0283 | 440199.8222 | 38.5 | 45
386059 | 2018-04-15 14:07 | 13.1614 | Oxy4 (PSt7-10) | 2018-04-04 12:25 | default | 156.4049 | μmol/L | 29.4281 | °C | 995 | hPa | Humid | 35 | 0 | 0 | 22.949 | 120295.5143 | 440165.9128 | 38.5 | 45
386070 | 2018-04-15 14:07 | 13.1782 | Oxy4 (PSt7-10) | 2018-04-04 12:25 | default | 156.3586 | μmol/L | 29.4323 | °C | 995 | hPa | Humid | 35 | 0 | 0 | 22.951 | 120302.3235 | 440167.3256 | 38.5 | 45
386071 | 2018-04-15 14:07 | 13.1951 | Oxy4 (PSt7-10) | 2018-04-04 12:25 | default | 156.4457 | μmol/L | 29.4307 | °C | 995 | hPa | Humid | 35 | 0 | 0 | 22.945 | 120296.3023 | 440170.8551 | 38.5 | 45
386081 | 2018-04-15 14:07 | 13.2117 | Oxy4 (PSt7-10) | 2018-04-04 12:25 | default | 156.3705 | μmol/L | 29.4326 | °C | 995 | hPa | Humid | 35 | 0 | 0 | 22.95 | 120290.7284 | 440165.0635 | 38.5 | 45
386095 | 2018-04-15 14:07 | 13.228 | Oxy4 (PSt7-10) | 2018-04-04 12:25 | default | 156.4115 | μmol/L | 29.424 | °C | 995 | hPa | Humid | 35 | 0 | 0 | 22.95 | 120285.673 | 440171.9494 | 38.5 | 45
386101 | 2018-04-15 14:07 | 13.2448 | Oxy4 (PSt7-10) | 2018-04-04 12:25 | default | 156.4594 | μmol/L | 29.414 | °C | 995 | hPa | Humid | 35 | 0 | 0 | 22.95 | 120285.4471 | 440164.0052 | 38.5 | 45
386112 | 2018-04-15 14:07 | 13.2617 | Oxy4 (PSt7-10) | 2018-04-04 12:25 | default | 156.4193 | μmol/L | 29.4279 | °C | 995 | hPa | Humid | 35 | 0 | 0 | 22.948 | 120281.2228 | 440175.6937 | 38.5 | 45
386122 | 2018-04-15 14:07 | 13.2781 | Oxy4 (PSt7-10) | 2018-04-04 12:25 | default | 156.4023 | μmol/L | 29.4315 | °C | 995 | hPa | Humid | 35 | 0 | 0 | 22.948 | 120268.48 | 440165.796 | 38.5 | 45
386133 | 2018-04-15 14:07 | 13.2953 | Oxy4 (PSt7-10) | 2018-04-04 12:25 | default | 156.363 | μmol/L | 29.4341 | °C | 995 | hPa | Humid | 35 | 0 | 0 | 22.95 | 120271.0363 | 440167.8901 | 38.5 | 45
386144 | 2018-04-15 14:07 | 13.3115 | Oxy4 (PSt7-10) | 2018-04-04 12:25 | default | 156.3191 | μmol/L | 29.4516 | °C | 995 | hPa | Humid | 35 | 0 | 0 | 22.947 | 120262.8369 | 440161.4374 | 38.5 | 45
386156 | 2018-04-15 14:07 | 13.3285 | Oxy4 (PSt7-10) | 2018-04-04 12:25 | default | 156.4719 | μmol/L | 29.4308 | °C | 995 | hPa | Humid | 35 | 0 | 0 | 22.943 | 120262.0624 | 440161.6672 | 38.5 | 45
386163 | 2018-04-15 14:07 | 13.345 | Oxy4 (PSt7-10) | 2018-04-04 12:25 | default | 156.4115 | μmol/L | 29.4268 | °C | 995 | hPa | Humid | 35 | 0 | 0 | 22.949 | 120256.4819 | 440171.5858 | 38.5 | 45
386176 | 2018-04-15 14:07 | 13.362 | Oxy4 (PSt7-10) | 2018-04-04 12:25 | default | 156.4252 | μmol/L | 29.4294 | °C | 995 | hPa | Humid | 35 | 0 | 0 | 22.947 | 120254.316 | 440158.482 | 38.5 | 45
386187 | 2018-04-15 14:07 | 13.3783 | Oxy4 (PSt7-10) | 2018-04-04 12:25 | default | 156.4818 | μmol/L | 29.4176 | °C | 995 | hPa | Humid | 35 | 0 | 0 | 22.947 | 120250.963 | 440171.4928 | 38.5 | 45
386193 | 2018-04-15 14:08 | 13.395 | Oxy4 (PSt7-10) | 2018-04-04 12:25 | default | 156.5306 | μmol/L | 29.413 | °C | 995 | hPa | Humid | 35 | 0 | 0 | 22.945 | 120261.5792 | 440167.4584 | 38.5 | 45
386204 | 2018-04-15 14:08 | 13.412 | Oxy4 (PSt7-10) | 2018-04-04 12:25 | default | 156.4391 | μmol/L | 29.4266 | °C | 995 | hPa | Humid | 35 | 0 | 0 | 22.947 | 120258.008 | 440174.7636 | 38.5 | 45
386215 | 2018-04-15 14:08 | 13.4285 | Oxy4 (PSt7-10) | 2018-04-04 12:25 | default | 156.521 | μmol/L | 29.4122 | °C | 995 | hPa | Humid | 35 | 0 | 0 | 22.946 | 120250.2153 | 440184.7029 | 38.5 | 45
386227 | 2018-04-15 14:08 | 13.4454 | Oxy4 (PSt7-10) | 2018-04-04 12:25 | default | 156.4379 | μmol/L | 29.4379 | °C | 995 | hPa | Humid | 35 | 0 | 0 | 22.943 | 120250.802 | 440176.411 | 38.5 | 45
386233 | 2018-04-15 14:08 | 13.4615 | Oxy4 (PSt7-10) | 2018-04-04 12:25 | default | 156.3909 | μmol/L | 29.4338 | °C | 995 | hPa | Humid | 35 | 0 | 0 | 22.948 | 120258.771 | 440158.7729 | 38.5 | 45
386243 | 2018-04-15 14:08 | 13.4784 | Oxy4 (PSt7-10) | 2018-04-04 12:25 | default | 156.4583 | μmol/L | 29.4309 | °C | 995 | hPa | Humid | 35 | 0 | 0 | 22.944 | 120256.561 | 440151.0383 | 38.5 | 45
386255 | 2018-04-15 14:08 | 13.4951 | Oxy4 (PSt7-10) | 2018-04-04 12:25 | default | 156.4702 | μmol/L | 29.4256 | °C | 995 | hPa | Humid | 35 | 0 | 0 | 22.945 | 120259.9988 | 440132.2496 | 38.5 | 45
386268 | 2018-04-15 14:08 | 13.5114 | Oxy4 (PSt7-10) | 2018-04-04 12:25 | default | 156.437 | μmol/L | 29.427 | °C | 995 | hPa | Humid | 35 | 0 | 0 | 22.947 | 120258.5525 | 440148.3752 | 38.5 | 45
386277 | 2018-04-15 14:08 | 13.5286 | Oxy4 (PSt7-10) | 2018-04-04 12:25 | default | 156.5103 | μmol/L | 29.4228 | °C | 995 | hPa | Humid | 35 | 0 | 0 | 22.943 | 120259.1238 | 440161.1877 | 38.5 | 45
386288 | 2018-04-15 14:08 | 13.5449 | Oxy4 (PSt7-10) | 2018-04-04 12:25 | default | 156.4741 | μmol/L | 29.4275 | °C | 995 | hPa | Humid | 35 | 0 | 0 | 22.944 | 120259.0853 | 440165.8113 | 38.5 | 45
386298 | 2018-04-15 14:08 | 13.5619 | Oxy4 (PSt7-10) | 2018-04-04 12:25 | default | 156.5128 | μmol/L | 29.425 | °C | 995 | hPa | Humid | 35 | 0 | 0 | 22.942 | 120270.8004 | 440149.5156 | 38.5 | 45
386309 | 2018-04-15 14:08 | 13.5784 | Oxy4 (PSt7-10) | 2018-04-04 12:25 | default | 156.4106 | μmol/L | 29.4325 | °C | 995 | hPa | Humid | 35 | 0 | 0 | 22.947 | 120265.7965 | 440169.4014 | 38.5 | 45
386316 | 2018-04-15 14:08 | 13.5952 | Oxy4 (PSt7-10) | 2018-04-04 12:25 | default | 156.4213 | μmol/L | 29.4386 | °C | 995 | hPa | Humid | 35 | 0 | 0 | 22.944 | 120266.1112 | 440151.9438 | 38.5 | 45
386328 | 2018-04-15 14:08 | 13.612 | Oxy4 (PSt7-10) | 2018-04-04 12:25 | default | 156.4742 | μmol/L | 29.4303 | °C | 995 | hPa | Humid | 35 | 0 | 0 | 22.943 | 120269.1581 | 440164.9615 | 38.5 | 45
386336 | 2018-04-15 14:08 | 13.6287 | Oxy4 (PSt7-10) | 2018-04-04 12:25 | default | 156.4767 | μmol/L | 29.427 | °C | 995 | hPa | Humid | 35 | 0 | 0 | 22.944 | 120266.1972 | 440152.124 | 38.5 | 45
386344 | 2018-04-15 14:08 | 13.6454 | Oxy4 (PSt7-10) | 2018-04-04 12:25 | default | 156.4836 | μmol/L | 29.4228 | °C | 995 | hPa | Humid | 35 | 0 | 0 | 22.945 | 120261.9842 | 440152.9592 | 38.5 | 45
386351 | 2018-04-15 14:08 | 13.6613 | Oxy4 (PSt7-10) | 2018-04-04 12:25 | default | 156.4362 | μmol/L | 29.4272 | °C | 995 | hPa | Humid | 35 | 0 | 0 | 22.947 | 120261.5131 | 440140.6947 | 38.5 | 45
386364 | 2018-04-15 14:08 | 13.6784 | Oxy4 (PSt7-10) | 2018-04-04 12:25 | default | 156.3939 | μmol/L | 29.4304 | °C | 995 | hPa | Humid | 35 | 0 | 0 | 22.949 | 120269.3567 | 440166.9832 | 38.5 | 45
386377 | 2018-04-15 14:08 | 13.6948 | Oxy4 (PSt7-10) | 2018-04-04 12:25 | default | 156.3967 | μmol/L | 29.4326 | °C | 995 | hPa | Humid | 35 | 0 | 0 | 22.948 | 120272.1236 | 440161.0074 | 38.5 | 45
386381 | 2018-04-15 14:08 | 13.7119 | Oxy4 (PSt7-10) | 2018-04-04 12:25 | default | 156.4575 | μmol/L | 29.4199 | °C | 995 | hPa | Humid | 35 | 0 | 0 | 22.948 | 120274.8484 | 440152.5928 | 38.5 | 45
386398 | 2018-04-15 14:08 | 13.7282 | Oxy4 (PSt7-10) | 2018-04-04 12:25 | default | 156.4921 | μmol/L | 29.4294 | °C | 995 | hPa | Humid | 35 | 0 | 0 | 22.942 | 120277.8309 | 440159.5371 | 38.5 | 45
386403 | 2018-04-15 14:08 | 13.7453 | Oxy4 (PSt7-10) | 2018-04-04 12:25 | default | 156.401 | μmol/L | 29.4428 | °C | 995 | hPa | Humid | 35 | 0 | 0 | 22.944 | 120282.8068 | 440158.6714 | 38.5 | 45
386416 | 2018-04-15 14:08 | 13.7615 | Oxy4 (PSt7-10) | 2018-04-04 12:25 | default | 156.4209 | μmol/L | 29.447 | °C | 995 | hPa | Humid | 35 | 0 | 0 | 22.941 | 120283.5598 | 440161.8986 | 38.5 | 45
386430 | 2018-04-15 14:08 | 13.7781 | Oxy4 (PSt7-10) | 2018-04-04 12:25 | default | 156.3666 | μmol/L | 29.4417 | °C | 995 | hPa | Humid | 35 | 0 | 0 | 22.947 | 120278.1487 | 440147.4349 | 38.5 | 45
386432 | 2018-04-15 14:08 | 13.7952 | Oxy4 (PSt7-10) | 2018-04-04 12:25 | default | 156.4676 | μmol/L | 29.4317 | °C | 995 | hPa | Humid | 35 | 0 | 0 | 22.943 | 120265.6803 | 440145.3274 | 38.5 | 45
386447 | 2018-04-15 14:08 | 13.8121 | Oxy4 (PSt7-10) | 2018-04-04 12:25 | default | 156.4697 | μmol/L | 29.4285 | °C | 995 | hPa | Humid | 35 | 0 | 0 | 22.944 | 120246.6748 | 440150.7592 | 38.5 | 45
386459 | 2018-04-15 14:08 | 13.8282 | Oxy4 (PSt7-10) | 2018-04-04 12:25 | default | 156.4085 | μmol/L | 29.4385 | °C | 995 | hPa | Humid | 35 | 0 | 0 | 22.945 | 120241.7981 | 440150.0977 | 38.5 | 45
386468 | 2018-04-15 14:08 | 13.8448 | Oxy4 (PSt7-10) | 2018-04-04 12:25 | default | 156.4353 | μmol/L | 29.4357 | °C | 995 | hPa | Humid | 35 | 0 | 0 | 22.944 | 120245.9248 | 440142.0597 | 38.5 | 45
386472 | 2018-04-15 14:08 | 13.8621 | Oxy4 (PSt7-10) | 2018-04-04 12:25 | default | 156.4304 | μmol/L | 29.4367 | °C | 995 | hPa | Humid | 35 | 0 | 0 | 22.944 | 120248.3409 | 440147.7723 | 38.5 | 45
386489 | 2018-04-15 14:08 | 13.8788 | Oxy4 (PSt7-10) | 2018-04-04 12:25 | default | 156.5454 | μmol/L | 29.4238 | °C | 995 | hPa | Humid | 35 | 0 | 0 | 22.94 | 120238.169 | 440124.9299 | 38.5 | 45
386500 | 2018-04-15 14:08 | 13.8954 | Oxy4 (PSt7-10) | 2018-04-04 12:25 | default | 156.4849 | μmol/L | 29.4253 | °C | 995 | hPa | Humid | 35 | 0 | 0 | 22.944 | 120238.3045 | 440145.8396 | 38.5 | 45
386504 | 2018-04-15 14:08 | 13.9119 | Oxy4 (PSt7-10) | 2018-04-04 12:25 | default | 156.4937 | μmol/L | 29.4345 | °C | 995 | hPa | Humid | 35 | 0 | 0 | 22.94 | 120225.7636 | 440129.4672 | 38.5 | 45
386519 | 2018-04-15 14:08 | 13.9281 | Oxy4 (PSt7-10) | 2018-04-04 12:25 | default | 156.5314 | μmol/L | 29.4322 | °C | 995 | hPa | Humid | 35 | 0 | 0 | 22.938 | 120231.7222 | 440135.2332 | 38.5 | 45
386524 | 2018-04-15 14:08 | 13.9455 | Oxy4 (PSt7-10) | 2018-04-04 12:25 | default | 156.4722 | μmol/L | 29.4363 | °C | 995 | hPa | Humid | 35 | 0 | 0 | 22.941 | 120226.9416 | 440140.4394 | 38.5 | 45
386538 | 2018-04-15 14:08 | 13.9616 | Oxy4 (PSt7-10) | 2018-04-04 12:25 | default | 156.4543 | μmol/L | 29.4372 | °C | 995 | hPa | Humid | 35 | 0 | 0 | 22.942 | 120221.2303 | 440133.6621 | 38.5 | 45
386547 | 2018-04-15 14:08 | 13.9782 | Oxy4 (PSt7-10) | 2018-04-04 12:25 | default | 156.4715 | μmol/L | 29.4364 | °C | 995 | hPa | Humid | 35 | 0 | 0 | 22.941 | 120211.1484 | 440128.5565 | 38.5 | 45
386554 | 2018-04-15 14:08 | 13.9952 | Oxy4 (PSt7-10) | 2018-04-04 12:25 | default | 156.4972 | μmol/L | 29.4338 | °C | 995 | hPa | Humid | 35 | 0 | 0 | 22.94 | 120203.9603 | 440134.4887 | 38.5 | 45
386562 | 2018-04-15 14:08 | 14.0115 | Oxy4 (PSt7-10) | 2018-04-04 12:25 | default | 156.5729 | μmol/L | 29.4236 | °C | 995 | hPa | Humid | 35 | 0 | 0 | 22.938 | 120200.5587 | 440119.5288 | 38.5 | 45
386578 | 2018-04-15 14:08 | 14.0283 | Oxy4 (PSt7-10) | 2018-04-04 12:25 | default | 156.5513 | μmol/L | 29.4114 | °C | 995 | hPa | Humid | 35 | 0 | 0 | 22.944 | 120198.8865 | 440133.8827 | 38.5 | 45
386590 | 2018-04-15 14:08 | 14.0447 | Oxy4 (PSt7-10) | 2018-04-04 12:25 | default | 156.5545 | μmol/L | 29.4136 | °C | 995 | hPa | Humid | 35 | 0 | 0 | 22.943 | 120195.1989 | 440123.2842 | 38.5 | 45
386597 | 2018-04-15 14:08 | 14.0621 | Oxy4 (PSt7-10) | 2018-04-04 12:25 | default | 156.535 | μmol/L | 29.4232 | °C | 995 | hPa | Humid | 35 | 0 | 0 | 22.941 | 120199.1936 | 440110.6965 | 38.5 | 45
386607 | 2018-04-15 14:08 | 14.0787 | Oxy4 (PSt7-10) | 2018-04-04 12:25 | default | 156.4533 | μmol/L | 29.4347 | °C | 995 | hPa | Humid | 35 | 0 | 0 | 22.943 | 120190.2515 | 440115.5462 | 38.5 | 45
386611 | 2018-04-15 14:08 | 14.0947 | Oxy4 (PSt7-10) | 2018-04-04 12:25 | default | 156.515 | μmol/L | 29.4412 | °C | 995 | hPa | Humid | 35 | 0 | 0 | 22.936 | 120180.6939 | 440102.1383 | 38.5 | 45
386627 | 2018-04-15 14:08 | 14.112 | Oxy4 (PSt7-10) | 2018-04-04 12:25 | default | 156.4943 | μmol/L | 29.4372 | °C | 995 | hPa | Humid | 35 | 0 | 0 | 22.939 | 120184.2187 | 440118.772 | 38.5 | 45
386636 | 2018-04-15 14:08 | 14.1288 | Oxy4 (PSt7-10) | 2018-04-04 12:25 | default | 156.4805 | μmol/L | 29.4373 | °C | 995 | hPa | Humid | 35 | 0 | 0 | 22.94 | 120191.9457 | 440122.2464 | 38.5 | 45
386641 | 2018-04-15 14:08 | 14.1448 | Oxy4 (PSt7-10) | 2018-04-04 12:25 | default | 156.4616 | μmol/L | 29.4412 | °C | 995 | hPa | Humid | 35 | 0 | 0 | 22.94 | 120183.4605 | 440127.3506 | 38.5 | 45
386659 | 2018-04-15 14:08 | 14.1625 | Oxy4 (PSt7-10) | 2018-04-04 12:25 | default | 156.478 | μmol/L | 29.4406 | °C | 995 | hPa | Humid | 35 | 0 | 0 | 22.939 | 120183.2515 | 440125.3429 | 38.5 | 45
386664 | 2018-04-15 14:08 | 14.1787 | Oxy4 (PSt7-10) | 2018-04-04 12:25 | default | 156.4296 | μmol/L | 29.4424 | °C | 995 | hPa | Humid | 35 | 0 | 0 | 22.942 | 120184.2468 | 440138.2639 | 38.5 | 45
386674 | 2018-04-15 14:08 | 14.1951 | Oxy4 (PSt7-10) | 2018-04-04 12:25 | default | 156.5102 | μmol/L | 29.4339 | °C | 995 | hPa | Humid | 35 | 0 | 0 | 22.939 | 120178.3793 | 440124.1625 | 38.5 | 45
386690 | 2018-04-15 14:08 | 14.2115 | Oxy4 (PSt7-10) | 2018-04-04 12:25 | default | 156.5556 | μmol/L | 29.43 | °C | 995 | hPa | Humid | 35 | 0 | 0 | 22.937 | 120175.6868 | 440125.5349 | 38.5 | 45
386699 | 2018-04-15 14:08 | 14.2285 | Oxy4 (PSt7-10) | 2018-04-04 12:25 | default | 156.5462 | μmol/L | 29.4291 | °C | 995 | hPa | Humid | 35 | 0 | 0 | 22.938 | 120188.7603 | 440124.1803 | 38.5 | 45
386702 | 2018-04-15 14:08 | 14.2448 | Oxy4 (PSt7-10) | 2018-04-04 12:25 | default | 156.5508 | μmol/L | 29.4254 | °C | 995 | hPa | Humid | 35 | 0 | 0 | 22.939 | 120185.3567 | 440106.7345 | 38.5 | 45
386718 | 2018-04-15 14:08 | 14.262 | Oxy4 (PSt7-10) | 2018-04-04 12:25 | default | 156.5258 | μmol/L | 29.4362 | °C | 995 | hPa | Humid | 35 | 0 | 0 | 22.937 | 120184.8948 | 440136.2924 | 38.5 | 45
386722 | 2018-04-15 14:08 | 14.2785 | Oxy4 (PSt7-10) | 2018-04-04 12:25 | default | 156.5737 | μmol/L | 29.429 | °C | 995 | hPa | Humid | 35 | 0 | 0 | 22.936 | 120179.9068 | 440132.5513 | 38.5 | 45
386734 | 2018-04-15 14:08 | 14.2953 | Oxy4 (PSt7-10) | 2018-04-04 12:25 | default | 156.5158 | μmol/L | 29.4327 | °C | 995 | hPa | Humid | 35 | 0 | 0 | 22.939 | 120177.3056 | 440125.1476 | 38.5 | 45
386747 | 2018-04-15 14:08 | 14.3118 | Oxy4 (PSt7-10) | 2018-04-04 12:25 | default | 156.5345 | μmol/L | 29.4427 | °C | 995 | hPa | Humid | 35 | 0 | 0 | 22.934 | 120178.5675 | 440120.5899 | 38.5 | 45
386753 | 2018-04-15 14:08 | 14.3287 | Oxy4 (PSt7-10) | 2018-04-04 12:25 | default | 156.5186 | μmol/L | 29.4349 | °C | 995 | hPa | Humid | 35 | 0 | 0 | 22.938 | 120172.0476 | 440114.2688 | 38.5 | 45
386765 | 2018-04-15 14:08 | 14.345 | Oxy4 (PSt7-10) | 2018-04-04 12:25 | default | 156.6987 | μmol/L | 29.4084 | °C | 995 | hPa | Humid | 35 | 0 | 0 | 22.934 | 120164.7172 | 440112.3095 | 38.5 | 45
386778 | 2018-04-15 14:08 | 14.3615 | Oxy4 (PSt7-10) | 2018-04-04 12:25 | default | 156.5118 | μmol/L | 29.428 | °C | 995 | hPa | Humid | 35 | 0 | 0 | 22.941 | 120168.7974 | 440118.0448 | 38.5 | 45
386785 | 2018-04-15 14:08 | 14.3783 | Oxy4 (PSt7-10) | 2018-04-04 12:25 | default | 156.5646 | μmol/L | 29.4309 | °C | 995 | hPa | Humid | 35 | 0 | 0 | 22.936 | 120165.7703 | 440124.8139 | 38.5 | 45
386795 | 2018-04-15 14:09 | 14.3948 | Oxy4 (PSt7-10) | 2018-04-04 12:25 | default | 156.5965 | μmol/L | 29.427 | °C | 995 | hPa | Humid | 35 | 0 | 0 | 22.935 | 120151.325 | 440112.1294 | 38.5 | 45
386809 | 2018-04-15 14:09 | 14.4117 | Oxy4 (PSt7-10) | 2018-04-04 12:25 | default | 156.5281 | μmol/L | 29.4329 | °C | 995 | hPa | Humid | 35 | 0 | 0 | 22.938 | 120150.8434 | 440114.6451 | 38.5 | 45
386812 | 2018-04-15 14:09 | 14.4286 | Oxy4 (PSt7-10) | 2018-04-04 12:25 | default | 156.5188 | μmol/L | 29.4404 | °C | 995 | hPa | Humid | 35 | 0 | 0 | 22.936 | 120147.0641 | 440106.3271 | 38.5 | 45
386823 | 2018-04-15 14:09 | 14.4451 | Oxy4 (PSt7-10) | 2018-04-04 12:25 | default | 156.5817 | μmol/L | 29.4356 | °C | 995 | hPa | Humid | 35 | 0 | 0 | 22.933 | 120141.9734 | 440101.7607 | 38.5 | 45
386832 | 2018-04-15 14:09 | 14.4619 | Oxy4 (PSt7-10) | 2018-04-04 12:25 | default | 156.465 | μmol/L | 29.4488 | °C | 995 | hPa | Humid | 35 | 0 | 0 | 22.937 | 120150.5933 | 440100.6175 | 38.5 | 45
386843 | 2018-04-15 14:09 | 14.4784 | Oxy4 (PSt7-10) | 2018-04-04 12:25 | default | 156.5197 | μmol/L | 29.4457 | °C | 995 | hPa | Humid | 35 | 0 | 0 | 22.934 | 120142.7538 | 440100.7513 | 38.5 | 45
386852 | 2018-04-15 14:09 | 14.4947 | Oxy4 (PSt7-10) | 2018-04-04 12:25 | default | 156.5542 | μmol/L | 29.4358 | °C | 995 | hPa | Humid | 35 | 0 | 0 | 22.935 | 120145.8515 | 440101.6099 | 38.5 | 45
386869 | 2018-04-15 14:09 | 14.5121 | Oxy4 (PSt7-10) | 2018-04-04 12:25 | default | 156.5524 | μmol/L | 29.4362 | °C | 995 | hPa | Humid | 35 | 0 | 0 | 22.935 | 120140.2852 | 440083.8107 | 38.5 | 45
386876 | 2018-04-15 14:09 | 14.5284 | Oxy4 (PSt7-10) | 2018-04-04 12:25 | default | 156.5882 | μmol/L | 29.4287 | °C | 995 | hPa | Humid | 35 | 0 | 0 | 22.935 | 120143.1792 | 440106.8334 | 38.5 | 45
386882 | 2018-04-15 14:09 | 14.5459 | Oxy4 (PSt7-10) | 2018-04-04 12:25 | default | 156.4791 | μmol/L | 29.4487 | °C | 995 | hPa | Humid | 35 | 0 | 0 | 22.936 | 120143.0061 | 440090.8443 | 38.5 | 45
386895 | 2018-04-15 14:09 | 14.5619 | Oxy4 (PSt7-10) | 2018-04-04 12:25 | default | 156.5843 | μmol/L | 29.4406 | °C | 995 | hPa | Humid | 35 | 0 | 0 | 22.931 | 120139.6265 | 440101.8224 | 38.5 | 45
386906 | 2018-04-15 14:09 | 14.5785 | Oxy4 (PSt7-10) | 2018-04-04 12:25 | default | 156.4939 | μmol/L | 29.4428 | °C | 995 | hPa | Humid | 35 | 0 | 0 | 22.937 | 120136.8124 | 440103.3719 | 38.5 | 45
386919 | 2018-04-15 14:09 | 14.5948 | Oxy4 (PSt7-10) | 2018-04-04 12:25 | default | 156.4261 | μmol/L | 29.4542 | °C | 995 | hPa | Humid | 35 | 0 | 0 | 22.938 | 120137.8018 | 440094.616 | 38.5 | 45
386921 | 2018-04-15 14:09 | 14.6116 | Oxy4 (PSt7-10) | 2018-04-04 12:25 | default | 156.6267 | μmol/L | 29.429 | °C | 995 | hPa | Humid | 35 | 0 | 0 | 22.932 | 120133.5193 | 440085.418 | 38.5 | 45
386934 | 2018-04-15 14:09 | 14.6285 | Oxy4 (PSt7-10) | 2018-04-04 12:25 | default | 156.5574 | μmol/L | 29.4324 | °C | 995 | hPa | Humid | 35 | 0 | 0 | 22.936 | 120152.7922 | 440110.1748 | 38.5 | 45
386947 | 2018-04-15 14:09 | 14.645 | Oxy4 (PSt7-10) | 2018-04-04 12:25 | default | 156.5535 | μmol/L | 29.4387 | °C | 995 | hPa | Humid | 35 | 0 | 0 | 22.934 | 120142.8695 | 440096.7052 | 38.5 | 45
386956 | 2018-04-15 14:09 | 14.6621 | Oxy4 (PSt7-10) | 2018-04-04 12:25 | default | 156.636 | μmol/L | 29.4215 | °C | 995 | hPa | Humid | 35 | 0 | 0 | 22.934 | 120135.6281 | 440105.7559 | 38.5 | 45
386969 | 2018-04-15 14:09 | 14.6785 | Oxy4 (PSt7-10) | 2018-04-04 12:25 | default | 156.5706 | μmol/L | 29.4296 | °C | 995 | hPa | Humid | 35 | 0 | 0 | 22.936 | 120144.2935 | 440091.8745 | 38.5 | 45
386977 | 2018-04-15 14:09 | 14.6951 | Oxy4 (PSt7-10) | 2018-04-04 12:25 | default | 156.5524 | μmol/L | 29.4278 | °C | 995 | hPa | Humid | 35 | 0 | 0 | 22.938 | 120142.0994 | 440098.4536 | 38.5 | 45
386982 | 2018-04-15 14:09 | 14.7115 | Oxy4 (PSt7-10) | 2018-04-04 12:25 | default | 156.49 | μmol/L | 29.4519 | °C | 995 | hPa | Humid | 35 | 0 | 0 | 22.934 | 120144.2958 | 440087.0256 | 38.5 | 45
386992 | 2018-04-15 14:09 | 14.7286 | Oxy4 (PSt7-10) | 2018-04-04 12:25 | default | 156.5401 | μmol/L | 29.447 | °C | 995 | hPa | Humid | 35 | 0 | 0 | 22.932 | 120152.516 | 440103.9796 | 38.5 | 45
387009 | 2018-04-15 14:09 | 14.745 | Oxy4 (PSt7-10) | 2018-04-04 12:25 | default | 156.5339 | μmol/L | 29.4428 | °C | 995 | hPa | Humid | 35 | 0 | 0 | 22.934 | 120145.1239 | 440089.3242 | 38.5 | 45
387019 | 2018-04-15 14:09 | 14.7618 | Oxy4 (PSt7-10) | 2018-04-04 12:25 | default | 156.5644 | μmol/L | 29.4309 | °C | 995 | hPa | Humid | 35 | 0 | 0 | 22.936 | 120150.4966 | 440094.5364 | 38.5 | 45
387026 | 2018-04-15 14:09 | 14.7783 | Oxy4 (PSt7-10) | 2018-04-04 12:25 | default | 156.5686 | μmol/L | 29.4383 | °C | 995 | hPa | Humid | 35 | 0 | 0 | 22.933 | 120154.436 | 440104.5224 | 38.5 | 45
387034 | 2018-04-15 14:09 | 14.7952 | Oxy4 (PSt7-10) | 2018-04-04 12:25 | default | 156.5596 | μmol/L | 29.4374 | °C | 995 | hPa | Humid | 35 | 0 | 0 | 22.934 | 120162.0359 | 440091.4092 | 38.5 | 45
387049 | 2018-04-15 14:09 | 14.8117 | Oxy4 (PSt7-10) | 2018-04-04 12:25 | default | 156.5571 | μmol/L | 29.4352 | °C | 995 | hPa | Humid | 35 | 0 | 0 | 22.935 | 120161.7709 | 440077.5559 | 38.5 | 45
387058 | 2018-04-15 14:09 | 14.8285 | Oxy4 (PSt7-10) | 2018-04-04 12:25 | default | 156.5253 | μmol/L | 29.4418 | °C | 995 | hPa | Humid | 35 | 0 | 0 | 22.935 | 120163.918 | 440078.6855 | 38.5 | 45
387066 | 2018-04-15 14:09 | 14.8451 | Oxy4 (PSt7-10) | 2018-04-04 12:25 | default | 156.5443 | μmol/L | 29.4406 | °C | 995 | hPa | Humid | 35 | 0 | 0 | 22.934 | 120165.2753 | 440094.3167 | 38.5 | 45
387075 | 2018-04-15 14:09 | 14.8621 | Oxy4 (PSt7-10) | 2018-04-04 12:25 | default | 156.5667 | μmol/L | 29.436 | °C | 995 | hPa | Humid | 35 | 0 | 0 | 22.934 | 120161.5475 | 440095.3541 | 38.5 | 45
387082 | 2018-04-15 14:09 | 14.8787 | Oxy4 (PSt7-10) | 2018-04-04 12:25 | default | 156.5534 | μmol/L | 29.4387 | °C | 995 | hPa | Humid | 35 | 0 | 0 | 22.934 | 120150.2383 | 440091.7027 | 38.5 | 45
387096 | 2018-04-15 14:09 | 14.8954 | Oxy4 (PSt7-10) | 2018-04-04 12:25 | default | 156.5294 | μmol/L | 29.4493 | °C | 995 | hPa | Humid | 35 | 0 | 0 | 22.932 | 120140.1275 | 440082.5846 | 38.5 | 45
387103 | 2018-04-15 14:09 | 14.912 | Oxy4 (PSt7-10) | 2018-04-04 12:25 | default | 156.6449 | μmol/L | 29.428 | °C | 995 | hPa | Humid | 35 | 0 | 0 | 22.931 | 120135.3982 | 440093.4226 | 38.5 | 45
387112 | 2018-04-15 14:09 | 14.9283 | Oxy4 (PSt7-10) | 2018-04-04 12:25 | default | 156.6152 | μmol/L | 29.4314 | °C | 995 | hPa | Humid | 35 | 0 | 0 | 22.932 | 120126.654 | 440074.3019 | 38.5 | 45
387129 | 2018-04-15 14:09 | 14.9454 | Oxy4 (PSt7-10) | 2018-04-04 12:25 | default | 156.6033 | μmol/L | 29.4422 | °C | 995 | hPa | Humid | 35 | 0 | 0 | 22.929 | 120132.6138 | 440081.1283 | 38.5 | 45
387132 | 2018-04-15 14:09 | 14.9617 | Oxy4 (PSt7-10) | 2018-04-04 12:25 | default | 156.6295 | μmol/L | 29.4312 | °C | 995 | hPa | Humid | 35 | 0 | 0 | 22.931 | 120122.4335 | 440073.4302 | 38.5 | 45
387145 | 2018-04-15 14:09 | 14.9782 | Oxy4 (PSt7-10) | 2018-04-04 12:25 | default | 156.5449 | μmol/L | 29.4405 | °C | 995 | hPa | Humid | 35 | 0 | 0 | 22.934 | 120114.9949 | 440076.8869 | 38.5 | 45
387151 | 2018-04-15 14:09 | 14.9953 | Oxy4 (PSt7-10) | 2018-04-04 12:25 | default | 156.6789 | μmol/L | 29.4181 | °C | 995 | hPa | Humid | 35 | 0 | 0 | 22.932 | 120111.833 | 440063.2733 | 38.5 | 45
387163 | 2018-04-15 14:09 | 15.012 | Oxy4 (PSt7-10) | 2018-04-04 12:25 | default | 156.6081 | μmol/L | 29.4301 | °C | 995 | hPa | Humid | 35 | 0 | 0 | 22.933 | 120116.0052 | 440076.9929 | 38.5 | 45
387177 | 2018-04-15 14:09 | 15.0281 | Oxy4 (PSt7-10) | 2018-04-04 12:25 | default | 156.5117 | μmol/L | 29.4446 | °C | 995 | hPa | Humid | 35 | 0 | 0 | 22.935 | 120106.1061 | 440074.0589 | 38.5 | 45
387182 | 2018-04-15 14:09 | 15.0449 | Oxy4 (PSt7-10) | 2018-04-04 12:25 | default | 156.5746 | μmol/L | 29.4398 | °C | 995 | hPa | Humid | 35 | 0 | 0 | 22.932 | 120108.1063 | 440073.7879 | 38.5 | 45
387192 | 2018-04-15 14:09 | 15.0615 | Oxy4 (PSt7-10) | 2018-04-04 12:25 | default | 156.5843 | μmol/L | 29.4461 | °C | 995 | hPa | Humid | 35 | 0 | 0 | 22.929 | 120099.1543 | 440064.029 | 38.5 | 45
387202 | 2018-04-15 14:09 | 15.0785 | Oxy4 (PSt7-10) | 2018-04-04 12:25 | default | 156.5578 | μmol/L | 29.4461 | °C | 995 | hPa | Humid | 35 | 0 | 0 | 22.931 | 120097.8295 | 440070.9146 | 38.5 | 45
387213 | 2018-04-15 14:09 | 15.0952 | Oxy4 (PSt7-10) | 2018-04-04 12:25 | default | 156.5842 | μmol/L | 29.4406 | °C | 995 | hPa | Humid | 35 | 0 | 0 | 22.931 | 120096.3974 | 440072.2619 | 38.5 | 45
387223 | 2018-04-15 14:09 | 15.1119 | Oxy4 (PSt7-10) | 2018-04-04 12:25 | default | 156.5282 | μmol/L | 29.4495 | °C | 995 | hPa | Humid | 35 | 0 | 0 | 22.932 | 120087.9827 | 440074.8691 | 38.5 | 45
387234 | 2018-04-15 14:09 | 15.1291 | Oxy4 (PSt7-10) | 2018-04-04 12:25 | default | 156.5669 | μmol/L | 29.4415 | °C | 995 | hPa | Humid | 35 | 0 | 0 | 22.932 | 120084.3081 | 440066.8695 | 38.5 | 45
387246 | 2018-04-15 14:09 | 15.1447 | Oxy4 (PSt7-10) | 2018-04-04 12:25 | default | 156.5604 | μmol/L | 29.4428 | °C | 995 | hPa | Humid | 35 | 0 | 0 | 22.932 | 120086.5675 | 440060.3077 | 38.5 | 45
387254 | 2018-04-15 14:09 | 15.1615 | Oxy4 (PSt7-10) | 2018-04-04 12:25 | default | 156.5949 | μmol/L | 29.4439 | °C | 995 | hPa | Humid | 35 | 0 | 0 | 22.929 | 120084.8493 | 440067.7394 | 38.5 | 45
387268 | 2018-04-15 14:09 | 15.1785 | Oxy4 (PSt7-10) | 2018-04-04 12:25 | default | 156.6773 | μmol/L | 29.4212 | °C | 995 | hPa | Humid | 35 | 0 | 0 | 22.931 | 120083.6313 | 440052.8282 | 38.5 | 45
387279 | 2018-04-15 14:09 | 15.1952 | Oxy4 (PSt7-10) | 2018-04-04 12:25 | default | 156.5926 | μmol/L | 29.4416 | °C | 995 | hPa | Humid | 35 | 0 | 0 | 22.93 | 120076.7206 | 440066.5346 | 38.5 | 45
387287 | 2018-04-15 14:09 | 15.2118 | Oxy4 (PSt7-10) | 2018-04-04 12:25 | default | 156.6314 | μmol/L | 29.4363 | °C | 995 | hPa | Humid | 35 | 0 | 0 | 22.929 | 120075.1284 | 440055.6615 | 38.5 | 45
387297 | 2018-04-15 14:09 | 15.2286 | Oxy4 (PSt7-10) | 2018-04-04 12:25 | default | 156.6059 | μmol/L | 29.4416 | °C | 995 | hPa | Humid | 35 | 0 | 0 | 22.929 | 120075.3445 | 440063.1905 | 38.5 | 45
387305 | 2018-04-15 14:09 | 15.2449 | Oxy4 (PSt7-10) | 2018-04-04 12:25 | default | 156.6248 | μmol/L | 29.4432 | °C | 995 | hPa | Humid | 35 | 0 | 0 | 22.927 | 120081.6769 | 440074.0128 | 38.5 | 45
387315 | 2018-04-15 14:09 | 15.2621 | Oxy4 (PSt7-10) | 2018-04-04 12:25 | default | 156.5984 | μmol/L | 29.4404 | °C | 995 | hPa | Humid | 35 | 0 | 0 | 22.93 | 120074.4189 | 440074.1431 | 38.5 | 45
387329 | 2018-04-15 14:09 | 15.2784 | Oxy4 (PSt7-10) | 2018-04-04 12:25 | default | 156.628 | μmol/L | 29.4398 | °C | 995 | hPa | Humid | 35 | 0 | 0 | 22.928 | 120071.2227 | 440054.0298 | 38.5 | 45
387332 | 2018-04-15 14:09 | 15.2949 | Oxy4 (PSt7-10) | 2018-04-04 12:25 | default | 156.6416 | μmol/L | 29.4287 | °C | 995 | hPa | Humid | 35 | 0 | 0 | 22.931 | 120066.5422 | 440054.9367 | 38.5 | 45
387344 | 2018-04-15 14:09 | 15.3119 | Oxy4 (PSt7-10) | 2018-04-04 12:25 | default | 156.6873 | μmol/L | 29.4219 | °C | 995 | hPa | Humid | 35 | 0 | 0 | 22.93 | 120062.1943 | 440047.1264 | 38.5 | 45
387353 | 2018-04-15 14:09 | 15.3283 | Oxy4 (PSt7-10) | 2018-04-04 12:25 | default | 156.5273 | μmol/L | 29.458 | °C | 995 | hPa | Humid | 35 | 0 | 0 | 22.929 | 120067.8725 | 440059.4871 | 38.5 | 45
387360 | 2018-04-15 14:09 | 15.345 | Oxy4 (PSt7-10) | 2018-04-04 12:25 | default | 156.541 | μmol/L | 29.4551 | °C | 995 | hPa | Humid | 35 | 0 | 0 | 22.929 | 120058.3955 | 440054.6229 | 38.5 | 45
387366 | 2018-04-15 14:09 | 15.3615 | Oxy4 (PSt7-10) | 2018-04-04 12:25 | default | 156.5411 | μmol/L | 29.4524 | °C | 995 | hPa | Humid | 35 | 0 | 0 | 22.93 | 120056.8871 | 440045.8729 | 38.5 | 45
387380 | 2018-04-15 14:09 | 15.3782 | Oxy4 (PSt7-10) | 2018-04-04 12:25 | default | 156.5982 | μmol/L | 29.4405 | °C | 995 | hPa | Humid | 35 | 0 | 0 | 22.93 | 120060.66 | 440051.391 | 38.5 | 45
387386 | 2018-04-15 14:10 | 15.3948 | Oxy4 (PSt7-10) | 2018-04-04 12:25 | default | 156.573 | μmol/L | 29.4457 | °C | 995 | hPa | Humid | 35 | 0 | 0 | 22.93 | 120050.9815 | 440064.3564 | 38.5 | 45
387442 | 2018-04-15 14:14 | 19.7702 | Oxy4 (PSt7-10) | 2018-04-04 12:25 | default | 155.8568 | μmol/L | 29.4071 | °C | 995 | hPa | Humid | 35 | 0 | 0 | 22.998 | 120540.0875 | 440719.244 | 38.5 | 45
387449 | 2018-04-15 14:14 | 19.7949 | Oxy4 (PSt7-10) | 2018-04-04 12:25 | default | 155.859 | μmol/L | 29.4121 | °C | 995 | hPa | Humid | 35 | 0 | 0 | 22.996 | 120523.8166 | 440668.8232 | 38.5 | 45
387450 | 2018-04-15 14:14 | 19.8113 | Oxy4 (PSt7-10) | 2018-04-04 12:25 | default | 155.7372 | μmol/L | 29.4266 | °C | 995 | hPa | Humid | 35 | 0 | 0 | 23 | 120509.9199 | 440633.6097 | 38.5 | 45
387458 | 2018-04-15 14:14 | 19.8287 | Oxy4 (PSt7-10) | 2018-04-04 12:25 | default | 155.8243 | μmol/L | 29.4194 | °C | 995 | hPa | Humid | 35 | 0 | 0 | 22.996 | 120514.5186 | 440617.7026 | 38.5 | 45
387462 | 2018-04-15 14:14 | 19.8451 | Oxy4 (PSt7-10) | 2018-04-04 12:25 | default | 155.7536 | μmol/L | 29.4232 | °C | 995 | hPa | Humid | 35 | 0 | 0 | 23 | 120508.385 | 440584.9448 | 38.5 | 45
387466 | 2018-04-15 14:14 | 19.8618 | Oxy4 (PSt7-10) | 2018-04-04 12:25 | default | 155.7245 | μmol/L | 29.4127 | °C | 995 | hPa | Humid | 35 | 0 | 0 | 23.006 | 120490.9753 | 440569.2896 | 38.5 | 45
387472 | 2018-04-15 14:14 | 19.8784 | Oxy4 (PSt7-10) | 2018-04-04 12:25 | default | 155.736 | μmol/L | 29.4158 | °C | 995 | hPa | Humid | 35 | 0 | 0 | 23.004 | 120480.9814 | 440557.6296 | 38.5 | 45
387477 | 2018-04-15 14:14 | 19.8948 | Oxy4 (PSt7-10) | 2018-04-04 12:25 | default | 155.7369 | μmol/L | 29.4128 | °C | 995 | hPa | Humid | 35 | 0 | 0 | 23.005 | 120473.0409 | 440538.9047 | 38.5 | 45
387489 | 2018-04-15 14:14 | 19.916 | Oxy4 (PSt7-10) | 2018-04-04 12:25 | default | 155.7645 | μmol/L | 29.4043 | °C | 995 | hPa | Humid | 35 | 0 | 0 | 23.006 | 120489.7875 | 440543.3012 | 38.5 | 45
387494 | 2018-04-15 14:14 | 19.9288 | Oxy4 (PSt7-10) | 2018-04-04 12:25 | default | 155.735 | μmol/L | 29.416 | °C | 995 | hPa | Humid | 35 | 0 | 0 | 23.004 | 120455.5576 | 440508.8305 | 38.5 | 45
387502 | 2018-04-15 14:14 | 19.9458 | Oxy4 (PSt7-10) | 2018-04-04 12:25 | default | 155.6787 | μmol/L | 29.425 | °C | 995 | hPa | Humid | 35 | 0 | 0 | 23.005 | 120461.9995 | 440512.4045 | 38.5 | 45
387510 | 2018-04-15 14:14 | 19.9619 | Oxy4 (PSt7-10) | 2018-04-04 12:25 | default | 155.6792 | μmol/L | 29.4139 | °C | 995 | hPa | Humid | 35 | 0 | 0 | 23.009 | 120461.6261 | 440504.4516 | 38.5 | 45
387519 | 2018-04-15 14:14 | 19.9785 | Oxy4 (PSt7-10) | 2018-04-04 12:25 | default | 155.6936 | μmol/L | 29.4191 | °C | 995 | hPa | Humid | 35 | 0 | 0 | 23.006 | 120462.5505 | 440488.7117 | 38.5 | 45
387530 | 2018-04-15 14:14 | 19.995 | Oxy4 (PSt7-10) | 2018-04-04 12:25 | default | 155.6603 | μmol/L | 29.4151 | °C | 995 | hPa | Humid | 35 | 0 | 0 | 23.01 | 120462.3346 | 440492.2214 | 38.5 | 45
387536 | 2018-04-15 14:14 | 20.0118 | Oxy4 (PSt7-10) | 2018-04-04 12:25 | default | 155.6299 | μmol/L | 29.4159 | °C | 995 | hPa | Humid | 35 | 0 | 0 | 23.012 | 120469.523 | 440482.7418 | 38.5 | 45
387545 | 2018-04-15 14:14 | 20.0282 | Oxy4 (PSt7-10) | 2018-04-04 12:25 | default | 155.6766 | μmol/L | 29.4144 | °C | 995 | hPa | Humid | 35 | 0 | 0 | 23.009 | 120474.5832 | 440502.1507 | 38.5 | 45
387552 | 2018-04-15 14:14 | 20.0451 | Oxy4 (PSt7-10) | 2018-04-04 12:25 | default | 155.5977 | μmol/L | 29.4199 | °C | 995 | hPa | Humid | 35 | 0 | 0 | 23.013 | 120490.5305 | 440496.2548 | 38.5 | 45
387562 | 2018-04-15 14:14 | 20.0619 | Oxy4 (PSt7-10) | 2018-04-04 12:25 | default | 155.6257 | μmol/L | 29.4195 | °C | 995 | hPa | Humid | 35 | 0 | 0 | 23.011 | 120491.7859 | 440490.3902 | 38.5 | 45
387574 | 2018-04-15 14:14 | 20.0782 | Oxy4 (PSt7-10) | 2018-04-04 12:25 | default | 155.6786 | μmol/L | 29.4167 | °C | 995 | hPa | Humid | 35 | 0 | 0 | 23.008 | 120486.5677 | 440489.1312 | 38.5 | 45
387588 | 2018-04-15 14:14 | 20.095 | Oxy4 (PSt7-10) | 2018-04-04 12:25 | default | 155.5475 | μmol/L | 29.4276 | °C | 995 | hPa | Humid | 35 | 0 | 0 | 23.014 | 120493.8528 | 440486.7263 | 38.5 | 45
387598 | 2018-04-15 14:14 | 20.1126 | Oxy4 (PSt7-10) | 2018-04-04 12:25 | default | 155.5614 | μmol/L | 29.422 | °C | 995 | hPa | Humid | 35 | 0 | 0 | 23.015 | 120477.3577 | 440487.1771 | 38.5 | 45
387608 | 2018-04-15 14:14 | 20.1285 | Oxy4 (PSt7-10) | 2018-04-04 12:25 | default | 155.4986 | μmol/L | 29.4351 | °C | 995 | hPa | Humid | 35 | 0 | 0 | 23.015 | 120481.4411 | 440486.2108 | 38.5 | 45
387615 | 2018-04-15 14:14 | 20.1449 | Oxy4 (PSt7-10) | 2018-04-04 12:25 | default | 155.5796 | μmol/L | 29.4209 | °C | 995 | hPa | Humid | 35 | 0 | 0 | 23.014 | 120471.2319 | 440469.9373 | 38.5 | 45
387628 | 2018-04-15 14:14 | 20.1614 | Oxy4 (PSt7-10) | 2018-04-04 12:25 | default | 155.5776 | μmol/L | 29.413 | °C | 995 | hPa | Humid | 35 | 0 | 0 | 23.017 | 120472.0458 | 440460.9819 | 38.5 | 45
387640 | 2018-04-15 14:14 | 20.178 | Oxy4 (PSt7-10) | 2018-04-04 12:25 | default | 155.6094 | μmol/L | 29.4174 | °C | 995 | hPa | Humid | 35 | 0 | 0 | 23.013 | 120480.4335 | 440458.8779 | 38.5 | 45
387648 | 2018-04-15 14:14 | 20.1966 | Oxy4 (PSt7-10) | 2018-04-04 12:25 | default | 155.5219 | μmol/L | 29.4275 | °C | 995 | hPa | Humid | 35 | 0 | 0 | 23.016 | 120489.2845 | 440452.3629 | 38.5 | 45
387658 | 2018-04-15 14:14 | 20.215 | Oxy4 (PSt7-10) | 2018-04-04 12:25 | default | 155.6028 | μmol/L | 29.416 | °C | 995 | hPa | Humid | 35 | 0 | 0 | 23.014 | 120515.2878 | 440478.6472 | 38.5 | 45
387671 | 2018-04-15 14:14 | 20.2285 | Oxy4 (PSt7-10) | 2018-04-04 12:25 | default | 155.5588 | μmol/L | 29.4142 | °C | 995 | hPa | Humid | 35 | 0 | 0 | 23.018 | 120507.709 | 440449.7503 | 38.5 | 45
387680 | 2018-04-15 14:14 | 20.2448 | Oxy4 (PSt7-10) | 2018-04-04 12:25 | default | 155.5898 | μmol/L | 29.4188 | °C | 995 | hPa | Humid | 35 | 0 | 0 | 23.014 | 120508.2628 | 440425.664 | 38.5 | 45
387690 | 2018-04-15 14:14 | 20.2615 | Oxy4 (PSt7-10) | 2018-04-04 12:25 | default | 155.5499 | μmol/L | 29.4216 | °C | 995 | hPa | Humid | 35 | 0 | 0 | 23.016 | 120512.87 | 440453.5058 | 38.5 | 45
387696 | 2018-04-15 14:14 | 20.2808 | Oxy4 (PSt7-10) | 2018-04-04 12:25 | default | 155.5326 | μmol/L | 29.4142 | °C | 995 | hPa | Humid | 35 | 0 | 0 | 23.02 | 120518.661 | 440447.3636 | 38.5 | 45
387706 | 2018-04-15 14:14 | 20.2953 | Oxy4 (PSt7-10) | 2018-04-04 12:25 | default | 155.4999 | μmol/L | 29.421 | °C | 995 | hPa | Humid | 35 | 0 | 0 | 23.02 | 120506.5973 | 440434.8748 | 38.5 | 45
387713 | 2018-04-15 14:14 | 20.3119 | Oxy4 (PSt7-10) | 2018-04-04 12:25 | default | 155.5319 | μmol/L | 29.4143 | °C | 995 | hPa | Humid | 35 | 0 | 0 | 23.02 | 120501.6518 | 440434.5504 | 38.5 | 45
387729 | 2018-04-15 14:14 | 20.329 | Oxy4 (PSt7-10) | 2018-04-04 12:25 | default | 155.5358 | μmol/L | 29.4107 | °C | 995 | hPa | Humid | 35 | 0 | 0 | 23.021 | 120495.7387 | 440433.6962 | 38.5 | 45
387737 | 2018-04-15 14:14 | 20.3447 | Oxy4 (PSt7-10) | 2018-04-04 12:25 | default | 155.5712 | μmol/L | 29.4005 | °C | 995 | hPa | Humid | 35 | 0 | 0 | 23.022 | 120493.5417 | 440429.4948 | 38.5 | 45
387744 | 2018-04-15 14:14 | 20.3618 | Oxy4 (PSt7-10) | 2018-04-04 12:25 | default | 155.4816 | μmol/L | 29.4138 | °C | 995 | hPa | Humid | 35 | 0 | 0 | 23.024 | 120493.7131 | 440430.099 | 38.5 | 45
387759 | 2018-04-15 14:14 | 20.3788 | Oxy4 (PSt7-10) | 2018-04-04 12:25 | default | 155.5921 | μmol/L | 29.3962 | °C | 995 | hPa | Humid | 35 | 0 | 0 | 23.022 | 120497.4767 | 440421.7248 | 38.5 | 45
387771 | 2018-04-15 14:15 | 20.3957 | Oxy4 (PSt7-10) | 2018-04-04 12:25 | default | 155.494 | μmol/L | 29.4084 | °C | 995 | hPa | Humid | 35 | 0 | 0 | 23.025 | 120499.0893 | 440419.8526 | 38.5 | 45
387773 | 2018-04-15 14:15 | 20.4116 | Oxy4 (PSt7-10) | 2018-04-04 12:25 | default | 155.449 | μmol/L | 29.4207 | °C | 995 | hPa | Humid | 35 | 0 | 0 | 23.024 | 120500.3071 | 440417.4853 | 38.5 | 45
387790 | 2018-04-15 14:15 | 20.4284 | Oxy4 (PSt7-10) | 2018-04-04 12:25 | default | 155.4732 | μmol/L | 29.4211 | °C | 995 | hPa | Humid | 35 | 0 | 0 | 23.022 | 120504.3103 | 440407.1292 | 38.5 | 45
387793 | 2018-04-15 14:15 | 20.4453 | Oxy4 (PSt7-10) | 2018-04-04 12:25 | default | 155.4242 | μmol/L | 29.4203 | °C | 995 | hPa | Humid | 35 | 0 | 0 | 23.026 | 120509.4831 | 440404.348 | 38.5 | 45
387809 | 2018-04-15 14:15 | 20.4615 | Oxy4 (PSt7-10) | 2018-04-04 12:25 | default | 155.3926 | μmol/L | 29.427 | °C | 995 | hPa | Humid | 35 | 0 | 0 | 23.026 | 120516.6803 | 440413.9072 | 38.5 | 45
387816 | 2018-04-15 14:15 | 20.4787 | Oxy4 (PSt7-10) | 2018-04-04 12:25 | default | 155.5063 | μmol/L | 29.4086 | °C | 995 | hPa | Humid | 35 | 0 | 0 | 23.024 | 120519.2062 | 440388.6545 | 38.5 | 45
387825 | 2018-04-15 14:15 | 20.4961 | Oxy4 (PSt7-10) | 2018-04-04 12:25 | default | 155.537 | μmol/L | 29.3939 | °C | 995 | hPa | Humid | 35 | 0 | 0 | 23.027 | 120531.0355 | 440408.3669 | 38.5 | 45
387832 | 2018-04-15 14:15 | 20.5121 | Oxy4 (PSt7-10) | 2018-04-04 12:25 | default | 155.4369 | μmol/L | 29.4121 | °C | 995 | hPa | Humid | 35 | 0 | 0 | 23.028 | 120524.3194 | 440398.0622 | 38.5 | 45
387849 | 2018-04-15 14:15 | 20.5284 | Oxy4 (PSt7-10) | 2018-04-04 12:25 | default | 155.4011 | μmol/L | 29.4141 | °C | 995 | hPa | Humid | 35 | 0 | 0 | 23.03 | 120529.0424 | 440390.661 | 38.5 | 45
387860 | 2018-04-15 14:15 | 20.5449 | Oxy4 (PSt7-10) | 2018-04-04 12:25 | default | 155.4498 | μmol/L | 29.4177 | °C | 995 | hPa | Humid | 35 | 0 | 0 | 23.025 | 120528.7942 | 440391.0435 | 38.5 | 45
387868 | 2018-04-15 14:15 | 20.5616 | Oxy4 (PSt7-10) | 2018-04-04 12:25 | default | 155.4957 | μmol/L | 29.3998 | °C | 995 | hPa | Humid | 35 | 0 | 0 | 23.028 | 120515.4257 | 440383.4408 | 38.5 | 45
387878 | 2018-04-15 14:15 | 20.5783 | Oxy4 (PSt7-10) | 2018-04-04 12:25 | default | 155.3877 | μmol/L | 29.4225 | °C | 995 | hPa | Humid | 35 | 0 | 0 | 23.028 | 120515.72 | 440382.1861 | 38.5 | 45
387884 | 2018-04-15 14:15 | 20.5948 | Oxy4 (PSt7-10) | 2018-04-04 12:25 | default | 155.3345 | μmol/L | 29.4336 | °C | 995 | hPa | Humid | 35 | 0 | 0 | 23.028 | 120510.857 | 440381.3168 | 38.5 | 45
387898 | 2018-04-15 14:15 | 20.6119 | Oxy4 (PSt7-10) | 2018-04-04 12:25 | default | 155.4186 | μmol/L | 29.4105 | °C | 995 | hPa | Humid | 35 | 0 | 0 | 23.03 | 120514.9155 | 440378.744 | 38.5 | 45
387906 | 2018-04-15 14:15 | 20.628 | Oxy4 (PSt7-10) | 2018-04-04 12:25 | default | 155.4801 | μmol/L | 29.4058 | °C | 995 | hPa | Humid | 35 | 0 | 0 | 23.027 | 120521.0338 | 440371.7836 | 38.5 | 45
387919 | 2018-04-15 14:15 | 20.6472 | Oxy4 (PSt7-10) | 2018-04-04 12:25 | default | 155.4154 | μmol/L | 29.4028 | °C | 995 | hPa | Humid | 35 | 0 | 0 | 23.033 | 120532.4651 | 440387.6508 | 38.5 | 45
387923 | 2018-04-15 14:15 | 20.6636 | Oxy4 (PSt7-10) | 2018-04-04 12:25 | default | 155.4516 | μmol/L | 29.4063 | °C | 995 | hPa | Humid | 35 | 0 | 0 | 23.029 | 120531.1128 | 440379.953 | 38.5 | 45
387941 | 2018-04-15 14:15 | 20.6809 | Oxy4 (PSt7-10) | 2018-04-04 12:25 | default | 155.3874 | μmol/L | 29.4087 | °C | 995 | hPa | Humid | 35 | 0 | 0 | 23.033 | 120539.9834 | 440368.3394 | 38.5 | 45
387943 | 2018-04-15 14:15 | 20.6972 | Oxy4 (PSt7-10) | 2018-04-04 12:25 | default | 155.4889 | μmol/L | 29.3957 | °C | 995 | hPa | Humid | 35 | 0 | 0 | 23.03 | 120552.4405 | 440364.3607 | 38.5 | 45
387957 | 2018-04-15 14:15 | 20.713 | Oxy4 (PSt7-10) | 2018-04-04 12:25 | default | 155.4994 | μmol/L | 29.3935 | °C | 995 | hPa | Humid | 35 | 0 | 0 | 23.03 | 120555.6841 | 440364.1528 | 38.5 | 45
387966 | 2018-04-15 14:15 | 20.7299 | Oxy4 (PSt7-10) | 2018-04-04 12:25 | default | 155.4341 | μmol/L | 29.3961 | °C | 995 | hPa | Humid | 35 | 0 | 0 | 23.034 | 120555.2068 | 440341.4576 | 38.5 | 45
387975 | 2018-04-15 14:15 | 20.745 | Oxy4 (PSt7-10) | 2018-04-04 12:25 | default | 155.3907 | μmol/L | 29.408 | °C | 995 | hPa | Humid | 35 | 0 | 0 | 23.033 | 120558.111 | 440356.1874 | 38.5 | 45
387983 | 2018-04-15 14:15 | 20.7619 | Oxy4 (PSt7-10) | 2018-04-04 12:25 | default | 155.2912 | μmol/L | 29.4262 | °C | 995 | hPa | Humid | 35 | 0 | 0 | 23.034 | 120552.209 | 440351.6754 | 38.5 | 45
387994 | 2018-04-15 14:15 | 20.7785 | Oxy4 (PSt7-10) | 2018-04-04 12:25 | default | 155.3325 | μmol/L | 29.4175 | °C | 995 | hPa | Humid | 35 | 0 | 0 | 23.034 | 120554.0592 | 440356.742 | 38.5 | 45
388009 | 2018-04-15 14:15 | 20.7948 | Oxy4 (PSt7-10) | 2018-04-04 12:25 | default | 155.3715 | μmol/L | 29.4121 | °C | 995 | hPa | Humid | 35 | 0 | 0 | 23.033 | 120535.4276 | 440338.0824 | 38.5 | 45
388020 | 2018-04-15 14:15 | 20.8121 | Oxy4 (PSt7-10) | 2018-04-04 12:25 | default | 155.333 | μmol/L | 29.4146 | °C | 995 | hPa | Humid | 35 | 0 | 0 | 23.035 | 120539.1651 | 440333.9754 | 38.5 | 45
388024 | 2018-04-15 14:15 | 20.8283 | Oxy4 (PSt7-10) | 2018-04-04 12:25 | default | 155.3435 | μmol/L | 29.4152 | °C | 995 | hPa | Humid | 35 | 0 | 0 | 23.034 | 120535.9341 | 440339.7519 | 38.5 | 45
388038 | 2018-04-15 14:15 | 20.8462 | Oxy4 (PSt7-10) | 2018-04-04 12:25 | default | 155.2958 | μmol/L | 29.4169 | °C | 995 | hPa | Humid | 35 | 0 | 0 | 23.037 | 120539.5837 | 440352.9798 | 38.5 | 45
388050 | 2018-04-15 14:15 | 20.8615 | Oxy4 (PSt7-10) | 2018-04-04 12:25 | default | 155.3227 | μmol/L | 29.4085 | °C | 995 | hPa | Humid | 35 | 0 | 0 | 23.038 | 120545.2323 | 440336.0723 | 38.5 | 45
388058 | 2018-04-15 14:15 | 20.8787 | Oxy4 (PSt7-10) | 2018-04-04 12:25 | default | 155.3123 | μmol/L | 29.4134 | °C | 995 | hPa | Humid | 35 | 0 | 0 | 23.037 | 120538.8945 | 440339.6955 | 38.5 | 45
388071 | 2018-04-15 14:15 | 20.8956 | Oxy4 (PSt7-10) | 2018-04-04 12:25 | default | 155.3114 | μmol/L | 29.4136 | °C | 995 | hPa | Humid | 35 | 0 | 0 | 23.037 | 120544.6808 | 440338.6413 | 38.5 | 45
388078 | 2018-04-15 14:15 | 20.9118 | Oxy4 (PSt7-10) | 2018-04-04 12:25 | default | 155.3632 | μmol/L | 29.4138 | °C | 995 | hPa | Humid | 35 | 0 | 0 | 23.033 | 120550.8782 | 440336.6101 | 38.5 | 45
388091 | 2018-04-15 14:15 | 20.9284 | Oxy4 (PSt7-10) | 2018-04-04 12:25 | default | 155.2825 | μmol/L | 29.4114 | °C | 995 | hPa | Humid | 35 | 0 | 0 | 23.04 | 120558.5615 | 440336.8689 | 38.5 | 45
388101 | 2018-04-15 14:15 | 20.946 | Oxy4 (PSt7-10) | 2018-04-04 12:25 | default | 155.2973 | μmol/L | 29.4111 | °C | 995 | hPa | Humid | 35 | 0 | 0 | 23.039 | 120567.4366 | 440329.6454 | 38.5 | 45
388102 | 2018-04-15 14:15 | 20.9615 | Oxy4 (PSt7-10) | 2018-04-04 12:25 | default | 155.3374 | μmol/L | 29.4026 | °C | 995 | hPa | Humid | 35 | 0 | 0 | 23.039 | 120571.186 | 440343.9227 | 38.5 | 45
388120 | 2018-04-15 14:15 | 20.98 | Oxy4 (PSt7-10) | 2018-04-04 12:25 | default | 155.2395 | μmol/L | 29.4177 | °C | 995 | hPa | Humid | 35 | 0 | 0 | 23.041 | 120573.5562 | 440330.6864 | 38.5 | 45
388125 | 2018-04-15 14:15 | 20.9949 | Oxy4 (PSt7-10) | 2018-04-04 12:25 | default | 155.3624 | μmol/L | 29.4001 | °C | 995 | hPa | Humid | 35 | 0 | 0 | 23.038 | 120574.8592 | 440308.9681 | 38.5 | 45
388138 | 2018-04-15 14:15 | 21.0122 | Oxy4 (PSt7-10) | 2018-04-04 12:25 | default | 155.3368 | μmol/L | 29.4027 | °C | 995 | hPa | Humid | 35 | 0 | 0 | 23.039 | 120584.8018 | 440339.6287 | 38.5 | 45
388144 | 2018-04-15 14:15 | 21.029 | Oxy4 (PSt7-10) | 2018-04-04 12:25 | default | 155.2688 | μmol/L | 29.4115 | °C | 995 | hPa | Humid | 35 | 0 | 0 | 23.041 | 120577.5482 | 440331.1605 | 38.5 | 45
388160 | 2018-04-15 14:15 | 21.0448 | Oxy4 (PSt7-10) | 2018-04-04 12:25 | default | 155.2611 | μmol/L | 29.4187 | °C | 995 | hPa | Humid | 35 | 0 | 0 | 23.039 | 120578.0585 | 440299.9695 | 38.5 | 45
388167 | 2018-04-15 14:15 | 21.0621 | Oxy4 (PSt7-10) | 2018-04-04 12:25 | default | 155.1845 | μmol/L | 29.4209 | °C | 995 | hPa | Humid | 35 | 0 | 0 | 23.044 | 120577.7379 | 440320.3639 | 38.5 | 45
388180 | 2018-04-15 14:15 | 21.0789 | Oxy4 (PSt7-10) | 2018-04-04 12:25 | default | 155.267 | μmol/L | 29.4119 | °C | 995 | hPa | Humid | 35 | 0 | 0 | 23.041 | 120567.504 | 440305.9473 | 38.5 | 45
388190 | 2018-04-15 14:15 | 21.0956 | Oxy4 (PSt7-10) | 2018-04-04 12:25 | default | 155.2827 | μmol/L | 29.4141 | °C | 995 | hPa | Humid | 35 | 0 | 0 | 23.039 | 120566.3796 | 440316.9401 | 38.5 | 45
388195 | 2018-04-15 14:15 | 21.1116 | Oxy4 (PSt7-10) | 2018-04-04 12:25 | default | 155.2679 | μmol/L | 29.4062 | °C | 995 | hPa | Humid | 35 | 0 | 0 | 23.043 | 120564.799 | 440313.5061 | 38.5 | 45
388210 | 2018-04-15 14:15 | 21.1296 | Oxy4 (PSt7-10) | 2018-04-04 12:25 | default | 155.2321 | μmol/L | 29.4109 | °C | 995 | hPa | Humid | 35 | 0 | 0 | 23.044 | 120576.0764 | 440327.7044 | 38.5 | 45
388216 | 2018-04-15 14:15 | 21.1453 | Oxy4 (PSt7-10) | 2018-04-04 12:25 | default | 155.1517 | μmol/L | 29.4223 | °C | 995 | hPa | Humid | 35 | 0 | 0 | 23.046 | 120573.3354 | 440303.2681 | 38.5 | 45
388227 | 2018-04-15 14:15 | 21.1619 | Oxy4 (PSt7-10) | 2018-04-04 12:25 | default | 155.1571 | μmol/L | 29.4101 | °C | 995 | hPa | Humid | 35 | 0 | 0 | 23.05 | 120578.834 | 440300.3707 | 38.5 | 45
388234 | 2018-04-15 14:15 | 21.1784 | Oxy4 (PSt7-10) | 2018-04-04 12:25 | default | 155.1871 | μmol/L | 29.4038 | °C | 995 | hPa | Humid | 35 | 0 | 0 | 23.05 | 120583.1021 | 440312.3446 | 38.5 | 45
388245 | 2018-04-15 14:15 | 21.1961 | Oxy4 (PSt7-10) | 2018-04-04 12:25 | default | 155.2352 | μmol/L | 29.402 | °C | 995 | hPa | Humid | 35 | 0 | 0 | 23.047 | 120584.0712 | 440306.187 | 38.5 | 45
388256 | 2018-04-15 14:15 | 21.2119 | Oxy4 (PSt7-10) | 2018-04-04 12:25 | default | 155.1712 | μmol/L | 29.4099 | °C | 995 | hPa | Humid | 35 | 0 | 0 | 23.049 | 120580.6161 | 440306.642 | 38.5 | 45
388262 | 2018-04-15 14:15 | 21.2283 | Oxy4 (PSt7-10) | 2018-04-04 12:25 | default | 155.1348 | μmol/L | 29.4176 | °C | 995 | hPa | Humid | 35 | 0 | 0 | 23.049 | 120582.0376 | 440282.9274 | 38.5 | 45
388273 | 2018-04-15 14:15 | 21.2455 | Oxy4 (PSt7-10) | 2018-04-04 12:25 | default | 155.2041 | μmol/L | 29.4058 | °C | 995 | hPa | Humid | 35 | 0 | 0 | 23.048 | 120585.9331 | 440300.6558 | 38.5 | 45
388286 | 2018-04-15 14:15 | 21.2617 | Oxy4 (PSt7-10) | 2018-04-04 12:25 | default | 155.1459 | μmol/L | 29.4097 | °C | 995 | hPa | Humid | 35 | 0 | 0 | 23.051 | 120580.6234 | 440277.3211 | 38.5 | 45
388296 | 2018-04-15 14:15 | 21.2785 | Oxy4 (PSt7-10) | 2018-04-04 12:25 | default | 155.1512 | μmol/L | 29.4086 | °C | 995 | hPa | Humid | 35 | 0 | 0 | 23.051 | 120576.2474 | 440284.4503 | 38.5 | 45
388308 | 2018-04-15 14:15 | 21.2957 | Oxy4 (PSt7-10) | 2018-04-04 12:25 | default | 155.2136 | μmol/L | 29.401 | °C | 995 | hPa | Humid | 35 | 0 | 0 | 23.049 | 120580.8857 | 440292.767 | 38.5 | 45
388320 | 2018-04-15 14:15 | 21.3121 | Oxy4 (PSt7-10) | 2018-04-04 12:25 | default | 155.2223 | μmol/L | 29.3992 | °C | 995 | hPa | Humid | 35 | 0 | 0 | 23.049 | 120569.1951 | 440290.7442 | 38.5 | 45
388323 | 2018-04-15 14:15 | 21.3285 | Oxy4 (PSt7-10) | 2018-04-04 12:25 | default | 155.1685 | μmol/L | 29.4077 | °C | 995 | hPa | Humid | 35 | 0 | 0 | 23.05 | 120570.2425 | 440287.9176 | 38.5 | 45
388339 | 2018-04-15 14:15 | 21.3453 | Oxy4 (PSt7-10) | 2018-04-04 12:25 | default | 155.1675 | μmol/L | 29.4079 | °C | 995 | hPa | Humid | 35 | 0 | 0 | 23.05 | 120576.7141 | 440288.1693 | 38.5 | 45
388345 | 2018-04-15 14:15 | 21.3618 | Oxy4 (PSt7-10) | 2018-04-04 12:25 | default | 155.0768 | μmol/L | 29.416 | °C | 995 | hPa | Humid | 35 | 0 | 0 | 23.054 | 120568.8608 | 440285.41 | 38.5 | 45
388353 | 2018-04-15 14:15 | 21.3784 | Oxy4 (PSt7-10) | 2018-04-04 12:25 | default | 155.1836 | μmol/L | 29.4073 | °C | 995 | hPa | Humid | 35 | 0 | 0 | 23.049 | 120566.8058 | 440283.311 | 38.5 | 45
388363 | 2018-04-15 14:16 | 21.3947 | Oxy4 (PSt7-10) | 2018-04-04 12:25 | default | 155.0183 | μmol/L | 29.4283 | °C | 995 | hPa | Humid | 35 | 0 | 0 | 23.054 | 120576.8819 | 440288.4089 | 38.5 | 45
388374 | 2018-04-15 14:16 | 21.4115 | Oxy4 (PSt7-10) | 2018-04-04 12:25 | default | 155.0653 | μmol/L | 29.4156 | °C | 995 | hPa | Humid | 35 | 0 | 0 | 23.055 | 120577.9256 | 440274.8335 | 38.5 | 45
388385 | 2018-04-15 14:16 | 21.4284 | Oxy4 (PSt7-10) | 2018-04-04 12:25 | default | 155.0306 | μmol/L | 29.4174 | °C | 995 | hPa | Humid | 35 | 0 | 0 | 23.057 | 120575.2892 | 440273.3723 | 38.5 | 45
388394 | 2018-04-15 14:16 | 21.4454 | Oxy4 (PSt7-10) | 2018-04-04 12:25 | default | 155.1423 | μmol/L | 29.4049 | °C | 995 | hPa | Humid | 35 | 0 | 0 | 23.053 | 120578.4389 | 440275.957 | 38.5 | 45
388402 | 2018-04-15 14:16 | 21.4617 | Oxy4 (PSt7-10) | 2018-04-04 12:25 | default | 155.1273 | μmol/L | 29.3943 | °C | 995 | hPa | Humid | 35 | 0 | 0 | 23.058 | 120585.8066 | 440264.2387 | 38.5 | 45
388415 | 2018-04-15 14:16 | 21.4792 | Oxy4 (PSt7-10) | 2018-04-04 12:25 | default | 155.1126 | μmol/L | 29.3946 | °C | 995 | hPa | Humid | 35 | 0 | 0 | 23.059 | 120588.4363 | 440289.009 | 38.5 | 45
388430 | 2018-04-15 14:16 | 21.495 | Oxy4 (PSt7-10) | 2018-04-04 12:25 | default | 155.1466 | μmol/L | 29.3985 | °C | 995 | hPa | Humid | 35 | 0 | 0 | 23.055 | 120592.4861 | 440282.3338 | 38.5 | 45
388437 | 2018-04-15 14:16 | 21.5116 | Oxy4 (PSt7-10) | 2018-04-04 12:25 | default | 155.055 | μmol/L | 29.4178 | °C | 995 | hPa | Humid | 35 | 0 | 0 | 23.055 | 120601.5292 | 440276.4629 | 38.5 | 45
388446 | 2018-04-15 14:16 | 21.5288 | Oxy4 (PSt7-10) | 2018-04-04 12:25 | default | 154.9974 | μmol/L | 29.4161 | °C | 995 | hPa | Humid | 35 | 0 | 0 | 23.06 | 120598.6025 | 440297.4543 | 38.5 | 45
388459 | 2018-04-15 14:16 | 21.5454 | Oxy4 (PSt7-10) | 2018-04-04 12:25 | default | 155.0591 | μmol/L | 29.4114 | °C | 995 | hPa | Humid | 35 | 0 | 0 | 23.057 | 120611.7102 | 440280.9425 | 38.5 | 45
388465 | 2018-04-15 14:16 | 21.5619 | Oxy4 (PSt7-10) | 2018-04-04 12:25 | default | 155.0563 | μmol/L | 29.4065 | °C | 995 | hPa | Humid | 35 | 0 | 0 | 23.059 | 120614.9886 | 440275.9329 | 38.5 | 45
388474 | 2018-04-15 14:16 | 21.5785 | Oxy4 (PSt7-10) | 2018-04-04 12:25 | default | 155.0606 | μmol/L | 29.4111 | °C | 995 | hPa | Humid | 35 | 0 | 0 | 23.057 | 120620.3624 | 440269.8561 | 38.5 | 45
388489 | 2018-04-15 14:16 | 21.5951 | Oxy4 (PSt7-10) | 2018-04-04 12:25 | default | 155.0657 | μmol/L | 29.41 | °C | 995 | hPa | Humid | 35 | 0 | 0 | 23.057 | 120624.3224 | 440264.8621 | 38.5 | 45
388494 | 2018-04-15 14:16 | 21.6116 | Oxy4 (PSt7-10) | 2018-04-04 12:25 | default | 154.9687 | μmol/L | 29.4139 | °C | 995 | hPa | Humid | 35 | 0 | 0 | 23.063 | 120636.5016 | 440266.6168 | 38.5 | 45
388509 | 2018-04-15 14:16 | 21.6283 | Oxy4 (PSt7-10) | 2018-04-04 12:25 | default | 155.0364 | μmol/L | 29.4023 | °C | 995 | hPa | Humid | 35 | 0 | 0 | 23.062 | 120643.5502 | 440274.0863 | 38.5 | 45
388516 | 2018-04-15 14:16 | 21.6454 | Oxy4 (PSt7-10) | 2018-04-04 12:25 | default | 155.0741 | μmol/L | 29.3972 | °C | 995 | hPa | Humid | 35 | 0 | 0 | 23.061 | 120651.3058 | 440271.2725 | 38.5 | 45
388524 | 2018-04-15 14:16 | 21.662 | Oxy4 (PSt7-10) | 2018-04-04 12:25 | default | 155.0908 | μmol/L | 29.3964 | °C | 995 | hPa | Humid | 35 | 0 | 0 | 23.06 | 120640.6736 | 440265.5063 | 38.5 | 45
388538 | 2018-04-15 14:16 | 21.6782 | Oxy4 (PSt7-10) | 2018-04-04 12:25 | default | 155.0078 | μmol/L | 29.4084 | °C | 995 | hPa | Humid | 35 | 0 | 0 | 23.062 | 120644.756 | 440243.143 | 38.5 | 45
388549 | 2018-04-15 14:16 | 21.6954 | Oxy4 (PSt7-10) | 2018-04-04 12:25 | default | 154.9121 | μmol/L | 29.423 | °C | 995 | hPa | Humid | 35 | 0 | 0 | 23.064 | 120637.7548 | 440249.5938 | 38.5 | 45
388553 | 2018-04-15 14:16 | 21.7118 | Oxy4 (PSt7-10) | 2018-04-04 12:25 | default | 154.9577 | μmol/L | 29.4245 | °C | 995 | hPa | Humid | 35 | 0 | 0 | 23.06 | 120628.5383 | 440256.5541 | 38.5 | 45
388562 | 2018-04-15 14:16 | 21.728 | Oxy4 (PSt7-10) | 2018-04-04 12:25 | default | 155.0274 | μmol/L | 29.4015 | °C | 995 | hPa | Humid | 35 | 0 | 0 | 23.063 | 120631.7885 | 440251.555 | 38.5 | 45
388574 | 2018-04-15 14:16 | 21.7447 | Oxy4 (PSt7-10) | 2018-04-04 12:25 | default | 155.002 | μmol/L | 29.4041 | °C | 995 | hPa | Humid | 35 | 0 | 0 | 23.064 | 120650.1552 | 440247.5108 | 38.5 | 45
388584 | 2018-04-15 14:16 | 21.7613 | Oxy4 (PSt7-10) | 2018-04-04 12:25 | default | 155.0537 | μmol/L | 29.4042 | °C | 995 | hPa | Humid | 35 | 0 | 0 | 23.06 | 120655.7684 | 440255.9001 | 38.5 | 45
388596 | 2018-04-15 14:16 | 21.7784 | Oxy4 (PSt7-10) | 2018-04-04 12:25 | default | 154.9404 | μmol/L | 29.4226 | °C | 995 | hPa | Humid | 35 | 0 | 0 | 23.062 | 120660.8871 | 440265.1664 | 38.5 | 45
388604 | 2018-04-15 14:16 | 21.7954 | Oxy4 (PSt7-10) | 2018-04-04 12:25 | default | 154.9805 | μmol/L | 29.4003 | °C | 995 | hPa | Humid | 35 | 0 | 0 | 23.067 | 120669.803 | 440250.0053 | 38.5 | 45
388616 | 2018-04-15 14:16 | 21.8115 | Oxy4 (PSt7-10) | 2018-04-04 12:25 | default | 154.9169 | μmol/L | 29.4165 | °C | 995 | hPa | Humid | 35 | 0 | 0 | 23.066 | 120673.3717 | 440244.3484 | 38.5 | 45
388629 | 2018-04-15 14:16 | 21.8288 | Oxy4 (PSt7-10) | 2018-04-04 12:25 | default | 154.9491 | μmol/L | 29.4097 | °C | 995 | hPa | Humid | 35 | 0 | 0 | 23.066 | 120691.0635 | 440258.6646 | 38.5 | 45
388632 | 2018-04-15 14:16 | 21.8446 | Oxy4 (PSt7-10) | 2018-04-04 12:25 | default | 154.9905 | μmol/L | 29.401 | °C | 995 | hPa | Humid | 35 | 0 | 0 | 23.066 | 120683.7746 | 440236.4628 | 38.5 | 45
388646 | 2018-04-15 14:16 | 21.8615 | Oxy4 (PSt7-10) | 2018-04-04 12:25 | default | 154.9397 | μmol/L | 29.4089 | °C | 995 | hPa | Humid | 35 | 0 | 0 | 23.067 | 120684.7076 | 440229.7191 | 38.5 | 45
388654 | 2018-04-15 14:16 | 21.8782 | Oxy4 (PSt7-10) | 2018-04-04 12:25 | default | 155.0026 | μmol/L | 29.4012 | °C | 995 | hPa | Humid | 35 | 0 | 0 | 23.065 | 120683.9855 | 440242.5301 | 38.5 | 45
388662 | 2018-04-15 14:16 | 21.8954 | Oxy4 (PSt7-10) | 2018-04-04 12:25 | default | 154.961 | μmol/L | 29.4017 | °C | 995 | hPa | Humid | 35 | 0 | 0 | 23.068 | 120669.2287 | 440237.6284 | 38.5 | 45
388674 | 2018-04-15 14:16 | 21.9115 | Oxy4 (PSt7-10) | 2018-04-04 12:25 | default | 154.9124 | μmol/L | 29.4064 | °C | 995 | hPa | Humid | 35 | 0 | 0 | 23.07 | 120674.3495 | 440259.2763 | 38.5 | 45
388688 | 2018-04-15 14:16 | 21.9285 | Oxy4 (PSt7-10) | 2018-04-04 12:25 | default | 154.9335 | μmol/L | 29.4047 | °C | 995 | hPa | Humid | 35 | 0 | 0 | 23.069 | 120668.8965 | 440247.568 | 38.5 | 45
388697 | 2018-04-15 14:16 | 21.9454 | Oxy4 (PSt7-10) | 2018-04-04 12:25 | default | 154.8851 | μmol/L | 29.4066 | °C | 995 | hPa | Humid | 35 | 0 | 0 | 23.072 | 120668.8873 | 440236.6889 | 38.5 | 45
388705 | 2018-04-15 14:16 | 21.9618 | Oxy4 (PSt7-10) | 2018-04-04 12:25 | default | 154.9481 | μmol/L | 29.3933 | °C | 995 | hPa | Humid | 35 | 0 | 0 | 23.072 | 120675.6125 | 440239.6184 | 38.5 | 45
388718 | 2018-04-15 14:16 | 21.9786 | Oxy4 (PSt7-10) | 2018-04-04 12:25 | default | 154.9443 | μmol/L | 29.3996 | °C | 995 | hPa | Humid | 35 | 0 | 0 | 23.07 | 120673.1624 | 440251.6253 | 38.5 | 45
388728 | 2018-04-15 14:16 | 21.9951 | Oxy4 (PSt7-10) | 2018-04-04 12:25 | default | 154.874 | μmol/L | 29.4145 | °C | 995 | hPa | Humid | 35 | 0 | 0 | 23.07 | 120669.9088 | 440237.25 | 38.5 | 45
388736 | 2018-04-15 14:16 | 22.0118 | Oxy4 (PSt7-10) | 2018-04-04 12:25 | default | 154.8143 | μmol/L | 29.4187 | °C | 995 | hPa | Humid | 35 | 0 | 0 | 23.073 | 120670.8032 | 440251.1963 | 38.5 | 45
388744 | 2018-04-15 14:16 | 22.0286 | Oxy4 (PSt7-10) | 2018-04-04 12:25 | default | 154.8206 | μmol/L | 29.4174 | °C | 995 | hPa | Humid | 35 | 0 | 0 | 23.073 | 120678.6484 | 440224.3221 | 38.5 | 45
388758 | 2018-04-15 14:16 | 22.0447 | Oxy4 (PSt7-10) | 2018-04-04 12:25 | default | 154.7329 | μmol/L | 29.4249 | °C | 995 | hPa | Humid | 35 | 0 | 0 | 23.077 | 120671.7631 | 440244.4586 | 38.5 | 45
388766 | 2018-04-15 14:16 | 22.0618 | Oxy4 (PSt7-10) | 2018-04-04 12:25 | default | 154.8343 | μmol/L | 29.4063 | °C | 995 | hPa | Humid | 35 | 0 | 0 | 23.076 | 120670.2457 | 440234.6642 | 38.5 | 45
388780 | 2018-04-15 14:16 | 22.0784 | Oxy4 (PSt7-10) | 2018-04-04 12:25 | default | 154.8481 | μmol/L | 29.4061 | °C | 995 | hPa | Humid | 35 | 0 | 0 | 23.075 | 120673.6357 | 440236.6091 | 38.5 | 45
388783 | 2018-04-15 14:16 | 22.0949 | Oxy4 (PSt7-10) | 2018-04-04 12:25 | default | 154.8598 | μmol/L | 29.4092 | °C | 995 | hPa | Humid | 35 | 0 | 0 | 23.073 | 120666.4526 | 440238.515 | 38.5 | 45
388800 | 2018-04-15 14:16 | 22.1116 | Oxy4 (PSt7-10) | 2018-04-04 12:25 | default | 154.8182 | μmol/L | 29.4041 | °C | 995 | hPa | Humid | 35 | 0 | 0 | 23.078 | 120669.5749 | 440234.3413 | 38.5 | 45
388803 | 2018-04-15 14:16 | 22.1285 | Oxy4 (PSt7-10) | 2018-04-04 12:25 | default | 154.8938 | μmol/L | 29.402 | °C | 995 | hPa | Humid | 35 | 0 | 0 | 23.073 | 120670.5599 | 440242.2854 | 38.5 | 45
388820 | 2018-04-15 14:16 | 22.1456 | Oxy4 (PSt7-10) | 2018-04-04 12:25 | default | 154.9161 | μmol/L | 29.3973 | °C | 995 | hPa | Humid | 35 | 0 | 0 | 23.073 | 120669.8708 | 440235.1675 | 38.5 | 45
388822 | 2018-04-15 14:16 | 22.1615 | Oxy4 (PSt7-10) | 2018-04-04 12:25 | default | 154.8403 | μmol/L | 29.4022 | °C | 995 | hPa | Humid | 35 | 0 | 0 | 23.077 | 120669.7402 | 440224.9918 | 38.5 | 45
388838 | 2018-04-15 14:16 | 22.1785 | Oxy4 (PSt7-10) | 2018-04-04 12:25 | default | 154.8156 | μmol/L | 29.4102 | °C | 995 | hPa | Humid | 35 | 0 | 0 | 23.076 | 120675.3442 | 440227.5835 | 38.5 | 45
388848 | 2018-04-15 14:16 | 22.1954 | Oxy4 (PSt7-10) | 2018-04-04 12:25 | default | 154.7735 | μmol/L | 29.4025 | °C | 995 | hPa | Humid | 35 | 0 | 0 | 23.082 | 120672.826 | 440218.3002 | 38.5 | 45
388856 | 2018-04-15 14:16 | 22.212 | Oxy4 (PSt7-10) | 2018-04-04 12:25 | default | 154.864 | μmol/L | 29.3945 | °C | 995 | hPa | Humid | 35 | 0 | 0 | 23.078 | 120673.3531 | 440213.7567 | 38.5 | 45
388865 | 2018-04-15 14:16 | 22.2283 | Oxy4 (PSt7-10) | 2018-04-04 12:25 | default | 154.821 | μmol/L | 29.398 | °C | 995 | hPa | Humid | 35 | 0 | 0 | 23.08 | 120683.3844 | 440211.3197 | 38.5 | 45
388877 | 2018-04-15 14:16 | 22.2453 | Oxy4 (PSt7-10) | 2018-04-04 12:25 | default | 154.7609 | μmol/L | 29.4051 | °C | 995 | hPa | Humid | 35 | 0 | 0 | 23.082 | 120681.682 | 440217.3432 | 38.5 | 45
388888 | 2018-04-15 14:16 | 22.2615 | Oxy4 (PSt7-10) | 2018-04-04 12:25 | default | 154.7907 | μmol/L | 29.4044 | °C | 995 | hPa | Humid | 35 | 0 | 0 | 23.08 | 120691.507 | 440227.2162 | 38.5 | 45
388898 | 2018-04-15 14:16 | 22.2784 | Oxy4 (PSt7-10) | 2018-04-04 12:25 | default | 154.8314 | μmol/L | 29.393 | °C | 995 | hPa | Humid | 35 | 0 | 0 | 23.081 | 120684.3546 | 440207.3537 | 38.5 | 45
388904 | 2018-04-15 14:16 | 22.2953 | Oxy4 (PSt7-10) | 2018-04-04 12:25 | default | 154.843 | μmol/L | 29.3934 | °C | 995 | hPa | Humid | 35 | 0 | 0 | 23.08 | 120697.5078 | 440202.8337 | 38.5 | 45
388921 | 2018-04-15 14:16 | 22.312 | Oxy4 (PSt7-10) | 2018-04-04 12:25 | default | 154.7762 | μmol/L | 29.4019 | °C | 995 | hPa | Humid | 35 | 0 | 0 | 23.082 | 120691.0495 | 440196.7244 | 38.5 | 45
388931 | 2018-04-15 14:16 | 22.3281 | Oxy4 (PSt7-10) | 2018-04-04 12:25 | default | 154.7295 | μmol/L | 29.4118 | °C | 995 | hPa | Humid | 35 | 0 | 0 | 23.082 | 120694.6343 | 440197.0591 | 38.5 | 45
388939 | 2018-04-15 14:16 | 22.3459 | Oxy4 (PSt7-10) | 2018-04-04 12:25 | default | 154.6597 | μmol/L | 29.4237 | °C | 995 | hPa | Humid | 35 | 0 | 0 | 23.083 | 120704.8468 | 440202.8989 | 38.5 | 45
388948 | 2018-04-15 14:16 | 22.3617 | Oxy4 (PSt7-10) | 2018-04-04 12:25 | default | 154.7463 | μmol/L | 29.4138 | °C | 995 | hPa | Humid | 35 | 0 | 0 | 23.08 | 120702.5869 | 440189.2056 | 38.5 | 45
388956 | 2018-04-15 14:16 | 22.3786 | Oxy4 (PSt7-10) | 2018-04-04 12:25 | default | 154.73 | μmol/L | 29.4117 | °C | 995 | hPa | Humid | 35 | 0 | 0 | 23.082 | 120710.8144 | 440202.9119 | 38.5 | 45
388965 | 2018-04-15 14:17 | 22.3949 | Oxy4 (PSt7-10) | 2018-04-04 12:25 | default | 154.7269 | μmol/L | 29.4068 | °C | 995 | hPa | Humid | 35 | 0 | 0 | 23.084 | 120699.7899 | 440203.5623 | 38.5 | 45
388972 | 2018-04-15 14:17 | 22.4115 | Oxy4 (PSt7-10) | 2018-04-04 12:25 | default | 154.7142 | μmol/L | 29.4122 | °C | 995 | hPa | Humid | 35 | 0 | 0 | 23.083 | 120700.4474 | 440205.6762 | 38.5 | 45
388990 | 2018-04-15 14:17 | 22.4286 | Oxy4 (PSt7-10) | 2018-04-04 12:25 | default | 154.7232 | μmol/L | 29.4131 | °C | 995 | hPa | Humid | 35 | 0 | 0 | 23.082 | 120704.7699 | 440210.9041 | 38.5 | 45
388994 | 2018-04-15 14:17 | 22.4447 | Oxy4 (PSt7-10) | 2018-04-04 12:25 | default | 154.7599 | μmol/L | 29.3998 | °C | 995 | hPa | Humid | 35 | 0 | 0 | 23.084 | 120698.9007 | 440214.0802 | 38.5 | 45
389004 | 2018-04-15 14:17 | 22.462 | Oxy4 (PSt7-10) | 2018-04-04 12:25 | default | 154.6826 | μmol/L | 29.4078 | °C | 995 | hPa | Humid | 35 | 0 | 0 | 23.087 | 120711.2357 | 440199.6945 | 38.5 | 45
389014 | 2018-04-15 14:17 | 22.4786 | Oxy4 (PSt7-10) | 2018-04-04 12:25 | default | 154.7117 | μmol/L | 29.399 | °C | 995 | hPa | Humid | 35 | 0 | 0 | 23.088 | 120713.6506 | 440197.5695 | 38.5 | 45
389030 | 2018-04-15 14:17 | 22.4949 | Oxy4 (PSt7-10) | 2018-04-04 12:25 | default | 154.7473 | μmol/L | 29.397 | °C | 995 | hPa | Humid | 35 | 0 | 0 | 23.086 | 120705.4371 | 440208.432 | 38.5 | 45
389039 | 2018-04-15 14:17 | 22.5122 | Oxy4 (PSt7-10) | 2018-04-04 12:25 | default | 154.6237 | μmol/L | 29.4148 | °C | 995 | hPa | Humid | 35 | 0 | 0 | 23.089 | 120707.5718 | 440206.9679 | 38.5 | 45
389043 | 2018-04-15 14:17 | 22.528 | Oxy4 (PSt7-10) | 2018-04-04 12:25 | default | 154.6879 | μmol/L | 29.3984 | °C | 995 | hPa | Humid | 35 | 0 | 0 | 23.09 | 120712.9895 | 440189.9312 | 38.5 | 45
389052 | 2018-04-15 14:17 | 22.5452 | Oxy4 (PSt7-10) | 2018-04-04 12:25 | default | 154.7218 | μmol/L | 29.3996 | °C | 995 | hPa | Humid | 35 | 0 | 0 | 23.087 | 120710.6697 | 440194.9957 | 38.5 | 45
389064 | 2018-04-15 14:17 | 22.5617 | Oxy4 (PSt7-10) | 2018-04-04 12:25 | default | 154.6569 | μmol/L | 29.4022 | °C | 995 | hPa | Humid | 35 | 0 | 0 | 23.091 | 120714.5071 | 440183.8711 | 38.5 | 45
389076 | 2018-04-15 14:17 | 22.5783 | Oxy4 (PSt7-10) | 2018-04-04 12:25 | default | 154.5905 | μmol/L | 29.4163 | °C | 995 | hPa | Humid | 35 | 0 | 0 | 23.091 | 120724.0631 | 440185.1614 | 38.5 | 45
389090 | 2018-04-15 14:17 | 22.5952 | Oxy4 (PSt7-10) | 2018-04-04 12:25 | default | 154.6099 | μmol/L | 29.4149 | °C | 995 | hPa | Humid | 35 | 0 | 0 | 23.09 | 120718.8548 | 440191.4343 | 38.5 | 45
389095 | 2018-04-15 14:17 | 22.6118 | Oxy4 (PSt7-10) | 2018-04-04 12:25 | default | 154.7007 | μmol/L | 29.393 | °C | 995 | hPa | Humid | 35 | 0 | 0 | 23.091 | 120719.8096 | 440189.1514 | 38.5 | 45
389108 | 2018-04-15 14:17 | 22.6283 | Oxy4 (PSt7-10) | 2018-04-04 12:25 | default | 154.668 | μmol/L | 29.4082 | °C | 995 | hPa | Humid | 35 | 0 | 0 | 23.088 | 120717.1278 | 440192.2144 | 38.5 | 45
389114 | 2018-04-15 14:17 | 22.6448 | Oxy4 (PSt7-10) | 2018-04-04 12:25 | default | 154.5994 | μmol/L | 29.4088 | °C | 995 | hPa | Humid | 35 | 0 | 0 | 23.093 | 120722.5906 | 440168.6369 | 38.5 | 45
389129 | 2018-04-15 14:17 | 22.6637 | Oxy4 (PSt7-10) | 2018-04-04 12:25 | default | 154.6667 | μmol/L | 29.4029 | °C | 995 | hPa | Humid | 35 | 0 | 0 | 23.09 | 120733.2383 | 440207.0094 | 38.5 | 45
389135 | 2018-04-15 14:17 | 22.6782 | Oxy4 (PSt7-10) | 2018-04-04 12:25 | default | 154.6512 | μmol/L | 29.3951 | °C | 995 | hPa | Humid | 35 | 0 | 0 | 23.094 | 120726.6539 | 440165.1084 | 38.5 | 45
389143 | 2018-04-15 14:17 | 22.6949 | Oxy4 (PSt7-10) | 2018-04-04 12:25 | default | 154.6424 | μmol/L | 29.4025 | °C | 995 | hPa | Humid | 35 | 0 | 0 | 23.092 | 120744.7891 | 440175.7593 | 38.5 | 45
389160 | 2018-04-15 14:17 | 22.7122 | Oxy4 (PSt7-10) | 2018-04-04 12:25 | default | 154.6196 | μmol/L | 29.4018 | °C | 995 | hPa | Humid | 35 | 0 | 0 | 23.094 | 120741.118 | 440174.8385 | 38.5 | 45
389169 | 2018-04-15 14:17 | 22.7289 | Oxy4 (PSt7-10) | 2018-04-04 12:25 | default | 154.6141 | μmol/L | 29.4085 | °C | 995 | hPa | Humid | 35 | 0 | 0 | 23.092 | 120745.0456 | 440176.0063 | 38.5 | 45
389179 | 2018-04-15 14:17 | 22.7452 | Oxy4 (PSt7-10) | 2018-04-04 12:25 | default | 154.661 | μmol/L | 29.3958 | °C | 995 | hPa | Humid | 35 | 0 | 0 | 23.093 | 120749.7436 | 440175.4268 | 38.5 | 45
389188 | 2018-04-15 14:17 | 22.7617 | Oxy4 (PSt7-10) | 2018-04-04 12:25 | default | 154.6767 | μmol/L | 29.387 | °C | 995 | hPa | Humid | 35 | 0 | 0 | 23.095 | 120757.6612 | 440188.3181 | 38.5 | 45
389192 | 2018-04-15 14:17 | 22.7781 | Oxy4 (PSt7-10) | 2018-04-04 12:25 | default | 154.6785 | μmol/L | 29.3811 | °C | 995 | hPa | Humid | 35 | 0 | 0 | 23.097 | 120755.089 | 440184.1627 | 38.5 | 45
389209 | 2018-04-15 14:17 | 22.7947 | Oxy4 (PSt7-10) | 2018-04-04 12:25 | default | 154.639 | μmol/L | 29.4005 | °C | 995 | hPa | Humid | 35 | 0 | 0 | 23.093 | 120758.6478 | 440177.9596 | 38.5 | 45
389214 | 2018-04-15 14:17 | 22.8118 | Oxy4 (PSt7-10) | 2018-04-04 12:25 | default | 154.5771 | μmol/L | 29.4025 | °C | 995 | hPa | Humid | 35 | 0 | 0 | 23.097 | 120761.2222 | 440188.0562 | 38.5 | 45
389227 | 2018-04-15 14:17 | 22.8288 | Oxy4 (PSt7-10) | 2018-04-04 12:25 | default | 154.5764 | μmol/L | 29.4054 | °C | 995 | hPa | Humid | 35 | 0 | 0 | 23.096 | 120759.9485 | 440171.7123 | 38.5 | 45
389236 | 2018-04-15 14:17 | 22.8451 | Oxy4 (PSt7-10) | 2018-04-04 12:25 | default | 154.5983 | μmol/L | 29.398 | °C | 995 | hPa | Humid | 35 | 0 | 0 | 23.097 | 120763.7279 | 440164.1493 | 38.5 | 45
389244 | 2018-04-15 14:17 | 22.8619 | Oxy4 (PSt7-10) | 2018-04-04 12:25 | default | 154.6192 | μmol/L | 29.3936 | °C | 995 | hPa | Humid | 35 | 0 | 0 | 23.097 | 120753.5965 | 440167.36 | 38.5 | 45
389255 | 2018-04-15 14:17 | 22.8782 | Oxy4 (PSt7-10) | 2018-04-04 12:25 | default | 154.5899 | μmol/L | 29.3943 | °C | 995 | hPa | Humid | 35 | 0 | 0 | 23.099 | 120756.3229 | 440168.5385 | 38.5 | 45
389266 | 2018-04-15 14:17 | 22.8954 | Oxy4 (PSt7-10) | 2018-04-04 12:25 | default | 154.5983 | μmol/L | 29.3925 | °C | 995 | hPa | Humid | 35 | 0 | 0 | 23.099 | 120749.4714 | 440168.0867 | 38.5 | 45
389280 | 2018-04-15 14:17 | 22.9124 | Oxy4 (PSt7-10) | 2018-04-04 12:25 | default | 154.5965 | μmol/L | 29.3874 | °C | 995 | hPa | Humid | 35 | 0 | 0 | 23.101 | 120753.0357 | 440173.2773 | 38.5 | 45
389285 | 2018-04-15 14:17 | 22.9287 | Oxy4 (PSt7-10) | 2018-04-04 12:25 | default | 154.5274 | μmol/L | 29.402 | °C | 995 | hPa | Humid | 35 | 0 | 0 | 23.101 | 120752.8173 | 440163.5586 | 38.5 | 45
389293 | 2018-04-15 14:17 | 22.9451 | Oxy4 (PSt7-10) | 2018-04-04 12:25 | default | 154.435 | μmol/L | 29.4215 | °C | 995 | hPa | Humid | 35 | 0 | 0 | 23.101 | 120753.5709 | 440170.6212 | 38.5 | 45
389307 | 2018-04-15 14:17 | 22.9621 | Oxy4 (PSt7-10) | 2018-04-04 12:25 | default | 154.4414 | μmol/L | 29.4201 | °C | 995 | hPa | Humid | 35 | 0 | 0 | 23.101 | 120757.1979 | 440170.612 | 38.5 | 45
389315 | 2018-04-15 14:17 | 22.9789 | Oxy4 (PSt7-10) | 2018-04-04 12:25 | default | 154.4603 | μmol/L | 29.4078 | °C | 995 | hPa | Humid | 35 | 0 | 0 | 23.104 | 120764.8821 | 440163.7958 | 38.5 | 45
389322 | 2018-04-15 14:17 | 22.9952 | Oxy4 (PSt7-10) | 2018-04-04 12:25 | default | 154.5062 | μmol/L | 29.3981 | °C | 995 | hPa | Humid | 35 | 0 | 0 | 23.104 | 120766.1233 | 440157.6864 | 38.5 | 45
389335 | 2018-04-15 14:17 | 23.0115 | Oxy4 (PSt7-10) | 2018-04-04 12:25 | default | 154.4747 | μmol/L | 29.4076 | °C | 995 | hPa | Humid | 35 | 0 | 0 | 23.103 | 120766.0777 | 440153.7864 | 38.5 | 45
389342 | 2018-04-15 14:17 | 23.0281 | Oxy4 (PSt7-10) | 2018-04-04 12:25 | default | 154.475 | μmol/L | 29.3965 | °C | 995 | hPa | Humid | 35 | 0 | 0 | 23.107 | 120777.6104 | 440170.7818 | 38.5 | 45
389360 | 2018-04-15 14:17 | 23.0452 | Oxy4 (PSt7-10) | 2018-04-04 12:25 | default | 154.5355 | μmol/L | 29.392 | °C | 995 | hPa | Humid | 35 | 0 | 0 | 23.104 | 120772.7967 | 440160.4163 | 38.5 | 45
389367 | 2018-04-15 14:17 | 23.062 | Oxy4 (PSt7-10) | 2018-04-04 12:25 | default | 154.4501 | μmol/L | 29.4072 | °C | 995 | hPa | Humid | 35 | 0 | 0 | 23.105 | 120777.7523 | 440181.5806 | 38.5 | 45
389380 | 2018-04-15 14:17 | 23.0787 | Oxy4 (PSt7-10) | 2018-04-04 12:25 | default | 154.5584 | μmol/L | 29.3871 | °C | 995 | hPa | Humid | 35 | 0 | 0 | 23.104 | 120786.4914 | 440173.4626 | 38.5 | 45
389384 | 2018-04-15 14:17 | 23.0951 | Oxy4 (PSt7-10) | 2018-04-04 12:25 | default | 154.4917 | μmol/L | 29.4012 | °C | 995 | hPa | Humid | 35 | 0 | 0 | 23.104 | 120780.039 | 440157.0375 | 38.5 | 45
389395 | 2018-04-15 14:17 | 23.1118 | Oxy4 (PSt7-10) | 2018-04-04 12:25 | default | 154.4497 | μmol/L | 29.4018 | °C | 995 | hPa | Humid | 35 | 0 | 0 | 23.107 | 120797.094 | 440161.3309 | 38.5 | 45
389408 | 2018-04-15 14:17 | 23.1285 | Oxy4 (PSt7-10) | 2018-04-04 12:25 | default | 154.3988 | μmol/L | 29.4043 | °C | 995 | hPa | Humid | 35 | 0 | 0 | 23.11 | 120793.7579 | 440163.597 | 38.5 | 45
389414 | 2018-04-15 14:17 | 23.1447 | Oxy4 (PSt7-10) | 2018-04-04 12:25 | default | 154.4971 | μmol/L | 29.4001 | °C | 995 | hPa | Humid | 35 | 0 | 0 | 23.104 | 120796.0829 | 440163.9854 | 38.5 | 45
389428 | 2018-04-15 14:17 | 23.1617 | Oxy4 (PSt7-10) | 2018-04-04 12:25 | default | 154.4885 | μmol/L | 29.3881 | °C | 995 | hPa | Humid | 35 | 0 | 0 | 23.109 | 120801.1966 | 440156.3868 | 38.5 | 45
389439 | 2018-04-15 14:17 | 23.1792 | Oxy4 (PSt7-10) | 2018-04-04 12:25 | default | 154.4493 | μmol/L | 29.3964 | °C | 995 | hPa | Humid | 35 | 0 | 0 | 23.109 | 120809.8054 | 440151.5859 | 38.5 | 45
389446 | 2018-04-15 14:17 | 23.1949 | Oxy4 (PSt7-10) | 2018-04-04 12:25 | default | 154.4784 | μmol/L | 29.393 | °C | 995 | hPa | Humid | 35 | 0 | 0 | 23.108 | 120807.6897 | 440146.5113 | 38.5 | 45
389457 | 2018-04-15 14:17 | 23.212 | Oxy4 (PSt7-10) | 2018-04-04 12:25 | default | 154.4409 | μmol/L | 29.4009 | °C | 995 | hPa | Humid | 35 | 0 | 0 | 23.108 | 120810.1338 | 440155.6797 | 38.5 | 45
389466 | 2018-04-15 14:17 | 23.2287 | Oxy4 (PSt7-10) | 2018-04-04 12:25 | default | 154.4402 | μmol/L | 29.4038 | °C | 995 | hPa | Humid | 35 | 0 | 0 | 23.107 | 120811.4637 | 440137.4844 | 38.5 | 45
389474 | 2018-04-15 14:17 | 23.2448 | Oxy4 (PSt7-10) | 2018-04-04 12:25 | default | 154.4662 | μmol/L | 29.3928 | °C | 995 | hPa | Humid | 35 | 0 | 0 | 23.109 | 120810.3866 | 440157.8641 | 38.5 | 45
389487 | 2018-04-15 14:17 | 23.2618 | Oxy4 (PSt7-10) | 2018-04-04 12:25 | default | 154.4665 | μmol/L | 29.3872 | °C | 995 | hPa | Humid | 35 | 0 | 0 | 23.111 | 120811.8982 | 440148.4796 | 38.5 | 45
389498 | 2018-04-15 14:17 | 23.2796 | Oxy4 (PSt7-10) | 2018-04-04 12:25 | default | 154.3089 | μmol/L | 29.4233 | °C | 995 | hPa | Humid | 35 | 0 | 0 | 23.11 | 120811.4455 | 440147.5094 | 38.5 | 45
389508 | 2018-04-15 14:17 | 23.2972 | Oxy4 (PSt7-10) | 2018-04-04 12:25 | default | 154.3433 | μmol/L | 29.4188 | °C | 995 | hPa | Humid | 35 | 0 | 0 | 23.109 | 120814.8202 | 440158.2612 | 38.5 | 45
389512 | 2018-04-15 14:17 | 23.3121 | Oxy4 (PSt7-10) | 2018-04-04 12:25 | default | 154.4426 | μmol/L | 29.395 | °C | 995 | hPa | Humid | 35 | 0 | 0 | 23.11 | 120815.792 | 440146.3389 | 38.5 | 45
389523 | 2018-04-15 14:17 | 23.3286 | Oxy4 (PSt7-10) | 2018-04-04 12:25 | default | 154.4126 | μmol/L | 29.3958 | °C | 995 | hPa | Humid | 35 | 0 | 0 | 23.112 | 120803.0474 | 440138.361 | 38.5 | 45
389537 | 2018-04-15 14:17 | 23.3453 | Oxy4 (PSt7-10) | 2018-04-04 12:25 | default | 154.3463 | μmol/L | 29.4099 | °C | 995 | hPa | Humid | 35 | 0 | 0 | 23.112 | 120810.3512 | 440133.1007 | 38.5 | 45
389545 | 2018-04-15 14:17 | 23.3626 | Oxy4 (PSt7-10) | 2018-04-04 12:25 | default | 154.3699 | μmol/L | 29.4049 | °C | 995 | hPa | Humid | 35 | 0 | 0 | 23.112 | 120805.8826 | 440151.9642 | 38.5 | 45
389554 | 2018-04-15 14:17 | 23.3782 | Oxy4 (PSt7-10) | 2018-04-04 12:25 | default | 154.3175 | μmol/L | 29.4132 | °C | 995 | hPa | Humid | 35 | 0 | 0 | 23.113 | 120817.7851 | 440147.7174 | 38.5 | 45
389565 | 2018-04-15 14:18 | 23.3946 | Oxy4 (PSt7-10) | 2018-04-04 12:25 | default | 154.3691 | μmol/L | 29.3885 | °C | 995 | hPa | Humid | 35 | 0 | 0 | 23.118 | 120815.1883 | 440132.6447 | 38.5 | 45
389575 | 2018-04-15 14:18 | 23.4121 | Oxy4 (PSt7-10) | 2018-04-04 12:25 | default | 154.3354 | μmol/L | 29.4011 | °C | 995 | hPa | Humid | 35 | 0 | 0 | 23.116 | 120813.8823 | 440133.5861 | 38.5 | 45
389582 | 2018-04-15 14:18 | 23.4285 | Oxy4 (PSt7-10) | 2018-04-04 12:25 | default | 154.3418 | μmol/L | 29.3998 | °C | 995 | hPa | Humid | 35 | 0 | 0 | 23.116 | 120816.7885 | 440129.1354 | 38.5 | 45
389599 | 2018-04-15 14:18 | 23.445 | Oxy4 (PSt7-10) | 2018-04-04 12:25 | default | 154.3754 | μmol/L | 29.3982 | °C | 995 | hPa | Humid | 35 | 0 | 0 | 23.114 | 120821.9823 | 440128.4813 | 38.5 | 45
389610 | 2018-04-15 14:18 | 23.4619 | Oxy4 (PSt7-10) | 2018-04-04 12:25 | default | 154.3474 | μmol/L | 29.3903 | °C | 995 | hPa | Humid | 35 | 0 | 0 | 23.119 | 120826.6171 | 440139.1207 | 38.5 | 45
389617 | 2018-04-15 14:18 | 23.4785 | Oxy4 (PSt7-10) | 2018-04-04 12:25 | default | 154.3535 | μmol/L | 29.3945 | °C | 995 | hPa | Humid | 35 | 0 | 0 | 23.117 | 120831.4415 | 440126.3531 | 38.5 | 45
389624 | 2018-04-15 14:18 | 23.4951 | Oxy4 (PSt7-10) | 2018-04-04 12:25 | default | 154.3281 | μmol/L | 29.3916 | °C | 995 | hPa | Humid | 35 | 0 | 0 | 23.12 | 120838.1504 | 440146.7004 | 38.5 | 45
389636 | 2018-04-15 14:18 | 23.5115 | Oxy4 (PSt7-10) | 2018-04-04 12:25 | default | 154.3387 | μmol/L | 29.3977 | °C | 995 | hPa | Humid | 35 | 0 | 0 | 23.117 | 120842.2789 | 440139.9348 | 38.5 | 45
389647 | 2018-04-15 14:18 | 23.5288 | Oxy4 (PSt7-10) | 2018-04-04 12:25 | default | 154.3308 | μmol/L | 29.3911 | °C | 995 | hPa | Humid | 35 | 0 | 0 | 23.12 | 120843.106 | 440137.6091 | 38.5 | 45
389658 | 2018-04-15 14:18 | 23.5453 | Oxy4 (PSt7-10) | 2018-04-04 12:25 | default | 154.3359 | μmol/L | 29.39 | °C | 995 | hPa | Humid | 35 | 0 | 0 | 23.12 | 120846.6507 | 440122.2617 | 38.5 | 45
389668 | 2018-04-15 14:18 | 23.5621 | Oxy4 (PSt7-10) | 2018-04-04 12:25 | default | 154.3282 | μmol/L | 29.3888 | °C | 995 | hPa | Humid | 35 | 0 | 0 | 23.121 | 120860.222 | 440141.2513 | 38.5 | 45
389676 | 2018-04-15 14:18 | 23.5786 | Oxy4 (PSt7-10) | 2018-04-04 12:25 | default | 154.2186 | μmol/L | 29.412 | °C | 995 | hPa | Humid | 35 | 0 | 0 | 23.121 | 120856.2358 | 440121.221 | 38.5 | 45
389684 | 2018-04-15 14:18 | 23.5947 | Oxy4 (PSt7-10) | 2018-04-04 12:25 | default | 154.2492 | μmol/L | 29.4 | °C | 995 | hPa | Humid | 35 | 0 | 0 | 23.123 | 120873.8493 | 440126.7088 | 38.5 | 45
389694 | 2018-04-15 14:18 | 23.612 | Oxy4 (PSt7-10) | 2018-04-04 12:25 | default | 154.2947 | μmol/L | 29.3987 | °C | 995 | hPa | Humid | 35 | 0 | 0 | 23.12 | 120873.337 | 440140.4035 | 38.5 | 45
389710 | 2018-04-15 14:18 | 23.6281 | Oxy4 (PSt7-10) | 2018-04-04 12:25 | default | 154.272 | μmol/L | 29.3952 | °C | 995 | hPa | Humid | 35 | 0 | 0 | 23.123 | 120880.1038 | 440126.66 | 38.5 | 45
389718 | 2018-04-15 14:18 | 23.6463 | Oxy4 (PSt7-10) | 2018-04-04 12:25 | default | 154.2781 | μmol/L | 29.3994 | °C | 995 | hPa | Humid | 35 | 0 | 0 | 23.121 | 120888.2631 | 440134.7513 | 38.5 | 45
389724 | 2018-04-15 14:18 | 23.6618 | Oxy4 (PSt7-10) | 2018-04-04 12:25 | default | 154.2162 | μmol/L | 29.4153 | °C | 995 | hPa | Humid | 35 | 0 | 0 | 23.12 | 120895.4948 | 440126.8798 | 38.5 | 45
389739 | 2018-04-15 14:18 | 23.6786 | Oxy4 (PSt7-10) | 2018-04-04 12:25 | default | 154.1835 | μmol/L | 29.4057 | °C | 995 | hPa | Humid | 35 | 0 | 0 | 23.126 | 120910.2328 | 440140.1144 | 38.5 | 45
389749 | 2018-04-15 14:18 | 23.6956 | Oxy4 (PSt7-10) | 2018-04-04 12:25 | default | 154.2083 | μmol/L | 29.4059 | °C | 995 | hPa | Humid | 35 | 0 | 0 | 23.124 | 120914.2511 | 440145.499 | 38.5 | 45
389755 | 2018-04-15 14:18 | 23.7118 | Oxy4 (PSt7-10) | 2018-04-04 12:25 | default | 154.1662 | μmol/L | 29.4066 | °C | 995 | hPa | Humid | 35 | 0 | 0 | 23.127 | 120916.4526 | 440130.7933 | 38.5 | 45
389763 | 2018-04-15 14:18 | 23.7286 | Oxy4 (PSt7-10) | 2018-04-04 12:25 | default | 154.2261 | μmol/L | 29.3939 | °C | 995 | hPa | Humid | 35 | 0 | 0 | 23.127 | 120923.1067 | 440133.4646 | 38.5 | 45
389774 | 2018-04-15 14:18 | 23.7453 | Oxy4 (PSt7-10) | 2018-04-04 12:25 | default | 154.2466 | μmol/L | 29.3951 | °C | 995 | hPa | Humid | 35 | 0 | 0 | 23.125 | 120910.948 | 440137.0683 | 38.5 | 45
389785 | 2018-04-15 14:18 | 23.7621 | Oxy4 (PSt7-10) | 2018-04-04 12:25 | default | 154.2286 | μmol/L | 29.3961 | °C | 995 | hPa | Humid | 35 | 0 | 0 | 23.126 | 120904.2754 | 440131.1228 | 38.5 | 45
389794 | 2018-04-15 14:18 | 23.7784 | Oxy4 (PSt7-10) | 2018-04-04 12:25 | default | 154.219 | μmol/L | 29.3954 | °C | 995 | hPa | Humid | 35 | 0 | 0 | 23.127 | 120906.7254 | 440117.8905 | 38.5 | 45
389805 | 2018-04-15 14:18 | 23.7952 | Oxy4 (PSt7-10) | 2018-04-04 12:25 | default | 154.245 | μmol/L | 29.3926 | °C | 995 | hPa | Humid | 35 | 0 | 0 | 23.126 | 120902.9363 | 440125.3109 | 38.5 | 45
389814 | 2018-04-15 14:18 | 23.8118 | Oxy4 (PSt7-10) | 2018-04-04 12:25 | default | 154.2624 | μmol/L | 29.3917 | °C | 995 | hPa | Humid | 35 | 0 | 0 | 23.125 | 120902.8297 | 440123.5406 | 38.5 | 45
389825 | 2018-04-15 14:18 | 23.8286 | Oxy4 (PSt7-10) | 2018-04-04 12:25 | default | 154.2416 | μmol/L | 29.3851 | °C | 995 | hPa | Humid | 35 | 0 | 0 | 23.129 | 120913.7152 | 440125.8594 | 38.5 | 45
389839 | 2018-04-15 14:18 | 23.8451 | Oxy4 (PSt7-10) | 2018-04-04 12:25 | default | 154.1868 | μmol/L | 29.3967 | °C | 995 | hPa | Humid | 35 | 0 | 0 | 23.129 | 120906.7204 | 440126.6589 | 38.5 | 45
389848 | 2018-04-15 14:18 | 23.8615 | Oxy4 (PSt7-10) | 2018-04-04 12:25 | default | 154.3077 | μmol/L | 29.3794 | °C | 995 | hPa | Humid | 35 | 0 | 0 | 23.126 | 120907.6478 | 440118.5897 | 38.5 | 45
389860 | 2018-04-15 14:18 | 23.8782 | Oxy4 (PSt7-10) | 2018-04-04 12:25 | default | 154.2429 | μmol/L | 29.3848 | °C | 995 | hPa | Humid | 35 | 0 | 0 | 23.129 | 120907.7763 | 440125.3042 | 38.5 | 45
389863 | 2018-04-15 14:18 | 23.8951 | Oxy4 (PSt7-10) | 2018-04-04 12:25 | default | 154.2616 | μmol/L | 29.3808 | °C | 995 | hPa | Humid | 35 | 0 | 0 | 23.129 | 120910.0049 | 440125.8786 | 38.5 | 45
389879 | 2018-04-15 14:18 | 23.9122 | Oxy4 (PSt7-10) | 2018-04-04 12:25 | default | 154.1708 | μmol/L | 29.4056 | °C | 995 | hPa | Humid | 35 | 0 | 0 | 23.127 | 120910.1894 | 440114.0728 | 38.5 | 45
389887 | 2018-04-15 14:18 | 23.9289 | Oxy4 (PSt7-10) | 2018-04-04 12:25 | default | 154.1857 | μmol/L | 29.3969 | °C | 995 | hPa | Humid | 35 | 0 | 0 | 23.129 | 120904.618 | 440130.1188 | 38.5 | 45
389892 | 2018-04-15 14:18 | 23.9447 | Oxy4 (PSt7-10) | 2018-04-04 12:25 | default | 154.2021 | μmol/L | 29.3962 | °C | 995 | hPa | Humid | 35 | 0 | 0 | 23.128 | 120911.39 | 440104.1204 | 38.5 | 45
389902 | 2018-04-15 14:18 | 23.9613 | Oxy4 (PSt7-10) | 2018-04-04 12:25 | default | 154.142 | μmol/L | 29.4006 | °C | 995 | hPa | Humid | 35 | 0 | 0 | 23.131 | 120910.4344 | 440122.8284 | 38.5 | 45
389918 | 2018-04-15 14:18 | 23.9787 | Oxy4 (PSt7-10) | 2018-04-04 12:25 | default | 154.1168 | μmol/L | 29.4032 | °C | 995 | hPa | Humid | 35 | 0 | 0 | 23.132 | 120910.7144 | 440129.4846 | 38.5 | 45
389929 | 2018-04-15 14:18 | 23.9954 | Oxy4 (PSt7-10) | 2018-04-04 12:25 | default | 154.1837 | μmol/L | 29.3918 | °C | 995 | hPa | Humid | 35 | 0 | 0 | 23.131 | 120911.7782 | 440084.8028 | 38.5 | 45
389932 | 2018-04-15 14:18 | 24.0121 | Oxy4 (PSt7-10) | 2018-04-04 12:25 | default | 154.1323 | μmol/L | 29.3944 | °C | 995 | hPa | Humid | 35 | 0 | 0 | 23.134 | 120911.3693 | 440120.9637 | 38.5 | 45
389948 | 2018-04-15 14:18 | 24.0281 | Oxy4 (PSt7-10) | 2018-04-04 12:25 | default | 154.1752 | μmol/L | 29.3908 | °C | 995 | hPa | Humid | 35 | 0 | 0 | 23.132 | 120907.298 | 440119.7995 | 38.5 | 45
389957 | 2018-04-15 14:18 | 24.0452 | Oxy4 (PSt7-10) | 2018-04-04 12:25 | default | 154.1753 | μmol/L | 29.3853 | °C | 995 | hPa | Humid | 35 | 0 | 0 | 23.134 | 120915.0253 | 440109.7416 | 38.5 | 45
389969 | 2018-04-15 14:18 | 24.0619 | Oxy4 (PSt7-10) | 2018-04-04 12:25 | default | 154.0586 | μmol/L | 29.4017 | °C | 995 | hPa | Humid | 35 | 0 | 0 | 23.137 | 120920.9936 | 440103.8451 | 38.5 | 45
389979 | 2018-04-15 14:18 | 24.0791 | Oxy4 (PSt7-10) | 2018-04-04 12:25 | default | 154.0678 | μmol/L | 29.3998 | °C | 995 | hPa | Humid | 35 | 0 | 0 | 23.137 | 120932.7429 | 440117.5192 | 38.5 | 45
389990 | 2018-04-15 14:18 | 24.0953 | Oxy4 (PSt7-10) | 2018-04-04 12:25 | default | 154.1144 | μmol/L | 29.3982 | °C | 995 | hPa | Humid | 35 | 0 | 0 | 23.134 | 120921.0872 | 440098.2209 | 38.5 | 45
389999 | 2018-04-15 14:18 | 24.1117 | Oxy4 (PSt7-10) | 2018-04-04 12:25 | default | 154.085 | μmol/L | 29.3906 | °C | 995 | hPa | Humid | 35 | 0 | 0 | 23.139 | 120916.7905 | 440090.3874 | 38.5 | 45
390004 | 2018-04-15 14:18 | 24.1281 | Oxy4 (PSt7-10) | 2018-04-04 12:25 | default | 154.0955 | μmol/L | 29.3967 | °C | 995 | hPa | Humid | 35 | 0 | 0 | 23.136 | 120923.6614 | 440090.7353 | 38.5 | 45
390021 | 2018-04-15 14:18 | 24.1449 | Oxy4 (PSt7-10) | 2018-04-04 12:25 | default | 154.1598 | μmol/L | 29.3858 | °C | 995 | hPa | Humid | 35 | 0 | 0 | 23.135 | 120926.1358 | 440087.5501 | 38.5 | 45
390023 | 2018-04-15 14:18 | 24.162 | Oxy4 (PSt7-10) | 2018-04-04 12:25 | default | 154.1597 | μmol/L | 29.3859 | °C | 995 | hPa | Humid | 35 | 0 | 0 | 23.135 | 120937.3446 | 440087.6793 | 38.5 | 45
390039 | 2018-04-15 14:18 | 24.1787 | Oxy4 (PSt7-10) | 2018-04-04 12:25 | default | 154.072 | μmol/L | 29.3962 | °C | 995 | hPa | Humid | 35 | 0 | 0 | 23.138 | 120941.5781 | 440113.8116 | 38.5 | 45
390044 | 2018-04-15 14:18 | 24.1953 | Oxy4 (PSt7-10) | 2018-04-04 12:25 | default | 154.1368 | μmol/L | 29.3769 | °C | 995 | hPa | Humid | 35 | 0 | 0 | 23.14 | 120945.3594 | 440104.7117 | 38.5 | 45
390060 | 2018-04-15 14:18 | 24.212 | Oxy4 (PSt7-10) | 2018-04-04 12:25 | default | 154.1633 | μmol/L | 29.3741 | °C | 995 | hPa | Humid | 35 | 0 | 0 | 23.139 | 120947.7004 | 440091.9447 | 38.5 | 45
390070 | 2018-04-15 14:18 | 24.2291 | Oxy4 (PSt7-10) | 2018-04-04 12:25 | default | 153.9921 | μmol/L | 29.4158 | °C | 995 | hPa | Humid | 35 | 0 | 0 | 23.137 | 120953.3584 | 440097.0104 | 38.5 | 45
390081 | 2018-04-15 14:18 | 24.2455 | Oxy4 (PSt7-10) | 2018-04-04 12:25 | default | 153.9678 | μmol/L | 29.3989 | °C | 995 | hPa | Humid | 35 | 0 | 0 | 23.145 | 120955.8798 | 440098.8347 | 38.5 | 45
390087 | 2018-04-15 14:18 | 24.2621 | Oxy4 (PSt7-10) | 2018-04-04 12:25 | default | 154.0147 | μmol/L | 29.4 | °C | 995 | hPa | Humid | 35 | 0 | 0 | 23.141 | 120966.5933 | 440113.8739 | 38.5 | 45
390097 | 2018-04-15 14:18 | 24.2784 | Oxy4 (PSt7-10) | 2018-04-04 12:25 | default | 154.0409 | μmol/L | 29.3972 | °C | 995 | hPa | Humid | 35 | 0 | 0 | 23.14 | 120957.2762 | 440099.3845 | 38.5 | 45
390109 | 2018-04-15 14:18 | 24.2954 | Oxy4 (PSt7-10) | 2018-04-04 12:25 | default | 153.9709 | μmol/L | 29.3983 | °C | 995 | hPa | Humid | 35 | 0 | 0 | 23.145 | 120958.9372 | 440097.5606 | 38.5 | 45
390113 | 2018-04-15 14:18 | 24.3113 | Oxy4 (PSt7-10) | 2018-04-04 12:25 | default | 153.9134 | μmol/L | 29.4132 | °C | 995 | hPa | Humid | 35 | 0 | 0 | 23.144 | 120961.9476 | 440100.2319 | 38.5 | 45
390124 | 2018-04-15 14:18 | 24.3291 | Oxy4 (PSt7-10) | 2018-04-04 12:25 | default | 153.9869 | μmol/L | 29.3949 | °C | 995 | hPa | Humid | 35 | 0 | 0 | 23.145 | 120965.5539 | 440105.1839 | 38.5 | 45
390141 | 2018-04-15 14:18 | 24.3457 | Oxy4 (PSt7-10) | 2018-04-04 12:25 | default | 153.9665 | μmol/L | 29.402 | °C | 995 | hPa | Humid | 35 | 0 | 0 | 23.144 | 120956.9292 | 440119.8711 | 38.5 | 45
390146 | 2018-04-15 14:18 | 24.3621 | Oxy4 (PSt7-10) | 2018-04-04 12:25 | default | 153.9759 | μmol/L | 29.3889 | °C | 995 | hPa | Humid | 35 | 0 | 0 | 23.148 | 120956.4947 | 440098.8187 | 38.5 | 45
390160 | 2018-04-15 14:18 | 24.3781 | Oxy4 (PSt7-10) | 2018-04-04 12:25 | default | 154.0248 | μmol/L | 29.3951 | °C | 995 | hPa | Humid | 35 | 0 | 0 | 23.142 | 120957.2712 | 440085.6157 | 38.5 | 45
390163 | 2018-04-15 14:19 | 24.3955 | Oxy4 (PSt7-10) | 2018-04-04 12:25 | default | 154.0311 | μmol/L | 29.3883 | °C | 995 | hPa | Humid | 35 | 0 | 0 | 23.144 | 120963.1259 | 440075.625 | 38.5 | 45
390180 | 2018-04-15 14:19 | 24.4117 | Oxy4 (PSt7-10) | 2018-04-04 12:25 | default | 154.0243 | μmol/L | 29.3869 | °C | 995 | hPa | Humid | 35 | 0 | 0 | 23.145 | 120956.9263 | 440094.8302 | 38.5 | 45
390188 | 2018-04-15 14:19 | 24.4282 | Oxy4 (PSt7-10) | 2018-04-04 12:25 | default | 154.0083 | μmol/L | 29.3959 | °C | 995 | hPa | Humid | 35 | 0 | 0 | 23.143 | 120964.584 | 440084.6648 | 38.5 | 45
390194 | 2018-04-15 14:19 | 24.4451 | Oxy4 (PSt7-10) | 2018-04-04 12:25 | default | 153.9606 | μmol/L | 29.3949 | °C | 995 | hPa | Humid | 35 | 0 | 0 | 23.147 | 120966.0761 | 440097.6595 | 38.5 | 45
390207 | 2018-04-15 14:19 | 24.4617 | Oxy4 (PSt7-10) | 2018-04-04 12:25 | default | 153.9722 | μmol/L | 29.398 | °C | 995 | hPa | Humid | 35 | 0 | 0 | 23.145 | 120972.9764 | 440087.0728 | 38.5 | 45
390216 | 2018-04-15 14:19 | 24.4787 | Oxy4 (PSt7-10) | 2018-04-04 12:25 | default | 154.0011 | μmol/L | 29.3863 | °C | 995 | hPa | Humid | 35 | 0 | 0 | 23.147 | 120975.9024 | 440097.2626 | 38.5 | 45
390227 | 2018-04-15 14:19 | 24.495 | Oxy4 (PSt7-10) | 2018-04-04 12:25 | default | 153.9237 | μmol/L | 29.3972 | °C | 995 | hPa | Humid | 35 | 0 | 0 | 23.149 | 120986.0867 | 440089.035 | 38.5 | 45
390239 | 2018-04-15 14:19 | 24.5119 | Oxy4 (PSt7-10) | 2018-04-04 12:25 | default | 154.0182 | μmol/L | 29.3827 | °C | 995 | hPa | Humid | 35 | 0 | 0 | 23.147 | 120977.2387 | 440098.1374 | 38.5 | 45
390243 | 2018-04-15 14:19 | 24.5287 | Oxy4 (PSt7-10) | 2018-04-04 12:25 | default | 154.0433 | μmol/L | 29.3746 | °C | 995 | hPa | Humid | 35 | 0 | 0 | 23.148 | 120978.562 | 440083.2295 | 38.5 | 45
390256 | 2018-04-15 14:19 | 24.5453 | Oxy4 (PSt7-10) | 2018-04-04 12:25 | default | 153.952 | μmol/L | 29.3912 | °C | 995 | hPa | Humid | 35 | 0 | 0 | 23.149 | 120982.6261 | 440087.4573 | 38.5 | 45
390265 | 2018-04-15 14:19 | 24.5622 | Oxy4 (PSt7-10) | 2018-04-04 12:25 | default | 153.8998 | μmol/L | 29.3968 | °C | 995 | hPa | Humid | 35 | 0 | 0 | 23.151 | 120998.1774 | 440093.9699 | 38.5 | 45
390273 | 2018-04-15 14:19 | 24.5782 | Oxy4 (PSt7-10) | 2018-04-04 12:25 | default | 153.8387 | μmol/L | 29.4015 | °C | 995 | hPa | Humid | 35 | 0 | 0 | 23.154 | 120993.3372 | 440081.5379 | 38.5 | 45
390283 | 2018-04-15 14:19 | 24.5954 | Oxy4 (PSt7-10) | 2018-04-04 12:25 | default | 153.8757 | μmol/L | 29.3991 | °C | 995 | hPa | Humid | 35 | 0 | 0 | 23.152 | 120996.9599 | 440098.7295 | 38.5 | 45
390296 | 2018-04-15 14:19 | 24.6115 | Oxy4 (PSt7-10) | 2018-04-04 12:25 | default | 153.8887 | μmol/L | 29.4019 | °C | 995 | hPa | Humid | 35 | 0 | 0 | 23.15 | 121003.7279 | 440085.5886 | 38.5 | 45
390305 | 2018-04-15 14:19 | 24.6282 | Oxy4 (PSt7-10) | 2018-04-04 12:25 | default | 153.9082 | μmol/L | 29.3978 | °C | 995 | hPa | Humid | 35 | 0 | 0 | 23.15 | 121013.4367 | 440093.4743 | 38.5 | 45
390318 | 2018-04-15 14:19 | 24.6454 | Oxy4 (PSt7-10) | 2018-04-04 12:25 | default | 153.8829 | μmol/L | 29.4004 | °C | 995 | hPa | Humid | 35 | 0 | 0 | 23.151 | 121011.6303 | 440094.6426 | 38.5 | 45
390324 | 2018-04-15 14:19 | 24.6619 | Oxy4 (PSt7-10) | 2018-04-04 12:25 | default | 153.9311 | μmol/L | 29.3819 | °C | 995 | hPa | Humid | 35 | 0 | 0 | 23.154 | 121026.7063 | 440095.3212 | 38.5 | 45
390339 | 2018-04-15 14:19 | 24.6781 | Oxy4 (PSt7-10) | 2018-04-04 12:25 | default | 153.8599 | μmol/L | 29.397 | °C | 995 | hPa | Humid | 35 | 0 | 0 | 23.154 | 121027.0538 | 440096.2861 | 38.5 | 45
390349 | 2018-04-15 14:19 | 24.6959 | Oxy4 (PSt7-10) | 2018-04-04 12:25 | default | 153.8324 | μmol/L | 29.4028 | °C | 995 | hPa | Humid | 35 | 0 | 0 | 23.154 | 121031.838 | 440095.2483 | 38.5 | 45
390353 | 2018-04-15 14:19 | 24.7114 | Oxy4 (PSt7-10) | 2018-04-04 12:25 | default | 153.85 | μmol/L | 29.4046 | °C | 995 | hPa | Humid | 35 | 0 | 0 | 23.152 | 121034.9811 | 440105.1524 | 38.5 | 45
390362 | 2018-04-15 14:19 | 24.7286 | Oxy4 (PSt7-10) | 2018-04-04 12:25 | default | 153.7756 | μmol/L | 29.4038 | °C | 995 | hPa | Humid | 35 | 0 | 0 | 23.158 | 121027.1225 | 440088.5757 | 38.5 | 45
390379 | 2018-04-15 14:19 | 24.7452 | Oxy4 (PSt7-10) | 2018-04-04 12:25 | default | 153.852 | μmol/L | 29.4014 | °C | 995 | hPa | Humid | 35 | 0 | 0 | 23.153 | 121040.4986 | 440088.5365 | 38.5 | 45
390387 | 2018-04-15 14:19 | 24.7615 | Oxy4 (PSt7-10) | 2018-04-04 12:25 | default | 153.8183 | μmol/L | 29.403 | °C | 995 | hPa | Humid | 35 | 0 | 0 | 23.155 | 121034.2806 | 440093.751 | 38.5 | 45
390396 | 2018-04-15 14:19 | 24.7782 | Oxy4 (PSt7-10) | 2018-04-04 12:25 | default | 153.8478 | μmol/L | 29.3913 | °C | 995 | hPa | Humid | 35 | 0 | 0 | 23.157 | 121040.0938 | 440090.8848 | 38.5 | 45
390409 | 2018-04-15 14:19 | 24.7951 | Oxy4 (PSt7-10) | 2018-04-04 12:25 | default | 153.8358 | μmol/L | 29.3883 | °C | 995 | hPa | Humid | 35 | 0 | 0 | 23.159 | 121032.0146 | 440095.1306 | 38.5 | 45
390421 | 2018-04-15 14:19 | 24.8115 | Oxy4 (PSt7-10) | 2018-04-04 12:25 | default | 153.8612 | μmol/L | 29.3857 | °C | 995 | hPa | Humid | 35 | 0 | 0 | 23.158 | 121031.6085 | 440078.0435 | 38.5 | 45
390431 | 2018-04-15 14:19 | 24.8288 | Oxy4 (PSt7-10) | 2018-04-04 12:25 | default | 153.7858 | μmol/L | 29.3989 | °C | 995 | hPa | Humid | 35 | 0 | 0 | 23.159 | 121036.0378 | 440094.4635 | 38.5 | 45
390440 | 2018-04-15 14:19 | 24.8452 | Oxy4 (PSt7-10) | 2018-04-04 12:25 | default | 153.9083 | μmol/L | 29.3812 | °C | 995 | hPa | Humid | 35 | 0 | 0 | 23.156 | 121031.1035 | 440077.859 | 38.5 | 45
390449 | 2018-04-15 14:19 | 24.8615 | Oxy4 (PSt7-10) | 2018-04-04 12:25 | default | 153.7952 | μmol/L | 29.3969 | °C | 995 | hPa | Humid | 35 | 0 | 0 | 23.159 | 121021.1632 | 440076.5836 | 38.5 | 45
390454 | 2018-04-15 14:19 | 24.8783 | Oxy4 (PSt7-10) | 2018-04-04 12:25 | default | 153.7753 | μmol/L | 29.3984 | °C | 995 | hPa | Humid | 35 | 0 | 0 | 23.16 | 121026.1133 | 440067.1475 | 38.5 | 45
390468 | 2018-04-15 14:19 | 24.895 | Oxy4 (PSt7-10) | 2018-04-04 12:25 | default | 153.76 | μmol/L | 29.3933 | °C | 995 | hPa | Humid | 35 | 0 | 0 | 23.163 | 121035.2187 | 440067.9 | 38.5 | 45
390480 | 2018-04-15 14:19 | 24.9123 | Oxy4 (PSt7-10) | 2018-04-04 12:25 | default | 153.8788 | μmol/L | 29.3875 | °C | 995 | hPa | Humid | 35 | 0 | 0 | 23.156 | 121035.2236 | 440065.1936 | 38.5 | 45
390486 | 2018-04-15 14:19 | 24.9283 | Oxy4 (PSt7-10) | 2018-04-04 12:25 | default | 153.7207 | μmol/L | 29.4045 | °C | 995 | hPa | Humid | 35 | 0 | 0 | 23.162 | 121038.8165 | 440067.6585 | 38.5 | 45
390493 | 2018-04-15 14:19 | 24.945 | Oxy4 (PSt7-10) | 2018-04-04 12:25 | default | 153.7751 | μmol/L | 29.4012 | °C | 995 | hPa | Humid | 35 | 0 | 0 | 23.159 | 121036.9873 | 440068.0822 | 38.5 | 45
390503 | 2018-04-15 14:19 | 24.9617 | Oxy4 (PSt7-10) | 2018-04-04 12:25 | default | 153.764 | μmol/L | 29.3925 | °C | 995 | hPa | Humid | 35 | 0 | 0 | 23.163 | 121046.9448 | 440076.5612 | 38.5 | 45
390514 | 2018-04-15 14:19 | 24.9787 | Oxy4 (PSt7-10) | 2018-04-04 12:25 | default | 153.7082 | μmol/L | 29.3988 | °C | 995 | hPa | Humid | 35 | 0 | 0 | 23.165 | 121050.9175 | 440071.6587 | 38.5 | 45
390522 | 2018-04-15 14:19 | 24.9948 | Oxy4 (PSt7-10) | 2018-04-04 12:25 | default | 153.6877 | μmol/L | 29.4004 | °C | 995 | hPa | Humid | 35 | 0 | 0 | 23.166 | 121048.1933 | 440065.1302 | 38.5 | 45
390537 | 2018-04-15 14:19 | 25.0125 | Oxy4 (PSt7-10) | 2018-04-04 12:25 | default | 153.7602 | μmol/L | 29.3933 | °C | 995 | hPa | Humid | 35 | 0 | 0 | 23.163 | 121056.3443 | 440066.1321 | 38.5 | 45
390545 | 2018-04-15 14:19 | 25.0287 | Oxy4 (PSt7-10) | 2018-04-04 12:25 | default | 153.7162 | μmol/L | 29.3971 | °C | 995 | hPa | Humid | 35 | 0 | 0 | 23.165 | 121050.8236 | 440077.8491 | 38.5 | 45
390557 | 2018-04-15 14:19 | 25.0454 | Oxy4 (PSt7-10) | 2018-04-04 12:25 | default | 153.7137 | μmol/L | 29.3949 | °C | 995 | hPa | Humid | 35 | 0 | 0 | 23.166 | 121060.566 | 440071.4656 | 38.5 | 45
390563 | 2018-04-15 14:19 | 25.0613 | Oxy4 (PSt7-10) | 2018-04-04 12:25 | default | 153.707 | μmol/L | 29.3936 | °C | 995 | hPa | Humid | 35 | 0 | 0 | 23.167 | 121069.7547 | 440075.1852 | 38.5 | 45
390577 | 2018-04-15 14:19 | 25.0783 | Oxy4 (PSt7-10) | 2018-04-04 12:25 | default | 153.7313 | μmol/L | 29.3912 | °C | 995 | hPa | Humid | 35 | 0 | 0 | 23.166 | 121074.7879 | 440081.3013 | 38.5 | 45
390586 | 2018-04-15 14:19 | 25.096 | Oxy4 (PSt7-10) | 2018-04-04 12:25 | default | 153.7928 | μmol/L | 29.3891 | °C | 995 | hPa | Humid | 35 | 0 | 0 | 23.162 | 121076.1872 | 440068.836 | 38.5 | 45
390593 | 2018-04-15 14:19 | 25.1115 | Oxy4 (PSt7-10) | 2018-04-04 12:25 | default | 153.7721 | μmol/L | 29.3853 | °C | 995 | hPa | Humid | 35 | 0 | 0 | 23.165 | 121087.2982 | 440060.3666 | 38.5 | 45
390609 | 2018-04-15 14:19 | 25.1285 | Oxy4 (PSt7-10) | 2018-04-04 12:25 | default | 153.7963 | μmol/L | 29.3801 | °C | 995 | hPa | Humid | 35 | 0 | 0 | 23.165 | 121082.2227 | 440078.1935 | 38.5 | 45
390620 | 2018-04-15 14:19 | 25.1453 | Oxy4 (PSt7-10) | 2018-04-04 12:25 | default | 153.7189 | μmol/L | 29.3855 | °C | 995 | hPa | Humid | 35 | 0 | 0 | 23.169 | 121095.2578 | 440054.912 | 38.5 | 45
390630 | 2018-04-15 14:19 | 25.1615 | Oxy4 (PSt7-10) | 2018-04-04 12:25 | default | 153.631 | μmol/L | 29.3987 | °C | 995 | hPa | Humid | 35 | 0 | 0 | 23.171 | 121097.2401 | 440074.2124 | 38.5 | 45
390639 | 2018-04-15 14:19 | 25.1783 | Oxy4 (PSt7-10) | 2018-04-04 12:25 | default | 153.6661 | μmol/L | 29.4023 | °C | 995 | hPa | Humid | 35 | 0 | 0 | 23.167 | 121101.5191 | 440058.1542 | 38.5 | 45
390651 | 2018-04-15 14:19 | 25.1947 | Oxy4 (PSt7-10) | 2018-04-04 12:25 | default | 153.6961 | μmol/L | 29.3904 | °C | 995 | hPa | Humid | 35 | 0 | 0 | 23.169 | 121117.1904 | 440061.5836 | 38.5 | 45
390657 | 2018-04-15 14:19 | 25.2117 | Oxy4 (PSt7-10) | 2018-04-04 12:25 | default | 153.7205 | μmol/L | 29.3797 | °C | 995 | hPa | Humid | 35 | 0 | 0 | 23.171 | 121118.8553 | 440069.9476 | 38.5 | 45
390665 | 2018-04-15 14:19 | 25.2281 | Oxy4 (PSt7-10) | 2018-04-04 12:25 | default | 153.6519 | μmol/L | 29.397 | °C | 995 | hPa | Humid | 35 | 0 | 0 | 23.17 | 121129.9518 | 440062.4048 | 38.5 | 45
390678 | 2018-04-15 14:19 | 25.2452 | Oxy4 (PSt7-10) | 2018-04-04 12:25 | default | 153.6808 | μmol/L | 29.3936 | °C | 995 | hPa | Humid | 35 | 0 | 0 | 23.169 | 121137.6399 | 440066.0516 | 38.5 | 45
390686 | 2018-04-15 14:19 | 25.2618 | Oxy4 (PSt7-10) | 2018-04-04 12:25 | default | 153.59 | μmol/L | 29.4046 | °C | 995 | hPa | Humid | 35 | 0 | 0 | 23.172 | 121140.6784 | 440067.4177 | 38.5 | 45
390694 | 2018-04-15 14:19 | 25.2785 | Oxy4 (PSt7-10) | 2018-04-04 12:25 | default | 153.6303 | μmol/L | 29.3961 | °C | 995 | hPa | Humid | 35 | 0 | 0 | 23.172 | 121147.272 | 440062.9561 | 38.5 | 45
390702 | 2018-04-15 14:19 | 25.295 | Oxy4 (PSt7-10) | 2018-04-04 12:25 | default | 153.7133 | μmol/L | 29.3812 | °C | 995 | hPa | Humid | 35 | 0 | 0 | 23.171 | 121155.8866 | 440066.8518 | 38.5 | 45
390716 | 2018-04-15 14:19 | 25.3119 | Oxy4 (PSt7-10) | 2018-04-04 12:25 | default | 153.685 | μmol/L | 29.3817 | °C | 995 | hPa | Humid | 35 | 0 | 0 | 23.173 | 121141.9821 | 440058.2411 | 38.5 | 45
390723 | 2018-04-15 14:19 | 25.3285 | Oxy4 (PSt7-10) | 2018-04-04 12:25 | default | 153.5974 | μmol/L | 29.3948 | °C | 995 | hPa | Humid | 35 | 0 | 0 | 23.175 | 121143.3892 | 440080.6453 | 38.5 | 45
390733 | 2018-04-15 14:19 | 25.3454 | Oxy4 (PSt7-10) | 2018-04-04 12:25 | default | 153.6096 | μmol/L | 29.4032 | °C | 995 | hPa | Humid | 35 | 0 | 0 | 23.171 | 121139.3453 | 440062.0321 | 38.5 | 45
390750 | 2018-04-15 14:19 | 25.3616 | Oxy4 (PSt7-10) | 2018-04-04 12:25 | default | 153.6384 | μmol/L | 29.3916 | °C | 995 | hPa | Humid | 35 | 0 | 0 | 23.173 | 121139.3501 | 440064.6037 | 38.5 | 45
390755 | 2018-04-15 14:19 | 25.3786 | Oxy4 (PSt7-10) | 2018-04-04 12:25 | default | 153.628 | μmol/L | 29.3883 | °C | 995 | hPa | Humid | 35 | 0 | 0 | 23.175 | 121143.1127 | 440062.1673 | 38.5 | 45
390767 | 2018-04-15 14:20 | 25.3947 | Oxy4 (PSt7-10) | 2018-04-04 12:25 | default | 153.5881 | μmol/L | 29.3968 | °C | 995 | hPa | Humid | 35 | 0 | 0 | 23.175 | 121139.2291 | 440060.6479 | 38.5 | 45
390779 | 2018-04-15 14:20 | 25.4114 | Oxy4 (PSt7-10) | 2018-04-04 12:25 | default | 153.5478 | μmol/L | 29.3915 | °C | 995 | hPa | Humid | 35 | 0 | 0 | 23.18 | 121139.4327 | 440067.8665 | 38.5 | 45
390784 | 2018-04-15 14:20 | 25.4284 | Oxy4 (PSt7-10) | 2018-04-04 12:25 | default | 153.6402 | μmol/L | 29.3802 | °C | 995 | hPa | Humid | 35 | 0 | 0 | 23.177 | 121138.1312 | 440058.3316 | 38.5 | 45
390796 | 2018-04-15 14:20 | 25.4453 | Oxy4 (PSt7-10) | 2018-04-04 12:25 | default | 153.6139 | μmol/L | 29.383 | °C | 995 | hPa | Humid | 35 | 0 | 0 | 23.178 | 121142.2397 | 440052.7973 | 38.5 | 45
390806 | 2018-04-15 14:20 | 25.4618 | Oxy4 (PSt7-10) | 2018-04-04 12:25 | default | 153.6019 | μmol/L | 29.3856 | °C | 995 | hPa | Humid | 35 | 0 | 0 | 23.178 | 121138.6193 | 440052.3418 | 38.5 | 45
390816 | 2018-04-15 14:20 | 25.4785 | Oxy4 (PSt7-10) | 2018-04-04 12:25 | default | 153.6335 | μmol/L | 29.3816 | °C | 995 | hPa | Humid | 35 | 0 | 0 | 23.177 | 121139.5745 | 440062.8234 | 38.5 | 45
390826 | 2018-04-15 14:20 | 25.4951 | Oxy4 (PSt7-10) | 2018-04-04 12:25 | default | 153.4511 | μmol/L | 29.4121 | °C | 995 | hPa | Humid | 35 | 0 | 0 | 23.18 | 121135.5621 | 440056.8732 | 38.5 | 45
390840 | 2018-04-15 14:20 | 25.5118 | Oxy4 (PSt7-10) | 2018-04-04 12:25 | default | 153.6035 | μmol/L | 29.3935 | °C | 995 | hPa | Humid | 35 | 0 | 0 | 23.175 | 121135.5787 | 440059.4128 | 38.5 | 45
390842 | 2018-04-15 14:20 | 25.5287 | Oxy4 (PSt7-10) | 2018-04-04 12:25 | default | 153.5581 | μmol/L | 29.3976 | °C | 995 | hPa | Humid | 35 | 0 | 0 | 23.177 | 121134.3125 | 440050.2472 | 38.5 | 45
390860 | 2018-04-15 14:20 | 25.5455 | Oxy4 (PSt7-10) | 2018-04-04 12:25 | default | 153.5764 | μmol/L | 29.3882 | °C | 995 | hPa | Humid | 35 | 0 | 0 | 23.179 | 121134.0299 | 440062.1216 | 38.5 | 45
390868 | 2018-04-15 14:20 | 25.5618 | Oxy4 (PSt7-10) | 2018-04-04 12:25 | default | 153.5681 | μmol/L | 29.3845 | °C | 995 | hPa | Humid | 35 | 0 | 0 | 23.181 | 121136.4246 | 440043.4124 | 38.5 | 45
390873 | 2018-04-15 14:20 | 25.5787 | Oxy4 (PSt7-10) | 2018-04-04 12:25 | default | 153.4728 | μmol/L | 29.3965 | °C | 995 | hPa | Humid | 35 | 0 | 0 | 23.184 | 121147.5124 | 440057.4128 | 38.5 | 45
390888 | 2018-04-15 14:20 | 25.5954 | Oxy4 (PSt7-10) | 2018-04-04 12:25 | default | 153.5412 | μmol/L | 29.3929 | °C | 995 | hPa | Humid | 35 | 0 | 0 | 23.18 | 121144.3304 | 440058.5055 | 38.5 | 45
390895 | 2018-04-15 14:20 | 25.6126 | Oxy4 (PSt7-10) | 2018-04-04 12:25 | default | 153.5242 | μmol/L | 29.3828 | °C | 995 | hPa | Humid | 35 | 0 | 0 | 23.185 | 121158.2901 | 440052.9308 | 38.5 | 45
390903 | 2018-04-15 14:20 | 25.6285 | Oxy4 (PSt7-10) | 2018-04-04 12:25 | default | 153.5149 | μmol/L | 29.3847 | °C | 995 | hPa | Humid | 35 | 0 | 0 | 23.185 | 121151.2715 | 440051.395 | 38.5 | 45
390918 | 2018-04-15 14:20 | 25.6448 | Oxy4 (PSt7-10) | 2018-04-04 12:25 | default | 153.5396 | μmol/L | 29.3795 | °C | 995 | hPa | Humid | 35 | 0 | 0 | 23.185 | 121149.586 | 440059.3075 | 38.5 | 45
390926 | 2018-04-15 14:20 | 25.662 | Oxy4 (PSt7-10) | 2018-04-04 12:25 | default | 153.4772 | μmol/L | 29.39 | °C | 995 | hPa | Humid | 35 | 0 | 0 | 23.186 | 121148.5267 | 440057.1071 | 38.5 | 45
390932 | 2018-04-15 14:20 | 25.6783 | Oxy4 (PSt7-10) | 2018-04-04 12:25 | default | 153.4669 | μmol/L | 29.395 | °C | 995 | hPa | Humid | 35 | 0 | 0 | 23.185 | 121160.6766 | 440057.2858 | 38.5 | 45
390948 | 2018-04-15 14:20 | 25.6953 | Oxy4 (PSt7-10) | 2018-04-04 12:25 | default | 153.5018 | μmol/L | 29.3848 | °C | 995 | hPa | Humid | 35 | 0 | 0 | 23.186 | 121156.1849 | 440054.0309 | 38.5 | 45
390959 | 2018-04-15 14:20 | 25.7115 | Oxy4 (PSt7-10) | 2018-04-04 12:25 | default | 153.4505 | μmol/L | 29.3902 | °C | 995 | hPa | Humid | 35 | 0 | 0 | 23.188 | 121160.8146 | 440053.1391 | 38.5 | 45
390971 | 2018-04-15 14:20 | 25.7288 | Oxy4 (PSt7-10) | 2018-04-04 12:25 | default | 153.4359 | μmol/L | 29.3988 | °C | 995 | hPa | Humid | 35 | 0 | 0 | 23.186 | 121170.4348 | 440047.4841 | 38.5 | 45
390973 | 2018-04-15 14:20 | 25.7449 | Oxy4 (PSt7-10) | 2018-04-04 12:25 | default | 153.4617 | μmol/L | 29.3933 | °C | 995 | hPa | Humid | 35 | 0 | 0 | 23.186 | 121177.249 | 440051.7338 | 38.5 | 45
390987 | 2018-04-15 14:20 | 25.7622 | Oxy4 (PSt7-10) | 2018-04-04 12:25 | default | 153.5385 | μmol/L | 29.377 | °C | 995 | hPa | Humid | 35 | 0 | 0 | 23.186 | 121175.1956 | 440048.3312 | 38.5 | 45
390997 | 2018-04-15 14:20 | 25.7791 | Oxy4 (PSt7-10) | 2018-04-04 12:25 | default | 153.5291 | μmol/L | 29.3762 | °C | 995 | hPa | Humid | 35 | 0 | 0 | 23.187 | 121183.7231 | 440053.521 | 38.5 | 45
391002 | 2018-04-15 14:20 | 25.7952 | Oxy4 (PSt7-10) | 2018-04-04 12:25 | default | 153.5017 | μmol/L | 29.3793 | °C | 995 | hPa | Humid | 35 | 0 | 0 | 23.188 | 121181.9008 | 440063.3436 | 38.5 | 45
391013 | 2018-04-15 14:20 | 25.8131 | Oxy4 (PSt7-10) | 2018-04-04 12:25 | default | 153.3465 | μmol/L | 29.4068 | °C | 995 | hPa | Humid | 35 | 0 | 0 | 23.19 | 121195.3271 | 440067.9539 | 38.5 | 45
391023 | 2018-04-15 14:20 | 25.8285 | Oxy4 (PSt7-10) | 2018-04-04 12:25 | default | 153.2807 | μmol/L | 29.4125 | °C | 995 | hPa | Humid | 35 | 0 | 0 | 23.193 | 121184.6752 | 440050.8323 | 38.5 | 45
391034 | 2018-04-15 14:20 | 25.8453 | Oxy4 (PSt7-10) | 2018-04-04 12:25 | default | 153.3788 | μmol/L | 29.3999 | °C | 995 | hPa | Humid | 35 | 0 | 0 | 23.19 | 121194.5329 | 440062.8058 | 38.5 | 45
391050 | 2018-04-15 14:20 | 25.8615 | Oxy4 (PSt7-10) | 2018-04-04 12:25 | default | 153.3782 | μmol/L | 29.3945 | °C | 995 | hPa | Humid | 35 | 0 | 0 | 23.192 | 121199.338 | 440061.5183 | 38.5 | 45
391060 | 2018-04-15 14:20 | 25.8788 | Oxy4 (PSt7-10) | 2018-04-04 12:25 | default | 153.3738 | μmol/L | 29.3955 | °C | 995 | hPa | Humid | 35 | 0 | 0 | 23.192 | 121194.9445 | 440051.9445 | 38.5 | 45
391062 | 2018-04-15 14:20 | 25.8951 | Oxy4 (PSt7-10) | 2018-04-04 12:25 | default | 153.4024 | μmol/L | 29.3921 | °C | 995 | hPa | Humid | 35 | 0 | 0 | 23.191 | 121186.9465 | 440055.5778 | 38.5 | 45
391080 | 2018-04-15 14:20 | 25.9119 | Oxy4 (PSt7-10) | 2018-04-04 12:25 | default | 153.4391 | μmol/L | 29.3899 | °C | 995 | hPa | Humid | 35 | 0 | 0 | 23.189 | 121192.1016 | 440036.2015 | 38.5 | 45
391082 | 2018-04-15 14:20 | 25.9286 | Oxy4 (PSt7-10) | 2018-04-04 12:25 | default | 153.4293 | μmol/L | 29.3919 | °C | 995 | hPa | Humid | 35 | 0 | 0 | 23.189 | 121193.3007 | 440059.1828 | 38.5 | 45
391096 | 2018-04-15 14:20 | 25.9455 | Oxy4 (PSt7-10) | 2018-04-04 12:25 | default | 153.4039 | μmol/L | 29.3863 | °C | 995 | hPa | Humid | 35 | 0 | 0 | 23.193 | 121192.3994 | 440033.3652 | 38.5 | 45
391105 | 2018-04-15 14:20 | 25.9618 | Oxy4 (PSt7-10) | 2018-04-04 12:25 | default | 153.3996 | μmol/L | 29.3955 | °C | 995 | hPa | Humid | 35 | 0 | 0 | 23.19 | 121195.3088 | 440035.851 | 38.5 | 45
391117 | 2018-04-15 14:20 | 25.9786 | Oxy4 (PSt7-10) | 2018-04-04 12:25 | default | 153.3921 | μmol/L | 29.3943 | °C | 995 | hPa | Humid | 35 | 0 | 0 | 23.191 | 121196.5206 | 440031.2322 | 38.5 | 45
391123 | 2018-04-15 14:20 | 25.995 | Oxy4 (PSt7-10) | 2018-04-04 12:25 | default | 153.4127 | μmol/L | 29.3789 | °C | 995 | hPa | Humid | 35 | 0 | 0 | 23.195 | 121195.0195 | 440036.8764 | 38.5 | 45
391141 | 2018-04-15 14:20 | 26.0119 | Oxy4 (PSt7-10) | 2018-04-04 12:25 | default | 153.3435 | μmol/L | 29.3909 | °C | 995 | hPa | Humid | 35 | 0 | 0 | 23.196 | 121201.9366 | 440048.1525 | 38.5 | 45
391144 | 2018-04-15 14:20 | 26.0281 | Oxy4 (PSt7-10) | 2018-04-04 12:25 | default | 153.3326 | μmol/L | 29.3905 | °C | 995 | hPa | Humid | 35 | 0 | 0 | 23.197 | 121203.6803 | 440026.0158 | 38.5 | 45
391158 | 2018-04-15 14:20 | 26.0452 | Oxy4 (PSt7-10) | 2018-04-04 12:25 | default | 153.411 | μmol/L | 29.3765 | °C | 995 | hPa | Humid | 35 | 0 | 0 | 23.196 | 121212.4851 | 440059.2476 | 38.5 | 45
391166 | 2018-04-15 14:20 | 26.0621 | Oxy4 (PSt7-10) | 2018-04-04 12:25 | default | 153.3813 | μmol/L | 29.3829 | °C | 995 | hPa | Humid | 35 | 0 | 0 | 23.196 | 121217.8974 | 440051.0431 | 38.5 | 45
391181 | 2018-04-15 14:20 | 26.0788 | Oxy4 (PSt7-10) | 2018-04-04 12:25 | default | 153.4439 | μmol/L | 29.375 | °C | 995 | hPa | Humid | 35 | 0 | 0 | 23.194 | 121219.3831 | 440054.451 | 38.5 | 45
391186 | 2018-04-15 14:20 | 26.0954 | Oxy4 (PSt7-10) | 2018-04-04 12:25 | default | 153.4011 | μmol/L | 29.3731 | °C | 995 | hPa | Humid | 35 | 0 | 0 | 23.198 | 121216.0582 | 440038.4723 | 38.5 | 45
391196 | 2018-04-15 14:20 | 26.112 | Oxy4 (PSt7-10) | 2018-04-04 12:25 | default | 153.4558 | μmol/L | 29.3725 | °C | 995 | hPa | Humid | 35 | 0 | 0 | 23.194 | 121223.8735 | 440042.5999 | 38.5 | 45
391210 | 2018-04-15 14:20 | 26.128 | Oxy4 (PSt7-10) | 2018-04-04 12:25 | default | 153.3177 | μmol/L | 29.3909 | °C | 995 | hPa | Humid | 35 | 0 | 0 | 23.198 | 121217.5647 | 440032.3059 | 38.5 | 45
391213 | 2018-04-15 14:20 | 26.1451 | Oxy4 (PSt7-10) | 2018-04-04 12:25 | default | 153.2222 | μmol/L | 29.403 | °C | 995 | hPa | Humid | 35 | 0 | 0 | 23.201 | 121230.4958 | 440033.2964 | 38.5 | 45
391222 | 2018-04-15 14:20 | 26.162 | Oxy4 (PSt7-10) | 2018-04-04 12:25 | default | 153.3456 | μmol/L | 29.3877 | °C | 995 | hPa | Humid | 35 | 0 | 0 | 23.197 | 121233.9789 | 440038.866 | 38.5 | 45
391233 | 2018-04-15 14:20 | 26.178 | Oxy4 (PSt7-10) | 2018-04-04 12:25 | default | 153.3024 | μmol/L | 29.3886 | °C | 995 | hPa | Humid | 35 | 0 | 0 | 23.2 | 121237.0671 | 440041.9889 | 38.5 | 45
391247 | 2018-04-15 14:20 | 26.1961 | Oxy4 (PSt7-10) | 2018-04-04 12:25 | default | 153.2603 | μmol/L | 29.3948 | °C | 995 | hPa | Humid | 35 | 0 | 0 | 23.201 | 121246.4783 | 440056.3579 | 38.5 | 45
391252 | 2018-04-15 14:20 | 26.2119 | Oxy4 (PSt7-10) | 2018-04-04 12:25 | default | 153.3005 | μmol/L | 29.3918 | °C | 995 | hPa | Humid | 35 | 0 | 0 | 23.199 | 121245.3751 | 440043.9188 | 38.5 | 45
391268 | 2018-04-15 14:20 | 26.2291 | Oxy4 (PSt7-10) | 2018-04-04 12:25 | default | 153.2475 | μmol/L | 29.3893 | °C | 995 | hPa | Humid | 35 | 0 | 0 | 23.204 | 121256.8151 | 440043.7536 | 38.5 | 45
391275 | 2018-04-15 14:20 | 26.2453 | Oxy4 (PSt7-10) | 2018-04-04 12:25 | default | 153.306 | μmol/L | 29.3768 | °C | 995 | hPa | Humid | 35 | 0 | 0 | 23.204 | 121251.4116 | 440048.5506 | 38.5 | 45
391285 | 2018-04-15 14:20 | 26.2617 | Oxy4 (PSt7-10) | 2018-04-04 12:25 | default | 153.3198 | μmol/L | 29.3739 | °C | 995 | hPa | Humid | 35 | 0 | 0 | 23.204 | 121248.4139 | 440055.9545 | 38.5 | 45
391298 | 2018-04-15 14:20 | 26.2782 | Oxy4 (PSt7-10) | 2018-04-04 12:25 | default | 153.2262 | μmol/L | 29.3966 | °C | 995 | hPa | Humid | 35 | 0 | 0 | 23.203 | 121245.1875 | 440053.3055 | 38.5 | 45
391302 | 2018-04-15 14:20 | 26.2953 | Oxy4 (PSt7-10) | 2018-04-04 12:25 | default | 153.2513 | μmol/L | 29.394 | °C | 995 | hPa | Humid | 35 | 0 | 0 | 23.202 | 121253.1731 | 440029.9017 | 38.5 | 45
391315 | 2018-04-15 14:20 | 26.3115 | Oxy4 (PSt7-10) | 2018-04-04 12:25 | default | 153.222 | μmol/L | 29.392 | °C | 995 | hPa | Humid | 35 | 0 | 0 | 23.205 | 121246.4309 | 440035.0008 | 38.5 | 45
391328 | 2018-04-15 14:20 | 26.3286 | Oxy4 (PSt7-10) | 2018-04-04 12:25 | default | 153.3505 | μmol/L | 29.3784 | °C | 995 | hPa | Humid | 35 | 0 | 0 | 23.2 | 121249.3639 | 440044.1678 | 38.5 | 45
391336 | 2018-04-15 14:20 | 26.3447 | Oxy4 (PSt7-10) | 2018-04-04 12:25 | default | 153.2986 | μmol/L | 29.3729 | °C | 995 | hPa | Humid | 35 | 0 | 0 | 23.206 | 121251.0859 | 440035.0181 | 38.5 | 45
391348 | 2018-04-15 14:20 | 26.3618 | Oxy4 (PSt7-10) | 2018-04-04 12:25 | default | 153.2024 | μmol/L | 29.3906 | °C | 995 | hPa | Humid | 35 | 0 | 0 | 23.207 | 121247.6747 | 440029.7226 | 38.5 | 45
391353 | 2018-04-15 14:20 | 26.3787 | Oxy4 (PSt7-10) | 2018-04-04 12:25 | default | 153.272 | μmol/L | 29.373 | °C | 995 | hPa | Humid | 35 | 0 | 0 | 23.208 | 121260.2984 | 440041.3229 | 38.5 | 45
391368 | 2018-04-15 14:21 | 26.3953 | Oxy4 (PSt7-10) | 2018-04-04 12:25 | default | 153.3062 | μmol/L | 29.3713 | °C | 995 | hPa | Humid | 35 | 0 | 0 | 23.206 | 121259.3633 | 440036.5616 | 38.5 | 45
391377 | 2018-04-15 14:21 | 26.4119 | Oxy4 (PSt7-10) | 2018-04-04 12:25 | default | 153.3295 | μmol/L | 29.3691 | °C | 995 | hPa | Humid | 35 | 0 | 0 | 23.205 | 121272.88 | 440035.4103 | 38.5 | 45
391384 | 2018-04-15 14:21 | 26.4281 | Oxy4 (PSt7-10) | 2018-04-04 12:25 | default | 153.3558 | μmol/L | 29.3662 | °C | 995 | hPa | Humid | 35 | 0 | 0 | 23.204 | 121263.7138 | 440049.241 | 38.5 | 45
391398 | 2018-04-15 14:21 | 26.4451 | Oxy4 (PSt7-10) | 2018-04-04 12:25 | default | 153.2058 | μmol/L | 29.3816 | °C | 995 | hPa | Humid | 35 | 0 | 0 | 23.21 | 121273.3194 | 440047.3495 | 38.5 | 45
391410 | 2018-04-15 14:21 | 26.4618 | Oxy4 (PSt7-10) | 2018-04-04 12:25 | default | 153.0566 | μmol/L | 29.4079 | °C | 995 | hPa | Humid | 35 | 0 | 0 | 23.212 | 121273.4429 | 440025.463 | 38.5 | 45
391416 | 2018-04-15 14:21 | 26.4784 | Oxy4 (PSt7-10) | 2018-04-04 12:25 | default | 153.1951 | μmol/L | 29.3977 | °C | 995 | hPa | Humid | 35 | 0 | 0 | 23.205 | 121286.3399 | 440029.8412 | 38.5 | 45
391429 | 2018-04-15 14:21 | 26.4951 | Oxy4 (PSt7-10) | 2018-04-04 12:25 | default | 153.146 | μmol/L | 29.3916 | °C | 995 | hPa | Humid | 35 | 0 | 0 | 23.211 | 121282.2715 | 440046.2922 | 38.5 | 45
391433 | 2018-04-15 14:21 | 26.5113 | Oxy4 (PSt7-10) | 2018-04-04 12:25 | default | 153.2285 | μmol/L | 29.3823 | °C | 995 | hPa | Humid | 35 | 0 | 0 | 23.208 | 121282.9032 | 440029.0987 | 38.5 | 45
391449 | 2018-04-15 14:21 | 26.5286 | Oxy4 (PSt7-10) | 2018-04-04 12:25 | default | 153.1574 | μmol/L | 29.3975 | °C | 995 | hPa | Humid | 35 | 0 | 0 | 23.208 | 121283.203 | 440015.0126 | 38.5 | 45
391455 | 2018-04-15 14:21 | 26.5457 | Oxy4 (PSt7-10) | 2018-04-04 12:25 | default | 153.0662 | μmol/L | 29.3949 | °C | 995 | hPa | Humid | 35 | 0 | 0 | 23.216 | 121289.3931 | 440023.3128 | 38.5 | 45
391466 | 2018-04-15 14:21 | 26.5614 | Oxy4 (PSt7-10) | 2018-04-04 12:25 | default | 153.2226 | μmol/L | 29.3808 | °C | 995 | hPa | Humid | 35 | 0 | 0 | 23.209 | 121299.3064 | 440024.3264 | 38.5 | 45
391476 | 2018-04-15 14:21 | 26.5784 | Oxy4 (PSt7-10) | 2018-04-04 12:25 | default | 153.1595 | μmol/L | 29.386 | °C | 995 | hPa | Humid | 35 | 0 | 0 | 23.212 | 121299.9022 | 440027.7887 | 38.5 | 45
391485 | 2018-04-15 14:21 | 26.5947 | Oxy4 (PSt7-10) | 2018-04-04 12:25 | default | 153.1523 | μmol/L | 29.3903 | °C | 995 | hPa | Humid | 35 | 0 | 0 | 23.211 | 121291.9102 | 440022.2049 | 38.5 | 45
391500 | 2018-04-15 14:21 | 26.6121 | Oxy4 (PSt7-10) | 2018-04-04 12:25 | default | 153.1337 | μmol/L | 29.3887 | °C | 995 | hPa | Humid | 35 | 0 | 0 | 23.213 | 121307.0616 | 440024.9736 | 38.5 | 45
391505 | 2018-04-15 14:21 | 26.6285 | Oxy4 (PSt7-10) | 2018-04-04 12:25 | default | 153.1336 | μmol/L | 29.3943 | °C | 995 | hPa | Humid | 35 | 0 | 0 | 23.211 | 121301.1186 | 440009.5554 | 38.5 | 45
391514 | 2018-04-15 14:21 | 26.6456 | Oxy4 (PSt7-10) | 2018-04-04 12:25 | default | 153.1588 | μmol/L | 29.3861 | °C | 995 | hPa | Humid | 35 | 0 | 0 | 23.212 | 121304.5656 | 440022.8433 | 38.5 | 45
391527 | 2018-04-15 14:21 | 26.6618 | Oxy4 (PSt7-10) | 2018-04-04 12:25 | default | 153.1574 | μmol/L | 29.3809 | °C | 995 | hPa | Humid | 35 | 0 | 0 | 23.214 | 121310.6938 | 440022.8291 | 38.5 | 45
391534 | 2018-04-15 14:21 | 26.6787 | Oxy4 (PSt7-10) | 2018-04-04 12:25 | default | 153.1398 | μmol/L | 29.3819 | °C | 995 | hPa | Humid | 35 | 0 | 0 | 23.215 | 121298.8021 | 440005.182 | 38.5 | 45
391547 | 2018-04-15 14:21 | 26.6946 | Oxy4 (PSt7-10) | 2018-04-04 12:25 | default | 153.1424 | μmol/L | 29.3841 | °C | 995 | hPa | Humid | 35 | 0 | 0 | 23.214 | 121304.3921 | 440001.9337 | 38.5 | 45
391559 | 2018-04-15 14:21 | 26.7117 | Oxy4 (PSt7-10) | 2018-04-04 12:25 | default | 153.1003 | μmol/L | 29.3821 | °C | 995 | hPa | Humid | 35 | 0 | 0 | 23.218 | 121306.4659 | 440020.5402 | 38.5 | 45
391570 | 2018-04-15 14:21 | 26.7285 | Oxy4 (PSt7-10) | 2018-04-04 12:25 | default | 153.2006 | μmol/L | 29.369 | °C | 995 | hPa | Humid | 35 | 0 | 0 | 23.215 | 121315.7839 | 440010.2258 | 38.5 | 45
391580 | 2018-04-15 14:21 | 26.7448 | Oxy4 (PSt7-10) | 2018-04-04 12:25 | default | 153.1764 | μmol/L | 29.3741 | °C | 995 | hPa | Humid | 35 | 0 | 0 | 23.215 | 121313.3734 | 440000.2793 | 38.5 | 45
391590 | 2018-04-15 14:21 | 26.7619 | Oxy4 (PSt7-10) | 2018-04-04 12:25 | default | 153.1108 | μmol/L | 29.3743 | °C | 995 | hPa | Humid | 35 | 0 | 0 | 23.22 | 121311.346 | 440020.4257 | 38.5 | 45
391597 | 2018-04-15 14:21 | 26.7784 | Oxy4 (PSt7-10) | 2018-04-04 12:25 | default | 153.0454 | μmol/L | 29.391 | °C | 995 | hPa | Humid | 35 | 0 | 0 | 23.219 | 121319.908 | 440002.9192 | 38.5 | 45
391609 | 2018-04-15 14:21 | 26.7954 | Oxy4 (PSt7-10) | 2018-04-04 12:25 | default | 153.0185 | μmol/L | 29.3995 | °C | 995 | hPa | Humid | 35 | 0 | 0 | 23.218 | 121318.4639 | 440022.3627 | 38.5 | 45
391616 | 2018-04-15 14:21 | 26.8113 | Oxy4 (PSt7-10) | 2018-04-04 12:25 | default | 153.0543 | μmol/L | 29.3891 | °C | 995 | hPa | Humid | 35 | 0 | 0 | 23.219 | 121317.7529 | 440005.6739 | 38.5 | 45
391628 | 2018-04-15 14:21 | 26.8287 | Oxy4 (PSt7-10) | 2018-04-04 12:25 | default | 153.0536 | μmol/L | 29.392 | °C | 995 | hPa | Humid | 35 | 0 | 0 | 23.218 | 121318.5395 | 440019.8873 | 38.5 | 45
391632 | 2018-04-15 14:21 | 26.8453 | Oxy4 (PSt7-10) | 2018-04-04 12:25 | default | 153.0188 | μmol/L | 29.3995 | °C | 995 | hPa | Humid | 35 | 0 | 0 | 23.218 | 121327.1152 | 440000.6484 | 38.5 | 45
391643 | 2018-04-15 14:21 | 26.8616 | Oxy4 (PSt7-10) | 2018-04-04 12:25 | default | 153.0123 | μmol/L | 29.3981 | °C | 995 | hPa | Humid | 35 | 0 | 0 | 23.219 | 121329.145 | 440003.7179 | 38.5 | 45
391658 | 2018-04-15 14:21 | 26.8782 | Oxy4 (PSt7-10) | 2018-04-04 12:25 | default | 153.0625 | μmol/L | 29.3819 | °C | 995 | hPa | Humid | 35 | 0 | 0 | 23.221 | 121333.7818 | 440008.1132 | 38.5 | 45
391664 | 2018-04-15 14:21 | 26.8954 | Oxy4 (PSt7-10) | 2018-04-04 12:25 | default | 153.1028 | μmol/L | 29.3705 | °C | 995 | hPa | Humid | 35 | 0 | 0 | 23.222 | 121334.4499 | 440001.8026 | 38.5 | 45
391672 | 2018-04-15 14:21 | 26.912 | Oxy4 (PSt7-10) | 2018-04-04 12:25 | default | 153.0776 | μmol/L | 29.3787 | °C | 995 | hPa | Humid | 35 | 0 | 0 | 23.221 | 121343.5559 | 440006.5987 | 38.5 | 45
391685 | 2018-04-15 14:21 | 26.9288 | Oxy4 (PSt7-10) | 2018-04-04 12:25 | default | 153.0537 | μmol/L | 29.381 | °C | 995 | hPa | Humid | 35 | 0 | 0 | 23.222 | 121361.4871 | 440022.4601 | 38.5 | 45
391699 | 2018-04-15 14:21 | 26.9449 | Oxy4 (PSt7-10) | 2018-04-04 12:25 | default | 153.0153 | μmol/L | 29.3837 | °C | 995 | hPa | Humid | 35 | 0 | 0 | 23.224 | 121355.3036 | 440001.0624 | 38.5 | 45
391709 | 2018-04-15 14:21 | 26.9616 | Oxy4 (PSt7-10) | 2018-04-04 12:25 | default | 153.0032 | μmol/L | 29.3863 | °C | 995 | hPa | Humid | 35 | 0 | 0 | 23.224 | 121364.8513 | 440008.9481 | 38.5 | 45
391714 | 2018-04-15 14:21 | 26.9783 | Oxy4 (PSt7-10) | 2018-04-04 12:25 | default | 153.0527 | μmol/L | 29.3729 | °C | 995 | hPa | Humid | 35 | 0 | 0 | 23.225 | 121370.8667 | 440000.514 | 38.5 | 45
391726 | 2018-04-15 14:21 | 26.9947 | Oxy4 (PSt7-10) | 2018-04-04 12:25 | default | 153.0158 | μmol/L | 29.3808 | °C | 995 | hPa | Humid | 35 | 0 | 0 | 23.225 | 121379.0599 | 439998.851 | 38.5 | 45
391735 | 2018-04-15 14:21 | 27.0117 | Oxy4 (PSt7-10) | 2018-04-04 12:25 | default | 153.033 | μmol/L | 29.3854 | °C | 995 | hPa | Humid | 35 | 0 | 0 | 23.222 | 121378.5416 | 440007.4654 | 38.5 | 45
391748 | 2018-04-15 14:21 | 27.0284 | Oxy4 (PSt7-10) | 2018-04-04 12:25 | default | 153.009 | μmol/L | 29.3823 | °C | 995 | hPa | Humid | 35 | 0 | 0 | 23.225 | 121386.2672 | 439989.8871 | 38.5 | 45
391752 | 2018-04-15 14:21 | 27.045 | Oxy4 (PSt7-10) | 2018-04-04 12:25 | default | 152.9832 | μmol/L | 29.3795 | °C | 995 | hPa | Humid | 35 | 0 | 0 | 23.228 | 121386.8136 | 439998.3494 | 38.5 | 45
391767 | 2018-04-15 14:21 | 27.0618 | Oxy4 (PSt7-10) | 2018-04-04 12:25 | default | 153.0413 | μmol/L | 29.3726 | °C | 995 | hPa | Humid | 35 | 0 | 0 | 23.226 | 121396.1549 | 439995.4007 | 38.5 | 45
391774 | 2018-04-15 14:21 | 27.0786 | Oxy4 (PSt7-10) | 2018-04-04 12:25 | default | 152.9427 | μmol/L | 29.3992 | °C | 995 | hPa | Humid | 35 | 0 | 0 | 23.224 | 121403.5864 | 439995.3392 | 38.5 | 45
391783 | 2018-04-15 14:21 | 27.0954 | Oxy4 (PSt7-10) | 2018-04-04 12:25 | default | 152.914 | μmol/L | 29.386 | °C | 995 | hPa | Humid | 35 | 0 | 0 | 23.231 | 121406.327 | 439985.1556 | 38.5 | 45
391799 | 2018-04-15 14:21 | 27.1121 | Oxy4 (PSt7-10) | 2018-04-04 12:25 | default | 152.9663 | μmol/L | 29.3859 | °C | 995 | hPa | Humid | 35 | 0 | 0 | 23.227 | 121407.9778 | 439993.8142 | 38.5 | 45
391810 | 2018-04-15 14:21 | 27.1285 | Oxy4 (PSt7-10) | 2018-04-04 12:25 | default | 153.0254 | μmol/L | 29.376 | °C | 995 | hPa | Humid | 35 | 0 | 0 | 23.226 | 121406.9117 | 439994.7263 | 38.5 | 45
391815 | 2018-04-15 14:21 | 27.1447 | Oxy4 (PSt7-10) | 2018-04-04 12:25 | default | 152.9761 | μmol/L | 29.3755 | °C | 995 | hPa | Humid | 35 | 0 | 0 | 23.23 | 121396.8764 | 439990.7675 | 38.5 | 45
391831 | 2018-04-15 14:21 | 27.1621 | Oxy4 (PSt7-10) | 2018-04-04 12:25 | default | 152.9212 | μmol/L | 29.3927 | °C | 995 | hPa | Humid | 35 | 0 | 0 | 23.228 | 121419.636 | 440011.2697 | 38.5 | 45
391837 | 2018-04-15 14:21 | 27.178 | Oxy4 (PSt7-10) | 2018-04-04 12:25 | default | 152.9152 | μmol/L | 29.3885 | °C | 995 | hPa | Humid | 35 | 0 | 0 | 23.23 | 121400.7344 | 439991.7385 | 38.5 | 45
391849 | 2018-04-15 14:21 | 27.1948 | Oxy4 (PSt7-10) | 2018-04-04 12:25 | default | 152.9651 | μmol/L | 29.3834 | °C | 995 | hPa | Humid | 35 | 0 | 0 | 23.228 | 121402.1718 | 440005.1443 | 38.5 | 45
391855 | 2018-04-15 14:21 | 27.2115 | Oxy4 (PSt7-10) | 2018-04-04 12:25 | default | 152.9668 | μmol/L | 29.3802 | °C | 995 | hPa | Humid | 35 | 0 | 0 | 23.229 | 121400.8189 | 440005.7354 | 38.5 | 45
391866 | 2018-04-15 14:21 | 27.2282 | Oxy4 (PSt7-10) | 2018-04-04 12:25 | default | 152.9676 | μmol/L | 29.3773 | °C | 995 | hPa | Humid | 35 | 0 | 0 | 23.23 | 121406.4666 | 440010.2763 | 38.5 | 45
391873 | 2018-04-15 14:21 | 27.2451 | Oxy4 (PSt7-10) | 2018-04-04 12:25 | default | 152.9382 | μmol/L | 29.3808 | °C | 995 | hPa | Humid | 35 | 0 | 0 | 23.231 | 121408.2959 | 439997.0102 | 38.5 | 45
391884 | 2018-04-15 14:21 | 27.2617 | Oxy4 (PSt7-10) | 2018-04-04 12:25 | default | 152.9102 | μmol/L | 29.3841 | °C | 995 | hPa | Humid | 35 | 0 | 0 | 23.232 | 121407.2306 | 440001.7654 | 38.5 | 45
391899 | 2018-04-15 14:21 | 27.2785 | Oxy4 (PSt7-10) | 2018-04-04 12:25 | default | 152.8966 | μmol/L | 29.3842 | °C | 995 | hPa | Humid | 35 | 0 | 0 | 23.233 | 121400.1287 | 439996.8197 | 38.5 | 45
391904 | 2018-04-15 14:21 | 27.2947 | Oxy4 (PSt7-10) | 2018-04-04 12:25 | default | 152.8575 | μmol/L | 29.3926 | °C | 995 | hPa | Humid | 35 | 0 | 0 | 23.233 | 121406.1556 | 439990.5133 | 38.5 | 45
391916 | 2018-04-15 14:21 | 27.3118 | Oxy4 (PSt7-10) | 2018-04-04 12:25 | default | 152.918 | μmol/L | 29.3686 | °C | 995 | hPa | Humid | 35 | 0 | 0 | 23.237 | 121410.708 | 440003.8315 | 38.5 | 45
391930 | 2018-04-15 14:21 | 27.3296 | Oxy4 (PSt7-10) | 2018-04-04 12:25 | default | 152.9009 | μmol/L | 29.3723 | °C | 995 | hPa | Humid | 35 | 0 | 0 | 23.237 | 121411.2766 | 439996.8718 | 38.5 | 45
391936 | 2018-04-15 14:21 | 27.3447 | Oxy4 (PSt7-10) | 2018-04-04 12:25 | default | 152.9162 | μmol/L | 29.38 | °C | 995 | hPa | Humid | 35 | 0 | 0 | 23.233 | 121408.9914 | 439987.2704 | 38.5 | 45
391947 | 2018-04-15 14:21 | 27.362 | Oxy4 (PSt7-10) | 2018-04-04 12:25 | default | 152.9505 | μmol/L | 29.3617 | °C | 995 | hPa | Humid | 35 | 0 | 0 | 23.237 | 121409.5735 | 439999.9582 | 38.5 | 45
391959 | 2018-04-15 14:21 | 27.3786 | Oxy4 (PSt7-10) | 2018-04-04 12:25 | default | 152.9705 | μmol/L | 29.3657 | °C | 995 | hPa | Humid | 35 | 0 | 0 | 23.234 | 121418.3393 | 440003.2648 | 38.5 | 45
391965 | 2018-04-15 14:22 | 27.395 | Oxy4 (PSt7-10) | 2018-04-04 12:25 | default | 152.842 | μmol/L | 29.3821 | °C | 995 | hPa | Humid | 35 | 0 | 0 | 23.238 | 121421.2352 | 440000.0133 | 38.5 | 45
391976 | 2018-04-15 14:22 | 27.412 | Oxy4 (PSt7-10) | 2018-04-04 12:25 | default | 152.7839 | μmol/L | 29.3945 | °C | 995 | hPa | Humid | 35 | 0 | 0 | 23.238 | 121427.2975 | 439981.3092 | 38.5 | 45
391990 | 2018-04-15 14:22 | 27.4288 | Oxy4 (PSt7-10) | 2018-04-04 12:25 | default | 152.7994 | μmol/L | 29.3912 | °C | 995 | hPa | Humid | 35 | 0 | 0 | 23.238 | 121433.5144 | 439987.9945 | 38.5 | 45
391999 | 2018-04-15 14:22 | 27.4455 | Oxy4 (PSt7-10) | 2018-04-04 12:25 | default | 152.7811 | μmol/L | 29.3979 | °C | 995 | hPa | Humid | 35 | 0 | 0 | 23.237 | 121433.6868 | 439979.8434 | 38.5 | 45
392002 | 2018-04-15 14:22 | 27.462 | Oxy4 (PSt7-10) | 2018-04-04 12:25 | default | 152.8805 | μmol/L | 29.3766 | °C | 995 | hPa | Humid | 35 | 0 | 0 | 23.237 | 121440.2787 | 439988.108 | 38.5 | 45
392020 | 2018-04-15 14:22 | 27.4787 | Oxy4 (PSt7-10) | 2018-04-04 12:25 | default | 152.9145 | μmol/L | 29.3666 | °C | 995 | hPa | Humid | 35 | 0 | 0 | 23.238 | 121451.8223 | 439985.614 | 38.5 | 45
392029 | 2018-04-15 14:22 | 27.4951 | Oxy4 (PSt7-10) | 2018-04-04 12:25 | default | 152.7961 | μmol/L | 29.3864 | °C | 995 | hPa | Humid | 35 | 0 | 0 | 23.24 | 121443.8359 | 439985.5335 | 38.5 | 45
392035 | 2018-04-15 14:22 | 27.5113 | Oxy4 (PSt7-10) | 2018-04-04 12:25 | default | 152.7553 | μmol/L | 29.3869 | °C | 995 | hPa | Humid | 35 | 0 | 0 | 23.243 | 121448.8078 | 439983.5577 | 38.5 | 45
392048 | 2018-04-15 14:22 | 27.5284 | Oxy4 (PSt7-10) | 2018-04-04 12:25 | default | 152.8737 | μmol/L | 29.3698 | °C | 995 | hPa | Humid | 35 | 0 | 0 | 23.24 | 121448.3346 | 439998.5342 | 38.5 | 45
392054 | 2018-04-15 14:22 | 27.5451 | Oxy4 (PSt7-10) | 2018-04-04 12:25 | default | 152.8363 | μmol/L | 29.3806 | °C | 995 | hPa | Humid | 35 | 0 | 0 | 23.239 | 121461.179 | 440005.1194 | 38.5 | 45
392067 | 2018-04-15 14:22 | 27.5621 | Oxy4 (PSt7-10) | 2018-04-04 12:25 | default | 152.7981 | μmol/L | 29.3832 | °C | 995 | hPa | Humid | 35 | 0 | 0 | 23.241 | 121461.5952 | 439992.6405 | 38.5 | 45
392072 | 2018-04-15 14:22 | 27.5783 | Oxy4 (PSt7-10) | 2018-04-04 12:25 | default | 152.7911 | μmol/L | 29.3737 | °C | 995 | hPa | Humid | 35 | 0 | 0 | 23.245 | 121458.561 | 439982.3604 | 38.5 | 45
392087 | 2018-04-15 14:22 | 27.5947 | Oxy4 (PSt7-10) | 2018-04-04 12:25 | default | 152.7923 | μmol/L | 29.3762 | °C | 995 | hPa | Humid | 35 | 0 | 0 | 23.244 | 121454.6279 | 439981.5569 | 38.5 | 45
392096 | 2018-04-15 14:22 | 27.6117 | Oxy4 (PSt7-10) | 2018-04-04 12:25 | default | 152.8806 | μmol/L | 29.3684 | °C | 995 | hPa | Humid | 35 | 0 | 0 | 23.24 | 121457.2965 | 439985.6431 | 38.5 | 45
392109 | 2018-04-15 14:22 | 27.6288 | Oxy4 (PSt7-10) | 2018-04-04 12:25 | default | 152.8229 | μmol/L | 29.3752 | °C | 995 | hPa | Humid | 35 | 0 | 0 | 23.242 | 121449.4211 | 439996.3736 | 38.5 | 45
392121 | 2018-04-15 14:22 | 27.6448 | Oxy4 (PSt7-10) | 2018-04-04 12:25 | default | 152.7553 | μmol/L | 29.3786 | °C | 995 | hPa | Humid | 35 | 0 | 0 | 23.246 | 121458.6935 | 439990.4271 | 38.5 | 45
392125 | 2018-04-15 14:22 | 27.6624 | Oxy4 (PSt7-10) | 2018-04-04 12:25 | default | 152.6779 | μmol/L | 29.3869 | °C | 995 | hPa | Humid | 35 | 0 | 0 | 23.249 | 121465.2415 | 439987.9532 | 38.5 | 45
392133 | 2018-04-15 14:22 | 27.678 | Oxy4 (PSt7-10) | 2018-04-04 12:25 | default | 152.7968 | μmol/L | 29.3725 | °C | 995 | hPa | Humid | 35 | 0 | 0 | 23.245 | 121452.2022 | 439972.2833 | 38.5 | 45
392148 | 2018-04-15 14:22 | 27.6958 | Oxy4 (PSt7-10) | 2018-04-04 12:25 | default | 152.7711 | μmol/L | 29.3725 | °C | 995 | hPa | Humid | 35 | 0 | 0 | 23.247 | 121461.9322 | 439961.5424 | 38.5 | 45
392155 | 2018-04-15 14:22 | 27.7117 | Oxy4 (PSt7-10) | 2018-04-04 12:25 | default | 152.7638 | μmol/L | 29.3823 | °C | 995 | hPa | Humid | 35 | 0 | 0 | 23.244 | 121466.7553 | 439973.725 | 38.5 | 45
392166 | 2018-04-15 14:22 | 27.7283 | Oxy4 (PSt7-10) | 2018-04-04 12:25 | default | 152.6543 | μmol/L | 29.3974 | °C | 995 | hPa | Humid | 35 | 0 | 0 | 23.247 | 121458.9679 | 439976.9167 | 38.5 | 45
392172 | 2018-04-15 14:22 | 27.7452 | Oxy4 (PSt7-10) | 2018-04-04 12:25 | default | 152.6918 | μmol/L | 29.3894 | °C | 995 | hPa | Humid | 35 | 0 | 0 | 23.247 | 121467.8181 | 439974.7855 | 38.5 | 45
392191 | 2018-04-15 14:22 | 27.7618 | Oxy4 (PSt7-10) | 2018-04-04 12:25 | default | 152.6709 | μmol/L | 29.3939 | °C | 995 | hPa | Humid | 35 | 0 | 0 | 23.247 | 121470.2257 | 439968.6818 | 38.5 | 45
392194 | 2018-04-15 14:22 | 27.7786 | Oxy4 (PSt7-10) | 2018-04-04 12:25 | default | 152.7782 | μmol/L | 29.3737 | °C | 995 | hPa | Humid | 35 | 0 | 0 | 23.246 | 121473.6789 | 439959.1545 | 38.5 | 45
392205 | 2018-04-15 14:22 | 27.7953 | Oxy4 (PSt7-10) | 2018-04-04 12:25 | default | 152.7435 | μmol/L | 29.3729 | °C | 995 | hPa | Humid | 35 | 0 | 0 | 23.249 | 121476.2129 | 439972.5036 | 38.5 | 45
392218 | 2018-04-15 14:22 | 27.812 | Oxy4 (PSt7-10) | 2018-04-04 12:25 | default | 152.7424 | μmol/L | 29.3758 | °C | 995 | hPa | Humid | 35 | 0 | 0 | 23.248 | 121489.3964 | 439980.774 | 38.5 | 45
392227 | 2018-04-15 14:22 | 27.8286 | Oxy4 (PSt7-10) | 2018-04-04 12:25 | default | 152.7479 | μmol/L | 29.3692 | °C | 995 | hPa | Humid | 35 | 0 | 0 | 23.25 | 121484.751 | 439974.1995 | 38.5 | 45
392232 | 2018-04-15 14:22 | 27.8446 | Oxy4 (PSt7-10) | 2018-04-04 12:25 | default | 152.65 | μmol/L | 29.3901 | °C | 995 | hPa | Humid | 35 | 0 | 0 | 23.25 | 121480.2912 | 439950.0255 | 38.5 | 45
392246 | 2018-04-15 14:22 | 27.8615 | Oxy4 (PSt7-10) | 2018-04-04 12:25 | default | 152.7026 | μmol/L | 29.3788 | °C | 995 | hPa | Humid | 35 | 0 | 0 | 23.25 | 121491.8579 | 439964.5288 | 38.5 | 45
392260 | 2018-04-15 14:22 | 27.8787 | Oxy4 (PSt7-10) | 2018-04-04 12:25 | default | 152.6813 | μmol/L | 29.3806 | °C | 995 | hPa | Humid | 35 | 0 | 0 | 23.251 | 121494.3491 | 439975.7303 | 38.5 | 45
392268 | 2018-04-15 14:22 | 27.8951 | Oxy4 (PSt7-10) | 2018-04-04 12:25 | default | 152.6678 | μmol/L | 29.378 | °C | 995 | hPa | Humid | 35 | 0 | 0 | 23.253 | 121497.284 | 439973.1456 | 38.5 | 45
392274 | 2018-04-15 14:22 | 27.9119 | Oxy4 (PSt7-10) | 2018-04-04 12:25 | default | 152.5969 | μmol/L | 29.3904 | °C | 995 | hPa | Humid | 35 | 0 | 0 | 23.254 | 121505.0976 | 439953.2795 | 38.5 | 45
392287 | 2018-04-15 14:22 | 27.9288 | Oxy4 (PSt7-10) | 2018-04-04 12:25 | default | 152.6995 | μmol/L | 29.3712 | °C | 995 | hPa | Humid | 35 | 0 | 0 | 23.253 | 121504.3972 | 439954.7888 | 38.5 | 45
392292 | 2018-04-15 14:22 | 27.945 | Oxy4 (PSt7-10) | 2018-04-04 12:25 | default | 152.6991 | μmol/L | 29.3713 | °C | 995 | hPa | Humid | 35 | 0 | 0 | 23.253 | 121506.5338 | 439974.1842 | 38.5 | 45
392302 | 2018-04-15 14:22 | 27.9614 | Oxy4 (PSt7-10) | 2018-04-04 12:25 | default | 152.6794 | μmol/L | 29.3755 | °C | 995 | hPa | Humid | 35 | 0 | 0 | 23.253 | 121514.3819 | 439964.7136 | 38.5 | 45
392313 | 2018-04-15 14:22 | 27.9786 | Oxy4 (PSt7-10) | 2018-04-04 12:25 | default | 152.6684 | μmol/L | 29.3751 | °C | 995 | hPa | Humid | 35 | 0 | 0 | 23.254 | 121516.8948 | 439972.7287 | 38.5 | 45
392327 | 2018-04-15 14:22 | 27.9955 | Oxy4 (PSt7-10) | 2018-04-04 12:25 | default | 152.6799 | μmol/L | 29.3727 | °C | 995 | hPa | Humid | 35 | 0 | 0 | 23.254 | 121521.7231 | 439965.2364 | 38.5 | 45
392338 | 2018-04-15 14:22 | 28.0116 | Oxy4 (PSt7-10) | 2018-04-04 12:25 | default | 152.7079 | μmol/L | 29.3612 | °C | 995 | hPa | Humid | 35 | 0 | 0 | 23.256 | 121505.2597 | 439970.7243 | 38.5 | 45
392343 | 2018-04-15 14:22 | 28.0285 | Oxy4 (PSt7-10) | 2018-04-04 12:25 | default | 152.5712 | μmol/L | 29.3904 | °C | 995 | hPa | Humid | 35 | 0 | 0 | 23.256 | 121514.355 | 439961.7943 | 38.5 | 45
392361 | 2018-04-15 14:22 | 28.0449 | Oxy4 (PSt7-10) | 2018-04-04 12:25 | default | 152.6105 | μmol/L | 29.3875 | °C | 995 | hPa | Humid | 35 | 0 | 0 | 23.254 | 121511.2898 | 439965.2517 | 38.5 | 45
392365 | 2018-04-15 14:22 | 28.0616 | Oxy4 (PSt7-10) | 2018-04-04 12:25 | default | 152.5836 | μmol/L | 29.3905 | °C | 995 | hPa | Humid | 35 | 0 | 0 | 23.255 | 121506.3572 | 439970.1195 | 38.5 | 45
392372 | 2018-04-15 14:22 | 28.0784 | Oxy4 (PSt7-10) | 2018-04-04 12:25 | default | 152.6347 | μmol/L | 29.3796 | °C | 995 | hPa | Humid | 35 | 0 | 0 | 23.255 | 121507.395 | 439970.8038 | 38.5 | 45
392382 | 2018-04-15 14:22 | 28.095 | Oxy4 (PSt7-10) | 2018-04-04 12:25 | default | 152.6438 | μmol/L | 29.3694 | °C | 995 | hPa | Humid | 35 | 0 | 0 | 23.258 | 121514.4186 | 439966.987 | 38.5 | 45
392398 | 2018-04-15 14:22 | 28.1119 | Oxy4 (PSt7-10) | 2018-04-04 12:25 | default | 152.6314 | μmol/L | 29.3748 | °C | 995 | hPa | Humid | 35 | 0 | 0 | 23.257 | 121517.2106 | 439974.4964 | 38.5 | 45
392407 | 2018-04-15 14:22 | 28.1284 | Oxy4 (PSt7-10) | 2018-04-04 12:25 | default | 152.5114 | μmol/L | 29.3867 | °C | 995 | hPa | Humid | 35 | 0 | 0 | 23.262 | 121523.4222 | 439968.1766 | 38.5 | 45
392416 | 2018-04-15 14:22 | 28.1449 | Oxy4 (PSt7-10) | 2018-04-04 12:25 | default | 152.5656 | μmol/L | 29.3834 | °C | 995 | hPa | Humid | 35 | 0 | 0 | 23.259 | 121530.0711 | 439972.5044 | 38.5 | 45
392422 | 2018-04-15 14:22 | 28.1615 | Oxy4 (PSt7-10) | 2018-04-04 12:25 | default | 152.5414 | μmol/L | 29.383 | °C | 995 | hPa | Humid | 35 | 0 | 0 | 23.261 | 121526.9928 | 439960.061 | 38.5 | 45
392438 | 2018-04-15 14:22 | 28.178 | Oxy4 (PSt7-10) | 2018-04-04 12:25 | default | 152.6182 | μmol/L | 29.3638 | °C | 995 | hPa | Humid | 35 | 0 | 0 | 23.262 | 121536.108 | 439959.2558 | 38.5 | 45
392445 | 2018-04-15 14:22 | 28.1947 | Oxy4 (PSt7-10) | 2018-04-04 12:25 | default | 152.5406 | μmol/L | 29.3777 | °C | 995 | hPa | Humid | 35 | 0 | 0 | 23.263 | 121533.9772 | 439943.717 | 38.5 | 45
392458 | 2018-04-15 14:22 | 28.2114 | Oxy4 (PSt7-10) | 2018-04-04 12:25 | default | 152.4729 | μmol/L | 29.3894 | °C | 995 | hPa | Humid | 35 | 0 | 0 | 23.264 | 121536.1316 | 439943.9925 | 38.5 | 45
392470 | 2018-04-15 14:22 | 28.2282 | Oxy4 (PSt7-10) | 2018-04-04 12:25 | default | 152.6089 | μmol/L | 29.3658 | °C | 995 | hPa | Humid | 35 | 0 | 0 | 23.262 | 121547.9851 | 439968.0956 | 38.5 | 45
392474 | 2018-04-15 14:22 | 28.2453 | Oxy4 (PSt7-10) | 2018-04-04 12:25 | default | 152.5827 | μmol/L | 29.3632 | °C | 995 | hPa | Humid | 35 | 0 | 0 | 23.265 | 121540.795 | 439950.0983 | 38.5 | 45
392490 | 2018-04-15 14:22 | 28.2617 | Oxy4 (PSt7-10) | 2018-04-04 12:25 | default | 152.5472 | μmol/L | 29.368 | °C | 995 | hPa | Humid | 35 | 0 | 0 | 23.266 | 121554.1786 | 439945.8511 | 38.5 | 45
392493 | 2018-04-15 14:22 | 28.2786 | Oxy4 (PSt7-10) | 2018-04-04 12:25 | default | 152.5223 | μmol/L | 29.3761 | °C | 995 | hPa | Humid | 35 | 0 | 0 | 23.265 | 121562.2546 | 439947.5303 | 38.5 | 45
392508 | 2018-04-15 14:22 | 28.295 | Oxy4 (PSt7-10) | 2018-04-04 12:25 | default | 152.5559 | μmol/L | 29.3772 | °C | 995 | hPa | Humid | 35 | 0 | 0 | 23.262 | 121558.3347 | 439942.6603 | 38.5 | 45
392515 | 2018-04-15 14:22 | 28.3117 | Oxy4 (PSt7-10) | 2018-04-04 12:25 | default | 152.4835 | μmol/L | 29.3762 | °C | 995 | hPa | Humid | 35 | 0 | 0 | 23.268 | 121557.8164 | 439952.5299 | 38.5 | 45
392524 | 2018-04-15 14:22 | 28.3286 | Oxy4 (PSt7-10) | 2018-04-04 12:25 | default | 152.5027 | μmol/L | 29.372 | °C | 995 | hPa | Humid | 35 | 0 | 0 | 23.268 | 121570.606 | 439969.4867 | 38.5 | 45
392533 | 2018-04-15 14:22 | 28.3447 | Oxy4 (PSt7-10) | 2018-04-04 12:25 | default | 152.4982 | μmol/L | 29.373 | °C | 995 | hPa | Humid | 35 | 0 | 0 | 23.268 | 121568.7623 | 439948.8119 | 38.5 | 45
392549 | 2018-04-15 14:22 | 28.3618 | Oxy4 (PSt7-10) | 2018-04-04 12:25 | default | 152.4445 | μmol/L | 29.3817 | °C | 995 | hPa | Humid | 35 | 0 | 0 | 23.269 | 121574.457 | 439959.7537 | 38.5 | 45
392558 | 2018-04-15 14:22 | 28.3783 | Oxy4 (PSt7-10) | 2018-04-04 12:25 | default | 152.5192 | μmol/L | 29.3795 | °C | 995 | hPa | Humid | 35 | 0 | 0 | 23.264 | 121573.3359 | 439969.399 | 38.5 | 45
392566 | 2018-04-15 14:23 | 28.3951 | Oxy4 (PSt7-10) | 2018-04-04 12:25 | default | 152.4595 | μmol/L | 29.3785 | °C | 995 | hPa | Humid | 35 | 0 | 0 | 23.269 | 121565.0528 | 439942.55 | 38.5 | 45
392576 | 2018-04-15 14:23 | 28.4126 | Oxy4 (PSt7-10) | 2018-04-04 12:25 | default | 152.4974 | μmol/L | 29.3787 | °C | 995 | hPa | Humid | 35 | 0 | 0 | 23.266 | 121570.3513 | 439961.3 | 38.5 | 45
392590 | 2018-04-15 14:23 | 28.4282 | Oxy4 (PSt7-10) | 2018-04-04 12:25 | default | 152.434 | μmol/L | 29.3757 | °C | 995 | hPa | Humid | 35 | 0 | 0 | 23.272 | 121569.8941 | 439956.0546 | 38.5 | 45
392595 | 2018-04-15 14:23 | 28.4449 | Oxy4 (PSt7-10) | 2018-04-04 12:25 | default | 152.4684 | μmol/L | 29.3849 | °C | 995 | hPa | Humid | 35 | 0 | 0 | 23.266 | 121568.7672 | 439950.861 | 38.5 | 45
392606 | 2018-04-15 14:23 | 28.4616 | Oxy4 (PSt7-10) | 2018-04-04 12:25 | default | 152.4403 | μmol/L | 29.3772 | °C | 995 | hPa | Humid | 35 | 0 | 0 | 23.271 | 121582.7237 | 439961.8873 | 38.5 | 45
392615 | 2018-04-15 14:23 | 28.4788 | Oxy4 (PSt7-10) | 2018-04-04 12:25 | default | 152.4795 | μmol/L | 29.3715 | °C | 995 | hPa | Humid | 35 | 0 | 0 | 23.27 | 121571.8812 | 439960.4784 | 38.5 | 45
392629 | 2018-04-15 14:23 | 28.495 | Oxy4 (PSt7-10) | 2018-04-04 12:25 | default | 152.502 | μmol/L | 29.3722 | °C | 995 | hPa | Humid | 35 | 0 | 0 | 23.268 | 121575.4538 | 439969.0035 | 38.5 | 45
392634 | 2018-04-15 14:23 | 28.5121 | Oxy4 (PSt7-10) | 2018-04-04 12:25 | default | 152.387 | μmol/L | 29.3941 | °C | 995 | hPa | Humid | 35 | 0 | 0 | 23.269 | 121572.9202 | 439967.4077 | 38.5 | 45
392648 | 2018-04-15 14:23 | 28.5284 | Oxy4 (PSt7-10) | 2018-04-04 12:25 | default | 152.3581 | μmol/L | 29.3948 | °C | 995 | hPa | Humid | 35 | 0 | 0 | 23.271 | 121579.5682 | 439961.0058 | 38.5 | 45
392653 | 2018-04-15 14:23 | 28.5453 | Oxy4 (PSt7-10) | 2018-04-04 12:25 | default | 152.4853 | μmol/L | 29.373 | °C | 995 | hPa | Humid | 35 | 0 | 0 | 23.269 | 121581.21 | 439952.7904 | 38.5 | 45
392667 | 2018-04-15 14:23 | 28.5615 | Oxy4 (PSt7-10) | 2018-04-04 12:25 | default | 152.4363 | μmol/L | 29.3697 | °C | 995 | hPa | Humid | 35 | 0 | 0 | 23.274 | 121589.3577 | 439945.3503 | 38.5 | 45
392679 | 2018-04-15 14:23 | 28.5787 | Oxy4 (PSt7-10) | 2018-04-04 12:25 | default | 152.4112 | μmol/L | 29.3806 | °C | 995 | hPa | Humid | 35 | 0 | 0 | 23.272 | 121593.395 | 439974.2424 | 38.5 | 45
392690 | 2018-04-15 14:23 | 28.5954 | Oxy4 (PSt7-10) | 2018-04-04 12:25 | default | 152.512 | μmol/L | 29.359 | °C | 995 | hPa | Humid | 35 | 0 | 0 | 23.272 | 121596.3068 | 439941.2601 | 38.5 | 45
392698 | 2018-04-15 14:23 | 28.6113 | Oxy4 (PSt7-10) | 2018-04-04 12:25 | default | 152.4432 | μmol/L | 29.3683 | °C | 995 | hPa | Humid | 35 | 0 | 0 | 23.274 | 121600.3337 | 439965.5355 | 38.5 | 45
392705 | 2018-04-15 14:23 | 28.6282 | Oxy4 (PSt7-10) | 2018-04-04 12:25 | default | 152.447 | μmol/L | 29.3702 | °C | 995 | hPa | Humid | 35 | 0 | 0 | 23.273 | 121607.446 | 439981.0279 | 38.5 | 45
392718 | 2018-04-15 14:23 | 28.645 | Oxy4 (PSt7-10) | 2018-04-04 12:25 | default | 152.4095 | μmol/L | 29.3782 | °C | 995 | hPa | Humid | 35 | 0 | 0 | 23.273 | 121599.2359 | 439963.0758 | 38.5 | 45
392730 | 2018-04-15 14:23 | 28.6618 | Oxy4 (PSt7-10) | 2018-04-04 12:25 | default | 152.3531 | μmol/L | 29.3876 | °C | 995 | hPa | Humid | 35 | 0 | 0 | 23.274 | 121610.1733 | 439955.6879 | 38.5 | 45
392739 | 2018-04-15 14:23 | 28.6788 | Oxy4 (PSt7-10) | 2018-04-04 12:25 | default | 152.3308 | μmol/L | 29.3841 | °C | 995 | hPa | Humid | 35 | 0 | 0 | 23.277 | 121619.9496 | 439964.195 | 38.5 | 45
392749 | 2018-04-15 14:23 | 28.6952 | Oxy4 (PSt7-10) | 2018-04-04 12:25 | default | 152.4332 | μmol/L | 29.3759 | °C | 995 | hPa | Humid | 35 | 0 | 0 | 23.272 | 121622.5487 | 439933.0475 | 38.5 | 45
392757 | 2018-04-15 14:23 | 28.7119 | Oxy4 (PSt7-10) | 2018-04-04 12:25 | default | 152.3876 | μmol/L | 29.3719 | °C | 995 | hPa | Humid | 35 | 0 | 0 | 23.277 | 121617.94 | 439952.2785 | 38.5 | 45
392766 | 2018-04-15 14:23 | 28.7282 | Oxy4 (PSt7-10) | 2018-04-04 12:25 | default | 152.4019 | μmol/L | 29.3826 | °C | 995 | hPa | Humid | 35 | 0 | 0 | 23.272 | 121626.3517 | 439956.6484 | 38.5 | 45
392780 | 2018-04-15 14:23 | 28.7455 | Oxy4 (PSt7-10) | 2018-04-04 12:25 | default | 152.341 | μmol/L | 29.3847 | °C | 995 | hPa | Humid | 35 | 0 | 0 | 23.276 | 121621.1191 | 439941.6238 | 38.5 | 45
392788 | 2018-04-15 14:23 | 28.7618 | Oxy4 (PSt7-10) | 2018-04-04 12:25 | default | 152.3111 | μmol/L | 29.3801 | °C | 995 | hPa | Humid | 35 | 0 | 0 | 23.28 | 121621.708 | 439956.1769 | 38.5 | 45
392793 | 2018-04-15 14:23 | 28.7781 | Oxy4 (PSt7-10) | 2018-04-04 12:25 | default | 152.3962 | μmol/L | 29.3728 | °C | 995 | hPa | Humid | 35 | 0 | 0 | 23.276 | 121617.9339 | 439945.2446 | 38.5 | 45
392802 | 2018-04-15 14:23 | 28.7961 | Oxy4 (PSt7-10) | 2018-04-04 12:25 | default | 152.3186 | μmol/L | 29.3784 | °C | 995 | hPa | Humid | 35 | 0 | 0 | 23.28 | 121628.9629 | 439945.796 | 38.5 | 45
392814 | 2018-04-15 14:23 | 28.8113 | Oxy4 (PSt7-10) | 2018-04-04 12:25 | default | 152.3573 | μmol/L | 29.3839 | °C | 995 | hPa | Humid | 35 | 0 | 0 | 23.275 | 121619.047 | 439941.2734 | 38.5 | 45
392823 | 2018-04-15 14:23 | 28.8288 | Oxy4 (PSt7-10) | 2018-04-04 12:25 | default | 152.3258 | μmol/L | 29.3769 | °C | 995 | hPa | Humid | 35 | 0 | 0 | 23.28 | 121623.6036 | 439955.0975 | 38.5 | 45
392839 | 2018-04-15 14:23 | 28.845 | Oxy4 (PSt7-10) | 2018-04-04 12:25 | default | 152.3293 | μmol/L | 29.3762 | °C | 995 | hPa | Humid | 35 | 0 | 0 | 23.28 | 121626.4069 | 439961.9794 | 38.5 | 45
392847 | 2018-04-15 14:23 | 28.8617 | Oxy4 (PSt7-10) | 2018-04-04 12:25 | default | 152.3299 | μmol/L | 29.3705 | °C | 995 | hPa | Humid | 35 | 0 | 0 | 23.282 | 121625.9108 | 439946.7554 | 38.5 | 45
392853 | 2018-04-15 14:23 | 28.8792 | Oxy4 (PSt7-10) | 2018-04-04 12:25 | default | 152.3585 | μmol/L | 29.3726 | °C | 995 | hPa | Humid | 35 | 0 | 0 | 23.279 | 121623.6943 | 439972.4394 | 38.5 | 45
392869 | 2018-04-15 14:23 | 28.895 | Oxy4 (PSt7-10) | 2018-04-04 12:25 | default | 152.3175 | μmol/L | 29.3677 | °C | 995 | hPa | Humid | 35 | 0 | 0 | 23.284 | 121630.8237 | 439934.3387 | 38.5 | 45
392874 | 2018-04-15 14:23 | 28.912 | Oxy4 (PSt7-10) | 2018-04-04 12:25 | default | 152.3029 | μmol/L | 29.3763 | °C | 995 | hPa | Humid | 35 | 0 | 0 | 23.282 | 121628.9721 | 439956.9565 | 38.5 | 45
392888 | 2018-04-15 14:23 | 28.9286 | Oxy4 (PSt7-10) | 2018-04-04 12:25 | default | 152.4035 | μmol/L | 29.3547 | °C | 995 | hPa | Humid | 35 | 0 | 0 | 23.282 | 121641.2905 | 439950.6915 | 38.5 | 45
392892 | 2018-04-15 14:23 | 28.9455 | Oxy4 (PSt7-10) | 2018-04-04 12:25 | default | 152.343 | μmol/L | 29.3622 | °C | 995 | hPa | Humid | 35 | 0 | 0 | 23.284 | 121638.0921 | 439952.2425 | 38.5 | 45
392910 | 2018-04-15 14:23 | 28.9615 | Oxy4 (PSt7-10) | 2018-04-04 12:25 | default | 152.3205 | μmol/L | 29.3643 | °C | 995 | hPa | Humid | 35 | 0 | 0 | 23.285 | 121647.4781 | 439938.2412 | 38.5 | 45
392917 | 2018-04-15 14:23 | 28.9792 | Oxy4 (PSt7-10) | 2018-04-04 12:25 | default | 152.233 | μmol/L | 29.3885 | °C | 995 | hPa | Humid | 35 | 0 | 0 | 23.283 | 121651.8417 | 439938.6906 | 38.5 | 45
392929 | 2018-04-15 14:23 | 28.9949 | Oxy4 (PSt7-10) | 2018-04-04 12:25 | default | 152.2026 | μmol/L | 29.3841 | °C | 995 | hPa | Humid | 35 | 0 | 0 | 23.287 | 121651.5009 | 439938.7019 | 38.5 | 45
392935 | 2018-04-15 14:23 | 29.0115 | Oxy4 (PSt7-10) | 2018-04-04 12:25 | default | 152.1968 | μmol/L | 29.3853 | °C | 995 | hPa | Humid | 35 | 0 | 0 | 23.287 | 121662.2983 | 439926.263 | 38.5 | 45
392949 | 2018-04-15 14:23 | 29.0284 | Oxy4 (PSt7-10) | 2018-04-04 12:25 | default | 152.2463 | μmol/L | 29.3747 | °C | 995 | hPa | Humid | 35 | 0 | 0 | 23.287 | 121660.7575 | 439930.2814 | 38.5 | 45
392956 | 2018-04-15 14:23 | 29.0452 | Oxy4 (PSt7-10) | 2018-04-04 12:25 | default | 152.2836 | μmol/L | 29.3722 | °C | 995 | hPa | Humid | 35 | 0 | 0 | 23.285 | 121662.5063 | 439926.2292 | 38.5 | 45
392964 | 2018-04-15 14:23 | 29.0613 | Oxy4 (PSt7-10) | 2018-04-04 12:25 | default | 152.2776 | μmol/L | 29.379 | °C | 995 | hPa | Humid | 35 | 0 | 0 | 23.283 | 121672.2455 | 439933.8934 | 38.5 | 45
392973 | 2018-04-15 14:23 | 29.0786 | Oxy4 (PSt7-10) | 2018-04-04 12:25 | default | 152.2361 | μmol/L | 29.3796 | °C | 995 | hPa | Humid | 35 | 0 | 0 | 23.286 | 121675.1213 | 439928.8409 | 38.5 | 45
392982 | 2018-04-15 14:23 | 29.095 | Oxy4 (PSt7-10) | 2018-04-04 12:25 | default | 152.2661 | μmol/L | 29.3677 | °C | 995 | hPa | Humid | 35 | 0 | 0 | 23.288 | 121680.4987 | 439943.322 | 38.5 | 45
392994 | 2018-04-15 14:23 | 29.1119 | Oxy4 (PSt7-10) | 2018-04-04 12:25 | default | 152.2114 | μmol/L | 29.3767 | °C | 995 | hPa | Humid | 35 | 0 | 0 | 23.289 | 121693.7768 | 439954.5414 | 38.5 | 45
393003 | 2018-04-15 14:23 | 29.1287 | Oxy4 (PSt7-10) | 2018-04-04 12:25 | default | 152.1982 | μmol/L | 29.3795 | °C | 995 | hPa | Humid | 35 | 0 | 0 | 23.289 | 121688.2524 | 439950.4037 | 38.5 | 45
393013 | 2018-04-15 14:23 | 29.145 | Oxy4 (PSt7-10) | 2018-04-04 12:25 | default | 152.1986 | μmol/L | 29.3739 | °C | 995 | hPa | Humid | 35 | 0 | 0 | 23.291 | 121687.5177 | 439923.1194 | 38.5 | 45
393027 | 2018-04-15 14:23 | 29.1623 | Oxy4 (PSt7-10) | 2018-04-04 12:25 | default | 152.2055 | μmol/L | 29.3779 | °C | 995 | hPa | Humid | 35 | 0 | 0 | 23.289 | 121685.5818 | 439931.6759 | 38.5 | 45
393037 | 2018-04-15 14:23 | 29.1785 | Oxy4 (PSt7-10) | 2018-04-04 12:25 | default | 152.1824 | μmol/L | 29.3801 | °C | 995 | hPa | Humid | 35 | 0 | 0 | 23.29 | 121688.6461 | 439935.1594 | 38.5 | 45
393050 | 2018-04-15 14:23 | 29.1949 | Oxy4 (PSt7-10) | 2018-04-04 12:25 | default | 152.2029 | μmol/L | 29.3757 | °C | 995 | hPa | Humid | 35 | 0 | 0 | 23.29 | 121693.3035 | 439936.7242 | 38.5 | 45
393055 | 2018-04-15 14:23 | 29.2115 | Oxy4 (PSt7-10) | 2018-04-04 12:25 | default | 152.1455 | μmol/L | 29.3853 | °C | 995 | hPa | Humid | 35 | 0 | 0 | 23.291 | 121693.5827 | 439927.2048 | 38.5 | 45
393068 | 2018-04-15 14:23 | 29.2288 | Oxy4 (PSt7-10) | 2018-04-04 12:25 | default | 152.1192 | μmol/L | 29.3827 | °C | 995 | hPa | Humid | 35 | 0 | 0 | 23.294 | 121691.2411 | 439936.0002 | 38.5 | 45
393077 | 2018-04-15 14:23 | 29.2453 | Oxy4 (PSt7-10) | 2018-04-04 12:25 | default | 152.2033 | μmol/L | 29.3756 | °C | 995 | hPa | Humid | 35 | 0 | 0 | 23.29 | 121691.2916 | 439933.6883 | 38.5 | 45
393085 | 2018-04-15 14:23 | 29.2617 | Oxy4 (PSt7-10) | 2018-04-04 12:25 | default | 152.2096 | μmol/L | 29.366 | °C | 995 | hPa | Humid | 35 | 0 | 0 | 23.293 | 121695.1069 | 439923.1645 | 38.5 | 45
393095 | 2018-04-15 14:23 | 29.2785 | Oxy4 (PSt7-10) | 2018-04-04 12:25 | default | 152.179 | μmol/L | 29.3699 | °C | 995 | hPa | Humid | 35 | 0 | 0 | 23.294 | 121694.419 | 439927.8714 | 38.5 | 45
393109 | 2018-04-15 14:23 | 29.2954 | Oxy4 (PSt7-10) | 2018-04-04 12:25 | default | 152.1558 | μmol/L | 29.3721 | °C | 995 | hPa | Humid | 35 | 0 | 0 | 23.295 | 121708.5946 | 439956.8679 | 38.5 | 45
393112 | 2018-04-15 14:23 | 29.3119 | Oxy4 (PSt7-10) | 2018-04-04 12:25 | default | 152.0958 | μmol/L | 29.385 | °C | 995 | hPa | Humid | 35 | 0 | 0 | 23.295 | 121708.6216 | 439941.2217 | 38.5 | 45
393130 | 2018-04-15 14:23 | 29.3288 | Oxy4 (PSt7-10) | 2018-04-04 12:25 | default | 152.0544 | μmol/L | 29.3884 | °C | 995 | hPa | Humid | 35 | 0 | 0 | 23.297 | 121702.6013 | 439931.1443 | 38.5 | 45
393137 | 2018-04-15 14:23 | 29.3451 | Oxy4 (PSt7-10) | 2018-04-04 12:25 | default | 152.1112 | μmol/L | 29.3789 | °C | 995 | hPa | Humid | 35 | 0 | 0 | 23.296 | 121715.9362 | 439932.2174 | 38.5 | 45
393146 | 2018-04-15 14:23 | 29.3616 | Oxy4 (PSt7-10) | 2018-04-04 12:25 | default | 152.0895 | μmol/L | 29.3781 | °C | 995 | hPa | Humid | 35 | 0 | 0 | 23.298 | 121710.9597 | 439929.9823 | 38.5 | 45
393156 | 2018-04-15 14:23 | 29.3782 | Oxy4 (PSt7-10) | 2018-04-04 12:25 | default | 152.1126 | μmol/L | 29.3786 | °C | 995 | hPa | Humid | 35 | 0 | 0 | 23.296 | 121718.9453 | 439942.481 | 38.5 | 45
393169 | 2018-04-15 14:24 | 29.3953 | Oxy4 (PSt7-10) | 2018-04-04 12:25 | default | 152.1172 | μmol/L | 29.3749 | °C | 995 | hPa | Humid | 35 | 0 | 0 | 23.297 | 121717.79 | 439932.6633 | 38.5 | 45
393173 | 2018-04-15 14:24 | 29.4118 | Oxy4 (PSt7-10) | 2018-04-04 12:25 | default | 152.0959 | μmol/L | 29.3739 | °C | 995 | hPa | Humid | 35 | 0 | 0 | 23.299 | 121725.3919 | 439930.581 | 38.5 | 45
393183 | 2018-04-15 14:24 | 29.4292 | Oxy4 (PSt7-10) | 2018-04-04 12:25 | default | 152.1125 | μmol/L | 29.3704 | °C | 995 | hPa | Humid | 35 | 0 | 0 | 23.299 | 121733.098 | 439952.0964 | 38.5 | 45
393192 | 2018-04-15 14:24 | 29.4454 | Oxy4 (PSt7-10) | 2018-04-04 12:25 | default | 152.0279 | μmol/L | 29.3803 | °C | 995 | hPa | Humid | 35 | 0 | 0 | 23.302 | 121740.3851 | 439929.2606 | 38.5 | 45
393204 | 2018-04-15 14:24 | 29.462 | Oxy4 (PSt7-10) | 2018-04-04 12:25 | default | 152.0429 | μmol/L | 29.3826 | °C | 995 | hPa | Humid | 35 | 0 | 0 | 23.3 | 121735.5215 | 439939.8285 | 38.5 | 45
393219 | 2018-04-15 14:24 | 29.4783 | Oxy4 (PSt7-10) | 2018-04-04 12:25 | default | 152.1294 | μmol/L | 29.3695 | °C | 995 | hPa | Humid | 35 | 0 | 0 | 23.298 | 121745.6961 | 439943.631 | 38.5 | 45
393225 | 2018-04-15 14:24 | 29.4953 | Oxy4 (PSt7-10) | 2018-04-04 12:25 | default | 152.0794 | μmol/L | 29.3665 | °C | 995 | hPa | Humid | 35 | 0 | 0 | 23.303 | 121740.7801 | 439928.7216 | 38.5 | 45
393234 | 2018-04-15 14:24 | 29.5115 | Oxy4 (PSt7-10) | 2018-04-04 12:25 | default | 152.0509 | μmol/L | 29.3726 | °C | 995 | hPa | Humid | 35 | 0 | 0 | 23.303 | 121738.5691 | 439927.1747 | 38.5 | 45
393246 | 2018-04-15 14:24 | 29.5286 | Oxy4 (PSt7-10) | 2018-04-04 12:25 | default | 152.0464 | μmol/L | 29.3763 | °C | 995 | hPa | Humid | 35 | 0 | 0 | 23.302 | 121752.1822 | 439926.1519 | 38.5 | 45
393259 | 2018-04-15 14:24 | 29.5454 | Oxy4 (PSt7-10) | 2018-04-04 12:25 | default | 152.0302 | μmol/L | 29.377 | °C | 995 | hPa | Humid | 35 | 0 | 0 | 23.303 | 121748.1229 | 439937.421 | 38.5 | 45
393268 | 2018-04-15 14:24 | 29.5616 | Oxy4 (PSt7-10) | 2018-04-04 12:25 | default | 152.1105 | μmol/L | 29.3653 | °C | 995 | hPa | Humid | 35 | 0 | 0 | 23.301 | 121747.0811 | 439933.8649 | 38.5 | 45
393276 | 2018-04-15 14:24 | 29.5788 | Oxy4 (PSt7-10) | 2018-04-04 12:25 | default | 152.057 | μmol/L | 29.3713 | °C | 995 | hPa | Humid | 35 | 0 | 0 | 23.303 | 121738.4347 | 439942.2063 | 38.5 | 45
393282 | 2018-04-15 14:24 | 29.5952 | Oxy4 (PSt7-10) | 2018-04-04 12:25 | default | 152.0749 | μmol/L | 29.3674 | °C | 995 | hPa | Humid | 35 | 0 | 0 | 23.303 | 121744.6889 | 439930.8197 | 38.5 | 45
393292 | 2018-04-15 14:24 | 29.6114 | Oxy4 (PSt7-10) | 2018-04-04 12:25 | default | 152.0382 | μmol/L | 29.3753 | °C | 995 | hPa | Humid | 35 | 0 | 0 | 23.303 | 121746.8108 | 439933.572 | 38.5 | 45
393305 | 2018-04-15 14:24 | 29.6296 | Oxy4 (PSt7-10) | 2018-04-04 12:25 | default | 152.043 | μmol/L | 29.377 | °C | 995 | hPa | Humid | 35 | 0 | 0 | 23.302 | 121761.7426 | 439948.5354 | 38.5 | 45
393319 | 2018-04-15 14:24 | 29.6459 | Oxy4 (PSt7-10) | 2018-04-04 12:25 | default | 151.9759 | μmol/L | 29.3832 | °C | 995 | hPa | Humid | 35 | 0 | 0 | 23.305 | 121753.0628 | 439941.5503 | 38.5 | 45
393328 | 2018-04-15 14:24 | 29.6619 | Oxy4 (PSt7-10) | 2018-04-04 12:25 | default | 152.0266 | μmol/L | 29.3696 | °C | 995 | hPa | Humid | 35 | 0 | 0 | 23.306 | 121752.2923 | 439949.3908 | 38.5 | 45
393332 | 2018-04-15 14:24 | 29.6787 | Oxy4 (PSt7-10) | 2018-04-04 12:25 | default | 151.9455 | μmol/L | 29.3815 | °C | 995 | hPa | Humid | 35 | 0 | 0 | 23.308 | 121756.2802 | 439921.2262 | 38.5 | 45
393348 | 2018-04-15 14:24 | 29.6946 | Oxy4 (PSt7-10) | 2018-04-04 12:25 | default | 151.995 | μmol/L | 29.3763 | °C | 995 | hPa | Humid | 35 | 0 | 0 | 23.306 | 121748.6375 | 439908.3732 | 38.5 | 45
393352 | 2018-04-15 14:24 | 29.7115 | Oxy4 (PSt7-10) | 2018-04-04 12:25 | default | 151.9032 | μmol/L | 29.3878 | °C | 995 | hPa | Humid | 35 | 0 | 0 | 23.309 | 121762.7226 | 439911.2369 | 38.5 | 45
393363 | 2018-04-15 14:24 | 29.7281 | Oxy4 (PSt7-10) | 2018-04-04 12:25 | default | 151.9742 | μmol/L | 29.3808 | °C | 995 | hPa | Humid | 35 | 0 | 0 | 23.306 | 121777.6945 | 439923.4727 | 38.5 | 45
393379 | 2018-04-15 14:24 | 29.7452 | Oxy4 (PSt7-10) | 2018-04-04 12:25 | default | 151.9935 | μmol/L | 29.3767 | °C | 995 | hPa | Humid | 35 | 0 | 0 | 23.306 | 121769.2672 | 439932.3495 | 38.5 | 45
393389 | 2018-04-15 14:24 | 29.7631 | Oxy4 (PSt7-10) | 2018-04-04 12:25 | default | 152.031 | μmol/L | 29.3714 | °C | 995 | hPa | Humid | 35 | 0 | 0 | 23.305 | 121780.4066 | 439912.982 | 38.5 | 45
393394 | 2018-04-15 14:24 | 29.7783 | Oxy4 (PSt7-10) | 2018-04-04 12:25 | default | 151.93 | μmol/L | 29.3711 | °C | 995 | hPa | Humid | 35 | 0 | 0 | 23.313 | 121777.0717 | 439922.1102 | 38.5 | 45
393404 | 2018-04-15 14:24 | 29.7946 | Oxy4 (PSt7-10) | 2018-04-04 12:25 | default | 151.8683 | μmol/L | 29.3843 | °C | 995 | hPa | Humid | 35 | 0 | 0 | 23.313 | 121774.8493 | 439921.8695 | 38.5 | 45
393413 | 2018-04-15 14:24 | 29.8121 | Oxy4 (PSt7-10) | 2018-04-04 12:25 | default | 151.9168 | μmol/L | 29.3739 | °C | 995 | hPa | Humid | 35 | 0 | 0 | 23.313 | 121795.3216 | 439915.4232 | 38.5 | 45
393423 | 2018-04-15 14:24 | 29.8283 | Oxy4 (PSt7-10) | 2018-04-04 12:25 | default | 151.9549 | μmol/L | 29.3684 | °C | 995 | hPa | Humid | 35 | 0 | 0 | 23.312 | 121790.019 | 439917.5299 | 38.5 | 45
393433 | 2018-04-15 14:24 | 29.8462 | Oxy4 (PSt7-10) | 2018-04-04 12:25 | default | 151.9864 | μmol/L | 29.3644 | °C | 995 | hPa | Humid | 35 | 0 | 0 | 23.311 | 121790.4962 | 439920.3322 | 38.5 | 45
393446 | 2018-04-15 14:24 | 29.8617 | Oxy4 (PSt7-10) | 2018-04-04 12:25 | default | 151.9342 | μmol/L | 29.3756 | °C | 995 | hPa | Humid | 35 | 0 | 0 | 23.311 | 121800.204 | 439915.1368 | 38.5 | 45
393455 | 2018-04-15 14:24 | 29.8786 | Oxy4 (PSt7-10) | 2018-04-04 12:25 | default | 151.9718 | μmol/L | 29.3593 | °C | 995 | hPa | Humid | 35 | 0 | 0 | 23.314 | 121795.3255 | 439916.9036 | 38.5 | 45
393468 | 2018-04-15 14:24 | 29.8949 | Oxy4 (PSt7-10) | 2018-04-04 12:25 | default | 152.0025 | μmol/L | 29.3555 | °C | 995 | hPa | Humid | 35 | 0 | 0 | 23.313 | 121804.3321 | 439924.1187 | 38.5 | 45
393480 | 2018-04-15 14:24 | 29.9115 | Oxy4 (PSt7-10) | 2018-04-04 12:25 | default | 151.9295 | μmol/L | 29.3711 | °C | 995 | hPa | Humid | 35 | 0 | 0 | 23.313 | 121797.6088 | 439908.8628 | 38.5 | 45
393482 | 2018-04-15 14:24 | 29.9285 | Oxy4 (PSt7-10) | 2018-04-04 12:25 | default | 151.9316 | μmol/L | 29.3707 | °C | 995 | hPa | Humid | 35 | 0 | 0 | 23.313 | 121805.1426 | 439904.4803 | 38.5 | 45
393501 | 2018-04-15 14:24 | 29.9449 | Oxy4 (PSt7-10) | 2018-04-04 12:25 | default | 151.8706 | μmol/L | 29.3756 | °C | 995 | hPa | Humid | 35 | 0 | 0 | 23.316 | 121805.9264 | 439924.9648 | 38.5 | 45
393505 | 2018-04-15 14:24 | 29.9616 | Oxy4 (PSt7-10) | 2018-04-04 12:25 | default | 151.8368 | μmol/L | 29.3828 | °C | 995 | hPa | Humid | 35 | 0 | 0 | 23.316 | 121801.9303 | 439916.0958 | 38.5 | 45
393520 | 2018-04-15 14:24 | 29.978 | Oxy4 (PSt7-10) | 2018-04-04 12:25 | default | 151.8887 | μmol/L | 29.3772 | °C | 995 | hPa | Humid | 35 | 0 | 0 | 23.314 | 121809.3804 | 439910.6843 | 38.5 | 45
393530 | 2018-04-15 14:24 | 29.9953 | Oxy4 (PSt7-10) | 2018-04-04 12:25 | default | 151.9511 | μmol/L | 29.3638 | °C | 995 | hPa | Humid | 35 | 0 | 0 | 23.314 | 121807.8668 | 439910.5997 | 38.5 | 45
393532 | 2018-04-15 14:24 | 30.0117 | Oxy4 (PSt7-10) | 2018-04-04 12:25 | default | 151.8857 | μmol/L | 29.3668 | °C | 995 | hPa | Humid | 35 | 0 | 0 | 23.318 | 121804.7673 | 439911.4687 | 38.5 | 45
393545 | 2018-04-15 14:24 | 30.0281 | Oxy4 (PSt7-10) | 2018-04-04 12:25 | default | 151.8713 | μmol/L | 29.3754 | °C | 995 | hPa | Humid | 35 | 0 | 0 | 23.316 | 121811.978 | 439919.4999 | 38.5 | 45
393554 | 2018-04-15 14:24 | 30.0452 | Oxy4 (PSt7-10) | 2018-04-04 12:25 | default | 151.8943 | μmol/L | 29.3595 | °C | 995 | hPa | Humid | 35 | 0 | 0 | 23.32 | 121823.5604 | 439918.6887 | 38.5 | 45
393570 | 2018-04-15 14:24 | 30.0619 | Oxy4 (PSt7-10) | 2018-04-04 12:25 | default | 151.9228 | μmol/L | 29.3588 | °C | 995 | hPa | Humid | 35 | 0 | 0 | 23.318 | 121822.3293 | 439912.3947 | 38.5 | 45
393580 | 2018-04-15 14:24 | 30.0785 | Oxy4 (PSt7-10) | 2018-04-04 12:25 | default | 151.9142 | μmol/L | 29.3607 | °C | 995 | hPa | Humid | 35 | 0 | 0 | 23.318 | 121825.3449 | 439917.3768 | 38.5 | 45
393584 | 2018-04-15 14:24 | 30.0948 | Oxy4 (PSt7-10) | 2018-04-04 12:25 | default | 151.8313 | μmol/L | 29.3785 | °C | 995 | hPa | Humid | 35 | 0 | 0 | 23.318 | 121823.2915 | 439917.9158 | 38.5 | 45
393600 | 2018-04-15 14:24 | 30.1116 | Oxy4 (PSt7-10) | 2018-04-04 12:25 | default | 151.8094 | μmol/L | 29.3777 | °C | 995 | hPa | Humid | 35 | 0 | 0 | 23.32 | 121830.1075 | 439911.9151 | 38.5 | 45
393607 | 2018-04-15 14:24 | 30.1296 | Oxy4 (PSt7-10) | 2018-04-04 12:25 | default | 151.8792 | μmol/L | 29.3655 | °C | 995 | hPa | Humid | 35 | 0 | 0 | 23.319 | 121830.3014 | 439906.5599 | 38.5 | 45
393614 | 2018-04-15 14:24 | 30.145 | Oxy4 (PSt7-10) | 2018-04-04 12:25 | default | 151.8562 | μmol/L | 29.3594 | °C | 995 | hPa | Humid | 35 | 0 | 0 | 23.323 | 121839.4092 | 439913.7769 | 38.5 | 45
393622 | 2018-04-15 14:24 | 30.1618 | Oxy4 (PSt7-10) | 2018-04-04 12:25 | default | 151.805 | μmol/L | 29.3759 | °C | 995 | hPa | Humid | 35 | 0 | 0 | 23.321 | 121844.1608 | 439901.2401 | 38.5 | 45
393641 | 2018-04-15 14:24 | 30.1784 | Oxy4 (PSt7-10) | 2018-04-04 12:25 | default | 151.8314 | μmol/L | 29.3702 | °C | 995 | hPa | Humid | 35 | 0 | 0 | 23.321 | 121849.7442 | 439908.9342 | 38.5 | 45
393644 | 2018-04-15 14:24 | 30.1951 | Oxy4 (PSt7-10) | 2018-04-04 12:25 | default | 151.7808 | μmol/L | 29.3701 | °C | 995 | hPa | Humid | 35 | 0 | 0 | 23.325 | 121843.9759 | 439910.2119 | 38.5 | 45
393659 | 2018-04-15 14:24 | 30.212 | Oxy4 (PSt7-10) | 2018-04-04 12:25 | default | 151.8509 | μmol/L | 29.366 | °C | 995 | hPa | Humid | 35 | 0 | 0 | 23.321 | 121856.4062 | 439903.3378 | 38.5 | 45
393670 | 2018-04-15 14:24 | 30.2287 | Oxy4 (PSt7-10) | 2018-04-04 12:25 | default | 151.7809 | μmol/L | 29.3756 | °C | 995 | hPa | Humid | 35 | 0 | 0 | 23.323 | 121870.3529 | 439897.3511 | 38.5 | 45
393673 | 2018-04-15 14:24 | 30.2448 | Oxy4 (PSt7-10) | 2018-04-04 12:25 | default | 151.7918 | μmol/L | 29.3732 | °C | 995 | hPa | Humid | 35 | 0 | 0 | 23.323 | 121856.0033 | 439899.7892 | 38.5 | 45
393682 | 2018-04-15 14:24 | 30.2614 | Oxy4 (PSt7-10) | 2018-04-04 12:25 | default | 151.7299 | μmol/L | 29.3783 | °C | 995 | hPa | Humid | 35 | 0 | 0 | 23.326 | 121861.1113 | 439893.1023 | 38.5 | 45
393697 | 2018-04-15 14:24 | 30.278 | Oxy4 (PSt7-10) | 2018-04-04 12:25 | default | 151.6541 | μmol/L | 29.3836 | °C | 995 | hPa | Humid | 35 | 0 | 0 | 23.33 | 121863.6508 | 439889.2704 | 38.5 | 45
393702 | 2018-04-15 14:24 | 30.295 | Oxy4 (PSt7-10) | 2018-04-04 12:25 | default | 151.7403 | μmol/L | 29.3788 | °C | 995 | hPa | Humid | 35 | 0 | 0 | 23.325 | 121862.9516 | 439894.9627 | 38.5 | 45
393718 | 2018-04-15 14:24 | 30.3118 | Oxy4 (PSt7-10) | 2018-04-04 12:25 | default | 151.7186 | μmol/L | 29.3725 | °C | 995 | hPa | Humid | 35 | 0 | 0 | 23.329 | 121869.6692 | 439891.9109 | 38.5 | 45
393728 | 2018-04-15 14:24 | 30.3291 | Oxy4 (PSt7-10) | 2018-04-04 12:25 | default | 151.7778 | μmol/L | 29.3708 | °C | 995 | hPa | Humid | 35 | 0 | 0 | 23.325 | 121869.1404 | 439886.6363 | 38.5 | 45
393735 | 2018-04-15 14:24 | 30.3453 | Oxy4 (PSt7-10) | 2018-04-04 12:25 | default | 151.7501 | μmol/L | 29.374 | °C | 995 | hPa | Humid | 35 | 0 | 0 | 23.326 | 121866.6162 | 439889.5872 | 38.5 | 45
393744 | 2018-04-15 14:24 | 30.3615 | Oxy4 (PSt7-10) | 2018-04-04 12:25 | default | 151.7267 | μmol/L | 29.3653 | °C | 995 | hPa | Humid | 35 | 0 | 0 | 23.331 | 121866.8556 | 439906.4759 | 38.5 | 45
393760 | 2018-04-15 14:24 | 30.3789 | Oxy4 (PSt7-10) | 2018-04-04 12:25 | default | 151.7803 | μmol/L | 29.3592 | °C | 995 | hPa | Humid | 35 | 0 | 0 | 23.329 | 121876.5261 | 439893.2748 | 38.5 | 45
393768 | 2018-04-15 14:25 | 30.3951 | Oxy4 (PSt7-10) | 2018-04-04 12:25 | default | 151.8287 | μmol/L | 29.3626 | °C | 995 | hPa | Humid | 35 | 0 | 0 | 23.324 | 121865.0325 | 439907.749 | 38.5 | 45
393775 | 2018-04-15 14:25 | 30.4115 | Oxy4 (PSt7-10) | 2018-04-04 12:25 | default | 151.6812 | μmol/L | 29.375 | °C | 995 | hPa | Humid | 35 | 0 | 0 | 23.331 | 121875.3428 | 439890.6404 | 38.5 | 45
393787 | 2018-04-15 14:25 | 30.4291 | Oxy4 (PSt7-10) | 2018-04-04 12:25 | default | 151.7088 | μmol/L | 29.3719 | °C | 995 | hPa | Humid | 35 | 0 | 0 | 23.33 | 121866.3505 | 439902.9128 | 38.5 | 45
393797 | 2018-04-15 14:25 | 30.445 | Oxy4 (PSt7-10) | 2018-04-04 12:25 | default | 151.73 | μmol/L | 29.3673 | °C | 995 | hPa | Humid | 35 | 0 | 0 | 23.33 | 121879.4922 | 439900.9353 | 38.5 | 45
393805 | 2018-04-15 14:25 | 30.4616 | Oxy4 (PSt7-10) | 2018-04-04 12:25 | default | 151.7009 | μmol/L | 29.3708 | °C | 995 | hPa | Humid | 35 | 0 | 0 | 23.331 | 121879.3332 | 439885.2959 | 38.5 | 45
393817 | 2018-04-15 14:25 | 30.4787 | Oxy4 (PSt7-10) | 2018-04-04 12:25 | default | 151.7077 | μmol/L | 29.3721 | °C | 995 | hPa | Humid | 35 | 0 | 0 | 23.33 | 121877.0725 | 439900.6177 | 38.5 | 45
393824 | 2018-04-15 14:25 | 30.4947 | Oxy4 (PSt7-10) | 2018-04-04 12:25 | default | 151.7209 | μmol/L | 29.3638 | °C | 995 | hPa | Humid | 35 | 0 | 0 | 23.332 | 121882.7388 | 439906.7566 | 38.5 | 45
393841 | 2018-04-15 14:25 | 30.5121 | Oxy4 (PSt7-10) | 2018-04-04 12:25 | default | 151.7445 | μmol/L | 29.3587 | °C | 995 | hPa | Humid | 35 | 0 | 0 | 23.332 | 121892.9225 | 439911.9688 | 38.5 | 45
393848 | 2018-04-15 14:25 | 30.5288 | Oxy4 (PSt7-10) | 2018-04-04 12:25 | default | 151.708 | μmol/L | 29.3555 | °C | 995 | hPa | Humid | 35 | 0 | 0 | 23.336 | 121894.9439 | 439890.2054 | 38.5 | 45
393855 | 2018-04-15 14:25 | 30.5454 | Oxy4 (PSt7-10) | 2018-04-04 12:25 | default | 151.7267 | μmol/L | 29.357 | °C | 995 | hPa | Humid | 35 | 0 | 0 | 23.334 | 121901.9874 | 439899.0518 | 38.5 | 45
393862 | 2018-04-15 14:25 | 30.5617 | Oxy4 (PSt7-10) | 2018-04-04 12:25 | default | 151.652 | μmol/L | 29.3731 | °C | 995 | hPa | Humid | 35 | 0 | 0 | 23.334 | 121900.5792 | 439888.2341 | 38.5 | 45
393877 | 2018-04-15 14:25 | 30.579 | Oxy4 (PSt7-10) | 2018-04-04 12:25 | default | 151.643 | μmol/L | 29.3695 | °C | 995 | hPa | Humid | 35 | 0 | 0 | 23.336 | 121911.8937 | 439899.1556 | 38.5 | 45
393890 | 2018-04-15 14:25 | 30.5951 | Oxy4 (PSt7-10) | 2018-04-04 12:25 | default | 151.5942 | μmol/L | 29.3855 | °C | 995 | hPa | Humid | 35 | 0 | 0 | 23.334 | 121903.7751 | 439900.7961 | 38.5 | 45
393894 | 2018-04-15 14:25 | 30.6113 | Oxy4 (PSt7-10) | 2018-04-04 12:25 | default | 151.6715 | μmol/L | 29.3661 | °C | 995 | hPa | Humid | 35 | 0 | 0 | 23.335 | 121909.5296 | 439897.3287 | 38.5 | 45
393904 | 2018-04-15 14:25 | 30.6281 | Oxy4 (PSt7-10) | 2018-04-04 12:25 | default | 151.6388 | μmol/L | 29.3704 | °C | 995 | hPa | Humid | 35 | 0 | 0 | 23.336 | 121910.0267 | 439890.7715 | 38.5 | 45
393920 | 2018-04-15 14:25 | 30.6452 | Oxy4 (PSt7-10) | 2018-04-04 12:25 | default | 151.6459 | μmol/L | 29.3717 | °C | 995 | hPa | Humid | 35 | 0 | 0 | 23.335 | 121921.6048 | 439874.3248 | 38.5 | 45
393924 | 2018-04-15 14:25 | 30.6619 | Oxy4 (PSt7-10) | 2018-04-04 12:25 | default | 151.6109 | μmol/L | 29.3737 | °C | 995 | hPa | Humid | 35 | 0 | 0 | 23.337 | 121926.5897 | 439897.1737 | 38.5 | 45
393936 | 2018-04-15 14:25 | 30.6782 | Oxy4 (PSt7-10) | 2018-04-04 12:25 | default | 151.6919 | μmol/L | 29.3508 | °C | 995 | hPa | Humid | 35 | 0 | 0 | 23.339 | 121932.2466 | 439883.5478 | 38.5 | 45
393943 | 2018-04-15 14:25 | 30.6947 | Oxy4 (PSt7-10) | 2018-04-04 12:25 | default | 151.6755 | μmol/L | 29.357 | °C | 995 | hPa | Humid | 35 | 0 | 0 | 23.338 | 121941.4439 | 439895.8102 | 38.5 | 45
393958 | 2018-04-15 14:25 | 30.7116 | Oxy4 (PSt7-10) | 2018-04-04 12:25 | default | 151.6044 | μmol/L | 29.3723 | °C | 995 | hPa | Humid | 35 | 0 | 0 | 23.338 | 121936.3659 | 439887.335 | 38.5 | 45
393968 | 2018-04-15 14:25 | 30.7284 | Oxy4 (PSt7-10) | 2018-04-04 12:25 | default | 151.5769 | μmol/L | 29.3728 | °C | 995 | hPa | Humid | 35 | 0 | 0 | 23.34 | 121935.4222 | 439902.8153 | 38.5 | 45
393981 | 2018-04-15 14:25 | 30.7449 | Oxy4 (PSt7-10) | 2018-04-04 12:25 | default | 151.6111 | μmol/L | 29.3736 | °C | 995 | hPa | Humid | 35 | 0 | 0 | 23.337 | 121925.6742 | 439882.2583 | 38.5 | 45
393985 | 2018-04-15 14:25 | 30.7621 | Oxy4 (PSt7-10) | 2018-04-04 12:25 | default | 151.6302 | μmol/L | 29.3695 | °C | 995 | hPa | Humid | 35 | 0 | 0 | 23.337 | 121928.9065 | 439891.1479 | 38.5 | 45
393995 | 2018-04-15 14:25 | 30.7791 | Oxy4 (PSt7-10) | 2018-04-04 12:25 | default | 151.6637 | μmol/L | 29.3486 | °C | 995 | hPa | Humid | 35 | 0 | 0 | 23.342 | 121933.152 | 439911.6006 | 38.5 | 45
394005 | 2018-04-15 14:25 | 30.7952 | Oxy4 (PSt7-10) | 2018-04-04 12:25 | default | 151.6465 | μmol/L | 29.355 | °C | 995 | hPa | Humid | 35 | 0 | 0 | 23.341 | 121928.8381 | 439879.1698 | 38.5 | 45
394013 | 2018-04-15 14:25 | 30.8118 | Oxy4 (PSt7-10) | 2018-04-04 12:25 | default | 151.5541 | μmol/L | 29.3694 | °C | 995 | hPa | Humid | 35 | 0 | 0 | 23.343 | 121932.9163 | 439878.6009 | 38.5 | 45
394029 | 2018-04-15 14:25 | 30.8281 | Oxy4 (PSt7-10) | 2018-04-04 12:25 | default | 151.5863 | μmol/L | 29.368 | °C | 995 | hPa | Humid | 35 | 0 | 0 | 23.341 | 121936.933 | 439868.2155 | 38.5 | 45
394034 | 2018-04-15 14:25 | 30.8455 | Oxy4 (PSt7-10) | 2018-04-04 12:25 | default | 151.6107 | μmol/L | 29.3627 | °C | 995 | hPa | Humid | 35 | 0 | 0 | 23.341 | 121947.2424 | 439890.4749 | 38.5 | 45
394043 | 2018-04-15 14:25 | 30.862 | Oxy4 (PSt7-10) | 2018-04-04 12:25 | default | 151.5927 | μmol/L | 29.3611 | °C | 995 | hPa | Humid | 35 | 0 | 0 | 23.343 | 121943.0896 | 439890.8881 | 38.5 | 45
394060 | 2018-04-15 14:25 | 30.8787 | Oxy4 (PSt7-10) | 2018-04-04 12:25 | default | 151.6571 | μmol/L | 29.3527 | °C | 995 | hPa | Humid | 35 | 0 | 0 | 23.341 | 121947.5072 | 439862.7451 | 38.5 | 45
394064 | 2018-04-15 14:25 | 30.8949 | Oxy4 (PSt7-10) | 2018-04-04 12:25 | default | 151.4694 | μmol/L | 29.3849 | °C | 995 | hPa | Humid | 35 | 0 | 0 | 23.344 | 121949.0224 | 439877.6527 | 38.5 | 45
394075 | 2018-04-15 14:25 | 30.9119 | Oxy4 (PSt7-10) | 2018-04-04 12:25 | default | 151.4886 | μmol/L | 29.3835 | °C | 995 | hPa | Humid | 35 | 0 | 0 | 23.343 | 121954.9953 | 439886.1045 | 38.5 | 45
394084 | 2018-04-15 14:25 | 30.9286 | Oxy4 (PSt7-10) | 2018-04-04 12:25 | default | 151.6143 | μmol/L | 29.3565 | °C | 995 | hPa | Humid | 35 | 0 | 0 | 23.343 | 121957.7591 | 439866.4318 | 38.5 | 45
394097 | 2018-04-15 14:25 | 30.9449 | Oxy4 (PSt7-10) | 2018-04-04 12:25 | default | 151.546 | μmol/L | 29.3629 | °C | 995 | hPa | Humid | 35 | 0 | 0 | 23.346 | 121956.3843 | 439864.3423 | 38.5 | 45
394106 | 2018-04-15 14:25 | 30.9617 | Oxy4 (PSt7-10) | 2018-04-04 12:25 | default | 151.4911 | μmol/L | 29.3693 | °C | 995 | hPa | Humid | 35 | 0 | 0 | 23.348 | 121964.8411 | 439882.7759 | 38.5 | 45
394113 | 2018-04-15 14:25 | 30.9785 | Oxy4 (PSt7-10) | 2018-04-04 12:25 | default | 151.5767 | μmol/L | 29.3673 | °C | 995 | hPa | Humid | 35 | 0 | 0 | 23.342 | 121971.691 | 439864.683 | 38.5 | 45
394130 | 2018-04-15 14:25 | 30.9955 | Oxy4 (PSt7-10) | 2018-04-04 12:25 | default | 151.5577 | μmol/L | 29.3632 | °C | 995 | hPa | Humid | 35 | 0 | 0 | 23.345 | 121978.0996 | 439888.699 | 38.5 | 45
394133 | 2018-04-15 14:25 | 31.0115 | Oxy4 (PSt7-10) | 2018-04-04 12:25 | default | 151.5511 | μmol/L | 29.3591 | °C | 995 | hPa | Humid | 35 | 0 | 0 | 23.347 | 121978.3075 | 439855.2118 | 38.5 | 45
394148 | 2018-04-15 14:25 | 31.0296 | Oxy4 (PSt7-10) | 2018-04-04 12:25 | default | 151.4587 | μmol/L | 29.3762 | °C | 995 | hPa | Humid | 35 | 0 | 0 | 23.348 | 121983.167 | 439870.7613 | 38.5 | 45
394160 | 2018-04-15 14:25 | 31.0447 | Oxy4 (PSt7-10) | 2018-04-04 12:25 | default | 151.4686 | μmol/L | 29.3769 | °C | 995 | hPa | Humid | 35 | 0 | 0 | 23.347 | 121992.3838 | 439886.0748 | 38.5 | 45
394167 | 2018-04-15 14:25 | 31.0619 | Oxy4 (PSt7-10) | 2018-04-04 12:25 | default | 151.5686 | μmol/L | 29.3608 | °C | 995 | hPa | Humid | 35 | 0 | 0 | 23.345 | 121987.8548 | 439873.2163 | 38.5 | 45
394176 | 2018-04-15 14:25 | 31.0787 | Oxy4 (PSt7-10) | 2018-04-04 12:25 | default | 151.5677 | μmol/L | 29.35 | °C | 995 | hPa | Humid | 35 | 0 | 0 | 23.349 | 121995.7788 | 439865.7115 | 38.5 | 45
394187 | 2018-04-15 14:25 | 31.0952 | Oxy4 (PSt7-10) | 2018-04-04 12:25 | default | 151.4587 | μmol/L | 29.3625 | °C | 995 | hPa | Humid | 35 | 0 | 0 | 23.353 | 121992.878 | 439872.1914 | 38.5 | 45
394199 | 2018-04-15 14:25 | 31.112 | Oxy4 (PSt7-10) | 2018-04-04 12:25 | default | 151.46 | μmol/L | 29.3622 | °C | 995 | hPa | Humid | 35 | 0 | 0 | 23.353 | 121995.7351 | 439888.8077 | 38.5 | 45
394204 | 2018-04-15 14:25 | 31.1281 | Oxy4 (PSt7-10) | 2018-04-04 12:25 | default | 151.4458 | μmol/L | 29.3625 | °C | 995 | hPa | Humid | 35 | 0 | 0 | 23.354 | 121989.63 | 439858.7016 | 38.5 | 45
394212 | 2018-04-15 14:25 | 31.1446 | Oxy4 (PSt7-10) | 2018-04-04 12:25 | default | 151.4811 | μmol/L | 29.3659 | °C | 995 | hPa | Humid | 35 | 0 | 0 | 23.35 | 121995.1979 | 439867.0148 | 38.5 | 45
394223 | 2018-04-15 14:25 | 31.1619 | Oxy4 (PSt7-10) | 2018-04-04 12:25 | default | 151.5201 | μmol/L | 29.3547 | °C | 995 | hPa | Humid | 35 | 0 | 0 | 23.351 | 121995.0116 | 439867.3319 | 38.5 | 45
394233 | 2018-04-15 14:25 | 31.1787 | Oxy4 (PSt7-10) | 2018-04-04 12:25 | default | 151.453 | μmol/L | 29.3555 | °C | 995 | hPa | Humid | 35 | 0 | 0 | 23.356 | 121992.3947 | 439880.8028 | 38.5 | 45
394250 | 2018-04-15 14:25 | 31.1947 | Oxy4 (PSt7-10) | 2018-04-04 12:25 | default | 151.4217 | μmol/L | 29.3732 | °C | 995 | hPa | Humid | 35 | 0 | 0 | 23.352 | 121994.9631 | 439881.3906 | 38.5 | 45
394259 | 2018-04-15 14:25 | 31.2121 | Oxy4 (PSt7-10) | 2018-04-04 12:25 | default | 151.3677 | μmol/L | 29.3849 | °C | 995 | hPa | Humid | 35 | 0 | 0 | 23.352 | 122000.2368 | 439884.4197 | 38.5 | 45
394265 | 2018-04-15 14:25 | 31.2285 | Oxy4 (PSt7-10) | 2018-04-04 12:25 | default | 151.3515 | μmol/L | 29.3801 | °C | 995 | hPa | Humid | 35 | 0 | 0 | 23.355 | 122000.2282 | 439878.6426 | 38.5 | 45
394274 | 2018-04-15 14:25 | 31.2449 | Oxy4 (PSt7-10) | 2018-04-04 12:25 | default | 151.4957 | μmol/L | 29.3628 | °C | 995 | hPa | Humid | 35 | 0 | 0 | 23.35 | 121997.2754 | 439857.101 | 38.5 | 45
394290 | 2018-04-15 14:25 | 31.2613 | Oxy4 (PSt7-10) | 2018-04-04 12:25 | default | 151.4113 | μmol/L | 29.3672 | °C | 995 | hPa | Humid | 35 | 0 | 0 | 23.355 | 122008.7743 | 439870.3639 | 38.5 | 45
394298 | 2018-04-15 14:25 | 31.2783 | Oxy4 (PSt7-10) | 2018-04-04 12:25 | default | 151.4078 | μmol/L | 29.3707 | °C | 995 | hPa | Humid | 35 | 0 | 0 | 23.354 | 122006.1787 | 439861.815 | 38.5 | 45
394308 | 2018-04-15 14:25 | 31.2949 | Oxy4 (PSt7-10) | 2018-04-04 12:25 | default | 151.4106 | μmol/L | 29.3674 | °C | 995 | hPa | Humid | 35 | 0 | 0 | 23.355 | 122009.0583 | 439870.202 | 38.5 | 45
394318 | 2018-04-15 14:25 | 31.3119 | Oxy4 (PSt7-10) | 2018-04-04 12:25 | default | 151.4111 | μmol/L | 29.3728 | °C | 995 | hPa | Humid | 35 | 0 | 0 | 23.353 | 122018.27 | 439855.4881 | 38.5 | 45
394328 | 2018-04-15 14:25 | 31.3282 | Oxy4 (PSt7-10) | 2018-04-04 12:25 | default | 151.4346 | μmol/L | 29.3512 | °C | 995 | hPa | Humid | 35 | 0 | 0 | 23.359 | 122021.2713 | 439869.6912 | 38.5 | 45
394338 | 2018-04-15 14:25 | 31.345 | Oxy4 (PSt7-10) | 2018-04-04 12:25 | default | 151.429 | μmol/L | 29.3579 | °C | 995 | hPa | Humid | 35 | 0 | 0 | 23.357 | 122027.7861 | 439863.095 | 38.5 | 45
394342 | 2018-04-15 14:25 | 31.3626 | Oxy4 (PSt7-10) | 2018-04-04 12:25 | default | 151.3511 | μmol/L | 29.372 | °C | 995 | hPa | Humid | 35 | 0 | 0 | 23.358 | 122030.2456 | 439872.348 | 38.5 | 45
394359 | 2018-04-15 14:25 | 31.3785 | Oxy4 (PSt7-10) | 2018-04-04 12:25 | default | 151.356 | μmol/L | 29.3709 | °C | 995 | hPa | Humid | 35 | 0 | 0 | 23.358 | 122034.59 | 439867.6944 | 38.5 | 45
394368 | 2018-04-15 14:26 | 31.3956 | Oxy4 (PSt7-10) | 2018-04-04 12:25 | default | 151.363 | μmol/L | 29.3666 | °C | 995 | hPa | Humid | 35 | 0 | 0 | 23.359 | 122043.0671 | 439876.4991 | 38.5 | 45
394376 | 2018-04-15 14:26 | 31.412 | Oxy4 (PSt7-10) | 2018-04-04 12:25 | default | 151.3228 | μmol/L | 29.3753 | °C | 995 | hPa | Humid | 35 | 0 | 0 | 23.359 | 122052.4766 | 439888.5214 | 38.5 | 45
394390 | 2018-04-15 14:26 | 31.428 | Oxy4 (PSt7-10) | 2018-04-04 12:25 | default | 151.4355 | μmol/L | 29.351 | °C | 995 | hPa | Humid | 35 | 0 | 0 | 23.359 | 122052.3128 | 439886.7319 | 38.5 | 45
394392 | 2018-04-15 14:26 | 31.4461 | Oxy4 (PSt7-10) | 2018-04-04 12:25 | default | 151.279 | μmol/L | 29.36 | °C | 995 | hPa | Humid | 35 | 0 | 0 | 23.368 | 122049.016 | 439866.2537 | 38.5 | 45
394405 | 2018-04-15 14:26 | 31.4617 | Oxy4 (PSt7-10) | 2018-04-04 12:25 | default | 151.3641 | μmol/L | 29.3609 | °C | 995 | hPa | Humid | 35 | 0 | 0 | 23.361 | 122051.7107 | 439869.2663 | 38.5 | 45
394413 | 2018-04-15 14:26 | 31.4791 | Oxy4 (PSt7-10) | 2018-04-04 12:25 | default | 151.3773 | μmol/L | 29.3553 | °C | 995 | hPa | Humid | 35 | 0 | 0 | 23.362 | 122059.9988 | 439865.031 | 38.5 | 45
394430 | 2018-04-15 14:26 | 31.4949 | Oxy4 (PSt7-10) | 2018-04-04 12:25 | default | 151.4227 | μmol/L | 29.3538 | °C | 995 | hPa | Humid | 35 | 0 | 0 | 23.359 | 122060.6623 | 439870.439 | 38.5 | 45
394436 | 2018-04-15 14:26 | 31.5118 | Oxy4 (PSt7-10) | 2018-04-04 12:25 | default | 151.3939 | μmol/L | 29.3545 | °C | 995 | hPa | Humid | 35 | 0 | 0 | 23.361 | 122063.1255 | 439875.0323 | 38.5 | 45
394451 | 2018-04-15 14:26 | 31.5281 | Oxy4 (PSt7-10) | 2018-04-04 12:25 | default | 151.3188 | μmol/L | 29.3679 | °C | 995 | hPa | Humid | 35 | 0 | 0 | 23.362 | 122058.6003 | 439870.1979 | 38.5 | 45
394457 | 2018-04-15 14:26 | 31.5452 | Oxy4 (PSt7-10) | 2018-04-04 12:25 | default | 151.2779 | μmol/L | 29.3713 | °C | 995 | hPa | Humid | 35 | 0 | 0 | 23.364 | 122060.1169 | 439870.8413 | 38.5 | 45
394464 | 2018-04-15 14:26 | 31.5616 | Oxy4 (PSt7-10) | 2018-04-04 12:25 | default | 151.3272 | μmol/L | 29.3661 | °C | 995 | hPa | Humid | 35 | 0 | 0 | 23.362 | 122059.4184 | 439871.8253 | 38.5 | 45
394473 | 2018-04-15 14:26 | 31.5796 | Oxy4 (PSt7-10) | 2018-04-04 12:25 | default | 151.2764 | μmol/L | 29.3716 | °C | 995 | hPa | Humid | 35 | 0 | 0 | 23.364 | 122071.3585 | 439879.8162 | 38.5 | 45
394485 | 2018-04-15 14:26 | 31.5954 | Oxy4 (PSt7-10) | 2018-04-04 12:25 | default | 151.2761 | μmol/L | 29.3662 | °C | 995 | hPa | Humid | 35 | 0 | 0 | 23.366 | 122063.0038 | 439869.7434 | 38.5 | 45
394500 | 2018-04-15 14:26 | 31.6121 | Oxy4 (PSt7-10) | 2018-04-04 12:25 | default | 151.2718 | μmol/L | 29.3698 | °C | 995 | hPa | Humid | 35 | 0 | 0 | 23.365 | 122059.8459 | 439862.4752 | 38.5 | 45
394506 | 2018-04-15 14:26 | 31.6285 | Oxy4 (PSt7-10) | 2018-04-04 12:25 | default | 151.342 | μmol/L | 29.3629 | °C | 995 | hPa | Humid | 35 | 0 | 0 | 23.362 | 122068.179 | 439867.3207 | 38.5 | 45
394517 | 2018-04-15 14:26 | 31.6455 | Oxy4 (PSt7-10) | 2018-04-04 12:25 | default | 151.2675 | μmol/L | 29.3625 | °C | 995 | hPa | Humid | 35 | 0 | 0 | 23.368 | 122081.7005 | 439881.452 | 38.5 | 45
394530 | 2018-04-15 14:26 | 31.6615 | Oxy4 (PSt7-10) | 2018-04-04 12:25 | default | 151.3557 | μmol/L | 29.3517 | °C | 995 | hPa | Humid | 35 | 0 | 0 | 23.365 | 122074.6028 | 439875.1229 | 38.5 | 45
394536 | 2018-04-15 14:26 | 31.6781 | Oxy4 (PSt7-10) | 2018-04-04 12:25 | default | 151.2864 | μmol/L | 29.3557 | °C | 995 | hPa | Humid | 35 | 0 | 0 | 23.369 | 122072.5884 | 439866.312 | 38.5 | 45
394550 | 2018-04-15 14:26 | 31.695 | Oxy4 (PSt7-10) | 2018-04-04 12:25 | default | 151.2209 | μmol/L | 29.3698 | °C | 995 | hPa | Humid | 35 | 0 | 0 | 23.369 | 122077.3262 | 439858.4529 | 38.5 | 45
394555 | 2018-04-15 14:26 | 31.7121 | Oxy4 (PSt7-10) | 2018-04-04 12:25 | default | 151.2469 | μmol/L | 29.3725 | °C | 995 | hPa | Humid | 35 | 0 | 0 | 23.366 | 122080.4717 | 439863.6233 | 38.5 | 45
394565 | 2018-04-15 14:26 | 31.7288 | Oxy4 (PSt7-10) | 2018-04-04 12:25 | default | 151.2604 | μmol/L | 29.3503 | °C | 995 | hPa | Humid | 35 | 0 | 0 | 23.373 | 122092.5372 | 439885.7015 | 38.5 | 45
394581 | 2018-04-15 14:26 | 31.7453 | Oxy4 (PSt7-10) | 2018-04-04 12:25 | default | 151.2153 | μmol/L | 29.3683 | °C | 995 | hPa | Humid | 35 | 0 | 0 | 23.37 | 122100.7112 | 439858.6258 | 38.5 | 45
394583 | 2018-04-15 14:26 | 31.7616 | Oxy4 (PSt7-10) | 2018-04-04 12:25 | default | 151.3189 | μmol/L | 29.3569 | °C | 995 | hPa | Humid | 35 | 0 | 0 | 23.366 | 122098.365 | 439880.1638 | 38.5 | 45
394599 | 2018-04-15 14:26 | 31.7779 | Oxy4 (PSt7-10) | 2018-04-04 12:25 | default | 151.2 | μmol/L | 29.3606 | °C | 995 | hPa | Humid | 35 | 0 | 0 | 23.374 | 122102.9048 | 439864.8959 | 38.5 | 45
394604 | 2018-04-15 14:26 | 31.7951 | Oxy4 (PSt7-10) | 2018-04-04 12:25 | default | 151.2994 | μmol/L | 29.3501 | °C | 995 | hPa | Humid | 35 | 0 | 0 | 23.37 | 122110.8261 | 439867.1491 | 38.5 | 45
394615 | 2018-04-15 14:26 | 31.8121 | Oxy4 (PSt7-10) | 2018-04-04 12:25 | default | 151.2507 | μmol/L | 29.3634 | °C | 995 | hPa | Humid | 35 | 0 | 0 | 23.369 | 122112.001 | 439853.081 | 38.5 | 45
394624 | 2018-04-15 14:26 | 31.8285 | Oxy4 (PSt7-10) | 2018-04-04 12:25 | default | 151.2339 | μmol/L | 29.3588 | °C | 995 | hPa | Humid | 35 | 0 | 0 | 23.372 | 122119.8053 | 439873.6806 | 38.5 | 45
394634 | 2018-04-15 14:26 | 31.8454 | Oxy4 (PSt7-10) | 2018-04-04 12:25 | default | 151.1558 | μmol/L | 29.3702 | °C | 995 | hPa | Humid | 35 | 0 | 0 | 23.374 | 122112.9967 | 439851.3356 | 38.5 | 45
394648 | 2018-04-15 14:26 | 31.8621 | Oxy4 (PSt7-10) | 2018-04-04 12:25 | default | 151.2535 | μmol/L | 29.3518 | °C | 995 | hPa | Humid | 35 | 0 | 0 | 23.373 | 122124.7769 | 439851.9506 | 38.5 | 45
394655 | 2018-04-15 14:26 | 31.878 | Oxy4 (PSt7-10) | 2018-04-04 12:25 | default | 151.2442 | μmol/L | 29.3511 | °C | 995 | hPa | Humid | 35 | 0 | 0 | 23.374 | 122117.466 | 439860.5368 | 38.5 | 45
394666 | 2018-04-15 14:26 | 31.8948 | Oxy4 (PSt7-10) | 2018-04-04 12:25 | default | 151.1403 | μmol/L | 29.3653 | °C | 995 | hPa | Humid | 35 | 0 | 0 | 23.377 | 122122.3795 | 439857.7701 | 38.5 | 45
394679 | 2018-04-15 14:26 | 31.9121 | Oxy4 (PSt7-10) | 2018-04-04 12:25 | default | 151.1002 | μmol/L | 29.3767 | °C | 995 | hPa | Humid | 35 | 0 | 0 | 23.376 | 122123.4373 | 439855.8663 | 38.5 | 45
394684 | 2018-04-15 14:26 | 31.9279 | Oxy4 (PSt7-10) | 2018-04-04 12:25 | default | 151.1418 | μmol/L | 29.3759 | °C | 995 | hPa | Humid | 35 | 0 | 0 | 23.373 | 122126.2104 | 439860.6713 | 38.5 | 45
394701 | 2018-04-15 14:26 | 31.945 | Oxy4 (PSt7-10) | 2018-04-04 12:25 | default | 151.2162 | μmol/L | 29.3516 | °C | 995 | hPa | Humid | 35 | 0 | 0 | 23.376 | 122125.3538 | 439864.3459 | 38.5 | 45
394709 | 2018-04-15 14:26 | 31.9619 | Oxy4 (PSt7-10) | 2018-04-04 12:25 | default | 151.2048 | μmol/L | 29.3541 | °C | 995 | hPa | Humid | 35 | 0 | 0 | 23.376 | 122125.8461 | 439863.8713 | 38.5 | 45
394717 | 2018-04-15 14:26 | 31.9784 | Oxy4 (PSt7-10) | 2018-04-04 12:25 | default | 151.0976 | μmol/L | 29.369 | °C | 995 | hPa | Humid | 35 | 0 | 0 | 23.379 | 122127.3682 | 439865.4101 | 38.5 | 45
394725 | 2018-04-15 14:26 | 31.9955 | Oxy4 (PSt7-10) | 2018-04-04 12:25 | default | 151.1341 | μmol/L | 29.3748 | °C | 995 | hPa | Humid | 35 | 0 | 0 | 23.374 | 122129.1889 | 439860.4139 | 38.5 | 45
394738 | 2018-04-15 14:26 | 32.012 | Oxy4 (PSt7-10) | 2018-04-04 12:25 | default | 151.083 | μmol/L | 29.3694 | °C | 995 | hPa | Humid | 35 | 0 | 0 | 23.38 | 122125.3996 | 439866.1336 | 38.5 | 45
394744 | 2018-04-15 14:26 | 32.0285 | Oxy4 (PSt7-10) | 2018-04-04 12:25 | default | 151.1455 | μmol/L | 29.3504 | °C | 995 | hPa | Humid | 35 | 0 | 0 | 23.382 | 122134.1985 | 439856.3597 | 38.5 | 45
394758 | 2018-04-15 14:26 | 32.0454 | Oxy4 (PSt7-10) | 2018-04-04 12:25 | default | 151.0653 | μmol/L | 29.3677 | °C | 995 | hPa | Humid | 35 | 0 | 0 | 23.382 | 122134.1473 | 439870.1681 | 38.5 | 45
394769 | 2018-04-15 14:26 | 32.0621 | Oxy4 (PSt7-10) | 2018-04-04 12:25 | default | 151.1305 | μmol/L | 29.3536 | °C | 995 | hPa | Humid | 35 | 0 | 0 | 23.382 | 122141.7793 | 439862.2749 | 38.5 | 45
394780 | 2018-04-15 14:26 | 32.0786 | Oxy4 (PSt7-10) | 2018-04-04 12:25 | default | 151.111 | μmol/L | 29.3606 | °C | 995 | hPa | Humid | 35 | 0 | 0 | 23.381 | 122146.3846 | 439852.8802 | 38.5 | 45
394791 | 2018-04-15 14:26 | 32.0948 | Oxy4 (PSt7-10) | 2018-04-04 12:25 | default | 151.1382 | μmol/L | 29.3602 | °C | 995 | hPa | Humid | 35 | 0 | 0 | 23.379 | 122149.5369 | 439861.556 | 38.5 | 45
394799 | 2018-04-15 14:26 | 32.1118 | Oxy4 (PSt7-10) | 2018-04-04 12:25 | default | 151.2104 | μmol/L | 29.3474 | °C | 995 | hPa | Humid | 35 | 0 | 0 | 23.378 | 122150.749 | 439857.5758 | 38.5 | 45
394803 | 2018-04-15 14:26 | 32.128 | Oxy4 (PSt7-10) | 2018-04-04 12:25 | default | 151.0847 | μmol/L | 29.3608 | °C | 995 | hPa | Humid | 35 | 0 | 0 | 23.383 | 122153.1844 | 439876.0628 | 38.5 | 45
394813 | 2018-04-15 14:26 | 32.1454 | Oxy4 (PSt7-10) | 2018-04-04 12:25 | default | 151.1023 | μmol/L | 29.3597 | °C | 995 | hPa | Humid | 35 | 0 | 0 | 23.382 | 122158.7436 | 439860.257 | 38.5 | 45
394827 | 2018-04-15 14:26 | 32.1621 | Oxy4 (PSt7-10) | 2018-04-04 12:25 | default | 151.04 | μmol/L | 29.3705 | °C | 995 | hPa | Humid | 35 | 0 | 0 | 23.383 | 122162.7486 | 439860.7674 | 38.5 | 45
394832 | 2018-04-15 14:26 | 32.1785 | Oxy4 (PSt7-10) | 2018-04-04 12:25 | default | 151.022 | μmol/L | 29.3771 | °C | 995 | hPa | Humid | 35 | 0 | 0 | 23.382 | 122171.5312 | 439855.4274 | 38.5 | 45
394845 | 2018-04-15 14:26 | 32.195 | Oxy4 (PSt7-10) | 2018-04-04 12:25 | default | 151.075 | μmol/L | 29.3656 | °C | 995 | hPa | Humid | 35 | 0 | 0 | 23.382 | 122175.939 | 439855.7941 | 38.5 | 45
394855 | 2018-04-15 14:26 | 32.2117 | Oxy4 (PSt7-10) | 2018-04-04 12:25 | default | 151.0999 | μmol/L | 29.3547 | °C | 995 | hPa | Humid | 35 | 0 | 0 | 23.384 | 122176.6173 | 439872.4261 | 38.5 | 45
394864 | 2018-04-15 14:26 | 32.2286 | Oxy4 (PSt7-10) | 2018-04-04 12:25 | default | 150.9864 | μmol/L | 29.3683 | °C | 995 | hPa | Humid | 35 | 0 | 0 | 23.388 | 122190.1743 | 439864.8891 | 38.5 | 45
394872 | 2018-04-15 14:26 | 32.2451 | Oxy4 (PSt7-10) | 2018-04-04 12:25 | default | 150.9862 | μmol/L | 29.3711 | °C | 995 | hPa | Humid | 35 | 0 | 0 | 23.387 | 122176.0464 | 439866.3322 | 38.5 | 45
394883 | 2018-04-15 14:26 | 32.2617 | Oxy4 (PSt7-10) | 2018-04-04 12:25 | default | 151.0395 | μmol/L | 29.365 | °C | 995 | hPa | Humid | 35 | 0 | 0 | 23.385 | 122192.5465 | 439882.4651 | 38.5 | 45
394899 | 2018-04-15 14:26 | 32.2793 | Oxy4 (PSt7-10) | 2018-04-04 12:25 | default | 151.0159 | μmol/L | 29.3647 | °C | 995 | hPa | Humid | 35 | 0 | 0 | 23.387 | 122184.8683 | 439854.0266 | 38.5 | 45
394906 | 2018-04-15 14:26 | 32.2953 | Oxy4 (PSt7-10) | 2018-04-04 12:25 | default | 150.9994 | μmol/L | 29.3682 | °C | 995 | hPa | Humid | 35 | 0 | 0 | 23.387 | 122189.7789 | 439855.4238 | 38.5 | 45
394914 | 2018-04-15 14:26 | 32.3116 | Oxy4 (PSt7-10) | 2018-04-04 12:25 | default | 151.0291 | μmol/L | 29.3673 | °C | 995 | hPa | Humid | 35 | 0 | 0 | 23.385 | 122181.5064 | 439827.8716 | 38.5 | 45
394928 | 2018-04-15 14:26 | 32.3282 | Oxy4 (PSt7-10) | 2018-04-04 12:25 | default | 151.0291 | μmol/L | 29.3591 | °C | 995 | hPa | Humid | 35 | 0 | 0 | 23.388 | 122185.2975 | 439843.2921 | 38.5 | 45
394934 | 2018-04-15 14:26 | 32.3452 | Oxy4 (PSt7-10) | 2018-04-04 12:25 | default | 150.9758 | μmol/L | 29.3733 | °C | 995 | hPa | Humid | 35 | 0 | 0 | 23.387 | 122189.1143 | 439855.4272 | 38.5 | 45
394950 | 2018-04-15 14:26 | 32.362 | Oxy4 (PSt7-10) | 2018-04-04 12:25 | default | 150.9976 | μmol/L | 29.3631 | °C | 995 | hPa | Humid | 35 | 0 | 0 | 23.389 | 122190.3207 | 439838.6905 | 38.5 | 45
394955 | 2018-04-15 14:26 | 32.3785 | Oxy4 (PSt7-10) | 2018-04-04 12:25 | default | 151.0418 | μmol/L | 29.3536 | °C | 995 | hPa | Humid | 35 | 0 | 0 | 23.389 | 122189.2114 | 439848.6707 | 38.5 | 45
394968 | 2018-04-15 14:27 | 32.3953 | Oxy4 (PSt7-10) | 2018-04-04 12:25 | default | 151.0607 | μmol/L | 29.355 | °C | 995 | hPa | Humid | 35 | 0 | 0 | 23.387 | 122192.1996 | 439843.4825 | 38.5 | 45
394972 | 2018-04-15 14:27 | 32.4119 | Oxy4 (PSt7-10) | 2018-04-04 12:25 | default | 151.0132 | μmol/L | 29.357 | °C | 995 | hPa | Humid | 35 | 0 | 0 | 23.39 | 122200.3499 | 439865.3669 | 38.5 | 45
394984 | 2018-04-15 14:27 | 32.4285 | Oxy4 (PSt7-10) | 2018-04-04 12:25 | default | 150.9849 | μmol/L | 29.3576 | °C | 995 | hPa | Humid | 35 | 0 | 0 | 23.392 | 122200.166 | 439833.1468 | 38.5 | 45
394997 | 2018-04-15 14:27 | 32.4449 | Oxy4 (PSt7-10) | 2018-04-04 12:25 | default | 151.0016 | μmol/L | 29.3568 | °C | 995 | hPa | Humid | 35 | 0 | 0 | 23.391 | 122207.8707 | 439862.5021 | 38.5 | 45
395002 | 2018-04-15 14:27 | 32.462 | Oxy4 (PSt7-10) | 2018-04-04 12:25 | default | 151.0475 | μmol/L | 29.3441 | °C | 995 | hPa | Humid | 35 | 0 | 0 | 23.392 | 122203.4679 | 439853.1876 | 38.5 | 45
395013 | 2018-04-15 14:27 | 32.4781 | Oxy4 (PSt7-10) | 2018-04-04 12:25 | default | 150.9418 | μmol/L | 29.3697 | °C | 995 | hPa | Humid | 35 | 0 | 0 | 23.391 | 122207.6524 | 439843.3786 | 38.5 | 45
395024 | 2018-04-15 14:27 | 32.4954 | Oxy4 (PSt7-10) | 2018-04-04 12:25 | default | 150.9072 | μmol/L | 29.3744 | °C | 995 | hPa | Humid | 35 | 0 | 0 | 23.392 | 122223.092 | 439853.8431 | 38.5 | 45
395033 | 2018-04-15 14:27 | 32.5122 | Oxy4 (PSt7-10) | 2018-04-04 12:25 | default | 150.9163 | μmol/L | 29.3642 | °C | 995 | hPa | Humid | 35 | 0 | 0 | 23.395 | 122213.8306 | 439843.4945 | 38.5 | 45
395047 | 2018-04-15 14:27 | 32.5281 | Oxy4 (PSt7-10) | 2018-04-04 12:25 | default | 150.8905 | μmol/L | 29.3726 | °C | 995 | hPa | Humid | 35 | 0 | 0 | 23.394 | 122219.8667 | 439855.1425 | 38.5 | 45
395060 | 2018-04-15 14:27 | 32.5454 | Oxy4 (PSt7-10) | 2018-04-04 12:25 | default | 150.9516 | μmol/L | 29.3648 | °C | 995 | hPa | Humid | 35 | 0 | 0 | 23.392 | 122231.4831 | 439852.7303 | 38.5 | 45
395065 | 2018-04-15 14:27 | 32.5621 | Oxy4 (PSt7-10) | 2018-04-04 12:25 | default | 150.9375 | μmol/L | 29.3651 | °C | 995 | hPa | Humid | 35 | 0 | 0 | 23.393 | 122227.4509 | 439855.5942 | 38.5 | 45
395076 | 2018-04-15 14:27 | 32.578 | Oxy4 (PSt7-10) | 2018-04-04 12:25 | default | 150.8864 | μmol/L | 29.3735 | °C | 995 | hPa | Humid | 35 | 0 | 0 | 23.394 | 122235.0176 | 439850.4841 | 38.5 | 45
395083 | 2018-04-15 14:27 | 32.5949 | Oxy4 (PSt7-10) | 2018-04-04 12:25 | default | 150.9399 | μmol/L | 29.3591 | °C | 995 | hPa | Humid | 35 | 0 | 0 | 23.395 | 122239.0621 | 439855.0274 | 38.5 | 45
395100 | 2018-04-15 14:27 | 32.612 | Oxy4 (PSt7-10) | 2018-04-04 12:25 | default | 150.9395 | μmol/L | 29.3592 | °C | 995 | hPa | Humid | 35 | 0 | 0 | 23.395 | 122239.6494 | 439851.6791 | 38.5 | 45
395104 | 2018-04-15 14:27 | 32.6286 | Oxy4 (PSt7-10) | 2018-04-04 12:25 | default | 150.9613 | μmol/L | 29.3517 | °C | 995 | hPa | Humid | 35 | 0 | 0 | 23.396 | 122245.0216 | 439842.6071 | 38.5 | 45
395115 | 2018-04-15 14:27 | 32.6449 | Oxy4 (PSt7-10) | 2018-04-04 12:25 | default | 150.8903 | μmol/L | 29.3699 | °C | 995 | hPa | Humid | 35 | 0 | 0 | 23.395 | 122244.8409 | 439846.0055 | 38.5 | 45
395130 | 2018-04-15 14:27 | 32.6618 | Oxy4 (PSt7-10) | 2018-04-04 12:25 | default | 150.8933 | μmol/L | 29.361 | °C | 995 | hPa | Humid | 35 | 0 | 0 | 23.398 | 122249.8952 | 439835.767 | 38.5 | 45
395138 | 2018-04-15 14:27 | 32.6886 | Oxy4 (PSt7-10) | 2018-04-04 12:25 | default | 150.8497 | μmol/L | 29.3677 | °C | 995 | hPa | Humid | 35 | 0 | 0 | 23.399 | 122279.5566 | 439888.1433 | 38.5 | 45
395145 | 2018-04-15 14:27 | 32.6959 | Oxy4 (PSt7-10) | 2018-04-04 12:25 | default | 150.918 | μmol/L | 29.3501 | °C | 995 | hPa | Humid | 35 | 0 | 0 | 23.4 | 122235.3804 | 439796.124 | 38.5 | 45
395161 | 2018-04-15 14:27 | 32.712 | Oxy4 (PSt7-10) | 2018-04-04 12:25 | default | 150.9255 | μmol/L | 29.3485 | °C | 995 | hPa | Humid | 35 | 0 | 0 | 23.4 | 122244.3347 | 439830.0909 | 38.5 | 45
395167 | 2018-04-15 14:27 | 32.7282 | Oxy4 (PSt7-10) | 2018-04-04 12:25 | default | 150.8302 | μmol/L | 29.3636 | °C | 995 | hPa | Humid | 35 | 0 | 0 | 23.402 | 122246.9061 | 439832.7949 | 38.5 | 45
395176 | 2018-04-15 14:27 | 32.7447 | Oxy4 (PSt7-10) | 2018-04-04 12:25 | default | 150.9161 | μmol/L | 29.3505 | °C | 995 | hPa | Humid | 35 | 0 | 0 | 23.4 | 122253.604 | 439832.0181 | 38.5 | 45
395189 | 2018-04-15 14:27 | 32.7617 | Oxy4 (PSt7-10) | 2018-04-04 12:25 | default | 150.9112 | μmol/L | 29.3516 | °C | 995 | hPa | Humid | 35 | 0 | 0 | 23.4 | 122254.7475 | 439846.5791 | 38.5 | 45
395200 | 2018-04-15 14:27 | 32.7787 | Oxy4 (PSt7-10) | 2018-04-04 12:25 | default | 150.8838 | μmol/L | 29.3658 | °C | 995 | hPa | Humid | 35 | 0 | 0 | 23.397 | 122256.83 | 439849.8523 | 38.5 | 45
395207 | 2018-04-15 14:27 | 32.7947 | Oxy4 (PSt7-10) | 2018-04-04 12:25 | default | 150.8115 | μmol/L | 29.3677 | °C | 995 | hPa | Humid | 35 | 0 | 0 | 23.402 | 122255.82 | 439846.7363 | 38.5 | 45
395221 | 2018-04-15 14:27 | 32.812 | Oxy4 (PSt7-10) | 2018-04-04 12:25 | default | 150.8291 | μmol/L | 29.3639 | °C | 995 | hPa | Humid | 35 | 0 | 0 | 23.402 | 122264.8147 | 439840.3206 | 38.5 | 45
395225 | 2018-04-15 14:27 | 32.8285 | Oxy4 (PSt7-10) | 2018-04-04 12:25 | default | 150.7928 | μmol/L | 29.3717 | °C | 995 | hPa | Humid | 35 | 0 | 0 | 23.402 | 122261.9244 | 439856.3398 | 38.5 | 45
395235 | 2018-04-15 14:27 | 32.845 | Oxy4 (PSt7-10) | 2018-04-04 12:25 | default | 150.9203 | μmol/L | 29.3469 | °C | 995 | hPa | Humid | 35 | 0 | 0 | 23.401 | 122259.3259 | 439833.7477 | 38.5 | 45
395243 | 2018-04-15 14:27 | 32.8613 | Oxy4 (PSt7-10) | 2018-04-04 12:25 | default | 150.8419 | μmol/L | 29.3611 | °C | 995 | hPa | Humid | 35 | 0 | 0 | 23.402 | 122270.3508 | 439837.8641 | 38.5 | 45
395254 | 2018-04-15 14:27 | 32.8781 | Oxy4 (PSt7-10) | 2018-04-04 12:25 | default | 150.7841 | μmol/L | 29.3654 | °C | 995 | hPa | Humid | 35 | 0 | 0 | 23.405 | 122273.2945 | 439843.3402 | 38.5 | 45
395269 | 2018-04-15 14:27 | 32.8951 | Oxy4 (PSt7-10) | 2018-04-04 12:25 | default | 150.7493 | μmol/L | 29.3702 | °C | 995 | hPa | Humid | 35 | 0 | 0 | 23.406 | 122280.2414 | 439849.1012 | 38.5 | 45
395278 | 2018-04-15 14:27 | 32.9115 | Oxy4 (PSt7-10) | 2018-04-04 12:25 | default | 150.856 | μmol/L | 29.3526 | °C | 995 | hPa | Humid | 35 | 0 | 0 | 23.404 | 122273.5646 | 439838.3983 | 38.5 | 45
395282 | 2018-04-15 14:27 | 32.9285 | Oxy4 (PSt7-10) | 2018-04-04 12:25 | default | 150.8325 | μmol/L | 29.3577 | °C | 995 | hPa | Humid | 35 | 0 | 0 | 23.404 | 122280.2435 | 439836.6228 | 38.5 | 45
395296 | 2018-04-15 14:27 | 32.9451 | Oxy4 (PSt7-10) | 2018-04-04 12:25 | default | 150.7534 | μmol/L | 29.3693 | °C | 995 | hPa | Humid | 35 | 0 | 0 | 23.406 | 122289.4699 | 439839.8986 | 38.5 | 45
395309 | 2018-04-15 14:27 | 32.9614 | Oxy4 (PSt7-10) | 2018-04-04 12:25 | default | 150.8229 | μmol/L | 29.3487 | °C | 995 | hPa | Humid | 35 | 0 | 0 | 23.408 | 122297.7079 | 439841.1231 | 38.5 | 45
395317 | 2018-04-15 14:27 | 32.9785 | Oxy4 (PSt7-10) | 2018-04-04 12:25 | default | 150.8265 | μmol/L | 29.348 | °C | 995 | hPa | Humid | 35 | 0 | 0 | 23.408 | 122296.5746 | 439837.0339 | 38.5 | 45
395328 | 2018-04-15 14:27 | 32.9949 | Oxy4 (PSt7-10) | 2018-04-04 12:25 | default | 150.7698 | μmol/L | 29.3602 | °C | 995 | hPa | Humid | 35 | 0 | 0 | 23.408 | 122302.4855 | 439849.6933 | 38.5 | 45
395338 | 2018-04-15 14:27 | 33.0121 | Oxy4 (PSt7-10) | 2018-04-04 12:25 | default | 150.8191 | μmol/L | 29.3468 | °C | 995 | hPa | Humid | 35 | 0 | 0 | 23.409 | 122307.0808 | 439851.9179 | 38.5 | 45
395349 | 2018-04-15 14:27 | 33.0285 | Oxy4 (PSt7-10) | 2018-04-04 12:25 | default | 150.7544 | μmol/L | 29.3581 | °C | 995 | hPa | Humid | 35 | 0 | 0 | 23.41 | 122308.0834 | 439844.6709 | 38.5 | 45
395355 | 2018-04-15 14:27 | 33.045 | Oxy4 (PSt7-10) | 2018-04-04 12:25 | default | 150.7158 | μmol/L | 29.3665 | °C | 995 | hPa | Humid | 35 | 0 | 0 | 23.41 | 122306.4974 | 439833.3883 | 38.5 | 45
395365 | 2018-04-15 14:27 | 33.0616 | Oxy4 (PSt7-10) | 2018-04-04 12:25 | default | 150.8502 | μmol/L | 29.3401 | °C | 995 | hPa | Humid | 35 | 0 | 0 | 23.409 | 122302.1612 | 439854.9087 | 38.5 | 45
395376 | 2018-04-15 14:27 | 33.0782 | Oxy4 (PSt7-10) | 2018-04-04 12:25 | default | 150.8384 | μmol/L | 29.3481 | °C | 995 | hPa | Humid | 35 | 0 | 0 | 23.407 | 122315.2157 | 439847.5794 | 38.5 | 45
395387 | 2018-04-15 14:27 | 33.0949 | Oxy4 (PSt7-10) | 2018-04-04 12:25 | default | 150.758 | μmol/L | 29.3518 | °C | 995 | hPa | Humid | 35 | 0 | 0 | 23.412 | 122305.3872 | 439824.5894 | 38.5 | 45
395393 | 2018-04-15 14:27 | 33.1119 | Oxy4 (PSt7-10) | 2018-04-04 12:25 | default | 150.687 | μmol/L | 29.3699 | °C | 995 | hPa | Humid | 35 | 0 | 0 | 23.411 | 122304.1833 | 439844.485 | 38.5 | 45
395403 | 2018-04-15 14:27 | 33.1287 | Oxy4 (PSt7-10) | 2018-04-04 12:25 | default | 150.7566 | μmol/L | 29.3631 | °C | 995 | hPa | Humid | 35 | 0 | 0 | 23.408 | 122308.2585 | 439834.1623 | 38.5 | 45
395413 | 2018-04-15 14:27 | 33.1447 | Oxy4 (PSt7-10) | 2018-04-04 12:25 | default | 150.7186 | μmol/L | 29.3576 | °C | 995 | hPa | Humid | 35 | 0 | 0 | 23.413 | 122310.9458 | 439841.5471 | 38.5 | 45
395422 | 2018-04-15 14:27 | 33.1619 | Oxy4 (PSt7-10) | 2018-04-04 12:25 | default | 150.7109 | μmol/L | 29.362 | °C | 995 | hPa | Humid | 35 | 0 | 0 | 23.412 | 122321.2619 | 439835.9288 | 38.5 | 45
395436 | 2018-04-15 14:27 | 33.1787 | Oxy4 (PSt7-10) | 2018-04-04 12:25 | default | 150.7214 | μmol/L | 29.357 | °C | 995 | hPa | Humid | 35 | 0 | 0 | 23.413 | 122318.8459 | 439837.9588 | 38.5 | 45
395445 | 2018-04-15 14:27 | 33.1953 | Oxy4 (PSt7-10) | 2018-04-04 12:25 | default | 150.751 | μmol/L | 29.3478 | °C | 995 | hPa | Humid | 35 | 0 | 0 | 23.414 | 122326.4224 | 439820.9988 | 38.5 | 45
395459 | 2018-04-15 14:27 | 33.2117 | Oxy4 (PSt7-10) | 2018-04-04 12:25 | default | 150.6645 | μmol/L | 29.3556 | °C | 995 | hPa | Humid | 35 | 0 | 0 | 23.418 | 122328.1532 | 439825.7553 | 38.5 | 45
395464 | 2018-04-15 14:27 | 33.2286 | Oxy4 (PSt7-10) | 2018-04-04 12:25 | default | 150.7018 | μmol/L | 29.3612 | °C | 995 | hPa | Humid | 35 | 0 | 0 | 23.413 | 122326.388 | 439839.9007 | 38.5 | 45
395478 | 2018-04-15 14:27 | 33.2453 | Oxy4 (PSt7-10) | 2018-04-04 12:25 | default | 150.6751 | μmol/L | 29.3588 | °C | 995 | hPa | Humid | 35 | 0 | 0 | 23.416 | 122329.6557 | 439826.8117 | 38.5 | 45
395482 | 2018-04-15 14:27 | 33.2619 | Oxy4 (PSt7-10) | 2018-04-04 12:25 | default | 150.733 | μmol/L | 29.3517 | °C | 995 | hPa | Humid | 35 | 0 | 0 | 23.414 | 122334.1099 | 439829.5946 | 38.5 | 45
395498 | 2018-04-15 14:27 | 33.2788 | Oxy4 (PSt7-10) | 2018-04-04 12:25 | default | 150.6644 | μmol/L | 29.3556 | °C | 995 | hPa | Humid | 35 | 0 | 0 | 23.418 | 122342.9183 | 439842.2548 | 38.5 | 45
395505 | 2018-04-15 14:27 | 33.2951 | Oxy4 (PSt7-10) | 2018-04-04 12:25 | default | 150.5971 | μmol/L | 29.3729 | °C | 995 | hPa | Humid | 35 | 0 | 0 | 23.417 | 122346.3935 | 439824.6658 | 38.5 | 45
395512 | 2018-04-15 14:27 | 33.3113 | Oxy4 (PSt7-10) | 2018-04-04 12:25 | default | 150.6787 | μmol/L | 29.347 | °C | 995 | hPa | Humid | 35 | 0 | 0 | 23.42 | 122343.7351 | 439831.1697 | 38.5 | 45
395524 | 2018-04-15 14:27 | 33.3288 | Oxy4 (PSt7-10) | 2018-04-04 12:25 | default | 150.6956 | μmol/L | 29.3571 | °C | 995 | hPa | Humid | 35 | 0 | 0 | 23.415 | 122356.9476 | 439843.8251 | 38.5 | 45
395535 | 2018-04-15 14:27 | 33.3448 | Oxy4 (PSt7-10) | 2018-04-04 12:25 | default | 150.6669 | μmol/L | 29.3606 | °C | 995 | hPa | Humid | 35 | 0 | 0 | 23.416 | 122361.5668 | 439817.6592 | 38.5 | 45
395547 | 2018-04-15 14:27 | 33.3622 | Oxy4 (PSt7-10) | 2018-04-04 12:25 | default | 150.6274 | μmol/L | 29.3554 | °C | 995 | hPa | Humid | 35 | 0 | 0 | 23.421 | 122367.1413 | 439848.2601 | 38.5 | 45
395556 | 2018-04-15 14:27 | 33.3787 | Oxy4 (PSt7-10) | 2018-04-04 12:25 | default | 150.6517 | μmol/L | 29.3419 | °C | 995 | hPa | Humid | 35 | 0 | 0 | 23.424 | 122363.607 | 439818.9466 | 38.5 | 45
395562 | 2018-04-15 14:28 | 33.3948 | Oxy4 (PSt7-10) | 2018-04-04 12:25 | default | 150.6776 | μmol/L | 29.3473 | °C | 995 | hPa | Humid | 35 | 0 | 0 | 23.42 | 122370.495 | 439837.1199 | 38.5 | 45
395581 | 2018-04-15 14:28 | 33.4122 | Oxy4 (PSt7-10) | 2018-04-04 12:25 | default | 150.6295 | μmol/L | 29.355 | °C | 995 | hPa | Humid | 35 | 0 | 0 | 23.421 | 122374.0629 | 439845.9013 | 38.5 | 45
395582 | 2018-04-15 14:28 | 33.4287 | Oxy4 (PSt7-10) | 2018-04-04 12:25 | default | 150.6382 | μmol/L | 29.3558 | °C | 995 | hPa | Humid | 35 | 0 | 0 | 23.42 | 122377.1655 | 439822.8141 | 38.5 | 45
395592 | 2018-04-15 14:28 | 33.4455 | Oxy4 (PSt7-10) | 2018-04-04 12:25 | default | 150.5659 | μmol/L | 29.3605 | °C | 995 | hPa | Humid | 35 | 0 | 0 | 23.424 | 122379.1608 | 439826.6415 | 38.5 | 45
395602 | 2018-04-15 14:28 | 33.4613 | Oxy4 (PSt7-10) | 2018-04-04 12:25 | default | 150.6107 | μmol/L | 29.3618 | °C | 995 | hPa | Humid | 35 | 0 | 0 | 23.42 | 122372.3226 | 439831.6944 | 38.5 | 45
395614 | 2018-04-15 14:28 | 33.4782 | Oxy4 (PSt7-10) | 2018-04-04 12:25 | default | 150.5636 | μmol/L | 29.3665 | °C | 995 | hPa | Humid | 35 | 0 | 0 | 23.422 | 122368.0204 | 439813.3173 | 38.5 | 45
395623 | 2018-04-15 14:28 | 33.4953 | Oxy4 (PSt7-10) | 2018-04-04 12:25 | default | 150.6554 | μmol/L | 29.3576 | °C | 995 | hPa | Humid | 35 | 0 | 0 | 23.418 | 122376.0821 | 439828.0272 | 38.5 | 45
395640 | 2018-04-15 14:28 | 33.5117 | Oxy4 (PSt7-10) | 2018-04-04 12:25 | default | 150.4936 | μmol/L | 29.3707 | °C | 995 | hPa | Humid | 35 | 0 | 0 | 23.426 | 122382.4834 | 439830.7718 | 38.5 | 45
395648 | 2018-04-15 14:28 | 33.5283 | Oxy4 (PSt7-10) | 2018-04-04 12:25 | default | 150.6019 | μmol/L | 29.3554 | °C | 995 | hPa | Humid | 35 | 0 | 0 | 23.423 | 122375.8194 | 439839.7009 | 38.5 | 45
395655 | 2018-04-15 14:28 | 33.545 | Oxy4 (PSt7-10) | 2018-04-04 12:25 | default | 150.5358 | μmol/L | 29.3643 | °C | 995 | hPa | Humid | 35 | 0 | 0 | 23.425 | 122378.824 | 439822.0982 | 38.5 | 45
395664 | 2018-04-15 14:28 | 33.5618 | Oxy4 (PSt7-10) | 2018-04-04 12:25 | default | 150.5981 | μmol/L | 29.3508 | °C | 995 | hPa | Humid | 35 | 0 | 0 | 23.425 | 122378.384 | 439832.3223 | 38.5 | 45
395677 | 2018-04-15 14:28 | 33.5781 | Oxy4 (PSt7-10) | 2018-04-04 12:25 | default | 150.5756 | μmol/L | 29.3502 | °C | 995 | hPa | Humid | 35 | 0 | 0 | 23.427 | 122383.6655 | 439818.364 | 38.5 | 45
395687 | 2018-04-15 14:28 | 33.5947 | Oxy4 (PSt7-10) | 2018-04-04 12:25 | default | 150.5841 | μmol/L | 29.3511 | °C | 995 | hPa | Humid | 35 | 0 | 0 | 23.426 | 122385.6395 | 439817.2487 | 38.5 | 45
395692 | 2018-04-15 14:28 | 33.612 | Oxy4 (PSt7-10) | 2018-04-04 12:25 | default | 150.5766 | μmol/L | 29.3472 | °C | 995 | hPa | Humid | 35 | 0 | 0 | 23.428 | 122387.6321 | 439821.0381 | 38.5 | 45
395703 | 2018-04-15 14:28 | 33.6281 | Oxy4 (PSt7-10) | 2018-04-04 12:25 | default | 150.6151 | μmol/L | 29.3361 | °C | 995 | hPa | Humid | 35 | 0 | 0 | 23.429 | 122398.4192 | 439819.7122 | 38.5 | 45
395714 | 2018-04-15 14:28 | 33.6446 | Oxy4 (PSt7-10) | 2018-04-04 12:25 | default | 150.6087 | μmol/L | 29.3485 | °C | 995 | hPa | Humid | 35 | 0 | 0 | 23.425 | 122394.6932 | 439812.3305 | 38.5 | 45
395727 | 2018-04-15 14:28 | 33.6618 | Oxy4 (PSt7-10) | 2018-04-04 12:25 | default | 150.5603 | μmol/L | 29.3562 | °C | 995 | hPa | Humid | 35 | 0 | 0 | 23.426 | 122411.8698 | 439830.8701 | 38.5 | 45
395739 | 2018-04-15 14:28 | 33.6784 | Oxy4 (PSt7-10) | 2018-04-04 12:25 | default | 150.5134 | μmol/L | 29.3527 | °C | 995 | hPa | Humid | 35 | 0 | 0 | 23.431 | 122406.3094 | 439818.1874 | 38.5 | 45
395748 | 2018-04-15 14:28 | 33.6953 | Oxy4 (PSt7-10) | 2018-04-04 12:25 | default | 150.5246 | μmol/L | 29.3502 | °C | 995 | hPa | Humid | 35 | 0 | 0 | 23.431 | 122406.6313 | 439808.0425 | 38.5 | 45
395753 | 2018-04-15 14:28 | 33.7118 | Oxy4 (PSt7-10) | 2018-04-04 12:25 | default | 150.6661 | μmol/L | 29.3333 | °C | 995 | hPa | Humid | 35 | 0 | 0 | 23.426 | 122415.1421 | 439820.3235 | 38.5 | 45
395764 | 2018-04-15 14:28 | 33.7288 | Oxy4 (PSt7-10) | 2018-04-04 12:25 | default | 150.5101 | μmol/L | 29.3424 | °C | 995 | hPa | Humid | 35 | 0 | 0 | 23.435 | 122419.4591 | 439822.2159 | 38.5 | 45
395774 | 2018-04-15 14:28 | 33.7448 | Oxy4 (PSt7-10) | 2018-04-04 12:25 | default | 150.4742 | μmol/L | 29.3667 | °C | 995 | hPa | Humid | 35 | 0 | 0 | 23.429 | 122419.5312 | 439810.5517 | 38.5 | 45
395786 | 2018-04-15 14:28 | 33.7618 | Oxy4 (PSt7-10) | 2018-04-04 12:25 | default | 150.4379 | μmol/L | 29.3718 | °C | 995 | hPa | Humid | 35 | 0 | 0 | 23.43 | 122431.2965 | 439825.6464 | 38.5 | 45
395798 | 2018-04-15 14:28 | 33.7781 | Oxy4 (PSt7-10) | 2018-04-04 12:25 | default | 150.4723 | μmol/L | 29.3616 | °C | 995 | hPa | Humid | 35 | 0 | 0 | 23.431 | 122429.523 | 439808.4571 | 38.5 | 45
395809 | 2018-04-15 14:28 | 33.7951 | Oxy4 (PSt7-10) | 2018-04-04 12:25 | default | 150.4624 | μmol/L | 29.3665 | °C | 995 | hPa | Humid | 35 | 0 | 0 | 23.43 | 122436.2238 | 439812.047 | 38.5 | 45
395815 | 2018-04-15 14:28 | 33.812 | Oxy4 (PSt7-10) | 2018-04-04 12:25 | default | 150.5316 | μmol/L | 29.3542 | °C | 995 | hPa | Humid | 35 | 0 | 0 | 23.429 | 122444.1152 | 439822.1478 | 38.5 | 45
395824 | 2018-04-15 14:28 | 33.8284 | Oxy4 (PSt7-10) | 2018-04-04 12:25 | default | 150.5053 | μmol/L | 29.3572 | °C | 995 | hPa | Humid | 35 | 0 | 0 | 23.43 | 122445.3827 | 439837.7196 | 38.5 | 45
395836 | 2018-04-15 14:28 | 33.8456 | Oxy4 (PSt7-10) | 2018-04-04 12:25 | default | 150.4012 | μmol/L | 29.3633 | °C | 995 | hPa | Humid | 35 | 0 | 0 | 23.436 | 122439.1474 | 439817.3824 | 38.5 | 45
395851 | 2018-04-15 14:28 | 33.8621 | Oxy4 (PSt7-10) | 2018-04-04 12:25 | default | 150.4479 | μmol/L | 29.3559 | °C | 995 | hPa | Humid | 35 | 0 | 0 | 23.435 | 122448.0938 | 439808.6573 | 38.5 | 45
395857 | 2018-04-15 14:28 | 33.8788 | Oxy4 (PSt7-10) | 2018-04-04 12:25 | default | 150.4759 | μmol/L | 29.3498 | °C | 995 | hPa | Humid | 35 | 0 | 0 | 23.435 | 122440.9457 | 439806.9097 | 38.5 | 45
395862 | 2018-04-15 14:28 | 33.8948 | Oxy4 (PSt7-10) | 2018-04-04 12:25 | default | 150.5028 | μmol/L | 29.3522 | °C | 995 | hPa | Humid | 35 | 0 | 0 | 23.432 | 122432.9604 | 439796.8217 | 38.5 | 45
395876 | 2018-04-15 14:28 | 33.9118 | Oxy4 (PSt7-10) | 2018-04-04 12:25 | default | 150.4867 | μmol/L | 29.3502 | °C | 995 | hPa | Humid | 35 | 0 | 0 | 23.434 | 122445.5121 | 439815.6595 | 38.5 | 45
395887 | 2018-04-15 14:28 | 33.9285 | Oxy4 (PSt7-10) | 2018-04-04 12:25 | default | 150.368 | μmol/L | 29.3623 | °C | 995 | hPa | Humid | 35 | 0 | 0 | 23.439 | 122441.8415 | 439812.0288 | 38.5 | 45
395899 | 2018-04-15 14:28 | 33.9453 | Oxy4 (PSt7-10) | 2018-04-04 12:25 | default | 150.3815 | μmol/L | 29.3566 | °C | 995 | hPa | Humid | 35 | 0 | 0 | 23.44 | 122451.4224 | 439823.3616 | 38.5 | 45
395910 | 2018-04-15 14:28 | 33.9615 | Oxy4 (PSt7-10) | 2018-04-04 12:25 | default | 150.3668 | μmol/L | 29.3598 | °C | 995 | hPa | Humid | 35 | 0 | 0 | 23.44 | 122451.8811 | 439822.853 | 38.5 | 45
395920 | 2018-04-15 14:28 | 33.9785 | Oxy4 (PSt7-10) | 2018-04-04 12:25 | default | 150.4242 | μmol/L | 29.3611 | °C | 995 | hPa | Humid | 35 | 0 | 0 | 23.435 | 122451.1967 | 439816.0873 | 38.5 | 45
395923 | 2018-04-15 14:28 | 33.9949 | Oxy4 (PSt7-10) | 2018-04-04 12:25 | default | 150.4344 | μmol/L | 29.3506 | °C | 995 | hPa | Humid | 35 | 0 | 0 | 23.438 | 122452.1704 | 439816.6354 | 38.5 | 45
395936 | 2018-04-15 14:28 | 34.0119 | Oxy4 (PSt7-10) | 2018-04-04 12:25 | default | 150.4284 | μmol/L | 29.3574 | °C | 995 | hPa | Humid | 35 | 0 | 0 | 23.436 | 122468.8227 | 439820.3578 | 38.5 | 45
395950 | 2018-04-15 14:28 | 34.0286 | Oxy4 (PSt7-10) | 2018-04-04 12:25 | default | 150.4205 | μmol/L | 29.3509 | °C | 995 | hPa | Humid | 35 | 0 | 0 | 23.439 | 122456.9 | 439816.8121 | 38.5 | 45
395958 | 2018-04-15 14:28 | 34.0451 | Oxy4 (PSt7-10) | 2018-04-04 12:25 | default | 150.4354 | μmol/L | 29.3394 | °C | 995 | hPa | Humid | 35 | 0 | 0 | 23.442 | 122468.0799 | 439821.9905 | 38.5 | 45
395966 | 2018-04-15 14:28 | 34.0615 | Oxy4 (PSt7-10) | 2018-04-04 12:25 | default | 150.3332 | μmol/L | 29.3616 | °C | 995 | hPa | Humid | 35 | 0 | 0 | 23.442 | 122475.905 | 439823.4013 | 38.5 | 45
395976 | 2018-04-15 14:28 | 34.079 | Oxy4 (PSt7-10) | 2018-04-04 12:25 | default | 150.3291 | μmol/L | 29.3625 | °C | 995 | hPa | Humid | 35 | 0 | 0 | 23.442 | 122480.2376 | 439824.0095 | 38.5 | 45
395986 | 2018-04-15 14:28 | 34.0947 | Oxy4 (PSt7-10) | 2018-04-04 12:25 | default | 150.2939 | μmol/L | 29.3647 | °C | 995 | hPa | Humid | 35 | 0 | 0 | 23.444 | 122473.9324 | 439810.2872 | 38.5 | 45
395996 | 2018-04-15 14:28 | 34.1117 | Oxy4 (PSt7-10) | 2018-04-04 12:25 | default | 150.3483 | μmol/L | 29.3556 | °C | 995 | hPa | Humid | 35 | 0 | 0 | 23.443 | 122477.514 | 439825.9218 | 38.5 | 45
396010 | 2018-04-15 14:28 | 34.1281 | Oxy4 (PSt7-10) | 2018-04-04 12:25 | default | 150.3082 | μmol/L | 29.367 | °C | 995 | hPa | Humid | 35 | 0 | 0 | 23.442 | 122487.8443 | 439823.1664 | 38.5 | 45
396019 | 2018-04-15 14:28 | 34.1452 | Oxy4 (PSt7-10) | 2018-04-04 12:25 | default | 150.3293 | μmol/L | 29.357 | °C | 995 | hPa | Humid | 35 | 0 | 0 | 23.444 | 122501.942 | 439825.2222 | 38.5 | 45
396023 | 2018-04-15 14:28 | 34.1616 | Oxy4 (PSt7-10) | 2018-04-04 12:25 | default | 150.3889 | μmol/L | 29.3523 | °C | 995 | hPa | Humid | 35 | 0 | 0 | 23.441 | 122503.3782 | 439820.6313 | 38.5 | 45
396040 | 2018-04-15 14:28 | 34.1783 | Oxy4 (PSt7-10) | 2018-04-04 12:25 | default | 150.3716 | μmol/L | 29.3505 | °C | 995 | hPa | Humid | 35 | 0 | 0 | 23.443 | 122493.2439 | 439814.8177 | 38.5 | 45
396043 | 2018-04-15 14:28 | 34.1946 | Oxy4 (PSt7-10) | 2018-04-04 12:25 | default | 150.3243 | μmol/L | 29.3526 | °C | 995 | hPa | Humid | 35 | 0 | 0 | 23.446 | 122507.5906 | 439827.6979 | 38.5 | 45
396054 | 2018-04-15 14:28 | 34.2115 | Oxy4 (PSt7-10) | 2018-04-04 12:25 | default | 150.3133 | μmol/L | 29.3522 | °C | 995 | hPa | Humid | 35 | 0 | 0 | 23.447 | 122504.1804 | 439819.4885 | 38.5 | 45
396068 | 2018-04-15 14:28 | 34.2286 | Oxy4 (PSt7-10) | 2018-04-04 12:25 | default | 150.2986 | μmol/L | 29.3554 | °C | 995 | hPa | Humid | 35 | 0 | 0 | 23.447 | 122511.4423 | 439837.2014 | 38.5 | 45
396077 | 2018-04-15 14:28 | 34.2449 | Oxy4 (PSt7-10) | 2018-04-04 12:25 | default | 150.2556 | μmol/L | 29.3647 | °C | 995 | hPa | Humid | 35 | 0 | 0 | 23.447 | 122511.9013 | 439825.5802 | 38.5 | 45
396088 | 2018-04-15 14:28 | 34.2619 | Oxy4 (PSt7-10) | 2018-04-04 12:25 | default | 150.3298 | μmol/L | 29.3514 | °C | 995 | hPa | Humid | 35 | 0 | 0 | 23.446 | 122512.5314 | 439820.3532 | 38.5 | 45
396092 | 2018-04-15 14:28 | 34.278 | Oxy4 (PSt7-10) | 2018-04-04 12:25 | default | 150.3469 | μmol/L | 29.3504 | °C | 995 | hPa | Humid | 35 | 0 | 0 | 23.445 | 122505.6521 | 439823.6506 | 38.5 | 45
396104 | 2018-04-15 14:28 | 34.2955 | Oxy4 (PSt7-10) | 2018-04-04 12:25 | default | 150.2612 | μmol/L | 29.3553 | °C | 995 | hPa | Humid | 35 | 0 | 0 | 23.45 | 122502.9547 | 439831.258 | 38.5 | 45
396119 | 2018-04-15 14:28 | 34.3119 | Oxy4 (PSt7-10) | 2018-04-04 12:25 | default | 150.3222 | μmol/L | 29.353 | °C | 995 | hPa | Humid | 35 | 0 | 0 | 23.446 | 122509.5743 | 439831.1252 | 38.5 | 45
396124 | 2018-04-15 14:28 | 34.3287 | Oxy4 (PSt7-10) | 2018-04-04 12:25 | default | 150.3392 | μmol/L | 29.3466 | °C | 995 | hPa | Humid | 35 | 0 | 0 | 23.447 | 122508.4119 | 439821.4163 | 38.5 | 45
396137 | 2018-04-15 14:28 | 34.345 | Oxy4 (PSt7-10) | 2018-04-04 12:25 | default | 150.3514 | μmol/L | 29.3412 | °C | 995 | hPa | Humid | 35 | 0 | 0 | 23.448 | 122509.4811 | 439809.3325 | 38.5 | 45
396149 | 2018-04-15 14:28 | 34.3658 | Oxy4 (PSt7-10) | 2018-04-04 12:25 | default | 150.2492 | μmol/L | 29.3634 | °C | 995 | hPa | Humid | 35 | 0 | 0 | 23.448 | 122530.728 | 439838.8581 | 38.5 | 45
396157 | 2018-04-15 14:28 | 34.3784 | Oxy4 (PSt7-10) | 2018-04-04 12:25 | default | 150.2451 | μmol/L | 29.367 | °C | 995 | hPa | Humid | 35 | 0 | 0 | 23.447 | 122511.5022 | 439806.9821 | 38.5 | 45
396165 | 2018-04-15 14:29 | 34.3948 | Oxy4 (PSt7-10) | 2018-04-04 12:25 | default | 150.2575 | μmol/L | 29.3616 | °C | 995 | hPa | Humid | 35 | 0 | 0 | 23.448 | 122520.4295 | 439812.8135 | 38.5 | 45
396176 | 2018-04-15 14:29 | 34.4114 | Oxy4 (PSt7-10) | 2018-04-04 12:25 | default | 150.2007 | μmol/L | 29.3602 | °C | 995 | hPa | Humid | 35 | 0 | 0 | 23.453 | 122522.5344 | 439812.4118 | 38.5 | 45
396183 | 2018-04-15 14:29 | 34.4283 | Oxy4 (PSt7-10) | 2018-04-04 12:25 | default | 150.2422 | μmol/L | 29.3594 | °C | 995 | hPa | Humid | 35 | 0 | 0 | 23.45 | 122534.7395 | 439814.0123 | 38.5 | 45
396200 | 2018-04-15 14:29 | 34.4449 | Oxy4 (PSt7-10) | 2018-04-04 12:25 | default | 150.1564 | μmol/L | 29.3699 | °C | 995 | hPa | Humid | 35 | 0 | 0 | 23.453 | 122528.7371 | 439820.3926 | 38.5 | 45
396202 | 2018-04-15 14:29 | 34.4615 | Oxy4 (PSt7-10) | 2018-04-04 12:25 | default | 150.183 | μmol/L | 29.3641 | °C | 995 | hPa | Humid | 35 | 0 | 0 | 23.453 | 122545.4208 | 439817.0197 | 38.5 | 45
396214 | 2018-04-15 14:29 | 34.4783 | Oxy4 (PSt7-10) | 2018-04-04 12:25 | default | 150.1975 | μmol/L | 29.3582 | °C | 995 | hPa | Humid | 35 | 0 | 0 | 23.454 | 122539.7202 | 439801.3836 | 38.5 | 45
396223 | 2018-04-15 14:29 | 34.4954 | Oxy4 (PSt7-10) | 2018-04-04 12:25 | default | 150.2532 | μmol/L | 29.3488 | °C | 995 | hPa | Humid | 35 | 0 | 0 | 23.453 | 122548.3575 | 439816.7664 | 38.5 | 45
396238 | 2018-04-15 14:29 | 34.512 | Oxy4 (PSt7-10) | 2018-04-04 12:25 | default | 150.2318 | μmol/L | 29.3562 | °C | 995 | hPa | Humid | 35 | 0 | 0 | 23.452 | 122549.5285 | 439811.6862 | 38.5 | 45
396244 | 2018-04-15 14:29 | 34.5282 | Oxy4 (PSt7-10) | 2018-04-04 12:25 | default | 150.2235 | μmol/L | 29.3553 | °C | 995 | hPa | Humid | 35 | 0 | 0 | 23.453 | 122551.1357 | 439836.2501 | 38.5 | 45
396255 | 2018-04-15 14:29 | 34.5453 | Oxy4 (PSt7-10) | 2018-04-04 12:25 | default | 150.1775 | μmol/L | 29.3515 | °C | 995 | hPa | Humid | 35 | 0 | 0 | 23.458 | 122564.8444 | 439819.9976 | 38.5 | 45
396266 | 2018-04-15 14:29 | 34.5619 | Oxy4 (PSt7-10) | 2018-04-04 12:25 | default | 150.1995 | μmol/L | 29.355 | °C | 995 | hPa | Humid | 35 | 0 | 0 | 23.455 | 122572.0271 | 439821.7671 | 38.5 | 45
396280 | 2018-04-15 14:29 | 34.5784 | Oxy4 (PSt7-10) | 2018-04-04 12:25 | default | 150.2594 | μmol/L | 29.3337 | °C | 995 | hPa | Humid | 35 | 0 | 0 | 23.458 | 122566.7422 | 439812.06 | 38.5 | 45
396288 | 2018-04-15 14:29 | 34.5947 | Oxy4 (PSt7-10) | 2018-04-04 12:25 | default | 150.2099 | μmol/L | 29.35 | °C | 995 | hPa | Humid | 35 | 0 | 0 | 23.456 | 122574.3997 | 439815.1178 | 38.5 | 45
396299 | 2018-04-15 14:29 | 34.6121 | Oxy4 (PSt7-10) | 2018-04-04 12:25 | default | 150.1538 | μmol/L | 29.3594 | °C | 995 | hPa | Humid | 35 | 0 | 0 | 23.457 | 122576.1165 | 439823.1896 | 38.5 | 45
396304 | 2018-04-15 14:29 | 34.6288 | Oxy4 (PSt7-10) | 2018-04-04 12:25 | default | 150.1838 | μmol/L | 29.3474 | °C | 995 | hPa | Humid | 35 | 0 | 0 | 23.459 | 122576.8244 | 439813.6324 | 38.5 | 45
396320 | 2018-04-15 14:29 | 34.6448 | Oxy4 (PSt7-10) | 2018-04-04 12:25 | default | 150.2212 | μmol/L | 29.3503 | °C | 995 | hPa | Humid | 35 | 0 | 0 | 23.455 | 122570.836 | 439817.0498 | 38.5 | 45
396330 | 2018-04-15 14:29 | 34.6616 | Oxy4 (PSt7-10) | 2018-04-04 12:25 | default | 150.1668 | μmol/L | 29.3566 | °C | 995 | hPa | Humid | 35 | 0 | 0 | 23.457 | 122582.5086 | 439812.9062 | 38.5 | 45
396337 | 2018-04-15 14:29 | 34.6787 | Oxy4 (PSt7-10) | 2018-04-04 12:25 | default | 150.2525 | μmol/L | 29.338 | °C | 995 | hPa | Humid | 35 | 0 | 0 | 23.457 | 122580.7385 | 439833.0293 | 38.5 | 45
396351 | 2018-04-15 14:29 | 34.6952 | Oxy4 (PSt7-10) | 2018-04-04 12:25 | default | 150.041 | μmol/L | 29.3757 | °C | 995 | hPa | Humid | 35 | 0 | 0 | 23.46 | 122585.0439 | 439818.5009 | 38.5 | 45
396356 | 2018-04-15 14:29 | 34.7113 | Oxy4 (PSt7-10) | 2018-04-04 12:25 | default | 150.1391 | μmol/L | 29.3599 | °C | 995 | hPa | Humid | 35 | 0 | 0 | 23.458 | 122586.6513 | 439835.8319 | 38.5 | 45
396368 | 2018-04-15 14:29 | 34.7284 | Oxy4 (PSt7-10) | 2018-04-04 12:25 | default | 150.0771 | μmol/L | 29.3624 | °C | 995 | hPa | Humid | 35 | 0 | 0 | 23.462 | 122586.546 | 439817.8014 | 38.5 | 45
396373 | 2018-04-15 14:29 | 34.7451 | Oxy4 (PSt7-10) | 2018-04-04 12:25 | default | 150.0555 | μmol/L | 29.3644 | °C | 995 | hPa | Humid | 35 | 0 | 0 | 23.463 | 122587.9022 | 439812.5954 | 38.5 | 45
396382 | 2018-04-15 14:29 | 34.7615 | Oxy4 (PSt7-10) | 2018-04-04 12:25 | default | 150.0394 | μmol/L | 29.3679 | °C | 995 | hPa | Humid | 35 | 0 | 0 | 23.463 | 122586.8872 | 439802.2805 | 38.5 | 45
396395 | 2018-04-15 14:29 | 34.7786 | Oxy4 (PSt7-10) | 2018-04-04 12:25 | default | 150.098 | μmol/L | 29.3606 | °C | 995 | hPa | Humid | 35 | 0 | 0 | 23.461 | 122598.6758 | 439811.3793 | 38.5 | 45
396404 | 2018-04-15 14:29 | 34.7949 | Oxy4 (PSt7-10) | 2018-04-04 12:25 | default | 150.1178 | μmol/L | 29.359 | °C | 995 | hPa | Humid | 35 | 0 | 0 | 23.46 | 122601.4572 | 439812.0967 | 38.5 | 45
396413 | 2018-04-15 14:29 | 34.8114 | Oxy4 (PSt7-10) | 2018-04-04 12:25 | default | 150.1122 | μmol/L | 29.352 | °C | 995 | hPa | Humid | 35 | 0 | 0 | 23.463 | 122601.0607 | 439801.5802 | 38.5 | 45
396428 | 2018-04-15 14:29 | 34.8281 | Oxy4 (PSt7-10) | 2018-04-04 12:25 | default | 150.0926 | μmol/L | 29.3535 | °C | 995 | hPa | Humid | 35 | 0 | 0 | 23.464 | 122614.7369 | 439809.8183 | 38.5 | 45
396433 | 2018-04-15 14:29 | 34.8449 | Oxy4 (PSt7-10) | 2018-04-04 12:25 | default | 150.0766 | μmol/L | 29.3598 | °C | 995 | hPa | Humid | 35 | 0 | 0 | 23.463 | 122619.1147 | 439808.6891 | 38.5 | 45
396450 | 2018-04-15 14:29 | 34.8615 | Oxy4 (PSt7-10) | 2018-04-04 12:25 | default | 150.09 | μmol/L | 29.3514 | °C | 995 | hPa | Humid | 35 | 0 | 0 | 23.465 | 122617.9212 | 439806.3405 | 38.5 | 45
396458 | 2018-04-15 14:29 | 34.8784 | Oxy4 (PSt7-10) | 2018-04-04 12:25 | default | 150.0453 | μmol/L | 29.3638 | °C | 995 | hPa | Humid | 35 | 0 | 0 | 23.464 | 122627.1719 | 439795.7447 | 38.5 | 45
396461 | 2018-04-15 14:29 | 34.8949 | Oxy4 (PSt7-10) | 2018-04-04 12:25 | default | 150.0904 | μmol/L | 29.343 | °C | 995 | hPa | Humid | 35 | 0 | 0 | 23.468 | 122631.4445 | 439792.811 | 38.5 | 45
396476 | 2018-04-15 14:29 | 34.9117 | Oxy4 (PSt7-10) | 2018-04-04 12:25 | default | 150.0879 | μmol/L | 29.3491 | °C | 995 | hPa | Humid | 35 | 0 | 0 | 23.466 | 122645.4114 | 439807.9094 | 38.5 | 45
396485 | 2018-04-15 14:29 | 34.9284 | Oxy4 (PSt7-10) | 2018-04-04 12:25 | default | 150.1361 | μmol/L | 29.3468 | °C | 995 | hPa | Humid | 35 | 0 | 0 | 23.463 | 122639.6476 | 439813.5971 | 38.5 | 45
396493 | 2018-04-15 14:29 | 34.9454 | Oxy4 (PSt7-10) | 2018-04-04 12:25 | default | 150.0673 | μmol/L | 29.3508 | °C | 995 | hPa | Humid | 35 | 0 | 0 | 23.467 | 122646.0463 | 439805.4848 | 38.5 | 45
396500 | 2018-04-15 14:29 | 34.9616 | Oxy4 (PSt7-10) | 2018-04-04 12:25 | default | 150.0244 | μmol/L | 29.3492 | °C | 995 | hPa | Humid | 35 | 0 | 0 | 23.471 | 122660.9322 | 439804.6845 | 38.5 | 45
396508 | 2018-04-15 14:29 | 34.9785 | Oxy4 (PSt7-10) | 2018-04-04 12:25 | default | 150.0853 | μmol/L | 29.3441 | °C | 995 | hPa | Humid | 35 | 0 | 0 | 23.468 | 122672.5664 | 439795.8723 | 38.5 | 45
396513 | 2018-04-15 14:29 | 34.9953 | Oxy4 (PSt7-10) | 2018-04-04 12:25 | default | 150.0486 | μmol/L | 29.3412 | °C | 995 | hPa | Humid | 35 | 0 | 0 | 23.472 | 122671.7665 | 439812.4919 | 38.5 | 45
396525 | 2018-04-15 14:29 | 35.0114 | Oxy4 (PSt7-10) | 2018-04-04 12:25 | default | 149.9733 | μmol/L | 29.374 | °C | 995 | hPa | Humid | 35 | 0 | 0 | 23.466 | 122668.9509 | 439799.1043 | 38.5 | 45
396532 | 2018-04-15 14:29 | 35.0287 | Oxy4 (PSt7-10) | 2018-04-04 12:25 | default | 149.9083 | μmol/L | 29.3785 | °C | 994 | hPa | Humid | 35 | 0 | 0 | 23.469 | 122676.9236 | 439807.4372 | 38.5 | 45
396539 | 2018-04-15 14:29 | 35.0449 | Oxy4 (PSt7-10) | 2018-04-04 12:25 | default | 149.9673 | μmol/L | 29.3616 | °C | 995 | hPa | Humid | 35 | 0 | 0 | 23.471 | 122673.1313 | 439802.0793 | 38.5 | 45