## Devices
Name | Type | Serial | FW-Version | Channels
SABD0001000008 | OXY-10 ST | SABD0001000008 | AAV1.0.0.11 | 10

## Sensors
Name | Analyte | Sensor ID | Sensor Type | Batch ID | Lot Nr | Created on
Oxy8 | O2 | 148861919 | PSt7-10 | 000000-000 | 0000-00 | 2018-04-04 12:36

## Oxygen Calibrations
Sensor | Calibration Date | Cal0 [°] | T0 | T0 Unit | Cal2nd [°] | T2nd | T2nd Unit | pATM | pATM Unit | O2Cal2nd | O2Cal2nd Unit | Environment | f1 | m | dKSV1 | dKSV2 | dPhi1 | dPhi2 | Is PreSens Calibration
Oxy8 (PSt7-10) | 2018-04-04 12:36 | 55.61 | 20 | °C | 22.04 | 20 | °C | 978 | hPa | 100 | %a.s. | Humid | 0.861 | 13.56 | 0.00035 | 0 | -0.02617 | 0 | FALSE

## Annotations
Date | Delta T [min] | Device | Channel | User | Annotation

## Info
Software Version | 2.1.0.443
Exported at | 2018-04-15 19:59

## SABD0001000008, Ch 1
Id | Date | Delta T [min] | Sensor | Calibration | User | Oxygen | Oxygen Unit | Temperature | Temperature Unit | Pressure | Pressure Unit | Mode | Salinity [pmil] | User Signal Intensity | Error | Phase [°] | Amplitude [µV] | Reference Amplitude [µV] | Signal LED Current | Reference LED Current | Battery [V]
406106 | 2018-04-15 15:12 | 0 | Oxy8 (PSt7-10) | 2018-04-04 12:36 | default | 159.3637 | μmol/L | 29.2819 | °C | 994 | hPa | Humid | 35 | 0 | 0 | 22.781 | 134149.8849 | 330474.4905 | 52.5 | 38
406111 | 2018-04-15 15:12 | 0.010451 | Oxy8 (PSt7-10) | 2018-04-04 12:36 | default | 159.297 | μmol/L | 29.2844 | °C | 994 | hPa | Humid | 35 | 0 | 0 | 22.785 | 134090.7256 | 330430.2656 | 52.5 | 38
406117 | 2018-04-15 15:12 | 0.027502 | Oxy8 (PSt7-10) | 2018-04-04 12:36 | default | 159.3101 | μmol/L | 29.2761 | °C | 994 | hPa | Humid | 35 | 0 | 0 | 22.787 | 134078.2949 | 330421.0774 | 52.5 | 38
406131 | 2018-04-15 15:12 | 0.045653 | Oxy8 (PSt7-10) | 2018-04-04 12:36 | default | 159.2326 | μmol/L | 29.2949 | °C | 994 | hPa | Humid | 35 | 0 | 0 | 22.786 | 134075.425 | 330401.4341 | 52.5 | 38
406137 | 2018-04-15 15:12 | 0.06077 | Oxy8 (PSt7-10) | 2018-04-04 12:36 | default | 159.2633 | μmol/L | 29.2941 | °C | 994 | hPa | Humid | 35 | 0 | 0 | 22.784 | 134057.3715 | 330375.1272 | 52.5 | 38
406147 | 2018-04-15 15:12 | 0.078438 | Oxy8 (PSt7-10) | 2018-04-04 12:36 | default | 159.2659 | μmol/L | 29.2825 | °C | 994 | hPa | Humid | 35 | 0 | 0 | 22.788 | 134060.127 | 330379.2859 | 52.5 | 38
406157 | 2018-04-15 15:12 | 0.094022 | Oxy8 (PSt7-10) | 2018-04-04 12:36 | default | 159.2385 | μmol/L | 29.2825 | °C | 994 | hPa | Humid | 35 | 0 | 0 | 22.79 | 134050.9384 | 330372.8099 | 52.5 | 38
406171 | 2018-04-15 15:12 | 0.11194 | Oxy8 (PSt7-10) | 2018-04-04 12:36 | default | 159.2076 | μmol/L | 29.2833 | °C | 994 | hPa | Humid | 35 | 0 | 0 | 22.792 | 134056.939 | 330373.872 | 52.5 | 38
406181 | 2018-04-15 15:12 | 0.12804 | Oxy8 (PSt7-10) | 2018-04-04 12:36 | default | 159.2493 | μmol/L | 29.2859 | °C | 994 | hPa | Humid | 35 | 0 | 0 | 22.788 | 134044.3206 | 330363.3424 | 52.5 | 38
406187 | 2018-04-15 15:12 | 0.14399 | Oxy8 (PSt7-10) | 2018-04-04 12:36 | default | 159.2155 | μmol/L | 29.2872 | °C | 994 | hPa | Humid | 35 | 0 | 0 | 22.79 | 134041.9256 | 330357.5181 | 52.5 | 38
406200 | 2018-04-15 15:12 | 0.16074 | Oxy8 (PSt7-10) | 2018-04-04 12:36 | default | 159.2033 | μmol/L | 29.2842 | °C | 994 | hPa | Humid | 35 | 0 | 0 | 22.792 | 134047.5104 | 330350.0537 | 52.5 | 38
406203 | 2018-04-15 15:13 | 0.17738 | Oxy8 (PSt7-10) | 2018-04-04 12:36 | default | 159.1506 | μmol/L | 29.2895 | °C | 994 | hPa | Humid | 35 | 0 | 0 | 22.794 | 134038.6842 | 330342.8376 | 52.5 | 38
406219 | 2018-04-15 15:13 | 0.19404 | Oxy8 (PSt7-10) | 2018-04-04 12:36 | default | 159.1154 | μmol/L | 29.2911 | °C | 994 | hPa | Humid | 35 | 0 | 0 | 22.796 | 134041.182 | 330356.1264 | 52.5 | 38
406228 | 2018-04-15 15:13 | 0.21061 | Oxy8 (PSt7-10) | 2018-04-04 12:36 | default | 159.1505 | μmol/L | 29.2923 | °C | 994 | hPa | Humid | 35 | 0 | 0 | 22.793 | 134049.598 | 330348.9983 | 52.5 | 38
406233 | 2018-04-15 15:13 | 0.2276 | Oxy8 (PSt7-10) | 2018-04-04 12:36 | default | 159.1412 | μmol/L | 29.2802 | °C | 994 | hPa | Humid | 35 | 0 | 0 | 22.798 | 134045.9706 | 330345.9352 | 52.5 | 38
406249 | 2018-04-15 15:13 | 0.24488 | Oxy8 (PSt7-10) | 2018-04-04 12:36 | default | 159.1409 | μmol/L | 29.2831 | °C | 994 | hPa | Humid | 35 | 0 | 0 | 22.797 | 134058.3812 | 330342.9716 | 52.5 | 38
406256 | 2018-04-15 15:13 | 0.26103 | Oxy8 (PSt7-10) | 2018-04-04 12:36 | default | 158.9982 | μmol/L | 29.293 | °C | 994 | hPa | Humid | 35 | 0 | 0 | 22.804 | 134057.5068 | 330348.8048 | 52.5 | 38
406268 | 2018-04-15 15:13 | 0.28017 | Oxy8 (PSt7-10) | 2018-04-04 12:36 | default | 159.0759 | μmol/L | 29.2909 | °C | 994 | hPa | Humid | 35 | 0 | 0 | 22.799 | 134056.2132 | 330345.4119 | 52.5 | 38
406277 | 2018-04-15 15:13 | 0.29515 | Oxy8 (PSt7-10) | 2018-04-04 12:36 | default | 159.0072 | μmol/L | 29.2995 | °C | 994 | hPa | Humid | 35 | 0 | 0 | 22.801 | 134049.8832 | 330330.2264 | 52.5 | 38
406288 | 2018-04-15 15:13 | 0.31055 | Oxy8 (PSt7-10) | 2018-04-04 12:36 | default | 159.0556 | μmol/L | 29.2839 | °C | 994 | hPa | Humid | 35 | 0 | 0 | 22.803 | 134053.3974 | 330341.7896 | 52.5 | 38
406299 | 2018-04-15 15:13 | 0.33065 | Oxy8 (PSt7-10) | 2018-04-04 12:36 | default | 159.0769 | μmol/L | 29.2795 | °C | 994 | hPa | Humid | 35 | 0 | 0 | 22.803 | 134074.2266 | 330342.0349 | 52.5 | 38
406308 | 2018-04-15 15:13 | 0.34449 | Oxy8 (PSt7-10) | 2018-04-04 12:36 | default | 159.0658 | μmol/L | 29.2763 | °C | 994 | hPa | Humid | 35 | 0 | 0 | 22.805 | 134062.2964 | 330333.9119 | 52.5 | 38
406319 | 2018-04-15 15:13 | 0.36125 | Oxy8 (PSt7-10) | 2018-04-04 12:36 | default | 158.9696 | μmol/L | 29.2961 | °C | 994 | hPa | Humid | 35 | 0 | 0 | 22.805 | 134064.5369 | 330339.3715 | 52.5 | 38
406332 | 2018-04-15 15:13 | 0.37754 | Oxy8 (PSt7-10) | 2018-04-04 12:36 | default | 159.0111 | μmol/L | 29.2792 | °C | 994 | hPa | Humid | 35 | 0 | 0 | 22.808 | 134071.2484 | 330334.9819 | 52.5 | 38
406341 | 2018-04-15 15:13 | 0.39406 | Oxy8 (PSt7-10) | 2018-04-04 12:36 | default | 158.9931 | μmol/L | 29.2829 | °C | 994 | hPa | Humid | 35 | 0 | 0 | 22.808 | 134076.9683 | 330332.7997 | 52.5 | 38
406351 | 2018-04-15 15:13 | 0.41091 | Oxy8 (PSt7-10) | 2018-04-04 12:36 | default | 159.0599 | μmol/L | 29.2691 | °C | 994 | hPa | Humid | 35 | 0 | 0 | 22.808 | 134078.1452 | 330324.9652 | 52.5 | 38
406362 | 2018-04-15 15:13 | 0.42772 | Oxy8 (PSt7-10) | 2018-04-04 12:36 | default | 159.0629 | μmol/L | 29.2657 | °C | 994 | hPa | Humid | 35 | 0 | 0 | 22.809 | 134081.097 | 330335.504 | 52.5 | 38
406371 | 2018-04-15 15:13 | 0.44466 | Oxy8 (PSt7-10) | 2018-04-04 12:36 | default | 159.0193 | μmol/L | 29.2747 | °C | 994 | hPa | Humid | 35 | 0 | 0 | 22.809 | 134086.1992 | 330329.7904 | 52.5 | 38
406382 | 2018-04-15 15:13 | 0.46053 | Oxy8 (PSt7-10) | 2018-04-04 12:36 | default | 158.8813 | μmol/L | 29.3032 | °C | 994 | hPa | Humid | 35 | 0 | 0 | 22.809 | 134086.8741 | 330328.5321 | 52.5 | 38
406392 | 2018-04-15 15:13 | 0.47714 | Oxy8 (PSt7-10) | 2018-04-04 12:36 | default | 158.8495 | μmol/L | 29.2986 | °C | 994 | hPa | Humid | 35 | 0 | 0 | 22.813 | 134099.7763 | 330329.1114 | 52.5 | 38
406402 | 2018-04-15 15:13 | 0.49473 | Oxy8 (PSt7-10) | 2018-04-04 12:36 | default | 158.8947 | μmol/L | 29.2892 | °C | 994 | hPa | Humid | 35 | 0 | 0 | 22.813 | 134091.796 | 330320.1535 | 52.5 | 38
406412 | 2018-04-15 15:13 | 0.51108 | Oxy8 (PSt7-10) | 2018-04-04 12:36 | default | 158.8599 | μmol/L | 29.2964 | °C | 994 | hPa | Humid | 35 | 0 | 0 | 22.813 | 134085.4651 | 330320.6036 | 52.5 | 38
406422 | 2018-04-15 15:13 | 0.52791 | Oxy8 (PSt7-10) | 2018-04-04 12:36 | default | 158.9919 | μmol/L | 29.2692 | °C | 994 | hPa | Humid | 35 | 0 | 0 | 22.813 | 134098.323 | 330324.5649 | 52.5 | 38
406426 | 2018-04-15 15:13 | 0.54518 | Oxy8 (PSt7-10) | 2018-04-04 12:36 | default | 158.8562 | μmol/L | 29.3 | °C | 994 | hPa | Humid | 35 | 0 | 0 | 22.812 | 134099.7063 | 330311.6629 | 52.5 | 38
406435 | 2018-04-15 15:13 | 0.5616 | Oxy8 (PSt7-10) | 2018-04-04 12:36 | default | 158.8302 | μmol/L | 29.297 | °C | 994 | hPa | Humid | 35 | 0 | 0 | 22.815 | 134104.0727 | 330314.2547 | 52.5 | 38
406450 | 2018-04-15 15:13 | 0.57973 | Oxy8 (PSt7-10) | 2018-04-04 12:36 | default | 158.866 | μmol/L | 29.2896 | °C | 994 | hPa | Humid | 35 | 0 | 0 | 22.815 | 134120.6014 | 330320.7547 | 52.5 | 38
406462 | 2018-04-15 15:13 | 0.59633 | Oxy8 (PSt7-10) | 2018-04-04 12:36 | default | 158.9237 | μmol/L | 29.2777 | °C | 994 | hPa | Humid | 35 | 0 | 0 | 22.815 | 134110.2877 | 330321.5535 | 52.5 | 38
406470 | 2018-04-15 15:13 | 0.61072 | Oxy8 (PSt7-10) | 2018-04-04 12:36 | default | 158.8464 | μmol/L | 29.2825 | °C | 994 | hPa | Humid | 35 | 0 | 0 | 22.819 | 134102.1601 | 330301.9249 | 52.5 | 38
406476 | 2018-04-15 15:13 | 0.62777 | Oxy8 (PSt7-10) | 2018-04-04 12:36 | default | 158.801 | μmol/L | 29.2946 | °C | 994 | hPa | Humid | 35 | 0 | 0 | 22.818 | 134100.4149 | 330301.8224 | 52.5 | 38
406490 | 2018-04-15 15:13 | 0.64499 | Oxy8 (PSt7-10) | 2018-04-04 12:36 | default | 158.8025 | μmol/L | 29.2915 | °C | 994 | hPa | Humid | 35 | 0 | 0 | 22.819 | 134114.9983 | 330312.137 | 52.5 | 38
406497 | 2018-04-15 15:13 | 0.6611 | Oxy8 (PSt7-10) | 2018-04-04 12:36 | default | 158.8349 | μmol/L | 29.2793 | °C | 994 | hPa | Humid | 35 | 0 | 0 | 22.821 | 134110.5049 | 330310.3865 | 52.5 | 38
406510 | 2018-04-15 15:13 | 0.67849 | Oxy8 (PSt7-10) | 2018-04-04 12:36 | default | 158.7854 | μmol/L | 29.2867 | °C | 994 | hPa | Humid | 35 | 0 | 0 | 22.822 | 134123.3461 | 330312.4482 | 52.5 | 38
406519 | 2018-04-15 15:13 | 0.69511 | Oxy8 (PSt7-10) | 2018-04-04 12:36 | default | 158.7183 | μmol/L | 29.3006 | °C | 994 | hPa | Humid | 35 | 0 | 0 | 22.822 | 134116.6202 | 330299.955 | 52.5 | 38
406527 | 2018-04-15 15:13 | 0.71317 | Oxy8 (PSt7-10) | 2018-04-04 12:36 | default | 158.7427 | μmol/L | 29.2983 | °C | 994 | hPa | Humid | 35 | 0 | 0 | 22.821 | 134138.6107 | 330307.3312 | 52.5 | 38
406535 | 2018-04-15 15:13 | 0.72933 | Oxy8 (PSt7-10) | 2018-04-04 12:36 | default | 158.7737 | μmol/L | 29.2835 | °C | 994 | hPa | Humid | 35 | 0 | 0 | 22.824 | 134127.6583 | 330303.9341 | 52.5 | 38
406551 | 2018-04-15 15:13 | 0.74421 | Oxy8 (PSt7-10) | 2018-04-04 12:36 | default | 158.8003 | μmol/L | 29.2753 | °C | 994 | hPa | Humid | 35 | 0 | 0 | 22.825 | 134123.1592 | 330298.2698 | 52.5 | 38
406558 | 2018-04-15 15:13 | 0.76079 | Oxy8 (PSt7-10) | 2018-04-04 12:36 | default | 158.7766 | μmol/L | 29.2774 | °C | 994 | hPa | Humid | 35 | 0 | 0 | 22.826 | 134132.9815 | 330283.6526 | 52.5 | 38
406570 | 2018-04-15 15:13 | 0.77755 | Oxy8 (PSt7-10) | 2018-04-04 12:36 | default | 158.6405 | μmol/L | 29.2943 | °C | 994 | hPa | Humid | 35 | 0 | 0 | 22.83 | 134131.294 | 330295.0574 | 52.5 | 38
406578 | 2018-04-15 15:13 | 0.79441 | Oxy8 (PSt7-10) | 2018-04-04 12:36 | default | 158.6309 | μmol/L | 29.2908 | °C | 994 | hPa | Humid | 35 | 0 | 0 | 22.832 | 134143.4457 | 330292.902 | 52.5 | 38
406587 | 2018-04-15 15:13 | 0.81121 | Oxy8 (PSt7-10) | 2018-04-04 12:36 | default | 158.6793 | μmol/L | 29.2975 | °C | 994 | hPa | Humid | 35 | 0 | 0 | 22.826 | 134140.6886 | 330286.6133 | 52.5 | 38
406597 | 2018-04-15 15:13 | 0.82748 | Oxy8 (PSt7-10) | 2018-04-04 12:36 | default | 158.6519 | μmol/L | 29.2892 | °C | 994 | hPa | Humid | 35 | 0 | 0 | 22.831 | 134150.355 | 330292.5372 | 52.5 | 38
406607 | 2018-04-15 15:13 | 0.84382 | Oxy8 (PSt7-10) | 2018-04-04 12:36 | default | 158.6269 | μmol/L | 29.2944 | °C | 994 | hPa | Humid | 35 | 0 | 0 | 22.831 | 134149.5504 | 330287.6929 | 52.5 | 38
406622 | 2018-04-15 15:13 | 0.86088 | Oxy8 (PSt7-10) | 2018-04-04 12:36 | default | 158.5884 | μmol/L | 29.2884 | °C | 994 | hPa | Humid | 35 | 0 | 0 | 22.836 | 134156.5867 | 330289.9029 | 52.5 | 38
406626 | 2018-04-15 15:13 | 0.87758 | Oxy8 (PSt7-10) | 2018-04-04 12:36 | default | 158.6235 | μmol/L | 29.2951 | °C | 994 | hPa | Humid | 35 | 0 | 0 | 22.831 | 134164.9345 | 330296.5053 | 52.5 | 38
406636 | 2018-04-15 15:13 | 0.89455 | Oxy8 (PSt7-10) | 2018-04-04 12:36 | default | 158.5802 | μmol/L | 29.2957 | °C | 994 | hPa | Humid | 35 | 0 | 0 | 22.834 | 134162.3224 | 330282.69 | 52.5 | 38
406649 | 2018-04-15 15:13 | 0.91049 | Oxy8 (PSt7-10) | 2018-04-04 12:36 | default | 158.6144 | μmol/L | 29.2858 | °C | 994 | hPa | Humid | 35 | 0 | 0 | 22.835 | 134170.9635 | 330279.6111 | 52.5 | 38
406654 | 2018-04-15 15:13 | 0.9275 | Oxy8 (PSt7-10) | 2018-04-04 12:36 | default | 158.6267 | μmol/L | 29.2833 | °C | 994 | hPa | Humid | 35 | 0 | 0 | 22.835 | 134175.4833 | 330285.2857 | 52.5 | 38
406666 | 2018-04-15 15:13 | 0.94459 | Oxy8 (PSt7-10) | 2018-04-04 12:36 | default | 158.5525 | μmol/L | 29.2958 | °C | 994 | hPa | Humid | 35 | 0 | 0 | 22.836 | 134176.4396 | 330278.8541 | 52.5 | 38
406676 | 2018-04-15 15:13 | 0.96114 | Oxy8 (PSt7-10) | 2018-04-04 12:36 | default | 158.4847 | μmol/L | 29.3015 | °C | 994 | hPa | Humid | 35 | 0 | 0 | 22.839 | 134184.402 | 330274.2955 | 52.5 | 38
406687 | 2018-04-15 15:13 | 0.97734 | Oxy8 (PSt7-10) | 2018-04-04 12:36 | default | 158.5447 | μmol/L | 29.2863 | °C | 994 | hPa | Humid | 35 | 0 | 0 | 22.84 | 134185.5695 | 330279.5221 | 52.5 | 38
406700 | 2018-04-15 15:13 | 0.99402 | Oxy8 (PSt7-10) | 2018-04-04 12:36 | default | 158.6224 | μmol/L | 29.273 | °C | 994 | hPa | Humid | 35 | 0 | 0 | 22.839 | 134190.4575 | 330275.2668 | 52.5 | 38
406709 | 2018-04-15 15:13 | 1.0115 | Oxy8 (PSt7-10) | 2018-04-04 12:36 | default | 158.5773 | μmol/L | 29.2879 | °C | 994 | hPa | Humid | 35 | 0 | 0 | 22.837 | 134192.142 | 330277.4252 | 52.5 | 38
406720 | 2018-04-15 15:13 | 1.0273 | Oxy8 (PSt7-10) | 2018-04-04 12:36 | default | 158.5495 | μmol/L | 29.2853 | °C | 994 | hPa | Humid | 35 | 0 | 0 | 22.84 | 134204.2785 | 330274.4434 | 52.5 | 38
406724 | 2018-04-15 15:13 | 1.0441 | Oxy8 (PSt7-10) | 2018-04-04 12:36 | default | 158.5406 | μmol/L | 29.2816 | °C | 994 | hPa | Humid | 35 | 0 | 0 | 22.842 | 134198.7349 | 330290.4641 | 52.5 | 38
406733 | 2018-04-15 15:13 | 1.0613 | Oxy8 (PSt7-10) | 2018-04-04 12:36 | default | 158.6019 | μmol/L | 29.2689 | °C | 994 | hPa | Humid | 35 | 0 | 0 | 22.842 | 134201.7118 | 330276.103 | 52.5 | 38
406745 | 2018-04-15 15:13 | 1.0772 | Oxy8 (PSt7-10) | 2018-04-04 12:36 | default | 158.6081 | μmol/L | 29.2704 | °C | 994 | hPa | Humid | 35 | 0 | 0 | 22.841 | 134203.3904 | 330273.0447 | 52.5 | 38
406761 | 2018-04-15 15:13 | 1.096 | Oxy8 (PSt7-10) | 2018-04-04 12:36 | default | 158.4423 | μmol/L | 29.2991 | °C | 994 | hPa | Humid | 35 | 0 | 0 | 22.843 | 134222.5868 | 330272.1572 | 52.5 | 38
406767 | 2018-04-15 15:13 | 1.111 | Oxy8 (PSt7-10) | 2018-04-04 12:36 | default | 158.4753 | μmol/L | 29.2895 | °C | 994 | hPa | Humid | 35 | 0 | 0 | 22.844 | 134211.1481 | 330253.3886 | 52.5 | 38
406779 | 2018-04-15 15:13 | 1.1292 | Oxy8 (PSt7-10) | 2018-04-04 12:36 | default | 158.4061 | μmol/L | 29.2955 | °C | 994 | hPa | Humid | 35 | 0 | 0 | 22.847 | 134227.9963 | 330283.1176 | 52.5 | 38
406791 | 2018-04-15 15:13 | 1.1444 | Oxy8 (PSt7-10) | 2018-04-04 12:36 | default | 158.4629 | μmol/L | 29.2837 | °C | 994 | hPa | Humid | 35 | 0 | 0 | 22.847 | 134215.405 | 330254.3551 | 52.5 | 38
406793 | 2018-04-15 15:13 | 1.161 | Oxy8 (PSt7-10) | 2018-04-04 12:36 | default | 158.4394 | μmol/L | 29.2858 | °C | 994 | hPa | Humid | 35 | 0 | 0 | 22.848 | 134222.4184 | 330261.3748 | 52.5 | 38
406803 | 2018-04-15 15:14 | 1.1778 | Oxy8 (PSt7-10) | 2018-04-04 12:36 | default | 158.3741 | μmol/L | 29.2937 | °C | 994 | hPa | Humid | 35 | 0 | 0 | 22.85 | 134224.8777 | 330262.2387 | 52.5 | 38
406820 | 2018-04-15 15:14 | 1.1951 | Oxy8 (PSt7-10) | 2018-04-04 12:36 | default | 158.3817 | μmol/L | 29.2838 | °C | 994 | hPa | Humid | 35 | 0 | 0 | 22.853 | 134240.4432 | 330270.6658 | 52.5 | 38
406827 | 2018-04-15 15:14 | 1.2347 | Oxy8 (PSt7-10) | 2018-04-04 12:36 | default | 158.4044 | μmol/L | 29.2875 | °C | 994 | hPa | Humid | 35 | 0 | 0 | 22.85 | 134311.0117 | 330312.1643 | 52.5 | 38
406833 | 2018-04-15 15:14 | 1.2348 | Oxy8 (PSt7-10) | 2018-04-04 12:36 | default | 158.3236 | μmol/L | 29.2875 | °C | 994 | hPa | Humid | 35 | 0 | 0 | 22.856 | 134225.3004 | 330246.2431 | 52.5 | 38
406851 | 2018-04-15 15:14 | 1.2466 | Oxy8 (PSt7-10) | 2018-04-04 12:36 | default | 158.3487 | μmol/L | 29.2906 | °C | 994 | hPa | Humid | 35 | 0 | 0 | 22.853 | 134197.0061 | 330236.8592 | 52.5 | 38
406862 | 2018-04-15 15:14 | 1.2606 | Oxy8 (PSt7-10) | 2018-04-04 12:36 | default | 158.3499 | μmol/L | 29.2848 | °C | 994 | hPa | Humid | 35 | 0 | 0 | 22.855 | 134227.5249 | 330245.2037 | 52.5 | 38
406865 | 2018-04-15 15:14 | 1.2775 | Oxy8 (PSt7-10) | 2018-04-04 12:36 | default | 158.2712 | μmol/L | 29.2983 | °C | 994 | hPa | Humid | 35 | 0 | 0 | 22.856 | 134247.0472 | 330248.9796 | 52.5 | 38
406880 | 2018-04-15 15:14 | 1.2963 | Oxy8 (PSt7-10) | 2018-04-04 12:36 | default | 158.4185 | μmol/L | 29.2706 | °C | 994 | hPa | Humid | 35 | 0 | 0 | 22.855 | 134266.9317 | 330262.8455 | 52.5 | 38
406888 | 2018-04-15 15:14 | 1.3116 | Oxy8 (PSt7-10) | 2018-04-04 12:36 | default | 158.4052 | μmol/L | 29.2706 | °C | 994 | hPa | Humid | 35 | 0 | 0 | 22.856 | 134264.0484 | 330263.3423 | 52.5 | 38
406896 | 2018-04-15 15:14 | 1.3276 | Oxy8 (PSt7-10) | 2018-04-04 12:36 | default | 158.3598 | μmol/L | 29.2828 | °C | 994 | hPa | Humid | 35 | 0 | 0 | 22.855 | 134273.3494 | 330248.3619 | 52.5 | 38
406904 | 2018-04-15 15:14 | 1.3443 | Oxy8 (PSt7-10) | 2018-04-04 12:36 | default | 158.2842 | μmol/L | 29.2845 | °C | 994 | hPa | Humid | 35 | 0 | 0 | 22.86 | 134280.0226 | 330259.0021 | 52.5 | 38
406922 | 2018-04-15 15:14 | 1.3617 | Oxy8 (PSt7-10) | 2018-04-04 12:36 | default | 158.3045 | μmol/L | 29.2831 | °C | 994 | hPa | Humid | 35 | 0 | 0 | 22.859 | 134284.8021 | 330260.2515 | 52.5 | 38
406928 | 2018-04-15 15:14 | 1.3777 | Oxy8 (PSt7-10) | 2018-04-04 12:36 | default | 158.3236 | μmol/L | 29.2819 | °C | 994 | hPa | Humid | 35 | 0 | 0 | 22.858 | 134294.308 | 330260.1066 | 52.5 | 38
406935 | 2018-04-15 15:14 | 1.3945 | Oxy8 (PSt7-10) | 2018-04-04 12:36 | default | 158.2669 | μmol/L | 29.2853 | °C | 994 | hPa | Humid | 35 | 0 | 0 | 22.861 | 134295.6101 | 330257.4353 | 52.5 | 38
406951 | 2018-04-15 15:14 | 1.4109 | Oxy8 (PSt7-10) | 2018-04-04 12:36 | default | 158.1713 | μmol/L | 29.2995 | °C | 994 | hPa | Humid | 35 | 0 | 0 | 22.863 | 134300.1099 | 330255.5843 | 52.5 | 38
406957 | 2018-04-15 15:14 | 1.4275 | Oxy8 (PSt7-10) | 2018-04-04 12:36 | default | 158.1904 | μmol/L | 29.3039 | °C | 994 | hPa | Humid | 35 | 0 | 0 | 22.86 | 134301.9706 | 330264.5498 | 52.5 | 38
406966 | 2018-04-15 15:14 | 1.4441 | Oxy8 (PSt7-10) | 2018-04-04 12:36 | default | 158.1321 | μmol/L | 29.3021 | °C | 994 | hPa | Humid | 35 | 0 | 0 | 22.865 | 134310.0423 | 330260.1934 | 52.5 | 38
406975 | 2018-04-15 15:14 | 1.4609 | Oxy8 (PSt7-10) | 2018-04-04 12:36 | default | 158.1761 | μmol/L | 29.293 | °C | 994 | hPa | Humid | 35 | 0 | 0 | 22.865 | 134313.7115 | 330273.2992 | 52.5 | 38
406983 | 2018-04-15 15:14 | 1.4772 | Oxy8 (PSt7-10) | 2018-04-04 12:36 | default | 158.2313 | μmol/L | 29.2843 | °C | 994 | hPa | Humid | 35 | 0 | 0 | 22.864 | 134324.1 | 330261.1807 | 52.5 | 38
406996 | 2018-04-15 15:14 | 1.4941 | Oxy8 (PSt7-10) | 2018-04-04 12:36 | default | 158.2127 | μmol/L | 29.2854 | °C | 994 | hPa | Humid | 35 | 0 | 0 | 22.865 | 134328.9408 | 330263.0365 | 52.5 | 38
407006 | 2018-04-15 15:14 | 1.5106 | Oxy8 (PSt7-10) | 2018-04-04 12:36 | default | 158.1633 | μmol/L | 29.2817 | °C | 994 | hPa | Humid | 35 | 0 | 0 | 22.87 | 134339.1026 | 330262.9754 | 52.5 | 38
407016 | 2018-04-15 15:14 | 1.5277 | Oxy8 (PSt7-10) | 2018-04-04 12:36 | default | 158.1619 | μmol/L | 29.282 | °C | 994 | hPa | Humid | 35 | 0 | 0 | 22.87 | 134337.0137 | 330248.268 | 52.5 | 38
407028 | 2018-04-15 15:14 | 1.544 | Oxy8 (PSt7-10) | 2018-04-04 12:36 | default | 158.1541 | μmol/L | 29.2808 | °C | 994 | hPa | Humid | 35 | 0 | 0 | 22.871 | 134336.154 | 330254.9084 | 52.5 | 38
407036 | 2018-04-15 15:14 | 1.5605 | Oxy8 (PSt7-10) | 2018-04-04 12:36 | default | 158.2027 | μmol/L | 29.2735 | °C | 994 | hPa | Humid | 35 | 0 | 0 | 22.87 | 134350.8144 | 330261.6804 | 52.5 | 38
407047 | 2018-04-15 15:14 | 1.5774 | Oxy8 (PSt7-10) | 2018-04-04 12:36 | default | 158.103 | μmol/L | 29.2914 | °C | 994 | hPa | Humid | 35 | 0 | 0 | 22.871 | 134353.0561 | 330245.9304 | 52.5 | 38
407060 | 2018-04-15 15:14 | 1.5943 | Oxy8 (PSt7-10) | 2018-04-04 12:36 | default | 158.1031 | μmol/L | 29.2886 | °C | 994 | hPa | Humid | 35 | 0 | 0 | 22.872 | 134360.2405 | 330261.4196 | 52.5 | 38
407063 | 2018-04-15 15:14 | 1.6107 | Oxy8 (PSt7-10) | 2018-04-04 12:36 | default | 158.1103 | μmol/L | 29.2871 | °C | 994 | hPa | Humid | 35 | 0 | 0 | 22.872 | 134360.3948 | 330250.8809 | 52.5 | 38
407079 | 2018-04-15 15:14 | 1.6271 | Oxy8 (PSt7-10) | 2018-04-04 12:36 | default | 158.1231 | μmol/L | 29.2789 | °C | 994 | hPa | Humid | 35 | 0 | 0 | 22.874 | 134372.73 | 330251.2161 | 52.5 | 38
407086 | 2018-04-15 15:14 | 1.644 | Oxy8 (PSt7-10) | 2018-04-04 12:36 | default | 158.1134 | μmol/L | 29.2809 | °C | 994 | hPa | Humid | 35 | 0 | 0 | 22.874 | 134370.0779 | 330252.1815 | 52.5 | 38
407101 | 2018-04-15 15:14 | 1.6605 | Oxy8 (PSt7-10) | 2018-04-04 12:36 | default | 158.0973 | μmol/L | 29.2787 | °C | 994 | hPa | Humid | 35 | 0 | 0 | 22.876 | 134380.4602 | 330244.9904 | 52.5 | 38
407109 | 2018-04-15 15:14 | 1.6777 | Oxy8 (PSt7-10) | 2018-04-04 12:36 | default | 158.021 | μmol/L | 29.2889 | °C | 994 | hPa | Humid | 35 | 0 | 0 | 22.878 | 134384.6346 | 330241.4907 | 52.5 | 38
407119 | 2018-04-15 15:14 | 1.6939 | Oxy8 (PSt7-10) | 2018-04-04 12:36 | default | 158.0632 | μmol/L | 29.2774 | °C | 994 | hPa | Humid | 35 | 0 | 0 | 22.879 | 134381.9959 | 330239.1221 | 52.5 | 38
407125 | 2018-04-15 15:14 | 1.711 | Oxy8 (PSt7-10) | 2018-04-04 12:36 | default | 158.0693 | μmol/L | 29.2705 | °C | 994 | hPa | Humid | 35 | 0 | 0 | 22.881 | 134399.7065 | 330239.7503 | 52.5 | 38
407141 | 2018-04-15 15:14 | 1.7276 | Oxy8 (PSt7-10) | 2018-04-04 12:36 | default | 158.0427 | μmol/L | 29.2788 | °C | 994 | hPa | Humid | 35 | 0 | 0 | 22.88 | 134399.9532 | 330234.3324 | 52.5 | 38
407148 | 2018-04-15 15:14 | 1.7444 | Oxy8 (PSt7-10) | 2018-04-04 12:36 | default | 157.9479 | μmol/L | 29.293 | °C | 994 | hPa | Humid | 35 | 0 | 0 | 22.882 | 134407.3574 | 330244.6533 | 52.5 | 38
407156 | 2018-04-15 15:14 | 1.7608 | Oxy8 (PSt7-10) | 2018-04-04 12:36 | default | 157.858 | μmol/L | 29.3005 | °C | 994 | hPa | Humid | 35 | 0 | 0 | 22.886 | 134409.7944 | 330245.6291 | 52.5 | 38
407167 | 2018-04-15 15:14 | 1.7779 | Oxy8 (PSt7-10) | 2018-04-04 12:36 | default | 157.9752 | μmol/L | 29.2845 | °C | 994 | hPa | Humid | 35 | 0 | 0 | 22.883 | 134412.8279 | 330243.9646 | 52.5 | 38
407175 | 2018-04-15 15:14 | 1.7951 | Oxy8 (PSt7-10) | 2018-04-04 12:36 | default | 157.9855 | μmol/L | 29.2879 | °C | 994 | hPa | Humid | 35 | 0 | 0 | 22.881 | 134420.0103 | 330225.9801 | 52.5 | 38
407189 | 2018-04-15 15:14 | 1.8106 | Oxy8 (PSt7-10) | 2018-04-04 12:36 | default | 157.9542 | μmol/L | 29.2805 | °C | 994 | hPa | Humid | 35 | 0 | 0 | 22.886 | 134419.9008 | 330230.5385 | 52.5 | 38
407200 | 2018-04-15 15:14 | 1.8279 | Oxy8 (PSt7-10) | 2018-04-04 12:36 | default | 157.8799 | μmol/L | 29.2959 | °C | 994 | hPa | Humid | 35 | 0 | 0 | 22.886 | 134424.6368 | 330247.6878 | 52.5 | 38
407205 | 2018-04-15 15:14 | 1.8441 | Oxy8 (PSt7-10) | 2018-04-04 12:36 | default | 157.819 | μmol/L | 29.2919 | °C | 994 | hPa | Humid | 35 | 0 | 0 | 22.892 | 134430.2211 | 330234.323 | 52.5 | 38
407221 | 2018-04-15 15:14 | 1.8609 | Oxy8 (PSt7-10) | 2018-04-04 12:36 | default | 157.8626 | μmol/L | 29.2884 | °C | 994 | hPa | Humid | 35 | 0 | 0 | 22.89 | 134437.739 | 330237.3206 | 52.5 | 38
407231 | 2018-04-15 15:14 | 1.8778 | Oxy8 (PSt7-10) | 2018-04-04 12:36 | default | 157.9059 | μmol/L | 29.2878 | °C | 994 | hPa | Humid | 35 | 0 | 0 | 22.887 | 134438.5724 | 330240.5979 | 52.5 | 38
407233 | 2018-04-15 15:14 | 1.8938 | Oxy8 (PSt7-10) | 2018-04-04 12:36 | default | 157.8325 | μmol/L | 29.2891 | °C | 994 | hPa | Humid | 35 | 0 | 0 | 22.892 | 134440.6901 | 330229.8275 | 52.5 | 38
407243 | 2018-04-15 15:14 | 1.9112 | Oxy8 (PSt7-10) | 2018-04-04 12:36 | default | 157.8999 | μmol/L | 29.289 | °C | 994 | hPa | Humid | 35 | 0 | 0 | 22.887 | 134448.98 | 330224.1177 | 52.5 | 38
407258 | 2018-04-15 15:14 | 1.9273 | Oxy8 (PSt7-10) | 2018-04-04 12:36 | default | 157.8379 | μmol/L | 29.2796 | °C | 994 | hPa | Humid | 35 | 0 | 0 | 22.895 | 134450.3572 | 330218.3249 | 52.5 | 38
407270 | 2018-04-15 15:14 | 1.9446 | Oxy8 (PSt7-10) | 2018-04-04 12:36 | default | 157.8818 | μmol/L | 29.2788 | °C | 994 | hPa | Humid | 35 | 0 | 0 | 22.892 | 134464.4672 | 330240.4109 | 52.5 | 38
407278 | 2018-04-15 15:14 | 1.9611 | Oxy8 (PSt7-10) | 2018-04-04 12:36 | default | 157.8635 | μmol/L | 29.2826 | °C | 994 | hPa | Humid | 35 | 0 | 0 | 22.892 | 134477.0548 | 330227.8614 | 52.5 | 38
407287 | 2018-04-15 15:14 | 1.9778 | Oxy8 (PSt7-10) | 2018-04-04 12:36 | default | 157.8158 | μmol/L | 29.287 | °C | 994 | hPa | Humid | 35 | 0 | 0 | 22.894 | 134479.5522 | 330230.3457 | 52.5 | 38
407297 | 2018-04-15 15:14 | 1.9938 | Oxy8 (PSt7-10) | 2018-04-04 12:36 | default | 157.7208 | μmol/L | 29.3011 | °C | 994 | hPa | Humid | 35 | 0 | 0 | 22.896 | 134487.9416 | 330233.7742 | 52.5 | 38
407308 | 2018-04-15 15:14 | 2.0105 | Oxy8 (PSt7-10) | 2018-04-04 12:36 | default | 157.8823 | μmol/L | 29.2704 | °C | 994 | hPa | Humid | 35 | 0 | 0 | 22.895 | 134484.096 | 330229.0644 | 52.5 | 38
407318 | 2018-04-15 15:14 | 2.0273 | Oxy8 (PSt7-10) | 2018-04-04 12:36 | default | 157.7712 | μmol/L | 29.2768 | °C | 994 | hPa | Humid | 35 | 0 | 0 | 22.901 | 134487.0718 | 330230.7847 | 52.5 | 38
407323 | 2018-04-15 15:14 | 2.0446 | Oxy8 (PSt7-10) | 2018-04-04 12:36 | default | 157.7766 | μmol/L | 29.284 | °C | 994 | hPa | Humid | 35 | 0 | 0 | 22.898 | 134498.0006 | 330229.9064 | 52.5 | 38
407338 | 2018-04-15 15:14 | 2.0606 | Oxy8 (PSt7-10) | 2018-04-04 12:36 | default | 157.7759 | μmol/L | 29.2897 | °C | 994 | hPa | Humid | 35 | 0 | 0 | 22.896 | 134500.7975 | 330220.4871 | 52.5 | 38
407347 | 2018-04-15 15:14 | 2.0775 | Oxy8 (PSt7-10) | 2018-04-04 12:36 | default | 157.7081 | μmol/L | 29.2899 | °C | 994 | hPa | Humid | 35 | 0 | 0 | 22.901 | 134504.6773 | 330226.3371 | 52.5 | 38
407360 | 2018-04-15 15:14 | 2.094 | Oxy8 (PSt7-10) | 2018-04-04 12:36 | default | 157.6704 | μmol/L | 29.2921 | °C | 994 | hPa | Humid | 35 | 0 | 0 | 22.903 | 134509.5833 | 330230.3601 | 52.5 | 38
407365 | 2018-04-15 15:14 | 2.1108 | Oxy8 (PSt7-10) | 2018-04-04 12:36 | default | 157.6748 | μmol/L | 29.2857 | °C | 994 | hPa | Humid | 35 | 0 | 0 | 22.905 | 134515.6057 | 330208.1526 | 52.5 | 38
407374 | 2018-04-15 15:14 | 2.1274 | Oxy8 (PSt7-10) | 2018-04-04 12:36 | default | 157.6362 | μmol/L | 29.2965 | °C | 994 | hPa | Humid | 35 | 0 | 0 | 22.904 | 134520.6506 | 330229.2937 | 52.5 | 38
407389 | 2018-04-15 15:14 | 2.144 | Oxy8 (PSt7-10) | 2018-04-04 12:36 | default | 157.6734 | μmol/L | 29.2887 | °C | 994 | hPa | Humid | 35 | 0 | 0 | 22.904 | 134533.7603 | 330223.8955 | 52.5 | 38
407394 | 2018-04-15 15:14 | 2.1611 | Oxy8 (PSt7-10) | 2018-04-04 12:36 | default | 157.6579 | μmol/L | 29.2836 | °C | 994 | hPa | Humid | 35 | 0 | 0 | 22.907 | 134541.0529 | 330235.6308 | 52.5 | 38
407403 | 2018-04-15 15:15 | 2.1773 | Oxy8 (PSt7-10) | 2018-04-04 12:36 | default | 157.6856 | μmol/L | 29.2834 | °C | 994 | hPa | Humid | 35 | 0 | 0 | 22.905 | 134540.7059 | 330223.7445 | 52.5 | 38
407415 | 2018-04-15 15:15 | 2.1946 | Oxy8 (PSt7-10) | 2018-04-04 12:36 | default | 157.7374 | μmol/L | 29.281 | °C | 994 | hPa | Humid | 35 | 0 | 0 | 22.902 | 134548.2614 | 330231.0243 | 52.5 | 38
407432 | 2018-04-15 15:15 | 2.2131 | Oxy8 (PSt7-10) | 2018-04-04 12:36 | default | 157.6294 | μmol/L | 29.2868 | °C | 994 | hPa | Humid | 35 | 0 | 0 | 22.908 | 134565.7543 | 330243.9189 | 52.5 | 38
407435 | 2018-04-15 15:15 | 2.2273 | Oxy8 (PSt7-10) | 2018-04-04 12:36 | default | 157.5726 | μmol/L | 29.293 | °C | 994 | hPa | Humid | 35 | 0 | 0 | 22.91 | 134551.0685 | 330221.4421 | 52.5 | 38
407449 | 2018-04-15 15:15 | 2.2445 | Oxy8 (PSt7-10) | 2018-04-04 12:36 | default | 157.6606 | μmol/L | 29.2692 | °C | 994 | hPa | Humid | 35 | 0 | 0 | 22.912 | 134568.5889 | 330235.1786 | 52.5 | 38
407461 | 2018-04-15 15:15 | 2.261 | Oxy8 (PSt7-10) | 2018-04-04 12:36 | default | 157.6621 | μmol/L | 29.2661 | °C | 994 | hPa | Humid | 35 | 0 | 0 | 22.913 | 134560.1308 | 330225.4275 | 52.5 | 38
407472 | 2018-04-15 15:15 | 2.2783 | Oxy8 (PSt7-10) | 2018-04-04 12:36 | default | 157.6135 | μmol/L | 29.2817 | °C | 994 | hPa | Humid | 35 | 0 | 0 | 22.911 | 134575.8126 | 330227.5568 | 52.5 | 38
407474 | 2018-04-15 15:15 | 2.2938 | Oxy8 (PSt7-10) | 2018-04-04 12:36 | default | 157.5832 | μmol/L | 29.2741 | °C | 994 | hPa | Humid | 35 | 0 | 0 | 22.916 | 134580.8316 | 330239.3742 | 52.5 | 38
407487 | 2018-04-15 15:15 | 2.3107 | Oxy8 (PSt7-10) | 2018-04-04 12:36 | default | 157.5735 | μmol/L | 29.2817 | °C | 994 | hPa | Humid | 35 | 0 | 0 | 22.914 | 134591.4121 | 330226.8696 | 52.5 | 38
407493 | 2018-04-15 15:15 | 2.3277 | Oxy8 (PSt7-10) | 2018-04-04 12:36 | default | 157.5956 | μmol/L | 29.2715 | °C | 994 | hPa | Humid | 35 | 0 | 0 | 22.916 | 134592.3131 | 330236.1978 | 52.5 | 38
407505 | 2018-04-15 15:15 | 2.3444 | Oxy8 (PSt7-10) | 2018-04-04 12:36 | default | 157.5467 | μmol/L | 29.2817 | °C | 994 | hPa | Humid | 35 | 0 | 0 | 22.916 | 134601.1035 | 330226.4855 | 52.5 | 38
407520 | 2018-04-15 15:15 | 2.3615 | Oxy8 (PSt7-10) | 2018-04-04 12:36 | default | 157.5601 | μmol/L | 29.2789 | °C | 994 | hPa | Humid | 35 | 0 | 0 | 22.916 | 134610.603 | 330235.2892 | 52.5 | 38
407525 | 2018-04-15 15:15 | 2.3781 | Oxy8 (PSt7-10) | 2018-04-04 12:36 | default | 157.4588 | μmol/L | 29.2917 | °C | 994 | hPa | Humid | 35 | 0 | 0 | 22.919 | 134617.1271 | 330237.9883 | 52.5 | 38
407537 | 2018-04-15 15:15 | 2.3941 | Oxy8 (PSt7-10) | 2018-04-04 12:36 | default | 157.3846 | μmol/L | 29.2988 | °C | 994 | hPa | Humid | 35 | 0 | 0 | 22.922 | 134612.186 | 330235.8559 | 52.5 | 38
407544 | 2018-04-15 15:15 | 2.4111 | Oxy8 (PSt7-10) | 2018-04-04 12:36 | default | 157.5113 | μmol/L | 29.2807 | °C | 994 | hPa | Humid | 35 | 0 | 0 | 22.919 | 134626.1137 | 330230.8611 | 52.5 | 38
407560 | 2018-04-15 15:15 | 2.4278 | Oxy8 (PSt7-10) | 2018-04-04 12:36 | default | 157.449 | μmol/L | 29.2937 | °C | 994 | hPa | Humid | 35 | 0 | 0 | 22.919 | 134631.4715 | 330208.2315 | 52.5 | 38
407572 | 2018-04-15 15:15 | 2.4443 | Oxy8 (PSt7-10) | 2018-04-04 12:36 | default | 157.4643 | μmol/L | 29.2794 | °C | 994 | hPa | Humid | 35 | 0 | 0 | 22.923 | 134632.2806 | 330222.4237 | 52.5 | 38
407575 | 2018-04-15 15:15 | 2.4608 | Oxy8 (PSt7-10) | 2018-04-04 12:36 | default | 157.4779 | μmol/L | 29.2766 | °C | 994 | hPa | Humid | 35 | 0 | 0 | 22.923 | 134643.9506 | 330223.8396 | 52.5 | 38
407592 | 2018-04-15 15:15 | 2.4786 | Oxy8 (PSt7-10) | 2018-04-04 12:36 | default | 157.4077 | μmol/L | 29.2856 | °C | 994 | hPa | Humid | 35 | 0 | 0 | 22.925 | 134651.0997 | 330232.6548 | 52.5 | 38
407595 | 2018-04-15 15:15 | 2.4944 | Oxy8 (PSt7-10) | 2018-04-04 12:36 | default | 157.4335 | μmol/L | 29.283 | °C | 994 | hPa | Humid | 35 | 0 | 0 | 22.924 | 134651.3866 | 330212.7769 | 52.5 | 38
407605 | 2018-04-15 15:15 | 2.5111 | Oxy8 (PSt7-10) | 2018-04-04 12:36 | default | 157.3998 | μmol/L | 29.2817 | °C | 994 | hPa | Humid | 35 | 0 | 0 | 22.927 | 134660.3149 | 330231.0848 | 52.5 | 38
407619 | 2018-04-15 15:15 | 2.5277 | Oxy8 (PSt7-10) | 2018-04-04 12:36 | default | 157.4204 | μmol/L | 29.2802 | °C | 994 | hPa | Humid | 35 | 0 | 0 | 22.926 | 134667.6114 | 330205.2266 | 52.5 | 38
407632 | 2018-04-15 15:15 | 2.5445 | Oxy8 (PSt7-10) | 2018-04-04 12:36 | default | 157.4148 | μmol/L | 29.2786 | °C | 994 | hPa | Humid | 35 | 0 | 0 | 22.927 | 134672.3484 | 330216.4259 | 52.5 | 38
407636 | 2018-04-15 15:15 | 2.5611 | Oxy8 (PSt7-10) | 2018-04-04 12:36 | default | 157.2932 | μmol/L | 29.2789 | °C | 994 | hPa | Humid | 35 | 0 | 0 | 22.936 | 134677.4431 | 330230.2321 | 52.5 | 38
407648 | 2018-04-15 15:15 | 2.5774 | Oxy8 (PSt7-10) | 2018-04-04 12:36 | default | 157.3202 | μmol/L | 29.2872 | °C | 994 | hPa | Humid | 35 | 0 | 0 | 22.931 | 134685.5277 | 330226.483 | 52.5 | 38
407654 | 2018-04-15 15:15 | 2.5945 | Oxy8 (PSt7-10) | 2018-04-04 12:36 | default | 157.3874 | μmol/L | 29.2815 | °C | 994 | hPa | Humid | 35 | 0 | 0 | 22.928 | 134699.5602 | 330222.4222 | 52.5 | 38
407668 | 2018-04-15 15:15 | 2.6107 | Oxy8 (PSt7-10) | 2018-04-04 12:36 | default | 157.2844 | μmol/L | 29.2863 | °C | 994 | hPa | Humid | 35 | 0 | 0 | 22.934 | 134695.448 | 330218.1104 | 52.5 | 38
407676 | 2018-04-15 15:15 | 2.6276 | Oxy8 (PSt7-10) | 2018-04-04 12:36 | default | 157.3292 | μmol/L | 29.2797 | °C | 994 | hPa | Humid | 35 | 0 | 0 | 22.933 | 134704.359 | 330211.1417 | 52.5 | 38
407688 | 2018-04-15 15:15 | 2.6443 | Oxy8 (PSt7-10) | 2018-04-04 12:36 | default | 157.2755 | μmol/L | 29.277 | °C | 994 | hPa | Humid | 35 | 0 | 0 | 22.938 | 134705.1683 | 330207.6523 | 52.5 | 38
407701 | 2018-04-15 15:15 | 2.6609 | Oxy8 (PSt7-10) | 2018-04-04 12:36 | default | 157.3148 | μmol/L | 29.2772 | °C | 994 | hPa | Humid | 35 | 0 | 0 | 22.935 | 134720.7454 | 330233.6731 | 52.5 | 38
407706 | 2018-04-15 15:15 | 2.6775 | Oxy8 (PSt7-10) | 2018-04-04 12:36 | default | 157.3393 | μmol/L | 29.2693 | °C | 994 | hPa | Humid | 35 | 0 | 0 | 22.936 | 134718.7868 | 330216.5177 | 52.5 | 38
407719 | 2018-04-15 15:15 | 2.6944 | Oxy8 (PSt7-10) | 2018-04-04 12:36 | default | 157.1667 | μmol/L | 29.3025 | °C | 994 | hPa | Humid | 35 | 0 | 0 | 22.937 | 134736.9238 | 330222.3763 | 52.5 | 38
407730 | 2018-04-15 15:15 | 2.7112 | Oxy8 (PSt7-10) | 2018-04-04 12:36 | default | 157.1572 | μmol/L | 29.2961 | °C | 994 | hPa | Humid | 35 | 0 | 0 | 22.94 | 134737.24 | 330224.8694 | 52.5 | 38
407737 | 2018-04-15 15:15 | 2.7277 | Oxy8 (PSt7-10) | 2018-04-04 12:36 | default | 157.0914 | μmol/L | 29.3043 | °C | 994 | hPa | Humid | 35 | 0 | 0 | 22.942 | 134741.612 | 330211.6388 | 52.5 | 38
407743 | 2018-04-15 15:15 | 2.7445 | Oxy8 (PSt7-10) | 2018-04-04 12:36 | default | 157.2188 | μmol/L | 29.2749 | °C | 994 | hPa | Humid | 35 | 0 | 0 | 22.943 | 134742.45 | 330216.7425 | 52.5 | 38
407757 | 2018-04-15 15:15 | 2.7608 | Oxy8 (PSt7-10) | 2018-04-04 12:36 | default | 157.1899 | μmol/L | 29.2865 | °C | 994 | hPa | Humid | 35 | 0 | 0 | 22.941 | 134751.6326 | 330211.3935 | 52.5 | 38
407768 | 2018-04-15 15:15 | 2.7774 | Oxy8 (PSt7-10) | 2018-04-04 12:36 | default | 157.1469 | μmol/L | 29.2899 | °C | 994 | hPa | Humid | 35 | 0 | 0 | 22.943 | 134757.0003 | 330216.3524 | 52.5 | 38
407776 | 2018-04-15 15:15 | 2.7939 | Oxy8 (PSt7-10) | 2018-04-04 12:36 | default | 157.2099 | μmol/L | 29.2684 | °C | 994 | hPa | Humid | 35 | 0 | 0 | 22.946 | 134756.6667 | 330215.9767 | 52.5 | 38
407784 | 2018-04-15 15:15 | 2.8107 | Oxy8 (PSt7-10) | 2018-04-04 12:36 | default | 157.1393 | μmol/L | 29.2859 | °C | 994 | hPa | Humid | 35 | 0 | 0 | 22.945 | 134776.9214 | 330210.2078 | 52.5 | 38
407793 | 2018-04-15 15:15 | 2.8271 | Oxy8 (PSt7-10) | 2018-04-04 12:36 | default | 157.0582 | μmol/L | 29.2973 | °C | 994 | hPa | Humid | 35 | 0 | 0 | 22.947 | 134764.8844 | 330209.8274 | 52.5 | 38
407803 | 2018-04-15 15:15 | 2.8442 | Oxy8 (PSt7-10) | 2018-04-04 12:36 | default | 157.1628 | μmol/L | 29.2783 | °C | 994 | hPa | Humid | 35 | 0 | 0 | 22.946 | 134777.9247 | 330212.4152 | 52.5 | 38
407817 | 2018-04-15 15:15 | 2.8611 | Oxy8 (PSt7-10) | 2018-04-04 12:36 | default | 157.1481 | μmol/L | 29.2813 | °C | 994 | hPa | Humid | 35 | 0 | 0 | 22.946 | 134787.4737 | 330228.0253 | 52.5 | 38
407824 | 2018-04-15 15:15 | 2.8982 | Oxy8 (PSt7-10) | 2018-04-04 12:36 | default | 157.0825 | μmol/L | 29.2783 | °C | 994 | hPa | Humid | 35 | 0 | 0 | 22.952 | 134855.1378 | 330253.4352 | 52.5 | 38
407840 | 2018-04-15 15:15 | 2.8982 | Oxy8 (PSt7-10) | 2018-04-04 12:36 | default | 157.1017 | μmol/L | 29.2799 | °C | 994 | hPa | Humid | 35 | 0 | 0 | 22.95 | 134773.5233 | 330191.3679 | 52.5 | 38
407846 | 2018-04-15 15:15 | 2.9108 | Oxy8 (PSt7-10) | 2018-04-04 12:36 | default | 157.075 | μmol/L | 29.2799 | °C | 994 | hPa | Humid | 35 | 0 | 0 | 22.952 | 134757.7311 | 330165.9386 | 52.5 | 38
407856 | 2018-04-15 15:15 | 2.9272 | Oxy8 (PSt7-10) | 2018-04-04 12:36 | default | 157.1303 | μmol/L | 29.2684 | °C | 994 | hPa | Humid | 35 | 0 | 0 | 22.952 | 134793.311 | 330196.8244 | 52.5 | 38
407870 | 2018-04-15 15:15 | 2.9444 | Oxy8 (PSt7-10) | 2018-04-04 12:36 | default | 157.0007 | μmol/L | 29.2815 | °C | 994 | hPa | Humid | 35 | 0 | 0 | 22.957 | 134805.0087 | 330186.7561 | 52.5 | 38
407875 | 2018-04-15 15:15 | 2.9606 | Oxy8 (PSt7-10) | 2018-04-04 12:36 | default | 157.0444 | μmol/L | 29.2807 | °C | 994 | hPa | Humid | 35 | 0 | 0 | 22.954 | 134813.7155 | 330187.0622 | 52.5 | 38
407886 | 2018-04-15 15:15 | 2.9771 | Oxy8 (PSt7-10) | 2018-04-04 12:36 | default | 157.0768 | μmol/L | 29.274 | °C | 994 | hPa | Humid | 35 | 0 | 0 | 22.954 | 134815.6057 | 330199.0833 | 52.5 | 38
407902 | 2018-04-15 15:15 | 2.994 | Oxy8 (PSt7-10) | 2018-04-04 12:36 | default | 156.9544 | μmol/L | 29.2884 | °C | 994 | hPa | Humid | 35 | 0 | 0 | 22.958 | 134813.4851 | 330186.9232 | 52.5 | 38
407904 | 2018-04-15 15:15 | 3.011 | Oxy8 (PSt7-10) | 2018-04-04 12:36 | default | 156.9253 | μmol/L | 29.2945 | °C | 994 | hPa | Humid | 35 | 0 | 0 | 22.958 | 134819.1876 | 330198.5865 | 52.5 | 38
407914 | 2018-04-15 15:15 | 3.0275 | Oxy8 (PSt7-10) | 2018-04-04 12:36 | default | 156.8922 | μmol/L | 29.2986 | °C | 994 | hPa | Humid | 35 | 0 | 0 | 22.959 | 134825.3625 | 330192.3377 | 52.5 | 38
407924 | 2018-04-15 15:15 | 3.0442 | Oxy8 (PSt7-10) | 2018-04-04 12:36 | default | 156.976 | μmol/L | 29.2839 | °C | 994 | hPa | Humid | 35 | 0 | 0 | 22.958 | 134840.5754 | 330192.8891 | 52.5 | 38
407937 | 2018-04-15 15:15 | 3.0618 | Oxy8 (PSt7-10) | 2018-04-04 12:36 | default | 156.95 | μmol/L | 29.281 | °C | 994 | hPa | Humid | 35 | 0 | 0 | 22.961 | 134844.8168 | 330194.3297 | 52.5 | 38
407943 | 2018-04-15 15:15 | 3.0771 | Oxy8 (PSt7-10) | 2018-04-04 12:36 | default | 156.9264 | μmol/L | 29.2859 | °C | 994 | hPa | Humid | 35 | 0 | 0 | 22.961 | 134839.4261 | 330204.6707 | 52.5 | 38
407954 | 2018-04-15 15:15 | 3.0943 | Oxy8 (PSt7-10) | 2018-04-04 12:36 | default | 156.8517 | μmol/L | 29.296 | °C | 994 | hPa | Humid | 35 | 0 | 0 | 22.963 | 134858.8024 | 330197.5377 | 52.5 | 38
407965 | 2018-04-15 15:15 | 3.1117 | Oxy8 (PSt7-10) | 2018-04-04 12:36 | default | 156.8816 | μmol/L | 29.2869 | °C | 994 | hPa | Humid | 35 | 0 | 0 | 22.964 | 134870.3517 | 330189.8063 | 52.5 | 38
407979 | 2018-04-15 15:15 | 3.1279 | Oxy8 (PSt7-10) | 2018-04-04 12:36 | default | 156.8909 | μmol/L | 29.2739 | °C | 994 | hPa | Humid | 35 | 0 | 0 | 22.968 | 134873.4656 | 330175.8111 | 52.5 | 38
407987 | 2018-04-15 15:15 | 3.1441 | Oxy8 (PSt7-10) | 2018-04-04 12:36 | default | 156.8892 | μmol/L | 29.277 | °C | 994 | hPa | Humid | 35 | 0 | 0 | 22.967 | 134870.6126 | 330193.2225 | 52.5 | 38
407994 | 2018-04-15 15:15 | 3.1611 | Oxy8 (PSt7-10) | 2018-04-04 12:36 | default | 156.8227 | μmol/L | 29.2909 | °C | 994 | hPa | Humid | 35 | 0 | 0 | 22.967 | 134877.7428 | 330199.9461 | 52.5 | 38
408004 | 2018-04-15 15:16 | 3.1774 | Oxy8 (PSt7-10) | 2018-04-04 12:36 | default | 156.8082 | μmol/L | 29.2939 | °C | 994 | hPa | Humid | 35 | 0 | 0 | 22.967 | 134887.446 | 330199.927 | 52.5 | 38
408016 | 2018-04-15 15:16 | 3.1945 | Oxy8 (PSt7-10) | 2018-04-04 12:36 | default | 156.8194 | μmol/L | 29.2888 | °C | 994 | hPa | Humid | 35 | 0 | 0 | 22.968 | 134901.711 | 330209.7588 | 52.5 | 38
408031 | 2018-04-15 15:16 | 3.2105 | Oxy8 (PSt7-10) | 2018-04-04 12:36 | default | 156.8843 | μmol/L | 29.2753 | °C | 994 | hPa | Humid | 35 | 0 | 0 | 22.968 | 134903.7267 | 330211.5927 | 52.5 | 38
408035 | 2018-04-15 15:16 | 3.2279 | Oxy8 (PSt7-10) | 2018-04-04 12:36 | default | 156.8678 | μmol/L | 29.2732 | °C | 994 | hPa | Humid | 35 | 0 | 0 | 22.97 | 134908.968 | 330202.1229 | 52.5 | 38
408049 | 2018-04-15 15:16 | 3.2439 | Oxy8 (PSt7-10) | 2018-04-04 12:36 | default | 156.8501 | μmol/L | 29.2713 | °C | 994 | hPa | Humid | 35 | 0 | 0 | 22.972 | 134911.6778 | 330213.0548 | 52.5 | 38
408060 | 2018-04-15 15:16 | 3.261 | Oxy8 (PSt7-10) | 2018-04-04 12:36 | default | 156.7502 | μmol/L | 29.2755 | °C | 994 | hPa | Humid | 35 | 0 | 0 | 22.978 | 134926.7581 | 330219.2164 | 52.5 | 38
408068 | 2018-04-15 15:16 | 3.2777 | Oxy8 (PSt7-10) | 2018-04-04 12:36 | default | 156.7498 | μmol/L | 29.2812 | °C | 994 | hPa | Humid | 35 | 0 | 0 | 22.976 | 134931.367 | 330201.4954 | 52.5 | 38
408076 | 2018-04-15 15:16 | 3.2941 | Oxy8 (PSt7-10) | 2018-04-04 12:36 | default | 156.8012 | μmol/L | 29.2732 | °C | 994 | hPa | Humid | 35 | 0 | 0 | 22.975 | 134930.0879 | 330201.8818 | 52.5 | 38
408087 | 2018-04-15 15:16 | 3.3106 | Oxy8 (PSt7-10) | 2018-04-04 12:36 | default | 156.7465 | μmol/L | 29.2846 | °C | 994 | hPa | Humid | 35 | 0 | 0 | 22.975 | 134943.2858 | 330218.5929 | 52.5 | 38
408099 | 2018-04-15 15:16 | 3.3274 | Oxy8 (PSt7-10) | 2018-04-04 12:36 | default | 156.6622 | μmol/L | 29.2967 | °C | 994 | hPa | Humid | 35 | 0 | 0 | 22.977 | 134950.6795 | 330202.4394 | 52.5 | 38
408105 | 2018-04-15 15:16 | 3.344 | Oxy8 (PSt7-10) | 2018-04-04 12:36 | default | 156.6714 | μmol/L | 29.2892 | °C | 994 | hPa | Humid | 35 | 0 | 0 | 22.979 | 134951.3291 | 330208.6912 | 52.5 | 38
408117 | 2018-04-15 15:16 | 3.3606 | Oxy8 (PSt7-10) | 2018-04-04 12:36 | default | 156.6685 | μmol/L | 29.2815 | °C | 994 | hPa | Humid | 35 | 0 | 0 | 22.982 | 134962.7994 | 330197.7693 | 52.5 | 38
408123 | 2018-04-15 15:16 | 3.3774 | Oxy8 (PSt7-10) | 2018-04-04 12:36 | default | 156.6835 | μmol/L | 29.2839 | °C | 994 | hPa | Humid | 35 | 0 | 0 | 22.98 | 134969.9744 | 330210.0018 | 52.5 | 38
408141 | 2018-04-15 15:16 | 3.3943 | Oxy8 (PSt7-10) | 2018-04-04 12:36 | default | 156.6308 | μmol/L | 29.2894 | °C | 994 | hPa | Humid | 35 | 0 | 0 | 22.982 | 134978.4811 | 330203.8666 | 52.5 | 38
408146 | 2018-04-15 15:16 | 3.4111 | Oxy8 (PSt7-10) | 2018-04-04 12:36 | default | 156.7238 | μmol/L | 29.2755 | °C | 994 | hPa | Humid | 35 | 0 | 0 | 22.98 | 134973.8805 | 330195.9909 | 52.5 | 38
408160 | 2018-04-15 15:16 | 3.4273 | Oxy8 (PSt7-10) | 2018-04-04 12:36 | default | 156.6022 | μmol/L | 29.2843 | °C | 994 | hPa | Humid | 35 | 0 | 0 | 22.986 | 134988.7646 | 330203.9631 | 52.5 | 38
408172 | 2018-04-15 15:16 | 3.444 | Oxy8 (PSt7-10) | 2018-04-04 12:36 | default | 156.6389 | μmol/L | 29.2738 | °C | 994 | hPa | Humid | 35 | 0 | 0 | 22.987 | 134989.69 | 330197.434 | 52.5 | 38
408176 | 2018-04-15 15:16 | 3.461 | Oxy8 (PSt7-10) | 2018-04-04 12:36 | default | 156.6069 | μmol/L | 29.2833 | °C | 994 | hPa | Humid | 35 | 0 | 0 | 22.986 | 135002.5676 | 330208.5827 | 52.5 | 38
408186 | 2018-04-15 15:16 | 3.4774 | Oxy8 (PSt7-10) | 2018-04-04 12:36 | default | 156.6001 | μmol/L | 29.2819 | °C | 994 | hPa | Humid | 35 | 0 | 0 | 22.987 | 135000.8911 | 330191.5117 | 52.5 | 38
408198 | 2018-04-15 15:16 | 3.4939 | Oxy8 (PSt7-10) | 2018-04-04 12:36 | default | 156.6077 | μmol/L | 29.2803 | °C | 994 | hPa | Humid | 35 | 0 | 0 | 22.987 | 135014.3101 | 330194.1758 | 52.5 | 38
408208 | 2018-04-15 15:16 | 3.5107 | Oxy8 (PSt7-10) | 2018-04-04 12:36 | default | 156.609 | μmol/L | 29.2773 | °C | 994 | hPa | Humid | 35 | 0 | 0 | 22.988 | 135021.5012 | 330196.4618 | 52.5 | 38
408221 | 2018-04-15 15:16 | 3.5273 | Oxy8 (PSt7-10) | 2018-04-04 12:36 | default | 156.6405 | μmol/L | 29.2651 | °C | 994 | hPa | Humid | 35 | 0 | 0 | 22.99 | 135020.5523 | 330194.1625 | 52.5 | 38
408225 | 2018-04-15 15:16 | 3.5442 | Oxy8 (PSt7-10) | 2018-04-04 12:36 | default | 156.5512 | μmol/L | 29.2699 | °C | 994 | hPa | Humid | 35 | 0 | 0 | 22.995 | 135027.3772 | 330181.9666 | 52.5 | 38
408240 | 2018-04-15 15:16 | 3.5612 | Oxy8 (PSt7-10) | 2018-04-04 12:36 | default | 156.5632 | μmol/L | 29.2757 | °C | 994 | hPa | Humid | 35 | 0 | 0 | 22.992 | 135035.2246 | 330195.3272 | 52.5 | 38
408243 | 2018-04-15 15:16 | 3.5776 | Oxy8 (PSt7-10) | 2018-04-04 12:36 | default | 156.6102 | μmol/L | 29.2631 | °C | 994 | hPa | Humid | 35 | 0 | 0 | 22.993 | 135037.386 | 330193.7853 | 52.5 | 38
408259 | 2018-04-15 15:16 | 3.5945 | Oxy8 (PSt7-10) | 2018-04-04 12:36 | default | 156.4809 | μmol/L | 29.2847 | °C | 994 | hPa | Humid | 35 | 0 | 0 | 22.995 | 135051.7529 | 330201.3845 | 52.5 | 38
408263 | 2018-04-15 15:16 | 3.611 | Oxy8 (PSt7-10) | 2018-04-04 12:36 | default | 156.5058 | μmol/L | 29.2739 | °C | 994 | hPa | Humid | 35 | 0 | 0 | 22.997 | 135053.5353 | 330194.3738 | 52.5 | 38
408281 | 2018-04-15 15:16 | 3.6273 | Oxy8 (PSt7-10) | 2018-04-04 12:36 | default | 156.4947 | μmol/L | 29.2734 | °C | 994 | hPa | Humid | 35 | 0 | 0 | 22.998 | 135064.6689 | 330199.6028 | 52.5 | 38
408283 | 2018-04-15 15:16 | 3.6442 | Oxy8 (PSt7-10) | 2018-04-04 12:36 | default | 156.517 | μmol/L | 29.2715 | °C | 994 | hPa | Humid | 35 | 0 | 0 | 22.997 | 135074.7963 | 330199.3786 | 52.5 | 38
408298 | 2018-04-15 15:16 | 3.6606 | Oxy8 (PSt7-10) | 2018-04-04 12:36 | default | 156.4771 | μmol/L | 29.2716 | °C | 994 | hPa | Humid | 35 | 0 | 0 | 23 | 135063.5986 | 330194.1617 | 52.5 | 38
408308 | 2018-04-15 15:16 | 3.6773 | Oxy8 (PSt7-10) | 2018-04-04 12:36 | default | 156.4145 | μmol/L | 29.2847 | °C | 994 | hPa | Humid | 35 | 0 | 0 | 23 | 135084.6739 | 330198.2279 | 52.5 | 38
408315 | 2018-04-15 15:16 | 3.6941 | Oxy8 (PSt7-10) | 2018-04-04 12:36 | default | 156.4187 | μmol/L | 29.2866 | °C | 994 | hPa | Humid | 35 | 0 | 0 | 22.999 | 135095.1209 | 330207.1141 | 52.5 | 38
408325 | 2018-04-15 15:16 | 3.7106 | Oxy8 (PSt7-10) | 2018-04-04 12:36 | default | 156.3418 | μmol/L | 29.2916 | °C | 994 | hPa | Humid | 35 | 0 | 0 | 23.003 | 135090.6786 | 330188.2864 | 52.5 | 38
408334 | 2018-04-15 15:16 | 3.7279 | Oxy8 (PSt7-10) | 2018-04-04 12:36 | default | 156.4226 | μmol/L | 29.2747 | °C | 994 | hPa | Humid | 35 | 0 | 0 | 23.003 | 135092.4673 | 330196.7483 | 52.5 | 38
408344 | 2018-04-15 15:16 | 3.7438 | Oxy8 (PSt7-10) | 2018-04-04 12:36 | default | 156.3809 | μmol/L | 29.2779 | °C | 994 | hPa | Humid | 35 | 0 | 0 | 23.005 | 135113.2036 | 330203.0517 | 52.5 | 38
408358 | 2018-04-15 15:16 | 3.7606 | Oxy8 (PSt7-10) | 2018-04-04 12:36 | default | 156.4441 | μmol/L | 29.2674 | °C | 994 | hPa | Humid | 35 | 0 | 0 | 23.004 | 135107.0573 | 330193.3788 | 52.5 | 38
408371 | 2018-04-15 15:16 | 3.7776 | Oxy8 (PSt7-10) | 2018-04-04 12:36 | default | 156.3531 | μmol/L | 29.2809 | °C | 994 | hPa | Humid | 35 | 0 | 0 | 23.006 | 135115.4538 | 330192.7183 | 52.5 | 38
408378 | 2018-04-15 15:16 | 3.7943 | Oxy8 (PSt7-10) | 2018-04-04 12:36 | default | 156.2774 | μmol/L | 29.2884 | °C | 994 | hPa | Humid | 35 | 0 | 0 | 23.009 | 135135.1856 | 330203.845 | 52.5 | 38
408388 | 2018-04-15 15:16 | 3.8107 | Oxy8 (PSt7-10) | 2018-04-04 12:36 | default | 156.3037 | μmol/L | 29.2857 | °C | 994 | hPa | Humid | 35 | 0 | 0 | 23.008 | 135134.0294 | 330183.2137 | 52.5 | 38
408397 | 2018-04-15 15:16 | 3.8279 | Oxy8 (PSt7-10) | 2018-04-04 12:36 | default | 156.3639 | μmol/L | 29.2759 | °C | 994 | hPa | Humid | 35 | 0 | 0 | 23.007 | 135141.2783 | 330188.4654 | 52.5 | 38
408408 | 2018-04-15 15:16 | 3.8439 | Oxy8 (PSt7-10) | 2018-04-04 12:36 | default | 156.2718 | μmol/L | 29.2785 | °C | 994 | hPa | Humid | 35 | 0 | 0 | 23.013 | 135144.655 | 330178.9485 | 52.5 | 38
408417 | 2018-04-15 15:16 | 3.8607 | Oxy8 (PSt7-10) | 2018-04-04 12:36 | default | 156.3029 | μmol/L | 29.272 | °C | 994 | hPa | Humid | 35 | 0 | 0 | 23.013 | 135150.0738 | 330180.707 | 52.5 | 38
408427 | 2018-04-15 15:16 | 3.8779 | Oxy8 (PSt7-10) | 2018-04-04 12:36 | default | 156.2537 | μmol/L | 29.2795 | °C | 994 | hPa | Humid | 35 | 0 | 0 | 23.014 | 135159.2616 | 330174.3912 | 52.5 | 38
408438 | 2018-04-15 15:16 | 3.8944 | Oxy8 (PSt7-10) | 2018-04-04 12:36 | default | 156.2808 | μmol/L | 29.2711 | °C | 994 | hPa | Humid | 35 | 0 | 0 | 23.015 | 135159.3393 | 330183.7765 | 52.5 | 38
408451 | 2018-04-15 15:16 | 3.9113 | Oxy8 (PSt7-10) | 2018-04-04 12:36 | default | 156.2707 | μmol/L | 29.2704 | °C | 994 | hPa | Humid | 35 | 0 | 0 | 23.016 | 135174.1106 | 330170.5107 | 52.5 | 38
408461 | 2018-04-15 15:16 | 3.9277 | Oxy8 (PSt7-10) | 2018-04-04 12:36 | default | 156.3281 | μmol/L | 29.2612 | °C | 994 | hPa | Humid | 35 | 0 | 0 | 23.015 | 135178.2623 | 330193.0593 | 52.5 | 38
408464 | 2018-04-15 15:16 | 3.9447 | Oxy8 (PSt7-10) | 2018-04-04 12:36 | default | 156.304 | μmol/L | 29.2662 | °C | 994 | hPa | Humid | 35 | 0 | 0 | 23.015 | 135180.704 | 330181.1122 | 52.5 | 38
408478 | 2018-04-15 15:16 | 3.9609 | Oxy8 (PSt7-10) | 2018-04-04 12:36 | default | 156.1068 | μmol/L | 29.2937 | °C | 994 | hPa | Humid | 35 | 0 | 0 | 23.02 | 135189.788 | 330186.1863 | 52.5 | 38
408484 | 2018-04-15 15:16 | 3.9776 | Oxy8 (PSt7-10) | 2018-04-04 12:36 | default | 156.1271 | μmol/L | 29.295 | °C | 994 | hPa | Humid | 35 | 0 | 0 | 23.018 | 135188.0807 | 330186.1428 | 52.5 | 38
408502 | 2018-04-15 15:16 | 3.9938 | Oxy8 (PSt7-10) | 2018-04-04 12:36 | default | 156.158 | μmol/L | 29.283 | °C | 994 | hPa | Humid | 35 | 0 | 0 | 23.02 | 135204.2271 | 330178.1942 | 52.5 | 38
408508 | 2018-04-15 15:16 | 4.0109 | Oxy8 (PSt7-10) | 2018-04-04 12:36 | default | 156.1847 | μmol/L | 29.2801 | °C | 994 | hPa | Humid | 35 | 0 | 0 | 23.019 | 135203.7182 | 330178.3069 | 52.5 | 38
408521 | 2018-04-15 15:16 | 4.0285 | Oxy8 (PSt7-10) | 2018-04-04 12:36 | default | 156.1522 | μmol/L | 29.2731 | °C | 994 | hPa | Humid | 35 | 0 | 0 | 23.024 | 135205.4545 | 330176.8519 | 52.5 | 38
408525 | 2018-04-15 15:16 | 4.0446 | Oxy8 (PSt7-10) | 2018-04-04 12:36 | default | 156.0868 | μmol/L | 29.2868 | °C | 994 | hPa | Humid | 35 | 0 | 0 | 23.024 | 135221.9025 | 330173.4594 | 52.5 | 38
408537 | 2018-04-15 15:16 | 4.0612 | Oxy8 (PSt7-10) | 2018-04-04 12:36 | default | 156.1275 | μmol/L | 29.2838 | °C | 994 | hPa | Humid | 35 | 0 | 0 | 23.022 | 135224.4613 | 330180.9752 | 52.5 | 38
408550 | 2018-04-15 15:16 | 4.0776 | Oxy8 (PSt7-10) | 2018-04-04 12:36 | default | 156.163 | μmol/L | 29.268 | °C | 994 | hPa | Humid | 35 | 0 | 0 | 23.025 | 135229.9868 | 330178.7965 | 52.5 | 38
408553 | 2018-04-15 15:16 | 4.0941 | Oxy8 (PSt7-10) | 2018-04-04 12:36 | default | 156.0716 | μmol/L | 29.2817 | °C | 994 | hPa | Humid | 35 | 0 | 0 | 23.027 | 135230.6341 | 330174.0188 | 52.5 | 38
408567 | 2018-04-15 15:16 | 4.1108 | Oxy8 (PSt7-10) | 2018-04-04 12:36 | default | 156.0848 | μmol/L | 29.2761 | °C | 994 | hPa | Humid | 35 | 0 | 0 | 23.028 | 135247.9805 | 330176.548 | 52.5 | 38
408580 | 2018-04-15 15:16 | 4.1275 | Oxy8 (PSt7-10) | 2018-04-04 12:36 | default | 156.0374 | μmol/L | 29.2805 | °C | 994 | hPa | Humid | 35 | 0 | 0 | 23.03 | 135257.546 | 330169.6858 | 52.5 | 38
408591 | 2018-04-15 15:16 | 4.1443 | Oxy8 (PSt7-10) | 2018-04-04 12:36 | default | 156.0017 | μmol/L | 29.2825 | °C | 994 | hPa | Humid | 35 | 0 | 0 | 23.032 | 135255.8355 | 330170.4854 | 52.5 | 38
408596 | 2018-04-15 15:16 | 4.1606 | Oxy8 (PSt7-10) | 2018-04-04 12:36 | default | 156.0892 | μmol/L | 29.2641 | °C | 994 | hPa | Humid | 35 | 0 | 0 | 23.032 | 135264.1862 | 330183.3139 | 52.5 | 38
408611 | 2018-04-15 15:17 | 4.1772 | Oxy8 (PSt7-10) | 2018-04-04 12:36 | default | 156.0087 | μmol/L | 29.2782 | °C | 994 | hPa | Humid | 35 | 0 | 0 | 23.033 | 135271.5417 | 330180.007 | 52.5 | 38
408617 | 2018-04-15 15:17 | 4.1941 | Oxy8 (PSt7-10) | 2018-04-04 12:36 | default | 156.0046 | μmol/L | 29.2736 | °C | 994 | hPa | Humid | 35 | 0 | 0 | 23.035 | 135276.1061 | 330178.2869 | 52.5 | 38
408630 | 2018-04-15 15:17 | 4.2113 | Oxy8 (PSt7-10) | 2018-04-04 12:36 | default | 156.0204 | μmol/L | 29.2758 | °C | 994 | hPa | Humid | 35 | 0 | 0 | 23.033 | 135290.6746 | 330173.6644 | 52.5 | 38
408637 | 2018-04-15 15:17 | 4.2271 | Oxy8 (PSt7-10) | 2018-04-04 12:36 | default | 155.9959 | μmol/L | 29.2754 | °C | 994 | hPa | Humid | 35 | 0 | 0 | 23.035 | 135288.8065 | 330174.3956 | 52.5 | 38
408648 | 2018-04-15 15:17 | 4.2441 | Oxy8 (PSt7-10) | 2018-04-04 12:36 | default | 156.0204 | μmol/L | 29.273 | °C | 994 | hPa | Humid | 35 | 0 | 0 | 23.034 | 135299.4948 | 330180.6737 | 52.5 | 38
408653 | 2018-04-15 15:17 | 4.2607 | Oxy8 (PSt7-10) | 2018-04-04 12:36 | default | 155.9709 | μmol/L | 29.2751 | °C | 994 | hPa | Humid | 35 | 0 | 0 | 23.037 | 135299.9548 | 330172.1571 | 52.5 | 38
408669 | 2018-04-15 15:17 | 4.2774 | Oxy8 (PSt7-10) | 2018-04-04 12:36 | default | 155.7841 | μmol/L | 29.2977 | °C | 994 | hPa | Humid | 35 | 0 | 0 | 23.043 | 135315.6351 | 330183.6574 | 52.5 | 38
408675 | 2018-04-15 15:17 | 4.2948 | Oxy8 (PSt7-10) | 2018-04-04 12:36 | default | 155.9074 | μmol/L | 29.2829 | °C | 994 | hPa | Humid | 35 | 0 | 0 | 23.039 | 135319.3288 | 330180.3494 | 52.5 | 38
408683 | 2018-04-15 15:17 | 4.311 | Oxy8 (PSt7-10) | 2018-04-04 12:36 | default | 155.8864 | μmol/L | 29.2873 | °C | 994 | hPa | Humid | 35 | 0 | 0 | 23.039 | 135328.2382 | 330170.5593 | 52.5 | 38
408702 | 2018-04-15 15:17 | 4.3279 | Oxy8 (PSt7-10) | 2018-04-04 12:36 | default | 155.9374 | μmol/L | 29.2794 | °C | 994 | hPa | Humid | 35 | 0 | 0 | 23.038 | 135340.7052 | 330170.2933 | 52.5 | 38
408706 | 2018-04-15 15:17 | 4.3444 | Oxy8 (PSt7-10) | 2018-04-04 12:36 | default | 155.804 | μmol/L | 29.2908 | °C | 994 | hPa | Humid | 35 | 0 | 0 | 23.044 | 135335.3793 | 330186.4224 | 52.5 | 38
408720 | 2018-04-15 15:17 | 4.3609 | Oxy8 (PSt7-10) | 2018-04-04 12:36 | default | 155.8145 | μmol/L | 29.2969 | °C | 994 | hPa | Humid | 35 | 0 | 0 | 23.041 | 135337.1238 | 330170.3295 | 52.5 | 38
408725 | 2018-04-15 15:17 | 4.3778 | Oxy8 (PSt7-10) | 2018-04-04 12:36 | default | 155.8211 | μmol/L | 29.2872 | °C | 994 | hPa | Humid | 35 | 0 | 0 | 23.044 | 135354.4459 | 330185.8645 | 52.5 | 38
408740 | 2018-04-15 15:17 | 4.3943 | Oxy8 (PSt7-10) | 2018-04-04 12:36 | default | 155.8276 | μmol/L | 29.283 | °C | 994 | hPa | Humid | 35 | 0 | 0 | 23.045 | 135355.1753 | 330180.2517 | 52.5 | 38
408750 | 2018-04-15 15:17 | 4.4105 | Oxy8 (PSt7-10) | 2018-04-04 12:36 | default | 155.7745 | μmol/L | 29.2803 | °C | 994 | hPa | Humid | 35 | 0 | 0 | 23.05 | 135363.9549 | 330172.0284 | 52.5 | 38
408760 | 2018-04-15 15:17 | 4.4278 | Oxy8 (PSt7-10) | 2018-04-04 12:36 | default | 155.8077 | μmol/L | 29.29 | °C | 994 | hPa | Humid | 35 | 0 | 0 | 23.044 | 135371.4936 | 330187.7807 | 52.5 | 38
408765 | 2018-04-15 15:17 | 4.4439 | Oxy8 (PSt7-10) | 2018-04-04 12:36 | default | 155.7537 | μmol/L | 29.2902 | °C | 994 | hPa | Humid | 35 | 0 | 0 | 23.048 | 135374.1416 | 330189.6488 | 52.5 | 38
408777 | 2018-04-15 15:17 | 4.4612 | Oxy8 (PSt7-10) | 2018-04-04 12:36 | default | 155.7588 | μmol/L | 29.2836 | °C | 994 | hPa | Humid | 35 | 0 | 0 | 23.05 | 135398.3556 | 330190.2655 | 52.5 | 38
408789 | 2018-04-15 15:17 | 4.4786 | Oxy8 (PSt7-10) | 2018-04-04 12:36 | default | 155.7479 | μmol/L | 29.2804 | °C | 994 | hPa | Humid | 35 | 0 | 0 | 23.052 | 135394.3616 | 330186.7712 | 52.5 | 38
408794 | 2018-04-15 15:17 | 4.4938 | Oxy8 (PSt7-10) | 2018-04-04 12:36 | default | 155.7784 | μmol/L | 29.2712 | °C | 994 | hPa | Humid | 35 | 0 | 0 | 23.053 | 135399.7362 | 330180.242 | 52.5 | 38
408803 | 2018-04-15 15:17 | 4.5112 | Oxy8 (PSt7-10) | 2018-04-04 12:36 | default | 155.7072 | μmol/L | 29.2779 | °C | 994 | hPa | Humid | 35 | 0 | 0 | 23.056 | 135409.0238 | 330189.6961 | 52.5 | 38
408816 | 2018-04-15 15:17 | 4.528 | Oxy8 (PSt7-10) | 2018-04-04 12:36 | default | 155.6964 | μmol/L | 29.2801 | °C | 994 | hPa | Humid | 35 | 0 | 0 | 23.056 | 135412.8591 | 330190.1916 | 52.5 | 38
408832 | 2018-04-15 15:17 | 4.5446 | Oxy8 (PSt7-10) | 2018-04-04 12:36 | default | 155.7226 | μmol/L | 29.2746 | °C | 994 | hPa | Humid | 35 | 0 | 0 | 23.056 | 135420.2228 | 330174.7098 | 52.5 | 38
408841 | 2018-04-15 15:17 | 4.5821 | Oxy8 (PSt7-10) | 2018-04-04 12:36 | default | 155.6234 | μmol/L | 29.2899 | °C | 994 | hPa | Humid | 35 | 0 | 0 | 23.058 | 135477.9148 | 330219.8228 | 52.5 | 38
408852 | 2018-04-15 15:17 | 4.5821 | Oxy8 (PSt7-10) | 2018-04-04 12:36 | default | 155.5839 | μmol/L | 29.2899 | °C | 994 | hPa | Humid | 35 | 0 | 0 | 23.061 | 135418.2163 | 330164.6462 | 52.5 | 38
408854 | 2018-04-15 15:17 | 4.5968 | Oxy8 (PSt7-10) | 2018-04-04 12:36 | default | 155.585 | μmol/L | 29.2925 | °C | 994 | hPa | Humid | 35 | 0 | 0 | 23.06 | 135394.8886 | 330138.1642 | 52.5 | 38
408865 | 2018-04-15 15:17 | 4.6113 | Oxy8 (PSt7-10) | 2018-04-04 12:36 | default | 155.6033 | μmol/L | 29.2914 | °C | 994 | hPa | Humid | 35 | 0 | 0 | 23.059 | 135410.5369 | 330143.4033 | 52.5 | 38
408874 | 2018-04-15 15:17 | 4.6273 | Oxy8 (PSt7-10) | 2018-04-04 12:36 | default | 155.6508 | μmol/L | 29.2731 | °C | 994 | hPa | Humid | 35 | 0 | 0 | 23.062 | 135435.9506 | 330158.0929 | 52.5 | 38
408891 | 2018-04-15 15:17 | 4.6439 | Oxy8 (PSt7-10) | 2018-04-04 12:36 | default | 155.6792 | μmol/L | 29.2754 | °C | 994 | hPa | Humid | 35 | 0 | 0 | 23.059 | 135452.1258 | 330175.7053 | 52.5 | 38
408896 | 2018-04-15 15:17 | 4.6609 | Oxy8 (PSt7-10) | 2018-04-04 12:36 | default | 155.5874 | μmol/L | 29.2809 | °C | 994 | hPa | Humid | 35 | 0 | 0 | 23.064 | 135456.6426 | 330155.7105 | 52.5 | 38
408908 | 2018-04-15 15:17 | 4.6773 | Oxy8 (PSt7-10) | 2018-04-04 12:36 | default | 155.5837 | μmol/L | 29.2733 | °C | 994 | hPa | Humid | 35 | 0 | 0 | 23.067 | 135463.3218 | 330163.3368 | 52.5 | 38
408913 | 2018-04-15 15:17 | 4.6943 | Oxy8 (PSt7-10) | 2018-04-04 12:36 | default | 155.6057 | μmol/L | 29.2687 | °C | 994 | hPa | Humid | 35 | 0 | 0 | 23.067 | 135482.2208 | 330166.2545 | 52.5 | 38
408923 | 2018-04-15 15:17 | 4.7105 | Oxy8 (PSt7-10) | 2018-04-04 12:36 | default | 155.6229 | μmol/L | 29.2734 | °C | 994 | hPa | Humid | 35 | 0 | 0 | 23.064 | 135483.0979 | 330167.4829 | 52.5 | 38
408937 | 2018-04-15 15:17 | 4.7275 | Oxy8 (PSt7-10) | 2018-04-04 12:36 | default | 155.5907 | μmol/L | 29.2691 | °C | 994 | hPa | Humid | 35 | 0 | 0 | 23.068 | 135492.6607 | 330173.9584 | 52.5 | 38
408948 | 2018-04-15 15:17 | 4.7452 | Oxy8 (PSt7-10) | 2018-04-04 12:36 | default | 155.5393 | μmol/L | 29.2799 | °C | 994 | hPa | Humid | 35 | 0 | 0 | 23.068 | 135491.6566 | 330176.1912 | 52.5 | 38
408960 | 2018-04-15 15:17 | 4.7616 | Oxy8 (PSt7-10) | 2018-04-04 12:36 | default | 155.5449 | μmol/L | 29.2815 | °C | 994 | hPa | Humid | 35 | 0 | 0 | 23.067 | 135497.1765 | 330173.7129 | 52.5 | 38
408968 | 2018-04-15 15:17 | 4.7771 | Oxy8 (PSt7-10) | 2018-04-04 12:36 | default | 155.5058 | μmol/L | 29.2731 | °C | 994 | hPa | Humid | 35 | 0 | 0 | 23.073 | 135502.6246 | 330178.0132 | 52.5 | 38
408973 | 2018-04-15 15:17 | 4.794 | Oxy8 (PSt7-10) | 2018-04-04 12:36 | default | 155.481 | μmol/L | 29.2784 | °C | 994 | hPa | Humid | 35 | 0 | 0 | 23.073 | 135510.1584 | 330167.2289 | 52.5 | 38
408987 | 2018-04-15 15:17 | 4.811 | Oxy8 (PSt7-10) | 2018-04-04 12:36 | default | 155.4982 | μmol/L | 29.2775 | °C | 994 | hPa | Humid | 35 | 0 | 0 | 23.072 | 135529.1127 | 330189.1956 | 52.5 | 38
408993 | 2018-04-15 15:17 | 4.8272 | Oxy8 (PSt7-10) | 2018-04-04 12:36 | default | 155.5742 | μmol/L | 29.2643 | °C | 994 | hPa | Humid | 35 | 0 | 0 | 23.071 | 135523.2459 | 330174.9964 | 52.5 | 38
409006 | 2018-04-15 15:17 | 4.844 | Oxy8 (PSt7-10) | 2018-04-04 12:36 | default | 155.5144 | μmol/L | 29.263 | °C | 994 | hPa | Humid | 35 | 0 | 0 | 23.076 | 135547.1177 | 330174.8946 | 52.5 | 38
409014 | 2018-04-15 15:17 | 4.861 | Oxy8 (PSt7-10) | 2018-04-04 12:36 | default | 155.4738 | μmol/L | 29.266 | °C | 994 | hPa | Humid | 35 | 0 | 0 | 23.078 | 135545.0084 | 330177.7503 | 52.5 | 38
409026 | 2018-04-15 15:17 | 4.8771 | Oxy8 (PSt7-10) | 2018-04-04 12:36 | default | 155.4676 | μmol/L | 29.2701 | °C | 994 | hPa | Humid | 35 | 0 | 0 | 23.077 | 135552.1157 | 330178.0452 | 52.5 | 38
409039 | 2018-04-15 15:17 | 4.8945 | Oxy8 (PSt7-10) | 2018-04-04 12:36 | default | 155.469 | μmol/L | 29.2643 | °C | 994 | hPa | Humid | 35 | 0 | 0 | 23.079 | 135557.6557 | 330175.1406 | 52.5 | 38
409045 | 2018-04-15 15:17 | 4.911 | Oxy8 (PSt7-10) | 2018-04-04 12:36 | default | 155.4248 | μmol/L | 29.2736 | °C | 994 | hPa | Humid | 35 | 0 | 0 | 23.079 | 135565.4478 | 330176.4443 | 52.5 | 38
409058 | 2018-04-15 15:17 | 4.9273 | Oxy8 (PSt7-10) | 2018-04-04 12:36 | default | 155.3199 | μmol/L | 29.2929 | °C | 994 | hPa | Humid | 35 | 0 | 0 | 23.08 | 135572.2314 | 330176.3274 | 52.5 | 38
409070 | 2018-04-15 15:17 | 4.9441 | Oxy8 (PSt7-10) | 2018-04-04 12:36 | default | 155.2603 | μmol/L | 29.3 | °C | 994 | hPa | Humid | 35 | 0 | 0 | 23.082 | 135588.3539 | 330179.7444 | 52.5 | 38
409079 | 2018-04-15 15:17 | 4.9611 | Oxy8 (PSt7-10) | 2018-04-04 12:36 | default | 155.415 | μmol/L | 29.2701 | °C | 994 | hPa | Humid | 35 | 0 | 0 | 23.081 | 135589.1671 | 330167.3529 | 52.5 | 38
409090 | 2018-04-15 15:17 | 4.9778 | Oxy8 (PSt7-10) | 2018-04-04 12:36 | default | 155.2903 | μmol/L | 29.2909 | °C | 994 | hPa | Humid | 35 | 0 | 0 | 23.083 | 135583.6929 | 330173.544 | 52.5 | 38
409098 | 2018-04-15 15:17 | 4.9948 | Oxy8 (PSt7-10) | 2018-04-04 12:36 | default | 155.2271 | μmol/L | 29.2959 | °C | 994 | hPa | Humid | 35 | 0 | 0 | 23.086 | 135597.9847 | 330178.0138 | 52.5 | 38
409108 | 2018-04-15 15:17 | 5.0109 | Oxy8 (PSt7-10) | 2018-04-04 12:36 | default | 155.3221 | μmol/L | 29.2786 | °C | 994 | hPa | Humid | 35 | 0 | 0 | 23.085 | 135600.475 | 330172.6827 | 52.5 | 38
409117 | 2018-04-15 15:17 | 5.0279 | Oxy8 (PSt7-10) | 2018-04-04 12:36 | default | 155.3029 | μmol/L | 29.2743 | °C | 994 | hPa | Humid | 35 | 0 | 0 | 23.088 | 135612.1589 | 330175.2832 | 52.5 | 38
409129 | 2018-04-15 15:17 | 5.0443 | Oxy8 (PSt7-10) | 2018-04-04 12:36 | default | 155.3082 | μmol/L | 29.276 | °C | 994 | hPa | Humid | 35 | 0 | 0 | 23.087 | 135612.7307 | 330161.3329 | 52.5 | 38
409138 | 2018-04-15 15:17 | 5.0608 | Oxy8 (PSt7-10) | 2018-04-04 12:36 | default | 155.2264 | μmol/L | 29.285 | °C | 994 | hPa | Humid | 35 | 0 | 0 | 23.09 | 135613.0359 | 330163.7918 | 52.5 | 38
409149 | 2018-04-15 15:17 | 5.0778 | Oxy8 (PSt7-10) | 2018-04-04 12:36 | default | 155.267 | μmol/L | 29.2791 | °C | 994 | hPa | Humid | 35 | 0 | 0 | 23.089 | 135625.9406 | 330172.3051 | 52.5 | 38
409155 | 2018-04-15 15:17 | 5.0938 | Oxy8 (PSt7-10) | 2018-04-04 12:36 | default | 155.1679 | μmol/L | 29.2945 | °C | 994 | hPa | Humid | 35 | 0 | 0 | 23.091 | 135627.1636 | 330176.4023 | 52.5 | 38
409167 | 2018-04-15 15:17 | 5.1109 | Oxy8 (PSt7-10) | 2018-04-04 12:36 | default | 155.2956 | μmol/L | 29.2703 | °C | 994 | hPa | Humid | 35 | 0 | 0 | 23.09 | 135640.6732 | 330172.7258 | 52.5 | 38
409177 | 2018-04-15 15:17 | 5.1275 | Oxy8 (PSt7-10) | 2018-04-04 12:36 | default | 155.2495 | μmol/L | 29.2717 | °C | 994 | hPa | Humid | 35 | 0 | 0 | 23.093 | 135642.9631 | 330173.3147 | 52.5 | 38
409189 | 2018-04-15 15:17 | 5.1445 | Oxy8 (PSt7-10) | 2018-04-04 12:36 | default | 155.2394 | μmol/L | 29.2739 | °C | 994 | hPa | Humid | 35 | 0 | 0 | 23.093 | 135648.9781 | 330165.8716 | 52.5 | 38
409196 | 2018-04-15 15:17 | 5.1609 | Oxy8 (PSt7-10) | 2018-04-04 12:36 | default | 155.2113 | μmol/L | 29.277 | °C | 994 | hPa | Humid | 35 | 0 | 0 | 23.094 | 135660.0678 | 330170.4435 | 52.5 | 38
409211 | 2018-04-15 15:18 | 5.1779 | Oxy8 (PSt7-10) | 2018-04-04 12:36 | default | 155.1757 | μmol/L | 29.2735 | °C | 994 | hPa | Humid | 35 | 0 | 0 | 23.098 | 135662.9148 | 330162.3004 | 52.5 | 38
409217 | 2018-04-15 15:18 | 5.1947 | Oxy8 (PSt7-10) | 2018-04-04 12:36 | default | 155.267 | μmol/L | 29.2625 | °C | 994 | hPa | Humid | 35 | 0 | 0 | 23.095 | 135666.3285 | 330175.0423 | 52.5 | 38
409227 | 2018-04-15 15:18 | 5.211 | Oxy8 (PSt7-10) | 2018-04-04 12:36 | default | 155.2013 | μmol/L | 29.2708 | °C | 994 | hPa | Humid | 35 | 0 | 0 | 23.097 | 135680.3336 | 330176.5226 | 52.5 | 38
409237 | 2018-04-15 15:18 | 5.2272 | Oxy8 (PSt7-10) | 2018-04-04 12:36 | default | 155.1307 | μmol/L | 29.2802 | °C | 994 | hPa | Humid | 35 | 0 | 0 | 23.099 | 135682.798 | 330168.0545 | 52.5 | 38
409250 | 2018-04-15 15:18 | 5.2441 | Oxy8 (PSt7-10) | 2018-04-04 12:36 | default | 155.0554 | μmol/L | 29.285 | °C | 994 | hPa | Humid | 35 | 0 | 0 | 23.103 | 135686.0034 | 330174.8477 | 52.5 | 38
409253 | 2018-04-15 15:18 | 5.261 | Oxy8 (PSt7-10) | 2018-04-04 12:36 | default | 155.0617 | μmol/L | 29.292 | °C | 994 | hPa | Humid | 35 | 0 | 0 | 23.1 | 135702.6706 | 330178.0197 | 52.5 | 38
409264 | 2018-04-15 15:18 | 5.2773 | Oxy8 (PSt7-10) | 2018-04-04 12:36 | default | 155.1403 | μmol/L | 29.2699 | °C | 994 | hPa | Humid | 35 | 0 | 0 | 23.102 | 135701.9836 | 330168.6603 | 52.5 | 38
409280 | 2018-04-15 15:18 | 5.2946 | Oxy8 (PSt7-10) | 2018-04-04 12:36 | default | 155.051 | μmol/L | 29.2832 | °C | 994 | hPa | Humid | 35 | 0 | 0 | 23.104 | 135712.9952 | 330173.8334 | 52.5 | 38
409290 | 2018-04-15 15:18 | 5.3111 | Oxy8 (PSt7-10) | 2018-04-04 12:36 | default | 154.9726 | μmol/L | 29.2915 | °C | 994 | hPa | Humid | 35 | 0 | 0 | 23.107 | 135718.0485 | 330172.5162 | 52.5 | 38
409301 | 2018-04-15 15:18 | 5.3276 | Oxy8 (PSt7-10) | 2018-04-04 12:36 | default | 155.0177 | μmol/L | 29.2792 | °C | 994 | hPa | Humid | 35 | 0 | 0 | 23.108 | 135720.997 | 330154.3552 | 52.5 | 38
409308 | 2018-04-15 15:18 | 5.3443 | Oxy8 (PSt7-10) | 2018-04-04 12:36 | default | 155.0914 | μmol/L | 29.2664 | °C | 994 | hPa | Humid | 35 | 0 | 0 | 23.107 | 135734.3516 | 330164.0078 | 52.5 | 38
409314 | 2018-04-15 15:18 | 5.3611 | Oxy8 (PSt7-10) | 2018-04-04 12:36 | default | 155.0459 | μmol/L | 29.2649 | °C | 994 | hPa | Humid | 35 | 0 | 0 | 23.111 | 135743.2259 | 330172.0424 | 52.5 | 38
409325 | 2018-04-15 15:18 | 5.3771 | Oxy8 (PSt7-10) | 2018-04-04 12:36 | default | 154.9195 | μmol/L | 29.2889 | °C | 994 | hPa | Humid | 35 | 0 | 0 | 23.112 | 135746.5901 | 330171.7099 | 52.5 | 38
409336 | 2018-04-15 15:18 | 5.3946 | Oxy8 (PSt7-10) | 2018-04-04 12:36 | default | 154.9485 | μmol/L | 29.28 | °C | 994 | hPa | Humid | 35 | 0 | 0 | 23.113 | 135760.8898 | 330173.8071 | 52.5 | 38
409347 | 2018-04-15 15:18 | 5.4106 | Oxy8 (PSt7-10) | 2018-04-04 12:36 | default | 154.9517 | μmol/L | 29.282 | °C | 994 | hPa | Humid | 35 | 0 | 0 | 23.112 | 135759.462 | 330160.2131 | 52.5 | 38
409357 | 2018-04-15 15:18 | 5.4278 | Oxy8 (PSt7-10) | 2018-04-04 12:36 | default | 154.9391 | μmol/L | 29.2792 | °C | 994 | hPa | Humid | 35 | 0 | 0 | 23.114 | 135774.8975 | 330174.6502 | 52.5 | 38
409371 | 2018-04-15 15:18 | 5.4446 | Oxy8 (PSt7-10) | 2018-04-04 12:36 | default | 155.0354 | μmol/L | 29.2643 | °C | 994 | hPa | Humid | 35 | 0 | 0 | 23.112 | 135779.0076 | 330180.3232 | 52.5 | 38
409381 | 2018-04-15 15:18 | 5.4604 | Oxy8 (PSt7-10) | 2018-04-04 12:36 | default | 154.9626 | μmol/L | 29.2686 | °C | 994 | hPa | Humid | 35 | 0 | 0 | 23.116 | 135779.8145 | 330153.9155 | 52.5 | 38
409392 | 2018-04-15 15:18 | 5.4773 | Oxy8 (PSt7-10) | 2018-04-04 12:36 | default | 154.8937 | μmol/L | 29.2777 | °C | 994 | hPa | Humid | 35 | 0 | 0 | 23.118 | 135779.9689 | 330158.5367 | 52.5 | 38
409396 | 2018-04-15 15:18 | 5.4938 | Oxy8 (PSt7-10) | 2018-04-04 12:36 | default | 154.9341 | μmol/L | 29.2747 | °C | 994 | hPa | Humid | 35 | 0 | 0 | 23.116 | 135791.8571 | 330155.1978 | 52.5 | 38
409407 | 2018-04-15 15:18 | 5.511 | Oxy8 (PSt7-10) | 2018-04-04 12:36 | default | 154.9434 | μmol/L | 29.2672 | °C | 994 | hPa | Humid | 35 | 0 | 0 | 23.118 | 135797.8937 | 330175.8442 | 52.5 | 38
409414 | 2018-04-15 15:18 | 5.5278 | Oxy8 (PSt7-10) | 2018-04-04 12:36 | default | 154.9389 | μmol/L | 29.2709 | °C | 994 | hPa | Humid | 35 | 0 | 0 | 23.117 | 135807.4976 | 330169.8382 | 52.5 | 38
409428 | 2018-04-15 15:18 | 5.5439 | Oxy8 (PSt7-10) | 2018-04-04 12:36 | default | 154.824 | μmol/L | 29.2869 | °C | 994 | hPa | Humid | 35 | 0 | 0 | 23.12 | 135810.2437 | 330173.084 | 52.5 | 38
409436 | 2018-04-15 15:18 | 5.5606 | Oxy8 (PSt7-10) | 2018-04-04 12:36 | default | 154.8207 | μmol/L | 29.2876 | °C | 994 | hPa | Humid | 35 | 0 | 0 | 23.12 | 135820.3369 | 330168.4445 | 52.5 | 38
409446 | 2018-04-15 15:18 | 5.5775 | Oxy8 (PSt7-10) | 2018-04-04 12:36 | default | 154.8029 | μmol/L | 29.2831 | °C | 994 | hPa | Humid | 35 | 0 | 0 | 23.123 | 135830.9384 | 330180.6635 | 52.5 | 38
409458 | 2018-04-15 15:18 | 5.5939 | Oxy8 (PSt7-10) | 2018-04-04 12:36 | default | 154.7739 | μmol/L | 29.2809 | °C | 994 | hPa | Humid | 35 | 0 | 0 | 23.126 | 135835.0334 | 330177.3791 | 52.5 | 38
409470 | 2018-04-15 15:18 | 5.611 | Oxy8 (PSt7-10) | 2018-04-04 12:36 | default | 154.8156 | μmol/L | 29.2721 | °C | 994 | hPa | Humid | 35 | 0 | 0 | 23.126 | 135845.5108 | 330168.1014 | 52.5 | 38
409480 | 2018-04-15 15:18 | 5.6278 | Oxy8 (PSt7-10) | 2018-04-04 12:36 | default | 154.7513 | μmol/L | 29.2801 | °C | 994 | hPa | Humid | 35 | 0 | 0 | 23.128 | 135849.8629 | 330168.8204 | 52.5 | 38
409484 | 2018-04-15 15:18 | 5.6445 | Oxy8 (PSt7-10) | 2018-04-04 12:36 | default | 154.7479 | μmol/L | 29.2781 | °C | 994 | hPa | Humid | 35 | 0 | 0 | 23.129 | 135856.4871 | 330176.0964 | 52.5 | 38
409497 | 2018-04-15 15:18 | 5.6605 | Oxy8 (PSt7-10) | 2018-04-04 12:36 | default | 154.7674 | μmol/L | 29.2712 | °C | 994 | hPa | Humid | 35 | 0 | 0 | 23.13 | 135859.4893 | 330171.4024 | 52.5 | 38
409508 | 2018-04-15 15:18 | 5.6781 | Oxy8 (PSt7-10) | 2018-04-04 12:36 | default | 154.7547 | μmol/L | 29.2767 | °C | 994 | hPa | Humid | 35 | 0 | 0 | 23.129 | 135871.2837 | 330176.8498 | 52.5 | 38
409521 | 2018-04-15 15:18 | 5.6948 | Oxy8 (PSt7-10) | 2018-04-04 12:36 | default | 154.6919 | μmol/L | 29.2816 | °C | 994 | hPa | Humid | 35 | 0 | 0 | 23.132 | 135872.6316 | 330174.9019 | 52.5 | 38
409527 | 2018-04-15 15:18 | 5.711 | Oxy8 (PSt7-10) | 2018-04-04 12:36 | default | 154.7658 | μmol/L | 29.2715 | °C | 994 | hPa | Humid | 35 | 0 | 0 | 23.13 | 135882.5121 | 330163.7898 | 52.5 | 38
409534 | 2018-04-15 15:18 | 5.7273 | Oxy8 (PSt7-10) | 2018-04-04 12:36 | default | 154.7046 | μmol/L | 29.279 | °C | 994 | hPa | Humid | 35 | 0 | 0 | 23.132 | 135883.4682 | 330160.072 | 52.5 | 38
409551 | 2018-04-15 15:18 | 5.7446 | Oxy8 (PSt7-10) | 2018-04-04 12:36 | default | 154.6783 | μmol/L | 29.2735 | °C | 994 | hPa | Humid | 35 | 0 | 0 | 23.136 | 135900.528 | 330169.4256 | 52.5 | 38
409556 | 2018-04-15 15:18 | 5.7606 | Oxy8 (PSt7-10) | 2018-04-04 12:36 | default | 154.7024 | μmol/L | 29.2683 | °C | 994 | hPa | Humid | 35 | 0 | 0 | 23.136 | 135902.5539 | 330170.1249 | 52.5 | 38
409567 | 2018-04-15 15:18 | 5.7778 | Oxy8 (PSt7-10) | 2018-04-04 12:36 | default | 154.6611 | μmol/L | 29.2688 | °C | 994 | hPa | Humid | 35 | 0 | 0 | 23.139 | 135908.6845 | 330166.0591 | 52.5 | 38
409573 | 2018-04-15 15:18 | 5.7941 | Oxy8 (PSt7-10) | 2018-04-04 12:36 | default | 154.6093 | μmol/L | 29.277 | °C | 994 | hPa | Humid | 35 | 0 | 0 | 23.14 | 135917.0775 | 330163.7621 | 52.5 | 38
409590 | 2018-04-15 15:18 | 5.8113 | Oxy8 (PSt7-10) | 2018-04-04 12:36 | default | 154.6037 | μmol/L | 29.281 | °C | 994 | hPa | Humid | 35 | 0 | 0 | 23.139 | 135926.2811 | 330180.032 | 52.5 | 38
409598 | 2018-04-15 15:18 | 5.8273 | Oxy8 (PSt7-10) | 2018-04-04 12:36 | default | 154.5914 | μmol/L | 29.2753 | °C | 994 | hPa | Humid | 35 | 0 | 0 | 23.142 | 135928.6482 | 330168.1138 | 52.5 | 38
409611 | 2018-04-15 15:18 | 5.8442 | Oxy8 (PSt7-10) | 2018-04-04 12:36 | default | 154.6844 | μmol/L | 29.2722 | °C | 994 | hPa | Humid | 35 | 0 | 0 | 23.136 | 135940.0442 | 330167.8683 | 52.5 | 38
409616 | 2018-04-15 15:18 | 5.8608 | Oxy8 (PSt7-10) | 2018-04-04 12:36 | default | 154.6059 | μmol/L | 29.2777 | °C | 994 | hPa | Humid | 35 | 0 | 0 | 23.14 | 135940.9019 | 330179.4213 | 52.5 | 38
409630 | 2018-04-15 15:18 | 5.8778 | Oxy8 (PSt7-10) | 2018-04-04 12:36 | default | 154.5058 | μmol/L | 29.2823 | °C | 994 | hPa | Humid | 35 | 0 | 0 | 23.146 | 135951.7734 | 330170.0355 | 52.5 | 38
409634 | 2018-04-15 15:18 | 5.8943 | Oxy8 (PSt7-10) | 2018-04-04 12:36 | default | 154.4905 | μmol/L | 29.2911 | °C | 994 | hPa | Humid | 35 | 0 | 0 | 23.144 | 135956.5633 | 330151.4543 | 52.5 | 38
409650 | 2018-04-15 15:18 | 5.9107 | Oxy8 (PSt7-10) | 2018-04-04 12:36 | default | 154.5555 | μmol/L | 29.2801 | °C | 994 | hPa | Humid | 35 | 0 | 0 | 23.143 | 135960.7843 | 330171.242 | 52.5 | 38
409657 | 2018-04-15 15:18 | 5.9276 | Oxy8 (PSt7-10) | 2018-04-04 12:36 | default | 154.4874 | μmol/L | 29.2835 | °C | 994 | hPa | Humid | 35 | 0 | 0 | 23.147 | 135979.38 | 330162.1925 | 52.5 | 38
409667 | 2018-04-15 15:18 | 5.944 | Oxy8 (PSt7-10) | 2018-04-04 12:36 | default | 154.5504 | μmol/L | 29.2701 | °C | 994 | hPa | Humid | 35 | 0 | 0 | 23.147 | 135972.9059 | 330162.3895 | 52.5 | 38
409675 | 2018-04-15 15:18 | 5.9612 | Oxy8 (PSt7-10) | 2018-04-04 12:36 | default | 154.5212 | μmol/L | 29.2736 | °C | 994 | hPa | Humid | 35 | 0 | 0 | 23.148 | 135984.5985 | 330171.2258 | 52.5 | 38
409690 | 2018-04-15 15:18 | 5.9779 | Oxy8 (PSt7-10) | 2018-04-04 12:36 | default | 154.4589 | μmol/L | 29.2812 | °C | 994 | hPa | Humid | 35 | 0 | 0 | 23.15 | 135991.6249 | 330167.312 | 52.5 | 38
409693 | 2018-04-15 15:18 | 5.994 | Oxy8 (PSt7-10) | 2018-04-04 12:36 | default | 154.4648 | μmol/L | 29.2744 | °C | 994 | hPa | Humid | 35 | 0 | 0 | 23.152 | 135995.1175 | 330166.4373 | 52.5 | 38
409707 | 2018-04-15 15:18 | 6.0108 | Oxy8 (PSt7-10) | 2018-04-04 12:36 | default | 154.5504 | μmol/L | 29.2646 | °C | 994 | hPa | Humid | 35 | 0 | 0 | 23.149 | 136005.968 | 330159.2187 | 52.5 | 38
409721 | 2018-04-15 15:18 | 6.0276 | Oxy8 (PSt7-10) | 2018-04-04 12:36 | default | 154.3866 | μmol/L | 29.2772 | °C | 994 | hPa | Humid | 35 | 0 | 0 | 23.157 | 136011.7308 | 330158.174 | 52.5 | 38
409726 | 2018-04-15 15:18 | 6.0441 | Oxy8 (PSt7-10) | 2018-04-04 12:36 | default | 154.3493 | μmol/L | 29.2823 | °C | 994 | hPa | Humid | 35 | 0 | 0 | 23.158 | 136011.0825 | 330147.0386 | 52.5 | 38
409740 | 2018-04-15 15:18 | 6.0605 | Oxy8 (PSt7-10) | 2018-04-04 12:36 | default | 154.3561 | μmol/L | 29.2864 | °C | 994 | hPa | Humid | 35 | 0 | 0 | 23.156 | 136032.6186 | 330164.2923 | 52.5 | 38
409743 | 2018-04-15 15:18 | 6.0777 | Oxy8 (PSt7-10) | 2018-04-04 12:36 | default | 154.4456 | μmol/L | 29.2674 | °C | 994 | hPa | Humid | 35 | 0 | 0 | 23.156 | 136030.539 | 330157.1958 | 52.5 | 38
409753 | 2018-04-15 15:18 | 6.0943 | Oxy8 (PSt7-10) | 2018-04-04 12:36 | default | 154.4758 | μmol/L | 29.2666 | °C | 994 | hPa | Humid | 35 | 0 | 0 | 23.154 | 136041.2126 | 330153.3462 | 52.5 | 38
409764 | 2018-04-15 15:18 | 6.1108 | Oxy8 (PSt7-10) | 2018-04-04 12:36 | default | 154.3202 | μmol/L | 29.2802 | °C | 994 | hPa | Humid | 35 | 0 | 0 | 23.161 | 136052.4362 | 330156.7406 | 52.5 | 38
409777 | 2018-04-15 15:18 | 6.1279 | Oxy8 (PSt7-10) | 2018-04-04 12:36 | default | 154.3962 | μmol/L | 29.2696 | °C | 994 | hPa | Humid | 35 | 0 | 0 | 23.159 | 136051.6666 | 330153.4123 | 52.5 | 38
409786 | 2018-04-15 15:18 | 6.1446 | Oxy8 (PSt7-10) | 2018-04-04 12:36 | default | 154.3614 | μmol/L | 29.2715 | °C | 994 | hPa | Humid | 35 | 0 | 0 | 23.161 | 136055.7636 | 330159.5371 | 52.5 | 38
409795 | 2018-04-15 15:18 | 6.1607 | Oxy8 (PSt7-10) | 2018-04-04 12:36 | default | 154.4127 | μmol/L | 29.2606 | °C | 994 | hPa | Humid | 35 | 0 | 0 | 23.161 | 136069.6031 | 330150.225 | 52.5 | 38
409807 | 2018-04-15 15:19 | 6.1779 | Oxy8 (PSt7-10) | 2018-04-04 12:36 | default | 154.3448 | μmol/L | 29.2695 | °C | 994 | hPa | Humid | 35 | 0 | 0 | 23.163 | 136073.5873 | 330161.836 | 52.5 | 38
409817 | 2018-04-15 15:19 | 6.1942 | Oxy8 (PSt7-10) | 2018-04-04 12:36 | default | 154.3651 | μmol/L | 29.2679 | °C | 994 | hPa | Humid | 35 | 0 | 0 | 23.162 | 136081.8985 | 330168.9315 | 52.5 | 38
409823 | 2018-04-15 15:19 | 6.2109 | Oxy8 (PSt7-10) | 2018-04-04 12:36 | default | 154.2757 | μmol/L | 29.2786 | °C | 994 | hPa | Humid | 35 | 0 | 0 | 23.165 | 136095.4874 | 330163.1002 | 52.5 | 38
409841 | 2018-04-15 15:19 | 6.248 | Oxy8 (PSt7-10) | 2018-04-04 12:36 | default | 154.23 | μmol/L | 29.2828 | °C | 994 | hPa | Humid | 35 | 0 | 0 | 23.167 | 136158.103 | 330202.9256 | 52.5 | 38
409846 | 2018-04-15 15:19 | 6.248 | Oxy8 (PSt7-10) | 2018-04-04 12:36 | default | 154.2069 | μmol/L | 29.2711 | °C | 994 | hPa | Humid | 35 | 0 | 0 | 23.173 | 136085.9565 | 330144.539 | 52.5 | 38
409859 | 2018-04-15 15:19 | 6.2606 | Oxy8 (PSt7-10) | 2018-04-04 12:36 | default | 154.2716 | μmol/L | 29.2712 | °C | 994 | hPa | Humid | 35 | 0 | 0 | 23.168 | 136065.2196 | 330118.6592 | 52.5 | 38
409871 | 2018-04-15 15:19 | 6.2776 | Oxy8 (PSt7-10) | 2018-04-04 12:36 | default | 154.1986 | μmol/L | 29.2756 | °C | 994 | hPa | Humid | 35 | 0 | 0 | 23.172 | 136095.799 | 330143.8986 | 52.5 | 38
409875 | 2018-04-15 15:19 | 6.2945 | Oxy8 (PSt7-10) | 2018-04-04 12:36 | default | 154.2012 | μmol/L | 29.2751 | °C | 994 | hPa | Humid | 35 | 0 | 0 | 23.172 | 136119.5599 | 330145.2971 | 52.5 | 38
409888 | 2018-04-15 15:19 | 6.311 | Oxy8 (PSt7-10) | 2018-04-04 12:36 | default | 154.1881 | μmol/L | 29.2779 | °C | 994 | hPa | Humid | 35 | 0 | 0 | 23.172 | 136117.9944 | 330148.9835 | 52.5 | 38
409895 | 2018-04-15 15:19 | 6.3276 | Oxy8 (PSt7-10) | 2018-04-04 12:36 | default | 154.1766 | μmol/L | 29.2775 | °C | 994 | hPa | Humid | 35 | 0 | 0 | 23.173 | 136135.7902 | 330150.7939 | 52.5 | 38
409906 | 2018-04-15 15:19 | 6.344 | Oxy8 (PSt7-10) | 2018-04-04 12:36 | default | 154.2395 | μmol/L | 29.2642 | °C | 994 | hPa | Humid | 35 | 0 | 0 | 23.173 | 136138.6164 | 330144.4906 | 52.5 | 38
409913 | 2018-04-15 15:19 | 6.361 | Oxy8 (PSt7-10) | 2018-04-04 12:36 | default | 154.1454 | μmol/L | 29.2772 | °C | 993 | hPa | Humid | 35 | 0 | 0 | 23.175 | 136145.4298 | 330143.28 | 52.5 | 38
409928 | 2018-04-15 15:19 | 6.378 | Oxy8 (PSt7-10) | 2018-04-04 12:36 | default | 154.2215 | μmol/L | 29.2597 | °C | 994 | hPa | Humid | 35 | 0 | 0 | 23.176 | 136158.1322 | 330151.1176 | 52.5 | 38
409935 | 2018-04-15 15:19 | 6.3941 | Oxy8 (PSt7-10) | 2018-04-04 12:36 | default | 154.1714 | μmol/L | 29.2717 | °C | 993 | hPa | Humid | 35 | 0 | 0 | 23.175 | 136165.3952 | 330153.8541 | 52.5 | 38
409944 | 2018-04-15 15:19 | 6.4109 | Oxy8 (PSt7-10) | 2018-04-04 12:36 | default | 154.1694 | μmol/L | 29.2652 | °C | 994 | hPa | Humid | 35 | 0 | 0 | 23.178 | 136158.1108 | 330150.3223 | 52.5 | 38
409960 | 2018-04-15 15:19 | 6.4277 | Oxy8 (PSt7-10) | 2018-04-04 12:36 | default | 154.0973 | μmol/L | 29.2695 | °C | 994 | hPa | Humid | 35 | 0 | 0 | 23.182 | 136179.9662 | 330159.0627 | 52.5 | 38
409968 | 2018-04-15 15:19 | 6.4441 | Oxy8 (PSt7-10) | 2018-04-04 12:36 | default | 154.1718 | μmol/L | 29.2675 | °C | 994 | hPa | Humid | 35 | 0 | 0 | 23.177 | 136181.3188 | 330157.8471 | 52.5 | 38
409974 | 2018-04-15 15:19 | 6.4605 | Oxy8 (PSt7-10) | 2018-04-04 12:36 | default | 154.1119 | μmol/L | 29.265 | °C | 993 | hPa | Humid | 35 | 0 | 0 | 23.182 | 136193.3819 | 330156.0566 | 52.5 | 38
409984 | 2018-04-15 15:19 | 6.4779 | Oxy8 (PSt7-10) | 2018-04-04 12:36 | default | 154.1255 | μmol/L | 29.258 | °C | 994 | hPa | Humid | 35 | 0 | 0 | 23.184 | 136190.9644 | 330155.5135 | 52.5 | 38
409996 | 2018-04-15 15:19 | 6.4938 | Oxy8 (PSt7-10) | 2018-04-04 12:36 | default | 153.9787 | μmol/L | 29.292 | °C | 994 | hPa | Humid | 35 | 0 | 0 | 23.183 | 136202.7066 | 330151.33 | 52.5 | 38
410005 | 2018-04-15 15:19 | 6.5108 | Oxy8 (PSt7-10) | 2018-04-04 12:36 | default | 153.9463 | μmol/L | 29.2891 | °C | 993 | hPa | Humid | 35 | 0 | 0 | 23.186 | 136215.8039 | 330153.935 | 52.5 | 38
410020 | 2018-04-15 15:19 | 6.5279 | Oxy8 (PSt7-10) | 2018-04-04 12:36 | default | 153.9742 | μmol/L | 29.2874 | °C | 994 | hPa | Humid | 35 | 0 | 0 | 23.185 | 136218.0589 | 330152.331 | 52.5 | 38
410023 | 2018-04-15 15:19 | 6.5439 | Oxy8 (PSt7-10) | 2018-04-04 12:36 | default | 153.976 | μmol/L | 29.2815 | °C | 994 | hPa | Humid | 35 | 0 | 0 | 23.187 | 136224.7079 | 330156.047 | 52.5 | 38
410036 | 2018-04-15 15:19 | 6.5611 | Oxy8 (PSt7-10) | 2018-04-04 12:36 | default | 153.9648 | μmol/L | 29.2742 | °C | 993 | hPa | Humid | 35 | 0 | 0 | 23.19 | 136233.1725 | 330152.383 | 52.5 | 38
410050 | 2018-04-15 15:19 | 6.5778 | Oxy8 (PSt7-10) | 2018-04-04 12:36 | default | 153.9811 | μmol/L | 29.2748 | °C | 994 | hPa | Humid | 35 | 0 | 0 | 23.189 | 136231.5253 | 330158.6562 | 52.5 | 38
410061 | 2018-04-15 15:19 | 6.5945 | Oxy8 (PSt7-10) | 2018-04-04 12:36 | default | 153.9067 | μmol/L | 29.2865 | °C | 993 | hPa | Humid | 35 | 0 | 0 | 23.19 | 136239.182 | 330144.4615 | 52.5 | 38
410063 | 2018-04-15 15:19 | 6.6104 | Oxy8 (PSt7-10) | 2018-04-04 12:36 | default | 153.9821 | μmol/L | 29.2829 | °C | 994 | hPa | Humid | 35 | 0 | 0 | 23.186 | 136246.0956 | 330152.7778 | 52.5 | 38
410081 | 2018-04-15 15:19 | 6.6275 | Oxy8 (PSt7-10) | 2018-04-04 12:36 | default | 153.9549 | μmol/L | 29.2694 | °C | 994 | hPa | Humid | 35 | 0 | 0 | 23.193 | 136256.5644 | 330156.8105 | 52.5 | 38
410088 | 2018-04-15 15:19 | 6.6441 | Oxy8 (PSt7-10) | 2018-04-04 12:36 | default | 153.9364 | μmol/L | 29.2636 | °C | 993 | hPa | Humid | 35 | 0 | 0 | 23.196 | 136262.7809 | 330160.1971 | 52.5 | 38
410096 | 2018-04-15 15:19 | 6.6611 | Oxy8 (PSt7-10) | 2018-04-04 12:36 | default | 153.8546 | μmol/L | 29.2824 | °C | 994 | hPa | Humid | 35 | 0 | 0 | 23.196 | 136275.7854 | 330172.4135 | 52.5 | 38
410110 | 2018-04-15 15:19 | 6.6772 | Oxy8 (PSt7-10) | 2018-04-04 12:36 | default | 153.8662 | μmol/L | 29.2827 | °C | 994 | hPa | Humid | 35 | 0 | 0 | 23.195 | 136280.1535 | 330165.7916 | 52.5 | 38
410117 | 2018-04-15 15:19 | 6.6944 | Oxy8 (PSt7-10) | 2018-04-04 12:36 | default | 153.8682 | μmol/L | 29.2768 | °C | 994 | hPa | Humid | 35 | 0 | 0 | 23.197 | 136289.2696 | 330159.674 | 52.5 | 38
410128 | 2018-04-15 15:19 | 6.7106 | Oxy8 (PSt7-10) | 2018-04-04 12:36 | default | 153.959 | μmol/L | 29.2602 | °C | 994 | hPa | Humid | 35 | 0 | 0 | 23.196 | 136294.1106 | 330154.235 | 52.5 | 38
410136 | 2018-04-15 15:19 | 6.7274 | Oxy8 (PSt7-10) | 2018-04-04 12:36 | default | 153.9507 | μmol/L | 29.262 | °C | 994 | hPa | Humid | 35 | 0 | 0 | 23.196 | 136302.9858 | 330155.4811 | 52.5 | 38
410143 | 2018-04-15 15:19 | 6.744 | Oxy8 (PSt7-10) | 2018-04-04 12:36 | default | 153.8656 | μmol/L | 29.2635 | °C | 994 | hPa | Humid | 35 | 0 | 0 | 23.202 | 136309.7531 | 330169.2618 | 52.5 | 38
410155 | 2018-04-15 15:19 | 6.7608 | Oxy8 (PSt7-10) | 2018-04-04 12:36 | default | 153.7995 | μmol/L | 29.2804 | °C | 994 | hPa | Humid | 35 | 0 | 0 | 23.201 | 136316.0363 | 330148.6604 | 52.5 | 38
410165 | 2018-04-15 15:19 | 6.7774 | Oxy8 (PSt7-10) | 2018-04-04 12:36 | default | 153.868 | μmol/L | 29.2602 | °C | 994 | hPa | Humid | 35 | 0 | 0 | 23.203 | 136324.9935 | 330152.582 | 52.5 | 38
410179 | 2018-04-15 15:19 | 6.7947 | Oxy8 (PSt7-10) | 2018-04-04 12:36 | default | 153.9349 | μmol/L | 29.2487 | °C | 994 | hPa | Humid | 35 | 0 | 0 | 23.202 | 136332.0425 | 330156.4007 | 52.5 | 38
410189 | 2018-04-15 15:19 | 6.8112 | Oxy8 (PSt7-10) | 2018-04-04 12:36 | default | 153.749 | μmol/L | 29.2717 | °C | 994 | hPa | Humid | 35 | 0 | 0 | 23.208 | 136334.4845 | 330153.728 | 52.5 | 38
410199 | 2018-04-15 15:19 | 6.828 | Oxy8 (PSt7-10) | 2018-04-04 12:36 | default | 153.68 | μmol/L | 29.2865 | °C | 994 | hPa | Humid | 35 | 0 | 0 | 23.208 | 136346.6137 | 330150.3845 | 52.5 | 38
410205 | 2018-04-15 15:19 | 6.8445 | Oxy8 (PSt7-10) | 2018-04-04 12:36 | default | 153.7157 | μmol/L | 29.2899 | °C | 994 | hPa | Humid | 35 | 0 | 0 | 23.204 | 136342.4427 | 330151.0043 | 52.5 | 38
410220 | 2018-04-15 15:19 | 6.8612 | Oxy8 (PSt7-10) | 2018-04-04 12:36 | default | 153.7129 | μmol/L | 29.2711 | °C | 994 | hPa | Humid | 35 | 0 | 0 | 23.211 | 136355.6213 | 330149.9711 | 52.5 | 38
410225 | 2018-04-15 15:19 | 6.8775 | Oxy8 (PSt7-10) | 2018-04-04 12:36 | default | 153.7105 | μmol/L | 29.2717 | °C | 994 | hPa | Humid | 35 | 0 | 0 | 23.211 | 136365.3438 | 330145.7859 | 52.5 | 38
410238 | 2018-04-15 15:19 | 6.8939 | Oxy8 (PSt7-10) | 2018-04-04 12:36 | default | 153.6816 | μmol/L | 29.2751 | °C | 994 | hPa | Humid | 35 | 0 | 0 | 23.212 | 136365.4988 | 330145.0857 | 52.5 | 38
410246 | 2018-04-15 15:19 | 6.9105 | Oxy8 (PSt7-10) | 2018-04-04 12:36 | default | 153.7325 | μmol/L | 29.2697 | °C | 994 | hPa | Humid | 35 | 0 | 0 | 23.21 | 136375.751 | 330139.4132 | 52.5 | 38
410260 | 2018-04-15 15:19 | 6.9278 | Oxy8 (PSt7-10) | 2018-04-04 12:36 | default | 153.6437 | μmol/L | 29.2831 | °C | 994 | hPa | Humid | 35 | 0 | 0 | 23.212 | 136381.9575 | 330142.4 | 52.5 | 38
410271 | 2018-04-15 15:19 | 6.9445 | Oxy8 (PSt7-10) | 2018-04-04 12:36 | default | 153.7024 | μmol/L | 29.2706 | °C | 994 | hPa | Humid | 35 | 0 | 0 | 23.212 | 136401.4228 | 330147.9186 | 52.5 | 38
410281 | 2018-04-15 15:19 | 6.9619 | Oxy8 (PSt7-10) | 2018-04-04 12:36 | default | 153.7054 | μmol/L | 29.2645 | °C | 994 | hPa | Humid | 35 | 0 | 0 | 23.214 | 136406.9047 | 330157.9191 | 52.5 | 38
410283 | 2018-04-15 15:19 | 6.9772 | Oxy8 (PSt7-10) | 2018-04-04 12:36 | default | 153.6862 | μmol/L | 29.2686 | °C | 994 | hPa | Humid | 35 | 0 | 0 | 23.214 | 136395.8122 | 330134.4663 | 52.5 | 38
410295 | 2018-04-15 15:19 | 6.9943 | Oxy8 (PSt7-10) | 2018-04-04 12:36 | default | 153.6116 | μmol/L | 29.2817 | °C | 994 | hPa | Humid | 35 | 0 | 0 | 23.215 | 136413.6285 | 330153.3026 | 52.5 | 38
410311 | 2018-04-15 15:19 | 7.0105 | Oxy8 (PSt7-10) | 2018-04-04 12:36 | default | 153.5705 | μmol/L | 29.2822 | °C | 994 | hPa | Humid | 35 | 0 | 0 | 23.218 | 136414.1008 | 330134.0279 | 52.5 | 38
410313 | 2018-04-15 15:19 | 7.0273 | Oxy8 (PSt7-10) | 2018-04-04 12:36 | default | 153.5767 | μmol/L | 29.2753 | °C | 994 | hPa | Humid | 35 | 0 | 0 | 23.22 | 136424.111 | 330140.5436 | 52.5 | 38
410325 | 2018-04-15 15:19 | 7.0445 | Oxy8 (PSt7-10) | 2018-04-04 12:36 | default | 153.5926 | μmol/L | 29.2747 | °C | 994 | hPa | Humid | 35 | 0 | 0 | 23.219 | 136429.2648 | 330140.3313 | 52.5 | 38
410338 | 2018-04-15 15:19 | 7.0606 | Oxy8 (PSt7-10) | 2018-04-04 12:36 | default | 153.5796 | μmol/L | 29.2609 | °C | 994 | hPa | Humid | 35 | 0 | 0 | 23.225 | 136446.3858 | 330151.8198 | 52.5 | 38
410344 | 2018-04-15 15:19 | 7.0782 | Oxy8 (PSt7-10) | 2018-04-04 12:36 | default | 153.5653 | μmol/L | 29.2722 | °C | 994 | hPa | Humid | 35 | 0 | 0 | 23.222 | 136453.3791 | 330162.7028 | 52.5 | 38
410359 | 2018-04-15 15:19 | 7.0946 | Oxy8 (PSt7-10) | 2018-04-04 12:36 | default | 153.6016 | μmol/L | 29.2534 | °C | 994 | hPa | Humid | 35 | 0 | 0 | 23.226 | 136453.6704 | 330149.4645 | 52.5 | 38
410364 | 2018-04-15 15:19 | 7.1107 | Oxy8 (PSt7-10) | 2018-04-04 12:36 | default | 153.5473 | μmol/L | 29.265 | °C | 994 | hPa | Humid | 35 | 0 | 0 | 23.226 | 136462.463 | 330157.5958 | 52.5 | 38
410381 | 2018-04-15 15:19 | 7.1275 | Oxy8 (PSt7-10) | 2018-04-04 12:36 | default | 153.5028 | μmol/L | 29.2745 | °C | 994 | hPa | Humid | 35 | 0 | 0 | 23.226 | 136472.4828 | 330155.9366 | 52.5 | 38
410385 | 2018-04-15 15:19 | 7.1441 | Oxy8 (PSt7-10) | 2018-04-04 12:36 | default | 153.4644 | μmol/L | 29.2744 | °C | 994 | hPa | Humid | 35 | 0 | 0 | 23.229 | 136470.8134 | 330149.963 | 52.5 | 38
410399 | 2018-04-15 15:19 | 7.161 | Oxy8 (PSt7-10) | 2018-04-04 12:36 | default | 153.4145 | μmol/L | 29.2768 | °C | 994 | hPa | Humid | 35 | 0 | 0 | 23.232 | 136482.9841 | 330148.6818 | 52.5 | 38
410407 | 2018-04-15 15:20 | 7.1777 | Oxy8 (PSt7-10) | 2018-04-04 12:36 | default | 153.5277 | μmol/L | 29.2637 | °C | 994 | hPa | Humid | 35 | 0 | 0 | 23.228 | 136492.3274 | 330145.7798 | 52.5 | 38
410415 | 2018-04-15 15:20 | 7.1939 | Oxy8 (PSt7-10) | 2018-04-04 12:36 | default | 153.4899 | μmol/L | 29.2662 | °C | 994 | hPa | Humid | 35 | 0 | 0 | 23.23 | 136490.6607 | 330155.6679 | 52.5 | 38
410423 | 2018-04-15 15:20 | 7.2111 | Oxy8 (PSt7-10) | 2018-04-04 12:36 | default | 153.4614 | μmol/L | 29.2668 | °C | 994 | hPa | Humid | 35 | 0 | 0 | 23.232 | 136497.2948 | 330148.1991 | 52.5 | 38
410438 | 2018-04-15 15:20 | 7.2281 | Oxy8 (PSt7-10) | 2018-04-04 12:36 | default | 153.3624 | μmol/L | 29.2796 | °C | 994 | hPa | Humid | 35 | 0 | 0 | 23.235 | 136509.4369 | 330152.061 | 52.5 | 38
410446 | 2018-04-15 15:20 | 7.2439 | Oxy8 (PSt7-10) | 2018-04-04 12:36 | default | 153.344 | μmol/L | 29.2836 | °C | 994 | hPa | Humid | 35 | 0 | 0 | 23.235 | 136517.6135 | 330145.3682 | 52.5 | 38
410456 | 2018-04-15 15:20 | 7.2606 | Oxy8 (PSt7-10) | 2018-04-04 12:36 | default | 153.3695 | μmol/L | 29.2781 | °C | 994 | hPa | Humid | 35 | 0 | 0 | 23.235 | 136526.1992 | 330148.1927 | 52.5 | 38
410468 | 2018-04-15 15:20 | 7.2774 | Oxy8 (PSt7-10) | 2018-04-04 12:36 | default | 153.4068 | μmol/L | 29.2619 | °C | 994 | hPa | Humid | 35 | 0 | 0 | 23.238 | 136531.6682 | 330149.1616 | 52.5 | 38
410473 | 2018-04-15 15:20 | 7.2939 | Oxy8 (PSt7-10) | 2018-04-04 12:36 | default | 153.3667 | μmol/L | 29.2704 | °C | 994 | hPa | Humid | 35 | 0 | 0 | 23.238 | 136536.2426 | 330144.3156 | 52.5 | 38
410483 | 2018-04-15 15:20 | 7.3109 | Oxy8 (PSt7-10) | 2018-04-04 12:36 | default | 153.2865 | μmol/L | 29.282 | °C | 994 | hPa | Humid | 35 | 0 | 0 | 23.24 | 136545.2779 | 330161.1713 | 52.5 | 38
410499 | 2018-04-15 15:20 | 7.3274 | Oxy8 (PSt7-10) | 2018-04-04 12:36 | default | 153.3433 | μmol/L | 29.2699 | °C | 994 | hPa | Humid | 35 | 0 | 0 | 23.24 | 136563.3479 | 330152.0375 | 52.5 | 38
410508 | 2018-04-15 15:20 | 7.3441 | Oxy8 (PSt7-10) | 2018-04-04 12:36 | default | 153.3173 | μmol/L | 29.2699 | °C | 994 | hPa | Humid | 35 | 0 | 0 | 23.242 | 136565.0203 | 330151.0875 | 52.5 | 38
410514 | 2018-04-15 15:20 | 7.3606 | Oxy8 (PSt7-10) | 2018-04-04 12:36 | default | 153.3184 | μmol/L | 29.2697 | °C | 994 | hPa | Humid | 35 | 0 | 0 | 23.242 | 136564.9069 | 330158.2773 | 52.5 | 38
410530 | 2018-04-15 15:20 | 7.3775 | Oxy8 (PSt7-10) | 2018-04-04 12:36 | default | 153.2839 | μmol/L | 29.2743 | °C | 994 | hPa | Humid | 35 | 0 | 0 | 23.243 | 136572.1152 | 330160.3994 | 52.5 | 38
410533 | 2018-04-15 15:20 | 7.3938 | Oxy8 (PSt7-10) | 2018-04-04 12:36 | default | 153.316 | μmol/L | 29.2674 | °C | 994 | hPa | Humid | 35 | 0 | 0 | 23.243 | 136579.398 | 330151.9759 | 52.5 | 38
410550 | 2018-04-15 15:20 | 7.4121 | Oxy8 (PSt7-10) | 2018-04-04 12:36 | default | 153.3135 | μmol/L | 29.268 | °C | 994 | hPa | Humid | 35 | 0 | 0 | 23.243 | 136584.8891 | 330153.3596 | 52.5 | 38
410553 | 2018-04-15 15:20 | 7.4276 | Oxy8 (PSt7-10) | 2018-04-04 12:36 | default | 153.3234 | μmol/L | 29.2631 | °C | 994 | hPa | Humid | 35 | 0 | 0 | 23.244 | 136592.4419 | 330146.3058 | 52.5 | 38
410565 | 2018-04-15 15:20 | 7.444 | Oxy8 (PSt7-10) | 2018-04-04 12:36 | default | 153.3306 | μmol/L | 29.256 | °C | 994 | hPa | Humid | 35 | 0 | 0 | 23.246 | 136599.476 | 330162.6836 | 52.5 | 38
410579 | 2018-04-15 15:20 | 7.4604 | Oxy8 (PSt7-10) | 2018-04-04 12:36 | default | 153.2258 | μmol/L | 29.2702 | °C | 994 | hPa | Humid | 35 | 0 | 0 | 23.249 | 136613.2532 | 330163.7268 | 52.5 | 38
410588 | 2018-04-15 15:20 | 7.4778 | Oxy8 (PSt7-10) | 2018-04-04 12:36 | default | 153.1511 | μmol/L | 29.2806 | °C | 994 | hPa | Humid | 35 | 0 | 0 | 23.251 | 136615.4715 | 330139.5032 | 52.5 | 38
410600 | 2018-04-15 15:20 | 7.4947 | Oxy8 (PSt7-10) | 2018-04-04 12:36 | default | 153.1986 | μmol/L | 29.2732 | °C | 994 | hPa | Humid | 35 | 0 | 0 | 23.25 | 136633.7304 | 330143.956 | 52.5 | 38
410610 | 2018-04-15 15:20 | 7.5109 | Oxy8 (PSt7-10) | 2018-04-04 12:36 | default | 153.1851 | μmol/L | 29.2733 | °C | 994 | hPa | Humid | 35 | 0 | 0 | 23.251 | 136629.6537 | 330146.4375 | 52.5 | 38
410618 | 2018-04-15 15:20 | 7.5279 | Oxy8 (PSt7-10) | 2018-04-04 12:36 | default | 153.1419 | μmol/L | 29.2743 | °C | 994 | hPa | Humid | 35 | 0 | 0 | 23.254 | 136636.4463 | 330146.6688 | 52.5 | 38
410631 | 2018-04-15 15:20 | 7.5443 | Oxy8 (PSt7-10) | 2018-04-04 12:36 | default | 153.1273 | μmol/L | 29.2747 | °C | 994 | hPa | Humid | 35 | 0 | 0 | 23.255 | 136644.3516 | 330149.4797 | 52.5 | 38
410634 | 2018-04-15 15:20 | 7.5604 | Oxy8 (PSt7-10) | 2018-04-04 12:36 | default | 153.1295 | μmol/L | 29.2742 | °C | 994 | hPa | Humid | 35 | 0 | 0 | 23.255 | 136647.0276 | 330144.4995 | 52.5 | 38
410651 | 2018-04-15 15:20 | 7.5776 | Oxy8 (PSt7-10) | 2018-04-04 12:36 | default | 153.1476 | μmol/L | 29.2731 | °C | 994 | hPa | Humid | 35 | 0 | 0 | 23.254 | 136655.3593 | 330139.546 | 52.5 | 38
410653 | 2018-04-15 15:20 | 7.594 | Oxy8 (PSt7-10) | 2018-04-04 12:36 | default | 153.1084 | μmol/L | 29.2704 | °C | 994 | hPa | Humid | 35 | 0 | 0 | 23.258 | 136660.0268 | 330139.7659 | 52.5 | 38
410666 | 2018-04-15 15:20 | 7.6116 | Oxy8 (PSt7-10) | 2018-04-04 12:36 | default | 153.1216 | μmol/L | 29.2704 | °C | 994 | hPa | Humid | 35 | 0 | 0 | 23.257 | 136676.0213 | 330151.8904 | 52.5 | 38
410680 | 2018-04-15 15:20 | 7.6279 | Oxy8 (PSt7-10) | 2018-04-04 12:36 | default | 153.0578 | μmol/L | 29.2647 | °C | 994 | hPa | Humid | 35 | 0 | 0 | 23.264 | 136686.6329 | 330157.2269 | 52.5 | 38
410686 | 2018-04-15 15:20 | 7.6448 | Oxy8 (PSt7-10) | 2018-04-04 12:36 | default | 153.066 | μmol/L | 29.2712 | °C | 994 | hPa | Humid | 35 | 0 | 0 | 23.261 | 136689.6308 | 330135.9651 | 52.5 | 38
410700 | 2018-04-15 15:20 | 7.6613 | Oxy8 (PSt7-10) | 2018-04-04 12:36 | default | 153.1108 | μmol/L | 29.2644 | °C | 994 | hPa | Humid | 35 | 0 | 0 | 23.26 | 136696.4037 | 330146.1224 | 52.5 | 38
410705 | 2018-04-15 15:20 | 7.6775 | Oxy8 (PSt7-10) | 2018-04-04 12:36 | default | 153.0944 | μmol/L | 29.2651 | °C | 994 | hPa | Humid | 35 | 0 | 0 | 23.261 | 136692.973 | 330142.396 | 52.5 | 38
410718 | 2018-04-15 15:20 | 7.6945 | Oxy8 (PSt7-10) | 2018-04-04 12:36 | default | 153.0346 | μmol/L | 29.2641 | °C | 994 | hPa | Humid | 35 | 0 | 0 | 23.266 | 136703.9698 | 330127.9626 | 52.5 | 38
410727 | 2018-04-15 15:20 | 7.711 | Oxy8 (PSt7-10) | 2018-04-04 12:36 | default | 153.0605 | μmol/L | 29.2669 | °C | 994 | hPa | Humid | 35 | 0 | 0 | 23.263 | 136717.0654 | 330140.4373 | 52.5 | 38
410738 | 2018-04-15 15:20 | 7.7277 | Oxy8 (PSt7-10) | 2018-04-04 12:36 | default | 153.0462 | μmol/L | 29.2589 | °C | 994 | hPa | Humid | 35 | 0 | 0 | 23.267 | 136724.6817 | 330149.8792 | 52.5 | 38
410746 | 2018-04-15 15:20 | 7.7441 | Oxy8 (PSt7-10) | 2018-04-04 12:36 | default | 153.0744 | μmol/L | 29.2584 | °C | 994 | hPa | Humid | 35 | 0 | 0 | 23.265 | 136729.1526 | 330143.9871 | 52.5 | 38
410758 | 2018-04-15 15:20 | 7.7608 | Oxy8 (PSt7-10) | 2018-04-04 12:36 | default | 152.9116 | μmol/L | 29.2739 | °C | 994 | hPa | Humid | 35 | 0 | 0 | 23.272 | 136739.1725 | 330138.6498 | 52.5 | 38
410769 | 2018-04-15 15:20 | 7.7777 | Oxy8 (PSt7-10) | 2018-04-04 12:36 | default | 152.858 | μmol/L | 29.2909 | °C | 994 | hPa | Humid | 35 | 0 | 0 | 23.27 | 136748.1618 | 330154.417 | 52.5 | 38
410779 | 2018-04-15 15:20 | 7.7939 | Oxy8 (PSt7-10) | 2018-04-04 12:36 | default | 152.8298 | μmol/L | 29.2915 | °C | 994 | hPa | Humid | 35 | 0 | 0 | 23.272 | 136747.3492 | 330156.6504 | 52.5 | 38
410788 | 2018-04-15 15:20 | 7.8115 | Oxy8 (PSt7-10) | 2018-04-04 12:36 | default | 152.8997 | μmol/L | 29.2765 | °C | 994 | hPa | Humid | 35 | 0 | 0 | 23.272 | 136756.6566 | 330154.5978 | 52.5 | 38
410801 | 2018-04-15 15:20 | 7.8278 | Oxy8 (PSt7-10) | 2018-04-04 12:36 | default | 152.9088 | μmol/L | 29.2745 | °C | 994 | hPa | Humid | 35 | 0 | 0 | 23.272 | 136768.2663 | 330143.5274 | 52.5 | 38
410805 | 2018-04-15 15:20 | 7.8446 | Oxy8 (PSt7-10) | 2018-04-04 12:36 | default | 152.8468 | μmol/L | 29.2823 | °C | 994 | hPa | Humid | 35 | 0 | 0 | 23.274 | 136769.2615 | 330152.8067 | 52.5 | 38
410815 | 2018-04-15 15:20 | 7.8607 | Oxy8 (PSt7-10) | 2018-04-04 12:36 | default | 152.8688 | μmol/L | 29.2693 | °C | 994 | hPa | Humid | 35 | 0 | 0 | 23.277 | 136779.7486 | 330147.0658 | 52.5 | 38
410831 | 2018-04-15 15:20 | 7.8773 | Oxy8 (PSt7-10) | 2018-04-04 12:36 | default | 152.8171 | μmol/L | 29.2831 | °C | 994 | hPa | Humid | 35 | 0 | 0 | 23.276 | 136780.8681 | 330134.3656 | 52.5 | 38
410837 | 2018-04-15 15:20 | 7.9143 | Oxy8 (PSt7-10) | 2018-04-04 12:36 | default | 152.8784 | μmol/L | 29.27 | °C | 994 | hPa | Humid | 35 | 0 | 0 | 23.276 | 136856.9031 | 330189.7436 | 52.5 | 38
410848 | 2018-04-15 15:20 | 7.9143 | Oxy8 (PSt7-10) | 2018-04-04 12:36 | default | 152.7962 | μmol/L | 29.2766 | °C | 994 | hPa | Humid | 35 | 0 | 0 | 23.28 | 136780.4689 | 330129.441 | 52.5 | 38
410856 | 2018-04-15 15:20 | 7.9281 | Oxy8 (PSt7-10) | 2018-04-04 12:36 | default | 152.8193 | μmol/L | 29.2689 | °C | 994 | hPa | Humid | 35 | 0 | 0 | 23.281 | 136757.8235 | 330104.8933 | 52.5 | 38
410872 | 2018-04-15 15:20 | 7.9443 | Oxy8 (PSt7-10) | 2018-04-04 12:36 | default | 152.7929 | μmol/L | 29.2745 | °C | 994 | hPa | Humid | 35 | 0 | 0 | 23.281 | 136800.7179 | 330121.8334 | 52.5 | 38
410874 | 2018-04-15 15:20 | 7.9614 | Oxy8 (PSt7-10) | 2018-04-04 12:36 | default | 152.8344 | μmol/L | 29.2684 | °C | 994 | hPa | Humid | 35 | 0 | 0 | 23.28 | 136811.1372 | 330136.4427 | 52.5 | 38
410883 | 2018-04-15 15:20 | 7.9774 | Oxy8 (PSt7-10) | 2018-04-04 12:36 | default | 152.7331 | μmol/L | 29.2763 | °C | 994 | hPa | Humid | 35 | 0 | 0 | 23.285 | 136823.3108 | 330141.4844 | 52.5 | 38
410894 | 2018-04-15 15:20 | 7.9941 | Oxy8 (PSt7-10) | 2018-04-04 12:36 | default | 152.7892 | μmol/L | 29.2643 | °C | 994 | hPa | Humid | 35 | 0 | 0 | 23.285 | 136838.9344 | 330142.2498 | 52.5 | 38
410907 | 2018-04-15 15:20 | 8.0107 | Oxy8 (PSt7-10) | 2018-04-04 12:36 | default | 152.7547 | μmol/L | 29.2772 | °C | 994 | hPa | Humid | 35 | 0 | 0 | 23.283 | 136843.5212 | 330142.7221 | 52.5 | 38
410921 | 2018-04-15 15:20 | 8.0272 | Oxy8 (PSt7-10) | 2018-04-04 12:36 | default | 152.7553 | μmol/L | 29.2688 | °C | 994 | hPa | Humid | 35 | 0 | 0 | 23.286 | 136849.9555 | 330145.467 | 52.5 | 38
410927 | 2018-04-15 15:20 | 8.0443 | Oxy8 (PSt7-10) | 2018-04-04 12:36 | default | 152.7564 | μmol/L | 29.2575 | °C | 994 | hPa | Humid | 35 | 0 | 0 | 23.29 | 136848.0712 | 330142.3383 | 52.5 | 38
410935 | 2018-04-15 15:20 | 8.0604 | Oxy8 (PSt7-10) | 2018-04-04 12:36 | default | 152.7382 | μmol/L | 29.2642 | °C | 994 | hPa | Humid | 35 | 0 | 0 | 23.289 | 136859.6197 | 330136.6302 | 52.5 | 38
410945 | 2018-04-15 15:20 | 8.0778 | Oxy8 (PSt7-10) | 2018-04-04 12:36 | default | 152.768 | μmol/L | 29.2633 | °C | 994 | hPa | Humid | 35 | 0 | 0 | 23.287 | 136861.5121 | 330136.782 | 52.5 | 38
410957 | 2018-04-15 15:20 | 8.0941 | Oxy8 (PSt7-10) | 2018-04-04 12:36 | default | 152.6869 | μmol/L | 29.2835 | °C | 994 | hPa | Humid | 35 | 0 | 0 | 23.286 | 136878.9969 | 330153.7594 | 52.5 | 38
410970 | 2018-04-15 15:20 | 8.1112 | Oxy8 (PSt7-10) | 2018-04-04 12:36 | default | 152.5818 | μmol/L | 29.2922 | °C | 994 | hPa | Humid | 35 | 0 | 0 | 23.291 | 136883.188 | 330152.4198 | 52.5 | 38
410979 | 2018-04-15 15:20 | 8.128 | Oxy8 (PSt7-10) | 2018-04-04 12:36 | default | 152.6374 | μmol/L | 29.283 | °C | 994 | hPa | Humid | 35 | 0 | 0 | 23.29 | 136884.2501 | 330146.1028 | 52.5 | 38
410984 | 2018-04-15 15:20 | 8.1445 | Oxy8 (PSt7-10) | 2018-04-04 12:36 | default | 152.6005 | μmol/L | 29.2772 | °C | 994 | hPa | Humid | 35 | 0 | 0 | 23.295 | 136886.0226 | 330138.4317 | 52.5 | 38
410995 | 2018-04-15 15:20 | 8.1609 | Oxy8 (PSt7-10) | 2018-04-04 12:36 | default | 152.6441 | μmol/L | 29.2733 | °C | 994 | hPa | Humid | 35 | 0 | 0 | 23.293 | 136894.7603 | 330139.6939 | 52.5 | 38
411009 | 2018-04-15 15:21 | 8.178 | Oxy8 (PSt7-10) | 2018-04-04 12:36 | default | 152.6425 | μmol/L | 29.2681 | °C | 994 | hPa | Humid | 35 | 0 | 0 | 23.295 | 136911.5105 | 330150.8147 | 52.5 | 38
411020 | 2018-04-15 15:21 | 8.1945 | Oxy8 (PSt7-10) | 2018-04-04 12:36 | default | 152.5296 | μmol/L | 29.2869 | °C | 994 | hPa | Humid | 35 | 0 | 0 | 23.297 | 136906.3189 | 330156.1457 | 52.5 | 38
411029 | 2018-04-15 15:21 | 8.2115 | Oxy8 (PSt7-10) | 2018-04-04 12:36 | default | 152.6445 | μmol/L | 29.2594 | °C | 994 | hPa | Humid | 35 | 0 | 0 | 23.298 | 136928.2132 | 330159.8282 | 52.5 | 38
411035 | 2018-04-15 15:21 | 8.2281 | Oxy8 (PSt7-10) | 2018-04-04 12:36 | default | 152.5655 | μmol/L | 29.2709 | °C | 994 | hPa | Humid | 35 | 0 | 0 | 23.3 | 136928.6677 | 330147.0098 | 52.5 | 38
411046 | 2018-04-15 15:21 | 8.2438 | Oxy8 (PSt7-10) | 2018-04-04 12:36 | default | 152.5294 | μmol/L | 29.2759 | °C | 994 | hPa | Humid | 35 | 0 | 0 | 23.301 | 136930.3926 | 330150.0063 | 52.5 | 38
411060 | 2018-04-15 15:21 | 8.2607 | Oxy8 (PSt7-10) | 2018-04-04 12:36 | default | 152.5133 | μmol/L | 29.2738 | °C | 994 | hPa | Humid | 35 | 0 | 0 | 23.303 | 136938.4211 | 330148.0201 | 52.5 | 38
411068 | 2018-04-15 15:21 | 8.2775 | Oxy8 (PSt7-10) | 2018-04-04 12:36 | default | 152.5374 | μmol/L | 29.2769 | °C | 994 | hPa | Humid | 35 | 0 | 0 | 23.3 | 136950.8952 | 330148.4008 | 52.5 | 38
411080 | 2018-04-15 15:21 | 8.294 | Oxy8 (PSt7-10) | 2018-04-04 12:36 | default | 152.5007 | μmol/L | 29.271 | °C | 994 | hPa | Humid | 35 | 0 | 0 | 23.305 | 136949.2376 | 330153.4289 | 52.5 | 38
411091 | 2018-04-15 15:21 | 8.311 | Oxy8 (PSt7-10) | 2018-04-04 12:36 | default | 152.5303 | μmol/L | 29.2646 | °C | 994 | hPa | Humid | 35 | 0 | 0 | 23.305 | 136957.6963 | 330136.1505 | 52.5 | 38
411093 | 2018-04-15 15:21 | 8.3275 | Oxy8 (PSt7-10) | 2018-04-04 12:36 | default | 152.4982 | μmol/L | 29.2715 | °C | 994 | hPa | Humid | 35 | 0 | 0 | 23.305 | 136958.0974 | 330147.7636 | 52.5 | 38
411108 | 2018-04-15 15:21 | 8.344 | Oxy8 (PSt7-10) | 2018-04-04 12:36 | default | 152.5242 | μmol/L | 29.2715 | °C | 994 | hPa | Humid | 35 | 0 | 0 | 23.303 | 136960.2337 | 330130.1685 | 52.5 | 38
411120 | 2018-04-15 15:21 | 8.361 | Oxy8 (PSt7-10) | 2018-04-04 12:36 | default | 152.4706 | μmol/L | 29.2692 | °C | 994 | hPa | Humid | 35 | 0 | 0 | 23.308 | 136980.3223 | 330150.1579 | 52.5 | 38
411128 | 2018-04-15 15:21 | 8.3776 | Oxy8 (PSt7-10) | 2018-04-04 12:36 | default | 152.4537 | μmol/L | 29.2701 | °C | 994 | hPa | Humid | 35 | 0 | 0 | 23.309 | 136983.7908 | 330151.9943 | 52.5 | 38
411142 | 2018-04-15 15:21 | 8.3944 | Oxy8 (PSt7-10) | 2018-04-04 12:36 | default | 152.4841 | μmol/L | 29.2635 | °C | 994 | hPa | Humid | 35 | 0 | 0 | 23.309 | 136994.1626 | 330156.0509 | 52.5 | 38
411152 | 2018-04-15 15:21 | 8.4107 | Oxy8 (PSt7-10) | 2018-04-04 12:36 | default | 152.3644 | μmol/L | 29.2838 | °C | 994 | hPa | Humid | 35 | 0 | 0 | 23.311 | 137006.6478 | 330151.0355 | 52.5 | 38
411155 | 2018-04-15 15:21 | 8.4278 | Oxy8 (PSt7-10) | 2018-04-04 12:36 | default | 152.3816 | μmol/L | 29.2745 | °C | 994 | hPa | Humid | 35 | 0 | 0 | 23.313 | 137010.4527 | 330161.2238 | 52.5 | 38
411170 | 2018-04-15 15:21 | 8.4448 | Oxy8 (PSt7-10) | 2018-04-04 12:36 | default | 152.3694 | μmol/L | 29.2744 | °C | 994 | hPa | Humid | 35 | 0 | 0 | 23.314 | 137013.0005 | 330156.1133 | 52.5 | 38
411174 | 2018-04-15 15:21 | 8.4614 | Oxy8 (PSt7-10) | 2018-04-04 12:36 | default | 152.3867 | μmol/L | 29.2679 | °C | 994 | hPa | Humid | 35 | 0 | 0 | 23.315 | 137017.5465 | 330146.0087 | 52.5 | 38
411188 | 2018-04-15 15:21 | 8.4777 | Oxy8 (PSt7-10) | 2018-04-04 12:36 | default | 152.3016 | μmol/L | 29.2779 | °C | 994 | hPa | Humid | 35 | 0 | 0 | 23.318 | 137022.1783 | 330143.489 | 52.5 | 38
411200 | 2018-04-15 15:21 | 8.4945 | Oxy8 (PSt7-10) | 2018-04-04 12:36 | default | 152.2988 | μmol/L | 29.2813 | °C | 994 | hPa | Humid | 35 | 0 | 0 | 23.317 | 137037.9649 | 330142.3418 | 52.5 | 38
411209 | 2018-04-15 15:21 | 8.5113 | Oxy8 (PSt7-10) | 2018-04-04 12:36 | default | 152.2559 | μmol/L | 29.2795 | °C | 994 | hPa | Humid | 35 | 0 | 0 | 23.321 | 137041.3633 | 330129.3366 | 52.5 | 38
411220 | 2018-04-15 15:21 | 8.5279 | Oxy8 (PSt7-10) | 2018-04-04 12:36 | default | 152.3376 | μmol/L | 29.2619 | °C | 994 | hPa | Humid | 35 | 0 | 0 | 23.321 | 137048.4079 | 330148.5522 | 52.5 | 38
411226 | 2018-04-15 15:21 | 8.5437 | Oxy8 (PSt7-10) | 2018-04-04 12:36 | default | 152.3607 | μmol/L | 29.2597 | °C | 994 | hPa | Humid | 35 | 0 | 0 | 23.32 | 137050.6102 | 330132.8199 | 52.5 | 38
411236 | 2018-04-15 15:21 | 8.5607 | Oxy8 (PSt7-10) | 2018-04-04 12:36 | default | 152.2908 | μmol/L | 29.2665 | °C | 994 | hPa | Humid | 35 | 0 | 0 | 23.323 | 137057.5673 | 330137.2219 | 52.5 | 38
411243 | 2018-04-15 15:21 | 8.5774 | Oxy8 (PSt7-10) | 2018-04-04 12:36 | default | 152.2415 | μmol/L | 29.2716 | °C | 994 | hPa | Humid | 35 | 0 | 0 | 23.325 | 137062.3221 | 330147.2346 | 52.5 | 38
411259 | 2018-04-15 15:21 | 8.5942 | Oxy8 (PSt7-10) | 2018-04-04 12:36 | default | 152.2365 | μmol/L | 29.2754 | °C | 994 | hPa | Humid | 35 | 0 | 0 | 23.324 | 137082.1007 | 330153.2603 | 52.5 | 38
411264 | 2018-04-15 15:21 | 8.6106 | Oxy8 (PSt7-10) | 2018-04-04 12:36 | default | 152.3111 | μmol/L | 29.2621 | °C | 994 | hPa | Humid | 35 | 0 | 0 | 23.323 | 137084.2645 | 330145.0597 | 52.5 | 38
411280 | 2018-04-15 15:21 | 8.6276 | Oxy8 (PSt7-10) | 2018-04-04 12:36 | default | 152.275 | μmol/L | 29.2588 | °C | 994 | hPa | Humid | 35 | 0 | 0 | 23.327 | 137102.404 | 330151.6043 | 52.5 | 38
411289 | 2018-04-15 15:21 | 8.6438 | Oxy8 (PSt7-10) | 2018-04-04 12:36 | default | 152.2489 | μmol/L | 29.2645 | °C | 994 | hPa | Humid | 35 | 0 | 0 | 23.327 | 137099.7961 | 330157.2427 | 52.5 | 38
411295 | 2018-04-15 15:21 | 8.6611 | Oxy8 (PSt7-10) | 2018-04-04 12:36 | default | 152.1821 | μmol/L | 29.2706 | °C | 994 | hPa | Humid | 35 | 0 | 0 | 23.33 | 137113.5623 | 330147.6222 | 52.5 | 38
411304 | 2018-04-15 15:21 | 8.6777 | Oxy8 (PSt7-10) | 2018-04-04 12:36 | default | 152.2058 | μmol/L | 29.271 | °C | 994 | hPa | Humid | 35 | 0 | 0 | 23.328 | 137128.8933 | 330150.1792 | 52.5 | 38
411321 | 2018-04-15 15:21 | 8.6938 | Oxy8 (PSt7-10) | 2018-04-04 12:36 | default | 152.2029 | μmol/L | 29.2689 | °C | 994 | hPa | Humid | 35 | 0 | 0 | 23.329 | 137123.1225 | 330151.1537 | 52.5 | 38
411327 | 2018-04-15 15:21 | 8.7109 | Oxy8 (PSt7-10) | 2018-04-04 12:36 | default | 152.1848 | μmol/L | 29.2672 | °C | 994 | hPa | Humid | 35 | 0 | 0 | 23.331 | 137133.7049 | 330152.106 | 52.5 | 38
411339 | 2018-04-15 15:21 | 8.7271 | Oxy8 (PSt7-10) | 2018-04-04 12:36 | default | 152.1306 | μmol/L | 29.2734 | °C | 994 | hPa | Humid | 35 | 0 | 0 | 23.333 | 137140.3532 | 330155.6284 | 52.5 | 38
411344 | 2018-04-15 15:21 | 8.7439 | Oxy8 (PSt7-10) | 2018-04-04 12:36 | default | 152.1027 | μmol/L | 29.2767 | °C | 994 | hPa | Humid | 35 | 0 | 0 | 23.334 | 137146.6962 | 330152.9917 | 52.5 | 38
411358 | 2018-04-15 15:21 | 8.7607 | Oxy8 (PSt7-10) | 2018-04-04 12:36 | default | 151.9843 | μmol/L | 29.2939 | °C | 994 | hPa | Humid | 35 | 0 | 0 | 23.337 | 137161.7329 | 330152.1674 | 52.5 | 38
411365 | 2018-04-15 15:21 | 8.7777 | Oxy8 (PSt7-10) | 2018-04-04 12:36 | default | 152.1137 | μmol/L | 29.266 | °C | 994 | hPa | Humid | 35 | 0 | 0 | 23.337 | 137167.4195 | 330149.1319 | 52.5 | 38
411373 | 2018-04-15 15:21 | 8.7944 | Oxy8 (PSt7-10) | 2018-04-04 12:36 | default | 152.0477 | μmol/L | 29.2692 | °C | 994 | hPa | Humid | 35 | 0 | 0 | 23.341 | 137168.2311 | 330146.3333 | 52.5 | 38
411388 | 2018-04-15 15:21 | 8.8113 | Oxy8 (PSt7-10) | 2018-04-04 12:36 | default | 152.1097 | μmol/L | 29.2724 | °C | 994 | hPa | Humid | 35 | 0 | 0 | 23.335 | 137179.852 | 330150.3347 | 52.5 | 38
411400 | 2018-04-15 15:21 | 8.8276 | Oxy8 (PSt7-10) | 2018-04-04 12:36 | default | 152.0696 | μmol/L | 29.2672 | °C | 994 | hPa | Humid | 35 | 0 | 0 | 23.34 | 137184.7379 | 330157.3479 | 52.5 | 38
411404 | 2018-04-15 15:21 | 8.844 | Oxy8 (PSt7-10) | 2018-04-04 12:36 | default | 151.9769 | μmol/L | 29.2789 | °C | 994 | hPa | Humid | 35 | 0 | 0 | 23.343 | 137181.3891 | 330134.5712 | 52.5 | 38
411414 | 2018-04-15 15:21 | 8.861 | Oxy8 (PSt7-10) | 2018-04-04 12:36 | default | 152.0562 | μmol/L | 29.2591 | °C | 994 | hPa | Humid | 35 | 0 | 0 | 23.344 | 137201.2823 | 330158.0225 | 52.5 | 38
411430 | 2018-04-15 15:21 | 8.8774 | Oxy8 (PSt7-10) | 2018-04-04 12:36 | default | 152.0021 | μmol/L | 29.2763 | °C | 994 | hPa | Humid | 35 | 0 | 0 | 23.342 | 137207.6337 | 330150.7471 | 52.5 | 38
411436 | 2018-04-15 15:21 | 8.8943 | Oxy8 (PSt7-10) | 2018-04-04 12:36 | default | 151.9939 | μmol/L | 29.2725 | °C | 994 | hPa | Humid | 35 | 0 | 0 | 23.344 | 137215.9452 | 330155.1715 | 52.5 | 38
411451 | 2018-04-15 15:21 | 8.9112 | Oxy8 (PSt7-10) | 2018-04-04 12:36 | default | 152.0115 | μmol/L | 29.2742 | °C | 994 | hPa | Humid | 35 | 0 | 0 | 23.342 | 137216.3546 | 330149.9564 | 52.5 | 38
411459 | 2018-04-15 15:21 | 8.9279 | Oxy8 (PSt7-10) | 2018-04-04 12:36 | default | 152.0418 | μmol/L | 29.2567 | °C | 994 | hPa | Humid | 35 | 0 | 0 | 23.346 | 137233.1938 | 330152.0383 | 52.5 | 38
411467 | 2018-04-15 15:21 | 8.9441 | Oxy8 (PSt7-10) | 2018-04-04 12:36 | default | 151.9715 | μmol/L | 29.2663 | °C | 994 | hPa | Humid | 35 | 0 | 0 | 23.348 | 137227.7537 | 330162.9001 | 52.5 | 38
411473 | 2018-04-15 15:21 | 8.9608 | Oxy8 (PSt7-10) | 2018-04-04 12:36 | default | 151.9209 | μmol/L | 29.2717 | °C | 994 | hPa | Humid | 35 | 0 | 0 | 23.35 | 137236.4828 | 330154.2745 | 52.5 | 38
411483 | 2018-04-15 15:21 | 8.9776 | Oxy8 (PSt7-10) | 2018-04-04 12:36 | default | 151.9657 | μmol/L | 29.2676 | °C | 994 | hPa | Humid | 35 | 0 | 0 | 23.348 | 137248.3077 | 330152.0531 | 52.5 | 38
411499 | 2018-04-15 15:21 | 8.9946 | Oxy8 (PSt7-10) | 2018-04-04 12:36 | default | 151.9395 | μmol/L | 29.2677 | °C | 994 | hPa | Humid | 35 | 0 | 0 | 23.35 | 137258.1962 | 330155.2544 | 52.5 | 38
411510 | 2018-04-15 15:21 | 9.0111 | Oxy8 (PSt7-10) | 2018-04-04 12:36 | default | 151.8792 | μmol/L | 29.2724 | °C | 994 | hPa | Humid | 35 | 0 | 0 | 23.353 | 137264.4801 | 330159.2091 | 52.5 | 38
411520 | 2018-04-15 15:21 | 9.0279 | Oxy8 (PSt7-10) | 2018-04-04 12:36 | default | 151.8781 | μmol/L | 29.2672 | °C | 994 | hPa | Humid | 35 | 0 | 0 | 23.355 | 137275.5431 | 330157.8942 | 52.5 | 38
411527 | 2018-04-15 15:21 | 9.0443 | Oxy8 (PSt7-10) | 2018-04-04 12:36 | default | 151.8851 | μmol/L | 29.2684 | °C | 994 | hPa | Humid | 35 | 0 | 0 | 23.354 | 137270.7892 | 330140.6546 | 52.5 | 38
411534 | 2018-04-15 15:21 | 9.0613 | Oxy8 (PSt7-10) | 2018-04-04 12:36 | default | 151.8104 | μmol/L | 29.2763 | °C | 994 | hPa | Humid | 35 | 0 | 0 | 23.357 | 137280.8929 | 330158.3315 | 52.5 | 38
411546 | 2018-04-15 15:21 | 9.0775 | Oxy8 (PSt7-10) | 2018-04-04 12:36 | default | 151.8486 | μmol/L | 29.2708 | °C | 994 | hPa | Humid | 35 | 0 | 0 | 23.356 | 137287.2614 | 330150.0639 | 52.5 | 38
411557 | 2018-04-15 15:21 | 9.0938 | Oxy8 (PSt7-10) | 2018-04-04 12:36 | default | 151.7923 | μmol/L | 29.2747 | °C | 994 | hPa | Humid | 35 | 0 | 0 | 23.359 | 137294.5171 | 330138.9081 | 52.5 | 38
411566 | 2018-04-15 15:21 | 9.111 | Oxy8 (PSt7-10) | 2018-04-04 12:36 | default | 151.8142 | μmol/L | 29.2754 | °C | 994 | hPa | Humid | 35 | 0 | 0 | 23.357 | 137299.9869 | 330136.7842 | 52.5 | 38
411577 | 2018-04-15 15:21 | 9.1271 | Oxy8 (PSt7-10) | 2018-04-04 12:36 | default | 151.8259 | μmol/L | 29.2674 | °C | 994 | hPa | Humid | 35 | 0 | 0 | 23.359 | 137304.1713 | 330134.9756 | 52.5 | 38
411589 | 2018-04-15 15:21 | 9.1438 | Oxy8 (PSt7-10) | 2018-04-04 12:36 | default | 151.7262 | μmol/L | 29.2834 | °C | 994 | hPa | Humid | 35 | 0 | 0 | 23.361 | 137311.7633 | 330139.7246 | 52.5 | 38
411601 | 2018-04-15 15:21 | 9.1625 | Oxy8 (PSt7-10) | 2018-04-04 12:36 | default | 151.7965 | μmol/L | 29.2655 | °C | 994 | hPa | Humid | 35 | 0 | 0 | 23.362 | 137328.2356 | 330160.3649 | 52.5 | 38
411611 | 2018-04-15 15:22 | 9.1779 | Oxy8 (PSt7-10) | 2018-04-04 12:36 | default | 151.7434 | μmol/L | 29.277 | °C | 994 | hPa | Humid | 35 | 0 | 0 | 23.362 | 137328.4693 | 330142.0952 | 52.5 | 38
411621 | 2018-04-15 15:22 | 9.1937 | Oxy8 (PSt7-10) | 2018-04-04 12:36 | default | 151.7734 | μmol/L | 29.2705 | °C | 994 | hPa | Humid | 35 | 0 | 0 | 23.362 | 137338.3031 | 330154.8254 | 52.5 | 38
411630 | 2018-04-15 15:22 | 9.2106 | Oxy8 (PSt7-10) | 2018-04-04 12:36 | default | 151.7319 | μmol/L | 29.2767 | °C | 994 | hPa | Humid | 35 | 0 | 0 | 23.363 | 137344.5283 | 330150.8905 | 52.5 | 38
411640 | 2018-04-15 15:22 | 9.228 | Oxy8 (PSt7-10) | 2018-04-04 12:36 | default | 151.7116 | μmol/L | 29.2728 | °C | 994 | hPa | Humid | 35 | 0 | 0 | 23.366 | 137348.896 | 330158.4763 | 52.5 | 38
411646 | 2018-04-15 15:22 | 9.2441 | Oxy8 (PSt7-10) | 2018-04-04 12:36 | default | 151.7331 | μmol/L | 29.2626 | °C | 994 | hPa | Humid | 35 | 0 | 0 | 23.368 | 137359.7329 | 330153.6191 | 52.5 | 38
411658 | 2018-04-15 15:22 | 9.261 | Oxy8 (PSt7-10) | 2018-04-04 12:36 | default | 151.7439 | μmol/L | 29.2603 | °C | 994 | hPa | Humid | 35 | 0 | 0 | 23.368 | 137371.8555 | 330153.9423 | 52.5 | 38
411670 | 2018-04-15 15:22 | 9.2777 | Oxy8 (PSt7-10) | 2018-04-04 12:36 | default | 151.7237 | μmol/L | 29.2619 | °C | 994 | hPa | Humid | 35 | 0 | 0 | 23.369 | 137379.0514 | 330158.3757 | 52.5 | 38
411680 | 2018-04-15 15:22 | 9.294 | Oxy8 (PSt7-10) | 2018-04-04 12:36 | default | 151.6492 | μmol/L | 29.267 | °C | 994 | hPa | Humid | 35 | 0 | 0 | 23.373 | 137377.6747 | 330159.1026 | 52.5 | 38
411685 | 2018-04-15 15:22 | 9.3108 | Oxy8 (PSt7-10) | 2018-04-04 12:36 | default | 151.6458 | μmol/L | 29.276 | °C | 994 | hPa | Humid | 35 | 0 | 0 | 23.37 | 137388.1601 | 330147.6691 | 52.5 | 38
411694 | 2018-04-15 15:22 | 9.3272 | Oxy8 (PSt7-10) | 2018-04-04 12:36 | default | 151.6407 | μmol/L | 29.2661 | °C | 994 | hPa | Humid | 35 | 0 | 0 | 23.374 | 137395.2093 | 330139.1204 | 52.5 | 38
411709 | 2018-04-15 15:22 | 9.3446 | Oxy8 (PSt7-10) | 2018-04-04 12:36 | default | 151.71 | μmol/L | 29.2538 | °C | 994 | hPa | Humid | 35 | 0 | 0 | 23.373 | 137411.4085 | 330152.7203 | 52.5 | 38
411713 | 2018-04-15 15:22 | 9.3607 | Oxy8 (PSt7-10) | 2018-04-04 12:36 | default | 151.5977 | μmol/L | 29.2754 | °C | 994 | hPa | Humid | 35 | 0 | 0 | 23.374 | 137410.5634 | 330140.8737 | 52.5 | 38
411724 | 2018-04-15 15:22 | 9.3773 | Oxy8 (PSt7-10) | 2018-04-04 12:36 | default | 151.6236 | μmol/L | 29.2725 | °C | 994 | hPa | Humid | 35 | 0 | 0 | 23.373 | 137418.898 | 330150.5743 | 52.5 | 38
411739 | 2018-04-15 15:22 | 9.3946 | Oxy8 (PSt7-10) | 2018-04-04 12:36 | default | 151.582 | μmol/L | 29.2677 | °C | 994 | hPa | Humid | 35 | 0 | 0 | 23.378 | 137431.7197 | 330156.728 | 52.5 | 38
411749 | 2018-04-15 15:22 | 9.4105 | Oxy8 (PSt7-10) | 2018-04-04 12:36 | default | 151.5617 | μmol/L | 29.2694 | °C | 994 | hPa | Humid | 35 | 0 | 0 | 23.379 | 137432.3066 | 330148.0616 | 52.5 | 38
411757 | 2018-04-15 15:22 | 9.4283 | Oxy8 (PSt7-10) | 2018-04-04 12:36 | default | 151.5915 | μmol/L | 29.2602 | °C | 994 | hPa | Humid | 35 | 0 | 0 | 23.38 | 137442.9926 | 330167.0848 | 52.5 | 38
411769 | 2018-04-15 15:22 | 9.4442 | Oxy8 (PSt7-10) | 2018-04-04 12:36 | default | 151.4766 | μmol/L | 29.2878 | °C | 994 | hPa | Humid | 35 | 0 | 0 | 23.379 | 137446.7971 | 330141.8884 | 52.5 | 38
411781 | 2018-04-15 15:22 | 9.4612 | Oxy8 (PSt7-10) | 2018-04-04 12:36 | default | 151.4731 | μmol/L | 29.2803 | °C | 994 | hPa | Humid | 35 | 0 | 0 | 23.382 | 137441.0529 | 330148.7773 | 52.5 | 38
411785 | 2018-04-15 15:22 | 9.4772 | Oxy8 (PSt7-10) | 2018-04-04 12:36 | default | 151.502 | μmol/L | 29.2685 | °C | 994 | hPa | Humid | 35 | 0 | 0 | 23.384 | 137456.1283 | 330136.8436 | 52.5 | 38
411795 | 2018-04-15 15:22 | 9.4945 | Oxy8 (PSt7-10) | 2018-04-04 12:36 | default | 151.5445 | μmol/L | 29.2566 | °C | 994 | hPa | Humid | 35 | 0 | 0 | 23.385 | 137467.7759 | 330141.9434 | 52.5 | 38
411804 | 2018-04-15 15:22 | 9.5116 | Oxy8 (PSt7-10) | 2018-04-04 12:36 | default | 151.5517 | μmol/L | 29.2578 | °C | 994 | hPa | Humid | 35 | 0 | 0 | 23.384 | 137472.2471 | 330142.9347 | 52.5 | 38
411816 | 2018-04-15 15:22 | 9.5277 | Oxy8 (PSt7-10) | 2018-04-04 12:36 | default | 151.4009 | μmol/L | 29.2794 | °C | 994 | hPa | Humid | 35 | 0 | 0 | 23.388 | 137479.1053 | 330150.2361 | 52.5 | 38
411831 | 2018-04-15 15:22 | 9.5443 | Oxy8 (PSt7-10) | 2018-04-04 12:36 | default | 151.533 | μmol/L | 29.2646 | °C | 994 | hPa | Humid | 35 | 0 | 0 | 23.383 | 137486.6699 | 330151.9061 | 52.5 | 38
411834 | 2018-04-15 15:22 | 9.5824 | Oxy8 (PSt7-10) | 2018-04-04 12:36 | default | 151.4615 | μmol/L | 29.2552 | °C | 994 | hPa | Humid | 35 | 0 | 0 | 23.392 | 137550.7369 | 330188.4314 | 52.5 | 38
411844 | 2018-04-15 15:22 | 9.5824 | Oxy8 (PSt7-10) | 2018-04-04 12:36 | default | 151.3942 | μmol/L | 29.2698 | °C | 994 | hPa | Humid | 35 | 0 | 0 | 23.392 | 137475.0079 | 330129.6337 | 52.5 | 38
411857 | 2018-04-15 15:22 | 9.594 | Oxy8 (PSt7-10) | 2018-04-04 12:36 | default | 151.3942 | μmol/L | 29.2698 | °C | 994 | hPa | Humid | 35 | 0 | 0 | 23.392 | 137448.3577 | 330093.8686 | 52.5 | 38
411864 | 2018-04-15 15:22 | 9.6109 | Oxy8 (PSt7-10) | 2018-04-04 12:36 | default | 151.4139 | μmol/L | 29.2628 | °C | 994 | hPa | Humid | 35 | 0 | 0 | 23.393 | 137498.4108 | 330122.2687 | 52.5 | 38
411878 | 2018-04-15 15:22 | 9.6272 | Oxy8 (PSt7-10) | 2018-04-04 12:36 | default | 151.4196 | μmol/L | 29.2671 | °C | 994 | hPa | Humid | 35 | 0 | 0 | 23.391 | 137510.8302 | 330136.2115 | 52.5 | 38
411884 | 2018-04-15 15:22 | 9.6444 | Oxy8 (PSt7-10) | 2018-04-04 12:36 | default | 151.375 | μmol/L | 29.2629 | °C | 994 | hPa | Humid | 35 | 0 | 0 | 23.396 | 137519.2154 | 330135.4064 | 52.5 | 38
411898 | 2018-04-15 15:22 | 9.6611 | Oxy8 (PSt7-10) | 2018-04-04 12:36 | default | 151.4074 | μmol/L | 29.2587 | °C | 994 | hPa | Humid | 35 | 0 | 0 | 23.395 | 137533.4162 | 330140.3812 | 52.5 | 38
411910 | 2018-04-15 15:22 | 9.6775 | Oxy8 (PSt7-10) | 2018-04-04 12:36 | default | 151.4177 | μmol/L | 29.2592 | °C | 994 | hPa | Humid | 35 | 0 | 0 | 23.394 | 137545.3917 | 330138.6055 | 52.5 | 38
411918 | 2018-04-15 15:22 | 9.6943 | Oxy8 (PSt7-10) | 2018-04-04 12:36 | default | 151.3065 | μmol/L | 29.2723 | °C | 994 | hPa | Humid | 35 | 0 | 0 | 23.398 | 137544.6724 | 330138.8264 | 52.5 | 38
411927 | 2018-04-15 15:22 | 9.7109 | Oxy8 (PSt7-10) | 2018-04-04 12:36 | default | 151.2769 | μmol/L | 29.2704 | °C | 994 | hPa | Humid | 35 | 0 | 0 | 23.401 | 137562.119 | 330129.1047 | 52.5 | 38
411939 | 2018-04-15 15:22 | 9.7275 | Oxy8 (PSt7-10) | 2018-04-04 12:36 | default | 151.2761 | μmol/L | 29.2706 | °C | 994 | hPa | Humid | 35 | 0 | 0 | 23.401 | 137567.7488 | 330134.566 | 52.5 | 38
411945 | 2018-04-15 15:22 | 9.7444 | Oxy8 (PSt7-10) | 2018-04-04 12:36 | default | 151.2718 | μmol/L | 29.2715 | °C | 994 | hPa | Humid | 35 | 0 | 0 | 23.401 | 137575.5356 | 330143.757 | 52.5 | 38
411954 | 2018-04-15 15:22 | 9.7608 | Oxy8 (PSt7-10) | 2018-04-04 12:36 | default | 151.3858 | μmol/L | 29.2551 | °C | 994 | hPa | Humid | 35 | 0 | 0 | 23.398 | 137585.2937 | 330146.8661 | 52.5 | 38
411969 | 2018-04-15 15:22 | 9.7771 | Oxy8 (PSt7-10) | 2018-04-04 12:36 | default | 151.241 | μmol/L | 29.2672 | °C | 994 | hPa | Humid | 35 | 0 | 0 | 23.405 | 137584.0305 | 330147.102 | 52.5 | 38
411976 | 2018-04-15 15:22 | 9.7952 | Oxy8 (PSt7-10) | 2018-04-04 12:36 | default | 151.255 | μmol/L | 29.2586 | °C | 994 | hPa | Humid | 35 | 0 | 0 | 23.407 | 137596.492 | 330139.6015 | 52.5 | 38
411990 | 2018-04-15 15:22 | 9.8114 | Oxy8 (PSt7-10) | 2018-04-04 12:36 | default | 151.2494 | μmol/L | 29.2681 | °C | 994 | hPa | Humid | 35 | 0 | 0 | 23.404 | 137598.0434 | 330127.5493 | 52.5 | 38
412000 | 2018-04-15 15:22 | 9.8277 | Oxy8 (PSt7-10) | 2018-04-04 12:36 | default | 151.1789 | μmol/L | 29.2696 | °C | 994 | hPa | Humid | 35 | 0 | 0 | 23.409 | 137611.5681 | 330122.2011 | 52.5 | 38
412007 | 2018-04-15 15:22 | 9.8452 | Oxy8 (PSt7-10) | 2018-04-04 12:36 | default | 151.2361 | μmol/L | 29.26 | °C | 994 | hPa | Humid | 35 | 0 | 0 | 23.408 | 137613.2766 | 330129.6343 | 52.5 | 38
412018 | 2018-04-15 15:22 | 9.8609 | Oxy8 (PSt7-10) | 2018-04-04 12:36 | default | 151.2121 | μmol/L | 29.2624 | °C | 994 | hPa | Humid | 35 | 0 | 0 | 23.409 | 137625.9734 | 330131.3972 | 52.5 | 38
412028 | 2018-04-15 15:22 | 9.8777 | Oxy8 (PSt7-10) | 2018-04-04 12:36 | default | 151.1848 | μmol/L | 29.2628 | °C | 994 | hPa | Humid | 35 | 0 | 0 | 23.411 | 137620.816 | 330138.0269 | 52.5 | 38
412039 | 2018-04-15 15:22 | 9.8939 | Oxy8 (PSt7-10) | 2018-04-04 12:36 | default | 151.1699 | μmol/L | 29.2661 | °C | 994 | hPa | Humid | 35 | 0 | 0 | 23.411 | 137627.6594 | 330142.835 | 52.5 | 38
412048 | 2018-04-15 15:22 | 9.9107 | Oxy8 (PSt7-10) | 2018-04-04 12:36 | default | 151.1856 | μmol/L | 29.2544 | °C | 994 | hPa | Humid | 35 | 0 | 0 | 23.414 | 137644.0829 | 330152.1253 | 52.5 | 38
412055 | 2018-04-15 15:22 | 9.9278 | Oxy8 (PSt7-10) | 2018-04-04 12:36 | default | 151.2143 | μmol/L | 29.2564 | °C | 994 | hPa | Humid | 35 | 0 | 0 | 23.411 | 137653.687 | 330133.4056 | 52.5 | 38
412064 | 2018-04-15 15:22 | 9.9439 | Oxy8 (PSt7-10) | 2018-04-04 12:36 | default | 151.1145 | μmol/L | 29.2726 | °C | 994 | hPa | Humid | 35 | 0 | 0 | 23.413 | 137659.7741 | 330137.4088 | 52.5 | 38
412073 | 2018-04-15 15:22 | 9.9609 | Oxy8 (PSt7-10) | 2018-04-04 12:36 | default | 151.1957 | μmol/L | 29.2522 | °C | 994 | hPa | Humid | 35 | 0 | 0 | 23.414 | 137666.4557 | 330147.532 | 52.5 | 38
412087 | 2018-04-15 15:22 | 9.9778 | Oxy8 (PSt7-10) | 2018-04-04 12:36 | default | 151.1478 | μmol/L | 29.2626 | °C | 994 | hPa | Humid | 35 | 0 | 0 | 23.414 | 137672.9115 | 330139.5435 | 52.5 | 38
412097 | 2018-04-15 15:22 | 9.9943 | Oxy8 (PSt7-10) | 2018-04-04 12:36 | default | 151.0005 | μmol/L | 29.278 | °C | 994 | hPa | Humid | 35 | 0 | 0 | 23.42 | 137677.1827 | 330140.5624 | 52.5 | 38
412107 | 2018-04-15 15:22 | 10.0108 | Oxy8 (PSt7-10) | 2018-04-04 12:36 | default | 151.0093 | μmol/L | 29.2844 | °C | 994 | hPa | Humid | 35 | 0 | 0 | 23.417 | 137682.2424 | 330146.201 | 52.5 | 38
412120 | 2018-04-15 15:22 | 10.0274 | Oxy8 (PSt7-10) | 2018-04-04 12:36 | default | 150.9746 | μmol/L | 29.2836 | °C | 994 | hPa | Humid | 35 | 0 | 0 | 23.42 | 137684.4362 | 330141.6671 | 52.5 | 38
412129 | 2018-04-15 15:22 | 10.0444 | Oxy8 (PSt7-10) | 2018-04-04 12:36 | default | 151.0552 | μmol/L | 29.2634 | °C | 994 | hPa | Humid | 35 | 0 | 0 | 23.421 | 137692.2235 | 330139.477 | 52.5 | 38
412136 | 2018-04-15 15:22 | 10.0612 | Oxy8 (PSt7-10) | 2018-04-04 12:36 | default | 151.0212 | μmol/L | 29.268 | °C | 994 | hPa | Humid | 35 | 0 | 0 | 23.422 | 137703.6937 | 330133.4502 | 52.5 | 38
412151 | 2018-04-15 15:22 | 10.0781 | Oxy8 (PSt7-10) | 2018-04-04 12:36 | default | 151.062 | μmol/L | 29.2592 | °C | 994 | hPa | Humid | 35 | 0 | 0 | 23.422 | 137711.2748 | 330145.1017 | 52.5 | 38
412157 | 2018-04-15 15:22 | 10.0938 | Oxy8 (PSt7-10) | 2018-04-04 12:36 | default | 151.0253 | μmol/L | 29.2644 | °C | 994 | hPa | Humid | 35 | 0 | 0 | 23.423 | 137712.2998 | 330132.1656 | 52.5 | 38
412169 | 2018-04-15 15:22 | 10.1107 | Oxy8 (PSt7-10) | 2018-04-04 12:36 | default | 150.982 | μmol/L | 29.2628 | °C | 994 | hPa | Humid | 35 | 0 | 0 | 23.427 | 137720.3013 | 330123.4757 | 52.5 | 38
412178 | 2018-04-15 15:22 | 10.1276 | Oxy8 (PSt7-10) | 2018-04-04 12:36 | default | 150.9896 | μmol/L | 29.2584 | °C | 994 | hPa | Humid | 35 | 0 | 0 | 23.428 | 137724.9876 | 330150.0833 | 52.5 | 38
412187 | 2018-04-15 15:22 | 10.1438 | Oxy8 (PSt7-10) | 2018-04-04 12:36 | default | 150.9555 | μmol/L | 29.2603 | °C | 994 | hPa | Humid | 35 | 0 | 0 | 23.43 | 137737.8798 | 330129.3967 | 52.5 | 38
412194 | 2018-04-15 15:22 | 10.1614 | Oxy8 (PSt7-10) | 2018-04-04 12:36 | default | 150.8803 | μmol/L | 29.2738 | °C | 994 | hPa | Humid | 35 | 0 | 0 | 23.431 | 137743.619 | 330139.5462 | 52.5 | 38
412210 | 2018-04-15 15:23 | 10.1773 | Oxy8 (PSt7-10) | 2018-04-04 12:36 | default | 150.9158 | μmol/L | 29.2716 | °C | 994 | hPa | Humid | 35 | 0 | 0 | 23.429 | 137746.5087 | 330133.0327 | 52.5 | 38
412214 | 2018-04-15 15:23 | 10.194 | Oxy8 (PSt7-10) | 2018-04-04 12:36 | default | 150.8576 | μmol/L | 29.2705 | °C | 994 | hPa | Humid | 35 | 0 | 0 | 23.434 | 137741.9944 | 330123.3122 | 52.5 | 38
412230 | 2018-04-15 15:23 | 10.2109 | Oxy8 (PSt7-10) | 2018-04-04 12:36 | default | 150.8515 | μmol/L | 29.2691 | °C | 994 | hPa | Humid | 35 | 0 | 0 | 23.435 | 137771.2898 | 330142.9158 | 52.5 | 38
412234 | 2018-04-15 15:23 | 10.2271 | Oxy8 (PSt7-10) | 2018-04-04 12:36 | default | 150.8543 | μmol/L | 29.274 | °C | 994 | hPa | Humid | 35 | 0 | 0 | 23.433 | 137771.8513 | 330138.6333 | 52.5 | 38
412249 | 2018-04-15 15:23 | 10.244 | Oxy8 (PSt7-10) | 2018-04-04 12:36 | default | 150.8987 | μmol/L | 29.2616 | °C | 994 | hPa | Humid | 35 | 0 | 0 | 23.434 | 137773.6555 | 330125.0132 | 52.5 | 38
412256 | 2018-04-15 15:23 | 10.2616 | Oxy8 (PSt7-10) | 2018-04-04 12:36 | default | 150.8405 | μmol/L | 29.266 | °C | 994 | hPa | Humid | 35 | 0 | 0 | 23.437 | 137780.4088 | 330123.1895 | 52.5 | 38
412265 | 2018-04-15 15:23 | 10.2773 | Oxy8 (PSt7-10) | 2018-04-04 12:36 | default | 150.8432 | μmol/L | 29.2654 | °C | 994 | hPa | Humid | 35 | 0 | 0 | 23.437 | 137795.2833 | 330137.4264 | 52.5 | 38
412274 | 2018-04-15 15:23 | 10.2945 | Oxy8 (PSt7-10) | 2018-04-04 12:36 | default | 150.7813 | μmol/L | 29.2678 | °C | 994 | hPa | Humid | 35 | 0 | 0 | 23.441 | 137798.7658 | 330133.1576 | 52.5 | 38
412284 | 2018-04-15 15:23 | 10.3116 | Oxy8 (PSt7-10) | 2018-04-04 12:36 | default | 150.8519 | μmol/L | 29.2552 | °C | 994 | hPa | Humid | 35 | 0 | 0 | 23.44 | 137818.0867 | 330140.7979 | 52.5 | 38
412298 | 2018-04-15 15:23 | 10.3273 | Oxy8 (PSt7-10) | 2018-04-04 12:36 | default | 150.8002 | μmol/L | 29.272 | °C | 994 | hPa | Humid | 35 | 0 | 0 | 23.438 | 137816.2678 | 330137.6157 | 52.5 | 38
412308 | 2018-04-15 15:23 | 10.3441 | Oxy8 (PSt7-10) | 2018-04-04 12:36 | default | 150.7207 | μmol/L | 29.2755 | °C | 994 | hPa | Humid | 35 | 0 | 0 | 23.443 | 137827.8646 | 330135.0033 | 52.5 | 38
412313 | 2018-04-15 15:23 | 10.3604 | Oxy8 (PSt7-10) | 2018-04-04 12:36 | default | 150.7926 | μmol/L | 29.2736 | °C | 994 | hPa | Humid | 35 | 0 | 0 | 23.438 | 137824.8768 | 330145.7937 | 52.5 | 38
412323 | 2018-04-15 15:23 | 10.3777 | Oxy8 (PSt7-10) | 2018-04-04 12:36 | default | 150.7052 | μmol/L | 29.2761 | °C | 994 | hPa | Humid | 35 | 0 | 0 | 23.444 | 137830.5529 | 330134.2557 | 52.5 | 38
412339 | 2018-04-15 15:23 | 10.3944 | Oxy8 (PSt7-10) | 2018-04-04 12:36 | default | 150.7441 | μmol/L | 29.2594 | °C | 994 | hPa | Humid | 35 | 0 | 0 | 23.447 | 137841.3436 | 330132.8824 | 52.5 | 38
412350 | 2018-04-15 15:23 | 10.4106 | Oxy8 (PSt7-10) | 2018-04-04 12:36 | default | 150.7261 | μmol/L | 29.2688 | °C | 994 | hPa | Humid | 35 | 0 | 0 | 23.445 | 137854.4075 | 330128.7816 | 52.5 | 38
412358 | 2018-04-15 15:23 | 10.4277 | Oxy8 (PSt7-10) | 2018-04-04 12:36 | default | 150.7098 | μmol/L | 29.2668 | °C | 994 | hPa | Humid | 35 | 0 | 0 | 23.447 | 137862.5153 | 330142.7379 | 52.5 | 38
412366 | 2018-04-15 15:23 | 10.4445 | Oxy8 (PSt7-10) | 2018-04-04 12:36 | default | 150.6921 | μmol/L | 29.2597 | °C | 994 | hPa | Humid | 35 | 0 | 0 | 23.451 | 137865.4868 | 330136.6075 | 52.5 | 38
412376 | 2018-04-15 15:23 | 10.4609 | Oxy8 (PSt7-10) | 2018-04-04 12:36 | default | 150.6758 | μmol/L | 29.2632 | °C | 994 | hPa | Humid | 35 | 0 | 0 | 23.451 | 137872.6973 | 330125.4856 | 52.5 | 38
412386 | 2018-04-15 15:23 | 10.4774 | Oxy8 (PSt7-10) | 2018-04-04 12:36 | default | 150.7203 | μmol/L | 29.2618 | °C | 994 | hPa | Humid | 35 | 0 | 0 | 23.448 | 137877.7865 | 330133.4984 | 52.5 | 38
412393 | 2018-04-15 15:23 | 10.4943 | Oxy8 (PSt7-10) | 2018-04-04 12:36 | default | 150.6174 | μmol/L | 29.2787 | °C | 994 | hPa | Humid | 35 | 0 | 0 | 23.45 | 137877.5139 | 330117.8386 | 52.5 | 38
412407 | 2018-04-15 15:23 | 10.5105 | Oxy8 (PSt7-10) | 2018-04-04 12:36 | default | 150.5839 | μmol/L | 29.2722 | °C | 994 | hPa | Humid | 35 | 0 | 0 | 23.455 | 137893.6328 | 330129.0059 | 52.5 | 38
412419 | 2018-04-15 15:23 | 10.5272 | Oxy8 (PSt7-10) | 2018-04-04 12:36 | default | 150.6475 | μmol/L | 29.2666 | °C | 994 | hPa | Humid | 35 | 0 | 0 | 23.452 | 137895.85 | 330146.5989 | 52.5 | 38
412423 | 2018-04-15 15:23 | 10.5443 | Oxy8 (PSt7-10) | 2018-04-04 12:36 | default | 150.6596 | μmol/L | 29.2585 | °C | 994 | hPa | Humid | 35 | 0 | 0 | 23.454 | 137906.888 | 330130.2089 | 52.5 | 38
412437 | 2018-04-15 15:23 | 10.5604 | Oxy8 (PSt7-10) | 2018-04-04 12:36 | default | 150.6146 | μmol/L | 29.2628 | °C | 994 | hPa | Humid | 35 | 0 | 0 | 23.456 | 137912.3459 | 330132.9269 | 52.5 | 38
412444 | 2018-04-15 15:23 | 10.5776 | Oxy8 (PSt7-10) | 2018-04-04 12:36 | default | 150.6169 | μmol/L | 29.2595 | °C | 994 | hPa | Humid | 35 | 0 | 0 | 23.457 | 137930.458 | 330145.8312 | 52.5 | 38
412459 | 2018-04-15 15:23 | 10.5945 | Oxy8 (PSt7-10) | 2018-04-04 12:36 | default | 150.5869 | μmol/L | 29.2578 | °C | 994 | hPa | Humid | 35 | 0 | 0 | 23.46 | 137932.0782 | 330129.932 | 52.5 | 38
412464 | 2018-04-15 15:23 | 10.6104 | Oxy8 (PSt7-10) | 2018-04-04 12:36 | default | 150.5242 | μmol/L | 29.2632 | °C | 994 | hPa | Humid | 35 | 0 | 0 | 23.463 | 137930.4565 | 330134.8421 | 52.5 | 38
412480 | 2018-04-15 15:23 | 10.6275 | Oxy8 (PSt7-10) | 2018-04-04 12:36 | default | 150.5771 | μmol/L | 29.2572 | °C | 994 | hPa | Humid | 35 | 0 | 0 | 23.461 | 137943.7091 | 330122.8239 | 52.5 | 38
412489 | 2018-04-15 15:23 | 10.6446 | Oxy8 (PSt7-10) | 2018-04-04 12:36 | default | 150.5057 | μmol/L | 29.2672 | °C | 994 | hPa | Humid | 35 | 0 | 0 | 23.463 | 137961.9162 | 330122.3526 | 52.5 | 38
412493 | 2018-04-15 15:23 | 10.6607 | Oxy8 (PSt7-10) | 2018-04-04 12:36 | default | 150.5138 | μmol/L | 29.2682 | °C | 994 | hPa | Humid | 35 | 0 | 0 | 23.462 | 137951.3489 | 330117.5647 | 52.5 | 38
412505 | 2018-04-15 15:23 | 10.6783 | Oxy8 (PSt7-10) | 2018-04-04 12:36 | default | 150.5478 | μmol/L | 29.2608 | °C | 994 | hPa | Humid | 35 | 0 | 0 | 23.462 | 137965.5995 | 330127.3212 | 52.5 | 38
412514 | 2018-04-15 15:23 | 10.6944 | Oxy8 (PSt7-10) | 2018-04-04 12:36 | default | 150.5193 | μmol/L | 29.2588 | °C | 994 | hPa | Humid | 35 | 0 | 0 | 23.465 | 137976.2851 | 330143.3251 | 52.5 | 38
412529 | 2018-04-15 15:23 | 10.7108 | Oxy8 (PSt7-10) | 2018-04-04 12:36 | default | 150.499 | μmol/L | 29.2549 | °C | 994 | hPa | Humid | 35 | 0 | 0 | 23.468 | 137976.0718 | 330127.5759 | 52.5 | 38
412536 | 2018-04-15 15:23 | 10.728 | Oxy8 (PSt7-10) | 2018-04-04 12:36 | default | 150.4734 | μmol/L | 29.2605 | °C | 994 | hPa | Humid | 35 | 0 | 0 | 23.468 | 137987.0221 | 330135.6718 | 52.5 | 38
412545 | 2018-04-15 15:23 | 10.7439 | Oxy8 (PSt7-10) | 2018-04-04 12:36 | default | 150.4654 | μmol/L | 29.265 | °C | 994 | hPa | Humid | 35 | 0 | 0 | 23.467 | 137994.0031 | 330131.4595 | 52.5 | 38
412560 | 2018-04-15 15:23 | 10.7609 | Oxy8 (PSt7-10) | 2018-04-04 12:36 | default | 150.4679 | μmol/L | 29.259 | °C | 994 | hPa | Humid | 35 | 0 | 0 | 23.469 | 138000.6227 | 330140.9224 | 52.5 | 38
412571 | 2018-04-15 15:23 | 10.7775 | Oxy8 (PSt7-10) | 2018-04-04 12:36 | default | 150.3922 | μmol/L | 29.2754 | °C | 994 | hPa | Humid | 35 | 0 | 0 | 23.469 | 138019.1573 | 330138.782 | 52.5 | 38
412579 | 2018-04-15 15:23 | 10.7945 | Oxy8 (PSt7-10) | 2018-04-04 12:36 | default | 150.428 | μmol/L | 29.2622 | °C | 994 | hPa | Humid | 35 | 0 | 0 | 23.471 | 138010.9018 | 330140.3781 | 52.5 | 38
412584 | 2018-04-15 15:23 | 10.8111 | Oxy8 (PSt7-10) | 2018-04-04 12:36 | default | 150.4079 | μmol/L | 29.2638 | °C | 994 | hPa | Humid | 35 | 0 | 0 | 23.472 | 138029.4167 | 330116.6822 | 52.5 | 38
412596 | 2018-04-15 15:23 | 10.8274 | Oxy8 (PSt7-10) | 2018-04-04 12:36 | default | 150.365 | μmol/L | 29.2649 | °C | 994 | hPa | Humid | 35 | 0 | 0 | 23.475 | 138028.9111 | 330135.0661 | 52.5 | 38
412605 | 2018-04-15 15:23 | 10.8444 | Oxy8 (PSt7-10) | 2018-04-04 12:36 | default | 150.4093 | μmol/L | 29.258 | °C | 994 | hPa | Humid | 35 | 0 | 0 | 23.474 | 138041.124 | 330136.5664 | 52.5 | 38
412621 | 2018-04-15 15:23 | 10.8606 | Oxy8 (PSt7-10) | 2018-04-04 12:36 | default | 150.3464 | μmol/L | 29.2634 | °C | 994 | hPa | Humid | 35 | 0 | 0 | 23.477 | 138031.9616 | 330132.0191 | 52.5 | 38
412629 | 2018-04-15 15:23 | 10.8784 | Oxy8 (PSt7-10) | 2018-04-04 12:36 | default | 150.3097 | μmol/L | 29.2687 | °C | 994 | hPa | Humid | 35 | 0 | 0 | 23.478 | 138055.897 | 330144.5701 | 52.5 | 38
412637 | 2018-04-15 15:23 | 10.8938 | Oxy8 (PSt7-10) | 2018-04-04 12:36 | default | 150.365 | μmol/L | 29.2594 | °C | 994 | hPa | Humid | 35 | 0 | 0 | 23.477 | 138051.9191 | 330136.2594 | 52.5 | 38
412648 | 2018-04-15 15:23 | 10.9106 | Oxy8 (PSt7-10) | 2018-04-04 12:36 | default | 150.3709 | μmol/L | 29.2471 | °C | 994 | hPa | Humid | 35 | 0 | 0 | 23.481 | 138061.2989 | 330125.6754 | 52.5 | 38
412660 | 2018-04-15 15:23 | 10.9277 | Oxy8 (PSt7-10) | 2018-04-04 12:36 | default | 150.3348 | μmol/L | 29.255 | °C | 994 | hPa | Humid | 35 | 0 | 0 | 23.481 | 138068.3922 | 330136.922 | 52.5 | 38
412670 | 2018-04-15 15:23 | 10.9446 | Oxy8 (PSt7-10) | 2018-04-04 12:36 | default | 150.3194 | μmol/L | 29.2501 | °C | 994 | hPa | Humid | 35 | 0 | 0 | 23.484 | 138074.5616 | 330127.6431 | 52.5 | 38
412677 | 2018-04-15 15:23 | 10.9605 | Oxy8 (PSt7-10) | 2018-04-04 12:36 | default | 150.2228 | μmol/L | 29.2711 | °C | 994 | hPa | Humid | 35 | 0 | 0 | 23.484 | 138087.1882 | 330125.0592 | 52.5 | 38
412685 | 2018-04-15 15:23 | 10.9779 | Oxy8 (PSt7-10) | 2018-04-04 12:36 | default | 150.1988 | μmol/L | 29.2709 | °C | 994 | hPa | Humid | 35 | 0 | 0 | 23.486 | 138101.1833 | 330138.4054 | 52.5 | 38
412694 | 2018-04-15 15:23 | 10.994 | Oxy8 (PSt7-10) | 2018-04-04 12:36 | default | 150.2884 | μmol/L | 29.2568 | °C | 994 | hPa | Humid | 35 | 0 | 0 | 23.484 | 138109.0032 | 330136.7207 | 52.5 | 38
412709 | 2018-04-15 15:23 | 11.0106 | Oxy8 (PSt7-10) | 2018-04-04 12:36 | default | 150.2212 | μmol/L | 29.2577 | °C | 994 | hPa | Humid | 35 | 0 | 0 | 23.489 | 138106.3445 | 330117.5006 | 52.5 | 38
412718 | 2018-04-15 15:23 | 11.0279 | Oxy8 (PSt7-10) | 2018-04-04 12:36 | default | 150.2191 | μmol/L | 29.2609 | °C | 994 | hPa | Humid | 35 | 0 | 0 | 23.488 | 138121.3811 | 330131.0674 | 52.5 | 38
412728 | 2018-04-15 15:23 | 11.044 | Oxy8 (PSt7-10) | 2018-04-04 12:36 | default | 150.1788 | μmol/L | 29.267 | °C | 994 | hPa | Humid | 35 | 0 | 0 | 23.489 | 138124.2692 | 330137.6619 | 52.5 | 38
412735 | 2018-04-15 15:23 | 11.0609 | Oxy8 (PSt7-10) | 2018-04-04 12:36 | default | 150.1425 | μmol/L | 29.2722 | °C | 994 | hPa | Humid | 35 | 0 | 0 | 23.49 | 138133.8677 | 330139.4884 | 52.5 | 38
412743 | 2018-04-15 15:23 | 11.0777 | Oxy8 (PSt7-10) | 2018-04-04 12:36 | default | 150.2121 | μmol/L | 29.257 | °C | 994 | hPa | Humid | 35 | 0 | 0 | 23.49 | 138137.5761 | 330139.1417 | 52.5 | 38
412756 | 2018-04-15 15:23 | 11.0943 | Oxy8 (PSt7-10) | 2018-04-04 12:36 | default | 150.1554 | μmol/L | 29.2611 | °C | 994 | hPa | Humid | 35 | 0 | 0 | 23.493 | 138139.7366 | 330123.8838 | 52.5 | 38
412767 | 2018-04-15 15:23 | 11.1105 | Oxy8 (PSt7-10) | 2018-04-04 12:36 | default | 150.1263 | μmol/L | 29.2647 | °C | 994 | hPa | Humid | 35 | 0 | 0 | 23.494 | 138148.3586 | 330124.2587 | 52.5 | 38
412780 | 2018-04-15 15:23 | 11.1274 | Oxy8 (PSt7-10) | 2018-04-04 12:36 | default | 150.1264 | μmol/L | 29.2702 | °C | 994 | hPa | Humid | 35 | 0 | 0 | 23.492 | 138157.5921 | 330127.0043 | 52.5 | 38
412790 | 2018-04-15 15:23 | 11.1443 | Oxy8 (PSt7-10) | 2018-04-04 12:36 | default | 150.0566 | μmol/L | 29.2634 | °C | 994 | hPa | Humid | 35 | 0 | 0 | 23.5 | 138168.1801 | 330133.0667 | 52.5 | 38
412796 | 2018-04-15 15:23 | 11.1608 | Oxy8 (PSt7-10) | 2018-04-04 12:36 | default | 150.1422 | μmol/L | 29.2502 | °C | 994 | hPa | Humid | 35 | 0 | 0 | 23.498 | 138179.4371 | 330139.9357 | 52.5 | 38
412811 | 2018-04-15 15:24 | 11.1779 | Oxy8 (PSt7-10) | 2018-04-04 12:36 | default | 150.0656 | μmol/L | 29.2642 | °C | 994 | hPa | Humid | 35 | 0 | 0 | 23.499 | 138188.5766 | 330141.5183 | 52.5 | 38
412819 | 2018-04-15 15:24 | 11.1938 | Oxy8 (PSt7-10) | 2018-04-04 12:36 | default | 150.0798 | μmol/L | 29.2666 | °C | 994 | hPa | Humid | 35 | 0 | 0 | 23.497 | 138192.0019 | 330145.3276 | 52.5 | 38
412828 | 2018-04-15 15:24 | 11.2126 | Oxy8 (PSt7-10) | 2018-04-04 12:36 | default | 150.1144 | μmol/L | 29.2535 | °C | 994 | hPa | Humid | 35 | 0 | 0 | 23.499 | 138206.9036 | 330142.6694 | 52.5 | 38
412836 | 2018-04-15 15:24 | 11.2272 | Oxy8 (PSt7-10) | 2018-04-04 12:36 | default | 150.1499 | μmol/L | 29.2486 | °C | 994 | hPa | Humid | 35 | 0 | 0 | 23.498 | 138194.5188 | 330145.9731 | 52.5 | 38
412848 | 2018-04-15 15:24 | 11.2637 | Oxy8 (PSt7-10) | 2018-04-04 12:36 | default | 150.0575 | μmol/L | 29.2605 | °C | 994 | hPa | Humid | 35 | 0 | 0 | 23.501 | 138269.683 | 330180.6405 | 52.5 | 38
412855 | 2018-04-15 15:24 | 11.2637 | Oxy8 (PSt7-10) | 2018-04-04 12:36 | default | 149.9695 | μmol/L | 29.2605 | °C | 994 | hPa | Humid | 35 | 0 | 0 | 23.508 | 138183.2575 | 330102.2244 | 52.5 | 38
412868 | 2018-04-15 15:24 | 11.2778 | Oxy8 (PSt7-10) | 2018-04-04 12:36 | default | 149.9171 | μmol/L | 29.2774 | °C | 994 | hPa | Humid | 35 | 0 | 0 | 23.506 | 138176.3006 | 330098.5812 | 52.5 | 38
412876 | 2018-04-15 15:24 | 11.2941 | Oxy8 (PSt7-10) | 2018-04-04 12:36 | default | 150.0172 | μmol/L | 29.261 | °C | 994 | hPa | Humid | 35 | 0 | 0 | 23.504 | 138213.4386 | 330122.1069 | 52.5 | 38
412891 | 2018-04-15 15:24 | 11.3113 | Oxy8 (PSt7-10) | 2018-04-04 12:36 | default | 149.953 | μmol/L | 29.2613 | °C | 994 | hPa | Humid | 35 | 0 | 0 | 23.509 | 138233.0489 | 330138.5003 | 52.5 | 38
412898 | 2018-04-15 15:24 | 11.3275 | Oxy8 (PSt7-10) | 2018-04-04 12:36 | default | 149.9214 | μmol/L | 29.271 | °C | 994 | hPa | Humid | 35 | 0 | 0 | 23.508 | 138245.0308 | 330132.1107 | 52.5 | 38
412910 | 2018-04-15 15:24 | 11.344 | Oxy8 (PSt7-10) | 2018-04-04 12:36 | default | 149.9069 | μmol/L | 29.2686 | °C | 994 | hPa | Humid | 35 | 0 | 0 | 23.51 | 138250.7866 | 330120.4376 | 52.5 | 38
412913 | 2018-04-15 15:24 | 11.3613 | Oxy8 (PSt7-10) | 2018-04-04 12:36 | default | 149.8982 | μmol/L | 29.2623 | °C | 994 | hPa | Humid | 35 | 0 | 0 | 23.513 | 138264.626 | 330135.3252 | 52.5 | 38
412929 | 2018-04-15 15:24 | 11.379 | Oxy8 (PSt7-10) | 2018-04-04 12:36 | default | 149.9001 | μmol/L | 29.2701 | °C | 994 | hPa | Humid | 35 | 0 | 0 | 23.51 | 138271.9696 | 330134.7212 | 52.5 | 38
412940 | 2018-04-15 15:24 | 11.3948 | Oxy8 (PSt7-10) | 2018-04-04 12:36 | default | 149.8942 | μmol/L | 29.2632 | °C | 994 | hPa | Humid | 35 | 0 | 0 | 23.513 | 138273.6752 | 330138.2284 | 52.5 | 38
412951 | 2018-04-15 15:24 | 11.4124 | Oxy8 (PSt7-10) | 2018-04-04 12:36 | default | 149.9096 | μmol/L | 29.2598 | °C | 994 | hPa | Humid | 35 | 0 | 0 | 23.513 | 138282.8422 | 330127.6119 | 52.5 | 38
412959 | 2018-04-15 15:24 | 11.4276 | Oxy8 (PSt7-10) | 2018-04-04 12:36 | default | 149.8718 | μmol/L | 29.2626 | °C | 994 | hPa | Humid | 35 | 0 | 0 | 23.515 | 138276.4629 | 330123.5678 | 52.5 | 38
412966 | 2018-04-15 15:24 | 11.4438 | Oxy8 (PSt7-10) | 2018-04-04 12:36 | default | 149.8653 | μmol/L | 29.2612 | °C | 994 | hPa | Humid | 35 | 0 | 0 | 23.516 | 138296.6491 | 330130.2796 | 52.5 | 38
412976 | 2018-04-15 15:24 | 11.4613 | Oxy8 (PSt7-10) | 2018-04-04 12:36 | default | 149.871 | μmol/L | 29.2628 | °C | 994 | hPa | Humid | 35 | 0 | 0 | 23.515 | 138295.7976 | 330126.2617 | 52.5 | 38
412983 | 2018-04-15 15:24 | 11.4771 | Oxy8 (PSt7-10) | 2018-04-04 12:36 | default | 149.7255 | μmol/L | 29.2726 | °C | 994 | hPa | Humid | 35 | 0 | 0 | 23.523 | 138305.1456 | 330135.5663 | 52.5 | 38
412994 | 2018-04-15 15:24 | 11.4942 | Oxy8 (PSt7-10) | 2018-04-04 12:36 | default | 149.8321 | μmol/L | 29.263 | °C | 994 | hPa | Humid | 35 | 0 | 0 | 23.518 | 138312.9728 | 330125.2789 | 52.5 | 38
413008 | 2018-04-15 15:24 | 11.5106 | Oxy8 (PSt7-10) | 2018-04-04 12:36 | default | 149.8272 | μmol/L | 29.2531 | °C | 994 | hPa | Humid | 35 | 0 | 0 | 23.522 | 138314.6471 | 330135.0332 | 52.5 | 38
413016 | 2018-04-15 15:24 | 11.5275 | Oxy8 (PSt7-10) | 2018-04-04 12:36 | default | 149.7554 | μmol/L | 29.2661 | °C | 994 | hPa | Humid | 35 | 0 | 0 | 23.523 | 138329.3581 | 330134.5703 | 52.5 | 38
413025 | 2018-04-15 15:24 | 11.5446 | Oxy8 (PSt7-10) | 2018-04-04 12:36 | default | 149.8393 | μmol/L | 29.2504 | °C | 994 | hPa | Humid | 35 | 0 | 0 | 23.522 | 138333.2364 | 330128.938 | 52.5 | 38
413040 | 2018-04-15 15:24 | 11.561 | Oxy8 (PSt7-10) | 2018-04-04 12:36 | default | 149.7209 | μmol/L | 29.2654 | °C | 994 | hPa | Humid | 35 | 0 | 0 | 23.526 | 138347.6298 | 330128.3107 | 52.5 | 38
413044 | 2018-04-15 15:24 | 11.5779 | Oxy8 (PSt7-10) | 2018-04-04 12:36 | default | 149.7154 | μmol/L | 29.2693 | °C | 994 | hPa | Humid | 35 | 0 | 0 | 23.525 | 138353.8402 | 330122.1982 | 52.5 | 38
413057 | 2018-04-15 15:24 | 11.594 | Oxy8 (PSt7-10) | 2018-04-04 12:36 | default | 149.7147 | μmol/L | 29.2695 | °C | 994 | hPa | Humid | 35 | 0 | 0 | 23.525 | 138353.191 | 330133.4921 | 52.5 | 38
413066 | 2018-04-15 15:24 | 11.611 | Oxy8 (PSt7-10) | 2018-04-04 12:36 | default | 149.6596 | μmol/L | 29.2705 | °C | 994 | hPa | Humid | 35 | 0 | 0 | 23.529 | 138364.6142 | 330134.368 | 52.5 | 38
413078 | 2018-04-15 15:24 | 11.6274 | Oxy8 (PSt7-10) | 2018-04-04 12:36 | default | 149.7028 | μmol/L | 29.2583 | °C | 994 | hPa | Humid | 35 | 0 | 0 | 23.53 | 138370.5585 | 330117.3399 | 52.5 | 38
413090 | 2018-04-15 15:24 | 11.644 | Oxy8 (PSt7-10) | 2018-04-04 12:36 | default | 149.6905 | μmol/L | 29.2665 | °C | 994 | hPa | Humid | 35 | 0 | 0 | 23.528 | 138376.7635 | 330109.2446 | 52.5 | 38
413095 | 2018-04-15 15:24 | 11.6609 | Oxy8 (PSt7-10) | 2018-04-04 12:36 | default | 149.7519 | μmol/L | 29.2476 | °C | 994 | hPa | Humid | 35 | 0 | 0 | 23.53 | 138381.9046 | 330109.5234 | 52.5 | 38
413106 | 2018-04-15 15:24 | 11.678 | Oxy8 (PSt7-10) | 2018-04-04 12:36 | default | 149.7058 | μmol/L | 29.2494 | °C | 994 | hPa | Humid | 35 | 0 | 0 | 23.533 | 138387.1708 | 330110.1003 | 52.5 | 38
413121 | 2018-04-15 15:24 | 11.6949 | Oxy8 (PSt7-10) | 2018-04-04 12:36 | default | 149.7361 | μmol/L | 29.2538 | °C | 994 | hPa | Humid | 35 | 0 | 0 | 23.529 | 138399.5928 | 330131.6122 | 52.5 | 38
413123 | 2018-04-15 15:24 | 11.7109 | Oxy8 (PSt7-10) | 2018-04-04 12:36 | default | 149.6454 | μmol/L | 29.2627 | °C | 994 | hPa | Humid | 35 | 0 | 0 | 23.533 | 138398.4291 | 330117.8391 | 52.5 | 38
413137 | 2018-04-15 15:24 | 11.7273 | Oxy8 (PSt7-10) | 2018-04-04 12:36 | default | 149.5652 | μmol/L | 29.272 | °C | 994 | hPa | Humid | 35 | 0 | 0 | 23.536 | 138413.2109 | 330119.6476 | 52.5 | 38
413144 | 2018-04-15 15:24 | 11.7443 | Oxy8 (PSt7-10) | 2018-04-04 12:36 | default | 149.6238 | μmol/L | 29.2509 | °C | 994 | hPa | Humid | 35 | 0 | 0 | 23.539 | 138425.5663 | 330132.5917 | 52.5 | 38
413161 | 2018-04-15 15:24 | 11.7605 | Oxy8 (PSt7-10) | 2018-04-04 12:36 | default | 149.6269 | μmol/L | 29.2612 | °C | 994 | hPa | Humid | 35 | 0 | 0 | 23.535 | 138431.2502 | 330125.4303 | 52.5 | 38
413166 | 2018-04-15 15:24 | 11.7778 | Oxy8 (PSt7-10) | 2018-04-04 12:36 | default | 149.5604 | μmol/L | 29.2648 | °C | 994 | hPa | Humid | 35 | 0 | 0 | 23.539 | 138441.2996 | 330135.6238 | 52.5 | 38
413179 | 2018-04-15 15:24 | 11.794 | Oxy8 (PSt7-10) | 2018-04-04 12:36 | default | 149.5856 | μmol/L | 29.2538 | °C | 994 | hPa | Humid | 35 | 0 | 0 | 23.541 | 138440.784 | 330117.6103 | 52.5 | 38
413187 | 2018-04-15 15:24 | 11.811 | Oxy8 (PSt7-10) | 2018-04-04 12:36 | default | 149.5121 | μmol/L | 29.2575 | °C | 993 | hPa | Humid | 35 | 0 | 0 | 23.545 | 138456.4931 | 330125.3997 | 52.5 | 38
413196 | 2018-04-15 15:24 | 11.8273 | Oxy8 (PSt7-10) | 2018-04-04 12:36 | default | 149.5851 | μmol/L | 29.2511 | °C | 994 | hPa | Humid | 35 | 0 | 0 | 23.542 | 138457.4305 | 330123.787 | 52.5 | 38
413208 | 2018-04-15 15:24 | 11.8445 | Oxy8 (PSt7-10) | 2018-04-04 12:36 | default | 149.5759 | μmol/L | 29.2532 | °C | 994 | hPa | Humid | 35 | 0 | 0 | 23.542 | 138477.1281 | 330129.1596 | 52.5 | 38
413214 | 2018-04-15 15:24 | 11.861 | Oxy8 (PSt7-10) | 2018-04-04 12:36 | default | 149.5003 | μmol/L | 29.2573 | °C | 993 | hPa | Humid | 35 | 0 | 0 | 23.546 | 138474.985 | 330113.2553 | 52.5 | 38
413223 | 2018-04-15 15:24 | 11.8777 | Oxy8 (PSt7-10) | 2018-04-04 12:36 | default | 149.492 | μmol/L | 29.2509 | °C | 993 | hPa | Humid | 35 | 0 | 0 | 23.549 | 138487.3777 | 330120.4836 | 52.5 | 38
413240 | 2018-04-15 15:24 | 11.8944 | Oxy8 (PSt7-10) | 2018-04-04 12:36 | default | 149.4976 | μmol/L | 29.2524 | °C | 993 | hPa | Humid | 35 | 0 | 0 | 23.548 | 138495.5044 | 330129.392 | 52.5 | 38
413246 | 2018-04-15 15:24 | 11.911 | Oxy8 (PSt7-10) | 2018-04-04 12:36 | default | 149.4296 | μmol/L | 29.266 | °C | 994 | hPa | Humid | 35 | 0 | 0 | 23.549 | 138497.4755 | 330115.2385 | 52.5 | 38
413259 | 2018-04-15 15:24 | 11.9272 | Oxy8 (PSt7-10) | 2018-04-04 12:36 | default | 149.4625 | μmol/L | 29.2629 | °C | 993 | hPa | Humid | 35 | 0 | 0 | 23.547 | 138510.74 | 330139.0768 | 52.5 | 38
413269 | 2018-04-15 15:24 | 11.9445 | Oxy8 (PSt7-10) | 2018-04-04 12:36 | default | 149.4674 | μmol/L | 29.255 | °C | 994 | hPa | Humid | 35 | 0 | 0 | 23.55 | 138510.4084 | 330127.271 | 52.5 | 38
413274 | 2018-04-15 15:24 | 11.9612 | Oxy8 (PSt7-10) | 2018-04-04 12:36 | default | 149.4214 | μmol/L | 29.2582 | °C | 993 | hPa | Humid | 35 | 0 | 0 | 23.552 | 138520.3851 | 330136.2461 | 52.5 | 38
413290 | 2018-04-15 15:24 | 11.9775 | Oxy8 (PSt7-10) | 2018-04-04 12:36 | default | 149.4109 | μmol/L | 29.2577 | °C | 993 | hPa | Humid | 35 | 0 | 0 | 23.553 | 138524.7221 | 330129.4891 | 52.5 | 38
413301 | 2018-04-15 15:24 | 11.9944 | Oxy8 (PSt7-10) | 2018-04-04 12:36 | default | 149.3462 | μmol/L | 29.2609 | °C | 993 | hPa | Humid | 35 | 0 | 0 | 23.557 | 138529.8369 | 330128.0941 | 52.5 | 38
413312 | 2018-04-15 15:24 | 12.0109 | Oxy8 (PSt7-10) | 2018-04-04 12:36 | default | 149.3991 | μmol/L | 29.2603 | °C | 993 | hPa | Humid | 35 | 0 | 0 | 23.553 | 138536.217 | 330115.1411 | 52.5 | 38
413322 | 2018-04-15 15:24 | 12.0275 | Oxy8 (PSt7-10) | 2018-04-04 12:36 | default | 149.3665 | μmol/L | 29.2634 | °C | 994 | hPa | Humid | 35 | 0 | 0 | 23.555 | 138548.5176 | 330120.4741 | 52.5 | 38
413331 | 2018-04-15 15:24 | 12.0446 | Oxy8 (PSt7-10) | 2018-04-04 12:36 | default | 149.3784 | μmol/L | 29.258 | °C | 994 | hPa | Humid | 35 | 0 | 0 | 23.556 | 138558.5598 | 330122.0755 | 52.5 | 38
413336 | 2018-04-15 15:24 | 12.0612 | Oxy8 (PSt7-10) | 2018-04-04 12:36 | default | 149.3529 | μmol/L | 29.2567 | °C | 993 | hPa | Humid | 35 | 0 | 0 | 23.558 | 138574.4375 | 330126.4007 | 52.5 | 38
413348 | 2018-04-15 15:24 | 12.0774 | Oxy8 (PSt7-10) | 2018-04-04 12:36 | default | 149.2967 | μmol/L | 29.2635 | °C | 993 | hPa | Humid | 35 | 0 | 0 | 23.56 | 138571.1511 | 330126.2372 | 52.5 | 38
413357 | 2018-04-15 15:24 | 12.0945 | Oxy8 (PSt7-10) | 2018-04-04 12:36 | default | 149.3295 | μmol/L | 29.2632 | °C | 994 | hPa | Humid | 35 | 0 | 0 | 23.558 | 138575.992 | 330121.7792 | 52.5 | 38
413367 | 2018-04-15 15:24 | 12.1126 | Oxy8 (PSt7-10) | 2018-04-04 12:36 | default | 149.3222 | μmol/L | 29.2484 | °C | 994 | hPa | Humid | 35 | 0 | 0 | 23.564 | 138588.9922 | 330110.4382 | 52.5 | 38
413375 | 2018-04-15 15:24 | 12.1279 | Oxy8 (PSt7-10) | 2018-04-04 12:36 | default | 149.253 | μmol/L | 29.2649 | °C | 993 | hPa | Humid | 35 | 0 | 0 | 23.563 | 138594.1526 | 330113.1747 | 52.5 | 38
413383 | 2018-04-15 15:24 | 12.1439 | Oxy8 (PSt7-10) | 2018-04-04 12:36 | default | 149.2671 | μmol/L | 29.2605 | °C | 994 | hPa | Humid | 35 | 0 | 0 | 23.564 | 138590.2322 | 330105.9654 | 52.5 | 38
413400 | 2018-04-15 15:24 | 12.1608 | Oxy8 (PSt7-10) | 2018-04-04 12:36 | default | 149.2246 | μmol/L | 29.2643 | °C | 994 | hPa | Humid | 35 | 0 | 0 | 23.566 | 138609.5359 | 330130.2156 | 52.5 | 38
413407 | 2018-04-15 15:25 | 12.1772 | Oxy8 (PSt7-10) | 2018-04-04 12:36 | default | 149.2342 | μmol/L | 29.2677 | °C | 994 | hPa | Humid | 35 | 0 | 0 | 23.564 | 138612.7935 | 330107.6374 | 52.5 | 38
413420 | 2018-04-15 15:25 | 12.1944 | Oxy8 (PSt7-10) | 2018-04-04 12:36 | default | 149.2478 | μmol/L | 29.2537 | °C | 994 | hPa | Humid | 35 | 0 | 0 | 23.568 | 138624.9646 | 330123.12 | 52.5 | 38
413430 | 2018-04-15 15:25 | 12.211 | Oxy8 (PSt7-10) | 2018-04-04 12:36 | default | 149.2841 | μmol/L | 29.2458 | °C | 994 | hPa | Humid | 35 | 0 | 0 | 23.568 | 138632.8529 | 330128.68 | 52.5 | 38
413438 | 2018-04-15 15:25 | 12.2277 | Oxy8 (PSt7-10) | 2018-04-04 12:36 | default | 149.2204 | μmol/L | 29.2542 | °C | 994 | hPa | Humid | 35 | 0 | 0 | 23.57 | 138642.3937 | 330132.0911 | 52.5 | 38
413446 | 2018-04-15 15:25 | 12.2438 | Oxy8 (PSt7-10) | 2018-04-04 12:36 | default | 149.1269 | μmol/L | 29.272 | °C | 994 | hPa | Humid | 35 | 0 | 0 | 23.571 | 138639.2522 | 330126.6692 | 52.5 | 38
413455 | 2018-04-15 15:25 | 12.2609 | Oxy8 (PSt7-10) | 2018-04-04 12:36 | default | 149.1562 | μmol/L | 29.2683 | °C | 994 | hPa | Humid | 35 | 0 | 0 | 23.57 | 138648.0127 | 330116.9299 | 52.5 | 38
413466 | 2018-04-15 15:25 | 12.2778 | Oxy8 (PSt7-10) | 2018-04-04 12:36 | default | 149.1169 | μmol/L | 29.2633 | °C | 994 | hPa | Humid | 35 | 0 | 0 | 23.575 | 138661.405 | 330112.5781 | 52.5 | 38
413477 | 2018-04-15 15:25 | 12.2945 | Oxy8 (PSt7-10) | 2018-04-04 12:36 | default | 149.1252 | μmol/L | 29.2669 | °C | 994 | hPa | Humid | 35 | 0 | 0 | 23.573 | 138661.7509 | 330127.3908 | 52.5 | 38
413491 | 2018-04-15 15:25 | 12.3113 | Oxy8 (PSt7-10) | 2018-04-04 12:36 | default | 149.1071 | μmol/L | 29.2627 | °C | 994 | hPa | Humid | 35 | 0 | 0 | 23.576 | 138676.3092 | 330129.9523 | 52.5 | 38
413500 | 2018-04-15 15:25 | 12.3277 | Oxy8 (PSt7-10) | 2018-04-04 12:36 | default | 149.0711 | μmol/L | 29.2678 | °C | 994 | hPa | Humid | 35 | 0 | 0 | 23.577 | 138679.083 | 330120.0455 | 52.5 | 38
413510 | 2018-04-15 15:25 | 12.3439 | Oxy8 (PSt7-10) | 2018-04-04 12:36 | default | 149.1346 | μmol/L | 29.2511 | °C | 994 | hPa | Humid | 35 | 0 | 0 | 23.578 | 138686.5845 | 330114.0854 | 52.5 | 38
413513 | 2018-04-15 15:25 | 12.3612 | Oxy8 (PSt7-10) | 2018-04-04 12:36 | default | 149.1078 | μmol/L | 29.2543 | °C | 994 | hPa | Humid | 35 | 0 | 0 | 23.579 | 138694.3093 | 330115.0028 | 52.5 | 38
413527 | 2018-04-15 15:25 | 12.3773 | Oxy8 (PSt7-10) | 2018-04-04 12:36 | default | 149.0859 | μmol/L | 29.2536 | °C | 994 | hPa | Humid | 35 | 0 | 0 | 23.581 | 138696.2552 | 330111.2862 | 52.5 | 38
413536 | 2018-04-15 15:25 | 12.3941 | Oxy8 (PSt7-10) | 2018-04-04 12:36 | default | 149.0872 | μmol/L | 29.2464 | °C | 993 | hPa | Humid | 35 | 0 | 0 | 23.583 | 138703.9276 | 330120.5117 | 52.5 | 38
413543 | 2018-04-15 15:25 | 12.4109 | Oxy8 (PSt7-10) | 2018-04-04 12:36 | default | 149.1547 | μmol/L | 29.2495 | °C | 994 | hPa | Humid | 35 | 0 | 0 | 23.577 | 138706.8115 | 330102.2931 | 52.5 | 38
413559 | 2018-04-15 15:25 | 12.4278 | Oxy8 (PSt7-10) | 2018-04-04 12:36 | default | 149.0409 | μmol/L | 29.2553 | °C | 994 | hPa | Humid | 35 | 0 | 0 | 23.584 | 138720.8797 | 330118.9777 | 52.5 | 38
413566 | 2018-04-15 15:25 | 12.4443 | Oxy8 (PSt7-10) | 2018-04-04 12:36 | default | 149.0351 | μmol/L | 29.262 | °C | 994 | hPa | Humid | 35 | 0 | 0 | 23.582 | 138722.096 | 330112.0865 | 52.5 | 38
413573 | 2018-04-15 15:25 | 12.4616 | Oxy8 (PSt7-10) | 2018-04-04 12:36 | default | 149.0161 | μmol/L | 29.2497 | °C | 994 | hPa | Humid | 35 | 0 | 0 | 23.588 | 138740.4556 | 330119.5522 | 52.5 | 38
413589 | 2018-04-15 15:25 | 12.4778 | Oxy8 (PSt7-10) | 2018-04-04 12:36 | default | 148.9929 | μmol/L | 29.2548 | °C | 994 | hPa | Humid | 35 | 0 | 0 | 23.588 | 138741.1918 | 330122.2339 | 52.5 | 38
413594 | 2018-04-15 15:25 | 12.4939 | Oxy8 (PSt7-10) | 2018-04-04 12:36 | default | 149.0771 | μmol/L | 29.2528 | °C | 994 | hPa | Humid | 35 | 0 | 0 | 23.582 | 138747.2235 | 330116.6561 | 52.5 | 38
413609 | 2018-04-15 15:25 | 12.5112 | Oxy8 (PSt7-10) | 2018-04-04 12:36 | default | 148.9635 | μmol/L | 29.2531 | °C | 994 | hPa | Humid | 35 | 0 | 0 | 23.591 | 138760.3872 | 330112.7206 | 52.5 | 38
413613 | 2018-04-15 15:25 | 12.5274 | Oxy8 (PSt7-10) | 2018-04-04 12:36 | default | 148.9597 | μmol/L | 29.2512 | °C | 994 | hPa | Humid | 35 | 0 | 0 | 23.592 | 138756.4786 | 330105.6358 | 52.5 | 38
413625 | 2018-04-15 15:25 | 12.5443 | Oxy8 (PSt7-10) | 2018-04-04 12:36 | default | 148.829 | μmol/L | 29.2717 | °C | 994 | hPa | Humid | 35 | 0 | 0 | 23.595 | 138774.7818 | 330127.0496 | 52.5 | 38
413639 | 2018-04-15 15:25 | 12.5606 | Oxy8 (PSt7-10) | 2018-04-04 12:36 | default | 148.7983 | μmol/L | 29.2785 | °C | 994 | hPa | Humid | 35 | 0 | 0 | 23.595 | 138773.5233 | 330115.8366 | 52.5 | 38
413645 | 2018-04-15 15:25 | 12.5779 | Oxy8 (PSt7-10) | 2018-04-04 12:36 | default | 148.8767 | μmol/L | 29.2612 | °C | 994 | hPa | Humid | 35 | 0 | 0 | 23.595 | 138787.8144 | 330107.1004 | 52.5 | 38
413656 | 2018-04-15 15:25 | 12.5941 | Oxy8 (PSt7-10) | 2018-04-04 12:36 | default | 148.8857 | μmol/L | 29.262 | °C | 994 | hPa | Humid | 35 | 0 | 0 | 23.594 | 138788.1555 | 330111.1447 | 52.5 | 38
413671 | 2018-04-15 15:25 | 12.611 | Oxy8 (PSt7-10) | 2018-04-04 12:36 | default | 148.8061 | μmol/L | 29.2685 | °C | 994 | hPa | Humid | 35 | 0 | 0 | 23.598 | 138805.1771 | 330122.7418 | 52.5 | 38
413679 | 2018-04-15 15:25 | 12.6277 | Oxy8 (PSt7-10) | 2018-04-04 12:36 | default | 148.8442 | μmol/L | 29.2629 | °C | 994 | hPa | Humid | 35 | 0 | 0 | 23.597 | 138815.41 | 330119.5215 | 52.5 | 38
413690 | 2018-04-15 15:25 | 12.644 | Oxy8 (PSt7-10) | 2018-04-04 12:36 | default | 148.8665 | μmol/L | 29.2552 | °C | 994 | hPa | Humid | 35 | 0 | 0 | 23.598 | 138820.2192 | 330120.1309 | 52.5 | 38
413695 | 2018-04-15 15:25 | 12.6605 | Oxy8 (PSt7-10) | 2018-04-04 12:36 | default | 148.8862 | μmol/L | 29.2536 | °C | 994 | hPa | Humid | 35 | 0 | 0 | 23.597 | 138827.9175 | 330126.582 | 52.5 | 38
413703 | 2018-04-15 15:25 | 12.6771 | Oxy8 (PSt7-10) | 2018-04-04 12:36 | default | 148.8022 | μmol/L | 29.2584 | °C | 994 | hPa | Humid | 35 | 0 | 0 | 23.602 | 138834.2782 | 330119.3868 | 52.5 | 38
413720 | 2018-04-15 15:25 | 12.694 | Oxy8 (PSt7-10) | 2018-04-04 12:36 | default | 148.8069 | μmol/L | 29.2628 | °C | 994 | hPa | Humid | 35 | 0 | 0 | 23.6 | 138843.5824 | 330132.3219 | 52.5 | 38
413729 | 2018-04-15 15:25 | 12.7106 | Oxy8 (PSt7-10) | 2018-04-04 12:36 | default | 148.8398 | μmol/L | 29.2501 | °C | 994 | hPa | Humid | 35 | 0 | 0 | 23.602 | 138851.3526 | 330124.7506 | 52.5 | 38
413735 | 2018-04-15 15:25 | 12.7272 | Oxy8 (PSt7-10) | 2018-04-04 12:36 | default | 148.783 | μmol/L | 29.2626 | °C | 994 | hPa | Humid | 35 | 0 | 0 | 23.602 | 138858.7352 | 330113.7508 | 52.5 | 38
413747 | 2018-04-15 15:25 | 12.7447 | Oxy8 (PSt7-10) | 2018-04-04 12:36 | default | 148.7729 | μmol/L | 29.2539 | °C | 994 | hPa | Humid | 35 | 0 | 0 | 23.606 | 138868.0599 | 330135.1034 | 52.5 | 38
413759 | 2018-04-15 15:25 | 12.7609 | Oxy8 (PSt7-10) | 2018-04-04 12:36 | default | 148.7904 | μmol/L | 29.2555 | °C | 994 | hPa | Humid | 35 | 0 | 0 | 23.604 | 138869.3623 | 330130.186 | 52.5 | 38
413769 | 2018-04-15 15:25 | 12.7775 | Oxy8 (PSt7-10) | 2018-04-04 12:36 | default | 148.7707 | μmol/L | 29.2571 | °C | 994 | hPa | Humid | 35 | 0 | 0 | 23.605 | 138877.1185 | 330123.3626 | 52.5 | 38
413776 | 2018-04-15 15:25 | 12.7948 | Oxy8 (PSt7-10) | 2018-04-04 12:36 | default | 148.7297 | μmol/L | 29.2579 | °C | 994 | hPa | Humid | 35 | 0 | 0 | 23.608 | 138882.7394 | 330127.4935 | 52.5 | 38
413791 | 2018-04-15 15:25 | 12.8106 | Oxy8 (PSt7-10) | 2018-04-04 12:36 | default | 148.8198 | μmol/L | 29.2408 | °C | 994 | hPa | Humid | 35 | 0 | 0 | 23.607 | 138879.1564 | 330105.3511 | 52.5 | 38
413795 | 2018-04-15 15:25 | 12.8279 | Oxy8 (PSt7-10) | 2018-04-04 12:36 | default | 148.7017 | μmol/L | 29.2558 | °C | 994 | hPa | Humid | 35 | 0 | 0 | 23.611 | 138895.3262 | 330125.0463 | 52.5 | 38
413812 | 2018-04-15 15:25 | 12.8445 | Oxy8 (PSt7-10) | 2018-04-04 12:36 | default | 148.7962 | μmol/L | 29.246 | °C | 994 | hPa | Humid | 35 | 0 | 0 | 23.607 | 138910.2839 | 330115.1222 | 52.5 | 38
413814 | 2018-04-15 15:25 | 12.8609 | Oxy8 (PSt7-10) | 2018-04-04 12:36 | default | 148.6734 | μmol/L | 29.2634 | °C | 993 | hPa | Humid | 35 | 0 | 0 | 23.61 | 138914.4958 | 330109.2683 | 52.5 | 38
413823 | 2018-04-15 15:25 | 12.8771 | Oxy8 (PSt7-10) | 2018-04-04 12:36 | default | 148.6673 | μmol/L | 29.2607 | °C | 994 | hPa | Humid | 35 | 0 | 0 | 23.612 | 138908.7363 | 330103.8912 | 52.5 | 38
413837 | 2018-04-15 15:25 | 12.8952 | Oxy8 (PSt7-10) | 2018-04-04 12:36 | default | 148.5993 | μmol/L | 29.2674 | °C | 994 | hPa | Humid | 35 | 0 | 0 | 23.615 | 138934.3439 | 330123.3596 | 52.5 | 38
413850 | 2018-04-15 15:25 | 12.9385 | Oxy8 (PSt7-10) | 2018-04-04 12:36 | default | 148.6616 | μmol/L | 29.2537 | °C | 994 | hPa | Humid | 35 | 0 | 0 | 23.615 | 139009.5373 | 330163.9067 | 52.5 | 38
413854 | 2018-04-15 15:25 | 12.9386 | Oxy8 (PSt7-10) | 2018-04-04 12:36 | default | 148.6351 | μmol/L | 29.2486 | °C | 994 | hPa | Humid | 35 | 0 | 0 | 23.619 | 138933.234 | 330109.7041 | 52.5 | 38
413867 | 2018-04-15 15:25 | 12.9442 | Oxy8 (PSt7-10) | 2018-04-04 12:36 | default | 148.6226 | μmol/L | 29.2486 | °C | 994 | hPa | Humid | 35 | 0 | 0 | 23.62 | 138880.8871 | 330073.388 | 52.5 | 38
413878 | 2018-04-15 15:25 | 12.9607 | Oxy8 (PSt7-10) | 2018-04-04 12:36 | default | 148.6079 | μmol/L | 29.2518 | °C | 994 | hPa | Humid | 35 | 0 | 0 | 23.62 | 138908.22 | 330087.0334 | 52.5 | 38
413887 | 2018-04-15 15:25 | 12.9772 | Oxy8 (PSt7-10) | 2018-04-04 12:36 | default | 148.5466 | μmol/L | 29.2599 | °C | 994 | hPa | Humid | 35 | 0 | 0 | 23.622 | 138942.3981 | 330103.5904 | 52.5 | 38
413894 | 2018-04-15 15:25 | 12.9944 | Oxy8 (PSt7-10) | 2018-04-04 12:36 | default | 148.6288 | μmol/L | 29.25 | °C | 994 | hPa | Humid | 35 | 0 | 0 | 23.619 | 138962.7321 | 330104.0468 | 52.5 | 38
413906 | 2018-04-15 15:25 | 13.0107 | Oxy8 (PSt7-10) | 2018-04-04 12:36 | default | 148.613 | μmol/L | 29.2452 | °C | 994 | hPa | Humid | 35 | 0 | 0 | 23.622 | 138961.5771 | 330107.701 | 52.5 | 38
413914 | 2018-04-15 15:25 | 13.0273 | Oxy8 (PSt7-10) | 2018-04-04 12:36 | default | 148.5568 | μmol/L | 29.2521 | °C | 994 | hPa | Humid | 35 | 0 | 0 | 23.624 | 138965.388 | 330104.2181 | 52.5 | 38
413926 | 2018-04-15 15:25 | 13.0443 | Oxy8 (PSt7-10) | 2018-04-04 12:36 | default | 148.4868 | μmol/L | 29.2621 | °C | 994 | hPa | Humid | 35 | 0 | 0 | 23.626 | 138978.6756 | 330113.9009 | 52.5 | 38
413934 | 2018-04-15 15:25 | 13.061 | Oxy8 (PSt7-10) | 2018-04-04 12:36 | default | 148.5012 | μmol/L | 29.2562 | °C | 994 | hPa | Humid | 35 | 0 | 0 | 23.627 | 138995.0815 | 330119.2727 | 52.5 | 38
413943 | 2018-04-15 15:25 | 13.0771 | Oxy8 (PSt7-10) | 2018-04-04 12:36 | default | 148.5289 | μmol/L | 29.2473 | °C | 994 | hPa | Humid | 35 | 0 | 0 | 23.628 | 138999.0182 | 330117.9503 | 52.5 | 38
413960 | 2018-04-15 15:25 | 13.0945 | Oxy8 (PSt7-10) | 2018-04-04 12:36 | default | 148.4437 | μmol/L | 29.262 | °C | 993 | hPa | Humid | 35 | 0 | 0 | 23.629 | 139010.1133 | 330138.7872 | 52.5 | 38
413966 | 2018-04-15 15:25 | 13.1112 | Oxy8 (PSt7-10) | 2018-04-04 12:36 | default | 148.5044 | μmol/L | 29.2472 | °C | 994 | hPa | Humid | 35 | 0 | 0 | 23.63 | 139026.1809 | 330122.1628 | 52.5 | 38
413974 | 2018-04-15 15:25 | 13.1277 | Oxy8 (PSt7-10) | 2018-04-04 12:36 | default | 148.5068 | μmol/L | 29.2453 | °C | 993 | hPa | Humid | 35 | 0 | 0 | 23.63 | 139029.1126 | 330109.8623 | 52.5 | 38
413986 | 2018-04-15 15:25 | 13.1439 | Oxy8 (PSt7-10) | 2018-04-04 12:36 | default | 148.501 | μmol/L | 29.2452 | °C | 994 | hPa | Humid | 35 | 0 | 0 | 23.631 | 139024.273 | 330118.1741 | 52.5 | 38
413993 | 2018-04-15 15:25 | 13.161 | Oxy8 (PSt7-10) | 2018-04-04 12:36 | default | 148.46 | μmol/L | 29.2419 | °C | 993 | hPa | Humid | 35 | 0 | 0 | 23.635 | 139041.7355 | 330123.6235 | 52.5 | 38
414011 | 2018-04-15 15:26 | 13.1779 | Oxy8 (PSt7-10) | 2018-04-04 12:36 | default | 148.4044 | μmol/L | 29.2514 | °C | 993 | hPa | Humid | 35 | 0 | 0 | 23.636 | 139058.6199 | 330127.1126 | 52.5 | 38
414013 | 2018-04-15 15:26 | 13.1945 | Oxy8 (PSt7-10) | 2018-04-04 12:36 | default | 148.2818 | μmol/L | 29.2758 | °C | 993 | hPa | Humid | 35 | 0 | 0 | 23.637 | 139065.7393 | 330110.4323 | 52.5 | 38
414030 | 2018-04-15 15:26 | 13.2106 | Oxy8 (PSt7-10) | 2018-04-04 12:36 | default | 148.3517 | μmol/L | 29.27 | °C | 994 | hPa | Humid | 35 | 0 | 0 | 23.634 | 139067.1979 | 330123.5213 | 52.5 | 38
414035 | 2018-04-15 15:26 | 13.2278 | Oxy8 (PSt7-10) | 2018-04-04 12:36 | default | 148.3265 | μmol/L | 29.2632 | °C | 993 | hPa | Humid | 35 | 0 | 0 | 23.638 | 139070.8646 | 330121.4571 | 52.5 | 38
414048 | 2018-04-15 15:26 | 13.2449 | Oxy8 (PSt7-10) | 2018-04-04 12:36 | default | 148.3532 | μmol/L | 29.2614 | °C | 994 | hPa | Humid | 35 | 0 | 0 | 23.637 | 139085.9857 | 330116.8542 | 52.5 | 38
414053 | 2018-04-15 15:26 | 13.2607 | Oxy8 (PSt7-10) | 2018-04-04 12:36 | default | 148.3316 | μmol/L | 29.2566 | °C | 993 | hPa | Humid | 35 | 0 | 0 | 23.64 | 139083.8386 | 330119.54 | 52.5 | 38
414066 | 2018-04-15 15:26 | 13.2776 | Oxy8 (PSt7-10) | 2018-04-04 12:36 | default | 148.3009 | μmol/L | 29.2593 | °C | 994 | hPa | Humid | 35 | 0 | 0 | 23.642 | 139092.0693 | 330112.2452 | 52.5 | 38
414076 | 2018-04-15 15:26 | 13.2941 | Oxy8 (PSt7-10) | 2018-04-04 12:36 | default | 148.3241 | μmol/L | 29.2582 | °C | 993 | hPa | Humid | 35 | 0 | 0 | 23.64 | 139104.2186 | 330125.039 | 52.5 | 38
414087 | 2018-04-15 15:26 | 13.3106 | Oxy8 (PSt7-10) | 2018-04-04 12:36 | default | 148.301 | μmol/L | 29.2496 | °C | 993 | hPa | Humid | 35 | 0 | 0 | 23.645 | 139111.1017 | 330131.8905 | 52.5 | 38
414094 | 2018-04-15 15:26 | 13.3274 | Oxy8 (PSt7-10) | 2018-04-04 12:36 | default | 148.3403 | μmol/L | 29.2519 | °C | 993 | hPa | Humid | 35 | 0 | 0 | 23.641 | 139114.6359 | 330123.1738 | 52.5 | 38
414105 | 2018-04-15 15:26 | 13.3443 | Oxy8 (PSt7-10) | 2018-04-04 12:36 | default | 148.2176 | μmol/L | 29.268 | °C | 993 | hPa | Humid | 35 | 0 | 0 | 23.645 | 139133.989 | 330123.1102 | 52.5 | 38
414121 | 2018-04-15 15:26 | 13.3607 | Oxy8 (PSt7-10) | 2018-04-04 12:36 | default | 148.2177 | μmol/L | 29.2585 | °C | 994 | hPa | Humid | 35 | 0 | 0 | 23.649 | 139130.9681 | 330116.712 | 52.5 | 38
414131 | 2018-04-15 15:26 | 13.3773 | Oxy8 (PSt7-10) | 2018-04-04 12:36 | default | 148.2556 | μmol/L | 29.2528 | °C | 994 | hPa | Humid | 35 | 0 | 0 | 23.648 | 139142.266 | 330129.0445 | 52.5 | 38
414138 | 2018-04-15 15:26 | 13.3944 | Oxy8 (PSt7-10) | 2018-04-04 12:36 | default | 148.1923 | μmol/L | 29.2504 | °C | 994 | hPa | Humid | 35 | 0 | 0 | 23.654 | 139146.4979 | 330113.1665 | 52.5 | 38
414149 | 2018-04-15 15:26 | 13.4105 | Oxy8 (PSt7-10) | 2018-04-04 12:36 | default | 148.1995 | μmol/L | 29.2501 | °C | 993 | hPa | Humid | 35 | 0 | 0 | 23.653 | 139152.3188 | 330120.4708 | 52.5 | 38
414156 | 2018-04-15 15:26 | 13.4279 | Oxy8 (PSt7-10) | 2018-04-04 12:36 | default | 148.2692 | μmol/L | 29.2471 | °C | 994 | hPa | Humid | 35 | 0 | 0 | 23.649 | 139175.4507 | 330111.0784 | 52.5 | 38
414167 | 2018-04-15 15:26 | 13.4438 | Oxy8 (PSt7-10) | 2018-04-04 12:36 | default | 148.1567 | μmol/L | 29.261 | °C | 994 | hPa | Humid | 35 | 0 | 0 | 23.653 | 139171.0509 | 330124.8157 | 52.5 | 38
414179 | 2018-04-15 15:26 | 13.4609 | Oxy8 (PSt7-10) | 2018-04-04 12:36 | default | 148.2379 | μmol/L | 29.2458 | °C | 994 | hPa | Humid | 35 | 0 | 0 | 23.652 | 139183.3641 | 330123.7066 | 52.5 | 38
414189 | 2018-04-15 15:26 | 13.4778 | Oxy8 (PSt7-10) | 2018-04-04 12:36 | default | 148.1803 | μmol/L | 29.2503 | °C | 994 | hPa | Humid | 35 | 0 | 0 | 23.655 | 139188.0536 | 330118.9378 | 52.5 | 38
414193 | 2018-04-15 15:26 | 13.4941 | Oxy8 (PSt7-10) | 2018-04-04 12:36 | default | 148.1756 | μmol/L | 29.2486 | °C | 994 | hPa | Humid | 35 | 0 | 0 | 23.656 | 139185.6122 | 330118.2766 | 52.5 | 38
414203 | 2018-04-15 15:26 | 13.5104 | Oxy8 (PSt7-10) | 2018-04-04 12:36 | default | 148.1831 | μmol/L | 29.2469 | °C | 994 | hPa | Humid | 35 | 0 | 0 | 23.656 | 139196.0967 | 330116.9223 | 52.5 | 38
414221 | 2018-04-15 15:26 | 13.5275 | Oxy8 (PSt7-10) | 2018-04-04 12:36 | default | 148.026 | μmol/L | 29.2735 | °C | 994 | hPa | Humid | 35 | 0 | 0 | 23.659 | 139215.5406 | 330123.9577 | 52.5 | 38
414226 | 2018-04-15 15:26 | 13.5445 | Oxy8 (PSt7-10) | 2018-04-04 12:36 | default | 148.082 | μmol/L | 29.2529 | °C | 994 | hPa | Humid | 35 | 0 | 0 | 23.662 | 139215.1796 | 330123.5073 | 52.5 | 38
414233 | 2018-04-15 15:26 | 13.5607 | Oxy8 (PSt7-10) | 2018-04-04 12:36 | default | 148.0707 | μmol/L | 29.2608 | °C | 994 | hPa | Humid | 35 | 0 | 0 | 23.66 | 139215.4068 | 330123.2885 | 52.5 | 38
414250 | 2018-04-15 15:26 | 13.5775 | Oxy8 (PSt7-10) | 2018-04-04 12:36 | default | 147.9814 | μmol/L | 29.2724 | °C | 994 | hPa | Humid | 35 | 0 | 0 | 23.663 | 139230.5165 | 330115.7503 | 52.5 | 38
414253 | 2018-04-15 15:26 | 13.5946 | Oxy8 (PSt7-10) | 2018-04-04 12:36 | default | 148.0295 | μmol/L | 29.2563 | °C | 994 | hPa | Humid | 35 | 0 | 0 | 23.665 | 139235.9873 | 330110.4313 | 52.5 | 38
414267 | 2018-04-15 15:26 | 13.6111 | Oxy8 (PSt7-10) | 2018-04-04 12:36 | default | 148.0631 | μmol/L | 29.2516 | °C | 994 | hPa | Humid | 35 | 0 | 0 | 23.664 | 139241.1958 | 330105.2761 | 52.5 | 38
414274 | 2018-04-15 15:26 | 13.6273 | Oxy8 (PSt7-10) | 2018-04-04 12:36 | default | 148.0854 | μmol/L | 29.2494 | °C | 994 | hPa | Humid | 35 | 0 | 0 | 23.663 | 139245.8812 | 330115.4568 | 52.5 | 38
414289 | 2018-04-15 15:26 | 13.6442 | Oxy8 (PSt7-10) | 2018-04-04 12:36 | default | 148.0086 | μmol/L | 29.2636 | °C | 994 | hPa | Humid | 35 | 0 | 0 | 23.664 | 139256.7111 | 330120.6957 | 52.5 | 38
414299 | 2018-04-15 15:26 | 13.6606 | Oxy8 (PSt7-10) | 2018-04-04 12:36 | default | 147.9522 | μmol/L | 29.2652 | °C | 994 | hPa | Humid | 35 | 0 | 0 | 23.668 | 139261.957 | 330108.5234 | 52.5 | 38
414311 | 2018-04-15 15:26 | 13.679 | Oxy8 (PSt7-10) | 2018-04-04 12:36 | default | 148.007 | μmol/L | 29.253 | °C | 994 | hPa | Humid | 35 | 0 | 0 | 23.668 | 139281.306 | 330123.5017 | 52.5 | 38
414314 | 2018-04-15 15:26 | 13.6942 | Oxy8 (PSt7-10) | 2018-04-04 12:36 | default | 148.0272 | μmol/L | 29.243 | °C | 994 | hPa | Humid | 35 | 0 | 0 | 23.67 | 139279.0865 | 330114.0224 | 52.5 | 38
414323 | 2018-04-15 15:26 | 13.7105 | Oxy8 (PSt7-10) | 2018-04-04 12:36 | default | 147.9992 | μmol/L | 29.2396 | °C | 993 | hPa | Humid | 35 | 0 | 0 | 23.673 | 139287.7195 | 330118.3984 | 52.5 | 38
414335 | 2018-04-15 15:26 | 13.7281 | Oxy8 (PSt7-10) | 2018-04-04 12:36 | default | 148.0212 | μmol/L | 29.2362 | °C | 994 | hPa | Humid | 35 | 0 | 0 | 23.673 | 139300.6655 | 330120.8771 | 52.5 | 38
414346 | 2018-04-15 15:26 | 13.7447 | Oxy8 (PSt7-10) | 2018-04-04 12:36 | default | 147.9595 | μmol/L | 29.2581 | °C | 994 | hPa | Humid | 35 | 0 | 0 | 23.67 | 139299.8839 | 330110.6879 | 52.5 | 38
414360 | 2018-04-15 15:26 | 13.7608 | Oxy8 (PSt7-10) | 2018-04-04 12:36 | default | 147.9272 | μmol/L | 29.2488 | °C | 994 | hPa | Humid | 35 | 0 | 0 | 23.676 | 139312.0156 | 330105.6716 | 52.5 | 38
414363 | 2018-04-15 15:26 | 13.7774 | Oxy8 (PSt7-10) | 2018-04-04 12:36 | default | 147.9599 | μmol/L | 29.2443 | °C | 994 | hPa | Humid | 35 | 0 | 0 | 23.675 | 139314.5228 | 330113.5085 | 52.5 | 38
414373 | 2018-04-15 15:26 | 13.7943 | Oxy8 (PSt7-10) | 2018-04-04 12:36 | default | 147.9534 | μmol/L | 29.243 | °C | 994 | hPa | Humid | 35 | 0 | 0 | 23.676 | 139322.646 | 330130.8075 | 52.5 | 38
414387 | 2018-04-15 15:26 | 13.8108 | Oxy8 (PSt7-10) | 2018-04-04 12:36 | default | 147.9253 | μmol/L | 29.2478 | °C | 993 | hPa | Humid | 35 | 0 | 0 | 23.676 | 139332.4228 | 330113.885 | 52.5 | 38
414400 | 2018-04-15 15:26 | 13.8273 | Oxy8 (PSt7-10) | 2018-04-04 12:36 | default | 147.8315 | μmol/L | 29.259 | °C | 994 | hPa | Humid | 35 | 0 | 0 | 23.68 | 139338.0237 | 330123.7169 | 52.5 | 38
414410 | 2018-04-15 15:26 | 13.8438 | Oxy8 (PSt7-10) | 2018-04-04 12:36 | default | 147.811 | μmol/L | 29.2636 | °C | 994 | hPa | Humid | 35 | 0 | 0 | 23.68 | 139354.5275 | 330115.7423 | 52.5 | 38
414420 | 2018-04-15 15:26 | 13.8611 | Oxy8 (PSt7-10) | 2018-04-04 12:36 | default | 147.8153 | μmol/L | 29.2544 | °C | 994 | hPa | Humid | 35 | 0 | 0 | 23.683 | 139356.1669 | 330116.9724 | 52.5 | 38
414430 | 2018-04-15 15:26 | 13.8778 | Oxy8 (PSt7-10) | 2018-04-04 12:36 | default | 147.7892 | μmol/L | 29.256 | °C | 993 | hPa | Humid | 35 | 0 | 0 | 23.684 | 139364.9302 | 330103.5634 | 52.5 | 38
414438 | 2018-04-15 15:26 | 13.8939 | Oxy8 (PSt7-10) | 2018-04-04 12:36 | default | 147.7967 | μmol/L | 29.2571 | °C | 993 | hPa | Humid | 35 | 0 | 0 | 23.683 | 139373.0473 | 330108.4337 | 52.5 | 38
414451 | 2018-04-15 15:26 | 13.9112 | Oxy8 (PSt7-10) | 2018-04-04 12:36 | default | 147.7384 | μmol/L | 29.2687 | °C | 994 | hPa | Humid | 35 | 0 | 0 | 23.684 | 139373.9718 | 330114.1432 | 52.5 | 38
414453 | 2018-04-15 15:26 | 13.9279 | Oxy8 (PSt7-10) | 2018-04-04 12:36 | default | 147.7635 | μmol/L | 29.2645 | °C | 993 | hPa | Humid | 35 | 0 | 0 | 23.683 | 139386.4946 | 330109.6672 | 52.5 | 38
414467 | 2018-04-15 15:26 | 13.9439 | Oxy8 (PSt7-10) | 2018-04-04 12:36 | default | 147.7821 | μmol/L | 29.2426 | °C | 994 | hPa | Humid | 35 | 0 | 0 | 23.69 | 139398.1794 | 330127.2507 | 52.5 | 38
414480 | 2018-04-15 15:26 | 13.9606 | Oxy8 (PSt7-10) | 2018-04-04 12:36 | default | 147.734 | μmol/L | 29.2573 | °C | 993 | hPa | Humid | 35 | 0 | 0 | 23.688 | 139400.8799 | 330112.5 | 52.5 | 38
414488 | 2018-04-15 15:26 | 13.9776 | Oxy8 (PSt7-10) | 2018-04-04 12:36 | default | 147.7562 | μmol/L | 29.2496 | °C | 993 | hPa | Humid | 35 | 0 | 0 | 23.689 | 139413.2 | 330118.8847 | 52.5 | 38
414497 | 2018-04-15 15:26 | 13.9939 | Oxy8 (PSt7-10) | 2018-04-04 12:36 | default | 147.6753 | μmol/L | 29.2594 | °C | 993 | hPa | Humid | 35 | 0 | 0 | 23.692 | 139428.5352 | 330120.2904 | 52.5 | 38
414509 | 2018-04-15 15:26 | 14.0109 | Oxy8 (PSt7-10) | 2018-04-04 12:36 | default | 147.7379 | μmol/L | 29.2427 | °C | 993 | hPa | Humid | 35 | 0 | 0 | 23.693 | 139430.1258 | 330112.0366 | 52.5 | 38
414516 | 2018-04-15 15:26 | 14.028 | Oxy8 (PSt7-10) | 2018-04-04 12:36 | default | 147.7219 | μmol/L | 29.2436 | °C | 993 | hPa | Humid | 35 | 0 | 0 | 23.694 | 139437.2146 | 330115.6435 | 52.5 | 38
414523 | 2018-04-15 15:26 | 14.0445 | Oxy8 (PSt7-10) | 2018-04-04 12:36 | default | 147.6342 | μmol/L | 29.263 | °C | 993 | hPa | Humid | 35 | 0 | 0 | 23.694 | 139440.2363 | 330114.4282 | 52.5 | 38
414537 | 2018-04-15 15:26 | 14.0614 | Oxy8 (PSt7-10) | 2018-04-04 12:36 | default | 147.696 | μmol/L | 29.2466 | °C | 993 | hPa | Humid | 35 | 0 | 0 | 23.695 | 139453.0296 | 330133.2724 | 52.5 | 38
414551 | 2018-04-15 15:26 | 14.0771 | Oxy8 (PSt7-10) | 2018-04-04 12:36 | default | 147.6893 | μmol/L | 29.248 | °C | 993 | hPa | Humid | 35 | 0 | 0 | 23.695 | 139445.9615 | 330116.898 | 52.5 | 38
414558 | 2018-04-15 15:26 | 14.094 | Oxy8 (PSt7-10) | 2018-04-04 12:36 | default | 147.6855 | μmol/L | 29.2489 | °C | 993 | hPa | Humid | 35 | 0 | 0 | 23.695 | 139461.0438 | 330113.5001 | 52.5 | 38
414571 | 2018-04-15 15:26 | 14.1112 | Oxy8 (PSt7-10) | 2018-04-04 12:36 | default | 147.6543 | μmol/L | 29.2503 | °C | 993 | hPa | Humid | 35 | 0 | 0 | 23.697 | 139472.8118 | 330137.6343 | 52.5 | 38
414574 | 2018-04-15 15:26 | 14.1273 | Oxy8 (PSt7-10) | 2018-04-04 12:36 | default | 147.6702 | μmol/L | 29.2441 | °C | 993 | hPa | Humid | 35 | 0 | 0 | 23.698 | 139468.8615 | 330122.0154 | 52.5 | 38
414591 | 2018-04-15 15:26 | 14.1442 | Oxy8 (PSt7-10) | 2018-04-04 12:36 | default | 147.5551 | μmol/L | 29.2614 | °C | 993 | hPa | Humid | 35 | 0 | 0 | 23.701 | 139483.1161 | 330127.6582 | 52.5 | 38
414597 | 2018-04-15 15:26 | 14.1607 | Oxy8 (PSt7-10) | 2018-04-04 12:36 | default | 147.5588 | μmol/L | 29.2606 | °C | 993 | hPa | Humid | 35 | 0 | 0 | 23.701 | 139488.8973 | 330119.1122 | 52.5 | 38
414611 | 2018-04-15 15:27 | 14.1777 | Oxy8 (PSt7-10) | 2018-04-04 12:36 | default | 147.5706 | μmol/L | 29.2539 | °C | 994 | hPa | Humid | 35 | 0 | 0 | 23.703 | 139489.1725 | 330123.8244 | 52.5 | 38
414618 | 2018-04-15 15:27 | 14.1944 | Oxy8 (PSt7-10) | 2018-04-04 12:36 | default | 147.5288 | μmol/L | 29.2563 | °C | 993 | hPa | Humid | 35 | 0 | 0 | 23.705 | 139503.1015 | 330117.0448 | 52.5 | 38
414625 | 2018-04-15 15:27 | 14.2106 | Oxy8 (PSt7-10) | 2018-04-04 12:36 | default | 147.5787 | μmol/L | 29.248 | °C | 993 | hPa | Humid | 35 | 0 | 0 | 23.704 | 139502.7128 | 330098.0242 | 52.5 | 38
414638 | 2018-04-15 15:27 | 14.2285 | Oxy8 (PSt7-10) | 2018-04-04 12:36 | default | 147.5561 | μmol/L | 29.2544 | °C | 994 | hPa | Humid | 35 | 0 | 0 | 23.704 | 139519.2116 | 330115.5431 | 52.5 | 38
414649 | 2018-04-15 15:27 | 14.244 | Oxy8 (PSt7-10) | 2018-04-04 12:36 | default | 147.5584 | μmol/L | 29.2497 | °C | 993 | hPa | Humid | 35 | 0 | 0 | 23.705 | 139526.9283 | 330095.2323 | 52.5 | 38
414658 | 2018-04-15 15:27 | 14.2609 | Oxy8 (PSt7-10) | 2018-04-04 12:36 | default | 147.5689 | μmol/L | 29.2461 | °C | 994 | hPa | Humid | 35 | 0 | 0 | 23.706 | 139532.2516 | 330118.0115 | 52.5 | 38
414663 | 2018-04-15 15:27 | 14.2781 | Oxy8 (PSt7-10) | 2018-04-04 12:36 | default | 147.4353 | μmol/L | 29.2621 | °C | 994 | hPa | Humid | 35 | 0 | 0 | 23.711 | 139536.8865 | 330113.3885 | 52.5 | 38
414677 | 2018-04-15 15:27 | 14.2955 | Oxy8 (PSt7-10) | 2018-04-04 12:36 | default | 147.512 | μmol/L | 29.2477 | °C | 994 | hPa | Humid | 35 | 0 | 0 | 23.71 | 139551.8843 | 330111.6739 | 52.5 | 38
414688 | 2018-04-15 15:27 | 14.3108 | Oxy8 (PSt7-10) | 2018-04-04 12:36 | default | 147.5145 | μmol/L | 29.2472 | °C | 994 | hPa | Humid | 35 | 0 | 0 | 23.71 | 139541.5376 | 330105.6295 | 52.5 | 38
414701 | 2018-04-15 15:27 | 14.3277 | Oxy8 (PSt7-10) | 2018-04-04 12:36 | default | 147.5008 | μmol/L | 29.2448 | °C | 994 | hPa | Humid | 35 | 0 | 0 | 23.712 | 139559.9738 | 330113.5316 | 52.5 | 38
414704 | 2018-04-15 15:27 | 14.345 | Oxy8 (PSt7-10) | 2018-04-04 12:36 | default | 147.4748 | μmol/L | 29.2478 | °C | 994 | hPa | Humid | 35 | 0 | 0 | 23.713 | 139578.8857 | 330103.2561 | 52.5 | 38
414719 | 2018-04-15 15:27 | 14.3609 | Oxy8 (PSt7-10) | 2018-04-04 12:36 | default | 147.4474 | μmol/L | 29.2511 | °C | 994 | hPa | Humid | 35 | 0 | 0 | 23.714 | 139571.274 | 330107.5914 | 52.5 | 38
414723 | 2018-04-15 15:27 | 14.3773 | Oxy8 (PSt7-10) | 2018-04-04 12:36 | default | 147.4496 | μmol/L | 29.2452 | °C | 994 | hPa | Humid | 35 | 0 | 0 | 23.716 | 139586.682 | 330121.5487 | 52.5 | 38
414735 | 2018-04-15 15:27 | 14.3951 | Oxy8 (PSt7-10) | 2018-04-04 12:36 | default | 147.3857 | μmol/L | 29.2566 | °C | 994 | hPa | Humid | 35 | 0 | 0 | 23.717 | 139599.6568 | 330118.899 | 52.5 | 38
414752 | 2018-04-15 15:27 | 14.411 | Oxy8 (PSt7-10) | 2018-04-04 12:36 | default | 147.3815 | μmol/L | 29.2494 | °C | 994 | hPa | Humid | 35 | 0 | 0 | 23.72 | 139607.4143 | 330114.2601 | 52.5 | 38
414758 | 2018-04-15 15:27 | 14.4272 | Oxy8 (PSt7-10) | 2018-04-04 12:36 | default | 147.3883 | μmol/L | 29.2424 | °C | 994 | hPa | Humid | 35 | 0 | 0 | 23.722 | 139606.4966 | 330133.4742 | 52.5 | 38
414767 | 2018-04-15 15:27 | 14.4444 | Oxy8 (PSt7-10) | 2018-04-04 12:36 | default | 147.4163 | μmol/L | 29.2416 | °C | 994 | hPa | Humid | 35 | 0 | 0 | 23.72 | 139613.334 | 330121.9668 | 52.5 | 38
414774 | 2018-04-15 15:27 | 14.4605 | Oxy8 (PSt7-10) | 2018-04-04 12:36 | default | 147.3201 | μmol/L | 29.2603 | °C | 994 | hPa | Humid | 35 | 0 | 0 | 23.721 | 139615.1785 | 330099.2585 | 52.5 | 38
414790 | 2018-04-15 15:27 | 14.4786 | Oxy8 (PSt7-10) | 2018-04-04 12:36 | default | 147.2964 | μmol/L | 29.2601 | °C | 994 | hPa | Humid | 35 | 0 | 0 | 23.723 | 139634.9925 | 330102.9115 | 52.5 | 38
414800 | 2018-04-15 15:27 | 14.4944 | Oxy8 (PSt7-10) | 2018-04-04 12:36 | default | 147.2658 | μmol/L | 29.2614 | °C | 994 | hPa | Humid | 35 | 0 | 0 | 23.725 | 139640.3838 | 330112.0402 | 52.5 | 38
414807 | 2018-04-15 15:27 | 14.5105 | Oxy8 (PSt7-10) | 2018-04-04 12:36 | default | 147.274 | μmol/L | 29.2596 | °C | 994 | hPa | Humid | 35 | 0 | 0 | 23.725 | 139638.5916 | 330098.2915 | 52.5 | 38
414815 | 2018-04-15 15:27 | 14.5279 | Oxy8 (PSt7-10) | 2018-04-04 12:36 | default | 147.2758 | μmol/L | 29.2592 | °C | 994 | hPa | Humid | 35 | 0 | 0 | 23.725 | 139648.3312 | 330114.7986 | 52.5 | 38
414826 | 2018-04-15 15:27 | 14.5444 | Oxy8 (PSt7-10) | 2018-04-04 12:36 | default | 147.3025 | μmol/L | 29.2478 | °C | 994 | hPa | Humid | 35 | 0 | 0 | 23.727 | 139654.6168 | 330111.3177 | 52.5 | 38
414837 | 2018-04-15 15:27 | 14.5605 | Oxy8 (PSt7-10) | 2018-04-04 12:36 | default | 147.2353 | μmol/L | 29.2613 | °C | 993 | hPa | Humid | 35 | 0 | 0 | 23.727 | 139664.237 | 330108.6961 | 52.5 | 38
414847 | 2018-04-15 15:27 | 14.5776 | Oxy8 (PSt7-10) | 2018-04-04 12:36 | default | 147.2698 | μmol/L | 29.2441 | °C | 994 | hPa | Humid | 35 | 0 | 0 | 23.731 | 139677.768 | 330110.7379 | 52.5 | 38
414859 | 2018-04-15 15:27 | 14.6151 | Oxy8 (PSt7-10) | 2018-04-04 12:36 | default | 147.2764 | μmol/L | 29.2508 | °C | 994 | hPa | Humid | 35 | 0 | 0 | 23.728 | 139750.7604 | 330176.0948 | 52.5 | 38
414864 | 2018-04-15 15:27 | 14.6152 | Oxy8 (PSt7-10) | 2018-04-04 12:36 | default | 147.2106 | μmol/L | 29.2504 | °C | 993 | hPa | Humid | 35 | 0 | 0 | 23.733 | 139664.4558 | 330097.9274 | 52.5 | 38
414875 | 2018-04-15 15:27 | 14.6276 | Oxy8 (PSt7-10) | 2018-04-04 12:36 | default | 147.2047 | μmol/L | 29.2504 | °C | 994 | hPa | Humid | 35 | 0 | 0 | 23.734 | 139631.7231 | 330083.3601 | 52.5 | 38
414892 | 2018-04-15 15:27 | 14.6444 | Oxy8 (PSt7-10) | 2018-04-04 12:36 | default | 147.1351 | μmol/L | 29.2645 | °C | 993 | hPa | Humid | 35 | 0 | 0 | 23.734 | 139689.5154 | 330111.9094 | 52.5 | 38
414894 | 2018-04-15 15:27 | 14.6613 | Oxy8 (PSt7-10) | 2018-04-04 12:36 | default | 147.2173 | μmol/L | 29.2462 | °C | 993 | hPa | Humid | 35 | 0 | 0 | 23.734 | 139707.9521 | 330108.4875 | 52.5 | 38
414905 | 2018-04-15 15:27 | 14.6775 | Oxy8 (PSt7-10) | 2018-04-04 12:36 | default | 147.211 | μmol/L | 29.2448 | °C | 993 | hPa | Humid | 35 | 0 | 0 | 23.735 | 139714.0809 | 330112.4002 | 52.5 | 38
414921 | 2018-04-15 15:27 | 14.6944 | Oxy8 (PSt7-10) | 2018-04-04 12:36 | default | 147.1747 | μmol/L | 29.2434 | °C | 994 | hPa | Humid | 35 | 0 | 0 | 23.739 | 139716.5221 | 330113.5008 | 52.5 | 38
414928 | 2018-04-15 15:27 | 14.7114 | Oxy8 (PSt7-10) | 2018-04-04 12:36 | default | 147.1373 | μmol/L | 29.249 | °C | 994 | hPa | Humid | 35 | 0 | 0 | 23.74 | 139734.7105 | 330122.8706 | 52.5 | 38
414941 | 2018-04-15 15:27 | 14.7277 | Oxy8 (PSt7-10) | 2018-04-04 12:36 | default | 147.1552 | μmol/L | 29.2463 | °C | 993 | hPa | Humid | 35 | 0 | 0 | 23.739 | 139741.5407 | 330121.3598 | 52.5 | 38
414949 | 2018-04-15 15:27 | 14.744 | Oxy8 (PSt7-10) | 2018-04-04 12:36 | default | 147.1628 | μmol/L | 29.2364 | °C | 993 | hPa | Humid | 35 | 0 | 0 | 23.742 | 139753.2777 | 330115.5865 | 52.5 | 38
414959 | 2018-04-15 15:27 | 14.7606 | Oxy8 (PSt7-10) | 2018-04-04 12:36 | default | 147.0853 | μmol/L | 29.2564 | °C | 993 | hPa | Humid | 35 | 0 | 0 | 23.741 | 139756.2835 | 330114.0671 | 52.5 | 38
414970 | 2018-04-15 15:27 | 14.7775 | Oxy8 (PSt7-10) | 2018-04-04 12:36 | default | 147.0161 | μmol/L | 29.2636 | °C | 993 | hPa | Humid | 35 | 0 | 0 | 23.744 | 139764.9904 | 330124.7416 | 52.5 | 38
414977 | 2018-04-15 15:27 | 14.7941 | Oxy8 (PSt7-10) | 2018-04-04 12:36 | default | 147.053 | μmol/L | 29.2526 | °C | 993 | hPa | Humid | 35 | 0 | 0 | 23.745 | 139768.6944 | 330118.1247 | 52.5 | 38
414984 | 2018-04-15 15:27 | 14.811 | Oxy8 (PSt7-10) | 2018-04-04 12:36 | default | 146.9908 | μmol/L | 29.261 | °C | 993 | hPa | Humid | 35 | 0 | 0 | 23.747 | 139778.8555 | 330127.0498 | 52.5 | 38
414993 | 2018-04-15 15:27 | 14.8274 | Oxy8 (PSt7-10) | 2018-04-04 12:36 | default | 146.9525 | μmol/L | 29.2641 | °C | 993 | hPa | Humid | 35 | 0 | 0 | 23.749 | 139791.1313 | 330124.6453 | 52.5 | 38
415011 | 2018-04-15 15:27 | 14.8442 | Oxy8 (PSt7-10) | 2018-04-04 12:36 | default | 146.9833 | μmol/L | 29.2572 | °C | 993 | hPa | Humid | 35 | 0 | 0 | 23.749 | 139791.9781 | 330120.1755 | 52.5 | 38
415020 | 2018-04-15 15:27 | 14.8612 | Oxy8 (PSt7-10) | 2018-04-04 12:36 | default | 146.9334 | μmol/L | 29.2602 | °C | 993 | hPa | Humid | 35 | 0 | 0 | 23.752 | 139802.9931 | 330117.7541 | 52.5 | 38
415029 | 2018-04-15 15:27 | 14.8787 | Oxy8 (PSt7-10) | 2018-04-04 12:36 | default | 146.9628 | μmol/L | 29.2646 | °C | 993 | hPa | Humid | 35 | 0 | 0 | 23.748 | 139808.9593 | 330117.3159 | 52.5 | 38
415034 | 2018-04-15 15:27 | 14.8953 | Oxy8 (PSt7-10) | 2018-04-04 12:36 | default | 146.9508 | μmol/L | 29.2508 | °C | 993 | hPa | Humid | 35 | 0 | 0 | 23.754 | 139818.9103 | 330127.3249 | 52.5 | 38
415045 | 2018-04-15 15:27 | 14.9108 | Oxy8 (PSt7-10) | 2018-04-04 12:36 | default | 146.9783 | μmol/L | 29.2392 | °C | 993 | hPa | Humid | 35 | 0 | 0 | 23.756 | 139828.2851 | 330116.5048 | 52.5 | 38
415055 | 2018-04-15 15:27 | 14.9274 | Oxy8 (PSt7-10) | 2018-04-04 12:36 | default | 146.9762 | μmol/L | 29.2452 | °C | 993 | hPa | Humid | 35 | 0 | 0 | 23.754 | 139825.8558 | 330114.655 | 52.5 | 38
415071 | 2018-04-15 15:27 | 14.9438 | Oxy8 (PSt7-10) | 2018-04-04 12:36 | default | 146.9221 | μmol/L | 29.2517 | °C | 993 | hPa | Humid | 35 | 0 | 0 | 23.756 | 139841.4255 | 330115.0959 | 52.5 | 38
415076 | 2018-04-15 15:27 | 14.9612 | Oxy8 (PSt7-10) | 2018-04-04 12:36 | default | 146.8618 | μmol/L | 29.2652 | °C | 993 | hPa | Humid | 35 | 0 | 0 | 23.756 | 139852.1105 | 330115.3433 | 52.5 | 38
415091 | 2018-04-15 15:27 | 14.9774 | Oxy8 (PSt7-10) | 2018-04-04 12:36 | default | 146.8957 | μmol/L | 29.2522 | °C | 993 | hPa | Humid | 35 | 0 | 0 | 23.758 | 139852.457 | 330114.546 | 52.5 | 38
415097 | 2018-04-15 15:27 | 14.9942 | Oxy8 (PSt7-10) | 2018-04-04 12:36 | default | 146.8888 | μmol/L | 29.2537 | °C | 993 | hPa | Humid | 35 | 0 | 0 | 23.758 | 139857.7874 | 330122.2327 | 52.5 | 38
415105 | 2018-04-15 15:27 | 15.0112 | Oxy8 (PSt7-10) | 2018-04-04 12:36 | default | 146.8737 | μmol/L | 29.2543 | °C | 993 | hPa | Humid | 35 | 0 | 0 | 23.759 | 139865.0481 | 330119.6859 | 52.5 | 38
415118 | 2018-04-15 15:27 | 15.0279 | Oxy8 (PSt7-10) | 2018-04-04 12:36 | default | 146.8988 | μmol/L | 29.2433 | °C | 993 | hPa | Humid | 35 | 0 | 0 | 23.761 | 139874.331 | 330117.5451 | 52.5 | 38
415120 | 2018-04-15 15:27 | 15.0444 | Oxy8 (PSt7-10) | 2018-04-04 12:36 | default | 146.8875 | μmol/L | 29.243 | °C | 993 | hPa | Humid | 35 | 0 | 0 | 23.762 | 139881.0856 | 330113.2594 | 52.5 | 38
415130 | 2018-04-15 15:27 | 15.0607 | Oxy8 (PSt7-10) | 2018-04-04 12:36 | default | 146.9169 | μmol/L | 29.2365 | °C | 993 | hPa | Humid | 35 | 0 | 0 | 23.762 | 139889.4512 | 330105.5166 | 52.5 | 38
415135 | 2018-04-15 15:27 | 15.0779 | Oxy8 (PSt7-10) | 2018-04-04 12:36 | default | 146.8396 | μmol/L | 29.2455 | °C | 993 | hPa | Humid | 35 | 0 | 0 | 23.765 | 139899.8815 | 330113.7791 | 52.5 | 38
415146 | 2018-04-15 15:27 | 15.0945 | Oxy8 (PSt7-10) | 2018-04-04 12:36 | default | 146.8145 | μmol/L | 29.2457 | °C | 993 | hPa | Humid | 35 | 0 | 0 | 23.767 | 139909.9187 | 330111.4599 | 52.5 | 38
415150 | 2018-04-15 15:27 | 15.111 | Oxy8 (PSt7-10) | 2018-04-04 12:36 | default | 146.7531 | μmol/L | 29.2621 | °C | 993 | hPa | Humid | 35 | 0 | 0 | 23.766 | 139910.9452 | 330117.6847 | 52.5 | 38
415158 | 2018-04-15 15:27 | 15.1274 | Oxy8 (PSt7-10) | 2018-04-04 12:36 | default | 146.7438 | μmol/L | 29.2532 | °C | 993 | hPa | Humid | 35 | 0 | 0 | 23.77 | 139913.7741 | 330106.6469 | 52.5 | 38
415161 | 2018-04-15 15:27 | 15.1438 | Oxy8 (PSt7-10) | 2018-04-04 12:36 | default | 146.6481 | μmol/L | 29.2691 | °C | 993 | hPa | Humid | 35 | 0 | 0 | 23.772 | 139919.837 | 330098.802 | 52.5 | 38
415169 | 2018-04-15 15:27 | 15.1611 | Oxy8 (PSt7-10) | 2018-04-04 12:36 | default | 146.7442 | μmol/L | 29.2532 | °C | 993 | hPa | Humid | 35 | 0 | 0 | 23.77 | 139928.449 | 330098.3862 | 52.5 | 38
415173 | 2018-04-15 15:28 | 15.1777 | Oxy8 (PSt7-10) | 2018-04-04 12:36 | default | 146.7883 | μmol/L | 29.246 | °C | 993 | hPa | Humid | 35 | 0 | 0 | 23.769 | 139944.4328 | 330097.8844 | 52.5 | 38
415175 | 2018-04-15 15:28 | 15.1943 | Oxy8 (PSt7-10) | 2018-04-04 12:36 | default | 146.6649 | μmol/L | 29.2599 | °C | 993 | hPa | Humid | 35 | 0 | 0 | 23.774 | 139943.3402 | 330110.9884 | 52.5 | 38
415180 | 2018-04-15 15:28 | 15.2105 | Oxy8 (PSt7-10) | 2018-04-04 12:36 | default | 146.7089 | μmol/L | 29.2501 | °C | 993 | hPa | Humid | 35 | 0 | 0 | 23.774 | 139941.5501 | 330104.3869 | 52.5 | 38