## Devices
Name | Type | Serial | FW-Version | Channels
SABD0001000008 | OXY-10 ST | SABD0001000008 | AAV1.0.0.11 | 10

## Sensors
Name | Analyte | Sensor ID | Sensor Type | Batch ID | Lot Nr | Created on
Oxy10 | O2 | 154521794 | PSt7-10 | 000000-000 | 0000-00 | 2018-04-04 12:35

## Oxygen Calibrations
Sensor | Calibration Date | Cal0 [°] | T0 | T0 Unit | Cal2nd [°] | T2nd | T2nd Unit | pATM | pATM Unit | O2Cal2nd | O2Cal2nd Unit | Environment | f1 | m | dKSV1 | dKSV2 | dPhi1 | dPhi2 | Is PreSens Calibration
Oxy10 (PSt7-10) | 2018-04-04 12:35 | 55.56 | 20 | °C | 22.01 | 20 | °C | 978 | hPa | 100 | %a.s. | Humid | 0.861 | 13.56 | 0.00035 | 0 | -0.02617 | 0 | FALSE

## Annotations
Date | Delta T [min] | Device | Channel | User | Annotation

## Info
Software Version | 2.1.0.443
Exported at | 2018-04-15 19:57

## SABD0001000008, Ch 1
Id | Date | Delta T [min] | Sensor | Calibration | User | Oxygen | Oxygen Unit | Temperature | Temperature Unit | Pressure | Pressure Unit | Mode | Salinity [pmil] | User Signal Intensity | Error | Phase [°] | Amplitude [µV] | Reference Amplitude [µV] | Signal LED Current | Reference LED Current | Battery [V]
396663 | 2018-04-15 14:54 | 0 | Oxy10 (PSt7-10) | 2018-04-04 12:35 | default | 162.3652 | μmol/L | 29.1195 | °C | 994 | hPa | Humid | 35 | 0 | 0 | 22.589 | 105535.2164 | 239430.907 | 34.3 | 54
396681 | 2018-04-15 14:54 | 0.021685 | Oxy10 (PSt7-10) | 2018-04-04 12:35 | default | 162.3744 | μmol/L | 29.1176 | °C | 994 | hPa | Humid | 35 | 0 | 0 | 22.589 | 105511.0302 | 239381.4779 | 34.3 | 54
396684 | 2018-04-15 14:54 | 0.038086 | Oxy10 (PSt7-10) | 2018-04-04 12:35 | default | 162.3919 | μmol/L | 29.1112 | °C | 994 | hPa | Humid | 35 | 0 | 0 | 22.59 | 105498.1294 | 239373.7211 | 34.3 | 54
396694 | 2018-04-15 14:54 | 0.054953 | Oxy10 (PSt7-10) | 2018-04-04 12:35 | default | 162.3601 | μmol/L | 29.1149 | °C | 994 | hPa | Humid | 35 | 0 | 0 | 22.591 | 105488.1342 | 239342.2565 | 34.3 | 54
396709 | 2018-04-15 14:54 | 0.071687 | Oxy10 (PSt7-10) | 2018-04-04 12:35 | default | 162.2367 | μmol/L | 29.1258 | °C | 994 | hPa | Humid | 35 | 0 | 0 | 22.596 | 105494.5423 | 239326.1602 | 34.3 | 54
396717 | 2018-04-15 14:54 | 0.088622 | Oxy10 (PSt7-10) | 2018-04-04 12:35 | default | 162.2521 | μmol/L | 29.1424 | °C | 994 | hPa | Humid | 35 | 0 | 0 | 22.589 | 105490.7109 | 239317.9572 | 34.3 | 54
396728 | 2018-04-15 14:54 | 0.10547 | Oxy10 (PSt7-10) | 2018-04-04 12:35 | default | 162.1957 | μmol/L | 29.1426 | °C | 994 | hPa | Humid | 35 | 0 | 0 | 22.593 | 105492.2093 | 239315.06 | 34.3 | 54
396739 | 2018-04-15 14:54 | 0.12204 | Oxy10 (PSt7-10) | 2018-04-04 12:35 | default | 162.2531 | μmol/L | 29.1281 | °C | 994 | hPa | Humid | 35 | 0 | 0 | 22.594 | 105486.6795 | 239304.0685 | 34.3 | 54
396745 | 2018-04-15 14:54 | 0.13807 | Oxy10 (PSt7-10) | 2018-04-04 12:35 | default | 162.3122 | μmol/L | 29.119 | °C | 994 | hPa | Humid | 35 | 0 | 0 | 22.593 | 105482.2754 | 239303.6724 | 34.3 | 54
396755 | 2018-04-15 14:54 | 0.15489 | Oxy10 (PSt7-10) | 2018-04-04 12:35 | default | 162.3331 | μmol/L | 29.1091 | °C | 994 | hPa | Humid | 35 | 0 | 0 | 22.595 | 105489.403 | 239289.6887 | 34.3 | 54
396767 | 2018-04-15 14:54 | 0.17194 | Oxy10 (PSt7-10) | 2018-04-04 12:35 | default | 162.1977 | μmol/L | 29.1253 | °C | 994 | hPa | Humid | 35 | 0 | 0 | 22.599 | 105485.9881 | 239287.0705 | 34.3 | 54
396775 | 2018-04-15 14:54 | 0.18878 | Oxy10 (PSt7-10) | 2018-04-04 12:35 | default | 162.3383 | μmol/L | 29.1109 | °C | 994 | hPa | Humid | 35 | 0 | 0 | 22.594 | 105488.8566 | 239278.7989 | 34.3 | 54
396786 | 2018-04-15 14:54 | 0.2052 | Oxy10 (PSt7-10) | 2018-04-04 12:35 | default | 162.3408 | μmol/L | 29.1132 | °C | 994 | hPa | Humid | 35 | 0 | 0 | 22.593 | 105481.1566 | 239273.1544 | 34.3 | 54
396797 | 2018-04-15 14:54 | 0.2214 | Oxy10 (PSt7-10) | 2018-04-04 12:35 | default | 162.2732 | μmol/L | 29.1156 | °C | 994 | hPa | Humid | 35 | 0 | 0 | 22.597 | 105479.8741 | 239268.2235 | 34.3 | 54
396805 | 2018-04-15 14:54 | 0.23855 | Oxy10 (PSt7-10) | 2018-04-04 12:35 | default | 162.2347 | μmol/L | 29.1234 | °C | 994 | hPa | Humid | 35 | 0 | 0 | 22.597 | 105482.372 | 239266.9033 | 34.3 | 54
396816 | 2018-04-15 14:54 | 0.25503 | Oxy10 (PSt7-10) | 2018-04-04 12:35 | default | 162.1838 | μmol/L | 29.1253 | °C | 994 | hPa | Humid | 35 | 0 | 0 | 22.6 | 105478.9952 | 239259.624 | 34.3 | 54
396831 | 2018-04-15 14:54 | 0.27212 | Oxy10 (PSt7-10) | 2018-04-04 12:35 | default | 162.1598 | μmol/L | 29.1302 | °C | 994 | hPa | Humid | 35 | 0 | 0 | 22.6 | 105481.1726 | 239245.4383 | 34.3 | 54
396835 | 2018-04-15 14:54 | 0.28883 | Oxy10 (PSt7-10) | 2018-04-04 12:35 | default | 162.1845 | μmol/L | 29.1252 | °C | 994 | hPa | Humid | 35 | 0 | 0 | 22.6 | 105483.6392 | 239246.1254 | 34.3 | 54
396844 | 2018-04-15 14:54 | 0.30553 | Oxy10 (PSt7-10) | 2018-04-04 12:35 | default | 162.1914 | μmol/L | 29.121 | °C | 994 | hPa | Humid | 35 | 0 | 0 | 22.601 | 105469.5331 | 239246.4307 | 34.3 | 54
396858 | 2018-04-15 14:54 | 0.32512 | Oxy10 (PSt7-10) | 2018-04-04 12:35 | default | 162.2151 | μmol/L | 29.1246 | °C | 994 | hPa | Humid | 35 | 0 | 0 | 22.598 | 105481.2448 | 239256.6282 | 34.3 | 54
396866 | 2018-04-15 14:54 | 0.3389 | Oxy10 (PSt7-10) | 2018-04-04 12:35 | default | 162.2615 | μmol/L | 29.1152 | °C | 994 | hPa | Humid | 35 | 0 | 0 | 22.598 | 105468.6456 | 239235.5134 | 34.3 | 54
396874 | 2018-04-15 14:54 | 0.35475 | Oxy10 (PSt7-10) | 2018-04-04 12:35 | default | 162.1753 | μmol/L | 29.1214 | °C | 994 | hPa | Humid | 35 | 0 | 0 | 22.602 | 105468.1714 | 239221.6224 | 34.3 | 54
396891 | 2018-04-15 14:54 | 0.3714 | Oxy10 (PSt7-10) | 2018-04-04 12:35 | default | 162.21 | μmol/L | 29.1116 | °C | 994 | hPa | Humid | 35 | 0 | 0 | 22.603 | 105469.5 | 239230.4742 | 34.3 | 54
396902 | 2018-04-15 14:54 | 0.38857 | Oxy10 (PSt7-10) | 2018-04-04 12:35 | default | 162.2547 | μmol/L | 29.1025 | °C | 994 | hPa | Humid | 35 | 0 | 0 | 22.603 | 105475.3562 | 239239.2541 | 34.3 | 54
396912 | 2018-04-15 14:54 | 0.40477 | Oxy10 (PSt7-10) | 2018-04-04 12:35 | default | 162.1304 | μmol/L | 29.1418 | °C | 994 | hPa | Humid | 35 | 0 | 0 | 22.598 | 105462.0243 | 239228.9168 | 34.3 | 54
396922 | 2018-04-15 14:54 | 0.42136 | Oxy10 (PSt7-10) | 2018-04-04 12:35 | default | 162.1216 | μmol/L | 29.1379 | °C | 994 | hPa | Humid | 35 | 0 | 0 | 22.6 | 105456.5221 | 239225.7834 | 34.3 | 54
396932 | 2018-04-15 14:54 | 0.43856 | Oxy10 (PSt7-10) | 2018-04-04 12:35 | default | 162.167 | μmol/L | 29.1231 | °C | 994 | hPa | Humid | 35 | 0 | 0 | 22.602 | 105464.4029 | 239228.2849 | 34.3 | 54
396937 | 2018-04-15 14:54 | 0.45484 | Oxy10 (PSt7-10) | 2018-04-04 12:35 | default | 162.1264 | μmol/L | 29.1257 | °C | 994 | hPa | Humid | 35 | 0 | 0 | 22.604 | 105457.9233 | 239210.0573 | 34.3 | 54
396949 | 2018-04-15 14:54 | 0.47158 | Oxy10 (PSt7-10) | 2018-04-04 12:35 | default | 162.1368 | μmol/L | 29.1236 | °C | 994 | hPa | Humid | 35 | 0 | 0 | 22.604 | 105457.7194 | 239218.444 | 34.3 | 54
396962 | 2018-04-15 14:54 | 0.48814 | Oxy10 (PSt7-10) | 2018-04-04 12:35 | default | 162.1571 | μmol/L | 29.1279 | °C | 994 | hPa | Humid | 35 | 0 | 0 | 22.601 | 105459.4228 | 239218.0575 | 34.3 | 54
396972 | 2018-04-15 14:54 | 0.50521 | Oxy10 (PSt7-10) | 2018-04-04 12:35 | default | 162.0941 | μmol/L | 29.1295 | °C | 994 | hPa | Humid | 35 | 0 | 0 | 22.605 | 105458.6749 | 239214.7171 | 34.3 | 54
396981 | 2018-04-15 14:54 | 0.5221 | Oxy10 (PSt7-10) | 2018-04-04 12:35 | default | 162.1885 | μmol/L | 29.1187 | °C | 994 | hPa | Humid | 35 | 0 | 0 | 22.602 | 105458.0365 | 239204.3043 | 34.3 | 54
396992 | 2018-04-15 14:54 | 0.53873 | Oxy10 (PSt7-10) | 2018-04-04 12:35 | default | 162.1795 | μmol/L | 29.1206 | °C | 994 | hPa | Humid | 35 | 0 | 0 | 22.602 | 105444.5606 | 239203.5088 | 34.3 | 54
397002 | 2018-04-15 14:54 | 0.55542 | Oxy10 (PSt7-10) | 2018-04-04 12:35 | default | 162.1213 | μmol/L | 29.1268 | °C | 994 | hPa | Humid | 35 | 0 | 0 | 22.604 | 105445.0004 | 239212.4156 | 34.3 | 54
397009 | 2018-04-15 14:54 | 0.57183 | Oxy10 (PSt7-10) | 2018-04-04 12:35 | default | 162.1898 | μmol/L | 29.1213 | °C | 994 | hPa | Humid | 35 | 0 | 0 | 22.601 | 105436.0103 | 239205.9072 | 34.3 | 54
397019 | 2018-04-15 14:54 | 0.5923 | Oxy10 (PSt7-10) | 2018-04-04 12:35 | default | 162.1315 | μmol/L | 29.1331 | °C | 994 | hPa | Humid | 35 | 0 | 0 | 22.601 | 105450.4935 | 239214.0475 | 34.3 | 54
397024 | 2018-04-15 14:54 | 0.60549 | Oxy10 (PSt7-10) | 2018-04-04 12:35 | default | 162.1792 | μmol/L | 29.1122 | °C | 994 | hPa | Humid | 35 | 0 | 0 | 22.605 | 105437.959 | 239197.6711 | 34.3 | 54
397042 | 2018-04-15 14:54 | 0.62204 | Oxy10 (PSt7-10) | 2018-04-04 12:35 | default | 162.1274 | μmol/L | 29.1283 | °C | 994 | hPa | Humid | 35 | 0 | 0 | 22.603 | 105437.38 | 239194.5194 | 34.3 | 54
397051 | 2018-04-15 14:54 | 0.64014 | Oxy10 (PSt7-10) | 2018-04-04 12:35 | default | 162.1603 | μmol/L | 29.1273 | °C | 994 | hPa | Humid | 35 | 0 | 0 | 22.601 | 105437.3911 | 239184.937 | 34.3 | 54
397060 | 2018-04-15 14:54 | 0.65517 | Oxy10 (PSt7-10) | 2018-04-04 12:35 | default | 162.1124 | μmol/L | 29.1342 | °C | 994 | hPa | Humid | 35 | 0 | 0 | 22.602 | 105419.7891 | 239182.6472 | 34.3 | 54
397066 | 2018-04-15 14:54 | 0.67159 | Oxy10 (PSt7-10) | 2018-04-04 12:35 | default | 162.1914 | μmol/L | 29.1181 | °C | 994 | hPa | Humid | 35 | 0 | 0 | 22.602 | 105423.6719 | 239167.792 | 34.3 | 54
397078 | 2018-04-15 14:54 | 0.68919 | Oxy10 (PSt7-10) | 2018-04-04 12:35 | default | 162.14 | μmol/L | 29.1202 | °C | 994 | hPa | Humid | 35 | 0 | 0 | 22.605 | 105423.3846 | 239177.0468 | 34.3 | 54
397088 | 2018-04-15 14:54 | 0.70514 | Oxy10 (PSt7-10) | 2018-04-04 12:35 | default | 162.2487 | μmol/L | 29.1094 | °C | 994 | hPa | Humid | 35 | 0 | 0 | 22.601 | 105418.2281 | 239180.9745 | 34.3 | 54
397096 | 2018-04-15 14:54 | 0.72221 | Oxy10 (PSt7-10) | 2018-04-04 12:35 | default | 162.177 | μmol/L | 29.1351 | °C | 994 | hPa | Humid | 35 | 0 | 0 | 22.597 | 105420.8542 | 239167.3361 | 34.3 | 54
397109 | 2018-04-15 14:54 | 0.73821 | Oxy10 (PSt7-10) | 2018-04-04 12:35 | default | 162.1344 | μmol/L | 29.1325 | °C | 994 | hPa | Humid | 35 | 0 | 0 | 22.601 | 105410.5306 | 239179.4096 | 34.3 | 54
397117 | 2018-04-15 14:54 | 0.75536 | Oxy10 (PSt7-10) | 2018-04-04 12:35 | default | 162.1372 | μmol/L | 29.1348 | °C | 994 | hPa | Humid | 35 | 0 | 0 | 22.6 | 105411.8313 | 239186.6433 | 34.3 | 54
397124 | 2018-04-15 14:54 | 0.77213 | Oxy10 (PSt7-10) | 2018-04-04 12:35 | default | 162.1562 | μmol/L | 29.1197 | °C | 994 | hPa | Humid | 35 | 0 | 0 | 22.604 | 105409.1006 | 239173.4939 | 34.3 | 54
397133 | 2018-04-15 14:54 | 0.78851 | Oxy10 (PSt7-10) | 2018-04-04 12:35 | default | 162.1025 | μmol/L | 29.139 | °C | 994 | hPa | Humid | 35 | 0 | 0 | 22.601 | 105403.1443 | 239173.4697 | 34.3 | 54
397146 | 2018-04-15 14:55 | 0.80496 | Oxy10 (PSt7-10) | 2018-04-04 12:35 | default | 162.2062 | μmol/L | 29.1236 | °C | 994 | hPa | Humid | 35 | 0 | 0 | 22.599 | 105404.1896 | 239166.553 | 34.3 | 54
397153 | 2018-04-15 14:55 | 0.8221 | Oxy10 (PSt7-10) | 2018-04-04 12:35 | default | 162.0787 | μmol/L | 29.1466 | °C | 994 | hPa | Humid | 35 | 0 | 0 | 22.6 | 105395.7993 | 239170.4978 | 34.3 | 54
397170 | 2018-04-15 14:55 | 0.8384 | Oxy10 (PSt7-10) | 2018-04-04 12:35 | default | 162.2511 | μmol/L | 29.1229 | °C | 994 | hPa | Humid | 35 | 0 | 0 | 22.596 | 105398.4648 | 239153.1159 | 34.3 | 54
397175 | 2018-04-15 14:55 | 0.85553 | Oxy10 (PSt7-10) | 2018-04-04 12:35 | default | 162.1663 | μmol/L | 29.1373 | °C | 994 | hPa | Humid | 35 | 0 | 0 | 22.597 | 105395.0836 | 239164.4027 | 34.3 | 54
397185 | 2018-04-15 14:55 | 0.87192 | Oxy10 (PSt7-10) | 2018-04-04 12:35 | default | 162.2972 | μmol/L | 29.1192 | °C | 994 | hPa | Humid | 35 | 0 | 0 | 22.594 | 105385.9155 | 239161.5315 | 34.3 | 54
397199 | 2018-04-15 14:55 | 0.88888 | Oxy10 (PSt7-10) | 2018-04-04 12:35 | default | 162.2139 | μmol/L | 29.1333 | °C | 994 | hPa | Humid | 35 | 0 | 0 | 22.595 | 105384.9438 | 239156.4382 | 34.3 | 54
397206 | 2018-04-15 14:55 | 0.90504 | Oxy10 (PSt7-10) | 2018-04-04 12:35 | default | 162.1644 | μmol/L | 29.1292 | °C | 994 | hPa | Humid | 35 | 0 | 0 | 22.6 | 105386.1401 | 239139.937 | 34.3 | 54
397216 | 2018-04-15 14:55 | 0.92154 | Oxy10 (PSt7-10) | 2018-04-04 12:35 | default | 162.2087 | μmol/L | 29.1287 | °C | 994 | hPa | Humid | 35 | 0 | 0 | 22.597 | 105377.4818 | 239152.6242 | 34.3 | 54
397224 | 2018-04-15 14:55 | 0.93824 | Oxy10 (PSt7-10) | 2018-04-04 12:35 | default | 162.2468 | μmol/L | 29.1238 | °C | 994 | hPa | Humid | 35 | 0 | 0 | 22.596 | 105373.9804 | 239140.8927 | 34.3 | 54
397235 | 2018-04-15 14:55 | 0.95542 | Oxy10 (PSt7-10) | 2018-04-04 12:35 | default | 162.2187 | μmol/L | 29.1182 | °C | 994 | hPa | Humid | 35 | 0 | 0 | 22.6 | 105377.017 | 239148.2894 | 34.3 | 54
397245 | 2018-04-15 14:55 | 0.97216 | Oxy10 (PSt7-10) | 2018-04-04 12:35 | default | 162.1142 | μmol/L | 29.1366 | °C | 994 | hPa | Humid | 35 | 0 | 0 | 22.601 | 105372.1208 | 239145.8138 | 34.3 | 54
397259 | 2018-04-15 14:55 | 0.98817 | Oxy10 (PSt7-10) | 2018-04-04 12:35 | default | 162.2452 | μmol/L | 29.1241 | °C | 994 | hPa | Humid | 35 | 0 | 0 | 22.596 | 105366.8134 | 239140.5247 | 34.3 | 54
397263 | 2018-04-15 14:55 | 1.0054 | Oxy10 (PSt7-10) | 2018-04-04 12:35 | default | 162.2372 | μmol/L | 29.1145 | °C | 994 | hPa | Humid | 35 | 0 | 0 | 22.6 | 105360.7979 | 239140.3397 | 34.3 | 54
397275 | 2018-04-15 14:55 | 1.0216 | Oxy10 (PSt7-10) | 2018-04-04 12:35 | default | 162.1008 | μmol/L | 29.1421 | °C | 994 | hPa | Humid | 35 | 0 | 0 | 22.6 | 105355.3097 | 239143.4618 | 34.3 | 54
397285 | 2018-04-15 14:55 | 1.0383 | Oxy10 (PSt7-10) | 2018-04-04 12:35 | default | 162.1241 | μmol/L | 29.1402 | °C | 994 | hPa | Humid | 35 | 0 | 0 | 22.599 | 105357.5113 | 239136.8078 | 34.3 | 54
397300 | 2018-04-15 14:55 | 1.0554 | Oxy10 (PSt7-10) | 2018-04-04 12:35 | default | 162.19 | μmol/L | 29.1381 | °C | 994 | hPa | Humid | 35 | 0 | 0 | 22.595 | 105350.2178 | 239129.4068 | 34.3 | 54
397304 | 2018-04-15 14:55 | 1.0714 | Oxy10 (PSt7-10) | 2018-04-04 12:35 | default | 162.1808 | μmol/L | 29.1372 | °C | 994 | hPa | Humid | 35 | 0 | 0 | 22.596 | 105343.6379 | 239119.6457 | 34.3 | 54
397320 | 2018-04-15 14:55 | 1.0892 | Oxy10 (PSt7-10) | 2018-04-04 12:35 | default | 162.1756 | μmol/L | 29.1382 | °C | 994 | hPa | Humid | 35 | 0 | 0 | 22.596 | 105342.7446 | 239118.6516 | 34.3 | 54
397326 | 2018-04-15 14:55 | 1.105 | Oxy10 (PSt7-10) | 2018-04-04 12:35 | default | 162.1865 | μmol/L | 29.1332 | °C | 994 | hPa | Humid | 35 | 0 | 0 | 22.597 | 105335.3918 | 239121.7599 | 34.3 | 54
397342 | 2018-04-15 14:55 | 1.1217 | Oxy10 (PSt7-10) | 2018-04-04 12:35 | default | 162.2629 | μmol/L | 29.1289 | °C | 994 | hPa | Humid | 35 | 0 | 0 | 22.593 | 105335.1869 | 239126.3713 | 34.3 | 54
397349 | 2018-04-15 14:55 | 1.1385 | Oxy10 (PSt7-10) | 2018-04-04 12:35 | default | 162.1711 | μmol/L | 29.1419 | °C | 994 | hPa | Humid | 35 | 0 | 0 | 22.595 | 105336.1535 | 239116.8878 | 34.3 | 54
397355 | 2018-04-15 14:55 | 1.1555 | Oxy10 (PSt7-10) | 2018-04-04 12:35 | default | 162.3048 | μmol/L | 29.1205 | °C | 994 | hPa | Humid | 35 | 0 | 0 | 22.593 | 105336.1 | 239131.9455 | 34.3 | 54
397370 | 2018-04-15 14:55 | 1.172 | Oxy10 (PSt7-10) | 2018-04-04 12:35 | default | 162.2764 | μmol/L | 29.1346 | °C | 994 | hPa | Humid | 35 | 0 | 0 | 22.59 | 105333.5558 | 239130.8997 | 34.3 | 54
397379 | 2018-04-15 14:55 | 1.1883 | Oxy10 (PSt7-10) | 2018-04-04 12:35 | default | 162.2077 | μmol/L | 29.143 | °C | 994 | hPa | Humid | 35 | 0 | 0 | 22.592 | 105326.3348 | 239120.6774 | 34.3 | 54
397392 | 2018-04-15 14:55 | 1.2051 | Oxy10 (PSt7-10) | 2018-04-04 12:35 | default | 162.2031 | μmol/L | 29.1439 | °C | 994 | hPa | Humid | 35 | 0 | 0 | 22.592 | 105323.3074 | 239130.3273 | 34.3 | 54
397397 | 2018-04-15 14:55 | 1.2232 | Oxy10 (PSt7-10) | 2018-04-04 12:35 | default | 162.2812 | μmol/L | 29.1365 | °C | 994 | hPa | Humid | 35 | 0 | 0 | 22.589 | 105326.5168 | 239118.4355 | 34.3 | 54
397407 | 2018-04-15 14:55 | 1.2383 | Oxy10 (PSt7-10) | 2018-04-04 12:35 | default | 162.1985 | μmol/L | 29.1532 | °C | 994 | hPa | Humid | 35 | 0 | 0 | 22.589 | 105314.0867 | 239112.9346 | 34.3 | 54
397416 | 2018-04-15 14:55 | 1.2555 | Oxy10 (PSt7-10) | 2018-04-04 12:35 | default | 162.3104 | μmol/L | 29.1306 | °C | 994 | hPa | Humid | 35 | 0 | 0 | 22.589 | 105311.4284 | 239113.2196 | 34.3 | 54
397429 | 2018-04-15 14:55 | 1.2722 | Oxy10 (PSt7-10) | 2018-04-04 12:35 | default | 162.318 | μmol/L | 29.129 | °C | 994 | hPa | Humid | 35 | 0 | 0 | 22.589 | 105310.2047 | 239113.7069 | 34.3 | 54
397435 | 2018-04-15 14:55 | 1.2883 | Oxy10 (PSt7-10) | 2018-04-04 12:35 | default | 162.3086 | μmol/L | 29.1337 | °C | 994 | hPa | Humid | 35 | 0 | 0 | 22.588 | 105311.6726 | 239109.1893 | 34.3 | 54
397449 | 2018-04-15 14:55 | 1.3048 | Oxy10 (PSt7-10) | 2018-04-04 12:35 | default | 162.3151 | μmol/L | 29.124 | °C | 994 | hPa | Humid | 35 | 0 | 0 | 22.591 | 105308.5812 | 239105.1725 | 34.3 | 54
397459 | 2018-04-15 14:55 | 1.3221 | Oxy10 (PSt7-10) | 2018-04-04 12:35 | default | 162.3503 | μmol/L | 29.1197 | °C | 994 | hPa | Humid | 35 | 0 | 0 | 22.59 | 105303.7453 | 239110.7497 | 34.3 | 54
397464 | 2018-04-15 14:55 | 1.3381 | Oxy10 (PSt7-10) | 2018-04-04 12:35 | default | 162.3264 | μmol/L | 29.1217 | °C | 994 | hPa | Humid | 35 | 0 | 0 | 22.591 | 105301.0015 | 239099.6563 | 34.3 | 54
397473 | 2018-04-15 14:55 | 1.3554 | Oxy10 (PSt7-10) | 2018-04-04 12:35 | default | 162.201 | μmol/L | 29.1499 | °C | 994 | hPa | Humid | 35 | 0 | 0 | 22.59 | 105295.4305 | 239115.3487 | 34.3 | 54
397490 | 2018-04-15 14:55 | 1.3722 | Oxy10 (PSt7-10) | 2018-04-04 12:35 | default | 162.3083 | μmol/L | 29.1338 | °C | 994 | hPa | Humid | 35 | 0 | 0 | 22.588 | 105296.0725 | 239116.9808 | 34.3 | 54
397497 | 2018-04-15 14:55 | 1.3888 | Oxy10 (PSt7-10) | 2018-04-04 12:35 | default | 162.309 | μmol/L | 29.1365 | °C | 994 | hPa | Humid | 35 | 0 | 0 | 22.587 | 105292.9522 | 239108.3776 | 34.3 | 54
397505 | 2018-04-15 14:55 | 1.4049 | Oxy10 (PSt7-10) | 2018-04-04 12:35 | default | 162.2881 | μmol/L | 29.1407 | °C | 994 | hPa | Humid | 35 | 0 | 0 | 22.587 | 105282.1204 | 239096.8123 | 34.3 | 54
397514 | 2018-04-15 14:55 | 1.4221 | Oxy10 (PSt7-10) | 2018-04-04 12:35 | default | 162.3497 | μmol/L | 29.131 | °C | 994 | hPa | Humid | 35 | 0 | 0 | 22.586 | 105286.339 | 239102.4093 | 34.3 | 54
397530 | 2018-04-15 14:55 | 1.4387 | Oxy10 (PSt7-10) | 2018-04-04 12:35 | default | 162.2773 | μmol/L | 29.1429 | °C | 994 | hPa | Humid | 35 | 0 | 0 | 22.587 | 105279.1031 | 239105.1814 | 34.3 | 54
397541 | 2018-04-15 14:55 | 1.4556 | Oxy10 (PSt7-10) | 2018-04-04 12:35 | default | 162.3335 | μmol/L | 29.1371 | °C | 994 | hPa | Humid | 35 | 0 | 0 | 22.585 | 105279.3791 | 239096.8398 | 34.3 | 54
397551 | 2018-04-15 14:55 | 1.4735 | Oxy10 (PSt7-10) | 2018-04-04 12:35 | default | 162.313 | μmol/L | 29.1413 | °C | 994 | hPa | Humid | 35 | 0 | 0 | 22.585 | 105282.3031 | 239099.6138 | 34.3 | 54
397557 | 2018-04-15 14:55 | 1.4888 | Oxy10 (PSt7-10) | 2018-04-04 12:35 | default | 162.3452 | μmol/L | 29.1348 | °C | 994 | hPa | Humid | 35 | 0 | 0 | 22.585 | 105272.2992 | 239094.4614 | 34.3 | 54
397565 | 2018-04-15 14:55 | 1.5055 | Oxy10 (PSt7-10) | 2018-04-04 12:35 | default | 162.4047 | μmol/L | 29.1283 | °C | 994 | hPa | Humid | 35 | 0 | 0 | 22.583 | 105277.06 | 239102.7391 | 34.3 | 54
397574 | 2018-04-15 14:55 | 1.5219 | Oxy10 (PSt7-10) | 2018-04-04 12:35 | default | 162.3651 | μmol/L | 29.1364 | °C | 994 | hPa | Humid | 35 | 0 | 0 | 22.583 | 105270.8633 | 239088.0835 | 34.3 | 54
397585 | 2018-04-15 14:55 | 1.5382 | Oxy10 (PSt7-10) | 2018-04-04 12:35 | default | 162.2404 | μmol/L | 29.1448 | °C | 994 | hPa | Humid | 35 | 0 | 0 | 22.589 | 105271.5656 | 239096.5872 | 34.3 | 54
397599 | 2018-04-15 14:55 | 1.5555 | Oxy10 (PSt7-10) | 2018-04-04 12:35 | default | 162.3432 | μmol/L | 29.1408 | °C | 994 | hPa | Humid | 35 | 0 | 0 | 22.583 | 105263.4553 | 239099.585 | 34.3 | 54
397606 | 2018-04-15 14:55 | 1.5727 | Oxy10 (PSt7-10) | 2018-04-04 12:35 | default | 162.2731 | μmol/L | 29.1437 | °C | 994 | hPa | Humid | 35 | 0 | 0 | 22.587 | 105252.3662 | 239085.1737 | 34.3 | 54
397614 | 2018-04-15 14:55 | 1.5884 | Oxy10 (PSt7-10) | 2018-04-04 12:35 | default | 162.3632 | μmol/L | 29.1367 | °C | 994 | hPa | Humid | 35 | 0 | 0 | 22.583 | 105249.1734 | 239073.9145 | 34.3 | 54
397626 | 2018-04-15 14:55 | 1.6061 | Oxy10 (PSt7-10) | 2018-04-04 12:35 | default | 162.4019 | μmol/L | 29.1345 | °C | 994 | hPa | Humid | 35 | 0 | 0 | 22.581 | 105249.6072 | 239079.9989 | 34.3 | 54
397640 | 2018-04-15 14:55 | 1.6227 | Oxy10 (PSt7-10) | 2018-04-04 12:35 | default | 162.3117 | μmol/L | 29.1444 | °C | 994 | hPa | Humid | 35 | 0 | 0 | 22.584 | 105244.5584 | 239090.24 | 34.3 | 54
397644 | 2018-04-15 14:55 | 1.6385 | Oxy10 (PSt7-10) | 2018-04-04 12:35 | default | 162.4613 | μmol/L | 29.1253 | °C | 994 | hPa | Humid | 35 | 0 | 0 | 22.58 | 105244.6486 | 239084.7112 | 34.3 | 54
397655 | 2018-04-15 14:55 | 1.655 | Oxy10 (PSt7-10) | 2018-04-04 12:35 | default | 162.3558 | μmol/L | 29.1382 | °C | 994 | hPa | Humid | 35 | 0 | 0 | 22.583 | 105235.4019 | 239071.9264 | 34.3 | 54
397669 | 2018-04-15 14:55 | 1.6718 | Oxy10 (PSt7-10) | 2018-04-04 12:35 | default | 162.2947 | μmol/L | 29.1534 | °C | 994 | hPa | Humid | 35 | 0 | 0 | 22.582 | 105240.0732 | 239076.3389 | 34.3 | 54
397673 | 2018-04-15 14:55 | 1.6887 | Oxy10 (PSt7-10) | 2018-04-04 12:35 | default | 162.4075 | μmol/L | 29.1446 | °C | 994 | hPa | Humid | 35 | 0 | 0 | 22.577 | 105229.4782 | 239073.6706 | 34.3 | 54
397691 | 2018-04-15 14:55 | 1.7056 | Oxy10 (PSt7-10) | 2018-04-04 12:35 | default | 162.2807 | μmol/L | 29.1478 | °C | 994 | hPa | Humid | 35 | 0 | 0 | 22.585 | 105221.4989 | 239073.9345 | 34.3 | 54
397694 | 2018-04-15 14:55 | 1.7226 | Oxy10 (PSt7-10) | 2018-04-04 12:35 | default | 162.3804 | μmol/L | 29.1501 | °C | 994 | hPa | Humid | 35 | 0 | 0 | 22.577 | 105218.2114 | 239066.7924 | 34.3 | 54
397704 | 2018-04-15 14:55 | 1.7382 | Oxy10 (PSt7-10) | 2018-04-04 12:35 | default | 162.343 | μmol/L | 29.1408 | °C | 994 | hPa | Humid | 35 | 0 | 0 | 22.583 | 105225.4875 | 239050.5681 | 34.3 | 54
397715 | 2018-04-15 14:55 | 1.7553 | Oxy10 (PSt7-10) | 2018-04-04 12:35 | default | 162.2875 | μmol/L | 29.1577 | °C | 994 | hPa | Humid | 35 | 0 | 0 | 22.581 | 105224.8956 | 239055.6265 | 34.3 | 54
397728 | 2018-04-15 14:55 | 1.7716 | Oxy10 (PSt7-10) | 2018-04-04 12:35 | default | 162.2871 | μmol/L | 29.1578 | °C | 994 | hPa | Humid | 35 | 0 | 0 | 22.581 | 105213.7957 | 239065.5754 | 34.3 | 54
397740 | 2018-04-15 14:55 | 1.7887 | Oxy10 (PSt7-10) | 2018-04-04 12:35 | default | 162.4484 | μmol/L | 29.1279 | °C | 994 | hPa | Humid | 35 | 0 | 0 | 22.58 | 105218.1699 | 239055.5998 | 34.3 | 54
397743 | 2018-04-15 14:56 | 1.8047 | Oxy10 (PSt7-10) | 2018-04-04 12:35 | default | 162.4595 | μmol/L | 29.1369 | °C | 994 | hPa | Humid | 35 | 0 | 0 | 22.576 | 105207.8133 | 239051.9501 | 34.3 | 54
397758 | 2018-04-15 14:56 | 1.8215 | Oxy10 (PSt7-10) | 2018-04-04 12:35 | default | 162.4229 | μmol/L | 29.1499 | °C | 994 | hPa | Humid | 35 | 0 | 0 | 22.574 | 105201.6031 | 239060.7634 | 34.3 | 54
397768 | 2018-04-15 14:56 | 1.8381 | Oxy10 (PSt7-10) | 2018-04-04 12:35 | default | 162.411 | μmol/L | 29.1467 | °C | 994 | hPa | Humid | 35 | 0 | 0 | 22.576 | 105201.5589 | 239045.4811 | 34.3 | 54
397781 | 2018-04-15 14:56 | 1.8554 | Oxy10 (PSt7-10) | 2018-04-04 12:35 | default | 162.4338 | μmol/L | 29.1421 | °C | 994 | hPa | Humid | 35 | 0 | 0 | 22.576 | 105200.2587 | 239056.647 | 34.3 | 54
397783 | 2018-04-15 14:56 | 1.8718 | Oxy10 (PSt7-10) | 2018-04-04 12:35 | default | 162.4569 | μmol/L | 29.1431 | °C | 994 | hPa | Humid | 35 | 0 | 0 | 22.574 | 105197.4132 | 239064.1286 | 34.3 | 54
397798 | 2018-04-15 14:56 | 1.8883 | Oxy10 (PSt7-10) | 2018-04-04 12:35 | default | 162.3896 | μmol/L | 29.1426 | °C | 994 | hPa | Humid | 35 | 0 | 0 | 22.579 | 105185.4377 | 239055.0898 | 34.3 | 54
397811 | 2018-04-15 14:56 | 1.9049 | Oxy10 (PSt7-10) | 2018-04-04 12:35 | default | 162.3758 | μmol/L | 29.1482 | °C | 994 | hPa | Humid | 35 | 0 | 0 | 22.578 | 105185.2211 | 239046.5907 | 34.3 | 54
397813 | 2018-04-15 14:56 | 1.9216 | Oxy10 (PSt7-10) | 2018-04-04 12:35 | default | 162.4499 | μmol/L | 29.1332 | °C | 994 | hPa | Humid | 35 | 0 | 0 | 22.578 | 105185.3549 | 239063.4979 | 34.3 | 54
397824 | 2018-04-15 14:56 | 1.9383 | Oxy10 (PSt7-10) | 2018-04-04 12:35 | default | 162.4327 | μmol/L | 29.1451 | °C | 994 | hPa | Humid | 35 | 0 | 0 | 22.575 | 105176.8893 | 239057.2562 | 34.3 | 54
397833 | 2018-04-15 14:56 | 1.9555 | Oxy10 (PSt7-10) | 2018-04-04 12:35 | default | 162.4414 | μmol/L | 29.1322 | °C | 994 | hPa | Humid | 35 | 0 | 0 | 22.579 | 105182.5341 | 239064.81 | 34.3 | 54
397845 | 2018-04-15 14:56 | 1.9717 | Oxy10 (PSt7-10) | 2018-04-04 12:35 | default | 162.5157 | μmol/L | 29.134 | °C | 994 | hPa | Humid | 35 | 0 | 0 | 22.573 | 105179.7085 | 239057.5237 | 34.3 | 54
397853 | 2018-04-15 14:56 | 1.9883 | Oxy10 (PSt7-10) | 2018-04-04 12:35 | default | 162.3872 | μmol/L | 29.1543 | °C | 994 | hPa | Humid | 35 | 0 | 0 | 22.575 | 105185.0658 | 239059.7984 | 34.3 | 54
397870 | 2018-04-15 14:56 | 2.0049 | Oxy10 (PSt7-10) | 2018-04-04 12:35 | default | 162.4771 | μmol/L | 29.1362 | °C | 994 | hPa | Humid | 35 | 0 | 0 | 22.575 | 105172.9419 | 239062.438 | 34.3 | 54
397876 | 2018-04-15 14:56 | 2.0217 | Oxy10 (PSt7-10) | 2018-04-04 12:35 | default | 162.4336 | μmol/L | 29.1562 | °C | 994 | hPa | Humid | 35 | 0 | 0 | 22.571 | 105160.3205 | 239052.0628 | 34.3 | 54
397892 | 2018-04-15 14:56 | 2.0384 | Oxy10 (PSt7-10) | 2018-04-04 12:35 | default | 162.5126 | μmol/L | 29.143 | °C | 994 | hPa | Humid | 35 | 0 | 0 | 22.57 | 105167.1417 | 239055.2106 | 34.3 | 54
397895 | 2018-04-15 14:56 | 2.0562 | Oxy10 (PSt7-10) | 2018-04-04 12:35 | default | 162.4236 | μmol/L | 29.1442 | °C | 994 | hPa | Humid | 35 | 0 | 0 | 22.576 | 105166.8191 | 239053.8212 | 34.3 | 54
397908 | 2018-04-15 14:56 | 2.0716 | Oxy10 (PSt7-10) | 2018-04-04 12:35 | default | 162.4963 | μmol/L | 29.1435 | °C | 994 | hPa | Humid | 35 | 0 | 0 | 22.571 | 105152.9044 | 239050.6269 | 34.3 | 54
397914 | 2018-04-15 14:56 | 2.0883 | Oxy10 (PSt7-10) | 2018-04-04 12:35 | default | 162.5553 | μmol/L | 29.1372 | °C | 994 | hPa | Humid | 35 | 0 | 0 | 22.569 | 105154.8907 | 239056.0116 | 34.3 | 54
397923 | 2018-04-15 14:56 | 2.1048 | Oxy10 (PSt7-10) | 2018-04-04 12:35 | default | 162.5394 | μmol/L | 29.1376 | °C | 994 | hPa | Humid | 35 | 0 | 0 | 22.57 | 105147.9647 | 239038.1046 | 34.3 | 54
397940 | 2018-04-15 14:56 | 2.1221 | Oxy10 (PSt7-10) | 2018-04-04 12:35 | default | 162.4127 | μmol/L | 29.1492 | °C | 994 | hPa | Humid | 35 | 0 | 0 | 22.575 | 105160.4771 | 239051.7581 | 34.3 | 54
397947 | 2018-04-15 14:56 | 2.1392 | Oxy10 (PSt7-10) | 2018-04-04 12:35 | default | 162.4423 | μmol/L | 29.1573 | °C | 994 | hPa | Humid | 35 | 0 | 0 | 22.57 | 105145.6549 | 239058.1399 | 34.3 | 54
397961 | 2018-04-15 14:56 | 2.1553 | Oxy10 (PSt7-10) | 2018-04-04 12:35 | default | 162.4784 | μmol/L | 29.1612 | °C | 994 | hPa | Humid | 35 | 0 | 0 | 22.566 | 105137.5527 | 239053.0288 | 34.3 | 54
397968 | 2018-04-15 14:56 | 2.172 | Oxy10 (PSt7-10) | 2018-04-04 12:35 | default | 162.5288 | μmol/L | 29.1454 | °C | 994 | hPa | Humid | 35 | 0 | 0 | 22.568 | 105133.9556 | 239052.3374 | 34.3 | 54
397980 | 2018-04-15 14:56 | 2.1892 | Oxy10 (PSt7-10) | 2018-04-04 12:35 | default | 162.5014 | μmol/L | 29.1425 | °C | 994 | hPa | Humid | 35 | 0 | 0 | 22.571 | 105133.9038 | 239052.9509 | 34.3 | 54
397989 | 2018-04-15 14:56 | 2.2052 | Oxy10 (PSt7-10) | 2018-04-04 12:35 | default | 162.509 | μmol/L | 29.1438 | °C | 994 | hPa | Humid | 35 | 0 | 0 | 22.57 | 105129.2025 | 239043.5217 | 34.3 | 54
397995 | 2018-04-15 14:56 | 2.2216 | Oxy10 (PSt7-10) | 2018-04-04 12:35 | default | 162.4503 | μmol/L | 29.1472 | °C | 994 | hPa | Humid | 35 | 0 | 0 | 22.573 | 105132.9079 | 239037.5422 | 34.3 | 54
398003 | 2018-04-15 14:56 | 2.2384 | Oxy10 (PSt7-10) | 2018-04-04 12:35 | default | 162.5127 | μmol/L | 29.1543 | °C | 994 | hPa | Humid | 35 | 0 | 0 | 22.566 | 105122.3461 | 239041.3218 | 34.3 | 54
398014 | 2018-04-15 14:56 | 2.2552 | Oxy10 (PSt7-10) | 2018-04-04 12:35 | default | 162.5499 | μmol/L | 29.1467 | °C | 994 | hPa | Humid | 35 | 0 | 0 | 22.566 | 105127.2857 | 239035.0329 | 34.3 | 54
398027 | 2018-04-15 14:56 | 2.2722 | Oxy10 (PSt7-10) | 2018-04-04 12:35 | default | 162.5539 | μmol/L | 29.1375 | °C | 994 | hPa | Humid | 35 | 0 | 0 | 22.569 | 105118.4518 | 239042.0812 | 34.3 | 54
398042 | 2018-04-15 14:56 | 2.2886 | Oxy10 (PSt7-10) | 2018-04-04 12:35 | default | 162.6849 | μmol/L | 29.1223 | °C | 994 | hPa | Humid | 35 | 0 | 0 | 22.565 | 105124.2024 | 239049.7583 | 34.3 | 54
398044 | 2018-04-15 14:56 | 2.3053 | Oxy10 (PSt7-10) | 2018-04-04 12:35 | default | 162.5006 | μmol/L | 29.1595 | °C | 994 | hPa | Humid | 35 | 0 | 0 | 22.565 | 105109.0675 | 239033.3727 | 34.3 | 54
398053 | 2018-04-15 14:56 | 2.3215 | Oxy10 (PSt7-10) | 2018-04-04 12:35 | default | 162.4545 | μmol/L | 29.1576 | °C | 994 | hPa | Humid | 35 | 0 | 0 | 22.569 | 105111.2213 | 239030.9814 | 34.3 | 54
398064 | 2018-04-15 14:56 | 2.3386 | Oxy10 (PSt7-10) | 2018-04-04 12:35 | default | 162.4945 | μmol/L | 29.1607 | °C | 994 | hPa | Humid | 35 | 0 | 0 | 22.565 | 105115.7259 | 239049.0758 | 34.3 | 54
398076 | 2018-04-15 14:56 | 2.3548 | Oxy10 (PSt7-10) | 2018-04-04 12:35 | default | 162.571 | μmol/L | 29.1453 | °C | 994 | hPa | Humid | 35 | 0 | 0 | 22.565 | 105104.3917 | 239034.1533 | 34.3 | 54
398087 | 2018-04-15 14:56 | 2.3724 | Oxy10 (PSt7-10) | 2018-04-04 12:35 | default | 162.4601 | μmol/L | 29.1593 | °C | 994 | hPa | Humid | 35 | 0 | 0 | 22.568 | 105101.7222 | 239037.8685 | 34.3 | 54
398101 | 2018-04-15 14:56 | 2.3884 | Oxy10 (PSt7-10) | 2018-04-04 12:35 | default | 162.5167 | μmol/L | 29.1534 | °C | 994 | hPa | Humid | 35 | 0 | 0 | 22.566 | 105103.9158 | 239032.0472 | 34.3 | 54
398107 | 2018-04-15 14:56 | 2.4052 | Oxy10 (PSt7-10) | 2018-04-04 12:35 | default | 162.569 | μmol/L | 29.1457 | °C | 994 | hPa | Humid | 35 | 0 | 0 | 22.565 | 105094.2993 | 239025.9325 | 34.3 | 54
398115 | 2018-04-15 14:56 | 2.4218 | Oxy10 (PSt7-10) | 2018-04-04 12:35 | default | 162.5918 | μmol/L | 29.1383 | °C | 994 | hPa | Humid | 35 | 0 | 0 | 22.566 | 105095.6397 | 239028.7102 | 34.3 | 54
398130 | 2018-04-15 14:56 | 2.4397 | Oxy10 (PSt7-10) | 2018-04-04 12:35 | default | 162.5754 | μmol/L | 29.1444 | °C | 994 | hPa | Humid | 35 | 0 | 0 | 22.565 | 105092.5416 | 239028.1497 | 34.3 | 54
398136 | 2018-04-15 14:56 | 2.4551 | Oxy10 (PSt7-10) | 2018-04-04 12:35 | default | 162.5705 | μmol/L | 29.1482 | °C | 994 | hPa | Humid | 35 | 0 | 0 | 22.564 | 105089.3682 | 239033.2653 | 34.3 | 54
398143 | 2018-04-15 14:56 | 2.4715 | Oxy10 (PSt7-10) | 2018-04-04 12:35 | default | 162.5815 | μmol/L | 29.1544 | °C | 994 | hPa | Humid | 35 | 0 | 0 | 22.561 | 105084.2698 | 239023.3183 | 34.3 | 54
398160 | 2018-04-15 14:56 | 2.4884 | Oxy10 (PSt7-10) | 2018-04-04 12:35 | default | 162.6449 | μmol/L | 29.1472 | °C | 994 | hPa | Humid | 35 | 0 | 0 | 22.559 | 105079.512 | 239035.2113 | 34.3 | 54
398165 | 2018-04-15 14:56 | 2.505 | Oxy10 (PSt7-10) | 2018-04-04 12:35 | default | 162.5974 | μmol/L | 29.14 | °C | 994 | hPa | Humid | 35 | 0 | 0 | 22.565 | 105080.6588 | 239037.0237 | 34.3 | 54
398178 | 2018-04-15 14:56 | 2.5214 | Oxy10 (PSt7-10) | 2018-04-04 12:35 | default | 162.6562 | μmol/L | 29.1449 | °C | 994 | hPa | Humid | 35 | 0 | 0 | 22.559 | 105073.87 | 239034.8643 | 34.3 | 54
398188 | 2018-04-15 14:56 | 2.5384 | Oxy10 (PSt7-10) | 2018-04-04 12:35 | default | 162.6644 | μmol/L | 29.1461 | °C | 994 | hPa | Humid | 35 | 0 | 0 | 22.558 | 105075.35 | 239021.7565 | 34.3 | 54
398201 | 2018-04-15 14:56 | 2.5557 | Oxy10 (PSt7-10) | 2018-04-04 12:35 | default | 162.6846 | μmol/L | 29.142 | °C | 994 | hPa | Humid | 35 | 0 | 0 | 22.558 | 105071.7457 | 239027.2571 | 34.3 | 54
398206 | 2018-04-15 14:56 | 2.5718 | Oxy10 (PSt7-10) | 2018-04-04 12:35 | default | 162.614 | μmol/L | 29.1478 | °C | 994 | hPa | Humid | 35 | 0 | 0 | 22.561 | 105069.0048 | 239031.6051 | 34.3 | 54
398221 | 2018-04-15 14:56 | 2.5888 | Oxy10 (PSt7-10) | 2018-04-04 12:35 | default | 162.6078 | μmol/L | 29.1463 | °C | 994 | hPa | Humid | 35 | 0 | 0 | 22.562 | 105061.1595 | 239024.5924 | 34.3 | 54
398228 | 2018-04-15 14:56 | 2.6049 | Oxy10 (PSt7-10) | 2018-04-04 12:35 | default | 162.6278 | μmol/L | 29.1451 | °C | 994 | hPa | Humid | 35 | 0 | 0 | 22.561 | 105060.8242 | 239022.7405 | 34.3 | 54
398239 | 2018-04-15 14:56 | 2.6214 | Oxy10 (PSt7-10) | 2018-04-04 12:35 | default | 162.6188 | μmol/L | 29.1497 | °C | 994 | hPa | Humid | 35 | 0 | 0 | 22.56 | 105058.7054 | 239026.4243 | 34.3 | 54
398248 | 2018-04-15 14:56 | 2.6391 | Oxy10 (PSt7-10) | 2018-04-04 12:35 | default | 162.5697 | μmol/L | 29.1596 | °C | 994 | hPa | Humid | 35 | 0 | 0 | 22.56 | 105051.2895 | 239012.436 | 34.3 | 54
398259 | 2018-04-15 14:56 | 2.6555 | Oxy10 (PSt7-10) | 2018-04-04 12:35 | default | 162.5771 | μmol/L | 29.1581 | °C | 994 | hPa | Humid | 35 | 0 | 0 | 22.56 | 105050.7573 | 239029.9131 | 34.3 | 54
398271 | 2018-04-15 14:56 | 2.6722 | Oxy10 (PSt7-10) | 2018-04-04 12:35 | default | 162.5438 | μmol/L | 29.1592 | °C | 994 | hPa | Humid | 35 | 0 | 0 | 22.562 | 105052.9847 | 239014.1948 | 34.3 | 54
398279 | 2018-04-15 14:56 | 2.6888 | Oxy10 (PSt7-10) | 2018-04-04 12:35 | default | 162.6513 | μmol/L | 29.1515 | °C | 994 | hPa | Humid | 35 | 0 | 0 | 22.557 | 105056.0806 | 239020.1364 | 34.3 | 54
398285 | 2018-04-15 14:56 | 2.7048 | Oxy10 (PSt7-10) | 2018-04-04 12:35 | default | 162.7564 | μmol/L | 29.1472 | °C | 994 | hPa | Humid | 35 | 0 | 0 | 22.551 | 105040.226 | 239004.1659 | 34.3 | 54
398294 | 2018-04-15 14:56 | 2.7221 | Oxy10 (PSt7-10) | 2018-04-04 12:35 | default | 162.5797 | μmol/L | 29.1604 | °C | 994 | hPa | Humid | 35 | 0 | 0 | 22.559 | 105038.7076 | 239013.5682 | 34.3 | 54
398304 | 2018-04-15 14:56 | 2.7388 | Oxy10 (PSt7-10) | 2018-04-04 12:35 | default | 162.602 | μmol/L | 29.1559 | °C | 994 | hPa | Humid | 35 | 0 | 0 | 22.559 | 105039.6844 | 239007.0729 | 34.3 | 54
398322 | 2018-04-15 14:56 | 2.7554 | Oxy10 (PSt7-10) | 2018-04-04 12:35 | default | 162.6825 | μmol/L | 29.1452 | °C | 994 | hPa | Humid | 35 | 0 | 0 | 22.557 | 105034.3903 | 239016.6827 | 34.3 | 54
398328 | 2018-04-15 14:56 | 2.772 | Oxy10 (PSt7-10) | 2018-04-04 12:35 | default | 162.6065 | μmol/L | 29.1634 | °C | 994 | hPa | Humid | 35 | 0 | 0 | 22.556 | 105032.4649 | 239017.4645 | 34.3 | 54
398339 | 2018-04-15 14:56 | 2.7901 | Oxy10 (PSt7-10) | 2018-04-04 12:35 | default | 162.5754 | μmol/L | 29.1612 | °C | 994 | hPa | Humid | 35 | 0 | 0 | 22.559 | 105032.7052 | 239017.8427 | 34.3 | 54
398346 | 2018-04-15 14:57 | 2.8048 | Oxy10 (PSt7-10) | 2018-04-04 12:35 | default | 162.6416 | μmol/L | 29.1563 | °C | 994 | hPa | Humid | 35 | 0 | 0 | 22.556 | 105027.5254 | 239020.37 | 34.3 | 54
398362 | 2018-04-15 14:57 | 2.8217 | Oxy10 (PSt7-10) | 2018-04-04 12:35 | default | 162.698 | μmol/L | 29.1421 | °C | 994 | hPa | Humid | 35 | 0 | 0 | 22.557 | 105020.7104 | 239021.3663 | 34.3 | 54
398370 | 2018-04-15 14:57 | 2.8384 | Oxy10 (PSt7-10) | 2018-04-04 12:35 | default | 162.7422 | μmol/L | 29.1472 | °C | 994 | hPa | Humid | 35 | 0 | 0 | 22.552 | 105028.4136 | 239028.3011 | 34.3 | 54
398382 | 2018-04-15 14:57 | 2.8555 | Oxy10 (PSt7-10) | 2018-04-04 12:35 | default | 162.6765 | μmol/L | 29.1605 | °C | 994 | hPa | Humid | 35 | 0 | 0 | 22.552 | 105024.8965 | 239021.668 | 34.3 | 54
398392 | 2018-04-15 14:57 | 2.8727 | Oxy10 (PSt7-10) | 2018-04-04 12:35 | default | 162.6973 | μmol/L | 29.1479 | °C | 994 | hPa | Humid | 35 | 0 | 0 | 22.555 | 105012.6175 | 239019.2502 | 34.3 | 54
398402 | 2018-04-15 14:57 | 2.8885 | Oxy10 (PSt7-10) | 2018-04-04 12:35 | default | 162.6872 | μmol/L | 29.1583 | °C | 994 | hPa | Humid | 35 | 0 | 0 | 22.552 | 105016.9125 | 239017.4897 | 34.3 | 54
398412 | 2018-04-15 14:57 | 2.9047 | Oxy10 (PSt7-10) | 2018-04-04 12:35 | default | 162.7327 | μmol/L | 29.1463 | °C | 994 | hPa | Humid | 35 | 0 | 0 | 22.553 | 105005.3547 | 239014.8188 | 34.3 | 54
398422 | 2018-04-15 14:57 | 2.9216 | Oxy10 (PSt7-10) | 2018-04-04 12:35 | default | 162.8015 | μmol/L | 29.1381 | °C | 994 | hPa | Humid | 35 | 0 | 0 | 22.551 | 105005.6508 | 239016.3589 | 34.3 | 54
398432 | 2018-04-15 14:57 | 2.9381 | Oxy10 (PSt7-10) | 2018-04-04 12:35 | default | 162.6249 | μmol/L | 29.1681 | °C | 994 | hPa | Humid | 35 | 0 | 0 | 22.553 | 105006.4702 | 239005.5 | 34.3 | 54
398438 | 2018-04-15 14:57 | 2.9553 | Oxy10 (PSt7-10) | 2018-04-04 12:35 | default | 162.6297 | μmol/L | 29.1699 | °C | 994 | hPa | Humid | 35 | 0 | 0 | 22.552 | 105006.1352 | 239007.3163 | 34.3 | 54
398452 | 2018-04-15 14:57 | 2.9715 | Oxy10 (PSt7-10) | 2018-04-04 12:35 | default | 162.6919 | μmol/L | 29.1686 | °C | 994 | hPa | Humid | 35 | 0 | 0 | 22.548 | 104991.1424 | 239009.6541 | 34.3 | 54
398459 | 2018-04-15 14:57 | 2.9889 | Oxy10 (PSt7-10) | 2018-04-04 12:35 | default | 162.7 | μmol/L | 29.1614 | °C | 994 | hPa | Humid | 35 | 0 | 0 | 22.55 | 104994.9693 | 239014.4427 | 34.3 | 54
398472 | 2018-04-15 14:57 | 3.005 | Oxy10 (PSt7-10) | 2018-04-04 12:35 | default | 162.7555 | μmol/L | 29.1586 | °C | 994 | hPa | Humid | 35 | 0 | 0 | 22.547 | 104995.1813 | 239002.0753 | 34.3 | 54
398482 | 2018-04-15 14:57 | 3.0219 | Oxy10 (PSt7-10) | 2018-04-04 12:35 | default | 162.704 | μmol/L | 29.1606 | °C | 994 | hPa | Humid | 35 | 0 | 0 | 22.55 | 104986.9514 | 239005.2657 | 34.3 | 54
398492 | 2018-04-15 14:57 | 3.0383 | Oxy10 (PSt7-10) | 2018-04-04 12:35 | default | 162.7018 | μmol/L | 29.161 | °C | 994 | hPa | Humid | 35 | 0 | 0 | 22.55 | 104985.5267 | 239002.2963 | 34.3 | 54
398502 | 2018-04-15 14:57 | 3.0554 | Oxy10 (PSt7-10) | 2018-04-04 12:35 | default | 162.7433 | μmol/L | 29.1498 | °C | 994 | hPa | Humid | 35 | 0 | 0 | 22.551 | 104986.321 | 239012.248 | 34.3 | 54
398512 | 2018-04-15 14:57 | 3.072 | Oxy10 (PSt7-10) | 2018-04-04 12:35 | default | 162.6737 | μmol/L | 29.1526 | °C | 994 | hPa | Humid | 35 | 0 | 0 | 22.555 | 104977.6193 | 238998.949 | 34.3 | 54
398522 | 2018-04-15 14:57 | 3.0882 | Oxy10 (PSt7-10) | 2018-04-04 12:35 | default | 162.7585 | μmol/L | 29.1524 | °C | 994 | hPa | Humid | 35 | 0 | 0 | 22.549 | 104976.3311 | 239010.6896 | 34.3 | 54
398523 | 2018-04-15 14:57 | 3.1051 | Oxy10 (PSt7-10) | 2018-04-04 12:35 | default | 162.694 | μmol/L | 29.157 | °C | 994 | hPa | Humid | 35 | 0 | 0 | 22.552 | 104978.7346 | 239004.4072 | 34.3 | 54
398538 | 2018-04-15 14:57 | 3.1233 | Oxy10 (PSt7-10) | 2018-04-04 12:35 | default | 162.7494 | μmol/L | 29.1654 | °C | 994 | hPa | Humid | 35 | 0 | 0 | 22.545 | 104971.6327 | 239014.0438 | 34.3 | 54
398552 | 2018-04-15 14:57 | 3.1387 | Oxy10 (PSt7-10) | 2018-04-04 12:35 | default | 162.7199 | μmol/L | 29.163 | °C | 994 | hPa | Humid | 35 | 0 | 0 | 22.548 | 104966.5166 | 239011.7959 | 34.3 | 54
398560 | 2018-04-15 14:57 | 3.1547 | Oxy10 (PSt7-10) | 2018-04-04 12:35 | default | 162.8217 | μmol/L | 29.1481 | °C | 994 | hPa | Humid | 35 | 0 | 0 | 22.546 | 104961.3205 | 238998.1484 | 34.3 | 54
398572 | 2018-04-15 14:57 | 3.1722 | Oxy10 (PSt7-10) | 2018-04-04 12:35 | default | 162.8811 | μmol/L | 29.1529 | °C | 994 | hPa | Humid | 35 | 0 | 0 | 22.54 | 104957.7852 | 239007.8869 | 34.3 | 54
398582 | 2018-04-15 14:57 | 3.1883 | Oxy10 (PSt7-10) | 2018-04-04 12:35 | default | 162.7584 | μmol/L | 29.1496 | °C | 994 | hPa | Humid | 35 | 0 | 0 | 22.55 | 104956.4106 | 238996.8722 | 34.3 | 54
398592 | 2018-04-15 14:57 | 3.2054 | Oxy10 (PSt7-10) | 2018-04-04 12:35 | default | 162.7797 | μmol/L | 29.1537 | °C | 994 | hPa | Humid | 35 | 0 | 0 | 22.547 | 104955.4313 | 239005.2007 | 34.3 | 54
398601 | 2018-04-15 14:57 | 3.222 | Oxy10 (PSt7-10) | 2018-04-04 12:35 | default | 162.8201 | μmol/L | 29.1568 | °C | 994 | hPa | Humid | 35 | 0 | 0 | 22.543 | 104951.3534 | 239003.7015 | 34.3 | 54
398611 | 2018-04-15 14:57 | 3.2386 | Oxy10 (PSt7-10) | 2018-04-04 12:35 | default | 162.8083 | μmol/L | 29.1507 | °C | 994 | hPa | Humid | 35 | 0 | 0 | 22.546 | 104950.0249 | 239002.739 | 34.3 | 54
398617 | 2018-04-15 14:57 | 3.2564 | Oxy10 (PSt7-10) | 2018-04-04 12:35 | default | 162.802 | μmol/L | 29.1576 | °C | 994 | hPa | Humid | 35 | 0 | 0 | 22.544 | 104946.8497 | 238986.5068 | 34.3 | 54
398629 | 2018-04-15 14:57 | 3.2716 | Oxy10 (PSt7-10) | 2018-04-04 12:35 | default | 162.8107 | μmol/L | 29.1587 | °C | 994 | hPa | Humid | 35 | 0 | 0 | 22.543 | 104944.3782 | 238995.6855 | 34.3 | 54
398634 | 2018-04-15 14:57 | 3.2887 | Oxy10 (PSt7-10) | 2018-04-04 12:35 | default | 162.7195 | μmol/L | 29.1743 | °C | 994 | hPa | Humid | 35 | 0 | 0 | 22.544 | 104937.3848 | 238983.9093 | 34.3 | 54
398647 | 2018-04-15 14:57 | 3.3052 | Oxy10 (PSt7-10) | 2018-04-04 12:35 | default | 162.8292 | μmol/L | 29.1522 | °C | 994 | hPa | Humid | 35 | 0 | 0 | 22.544 | 104932.8781 | 238989.6373 | 34.3 | 54
398656 | 2018-04-15 14:57 | 3.3223 | Oxy10 (PSt7-10) | 2018-04-04 12:35 | default | 162.8075 | μmol/L | 29.1594 | °C | 994 | hPa | Humid | 35 | 0 | 0 | 22.543 | 104926.0751 | 238988.0608 | 34.3 | 54
398671 | 2018-04-15 14:57 | 3.3384 | Oxy10 (PSt7-10) | 2018-04-04 12:35 | default | 162.8054 | μmol/L | 29.1682 | °C | 994 | hPa | Humid | 35 | 0 | 0 | 22.54 | 104925.5382 | 238986.2222 | 34.3 | 54
398676 | 2018-04-15 14:57 | 3.3549 | Oxy10 (PSt7-10) | 2018-04-04 12:35 | default | 162.8428 | μmol/L | 29.1635 | °C | 994 | hPa | Humid | 35 | 0 | 0 | 22.539 | 104925.6859 | 238989.2457 | 34.3 | 54
398689 | 2018-04-15 14:57 | 3.3714 | Oxy10 (PSt7-10) | 2018-04-04 12:35 | default | 162.7856 | μmol/L | 29.1582 | °C | 994 | hPa | Humid | 35 | 0 | 0 | 22.545 | 104925.3734 | 238977.6099 | 34.3 | 54
398693 | 2018-04-15 14:57 | 3.3884 | Oxy10 (PSt7-10) | 2018-04-04 12:35 | default | 162.8832 | μmol/L | 29.1497 | °C | 994 | hPa | Humid | 35 | 0 | 0 | 22.541 | 104909.8542 | 238972.4578 | 34.3 | 54
398706 | 2018-04-15 14:57 | 3.4047 | Oxy10 (PSt7-10) | 2018-04-04 12:35 | default | 162.9267 | μmol/L | 29.1437 | °C | 994 | hPa | Humid | 35 | 0 | 0 | 22.54 | 104913.2969 | 238983.5313 | 34.3 | 54
398714 | 2018-04-15 14:57 | 3.4216 | Oxy10 (PSt7-10) | 2018-04-04 12:35 | default | 162.8508 | μmol/L | 29.1731 | °C | 994 | hPa | Humid | 35 | 0 | 0 | 22.535 | 104908.8762 | 238985.1451 | 34.3 | 54
398726 | 2018-04-15 14:57 | 3.4391 | Oxy10 (PSt7-10) | 2018-04-04 12:35 | default | 162.827 | μmol/L | 29.1639 | °C | 994 | hPa | Humid | 35 | 0 | 0 | 22.54 | 104909.8587 | 238976.3165 | 34.3 | 54
398737 | 2018-04-15 14:57 | 3.4552 | Oxy10 (PSt7-10) | 2018-04-04 12:35 | default | 162.8574 | μmol/L | 29.1605 | °C | 994 | hPa | Humid | 35 | 0 | 0 | 22.539 | 104903.2489 | 238968.9682 | 34.3 | 54
398747 | 2018-04-15 14:57 | 3.4721 | Oxy10 (PSt7-10) | 2018-04-04 12:35 | default | 162.8592 | μmol/L | 29.1602 | °C | 994 | hPa | Humid | 35 | 0 | 0 | 22.539 | 104906.5707 | 238976.1846 | 34.3 | 54
398753 | 2018-04-15 14:57 | 3.4886 | Oxy10 (PSt7-10) | 2018-04-04 12:35 | default | 162.9314 | μmol/L | 29.1512 | °C | 994 | hPa | Humid | 35 | 0 | 0 | 22.537 | 104900.028 | 238976.1931 | 34.3 | 54
398766 | 2018-04-15 14:57 | 3.5048 | Oxy10 (PSt7-10) | 2018-04-04 12:35 | default | 162.894 | μmol/L | 29.1588 | °C | 994 | hPa | Humid | 35 | 0 | 0 | 22.537 | 104902.0782 | 238969.1547 | 34.3 | 54
398781 | 2018-04-15 14:57 | 3.5218 | Oxy10 (PSt7-10) | 2018-04-04 12:35 | default | 162.8711 | μmol/L | 29.1634 | °C | 994 | hPa | Humid | 35 | 0 | 0 | 22.537 | 104894.2069 | 238971.3274 | 34.3 | 54
398787 | 2018-04-15 14:57 | 3.5387 | Oxy10 (PSt7-10) | 2018-04-04 12:35 | default | 162.8806 | μmol/L | 29.1587 | °C | 994 | hPa | Humid | 35 | 0 | 0 | 22.538 | 104892.4659 | 238978.7963 | 34.3 | 54
398795 | 2018-04-15 14:57 | 3.5553 | Oxy10 (PSt7-10) | 2018-04-04 12:35 | default | 162.9254 | μmol/L | 29.1552 | °C | 994 | hPa | Humid | 35 | 0 | 0 | 22.536 | 104889.9703 | 238975.3807 | 34.3 | 54
398807 | 2018-04-15 14:57 | 3.5722 | Oxy10 (PSt7-10) | 2018-04-04 12:35 | default | 162.9341 | μmol/L | 29.1675 | °C | 994 | hPa | Humid | 35 | 0 | 0 | 22.531 | 104890.4237 | 238966.4831 | 34.3 | 54
398818 | 2018-04-15 14:57 | 3.5888 | Oxy10 (PSt7-10) | 2018-04-04 12:35 | default | 162.8239 | μmol/L | 29.1729 | °C | 994 | hPa | Humid | 35 | 0 | 0 | 22.537 | 104885.0342 | 238988.455 | 34.3 | 54
398824 | 2018-04-15 14:57 | 3.6051 | Oxy10 (PSt7-10) | 2018-04-04 12:35 | default | 162.8465 | μmol/L | 29.1655 | °C | 994 | hPa | Humid | 35 | 0 | 0 | 22.538 | 104880.4916 | 238983.3187 | 34.3 | 54
398836 | 2018-04-15 14:57 | 3.6219 | Oxy10 (PSt7-10) | 2018-04-04 12:35 | default | 162.7634 | μmol/L | 29.1739 | °C | 994 | hPa | Humid | 35 | 0 | 0 | 22.541 | 104884.8905 | 238983.4236 | 34.3 | 54
398849 | 2018-04-15 14:57 | 3.6386 | Oxy10 (PSt7-10) | 2018-04-04 12:35 | default | 162.7962 | μmol/L | 29.1757 | °C | 994 | hPa | Humid | 35 | 0 | 0 | 22.538 | 104874.7794 | 238968.4682 | 34.3 | 54
398854 | 2018-04-15 14:57 | 3.655 | Oxy10 (PSt7-10) | 2018-04-04 12:35 | default | 162.9536 | μmol/L | 29.1664 | °C | 994 | hPa | Humid | 35 | 0 | 0 | 22.53 | 104873.7564 | 238971.078 | 34.3 | 54
398868 | 2018-04-15 14:57 | 3.6715 | Oxy10 (PSt7-10) | 2018-04-04 12:35 | default | 162.8387 | μmol/L | 29.1727 | °C | 994 | hPa | Humid | 35 | 0 | 0 | 22.536 | 104869.2029 | 238971.1035 | 34.3 | 54
398878 | 2018-04-15 14:57 | 3.6883 | Oxy10 (PSt7-10) | 2018-04-04 12:35 | default | 162.9621 | μmol/L | 29.1619 | °C | 994 | hPa | Humid | 35 | 0 | 0 | 22.531 | 104873.0303 | 238975.1686 | 34.3 | 54
398890 | 2018-04-15 14:57 | 3.7047 | Oxy10 (PSt7-10) | 2018-04-04 12:35 | default | 162.9657 | μmol/L | 29.1612 | °C | 994 | hPa | Humid | 35 | 0 | 0 | 22.531 | 104864.8121 | 238964.5124 | 34.3 | 54
398898 | 2018-04-15 14:57 | 3.7222 | Oxy10 (PSt7-10) | 2018-04-04 12:35 | default | 162.9691 | μmol/L | 29.1605 | °C | 994 | hPa | Humid | 35 | 0 | 0 | 22.531 | 104862.2513 | 238960.4844 | 34.3 | 54
398905 | 2018-04-15 14:57 | 3.738 | Oxy10 (PSt7-10) | 2018-04-04 12:35 | default | 163.0013 | μmol/L | 29.1624 | °C | 994 | hPa | Humid | 35 | 0 | 0 | 22.528 | 104860.6089 | 238967.5239 | 34.3 | 54
398914 | 2018-04-15 14:57 | 3.7555 | Oxy10 (PSt7-10) | 2018-04-04 12:35 | default | 162.9254 | μmol/L | 29.1749 | °C | 994 | hPa | Humid | 35 | 0 | 0 | 22.529 | 104853.3653 | 238967.2966 | 34.3 | 54
398925 | 2018-04-15 14:57 | 3.772 | Oxy10 (PSt7-10) | 2018-04-04 12:35 | default | 162.9456 | μmol/L | 29.1652 | °C | 994 | hPa | Humid | 35 | 0 | 0 | 22.531 | 104851.8186 | 238959.6147 | 34.3 | 54
398940 | 2018-04-15 14:57 | 3.7881 | Oxy10 (PSt7-10) | 2018-04-04 12:35 | default | 162.997 | μmol/L | 29.1605 | °C | 994 | hPa | Humid | 35 | 0 | 0 | 22.529 | 104850.0689 | 238965.1163 | 34.3 | 54
398948 | 2018-04-15 14:58 | 3.8057 | Oxy10 (PSt7-10) | 2018-04-04 12:35 | default | 162.9777 | μmol/L | 29.1588 | °C | 994 | hPa | Humid | 35 | 0 | 0 | 22.531 | 104854.3009 | 238959.5425 | 34.3 | 54
398953 | 2018-04-15 14:58 | 3.822 | Oxy10 (PSt7-10) | 2018-04-04 12:35 | default | 163.0487 | μmol/L | 29.1529 | °C | 994 | hPa | Humid | 35 | 0 | 0 | 22.528 | 104848.5834 | 238961.1698 | 34.3 | 54
398964 | 2018-04-15 14:58 | 3.8383 | Oxy10 (PSt7-10) | 2018-04-04 12:35 | default | 162.9064 | μmol/L | 29.1675 | °C | 994 | hPa | Humid | 35 | 0 | 0 | 22.533 | 104840.9155 | 238962.91 | 34.3 | 54
398973 | 2018-04-15 14:58 | 3.8551 | Oxy10 (PSt7-10) | 2018-04-04 12:35 | default | 163.0685 | μmol/L | 29.1489 | °C | 994 | hPa | Humid | 35 | 0 | 0 | 22.528 | 104838.6171 | 238958.6713 | 34.3 | 54
398986 | 2018-04-15 14:58 | 3.8713 | Oxy10 (PSt7-10) | 2018-04-04 12:35 | default | 163.009 | μmol/L | 29.1525 | °C | 994 | hPa | Humid | 35 | 0 | 0 | 22.531 | 104836.7005 | 238953.4202 | 34.3 | 54
399002 | 2018-04-15 14:58 | 3.8884 | Oxy10 (PSt7-10) | 2018-04-04 12:35 | default | 162.9231 | μmol/L | 29.1782 | °C | 994 | hPa | Humid | 35 | 0 | 0 | 22.528 | 104829.1194 | 238950.4766 | 34.3 | 54
399006 | 2018-04-15 14:58 | 3.9049 | Oxy10 (PSt7-10) | 2018-04-04 12:35 | default | 162.8862 | μmol/L | 29.18 | °C | 994 | hPa | Humid | 35 | 0 | 0 | 22.53 | 104840.1615 | 238963.6664 | 34.3 | 54
399021 | 2018-04-15 14:58 | 3.9226 | Oxy10 (PSt7-10) | 2018-04-04 12:35 | default | 162.8404 | μmol/L | 29.1836 | °C | 994 | hPa | Humid | 35 | 0 | 0 | 22.532 | 104826.5415 | 238960.3007 | 34.3 | 54
399026 | 2018-04-15 14:58 | 3.9382 | Oxy10 (PSt7-10) | 2018-04-04 12:35 | default | 162.9826 | μmol/L | 29.1718 | °C | 994 | hPa | Humid | 35 | 0 | 0 | 22.526 | 104829.0314 | 238963.1645 | 34.3 | 54
399037 | 2018-04-15 14:58 | 3.9548 | Oxy10 (PSt7-10) | 2018-04-04 12:35 | default | 162.984 | μmol/L | 29.1744 | °C | 994 | hPa | Humid | 35 | 0 | 0 | 22.525 | 104822.6632 | 238958.0286 | 34.3 | 54
399050 | 2018-04-15 14:58 | 3.9715 | Oxy10 (PSt7-10) | 2018-04-04 12:35 | default | 162.9495 | μmol/L | 29.1785 | °C | 994 | hPa | Humid | 35 | 0 | 0 | 22.526 | 104831.4305 | 238958.998 | 34.3 | 54
399060 | 2018-04-15 14:58 | 3.9881 | Oxy10 (PSt7-10) | 2018-04-04 12:35 | default | 162.9845 | μmol/L | 29.1686 | °C | 994 | hPa | Humid | 35 | 0 | 0 | 22.527 | 104824.7306 | 238958.4027 | 34.3 | 54
399068 | 2018-04-15 14:58 | 4.0053 | Oxy10 (PSt7-10) | 2018-04-04 12:35 | default | 162.9839 | μmol/L | 29.1744 | °C | 994 | hPa | Humid | 35 | 0 | 0 | 22.525 | 104823.5058 | 238953.4931 | 34.3 | 54
399078 | 2018-04-15 14:58 | 4.0216 | Oxy10 (PSt7-10) | 2018-04-04 12:35 | default | 163.0065 | μmol/L | 29.167 | °C | 994 | hPa | Humid | 35 | 0 | 0 | 22.526 | 104819.2073 | 238949.4533 | 34.3 | 54
399087 | 2018-04-15 14:58 | 4.0391 | Oxy10 (PSt7-10) | 2018-04-04 12:35 | default | 163.0838 | μmol/L | 29.1655 | °C | 994 | hPa | Humid | 35 | 0 | 0 | 22.521 | 104815.5539 | 238974.9451 | 34.3 | 54
399097 | 2018-04-15 14:58 | 4.055 | Oxy10 (PSt7-10) | 2018-04-04 12:35 | default | 162.9679 | μmol/L | 29.172 | °C | 994 | hPa | Humid | 35 | 0 | 0 | 22.527 | 104812.4528 | 238948.154 | 34.3 | 54
399111 | 2018-04-15 14:58 | 4.0718 | Oxy10 (PSt7-10) | 2018-04-04 12:35 | default | 162.8998 | μmol/L | 29.1913 | °C | 994 | hPa | Humid | 35 | 0 | 0 | 22.525 | 104813.3437 | 238956.8474 | 34.3 | 54
399118 | 2018-04-15 14:58 | 4.0892 | Oxy10 (PSt7-10) | 2018-04-04 12:35 | default | 163.0813 | μmol/L | 29.1632 | °C | 994 | hPa | Humid | 35 | 0 | 0 | 22.522 | 104814.5363 | 238954.2632 | 34.3 | 54
399124 | 2018-04-15 14:58 | 4.1054 | Oxy10 (PSt7-10) | 2018-04-04 12:35 | default | 163.0468 | μmol/L | 29.1673 | °C | 994 | hPa | Humid | 35 | 0 | 0 | 22.523 | 104805.56 | 238951.7332 | 34.3 | 54
399138 | 2018-04-15 14:58 | 4.1215 | Oxy10 (PSt7-10) | 2018-04-04 12:35 | default | 163.1507 | μmol/L | 29.1605 | °C | 994 | hPa | Humid | 35 | 0 | 0 | 22.518 | 104799.836 | 238957.169 | 34.3 | 54
399145 | 2018-04-15 14:58 | 4.1386 | Oxy10 (PSt7-10) | 2018-04-04 12:35 | default | 163.081 | μmol/L | 29.1633 | °C | 994 | hPa | Humid | 35 | 0 | 0 | 22.522 | 104796.7398 | 238957.0132 | 34.3 | 54
399159 | 2018-04-15 14:58 | 4.1556 | Oxy10 (PSt7-10) | 2018-04-04 12:35 | default | 163.0165 | μmol/L | 29.1762 | °C | 994 | hPa | Humid | 35 | 0 | 0 | 22.522 | 104793.1505 | 238953.1546 | 34.3 | 54
399167 | 2018-04-15 14:58 | 4.1719 | Oxy10 (PSt7-10) | 2018-04-04 12:35 | default | 163.1059 | μmol/L | 29.161 | °C | 994 | hPa | Humid | 35 | 0 | 0 | 22.521 | 104791.7912 | 238952.5806 | 34.3 | 54
399178 | 2018-04-15 14:58 | 4.1885 | Oxy10 (PSt7-10) | 2018-04-04 12:35 | default | 163.1182 | μmol/L | 29.167 | °C | 994 | hPa | Humid | 35 | 0 | 0 | 22.518 | 104797.7469 | 238950.0708 | 34.3 | 54
399185 | 2018-04-15 14:58 | 4.2048 | Oxy10 (PSt7-10) | 2018-04-04 12:35 | default | 163.0673 | μmol/L | 29.1548 | °C | 994 | hPa | Humid | 35 | 0 | 0 | 22.526 | 104792.127 | 238955.5874 | 34.3 | 54
399195 | 2018-04-15 14:58 | 4.2221 | Oxy10 (PSt7-10) | 2018-04-04 12:35 | default | 162.9816 | μmol/L | 29.1777 | °C | 994 | hPa | Humid | 35 | 0 | 0 | 22.524 | 104789.8609 | 238948.0829 | 34.3 | 54
399204 | 2018-04-15 14:58 | 4.2389 | Oxy10 (PSt7-10) | 2018-04-04 12:35 | default | 162.9846 | μmol/L | 29.1883 | °C | 994 | hPa | Humid | 35 | 0 | 0 | 22.52 | 104785.2334 | 238943.262 | 34.3 | 54
399220 | 2018-04-15 14:58 | 4.2552 | Oxy10 (PSt7-10) | 2018-04-04 12:35 | default | 163.082 | μmol/L | 29.1771 | °C | 994 | hPa | Humid | 35 | 0 | 0 | 22.517 | 104785.5157 | 238954.7928 | 34.3 | 54
399225 | 2018-04-15 14:58 | 4.2715 | Oxy10 (PSt7-10) | 2018-04-04 12:35 | default | 163.0695 | μmol/L | 29.174 | °C | 994 | hPa | Humid | 35 | 0 | 0 | 22.519 | 104775.8088 | 238951.1875 | 34.3 | 54
399242 | 2018-04-15 14:58 | 4.2885 | Oxy10 (PSt7-10) | 2018-04-04 12:35 | default | 163.0941 | μmol/L | 29.169 | °C | 994 | hPa | Humid | 35 | 0 | 0 | 22.519 | 104778.7461 | 238945.9481 | 34.3 | 54
399244 | 2018-04-15 14:58 | 4.3055 | Oxy10 (PSt7-10) | 2018-04-04 12:35 | default | 163.0551 | μmol/L | 29.1769 | °C | 994 | hPa | Humid | 35 | 0 | 0 | 22.519 | 104773.1146 | 238952.134 | 34.3 | 54
399258 | 2018-04-15 14:58 | 4.322 | Oxy10 (PSt7-10) | 2018-04-04 12:35 | default | 163.1512 | μmol/L | 29.1772 | °C | 994 | hPa | Humid | 35 | 0 | 0 | 22.512 | 104773.3073 | 238948.0018 | 34.3 | 54
399268 | 2018-04-15 14:58 | 4.3407 | Oxy10 (PSt7-10) | 2018-04-04 12:35 | default | 163.1502 | μmol/L | 29.1718 | °C | 994 | hPa | Humid | 35 | 0 | 0 | 22.514 | 104773.5984 | 238955.5387 | 34.3 | 54
399278 | 2018-04-15 14:58 | 4.355 | Oxy10 (PSt7-10) | 2018-04-04 12:35 | default | 163.0891 | μmol/L | 29.1785 | °C | 994 | hPa | Humid | 35 | 0 | 0 | 22.516 | 104759.6824 | 238945.555 | 34.3 | 54
399287 | 2018-04-15 14:58 | 4.3718 | Oxy10 (PSt7-10) | 2018-04-04 12:35 | default | 163.1181 | μmol/L | 29.1755 | °C | 994 | hPa | Humid | 35 | 0 | 0 | 22.515 | 104769.9399 | 238952.1558 | 34.3 | 54
399301 | 2018-04-15 14:58 | 4.3896 | Oxy10 (PSt7-10) | 2018-04-04 12:35 | default | 163.019 | μmol/L | 29.1814 | °C | 994 | hPa | Humid | 35 | 0 | 0 | 22.52 | 104765.0595 | 238946.7358 | 34.3 | 54
399309 | 2018-04-15 14:58 | 4.4049 | Oxy10 (PSt7-10) | 2018-04-04 12:35 | default | 163.1413 | μmol/L | 29.1764 | °C | 994 | hPa | Humid | 35 | 0 | 0 | 22.513 | 104760.6914 | 238947.0115 | 34.3 | 54
399320 | 2018-04-15 14:58 | 4.4227 | Oxy10 (PSt7-10) | 2018-04-04 12:35 | default | 163.0699 | μmol/L | 29.1711 | °C | 994 | hPa | Humid | 35 | 0 | 0 | 22.52 | 104761.0504 | 238949.2733 | 34.3 | 54
399328 | 2018-04-15 14:58 | 4.4387 | Oxy10 (PSt7-10) | 2018-04-04 12:35 | default | 163.1442 | μmol/L | 29.1702 | °C | 994 | hPa | Humid | 35 | 0 | 0 | 22.515 | 104755.436 | 238945.3688 | 34.3 | 54
399333 | 2018-04-15 14:58 | 4.4552 | Oxy10 (PSt7-10) | 2018-04-04 12:35 | default | 163.1443 | μmol/L | 29.173 | °C | 994 | hPa | Humid | 35 | 0 | 0 | 22.514 | 104752.9362 | 238951.3662 | 34.3 | 54
399350 | 2018-04-15 14:58 | 4.4722 | Oxy10 (PSt7-10) | 2018-04-04 12:35 | default | 163.1902 | μmol/L | 29.1609 | °C | 994 | hPa | Humid | 35 | 0 | 0 | 22.515 | 104744.8433 | 238941.2163 | 34.3 | 54
399356 | 2018-04-15 14:58 | 4.4886 | Oxy10 (PSt7-10) | 2018-04-04 12:35 | default | 163.1688 | μmol/L | 29.1596 | °C | 994 | hPa | Humid | 35 | 0 | 0 | 22.517 | 104738.2697 | 238940.3265 | 34.3 | 54
399369 | 2018-04-15 14:58 | 4.5051 | Oxy10 (PSt7-10) | 2018-04-04 12:35 | default | 163.0895 | μmol/L | 29.17 | °C | 994 | hPa | Humid | 35 | 0 | 0 | 22.519 | 104753.5258 | 238943.0948 | 34.3 | 54
399374 | 2018-04-15 14:58 | 4.5218 | Oxy10 (PSt7-10) | 2018-04-04 12:35 | default | 163.17 | μmol/L | 29.1791 | °C | 994 | hPa | Humid | 35 | 0 | 0 | 22.51 | 104739.8814 | 238938.841 | 34.3 | 54
399387 | 2018-04-15 14:58 | 4.5381 | Oxy10 (PSt7-10) | 2018-04-04 12:35 | default | 163.1468 | μmol/L | 29.1725 | °C | 994 | hPa | Humid | 35 | 0 | 0 | 22.514 | 104740.8336 | 238935.0192 | 34.3 | 54
399400 | 2018-04-15 14:58 | 4.5555 | Oxy10 (PSt7-10) | 2018-04-04 12:35 | default | 163.1653 | μmol/L | 29.1772 | °C | 994 | hPa | Humid | 35 | 0 | 0 | 22.511 | 104738.3523 | 238942.253 | 34.3 | 54
399408 | 2018-04-15 14:58 | 4.5719 | Oxy10 (PSt7-10) | 2018-04-04 12:35 | default | 163.1762 | μmol/L | 29.1778 | °C | 994 | hPa | Humid | 35 | 0 | 0 | 22.51 | 104739.235 | 238944.9939 | 34.3 | 54
399415 | 2018-04-15 14:58 | 4.5885 | Oxy10 (PSt7-10) | 2018-04-04 12:35 | default | 163.0977 | μmol/L | 29.1796 | °C | 994 | hPa | Humid | 35 | 0 | 0 | 22.515 | 104731.7038 | 238944.2881 | 34.3 | 54
399432 | 2018-04-15 14:58 | 4.6055 | Oxy10 (PSt7-10) | 2018-04-04 12:35 | default | 163.1099 | μmol/L | 29.1884 | °C | 994 | hPa | Humid | 35 | 0 | 0 | 22.511 | 104722.08 | 238934.4214 | 34.3 | 54
399433 | 2018-04-15 14:58 | 4.622 | Oxy10 (PSt7-10) | 2018-04-04 12:35 | default | 163.1589 | μmol/L | 29.1785 | °C | 994 | hPa | Humid | 35 | 0 | 0 | 22.511 | 104720.8385 | 238942.6939 | 34.3 | 54
399449 | 2018-04-15 14:58 | 4.6381 | Oxy10 (PSt7-10) | 2018-04-04 12:35 | default | 163.1112 | μmol/L | 29.1825 | °C | 994 | hPa | Humid | 35 | 0 | 0 | 22.513 | 104718.6616 | 238946.182 | 34.3 | 54
399453 | 2018-04-15 14:58 | 4.6553 | Oxy10 (PSt7-10) | 2018-04-04 12:35 | default | 163.1479 | μmol/L | 29.1779 | °C | 994 | hPa | Humid | 35 | 0 | 0 | 22.512 | 104719.1449 | 238948.9159 | 34.3 | 54
399466 | 2018-04-15 14:58 | 4.6727 | Oxy10 (PSt7-10) | 2018-04-04 12:35 | default | 163.1432 | μmol/L | 29.1789 | °C | 994 | hPa | Humid | 35 | 0 | 0 | 22.512 | 104713.4534 | 238950.4693 | 34.3 | 54
399473 | 2018-04-15 14:58 | 4.689 | Oxy10 (PSt7-10) | 2018-04-04 12:35 | default | 163.1766 | μmol/L | 29.1777 | °C | 994 | hPa | Humid | 35 | 0 | 0 | 22.51 | 104710.6849 | 238946.242 | 34.3 | 54
399491 | 2018-04-15 14:58 | 4.7055 | Oxy10 (PSt7-10) | 2018-04-04 12:35 | default | 163.1623 | μmol/L | 29.1834 | °C | 994 | hPa | Humid | 35 | 0 | 0 | 22.509 | 104713.7455 | 238945.4874 | 34.3 | 54
399494 | 2018-04-15 14:58 | 4.7224 | Oxy10 (PSt7-10) | 2018-04-04 12:35 | default | 163.2346 | μmol/L | 29.1745 | °C | 994 | hPa | Humid | 35 | 0 | 0 | 22.507 | 104707.9618 | 238950.4917 | 34.3 | 54
399508 | 2018-04-15 14:58 | 4.7381 | Oxy10 (PSt7-10) | 2018-04-04 12:35 | default | 163.2058 | μmol/L | 29.1747 | °C | 994 | hPa | Humid | 35 | 0 | 0 | 22.509 | 104704.5706 | 238947.5952 | 34.3 | 54
399521 | 2018-04-15 14:58 | 4.7552 | Oxy10 (PSt7-10) | 2018-04-04 12:35 | default | 163.1855 | μmol/L | 29.1759 | °C | 994 | hPa | Humid | 35 | 0 | 0 | 22.51 | 104702.8793 | 238945.0429 | 34.3 | 54
399524 | 2018-04-15 14:58 | 4.7719 | Oxy10 (PSt7-10) | 2018-04-04 12:35 | default | 163.3154 | μmol/L | 29.1582 | °C | 994 | hPa | Humid | 35 | 0 | 0 | 22.507 | 104698.3641 | 238940.7444 | 34.3 | 54
399541 | 2018-04-15 14:58 | 4.7886 | Oxy10 (PSt7-10) | 2018-04-04 12:35 | default | 163.2349 | μmol/L | 29.1744 | °C | 994 | hPa | Humid | 35 | 0 | 0 | 22.507 | 104700.6271 | 238945.2587 | 34.3 | 54
399544 | 2018-04-15 14:59 | 4.8134 | Oxy10 (PSt7-10) | 2018-04-04 12:35 | default | 163.2384 | μmol/L | 29.1681 | °C | 994 | hPa | Humid | 35 | 0 | 0 | 22.509 | 104715.3621 | 238965.5489 | 34.3 | 54
399553 | 2018-04-15 14:59 | 4.8222 | Oxy10 (PSt7-10) | 2018-04-04 12:35 | default | 163.3242 | μmol/L | 29.1677 | °C | 994 | hPa | Humid | 35 | 0 | 0 | 22.503 | 104678.8816 | 238935.4109 | 34.3 | 54
399570 | 2018-04-15 14:59 | 4.8383 | Oxy10 (PSt7-10) | 2018-04-04 12:35 | default | 163.282 | μmol/L | 29.1706 | °C | 994 | hPa | Humid | 35 | 0 | 0 | 22.505 | 104687.0041 | 238939.1738 | 34.3 | 54
399574 | 2018-04-15 14:59 | 4.8555 | Oxy10 (PSt7-10) | 2018-04-04 12:35 | default | 163.2272 | μmol/L | 29.1873 | °C | 994 | hPa | Humid | 35 | 0 | 0 | 22.503 | 104688.6754 | 238938.6163 | 34.3 | 54
399588 | 2018-04-15 14:59 | 4.8714 | Oxy10 (PSt7-10) | 2018-04-04 12:35 | default | 163.1594 | μmol/L | 29.1953 | °C | 994 | hPa | Humid | 35 | 0 | 0 | 22.505 | 104686.6972 | 238934.0295 | 34.3 | 54
399597 | 2018-04-15 14:59 | 4.8883 | Oxy10 (PSt7-10) | 2018-04-04 12:35 | default | 163.155 | μmol/L | 29.1849 | °C | 994 | hPa | Humid | 35 | 0 | 0 | 22.509 | 104682.8694 | 238940.9404 | 34.3 | 54
399610 | 2018-04-15 14:59 | 4.9051 | Oxy10 (PSt7-10) | 2018-04-04 12:35 | default | 163.2 | μmol/L | 29.1843 | °C | 994 | hPa | Humid | 35 | 0 | 0 | 22.506 | 104681.9292 | 238938.438 | 34.3 | 54
399618 | 2018-04-15 14:59 | 4.9217 | Oxy10 (PSt7-10) | 2018-04-04 12:35 | default | 163.2935 | μmol/L | 29.1767 | °C | 994 | hPa | Humid | 35 | 0 | 0 | 22.502 | 104681.1942 | 238941.4052 | 34.3 | 54
399627 | 2018-04-15 14:59 | 4.9388 | Oxy10 (PSt7-10) | 2018-04-04 12:35 | default | 163.2804 | μmol/L | 29.1737 | °C | 994 | hPa | Humid | 35 | 0 | 0 | 22.504 | 104680.7276 | 238936.1604 | 34.3 | 54
399634 | 2018-04-15 14:59 | 4.9553 | Oxy10 (PSt7-10) | 2018-04-04 12:35 | default | 163.3002 | μmol/L | 29.1782 | °C | 994 | hPa | Humid | 35 | 0 | 0 | 22.501 | 104675.5912 | 238941.4005 | 34.3 | 54
399647 | 2018-04-15 14:59 | 4.972 | Oxy10 (PSt7-10) | 2018-04-04 12:35 | default | 163.2734 | μmol/L | 29.178 | °C | 994 | hPa | Humid | 35 | 0 | 0 | 22.503 | 104670.9198 | 238940.9836 | 34.3 | 54
399656 | 2018-04-15 14:59 | 4.9889 | Oxy10 (PSt7-10) | 2018-04-04 12:35 | default | 163.3346 | μmol/L | 29.1769 | °C | 994 | hPa | Humid | 35 | 0 | 0 | 22.499 | 104661.6701 | 238932.9938 | 34.3 | 54
399670 | 2018-04-15 14:59 | 5.0048 | Oxy10 (PSt7-10) | 2018-04-04 12:35 | default | 163.3084 | μmol/L | 29.1765 | °C | 994 | hPa | Humid | 35 | 0 | 0 | 22.501 | 104658.5412 | 238939.6078 | 34.3 | 54
399673 | 2018-04-15 14:59 | 5.0219 | Oxy10 (PSt7-10) | 2018-04-04 12:35 | default | 163.3145 | μmol/L | 29.1725 | °C | 994 | hPa | Humid | 35 | 0 | 0 | 22.502 | 104654.6627 | 238937.6713 | 34.3 | 54
399684 | 2018-04-15 14:59 | 5.0384 | Oxy10 (PSt7-10) | 2018-04-04 12:35 | default | 163.2252 | μmol/L | 29.1905 | °C | 994 | hPa | Humid | 35 | 0 | 0 | 22.502 | 104659.6726 | 238940.0102 | 34.3 | 54
399696 | 2018-04-15 14:59 | 5.0555 | Oxy10 (PSt7-10) | 2018-04-04 12:35 | default | 163.2389 | μmol/L | 29.1793 | °C | 994 | hPa | Humid | 35 | 0 | 0 | 22.505 | 104655.9588 | 238941.9054 | 34.3 | 54
399703 | 2018-04-15 14:59 | 5.0717 | Oxy10 (PSt7-10) | 2018-04-04 12:35 | default | 163.2609 | μmol/L | 29.1748 | °C | 994 | hPa | Humid | 35 | 0 | 0 | 22.505 | 104643.1015 | 238940.7286 | 34.3 | 54
399721 | 2018-04-15 14:59 | 5.0884 | Oxy10 (PSt7-10) | 2018-04-04 12:35 | default | 163.3474 | μmol/L | 29.1828 | °C | 994 | hPa | Humid | 35 | 0 | 0 | 22.496 | 104646.3797 | 238934.0389 | 34.3 | 54
399728 | 2018-04-15 14:59 | 5.1053 | Oxy10 (PSt7-10) | 2018-04-04 12:35 | default | 163.3363 | μmol/L | 29.1794 | °C | 994 | hPa | Humid | 35 | 0 | 0 | 22.498 | 104646.8416 | 238928.7872 | 34.3 | 54
399737 | 2018-04-15 14:59 | 5.1221 | Oxy10 (PSt7-10) | 2018-04-04 12:35 | default | 163.3841 | μmol/L | 29.1754 | °C | 994 | hPa | Humid | 35 | 0 | 0 | 22.496 | 104644.8937 | 238937.9444 | 34.3 | 54
399747 | 2018-04-15 14:59 | 5.1381 | Oxy10 (PSt7-10) | 2018-04-04 12:35 | default | 163.3429 | μmol/L | 29.1724 | °C | 994 | hPa | Humid | 35 | 0 | 0 | 22.5 | 104637.089 | 238935.0096 | 34.3 | 54
399761 | 2018-04-15 14:59 | 5.1554 | Oxy10 (PSt7-10) | 2018-04-04 12:35 | default | 163.2691 | μmol/L | 29.1788 | °C | 994 | hPa | Humid | 35 | 0 | 0 | 22.503 | 104639.9411 | 238932.8075 | 34.3 | 54
399763 | 2018-04-15 14:59 | 5.1716 | Oxy10 (PSt7-10) | 2018-04-04 12:35 | default | 163.2382 | μmol/L | 29.2047 | °C | 994 | hPa | Humid | 35 | 0 | 0 | 22.496 | 104629.6266 | 238925.6946 | 34.3 | 54
399781 | 2018-04-15 14:59 | 5.1885 | Oxy10 (PSt7-10) | 2018-04-04 12:35 | default | 163.2397 | μmol/L | 29.1988 | °C | 994 | hPa | Humid | 35 | 0 | 0 | 22.498 | 104630.4653 | 238924.1528 | 34.3 | 54
399788 | 2018-04-15 14:59 | 5.2052 | Oxy10 (PSt7-10) | 2018-04-04 12:35 | default | 163.2866 | μmol/L | 29.195 | °C | 994 | hPa | Humid | 35 | 0 | 0 | 22.496 | 104629.2775 | 238934.1032 | 34.3 | 54
399799 | 2018-04-15 14:59 | 5.2217 | Oxy10 (PSt7-10) | 2018-04-04 12:35 | default | 163.3318 | μmol/L | 29.1943 | °C | 994 | hPa | Humid | 35 | 0 | 0 | 22.493 | 104625.2985 | 238936.132 | 34.3 | 54
399811 | 2018-04-15 14:59 | 5.2382 | Oxy10 (PSt7-10) | 2018-04-04 12:35 | default | 163.333 | μmol/L | 29.1828 | °C | 994 | hPa | Humid | 35 | 0 | 0 | 22.497 | 104621.5472 | 238927.2442 | 34.3 | 54
399818 | 2018-04-15 14:59 | 5.2555 | Oxy10 (PSt7-10) | 2018-04-04 12:35 | default | 163.3378 | μmol/L | 29.1819 | °C | 994 | hPa | Humid | 35 | 0 | 0 | 22.497 | 104624.0642 | 238931.5128 | 34.3 | 54
399829 | 2018-04-15 14:59 | 5.272 | Oxy10 (PSt7-10) | 2018-04-04 12:35 | default | 163.3795 | μmol/L | 29.1876 | °C | 994 | hPa | Humid | 35 | 0 | 0 | 22.492 | 104613.6903 | 238922.7067 | 34.3 | 54
399833 | 2018-04-15 14:59 | 5.2886 | Oxy10 (PSt7-10) | 2018-04-04 12:35 | default | 163.3496 | μmol/L | 29.1851 | °C | 994 | hPa | Humid | 35 | 0 | 0 | 22.495 | 104619.2065 | 238938.7719 | 34.3 | 54
399843 | 2018-04-15 14:59 | 5.305 | Oxy10 (PSt7-10) | 2018-04-04 12:35 | default | 163.4158 | μmol/L | 29.1803 | °C | 994 | hPa | Humid | 35 | 0 | 0 | 22.492 | 104613.0849 | 238922.0596 | 34.3 | 54
399854 | 2018-04-15 14:59 | 5.3219 | Oxy10 (PSt7-10) | 2018-04-04 12:35 | default | 163.4102 | μmol/L | 29.1758 | °C | 994 | hPa | Humid | 35 | 0 | 0 | 22.494 | 104611.0661 | 238916.2199 | 34.3 | 54
399868 | 2018-04-15 14:59 | 5.3385 | Oxy10 (PSt7-10) | 2018-04-04 12:35 | default | 163.2913 | μmol/L | 29.1856 | °C | 994 | hPa | Humid | 35 | 0 | 0 | 22.499 | 104598.1534 | 238921.7474 | 34.3 | 54
399876 | 2018-04-15 14:59 | 5.3548 | Oxy10 (PSt7-10) | 2018-04-04 12:35 | default | 163.4504 | μmol/L | 29.1649 | °C | 994 | hPa | Humid | 35 | 0 | 0 | 22.495 | 104603.2713 | 238920.765 | 34.3 | 54
399889 | 2018-04-15 14:59 | 5.3721 | Oxy10 (PSt7-10) | 2018-04-04 12:35 | default | 163.4033 | μmol/L | 29.18 | °C | 994 | hPa | Humid | 35 | 0 | 0 | 22.493 | 104600.0854 | 238914.0323 | 34.3 | 54
399896 | 2018-04-15 14:59 | 5.3888 | Oxy10 (PSt7-10) | 2018-04-04 12:35 | default | 163.3715 | μmol/L | 29.1835 | °C | 994 | hPa | Humid | 35 | 0 | 0 | 22.494 | 104593.3751 | 238912.4136 | 34.3 | 54
399907 | 2018-04-15 14:59 | 5.405 | Oxy10 (PSt7-10) | 2018-04-04 12:35 | default | 163.4349 | μmol/L | 29.1792 | °C | 994 | hPa | Humid | 35 | 0 | 0 | 22.491 | 104596.2721 | 238924.9497 | 34.3 | 54
399921 | 2018-04-15 14:59 | 5.4223 | Oxy10 (PSt7-10) | 2018-04-04 12:35 | default | 163.4049 | μmol/L | 29.1937 | °C | 994 | hPa | Humid | 35 | 0 | 0 | 22.488 | 104595.0003 | 238910.2296 | 34.3 | 54
399926 | 2018-04-15 14:59 | 5.4392 | Oxy10 (PSt7-10) | 2018-04-04 12:35 | default | 163.4768 | μmol/L | 29.1736 | °C | 994 | hPa | Humid | 35 | 0 | 0 | 22.49 | 104583.5841 | 238921.9193 | 34.3 | 54
399936 | 2018-04-15 14:59 | 5.4551 | Oxy10 (PSt7-10) | 2018-04-04 12:35 | default | 163.4461 | μmol/L | 29.1742 | °C | 994 | hPa | Humid | 35 | 0 | 0 | 22.492 | 104579.7541 | 238912.4373 | 34.3 | 54
399946 | 2018-04-15 14:59 | 5.472 | Oxy10 (PSt7-10) | 2018-04-04 12:35 | default | 163.3733 | μmol/L | 29.1972 | °C | 994 | hPa | Humid | 35 | 0 | 0 | 22.489 | 104581.2238 | 238913.8354 | 34.3 | 54
399958 | 2018-04-15 14:59 | 5.4882 | Oxy10 (PSt7-10) | 2018-04-04 12:35 | default | 163.4069 | μmol/L | 29.1989 | °C | 994 | hPa | Humid | 35 | 0 | 0 | 22.486 | 104574.8719 | 238917.8634 | 34.3 | 54
399967 | 2018-04-15 14:59 | 5.5053 | Oxy10 (PSt7-10) | 2018-04-04 12:35 | default | 163.4383 | μmol/L | 29.1786 | °C | 994 | hPa | Humid | 35 | 0 | 0 | 22.491 | 104567.8465 | 238897.5162 | 34.3 | 54
399981 | 2018-04-15 14:59 | 5.5215 | Oxy10 (PSt7-10) | 2018-04-04 12:35 | default | 163.4511 | μmol/L | 29.1816 | °C | 994 | hPa | Humid | 35 | 0 | 0 | 22.489 | 104571.3318 | 238913.8652 | 34.3 | 54
399988 | 2018-04-15 14:59 | 5.5381 | Oxy10 (PSt7-10) | 2018-04-04 12:35 | default | 163.416 | μmol/L | 29.1887 | °C | 994 | hPa | Humid | 35 | 0 | 0 | 22.489 | 104566.4337 | 238915.4509 | 34.3 | 54
399997 | 2018-04-15 14:59 | 5.5554 | Oxy10 (PSt7-10) | 2018-04-04 12:35 | default | 163.3844 | μmol/L | 29.195 | °C | 994 | hPa | Humid | 35 | 0 | 0 | 22.489 | 104572.862 | 238914.5145 | 34.3 | 54
400009 | 2018-04-15 14:59 | 5.5721 | Oxy10 (PSt7-10) | 2018-04-04 12:35 | default | 163.438 | μmol/L | 29.1955 | °C | 994 | hPa | Humid | 35 | 0 | 0 | 22.485 | 104557.037 | 238904.8444 | 34.3 | 54
400021 | 2018-04-15 14:59 | 5.5888 | Oxy10 (PSt7-10) | 2018-04-04 12:35 | default | 163.418 | μmol/L | 29.1939 | °C | 994 | hPa | Humid | 35 | 0 | 0 | 22.487 | 104565.5356 | 238913.1887 | 34.3 | 54
400025 | 2018-04-15 14:59 | 5.6051 | Oxy10 (PSt7-10) | 2018-04-04 12:35 | default | 163.456 | μmol/L | 29.1947 | °C | 994 | hPa | Humid | 35 | 0 | 0 | 22.484 | 104560.2567 | 238913.9535 | 34.3 | 54
400040 | 2018-04-15 14:59 | 5.6222 | Oxy10 (PSt7-10) | 2018-04-04 12:35 | default | 163.5474 | μmol/L | 29.1707 | °C | 994 | hPa | Humid | 35 | 0 | 0 | 22.486 | 104549.5528 | 238895.7424 | 34.3 | 54
400047 | 2018-04-15 14:59 | 5.6384 | Oxy10 (PSt7-10) | 2018-04-04 12:35 | default | 163.4717 | μmol/L | 29.1859 | °C | 994 | hPa | Humid | 35 | 0 | 0 | 22.486 | 104551.5201 | 238907.4265 | 34.3 | 54
400060 | 2018-04-15 14:59 | 5.6549 | Oxy10 (PSt7-10) | 2018-04-04 12:35 | default | 163.4221 | μmol/L | 29.1903 | °C | 994 | hPa | Humid | 35 | 0 | 0 | 22.488 | 104541.9531 | 238904.639 | 34.3 | 54
400071 | 2018-04-15 14:59 | 5.6716 | Oxy10 (PSt7-10) | 2018-04-04 12:35 | default | 163.4575 | μmol/L | 29.1972 | °C | 994 | hPa | Humid | 35 | 0 | 0 | 22.483 | 104543.48 | 238907.6805 | 34.3 | 54
400074 | 2018-04-15 14:59 | 5.6886 | Oxy10 (PSt7-10) | 2018-04-04 12:35 | default | 163.4972 | μmol/L | 29.1836 | °C | 994 | hPa | Humid | 35 | 0 | 0 | 22.485 | 104541.1162 | 238911.1269 | 34.3 | 54
400089 | 2018-04-15 14:59 | 5.7052 | Oxy10 (PSt7-10) | 2018-04-04 12:35 | default | 163.5005 | μmol/L | 29.1886 | °C | 994 | hPa | Humid | 35 | 0 | 0 | 22.483 | 104537.6466 | 238908.5761 | 34.3 | 54
400097 | 2018-04-15 14:59 | 5.7221 | Oxy10 (PSt7-10) | 2018-04-04 12:35 | default | 163.4736 | μmol/L | 29.1883 | °C | 994 | hPa | Humid | 35 | 0 | 0 | 22.485 | 104539.0551 | 238910.7828 | 34.3 | 54
400107 | 2018-04-15 14:59 | 5.7383 | Oxy10 (PSt7-10) | 2018-04-04 12:35 | default | 163.5769 | μmol/L | 29.1817 | °C | 994 | hPa | Humid | 35 | 0 | 0 | 22.48 | 104531.0186 | 238905.1657 | 34.3 | 54
400120 | 2018-04-15 14:59 | 5.7552 | Oxy10 (PSt7-10) | 2018-04-04 12:35 | default | 163.5048 | μmol/L | 29.1877 | °C | 994 | hPa | Humid | 35 | 0 | 0 | 22.483 | 104527.7803 | 238899.3142 | 34.3 | 54
400128 | 2018-04-15 14:59 | 5.7716 | Oxy10 (PSt7-10) | 2018-04-04 12:35 | default | 163.5015 | μmol/L | 29.1884 | °C | 994 | hPa | Humid | 35 | 0 | 0 | 22.483 | 104532.2329 | 238915.8097 | 34.3 | 54
400140 | 2018-04-15 14:59 | 5.7884 | Oxy10 (PSt7-10) | 2018-04-04 12:35 | default | 163.4833 | μmol/L | 29.1892 | °C | 994 | hPa | Humid | 35 | 0 | 0 | 22.484 | 104525.1522 | 238910.3207 | 34.3 | 54
400147 | 2018-04-15 15:00 | 5.8054 | Oxy10 (PSt7-10) | 2018-04-04 12:35 | default | 163.5466 | μmol/L | 29.1934 | °C | 994 | hPa | Humid | 35 | 0 | 0 | 22.478 | 104521.0652 | 238900.0127 | 34.3 | 54
400154 | 2018-04-15 15:00 | 5.8216 | Oxy10 (PSt7-10) | 2018-04-04 12:35 | default | 163.4565 | μmol/L | 29.2058 | °C | 994 | hPa | Humid | 35 | 0 | 0 | 22.48 | 104511.6509 | 238893.3505 | 34.3 | 54
400170 | 2018-04-15 15:00 | 5.8387 | Oxy10 (PSt7-10) | 2018-04-04 12:35 | default | 163.5724 | μmol/L | 29.1798 | °C | 994 | hPa | Humid | 35 | 0 | 0 | 22.481 | 104517.4433 | 238903.1322 | 34.3 | 54
400175 | 2018-04-15 15:00 | 5.855 | Oxy10 (PSt7-10) | 2018-04-04 12:35 | default | 163.5024 | μmol/L | 29.1854 | °C | 994 | hPa | Humid | 35 | 0 | 0 | 22.484 | 104517.4185 | 238896.4564 | 34.3 | 54
400186 | 2018-04-15 15:00 | 5.872 | Oxy10 (PSt7-10) | 2018-04-04 12:35 | default | 163.5409 | μmol/L | 29.1833 | °C | 994 | hPa | Humid | 35 | 0 | 0 | 22.482 | 104507.9109 | 238889.026 | 34.3 | 54
400193 | 2018-04-15 15:00 | 5.8886 | Oxy10 (PSt7-10) | 2018-04-04 12:35 | default | 163.5162 | μmol/L | 29.1967 | °C | 994 | hPa | Humid | 35 | 0 | 0 | 22.479 | 104514.1312 | 238900.794 | 34.3 | 54
400204 | 2018-04-15 15:00 | 5.9049 | Oxy10 (PSt7-10) | 2018-04-04 12:35 | default | 163.5127 | μmol/L | 29.1918 | °C | 994 | hPa | Humid | 35 | 0 | 0 | 22.481 | 104509.5446 | 238892.5188 | 34.3 | 54
400217 | 2018-04-15 15:00 | 5.922 | Oxy10 (PSt7-10) | 2018-04-04 12:35 | default | 163.643 | μmol/L | 29.1768 | °C | 994 | hPa | Humid | 35 | 0 | 0 | 22.477 | 104508.9359 | 238898.0509 | 34.3 | 54
400225 | 2018-04-15 15:00 | 5.9383 | Oxy10 (PSt7-10) | 2018-04-04 12:35 | default | 163.6392 | μmol/L | 29.1776 | °C | 994 | hPa | Humid | 35 | 0 | 0 | 22.477 | 104495.7024 | 238892.0882 | 34.3 | 54
400233 | 2018-04-15 15:00 | 5.9547 | Oxy10 (PSt7-10) | 2018-04-04 12:35 | default | 163.5744 | μmol/L | 29.185 | °C | 994 | hPa | Humid | 35 | 0 | 0 | 22.479 | 104499.566 | 238898.8046 | 34.3 | 54
400247 | 2018-04-15 15:00 | 5.9718 | Oxy10 (PSt7-10) | 2018-04-04 12:35 | default | 163.5438 | μmol/L | 29.1939 | °C | 994 | hPa | Humid | 35 | 0 | 0 | 22.478 | 104499.0587 | 238902.0195 | 34.3 | 54
400262 | 2018-04-15 15:00 | 5.9883 | Oxy10 (PSt7-10) | 2018-04-04 12:35 | default | 163.6029 | μmol/L | 29.1849 | °C | 994 | hPa | Humid | 35 | 0 | 0 | 22.477 | 104493.0972 | 238896.9847 | 34.3 | 54
400266 | 2018-04-15 15:00 | 6.0054 | Oxy10 (PSt7-10) | 2018-04-04 12:35 | default | 163.6586 | μmol/L | 29.185 | °C | 994 | hPa | Humid | 35 | 0 | 0 | 22.473 | 104488.2029 | 238899.0335 | 34.3 | 54
400276 | 2018-04-15 15:00 | 6.0221 | Oxy10 (PSt7-10) | 2018-04-04 12:35 | default | 163.5722 | μmol/L | 29.1854 | °C | 994 | hPa | Humid | 35 | 0 | 0 | 22.479 | 104487.1283 | 238911.622 | 34.3 | 54
400287 | 2018-04-15 15:00 | 6.0383 | Oxy10 (PSt7-10) | 2018-04-04 12:35 | default | 163.5845 | μmol/L | 29.1914 | °C | 994 | hPa | Humid | 35 | 0 | 0 | 22.476 | 104480.8985 | 238890.3257 | 34.3 | 54
400301 | 2018-04-15 15:00 | 6.0549 | Oxy10 (PSt7-10) | 2018-04-04 12:35 | default | 163.6283 | μmol/L | 29.177 | °C | 994 | hPa | Humid | 35 | 0 | 0 | 22.478 | 104485.9317 | 238885.3302 | 34.3 | 54
400303 | 2018-04-15 15:00 | 6.0716 | Oxy10 (PSt7-10) | 2018-04-04 12:35 | default | 163.6203 | μmol/L | 29.187 | °C | 994 | hPa | Humid | 35 | 0 | 0 | 22.475 | 104476.1562 | 238894.2518 | 34.3 | 54
400321 | 2018-04-15 15:00 | 6.0893 | Oxy10 (PSt7-10) | 2018-04-04 12:35 | default | 163.6338 | μmol/L | 29.1815 | °C | 994 | hPa | Humid | 35 | 0 | 0 | 22.476 | 104480.2302 | 238895.4307 | 34.3 | 54
400323 | 2018-04-15 15:00 | 6.1054 | Oxy10 (PSt7-10) | 2018-04-04 12:35 | default | 163.6532 | μmol/L | 29.1861 | °C | 994 | hPa | Humid | 35 | 0 | 0 | 22.473 | 104462.253 | 238894.1864 | 34.3 | 54
400336 | 2018-04-15 15:00 | 6.1214 | Oxy10 (PSt7-10) | 2018-04-04 12:35 | default | 163.5665 | μmol/L | 29.1978 | °C | 994 | hPa | Humid | 35 | 0 | 0 | 22.475 | 104471.803 | 238894.5911 | 34.3 | 54
400346 | 2018-04-15 15:00 | 6.1382 | Oxy10 (PSt7-10) | 2018-04-04 12:35 | default | 163.5863 | μmol/L | 29.1939 | °C | 994 | hPa | Humid | 35 | 0 | 0 | 22.475 | 104463.7616 | 238895.9155 | 34.3 | 54
400355 | 2018-04-15 15:00 | 6.1554 | Oxy10 (PSt7-10) | 2018-04-04 12:35 | default | 163.617 | μmol/L | 29.1933 | °C | 994 | hPa | Humid | 35 | 0 | 0 | 22.473 | 104470.3875 | 238905.6952 | 34.3 | 54
400366 | 2018-04-15 15:00 | 6.1719 | Oxy10 (PSt7-10) | 2018-04-04 12:35 | default | 163.6155 | μmol/L | 29.1908 | °C | 994 | hPa | Humid | 35 | 0 | 0 | 22.474 | 104469.5757 | 238899.1432 | 34.3 | 54
400378 | 2018-04-15 15:00 | 6.1888 | Oxy10 (PSt7-10) | 2018-04-04 12:35 | default | 163.5472 | μmol/L | 29.2073 | °C | 994 | hPa | Humid | 35 | 0 | 0 | 22.473 | 104465.0058 | 238892.0051 | 34.3 | 54
400388 | 2018-04-15 15:00 | 6.2052 | Oxy10 (PSt7-10) | 2018-04-04 12:35 | default | 163.5796 | μmol/L | 29.1924 | °C | 994 | hPa | Humid | 35 | 0 | 0 | 22.476 | 104458.2761 | 238892.7751 | 34.3 | 54
400394 | 2018-04-15 15:00 | 6.2217 | Oxy10 (PSt7-10) | 2018-04-04 12:35 | default | 163.641 | μmol/L | 29.1801 | °C | 994 | hPa | Humid | 35 | 0 | 0 | 22.476 | 104449.2424 | 238884.9405 | 34.3 | 54
400403 | 2018-04-15 15:00 | 6.2382 | Oxy10 (PSt7-10) | 2018-04-04 12:35 | default | 163.7362 | μmol/L | 29.1807 | °C | 994 | hPa | Humid | 35 | 0 | 0 | 22.469 | 104445.8172 | 238890.0646 | 34.3 | 54
400421 | 2018-04-15 15:00 | 6.255 | Oxy10 (PSt7-10) | 2018-04-04 12:35 | default | 163.6381 | μmol/L | 29.1863 | °C | 994 | hPa | Humid | 35 | 0 | 0 | 22.474 | 104442.7523 | 238891.5863 | 34.3 | 54
400426 | 2018-04-15 15:00 | 6.2718 | Oxy10 (PSt7-10) | 2018-04-04 12:35 | default | 163.6473 | μmol/L | 29.1957 | °C | 994 | hPa | Humid | 35 | 0 | 0 | 22.47 | 104444.6827 | 238894.5566 | 34.3 | 54
400433 | 2018-04-15 15:00 | 6.2886 | Oxy10 (PSt7-10) | 2018-04-04 12:35 | default | 163.6265 | μmol/L | 29.1998 | °C | 994 | hPa | Humid | 35 | 0 | 0 | 22.47 | 104445.0126 | 238880.5405 | 34.3 | 54
400444 | 2018-04-15 15:00 | 6.3056 | Oxy10 (PSt7-10) | 2018-04-04 12:35 | default | 163.6681 | μmol/L | 29.1887 | °C | 994 | hPa | Humid | 35 | 0 | 0 | 22.471 | 104438.8811 | 238884.2895 | 34.3 | 54
400459 | 2018-04-15 15:00 | 6.3213 | Oxy10 (PSt7-10) | 2018-04-04 12:35 | default | 163.7566 | μmol/L | 29.1878 | °C | 994 | hPa | Humid | 35 | 0 | 0 | 22.465 | 104448.8815 | 238890.3736 | 34.3 | 54
400463 | 2018-04-15 15:00 | 6.3383 | Oxy10 (PSt7-10) | 2018-04-04 12:35 | default | 163.6932 | μmol/L | 29.1921 | °C | 994 | hPa | Humid | 35 | 0 | 0 | 22.468 | 104425.3654 | 238877.4151 | 34.3 | 54
400477 | 2018-04-15 15:00 | 6.3547 | Oxy10 (PSt7-10) | 2018-04-04 12:35 | default | 163.7362 | μmol/L | 29.1947 | °C | 994 | hPa | Humid | 35 | 0 | 0 | 22.464 | 104432.3641 | 238884.6709 | 34.3 | 54
400487 | 2018-04-15 15:00 | 6.3722 | Oxy10 (PSt7-10) | 2018-04-04 12:35 | default | 163.6325 | μmol/L | 29.2099 | °C | 994 | hPa | Humid | 35 | 0 | 0 | 22.466 | 104431.9957 | 238888.7455 | 34.3 | 54
400501 | 2018-04-15 15:00 | 6.3892 | Oxy10 (PSt7-10) | 2018-04-04 12:35 | default | 163.8118 | μmol/L | 29.1768 | °C | 994 | hPa | Humid | 35 | 0 | 0 | 22.465 | 104433.2726 | 238884.3493 | 34.3 | 54
400503 | 2018-04-15 15:00 | 6.405 | Oxy10 (PSt7-10) | 2018-04-04 12:35 | default | 163.7489 | μmol/L | 29.1781 | °C | 994 | hPa | Humid | 35 | 0 | 0 | 22.469 | 104420.1088 | 238882.8633 | 34.3 | 54
400519 | 2018-04-15 15:00 | 6.4219 | Oxy10 (PSt7-10) | 2018-04-04 12:35 | default | 163.7079 | μmol/L | 29.1891 | °C | 994 | hPa | Humid | 35 | 0 | 0 | 22.468 | 104423.7388 | 238878.34 | 34.3 | 54
400527 | 2018-04-15 15:00 | 6.44 | Oxy10 (PSt7-10) | 2018-04-04 12:35 | default | 163.6839 | μmol/L | 29.2052 | °C | 994 | hPa | Humid | 35 | 0 | 0 | 22.464 | 104427.6452 | 238883.3529 | 34.3 | 54
400542 | 2018-04-15 15:00 | 6.4548 | Oxy10 (PSt7-10) | 2018-04-04 12:35 | default | 163.6675 | μmol/L | 29.2029 | °C | 994 | hPa | Humid | 35 | 0 | 0 | 22.466 | 104419.7018 | 238887.8162 | 34.3 | 54
400552 | 2018-04-15 15:00 | 6.4891 | Oxy10 (PSt7-10) | 2018-04-04 12:35 | default | 163.698 | μmol/L | 29.1968 | °C | 994 | hPa | Humid | 35 | 0 | 0 | 22.466 | 104440.0106 | 238917.0829 | 34.3 | 54
400562 | 2018-04-15 15:00 | 6.4892 | Oxy10 (PSt7-10) | 2018-04-04 12:35 | default | 163.7095 | μmol/L | 29.1973 | °C | 994 | hPa | Humid | 35 | 0 | 0 | 22.465 | 104410.3338 | 238882.4693 | 34.3 | 54
400570 | 2018-04-15 15:00 | 6.5054 | Oxy10 (PSt7-10) | 2018-04-04 12:35 | default | 163.6628 | μmol/L | 29.2038 | °C | 994 | hPa | Humid | 35 | 0 | 0 | 22.466 | 104375.5934 | 238836.1657 | 34.3 | 54
400582 | 2018-04-15 15:00 | 6.5229 | Oxy10 (PSt7-10) | 2018-04-04 12:35 | default | 163.6324 | μmol/L | 29.2015 | °C | 994 | hPa | Humid | 35 | 0 | 0 | 22.469 | 104386.056 | 238863.0043 | 34.3 | 54
400589 | 2018-04-15 15:00 | 6.5381 | Oxy10 (PSt7-10) | 2018-04-04 12:35 | default | 163.7978 | μmol/L | 29.1852 | °C | 994 | hPa | Humid | 35 | 0 | 0 | 22.463 | 104386.685 | 238871.4894 | 34.3 | 54
400602 | 2018-04-15 15:00 | 6.555 | Oxy10 (PSt7-10) | 2018-04-04 12:35 | default | 163.7759 | μmol/L | 29.1868 | °C | 994 | hPa | Humid | 35 | 0 | 0 | 22.464 | 104390.6768 | 238868.7211 | 34.3 | 54
400612 | 2018-04-15 15:00 | 6.5716 | Oxy10 (PSt7-10) | 2018-04-04 12:35 | default | 163.7789 | μmol/L | 29.1974 | °C | 994 | hPa | Humid | 35 | 0 | 0 | 22.46 | 104396.6298 | 238880.3365 | 34.3 | 54
400622 | 2018-04-15 15:00 | 6.5886 | Oxy10 (PSt7-10) | 2018-04-04 12:35 | default | 163.7544 | μmol/L | 29.1939 | °C | 994 | hPa | Humid | 35 | 0 | 0 | 22.463 | 104393.828 | 238881.3936 | 34.3 | 54
400632 | 2018-04-15 15:00 | 6.6056 | Oxy10 (PSt7-10) | 2018-04-04 12:35 | default | 163.7447 | μmol/L | 29.1986 | °C | 994 | hPa | Humid | 35 | 0 | 0 | 22.462 | 104390.4546 | 238879.0238 | 34.3 | 54
400641 | 2018-04-15 15:00 | 6.6214 | Oxy10 (PSt7-10) | 2018-04-04 12:35 | default | 163.6676 | μmol/L | 29.2057 | °C | 994 | hPa | Humid | 35 | 0 | 0 | 22.465 | 104384.951 | 238875.714 | 34.3 | 54
400652 | 2018-04-15 15:00 | 6.6382 | Oxy10 (PSt7-10) | 2018-04-04 12:35 | default | 163.7703 | μmol/L | 29.1907 | °C | 994 | hPa | Humid | 35 | 0 | 0 | 22.463 | 104383.0151 | 238878.1044 | 34.3 | 54
400662 | 2018-04-15 15:00 | 6.6551 | Oxy10 (PSt7-10) | 2018-04-04 12:35 | default | 163.8622 | μmol/L | 29.1835 | °C | 994 | hPa | Humid | 35 | 0 | 0 | 22.459 | 104380.3529 | 238876.7204 | 34.3 | 54
400665 | 2018-04-15 15:00 | 6.6714 | Oxy10 (PSt7-10) | 2018-04-04 12:35 | default | 163.7649 | μmol/L | 29.1918 | °C | 994 | hPa | Humid | 35 | 0 | 0 | 22.463 | 104372.9792 | 238867.5418 | 34.3 | 54
400682 | 2018-04-15 15:00 | 6.688 | Oxy10 (PSt7-10) | 2018-04-04 12:35 | default | 163.7555 | μmol/L | 29.1965 | °C | 994 | hPa | Humid | 35 | 0 | 0 | 22.462 | 104367.4522 | 238867.8074 | 34.3 | 54
400692 | 2018-04-15 15:00 | 6.7053 | Oxy10 (PSt7-10) | 2018-04-04 12:35 | default | 163.8112 | μmol/L | 29.1909 | °C | 994 | hPa | Humid | 35 | 0 | 0 | 22.46 | 104376.2804 | 238869.4123 | 34.3 | 54
400702 | 2018-04-15 15:00 | 6.7219 | Oxy10 (PSt7-10) | 2018-04-04 12:35 | default | 163.7639 | μmol/L | 29.1892 | °C | 994 | hPa | Humid | 35 | 0 | 0 | 22.464 | 104365.9522 | 238855.8129 | 34.3 | 54
400712 | 2018-04-15 15:00 | 6.7382 | Oxy10 (PSt7-10) | 2018-04-04 12:35 | default | 163.7811 | μmol/L | 29.1998 | °C | 994 | hPa | Humid | 35 | 0 | 0 | 22.459 | 104364.068 | 238866.792 | 34.3 | 54
400722 | 2018-04-15 15:00 | 6.7553 | Oxy10 (PSt7-10) | 2018-04-04 12:35 | default | 163.7555 | μmol/L | 29.2106 | °C | 994 | hPa | Humid | 35 | 0 | 0 | 22.457 | 104363.4272 | 238855.395 | 34.3 | 54
400723 | 2018-04-15 15:00 | 6.7715 | Oxy10 (PSt7-10) | 2018-04-04 12:35 | default | 163.7597 | μmol/L | 29.2069 | °C | 994 | hPa | Humid | 35 | 0 | 0 | 22.458 | 104366.2487 | 238864.605 | 34.3 | 54
400741 | 2018-04-15 15:00 | 6.7884 | Oxy10 (PSt7-10) | 2018-04-04 12:35 | default | 163.7362 | μmol/L | 29.2088 | °C | 994 | hPa | Humid | 35 | 0 | 0 | 22.459 | 104355.5138 | 238864.234 | 34.3 | 54
400752 | 2018-04-15 15:01 | 6.8054 | Oxy10 (PSt7-10) | 2018-04-04 12:35 | default | 163.7996 | μmol/L | 29.2073 | °C | 994 | hPa | Humid | 35 | 0 | 0 | 22.455 | 104355.5487 | 238864.4608 | 34.3 | 54
400762 | 2018-04-15 15:01 | 6.8217 | Oxy10 (PSt7-10) | 2018-04-04 12:35 | default | 163.835 | μmol/L | 29.2002 | °C | 994 | hPa | Humid | 35 | 0 | 0 | 22.455 | 104357.9968 | 238871.3749 | 34.3 | 54
400772 | 2018-04-15 15:01 | 6.8383 | Oxy10 (PSt7-10) | 2018-04-04 12:35 | default | 163.8376 | μmol/L | 29.1997 | °C | 994 | hPa | Humid | 35 | 0 | 0 | 22.455 | 104352.435 | 238865.1621 | 34.3 | 54
400782 | 2018-04-15 15:01 | 6.8549 | Oxy10 (PSt7-10) | 2018-04-04 12:35 | default | 163.8117 | μmol/L | 29.2077 | °C | 994 | hPa | Humid | 35 | 0 | 0 | 22.454 | 104345.2319 | 238860.3881 | 34.3 | 54
400792 | 2018-04-15 15:01 | 6.872 | Oxy10 (PSt7-10) | 2018-04-04 12:35 | default | 163.9355 | μmol/L | 29.1829 | °C | 994 | hPa | Humid | 35 | 0 | 0 | 22.454 | 104345.1045 | 238855.7022 | 34.3 | 54
400793 | 2018-04-15 15:01 | 6.8882 | Oxy10 (PSt7-10) | 2018-04-04 12:35 | default | 163.8713 | μmol/L | 29.193 | °C | 994 | hPa | Humid | 35 | 0 | 0 | 22.455 | 104336.6234 | 238859.1831 | 34.3 | 54
400812 | 2018-04-15 15:01 | 6.9055 | Oxy10 (PSt7-10) | 2018-04-04 12:35 | default | 163.8429 | μmol/L | 29.2015 | °C | 994 | hPa | Humid | 35 | 0 | 0 | 22.454 | 104341.8792 | 238855.7975 | 34.3 | 54
400822 | 2018-04-15 15:01 | 6.9219 | Oxy10 (PSt7-10) | 2018-04-04 12:35 | default | 163.8262 | μmol/L | 29.202 | °C | 994 | hPa | Humid | 35 | 0 | 0 | 22.455 | 104332.8818 | 238853.4706 | 34.3 | 54
400832 | 2018-04-15 15:01 | 6.9386 | Oxy10 (PSt7-10) | 2018-04-04 12:35 | default | 163.8469 | μmol/L | 29.2063 | °C | 994 | hPa | Humid | 35 | 0 | 0 | 22.452 | 104333.8329 | 238857.0622 | 34.3 | 54
400839 | 2018-04-15 15:01 | 6.9551 | Oxy10 (PSt7-10) | 2018-04-04 12:35 | default | 163.9356 | μmol/L | 29.1885 | °C | 994 | hPa | Humid | 35 | 0 | 0 | 22.452 | 104330.3138 | 238861.6475 | 34.3 | 54
400843 | 2018-04-15 15:01 | 6.9718 | Oxy10 (PSt7-10) | 2018-04-04 12:35 | default | 163.9416 | μmol/L | 29.1817 | °C | 994 | hPa | Humid | 35 | 0 | 0 | 22.454 | 104326.7719 | 238851.3642 | 34.3 | 54
400857 | 2018-04-15 15:01 | 6.9889 | Oxy10 (PSt7-10) | 2018-04-04 12:35 | default | 163.8954 | μmol/L | 29.1994 | °C | 994 | hPa | Humid | 35 | 0 | 0 | 22.451 | 104324.0128 | 238857.1568 | 34.3 | 54
400870 | 2018-04-15 15:01 | 7.0047 | Oxy10 (PSt7-10) | 2018-04-04 12:35 | default | 163.8105 | μmol/L | 29.2052 | °C | 994 | hPa | Humid | 35 | 0 | 0 | 22.455 | 104322.1938 | 238859.803 | 34.3 | 54
400880 | 2018-04-15 15:01 | 7.0217 | Oxy10 (PSt7-10) | 2018-04-04 12:35 | default | 163.9568 | μmol/L | 29.1815 | °C | 994 | hPa | Humid | 35 | 0 | 0 | 22.453 | 104317.7587 | 238850.7371 | 34.3 | 54
400891 | 2018-04-15 15:01 | 7.0381 | Oxy10 (PSt7-10) | 2018-04-04 12:35 | default | 163.9391 | μmol/L | 29.1906 | °C | 994 | hPa | Humid | 35 | 0 | 0 | 22.451 | 104320.5728 | 238856.17 | 34.3 | 54
400896 | 2018-04-15 15:01 | 7.0551 | Oxy10 (PSt7-10) | 2018-04-04 12:35 | default | 163.8463 | μmol/L | 29.2064 | °C | 994 | hPa | Humid | 35 | 0 | 0 | 22.452 | 104311.273 | 238853.0112 | 34.3 | 54
400903 | 2018-04-15 15:01 | 7.0714 | Oxy10 (PSt7-10) | 2018-04-04 12:35 | default | 163.8841 | μmol/L | 29.2101 | °C | 994 | hPa | Humid | 35 | 0 | 0 | 22.448 | 104316.1193 | 238860.0841 | 34.3 | 54
400921 | 2018-04-15 15:01 | 7.0887 | Oxy10 (PSt7-10) | 2018-04-04 12:35 | default | 163.8436 | μmol/L | 29.2098 | °C | 994 | hPa | Humid | 35 | 0 | 0 | 22.451 | 104313.7613 | 238857.1601 | 34.3 | 54
400926 | 2018-04-15 15:01 | 7.1051 | Oxy10 (PSt7-10) | 2018-04-04 12:35 | default | 163.9028 | μmol/L | 29.2064 | °C | 994 | hPa | Humid | 35 | 0 | 0 | 22.448 | 104312.6868 | 238849.3401 | 34.3 | 54
400937 | 2018-04-15 15:01 | 7.1214 | Oxy10 (PSt7-10) | 2018-04-04 12:35 | default | 163.8845 | μmol/L | 29.2016 | °C | 994 | hPa | Humid | 35 | 0 | 0 | 22.451 | 104303.8253 | 238850.4578 | 34.3 | 54
400949 | 2018-04-15 15:01 | 7.1383 | Oxy10 (PSt7-10) | 2018-04-04 12:35 | default | 163.9048 | μmol/L | 29.2031 | °C | 994 | hPa | Humid | 35 | 0 | 0 | 22.449 | 104301.3774 | 238844.0831 | 34.3 | 54
400955 | 2018-04-15 15:01 | 7.1551 | Oxy10 (PSt7-10) | 2018-04-04 12:35 | default | 163.8523 | μmol/L | 29.2109 | °C | 994 | hPa | Humid | 35 | 0 | 0 | 22.45 | 104298.8173 | 238850.4537 | 34.3 | 54
400969 | 2018-04-15 15:01 | 7.1718 | Oxy10 (PSt7-10) | 2018-04-04 12:35 | default | 163.9509 | μmol/L | 29.1967 | °C | 994 | hPa | Humid | 35 | 0 | 0 | 22.448 | 104293.213 | 238837.4338 | 34.3 | 54
400975 | 2018-04-15 15:01 | 7.1885 | Oxy10 (PSt7-10) | 2018-04-04 12:35 | default | 163.8671 | μmol/L | 29.2079 | °C | 994 | hPa | Humid | 35 | 0 | 0 | 22.45 | 104287.9651 | 238844.9889 | 34.3 | 54
400991 | 2018-04-15 15:01 | 7.2053 | Oxy10 (PSt7-10) | 2018-04-04 12:35 | default | 163.9464 | μmol/L | 29.2033 | °C | 994 | hPa | Humid | 35 | 0 | 0 | 22.446 | 104289.3685 | 238848.3585 | 34.3 | 54
400999 | 2018-04-15 15:01 | 7.2221 | Oxy10 (PSt7-10) | 2018-04-04 12:35 | default | 163.9588 | μmol/L | 29.2064 | °C | 994 | hPa | Humid | 35 | 0 | 0 | 22.444 | 104293.8188 | 238858.9557 | 34.3 | 54
401007 | 2018-04-15 15:01 | 7.2384 | Oxy10 (PSt7-10) | 2018-04-04 12:35 | default | 163.9102 | μmol/L | 29.2133 | °C | 994 | hPa | Humid | 35 | 0 | 0 | 22.445 | 104280.5021 | 238849.6944 | 34.3 | 54
401018 | 2018-04-15 15:01 | 7.2555 | Oxy10 (PSt7-10) | 2018-04-04 12:35 | default | 163.9133 | μmol/L | 29.2071 | °C | 994 | hPa | Humid | 35 | 0 | 0 | 22.447 | 104281.5561 | 238845.993 | 34.3 | 54
401030 | 2018-04-15 15:01 | 7.2727 | Oxy10 (PSt7-10) | 2018-04-04 12:35 | default | 163.8936 | μmol/L | 29.1998 | °C | 994 | hPa | Humid | 35 | 0 | 0 | 22.451 | 104278.8905 | 238859.8886 | 34.3 | 54
401038 | 2018-04-15 15:01 | 7.2888 | Oxy10 (PSt7-10) | 2018-04-04 12:35 | default | 164.0083 | μmol/L | 29.1993 | °C | 994 | hPa | Humid | 35 | 0 | 0 | 22.443 | 104279.2001 | 238843.6965 | 34.3 | 54
401044 | 2018-04-15 15:01 | 7.3049 | Oxy10 (PSt7-10) | 2018-04-04 12:35 | default | 163.9304 | μmol/L | 29.2008 | °C | 994 | hPa | Humid | 35 | 0 | 0 | 22.448 | 104270.8079 | 238846.0221 | 34.3 | 54
401054 | 2018-04-15 15:01 | 7.3214 | Oxy10 (PSt7-10) | 2018-04-04 12:35 | default | 164.0355 | μmol/L | 29.2023 | °C | 994 | hPa | Humid | 35 | 0 | 0 | 22.44 | 104270.7795 | 238850.2583 | 34.3 | 54
401067 | 2018-04-15 15:01 | 7.3387 | Oxy10 (PSt7-10) | 2018-04-04 12:35 | default | 163.9308 | μmol/L | 29.2036 | °C | 994 | hPa | Humid | 35 | 0 | 0 | 22.447 | 104264.0709 | 238850.1528 | 34.3 | 54
401076 | 2018-04-15 15:01 | 7.3551 | Oxy10 (PSt7-10) | 2018-04-04 12:35 | default | 163.9894 | μmol/L | 29.2031 | °C | 994 | hPa | Humid | 35 | 0 | 0 | 22.443 | 104267.3449 | 238848.0094 | 34.3 | 54
401084 | 2018-04-15 15:01 | 7.3715 | Oxy10 (PSt7-10) | 2018-04-04 12:35 | default | 164.0369 | μmol/L | 29.1936 | °C | 994 | hPa | Humid | 35 | 0 | 0 | 22.443 | 104263.3535 | 238847.7265 | 34.3 | 54
401094 | 2018-04-15 15:01 | 7.3884 | Oxy10 (PSt7-10) | 2018-04-04 12:35 | default | 163.8624 | μmol/L | 29.2145 | °C | 994 | hPa | Humid | 35 | 0 | 0 | 22.448 | 104258.4488 | 238846.7498 | 34.3 | 54
401103 | 2018-04-15 15:01 | 7.4049 | Oxy10 (PSt7-10) | 2018-04-04 12:35 | default | 163.9629 | μmol/L | 29.2056 | °C | 994 | hPa | Humid | 35 | 0 | 0 | 22.444 | 104256.3469 | 238840.2231 | 34.3 | 54
401118 | 2018-04-15 15:01 | 7.4219 | Oxy10 (PSt7-10) | 2018-04-04 12:35 | default | 163.9362 | μmol/L | 29.2081 | °C | 994 | hPa | Humid | 35 | 0 | 0 | 22.445 | 104258.8527 | 238847.0432 | 34.3 | 54
401129 | 2018-04-15 15:01 | 7.4385 | Oxy10 (PSt7-10) | 2018-04-04 12:35 | default | 163.9688 | μmol/L | 29.2072 | °C | 994 | hPa | Humid | 35 | 0 | 0 | 22.443 | 104250.2148 | 238852.6029 | 34.3 | 54
401135 | 2018-04-15 15:01 | 7.4554 | Oxy10 (PSt7-10) | 2018-04-04 12:35 | default | 164.0402 | μmol/L | 29.2014 | °C | 994 | hPa | Humid | 35 | 0 | 0 | 22.44 | 104248.9771 | 238845.2032 | 34.3 | 54
401145 | 2018-04-15 15:01 | 7.4719 | Oxy10 (PSt7-10) | 2018-04-04 12:35 | default | 163.9603 | μmol/L | 29.2033 | °C | 994 | hPa | Humid | 35 | 0 | 0 | 22.445 | 104252.5844 | 238848.1966 | 34.3 | 54
401157 | 2018-04-15 15:01 | 7.4883 | Oxy10 (PSt7-10) | 2018-04-04 12:35 | default | 163.939 | μmol/L | 29.2047 | °C | 994 | hPa | Humid | 35 | 0 | 0 | 22.446 | 104239.3585 | 238851.1203 | 34.3 | 54
401167 | 2018-04-15 15:01 | 7.5054 | Oxy10 (PSt7-10) | 2018-04-04 12:35 | default | 164.0408 | μmol/L | 29.2013 | °C | 994 | hPa | Humid | 35 | 0 | 0 | 22.44 | 104240.8532 | 238849.2975 | 34.3 | 54
401176 | 2018-04-15 15:01 | 7.5221 | Oxy10 (PSt7-10) | 2018-04-04 12:35 | default | 164.0754 | μmol/L | 29.2 | °C | 994 | hPa | Humid | 35 | 0 | 0 | 22.438 | 104233.2699 | 238841.8687 | 34.3 | 54
401187 | 2018-04-15 15:01 | 7.5385 | Oxy10 (PSt7-10) | 2018-04-04 12:35 | default | 164.0644 | μmol/L | 29.1993 | °C | 994 | hPa | Humid | 35 | 0 | 0 | 22.439 | 104232.5392 | 238834.4903 | 34.3 | 54
401196 | 2018-04-15 15:01 | 7.5549 | Oxy10 (PSt7-10) | 2018-04-04 12:35 | default | 164.0575 | μmol/L | 29.2035 | °C | 994 | hPa | Humid | 35 | 0 | 0 | 22.438 | 104224.4171 | 238849.0009 | 34.3 | 54
401209 | 2018-04-15 15:01 | 7.5714 | Oxy10 (PSt7-10) | 2018-04-04 12:35 | default | 164.0748 | μmol/L | 29.2085 | °C | 994 | hPa | Humid | 35 | 0 | 0 | 22.435 | 104224.6597 | 238839.1016 | 34.3 | 54
401218 | 2018-04-15 15:01 | 7.5885 | Oxy10 (PSt7-10) | 2018-04-04 12:35 | default | 164.031 | μmol/L | 29.206 | °C | 994 | hPa | Humid | 35 | 0 | 0 | 22.439 | 104223.1971 | 238843.2699 | 34.3 | 54
401225 | 2018-04-15 15:01 | 7.6055 | Oxy10 (PSt7-10) | 2018-04-04 12:35 | default | 163.9428 | μmol/L | 29.2181 | °C | 994 | hPa | Humid | 35 | 0 | 0 | 22.441 | 104228.2594 | 238852.2911 | 34.3 | 54
401240 | 2018-04-15 15:01 | 7.622 | Oxy10 (PSt7-10) | 2018-04-04 12:35 | default | 164.0334 | μmol/L | 29.2084 | °C | 994 | hPa | Humid | 35 | 0 | 0 | 22.438 | 104226.1461 | 238851.0388 | 34.3 | 54
401244 | 2018-04-15 15:01 | 7.6387 | Oxy10 (PSt7-10) | 2018-04-04 12:35 | default | 164.0552 | μmol/L | 29.2124 | °C | 994 | hPa | Humid | 35 | 0 | 0 | 22.435 | 104223.5433 | 238844.034 | 34.3 | 54
401258 | 2018-04-15 15:01 | 7.6552 | Oxy10 (PSt7-10) | 2018-04-04 12:35 | default | 164.1141 | μmol/L | 29.2007 | °C | 994 | hPa | Humid | 35 | 0 | 0 | 22.435 | 104225.516 | 238841.4707 | 34.3 | 54
401263 | 2018-04-15 15:01 | 7.6721 | Oxy10 (PSt7-10) | 2018-04-04 12:35 | default | 164.1511 | μmol/L | 29.1961 | °C | 994 | hPa | Humid | 35 | 0 | 0 | 22.434 | 104219.1988 | 238847.6867 | 34.3 | 54
401279 | 2018-04-15 15:01 | 7.6884 | Oxy10 (PSt7-10) | 2018-04-04 12:35 | default | 164.1018 | μmol/L | 29.2031 | °C | 994 | hPa | Humid | 35 | 0 | 0 | 22.435 | 104208.7826 | 238834.6952 | 34.3 | 54
401288 | 2018-04-15 15:01 | 7.7051 | Oxy10 (PSt7-10) | 2018-04-04 12:35 | default | 164.0429 | μmol/L | 29.2177 | °C | 994 | hPa | Humid | 35 | 0 | 0 | 22.434 | 104210.1421 | 238843.9665 | 34.3 | 54
401293 | 2018-04-15 15:01 | 7.7218 | Oxy10 (PSt7-10) | 2018-04-04 12:35 | default | 163.9567 | μmol/L | 29.2237 | °C | 994 | hPa | Humid | 35 | 0 | 0 | 22.438 | 104201.1171 | 238845.6782 | 34.3 | 54
401311 | 2018-04-15 15:01 | 7.7386 | Oxy10 (PSt7-10) | 2018-04-04 12:35 | default | 163.9946 | μmol/L | 29.219 | °C | 994 | hPa | Humid | 35 | 0 | 0 | 22.437 | 104206.7203 | 238843.103 | 34.3 | 54
401321 | 2018-04-15 15:01 | 7.755 | Oxy10 (PSt7-10) | 2018-04-04 12:35 | default | 164.1403 | μmol/L | 29.201 | °C | 994 | hPa | Humid | 35 | 0 | 0 | 22.433 | 104200.8653 | 238836.0936 | 34.3 | 54
401329 | 2018-04-15 15:01 | 7.7719 | Oxy10 (PSt7-10) | 2018-04-04 12:35 | default | 164.0653 | μmol/L | 29.2245 | °C | 994 | hPa | Humid | 35 | 0 | 0 | 22.43 | 104203.2215 | 238840.7745 | 34.3 | 54
401341 | 2018-04-15 15:01 | 7.789 | Oxy10 (PSt7-10) | 2018-04-04 12:35 | default | 164.1019 | μmol/L | 29.2144 | °C | 994 | hPa | Humid | 35 | 0 | 0 | 22.431 | 104201.4573 | 238836.4263 | 34.3 | 54
401351 | 2018-04-15 15:02 | 7.8054 | Oxy10 (PSt7-10) | 2018-04-04 12:35 | default | 164.0257 | μmol/L | 29.2155 | °C | 994 | hPa | Humid | 35 | 0 | 0 | 22.436 | 104190.7778 | 238837.3372 | 34.3 | 54
401356 | 2018-04-15 15:02 | 7.8215 | Oxy10 (PSt7-10) | 2018-04-04 12:35 | default | 164.1369 | μmol/L | 29.2046 | °C | 994 | hPa | Humid | 35 | 0 | 0 | 22.432 | 104190.6312 | 238841.0793 | 34.3 | 54
401365 | 2018-04-15 15:02 | 7.8386 | Oxy10 (PSt7-10) | 2018-04-04 12:35 | default | 164.1528 | μmol/L | 29.2014 | °C | 994 | hPa | Humid | 35 | 0 | 0 | 22.432 | 104189.8455 | 238842.1668 | 34.3 | 54
401377 | 2018-04-15 15:02 | 7.8554 | Oxy10 (PSt7-10) | 2018-04-04 12:35 | default | 164.1719 | μmol/L | 29.2032 | °C | 994 | hPa | Humid | 35 | 0 | 0 | 22.43 | 104186.9248 | 238842.9724 | 34.3 | 54
401383 | 2018-04-15 15:02 | 7.8717 | Oxy10 (PSt7-10) | 2018-04-04 12:35 | default | 164.0615 | μmol/L | 29.2112 | °C | 994 | hPa | Humid | 35 | 0 | 0 | 22.435 | 104187.927 | 238832.8504 | 34.3 | 54
401400 | 2018-04-15 15:02 | 7.8894 | Oxy10 (PSt7-10) | 2018-04-04 12:35 | default | 164.0898 | μmol/L | 29.2168 | °C | 994 | hPa | Humid | 35 | 0 | 0 | 22.431 | 104183.3027 | 238829.4211 | 34.3 | 54
401406 | 2018-04-15 15:02 | 7.9048 | Oxy10 (PSt7-10) | 2018-04-04 12:35 | default | 164.1391 | μmol/L | 29.2126 | °C | 994 | hPa | Humid | 35 | 0 | 0 | 22.429 | 104169.9641 | 238830.1793 | 34.3 | 54
401418 | 2018-04-15 15:02 | 7.9217 | Oxy10 (PSt7-10) | 2018-04-04 12:35 | default | 164.1144 | μmol/L | 29.2091 | °C | 994 | hPa | Humid | 35 | 0 | 0 | 22.432 | 104180.7492 | 238839.7358 | 34.3 | 54
401429 | 2018-04-15 15:02 | 7.9389 | Oxy10 (PSt7-10) | 2018-04-04 12:35 | default | 164.1857 | μmol/L | 29.2032 | °C | 994 | hPa | Humid | 35 | 0 | 0 | 22.429 | 104173.541 | 238842.3577 | 34.3 | 54
401442 | 2018-04-15 15:02 | 7.9553 | Oxy10 (PSt7-10) | 2018-04-04 12:35 | default | 164.1482 | μmol/L | 29.2107 | °C | 994 | hPa | Humid | 35 | 0 | 0 | 22.429 | 104173.78 | 238836.2555 | 34.3 | 54
401446 | 2018-04-15 15:02 | 7.9717 | Oxy10 (PSt7-10) | 2018-04-04 12:35 | default | 164.2029 | μmol/L | 29.2026 | °C | 994 | hPa | Humid | 35 | 0 | 0 | 22.428 | 104169.1286 | 238838.8909 | 34.3 | 54
401457 | 2018-04-15 15:02 | 7.9884 | Oxy10 (PSt7-10) | 2018-04-04 12:35 | default | 164.1679 | μmol/L | 29.204 | °C | 994 | hPa | Humid | 35 | 0 | 0 | 22.43 | 104162.5249 | 238836.271 | 34.3 | 54
401464 | 2018-04-15 15:02 | 8.0056 | Oxy10 (PSt7-10) | 2018-04-04 12:35 | default | 164.1957 | μmol/L | 29.2097 | °C | 994 | hPa | Humid | 35 | 0 | 0 | 22.426 | 104163.3149 | 238829.7485 | 34.3 | 54
401477 | 2018-04-15 15:02 | 8.0214 | Oxy10 (PSt7-10) | 2018-04-04 12:35 | default | 164.1711 | μmol/L | 29.2174 | °C | 994 | hPa | Humid | 35 | 0 | 0 | 22.425 | 104164.8731 | 238837.2623 | 34.3 | 54
401486 | 2018-04-15 15:02 | 8.0383 | Oxy10 (PSt7-10) | 2018-04-04 12:35 | default | 164.0942 | μmol/L | 29.2215 | °C | 994 | hPa | Humid | 35 | 0 | 0 | 22.429 | 104158.0121 | 238834.7165 | 34.3 | 54
401496 | 2018-04-15 15:02 | 8.0548 | Oxy10 (PSt7-10) | 2018-04-04 12:35 | default | 164.0851 | μmol/L | 29.2177 | °C | 994 | hPa | Humid | 35 | 0 | 0 | 22.431 | 104157.0381 | 238837.4539 | 34.3 | 54
401509 | 2018-04-15 15:02 | 8.072 | Oxy10 (PSt7-10) | 2018-04-04 12:35 | default | 164.1892 | μmol/L | 29.2166 | °C | 994 | hPa | Humid | 35 | 0 | 0 | 22.424 | 104157.9409 | 238829.597 | 34.3 | 54
401516 | 2018-04-15 15:02 | 8.0886 | Oxy10 (PSt7-10) | 2018-04-04 12:35 | default | 164.148 | μmol/L | 29.2164 | °C | 994 | hPa | Humid | 35 | 0 | 0 | 22.427 | 104154.7626 | 238836.3102 | 34.3 | 54
401527 | 2018-04-15 15:02 | 8.1049 | Oxy10 (PSt7-10) | 2018-04-04 12:35 | default | 164.2507 | μmol/L | 29.2043 | °C | 994 | hPa | Humid | 35 | 0 | 0 | 22.424 | 104150.6657 | 238830.8077 | 34.3 | 54
401538 | 2018-04-15 15:02 | 8.1219 | Oxy10 (PSt7-10) | 2018-04-04 12:35 | default | 164.184 | μmol/L | 29.212 | °C | 994 | hPa | Humid | 35 | 0 | 0 | 22.426 | 104148.3305 | 238839.6486 | 34.3 | 54
401552 | 2018-04-15 15:02 | 8.1385 | Oxy10 (PSt7-10) | 2018-04-04 12:35 | default | 164.202 | μmol/L | 29.2084 | °C | 994 | hPa | Humid | 35 | 0 | 0 | 22.426 | 104153.2816 | 238833.8654 | 34.3 | 54
401557 | 2018-04-15 15:02 | 8.157 | Oxy10 (PSt7-10) | 2018-04-04 12:35 | default | 164.2063 | μmol/L | 29.2104 | °C | 994 | hPa | Humid | 35 | 0 | 0 | 22.425 | 104153.6418 | 238837.2247 | 34.3 | 54
401569 | 2018-04-15 15:02 | 8.1717 | Oxy10 (PSt7-10) | 2018-04-04 12:35 | default | 164.1715 | μmol/L | 29.2145 | °C | 994 | hPa | Humid | 35 | 0 | 0 | 22.426 | 104137.9267 | 238829.6838 | 34.3 | 54
401577 | 2018-04-15 15:02 | 8.1883 | Oxy10 (PSt7-10) | 2018-04-04 12:35 | default | 164.1361 | μmol/L | 29.2132 | °C | 994 | hPa | Humid | 35 | 0 | 0 | 22.429 | 104138.6005 | 238831.7715 | 34.3 | 54
401583 | 2018-04-15 15:02 | 8.2054 | Oxy10 (PSt7-10) | 2018-04-04 12:35 | default | 164.2752 | μmol/L | 29.2022 | °C | 994 | hPa | Humid | 35 | 0 | 0 | 22.423 | 104143.7563 | 238839.9432 | 34.3 | 54
401593 | 2018-04-15 15:02 | 8.2216 | Oxy10 (PSt7-10) | 2018-04-04 12:35 | default | 164.1942 | μmol/L | 29.2128 | °C | 994 | hPa | Humid | 35 | 0 | 0 | 22.425 | 104135.8652 | 238838.4017 | 34.3 | 54
401608 | 2018-04-15 15:02 | 8.2383 | Oxy10 (PSt7-10) | 2018-04-04 12:35 | default | 164.2072 | μmol/L | 29.2215 | °C | 994 | hPa | Humid | 35 | 0 | 0 | 22.421 | 104127.5518 | 238832.204 | 34.3 | 54
401614 | 2018-04-15 15:02 | 8.2553 | Oxy10 (PSt7-10) | 2018-04-04 12:35 | default | 164.2737 | μmol/L | 29.2054 | °C | 994 | hPa | Humid | 35 | 0 | 0 | 22.422 | 104136.3263 | 238836.1843 | 34.3 | 54
401625 | 2018-04-15 15:02 | 8.2721 | Oxy10 (PSt7-10) | 2018-04-04 12:35 | default | 164.3137 | μmol/L | 29.2002 | °C | 994 | hPa | Humid | 35 | 0 | 0 | 22.421 | 104127.1803 | 238834.6883 | 34.3 | 54
401633 | 2018-04-15 15:02 | 8.2896 | Oxy10 (PSt7-10) | 2018-04-04 12:35 | default | 164.1553 | μmol/L | 29.2262 | °C | 994 | hPa | Humid | 35 | 0 | 0 | 22.423 | 104121.4816 | 238823.4804 | 34.3 | 54
401649 | 2018-04-15 15:02 | 8.3047 | Oxy10 (PSt7-10) | 2018-04-04 12:35 | default | 164.3301 | μmol/L | 29.1997 | °C | 994 | hPa | Humid | 35 | 0 | 0 | 22.42 | 104123.0159 | 238825.0966 | 34.3 | 54
401659 | 2018-04-15 15:02 | 8.3221 | Oxy10 (PSt7-10) | 2018-04-04 12:35 | default | 164.2487 | μmol/L | 29.2103 | °C | 994 | hPa | Humid | 35 | 0 | 0 | 22.422 | 104123.3272 | 238821.0122 | 34.3 | 54
401669 | 2018-04-15 15:02 | 8.3386 | Oxy10 (PSt7-10) | 2018-04-04 12:35 | default | 164.197 | μmol/L | 29.2207 | °C | 994 | hPa | Humid | 35 | 0 | 0 | 22.422 | 104117.0524 | 238829.4855 | 34.3 | 54
401679 | 2018-04-15 15:02 | 8.3552 | Oxy10 (PSt7-10) | 2018-04-04 12:35 | default | 164.1158 | μmol/L | 29.2369 | °C | 994 | hPa | Humid | 35 | 0 | 0 | 22.422 | 104109.2043 | 238827.6386 | 34.3 | 54
401689 | 2018-04-15 15:02 | 8.3718 | Oxy10 (PSt7-10) | 2018-04-04 12:35 | default | 164.1353 | μmol/L | 29.2274 | °C | 994 | hPa | Humid | 35 | 0 | 0 | 22.424 | 104118.0076 | 238819.6699 | 34.3 | 54
401702 | 2018-04-15 15:02 | 8.3884 | Oxy10 (PSt7-10) | 2018-04-04 12:35 | default | 164.2195 | μmol/L | 29.2134 | °C | 994 | hPa | Humid | 35 | 0 | 0 | 22.423 | 104115.8746 | 238829.2017 | 34.3 | 54
401704 | 2018-04-15 15:02 | 8.4047 | Oxy10 (PSt7-10) | 2018-04-04 12:35 | default | 164.32 | μmol/L | 29.2074 | °C | 994 | hPa | Humid | 35 | 0 | 0 | 22.418 | 104108.9424 | 238812.5881 | 34.3 | 54
401720 | 2018-04-15 15:02 | 8.422 | Oxy10 (PSt7-10) | 2018-04-04 12:35 | default | 164.2229 | μmol/L | 29.2211 | °C | 994 | hPa | Humid | 35 | 0 | 0 | 22.42 | 104115.9567 | 238813.2782 | 34.3 | 54
401725 | 2018-04-15 15:02 | 8.4383 | Oxy10 (PSt7-10) | 2018-04-04 12:35 | default | 164.2076 | μmol/L | 29.2242 | °C | 994 | hPa | Humid | 35 | 0 | 0 | 22.42 | 104103.822 | 238819.6085 | 34.3 | 54
401733 | 2018-04-15 15:02 | 8.4554 | Oxy10 (PSt7-10) | 2018-04-04 12:35 | default | 164.2467 | μmol/L | 29.222 | °C | 994 | hPa | Humid | 35 | 0 | 0 | 22.418 | 104107.3927 | 238827.9066 | 34.3 | 54
401744 | 2018-04-15 15:02 | 8.4717 | Oxy10 (PSt7-10) | 2018-04-04 12:35 | default | 164.4496 | μmol/L | 29.204 | °C | 994 | hPa | Humid | 35 | 0 | 0 | 22.41 | 104106.8591 | 238825.6224 | 34.3 | 54
401761 | 2018-04-15 15:02 | 8.4882 | Oxy10 (PSt7-10) | 2018-04-04 12:35 | default | 164.2494 | μmol/L | 29.2243 | °C | 994 | hPa | Humid | 35 | 0 | 0 | 22.417 | 104097.3236 | 238815.7195 | 34.3 | 54
401764 | 2018-04-15 15:02 | 8.5051 | Oxy10 (PSt7-10) | 2018-04-04 12:35 | default | 164.2558 | μmol/L | 29.2089 | °C | 994 | hPa | Humid | 35 | 0 | 0 | 22.422 | 104088.7533 | 238821.515 | 34.3 | 54
401774 | 2018-04-15 15:02 | 8.5224 | Oxy10 (PSt7-10) | 2018-04-04 12:35 | default | 164.2251 | μmol/L | 29.2235 | °C | 994 | hPa | Humid | 35 | 0 | 0 | 22.419 | 104102.7226 | 238817.9614 | 34.3 | 54
401784 | 2018-04-15 15:02 | 8.5381 | Oxy10 (PSt7-10) | 2018-04-04 12:35 | default | 164.2913 | μmol/L | 29.2159 | °C | 994 | hPa | Humid | 35 | 0 | 0 | 22.417 | 104094.093 | 238819.3321 | 34.3 | 54
401799 | 2018-04-15 15:02 | 8.5552 | Oxy10 (PSt7-10) | 2018-04-04 12:35 | default | 164.2908 | μmol/L | 29.216 | °C | 994 | hPa | Humid | 35 | 0 | 0 | 22.417 | 104082.2159 | 238826.4385 | 34.3 | 54
401804 | 2018-04-15 15:02 | 8.5717 | Oxy10 (PSt7-10) | 2018-04-04 12:35 | default | 164.2334 | μmol/L | 29.2219 | °C | 994 | hPa | Humid | 35 | 0 | 0 | 22.419 | 104081.8158 | 238816.3346 | 34.3 | 54
401818 | 2018-04-15 15:02 | 8.5881 | Oxy10 (PSt7-10) | 2018-04-04 12:35 | default | 164.3152 | μmol/L | 29.2083 | °C | 994 | hPa | Humid | 35 | 0 | 0 | 22.418 | 104082.1187 | 238820.329 | 34.3 | 54
401829 | 2018-04-15 15:02 | 8.6055 | Oxy10 (PSt7-10) | 2018-04-04 12:35 | default | 164.2487 | μmol/L | 29.216 | °C | 994 | hPa | Humid | 35 | 0 | 0 | 22.42 | 104079.5644 | 238826.0135 | 34.3 | 54
401836 | 2018-04-15 15:02 | 8.6219 | Oxy10 (PSt7-10) | 2018-04-04 12:35 | default | 164.3794 | μmol/L | 29.2124 | °C | 994 | hPa | Humid | 35 | 0 | 0 | 22.412 | 104072.094 | 238819.5727 | 34.3 | 54
401847 | 2018-04-15 15:02 | 8.6384 | Oxy10 (PSt7-10) | 2018-04-04 12:35 | default | 164.3028 | μmol/L | 29.2193 | °C | 994 | hPa | Humid | 35 | 0 | 0 | 22.415 | 104074.736 | 238826.9723 | 34.3 | 54
401856 | 2018-04-15 15:02 | 8.6554 | Oxy10 (PSt7-10) | 2018-04-04 12:35 | default | 164.4068 | μmol/L | 29.2069 | °C | 994 | hPa | Humid | 35 | 0 | 0 | 22.412 | 104081.5658 | 238819.273 | 34.3 | 54
401871 | 2018-04-15 15:02 | 8.6716 | Oxy10 (PSt7-10) | 2018-04-04 12:35 | default | 164.3592 | μmol/L | 29.2193 | °C | 994 | hPa | Humid | 35 | 0 | 0 | 22.411 | 104066.9725 | 238814.9437 | 34.3 | 54
401877 | 2018-04-15 15:02 | 8.6885 | Oxy10 (PSt7-10) | 2018-04-04 12:35 | default | 164.251 | μmol/L | 29.2324 | °C | 994 | hPa | Humid | 35 | 0 | 0 | 22.414 | 104063.0908 | 238816.6529 | 34.3 | 54
401889 | 2018-04-15 15:02 | 8.7052 | Oxy10 (PSt7-10) | 2018-04-04 12:35 | default | 164.3079 | μmol/L | 29.2267 | °C | 994 | hPa | Humid | 35 | 0 | 0 | 22.412 | 104069.9112 | 238807.3898 | 34.3 | 54
401893 | 2018-04-15 15:02 | 8.7218 | Oxy10 (PSt7-10) | 2018-04-04 12:35 | default | 164.3514 | μmol/L | 29.2152 | °C | 994 | hPa | Humid | 35 | 0 | 0 | 22.413 | 104063.9131 | 238812.7023 | 34.3 | 54
401908 | 2018-04-15 15:02 | 8.7382 | Oxy10 (PSt7-10) | 2018-04-04 12:35 | default | 164.4338 | μmol/L | 29.2128 | °C | 994 | hPa | Humid | 35 | 0 | 0 | 22.408 | 104054.1883 | 238814.8323 | 34.3 | 54
401916 | 2018-04-15 15:02 | 8.7555 | Oxy10 (PSt7-10) | 2018-04-04 12:35 | default | 164.3176 | μmol/L | 29.2276 | °C | 994 | hPa | Humid | 35 | 0 | 0 | 22.411 | 104057.0751 | 238822.0291 | 34.3 | 54
401928 | 2018-04-15 15:02 | 8.7715 | Oxy10 (PSt7-10) | 2018-04-04 12:35 | default | 164.3244 | μmol/L | 29.2178 | °C | 994 | hPa | Humid | 35 | 0 | 0 | 22.414 | 104056.5449 | 238822.3423 | 34.3 | 54
401933 | 2018-04-15 15:02 | 8.7885 | Oxy10 (PSt7-10) | 2018-04-04 12:35 | default | 164.3739 | μmol/L | 29.2163 | °C | 994 | hPa | Humid | 35 | 0 | 0 | 22.411 | 104053.6151 | 238820.8108 | 34.3 | 54
401951 | 2018-04-15 15:03 | 8.805 | Oxy10 (PSt7-10) | 2018-04-04 12:35 | default | 164.3638 | μmol/L | 29.224 | °C | 994 | hPa | Humid | 35 | 0 | 0 | 22.409 | 104049.2656 | 238819.508 | 34.3 | 54
401957 | 2018-04-15 15:03 | 8.8221 | Oxy10 (PSt7-10) | 2018-04-04 12:35 | default | 164.3801 | μmol/L | 29.2179 | °C | 994 | hPa | Humid | 35 | 0 | 0 | 22.41 | 104050.7535 | 238821.688 | 34.3 | 54
401964 | 2018-04-15 15:03 | 8.8384 | Oxy10 (PSt7-10) | 2018-04-04 12:35 | default | 164.3774 | μmol/L | 29.2213 | °C | 994 | hPa | Humid | 35 | 0 | 0 | 22.409 | 104051.306 | 238813.1818 | 34.3 | 54
401978 | 2018-04-15 15:03 | 8.8549 | Oxy10 (PSt7-10) | 2018-04-04 12:35 | default | 164.3217 | μmol/L | 29.2211 | °C | 994 | hPa | Humid | 35 | 0 | 0 | 22.413 | 104036.3001 | 238811.0541 | 34.3 | 54
401988 | 2018-04-15 15:03 | 8.8722 | Oxy10 (PSt7-10) | 2018-04-04 12:35 | default | 164.3822 | μmol/L | 29.2175 | °C | 994 | hPa | Humid | 35 | 0 | 0 | 22.41 | 104046.4446 | 238808.3828 | 34.3 | 54
401999 | 2018-04-15 15:03 | 8.8881 | Oxy10 (PSt7-10) | 2018-04-04 12:35 | default | 164.4487 | μmol/L | 29.207 | °C | 994 | hPa | Humid | 35 | 0 | 0 | 22.409 | 104031.852 | 238807.7631 | 34.3 | 54
402009 | 2018-04-15 15:03 | 8.9049 | Oxy10 (PSt7-10) | 2018-04-04 12:35 | default | 164.3778 | μmol/L | 29.2155 | °C | 994 | hPa | Humid | 35 | 0 | 0 | 22.411 | 104027.6726 | 238818.3765 | 34.3 | 54
402014 | 2018-04-15 15:03 | 8.9216 | Oxy10 (PSt7-10) | 2018-04-04 12:35 | default | 164.4347 | μmol/L | 29.2126 | °C | 994 | hPa | Humid | 35 | 0 | 0 | 22.408 | 104030.9004 | 238806.147 | 34.3 | 54
402028 | 2018-04-15 15:03 | 8.9395 | Oxy10 (PSt7-10) | 2018-04-04 12:35 | default | 164.4708 | μmol/L | 29.2111 | °C | 994 | hPa | Humid | 35 | 0 | 0 | 22.406 | 104023.3707 | 238806.6602 | 34.3 | 54
402034 | 2018-04-15 15:03 | 8.9552 | Oxy10 (PSt7-10) | 2018-04-04 12:35 | default | 164.3902 | μmol/L | 29.2271 | °C | 994 | hPa | Humid | 35 | 0 | 0 | 22.406 | 104020.6854 | 238802.9353 | 34.3 | 54
402044 | 2018-04-15 15:03 | 8.9714 | Oxy10 (PSt7-10) | 2018-04-04 12:35 | default | 164.3761 | μmol/L | 29.2271 | °C | 994 | hPa | Humid | 35 | 0 | 0 | 22.407 | 104019.3931 | 238814.4309 | 34.3 | 54
402056 | 2018-04-15 15:03 | 8.9884 | Oxy10 (PSt7-10) | 2018-04-04 12:35 | default | 164.3465 | μmol/L | 29.2331 | °C | 994 | hPa | Humid | 35 | 0 | 0 | 22.407 | 104015.0646 | 238800.4356 | 34.3 | 54
402063 | 2018-04-15 15:03 | 9.0065 | Oxy10 (PSt7-10) | 2018-04-04 12:35 | default | 164.4461 | μmol/L | 29.2188 | °C | 994 | hPa | Humid | 35 | 0 | 0 | 22.405 | 104019.7947 | 238802.3498 | 34.3 | 54
402074 | 2018-04-15 15:03 | 9.0216 | Oxy10 (PSt7-10) | 2018-04-04 12:35 | default | 164.4721 | μmol/L | 29.2193 | °C | 994 | hPa | Humid | 35 | 0 | 0 | 22.403 | 104020.369 | 238799.2893 | 34.3 | 54
402087 | 2018-04-15 15:03 | 9.0385 | Oxy10 (PSt7-10) | 2018-04-04 12:35 | default | 164.4321 | μmol/L | 29.2272 | °C | 994 | hPa | Humid | 35 | 0 | 0 | 22.403 | 104015.442 | 238805.3362 | 34.3 | 54
402097 | 2018-04-15 15:03 | 9.0553 | Oxy10 (PSt7-10) | 2018-04-04 12:35 | default | 164.4261 | μmol/L | 29.2228 | °C | 994 | hPa | Humid | 35 | 0 | 0 | 22.405 | 104008.9962 | 238803.437 | 34.3 | 54
402103 | 2018-04-15 15:03 | 9.0718 | Oxy10 (PSt7-10) | 2018-04-04 12:35 | default | 164.3928 | μmol/L | 29.2295 | °C | 994 | hPa | Humid | 35 | 0 | 0 | 22.405 | 104001.4368 | 238797.703 | 34.3 | 54
402121 | 2018-04-15 15:03 | 9.0882 | Oxy10 (PSt7-10) | 2018-04-04 12:35 | default | 164.4874 | μmol/L | 29.2134 | °C | 994 | hPa | Humid | 35 | 0 | 0 | 22.404 | 104010.1248 | 238811.7418 | 34.3 | 54
402125 | 2018-04-15 15:03 | 9.1049 | Oxy10 (PSt7-10) | 2018-04-04 12:35 | default | 164.4628 | μmol/L | 29.2239 | °C | 994 | hPa | Humid | 35 | 0 | 0 | 22.402 | 104000.903 | 238803.2246 | 34.3 | 54
402137 | 2018-04-15 15:03 | 9.1214 | Oxy10 (PSt7-10) | 2018-04-04 12:35 | default | 164.4157 | μmol/L | 29.2164 | °C | 994 | hPa | Humid | 35 | 0 | 0 | 22.408 | 103999.5237 | 238807.629 | 34.3 | 54
402152 | 2018-04-15 15:03 | 9.139 | Oxy10 (PSt7-10) | 2018-04-04 12:35 | default | 164.3725 | μmol/L | 29.2335 | °C | 994 | hPa | Humid | 35 | 0 | 0 | 22.405 | 103994.1461 | 238809.2818 | 34.3 | 54
402156 | 2018-04-15 15:03 | 9.1553 | Oxy10 (PSt7-10) | 2018-04-04 12:35 | default | 164.4838 | μmol/L | 29.2197 | °C | 994 | hPa | Humid | 35 | 0 | 0 | 22.402 | 103999.8484 | 238798.5996 | 34.3 | 54
402168 | 2018-04-15 15:03 | 9.1721 | Oxy10 (PSt7-10) | 2018-04-04 12:35 | default | 164.5212 | μmol/L | 29.2151 | °C | 994 | hPa | Humid | 35 | 0 | 0 | 22.401 | 104000.217 | 238799.6397 | 34.3 | 54
402181 | 2018-04-15 15:03 | 9.1892 | Oxy10 (PSt7-10) | 2018-04-04 12:35 | default | 164.5086 | μmol/L | 29.2232 | °C | 994 | hPa | Humid | 35 | 0 | 0 | 22.399 | 103990.7415 | 238802.7911 | 34.3 | 54
402189 | 2018-04-15 15:03 | 9.2055 | Oxy10 (PSt7-10) | 2018-04-04 12:35 | default | 164.5529 | μmol/L | 29.22 | °C | 994 | hPa | Humid | 35 | 0 | 0 | 22.397 | 103985.8327 | 238789.5943 | 34.3 | 54
402196 | 2018-04-15 15:03 | 9.2215 | Oxy10 (PSt7-10) | 2018-04-04 12:35 | default | 164.509 | μmol/L | 29.2175 | °C | 994 | hPa | Humid | 35 | 0 | 0 | 22.401 | 103985.1796 | 238800.8662 | 34.3 | 54
402210 | 2018-04-15 15:03 | 9.2388 | Oxy10 (PSt7-10) | 2018-04-04 12:35 | default | 164.4758 | μmol/L | 29.227 | °C | 994 | hPa | Humid | 35 | 0 | 0 | 22.4 | 103983.7701 | 238804.9491 | 34.3 | 54
402222 | 2018-04-15 15:03 | 9.2549 | Oxy10 (PSt7-10) | 2018-04-04 12:35 | default | 164.4975 | μmol/L | 29.2198 | °C | 994 | hPa | Humid | 35 | 0 | 0 | 22.401 | 103984.496 | 238798.4487 | 34.3 | 54
402226 | 2018-04-15 15:03 | 9.2717 | Oxy10 (PSt7-10) | 2018-04-04 12:35 | default | 164.5609 | μmol/L | 29.2156 | °C | 994 | hPa | Humid | 35 | 0 | 0 | 22.398 | 103980.11 | 238810.974 | 34.3 | 54
402236 | 2018-04-15 15:03 | 9.2881 | Oxy10 (PSt7-10) | 2018-04-04 12:35 | default | 164.537 | μmol/L | 29.2204 | °C | 994 | hPa | Humid | 35 | 0 | 0 | 22.398 | 103978.8837 | 238798.726 | 34.3 | 54
402249 | 2018-04-15 15:03 | 9.3048 | Oxy10 (PSt7-10) | 2018-04-04 12:35 | default | 164.3687 | μmol/L | 29.2427 | °C | 994 | hPa | Humid | 35 | 0 | 0 | 22.402 | 103972.6767 | 238799.5892 | 34.3 | 54
402257 | 2018-04-15 15:03 | 9.3222 | Oxy10 (PSt7-10) | 2018-04-04 12:35 | default | 164.4101 | μmol/L | 29.2373 | °C | 994 | hPa | Humid | 35 | 0 | 0 | 22.401 | 103969.3142 | 238808.4246 | 34.3 | 54
402267 | 2018-04-15 15:03 | 9.3384 | Oxy10 (PSt7-10) | 2018-04-04 12:35 | default | 164.5705 | μmol/L | 29.2222 | °C | 994 | hPa | Humid | 35 | 0 | 0 | 22.395 | 103971.5031 | 238809.3614 | 34.3 | 54
402276 | 2018-04-15 15:03 | 9.3555 | Oxy10 (PSt7-10) | 2018-04-04 12:35 | default | 164.5183 | μmol/L | 29.2213 | °C | 994 | hPa | Humid | 35 | 0 | 0 | 22.399 | 103969.4376 | 238801.6726 | 34.3 | 54
402284 | 2018-04-15 15:03 | 9.3717 | Oxy10 (PSt7-10) | 2018-04-04 12:35 | default | 164.492 | μmol/L | 29.235 | °C | 994 | hPa | Humid | 35 | 0 | 0 | 22.396 | 103968.4546 | 238800.1365 | 34.3 | 54
402294 | 2018-04-15 15:03 | 9.3886 | Oxy10 (PSt7-10) | 2018-04-04 12:35 | default | 164.4969 | μmol/L | 29.234 | °C | 994 | hPa | Humid | 35 | 0 | 0 | 22.396 | 103963.0871 | 238807.9989 | 34.3 | 54
402307 | 2018-04-15 15:03 | 9.4049 | Oxy10 (PSt7-10) | 2018-04-04 12:35 | default | 164.4729 | μmol/L | 29.2416 | °C | 994 | hPa | Humid | 35 | 0 | 0 | 22.395 | 103949.6264 | 238794.5427 | 34.3 | 54
402319 | 2018-04-15 15:03 | 9.4221 | Oxy10 (PSt7-10) | 2018-04-04 12:35 | default | 164.5422 | μmol/L | 29.2334 | °C | 994 | hPa | Humid | 35 | 0 | 0 | 22.393 | 103956.5873 | 238794.5099 | 34.3 | 54
402327 | 2018-04-15 15:03 | 9.4387 | Oxy10 (PSt7-10) | 2018-04-04 12:35 | default | 164.6082 | μmol/L | 29.2203 | °C | 994 | hPa | Humid | 35 | 0 | 0 | 22.393 | 103955.0223 | 238797.9008 | 34.3 | 54
402341 | 2018-04-15 15:03 | 9.4547 | Oxy10 (PSt7-10) | 2018-04-04 12:35 | default | 164.5329 | μmol/L | 29.2297 | °C | 994 | hPa | Humid | 35 | 0 | 0 | 22.395 | 103944.3374 | 238789.0673 | 34.3 | 54
402343 | 2018-04-15 15:03 | 9.4714 | Oxy10 (PSt7-10) | 2018-04-04 12:35 | default | 164.5587 | μmol/L | 29.2245 | °C | 994 | hPa | Humid | 35 | 0 | 0 | 22.395 | 103942.8464 | 238784.0568 | 34.3 | 54
402354 | 2018-04-15 15:03 | 9.4883 | Oxy10 (PSt7-10) | 2018-04-04 12:35 | default | 164.5187 | μmol/L | 29.2466 | °C | 994 | hPa | Humid | 35 | 0 | 0 | 22.39 | 103944.9337 | 238794.7708 | 34.3 | 54
402367 | 2018-04-15 15:03 | 9.5056 | Oxy10 (PSt7-10) | 2018-04-04 12:35 | default | 164.5857 | μmol/L | 29.2163 | °C | 994 | hPa | Humid | 35 | 0 | 0 | 22.396 | 103936.4455 | 238794.4375 | 34.3 | 54
402375 | 2018-04-15 15:03 | 9.5218 | Oxy10 (PSt7-10) | 2018-04-04 12:35 | default | 164.6032 | μmol/L | 29.2297 | °C | 994 | hPa | Humid | 35 | 0 | 0 | 22.39 | 103943.4718 | 238797.2994 | 34.3 | 54
402392 | 2018-04-15 15:03 | 9.5387 | Oxy10 (PSt7-10) | 2018-04-04 12:35 | default | 164.5989 | μmol/L | 29.2278 | °C | 994 | hPa | Humid | 35 | 0 | 0 | 22.391 | 103944.5048 | 238793.0199 | 34.3 | 54
402401 | 2018-04-15 15:03 | 9.5552 | Oxy10 (PSt7-10) | 2018-04-04 12:35 | default | 164.5532 | μmol/L | 29.2228 | °C | 994 | hPa | Humid | 35 | 0 | 0 | 22.396 | 103945.2501 | 238798.0143 | 34.3 | 54
402405 | 2018-04-15 15:03 | 9.5719 | Oxy10 (PSt7-10) | 2018-04-04 12:35 | default | 164.5571 | μmol/L | 29.2277 | °C | 994 | hPa | Humid | 35 | 0 | 0 | 22.394 | 103944.8094 | 238799.3229 | 34.3 | 54
402416 | 2018-04-15 15:03 | 9.5881 | Oxy10 (PSt7-10) | 2018-04-04 12:35 | default | 164.6711 | μmol/L | 29.2134 | °C | 994 | hPa | Humid | 35 | 0 | 0 | 22.391 | 103932.4174 | 238804.16 | 34.3 | 54
402426 | 2018-04-15 15:03 | 9.6056 | Oxy10 (PSt7-10) | 2018-04-04 12:35 | default | 164.5751 | μmol/L | 29.2353 | °C | 994 | hPa | Humid | 35 | 0 | 0 | 22.39 | 103925.3452 | 238791.8525 | 34.3 | 54
402439 | 2018-04-15 15:03 | 9.6221 | Oxy10 (PSt7-10) | 2018-04-04 12:35 | default | 164.5808 | μmol/L | 29.2314 | °C | 994 | hPa | Humid | 35 | 0 | 0 | 22.391 | 103929.3926 | 238797.0251 | 34.3 | 54
402443 | 2018-04-15 15:03 | 9.6382 | Oxy10 (PSt7-10) | 2018-04-04 12:35 | default | 164.6482 | μmol/L | 29.2292 | °C | 994 | hPa | Humid | 35 | 0 | 0 | 22.387 | 103924.2406 | 238794.8947 | 34.3 | 54
402455 | 2018-04-15 15:03 | 9.6552 | Oxy10 (PSt7-10) | 2018-04-04 12:35 | default | 164.5695 | μmol/L | 29.2421 | °C | 994 | hPa | Humid | 35 | 0 | 0 | 22.388 | 103918.1377 | 238783.1728 | 34.3 | 54
402471 | 2018-04-15 15:03 | 9.6718 | Oxy10 (PSt7-10) | 2018-04-04 12:35 | default | 164.5537 | μmol/L | 29.2368 | °C | 994 | hPa | Humid | 35 | 0 | 0 | 22.391 | 103922.602 | 238792.4748 | 34.3 | 54
402476 | 2018-04-15 15:03 | 9.6895 | Oxy10 (PSt7-10) | 2018-04-04 12:35 | default | 164.5343 | μmol/L | 29.2463 | °C | 994 | hPa | Humid | 35 | 0 | 0 | 22.389 | 103921.3973 | 238783.9352 | 34.3 | 54
402484 | 2018-04-15 15:03 | 9.7049 | Oxy10 (PSt7-10) | 2018-04-04 12:35 | default | 164.6081 | μmol/L | 29.2344 | °C | 994 | hPa | Humid | 35 | 0 | 0 | 22.388 | 103919.8361 | 238792.3773 | 34.3 | 54
402493 | 2018-04-15 15:03 | 9.7215 | Oxy10 (PSt7-10) | 2018-04-04 12:35 | default | 164.645 | μmol/L | 29.227 | °C | 994 | hPa | Humid | 35 | 0 | 0 | 22.388 | 103910.4657 | 238790.4994 | 34.3 | 54
402510 | 2018-04-15 15:03 | 9.7387 | Oxy10 (PSt7-10) | 2018-04-04 12:35 | default | 164.6717 | μmol/L | 29.2161 | °C | 994 | hPa | Humid | 35 | 0 | 0 | 22.39 | 103917.2066 | 238795.2752 | 34.3 | 54
402517 | 2018-04-15 15:03 | 9.7553 | Oxy10 (PSt7-10) | 2018-04-04 12:35 | default | 164.7091 | μmol/L | 29.2171 | °C | 994 | hPa | Humid | 35 | 0 | 0 | 22.387 | 103909.3674 | 238786.3095 | 34.3 | 54
402526 | 2018-04-15 15:03 | 9.772 | Oxy10 (PSt7-10) | 2018-04-04 12:35 | default | 164.6329 | μmol/L | 29.2379 | °C | 994 | hPa | Humid | 35 | 0 | 0 | 22.385 | 103909.8206 | 238794.5401 | 34.3 | 54
402538 | 2018-04-15 15:03 | 9.7893 | Oxy10 (PSt7-10) | 2018-04-04 12:35 | default | 164.6108 | μmol/L | 29.2367 | °C | 994 | hPa | Humid | 35 | 0 | 0 | 22.387 | 103900.1794 | 238800.4579 | 34.3 | 54
402552 | 2018-04-15 15:04 | 9.8049 | Oxy10 (PSt7-10) | 2018-04-04 12:35 | default | 164.6323 | μmol/L | 29.238 | °C | 994 | hPa | Humid | 35 | 0 | 0 | 22.385 | 103904.7057 | 238786.5054 | 34.3 | 54
402561 | 2018-04-15 15:04 | 9.8216 | Oxy10 (PSt7-10) | 2018-04-04 12:35 | default | 164.7366 | μmol/L | 29.2229 | °C | 994 | hPa | Humid | 35 | 0 | 0 | 22.383 | 103899.5747 | 238789.6348 | 34.3 | 54
402565 | 2018-04-15 15:04 | 9.8397 | Oxy10 (PSt7-10) | 2018-04-04 12:35 | default | 164.6226 | μmol/L | 29.2371 | °C | 994 | hPa | Humid | 35 | 0 | 0 | 22.386 | 103910.829 | 238805.5675 | 34.3 | 54
402575 | 2018-04-15 15:04 | 9.8557 | Oxy10 (PSt7-10) | 2018-04-04 12:35 | default | 164.6778 | μmol/L | 29.2289 | °C | 994 | hPa | Humid | 35 | 0 | 0 | 22.385 | 103883.8108 | 238786.0256 | 34.3 | 54
402585 | 2018-04-15 15:04 | 9.8719 | Oxy10 (PSt7-10) | 2018-04-04 12:35 | default | 164.68 | μmol/L | 29.2341 | °C | 994 | hPa | Humid | 35 | 0 | 0 | 22.383 | 103885.2001 | 238783.3423 | 34.3 | 54
402599 | 2018-04-15 15:04 | 9.8883 | Oxy10 (PSt7-10) | 2018-04-04 12:35 | default | 164.7637 | μmol/L | 29.2203 | °C | 994 | hPa | Humid | 35 | 0 | 0 | 22.382 | 103885.2251 | 238786.7007 | 34.3 | 54
402604 | 2018-04-15 15:04 | 9.9047 | Oxy10 (PSt7-10) | 2018-04-04 12:35 | default | 164.7398 | μmol/L | 29.225 | °C | 994 | hPa | Humid | 35 | 0 | 0 | 22.382 | 103879.6783 | 238780.8825 | 34.3 | 54
402620 | 2018-04-15 15:04 | 9.9223 | Oxy10 (PSt7-10) | 2018-04-04 12:35 | default | 164.6317 | μmol/L | 29.2409 | °C | 994 | hPa | Humid | 35 | 0 | 0 | 22.384 | 103887.8584 | 238788.8118 | 34.3 | 54
402626 | 2018-04-15 15:04 | 9.939 | Oxy10 (PSt7-10) | 2018-04-04 12:35 | default | 164.6334 | μmol/L | 29.2463 | °C | 994 | hPa | Humid | 35 | 0 | 0 | 22.382 | 103882.2684 | 238791.2738 | 34.3 | 54
402636 | 2018-04-15 15:04 | 9.9548 | Oxy10 (PSt7-10) | 2018-04-04 12:35 | default | 164.7211 | μmol/L | 29.2429 | °C | 994 | hPa | Humid | 35 | 0 | 0 | 22.377 | 103872.3854 | 238797.5731 | 34.3 | 54
402643 | 2018-04-15 15:04 | 9.9714 | Oxy10 (PSt7-10) | 2018-04-04 12:35 | default | 164.6609 | μmol/L | 29.2379 | °C | 994 | hPa | Humid | 35 | 0 | 0 | 22.383 | 103872.9116 | 238789.8542 | 34.3 | 54
402660 | 2018-04-15 15:04 | 9.9886 | Oxy10 (PSt7-10) | 2018-04-04 12:35 | default | 164.7518 | μmol/L | 29.2311 | °C | 994 | hPa | Humid | 35 | 0 | 0 | 22.379 | 103877.8176 | 238795.518 | 34.3 | 54
402672 | 2018-04-15 15:04 | 10.005 | Oxy10 (PSt7-10) | 2018-04-04 12:35 | default | 164.7696 | μmol/L | 29.2304 | °C | 994 | hPa | Humid | 35 | 0 | 0 | 22.378 | 103864.3821 | 238789.6763 | 34.3 | 54
402673 | 2018-04-15 15:04 | 10.0213 | Oxy10 (PSt7-10) | 2018-04-04 12:35 | default | 164.6398 | μmol/L | 29.245 | °C | 994 | hPa | Humid | 35 | 0 | 0 | 22.382 | 103869.1648 | 238792.7572 | 34.3 | 54
402686 | 2018-04-15 15:04 | 10.0386 | Oxy10 (PSt7-10) | 2018-04-04 12:35 | default | 164.6347 | μmol/L | 29.2516 | °C | 994 | hPa | Humid | 35 | 0 | 0 | 22.38 | 103854.2297 | 238787.4483 | 34.3 | 54
402701 | 2018-04-15 15:04 | 10.0549 | Oxy10 (PSt7-10) | 2018-04-04 12:35 | default | 164.6474 | μmol/L | 29.235 | °C | 994 | hPa | Humid | 35 | 0 | 0 | 22.385 | 103859.0388 | 238792.5519 | 34.3 | 54
402710 | 2018-04-15 15:04 | 10.0717 | Oxy10 (PSt7-10) | 2018-04-04 12:35 | default | 164.8072 | μmol/L | 29.2285 | °C | 994 | hPa | Humid | 35 | 0 | 0 | 22.376 | 103861.5192 | 238785.8509 | 34.3 | 54
402713 | 2018-04-15 15:04 | 10.0887 | Oxy10 (PSt7-10) | 2018-04-04 12:35 | default | 164.7048 | μmol/L | 29.2489 | °C | 994 | hPa | Humid | 35 | 0 | 0 | 22.376 | 103849.3069 | 238794.0699 | 34.3 | 54
402729 | 2018-04-15 15:04 | 10.1054 | Oxy10 (PSt7-10) | 2018-04-04 12:35 | default | 164.7804 | μmol/L | 29.2367 | °C | 994 | hPa | Humid | 35 | 0 | 0 | 22.375 | 103855.1127 | 238788.5269 | 34.3 | 54
402734 | 2018-04-15 15:04 | 10.1222 | Oxy10 (PSt7-10) | 2018-04-04 12:35 | default | 164.6758 | μmol/L | 29.2491 | °C | 994 | hPa | Humid | 35 | 0 | 0 | 22.378 | 103859.5297 | 238794.0705 | 34.3 | 54
402747 | 2018-04-15 15:04 | 10.1388 | Oxy10 (PSt7-10) | 2018-04-04 12:35 | default | 164.7148 | μmol/L | 29.2413 | °C | 994 | hPa | Humid | 35 | 0 | 0 | 22.378 | 103849.0441 | 238780.5481 | 34.3 | 54
402755 | 2018-04-15 15:04 | 10.1558 | Oxy10 (PSt7-10) | 2018-04-04 12:35 | default | 164.7935 | μmol/L | 29.2284 | °C | 994 | hPa | Humid | 35 | 0 | 0 | 22.377 | 103846.4872 | 238790.2225 | 34.3 | 54
402767 | 2018-04-15 15:04 | 10.1718 | Oxy10 (PSt7-10) | 2018-04-04 12:35 | default | 164.7846 | μmol/L | 29.233 | °C | 994 | hPa | Humid | 35 | 0 | 0 | 22.376 | 103837.9442 | 238778.2069 | 34.3 | 54
402777 | 2018-04-15 15:04 | 10.1884 | Oxy10 (PSt7-10) | 2018-04-04 12:35 | default | 164.6791 | μmol/L | 29.2456 | °C | 994 | hPa | Humid | 35 | 0 | 0 | 22.379 | 103833.8468 | 238777.0744 | 34.3 | 54
402787 | 2018-04-15 15:04 | 10.2061 | Oxy10 (PSt7-10) | 2018-04-04 12:35 | default | 164.867 | μmol/L | 29.2194 | °C | 994 | hPa | Humid | 35 | 0 | 0 | 22.375 | 103840.6114 | 238791.3826 | 34.3 | 54
402793 | 2018-04-15 15:04 | 10.2221 | Oxy10 (PSt7-10) | 2018-04-04 12:35 | default | 164.8824 | μmol/L | 29.2164 | °C | 994 | hPa | Humid | 35 | 0 | 0 | 22.375 | 103836.5523 | 238783.0131 | 34.3 | 54
402805 | 2018-04-15 15:04 | 10.2388 | Oxy10 (PSt7-10) | 2018-04-04 12:35 | default | 164.7955 | μmol/L | 29.2337 | °C | 994 | hPa | Humid | 35 | 0 | 0 | 22.375 | 103832.1328 | 238786.7523 | 34.3 | 54
402817 | 2018-04-15 15:04 | 10.256 | Oxy10 (PSt7-10) | 2018-04-04 12:35 | default | 164.7089 | μmol/L | 29.2425 | °C | 994 | hPa | Humid | 35 | 0 | 0 | 22.378 | 103831.5927 | 238782.222 | 34.3 | 54
402832 | 2018-04-15 15:04 | 10.2723 | Oxy10 (PSt7-10) | 2018-04-04 12:35 | default | 164.7045 | μmol/L | 29.2546 | °C | 994 | hPa | Humid | 35 | 0 | 0 | 22.374 | 103831.2095 | 238776.6843 | 34.3 | 54
402841 | 2018-04-15 15:04 | 10.2881 | Oxy10 (PSt7-10) | 2018-04-04 12:35 | default | 164.7841 | μmol/L | 29.2416 | °C | 994 | hPa | Humid | 35 | 0 | 0 | 22.373 | 103817.8839 | 238774.3182 | 34.3 | 54
402851 | 2018-04-15 15:04 | 10.3054 | Oxy10 (PSt7-10) | 2018-04-04 12:35 | default | 164.7614 | μmol/L | 29.2405 | °C | 994 | hPa | Humid | 35 | 0 | 0 | 22.375 | 103817.7867 | 238784.9821 | 34.3 | 54
402856 | 2018-04-15 15:04 | 10.3217 | Oxy10 (PSt7-10) | 2018-04-04 12:35 | default | 164.739 | μmol/L | 29.2393 | °C | 994 | hPa | Humid | 35 | 0 | 0 | 22.377 | 103819.9425 | 238781.8872 | 34.3 | 54
402865 | 2018-04-15 15:04 | 10.3388 | Oxy10 (PSt7-10) | 2018-04-04 12:35 | default | 164.7161 | μmol/L | 29.2495 | °C | 994 | hPa | Humid | 35 | 0 | 0 | 22.375 | 103817.0971 | 238776.0779 | 34.3 | 54
402873 | 2018-04-15 15:04 | 10.3551 | Oxy10 (PSt7-10) | 2018-04-04 12:35 | default | 164.823 | μmol/L | 29.2423 | °C | 994 | hPa | Humid | 35 | 0 | 0 | 22.37 | 103809.385 | 238782.7117 | 34.3 | 54
402883 | 2018-04-15 15:04 | 10.3719 | Oxy10 (PSt7-10) | 2018-04-04 12:35 | default | 164.8489 | μmol/L | 29.2315 | °C | 994 | hPa | Humid | 35 | 0 | 0 | 22.372 | 103826.7118 | 238783.4083 | 34.3 | 54
402900 | 2018-04-15 15:04 | 10.3887 | Oxy10 (PSt7-10) | 2018-04-04 12:35 | default | 164.8137 | μmol/L | 29.2385 | °C | 994 | hPa | Humid | 35 | 0 | 0 | 22.372 | 103817.7318 | 238794.6062 | 34.3 | 54
402903 | 2018-04-15 15:04 | 10.4052 | Oxy10 (PSt7-10) | 2018-04-04 12:35 | default | 164.8822 | μmol/L | 29.2333 | °C | 994 | hPa | Humid | 35 | 0 | 0 | 22.369 | 103809.8022 | 238780.727 | 34.3 | 54
402921 | 2018-04-15 15:04 | 10.4224 | Oxy10 (PSt7-10) | 2018-04-04 12:35 | default | 164.8373 | μmol/L | 29.2366 | °C | 994 | hPa | Humid | 35 | 0 | 0 | 22.371 | 103802.9169 | 238776.4358 | 34.3 | 54
402923 | 2018-04-15 15:04 | 10.4382 | Oxy10 (PSt7-10) | 2018-04-04 12:35 | default | 164.7933 | μmol/L | 29.2454 | °C | 994 | hPa | Humid | 35 | 0 | 0 | 22.371 | 103804.7701 | 238778.2012 | 34.3 | 54
402941 | 2018-04-15 15:04 | 10.4548 | Oxy10 (PSt7-10) | 2018-04-04 12:35 | default | 164.8463 | μmol/L | 29.2348 | °C | 994 | hPa | Humid | 35 | 0 | 0 | 22.371 | 103803.1806 | 238771.7418 | 34.3 | 54
402946 | 2018-04-15 15:04 | 10.4716 | Oxy10 (PSt7-10) | 2018-04-04 12:35 | default | 164.8399 | μmol/L | 29.2333 | °C | 994 | hPa | Humid | 35 | 0 | 0 | 22.372 | 103799.4255 | 238777.6159 | 34.3 | 54
402957 | 2018-04-15 15:04 | 10.4884 | Oxy10 (PSt7-10) | 2018-04-04 12:35 | default | 164.8899 | μmol/L | 29.229 | °C | 994 | hPa | Humid | 35 | 0 | 0 | 22.37 | 103801.3281 | 238771.9928 | 34.3 | 54
402968 | 2018-04-15 15:04 | 10.5048 | Oxy10 (PSt7-10) | 2018-04-04 12:35 | default | 164.8594 | μmol/L | 29.2379 | °C | 994 | hPa | Humid | 35 | 0 | 0 | 22.369 | 103793.9293 | 238770.3758 | 34.3 | 54
402975 | 2018-04-15 15:04 | 10.5214 | Oxy10 (PSt7-10) | 2018-04-04 12:35 | default | 164.8641 | μmol/L | 29.2341 | °C | 994 | hPa | Humid | 35 | 0 | 0 | 22.37 | 103794.7396 | 238768.7157 | 34.3 | 54
402984 | 2018-04-15 15:04 | 10.5383 | Oxy10 (PSt7-10) | 2018-04-04 12:35 | default | 164.9444 | μmol/L | 29.2238 | °C | 994 | hPa | Humid | 35 | 0 | 0 | 22.368 | 103789.6965 | 238761.6826 | 34.3 | 54
403001 | 2018-04-15 15:04 | 10.5549 | Oxy10 (PSt7-10) | 2018-04-04 12:35 | default | 164.7583 | μmol/L | 29.258 | °C | 994 | hPa | Humid | 35 | 0 | 0 | 22.369 | 103792.3323 | 238774.5979 | 34.3 | 54
403004 | 2018-04-15 15:04 | 10.5717 | Oxy10 (PSt7-10) | 2018-04-04 12:35 | default | 164.8056 | μmol/L | 29.257 | °C | 994 | hPa | Humid | 35 | 0 | 0 | 22.366 | 103789.0644 | 238776.975 | 34.3 | 54
403018 | 2018-04-15 15:04 | 10.5884 | Oxy10 (PSt7-10) | 2018-04-04 12:35 | default | 164.8356 | μmol/L | 29.251 | °C | 994 | hPa | Humid | 35 | 0 | 0 | 22.366 | 103791.3201 | 238776.5904 | 34.3 | 54
403023 | 2018-04-15 15:04 | 10.6054 | Oxy10 (PSt7-10) | 2018-04-04 12:35 | default | 164.7565 | μmol/L | 29.2612 | °C | 994 | hPa | Humid | 35 | 0 | 0 | 22.368 | 103781.4639 | 238763.6664 | 34.3 | 54
403036 | 2018-04-15 15:04 | 10.6216 | Oxy10 (PSt7-10) | 2018-04-04 12:35 | default | 164.8367 | μmol/L | 29.248 | °C | 994 | hPa | Humid | 35 | 0 | 0 | 22.367 | 103780.6287 | 238769.376 | 34.3 | 54
403046 | 2018-04-15 15:04 | 10.6385 | Oxy10 (PSt7-10) | 2018-04-04 12:35 | default | 164.8512 | μmol/L | 29.2564 | °C | 994 | hPa | Humid | 35 | 0 | 0 | 22.363 | 103782.9375 | 238778.746 | 34.3 | 54
403055 | 2018-04-15 15:04 | 10.6554 | Oxy10 (PSt7-10) | 2018-04-04 12:35 | default | 164.8657 | μmol/L | 29.2451 | °C | 994 | hPa | Humid | 35 | 0 | 0 | 22.366 | 103785.6192 | 238778.5993 | 34.3 | 54
403069 | 2018-04-15 15:04 | 10.672 | Oxy10 (PSt7-10) | 2018-04-04 12:35 | default | 164.9137 | μmol/L | 29.2355 | °C | 994 | hPa | Humid | 35 | 0 | 0 | 22.366 | 103776.1933 | 238765.4091 | 34.3 | 54
403074 | 2018-04-15 15:04 | 10.6881 | Oxy10 (PSt7-10) | 2018-04-04 12:35 | default | 164.9593 | μmol/L | 29.2377 | °C | 994 | hPa | Humid | 35 | 0 | 0 | 22.362 | 103773.1893 | 238766.7966 | 34.3 | 54
403083 | 2018-04-15 15:04 | 10.7054 | Oxy10 (PSt7-10) | 2018-04-04 12:35 | default | 164.958 | μmol/L | 29.238 | °C | 994 | hPa | Humid | 35 | 0 | 0 | 22.362 | 103766.3364 | 238775.87 | 34.3 | 54
403098 | 2018-04-15 15:04 | 10.7215 | Oxy10 (PSt7-10) | 2018-04-04 12:35 | default | 164.9325 | μmol/L | 29.2374 | °C | 994 | hPa | Humid | 35 | 0 | 0 | 22.364 | 103763.439 | 238771.1162 | 34.3 | 54
403110 | 2018-04-15 15:04 | 10.7391 | Oxy10 (PSt7-10) | 2018-04-04 12:35 | default | 164.9749 | μmol/L | 29.2346 | °C | 994 | hPa | Humid | 35 | 0 | 0 | 22.362 | 103765.7256 | 238764.9523 | 34.3 | 54
403113 | 2018-04-15 15:04 | 10.7547 | Oxy10 (PSt7-10) | 2018-04-04 12:35 | default | 164.9375 | μmol/L | 29.2392 | °C | 994 | hPa | Humid | 35 | 0 | 0 | 22.363 | 103752.1455 | 238752.0779 | 34.3 | 54
403127 | 2018-04-15 15:04 | 10.7715 | Oxy10 (PSt7-10) | 2018-04-04 12:35 | default | 164.9612 | μmol/L | 29.2317 | °C | 994 | hPa | Humid | 35 | 0 | 0 | 22.364 | 103759.2392 | 238762.8519 | 34.3 | 54
403140 | 2018-04-15 15:04 | 10.7882 | Oxy10 (PSt7-10) | 2018-04-04 12:35 | default | 165.0578 | μmol/L | 29.2322 | °C | 994 | hPa | Humid | 35 | 0 | 0 | 22.357 | 103749.8565 | 238755.2112 | 34.3 | 54
403145 | 2018-04-15 15:05 | 10.8053 | Oxy10 (PSt7-10) | 2018-04-04 12:35 | default | 164.9631 | μmol/L | 29.2426 | °C | 994 | hPa | Humid | 35 | 0 | 0 | 22.36 | 103754.0367 | 238772.2346 | 34.3 | 54
403158 | 2018-04-15 15:05 | 10.8219 | Oxy10 (PSt7-10) | 2018-04-04 12:35 | default | 164.9871 | μmol/L | 29.2322 | °C | 994 | hPa | Humid | 35 | 0 | 0 | 22.362 | 103754.3942 | 238771.6723 | 34.3 | 54
403167 | 2018-04-15 15:05 | 10.8383 | Oxy10 (PSt7-10) | 2018-04-04 12:35 | default | 165.0055 | μmol/L | 29.2398 | °C | 994 | hPa | Humid | 35 | 0 | 0 | 22.358 | 103751.658 | 238754.2064 | 34.3 | 54
403179 | 2018-04-15 15:05 | 10.8547 | Oxy10 (PSt7-10) | 2018-04-04 12:35 | default | 164.9735 | μmol/L | 29.2321 | °C | 994 | hPa | Humid | 35 | 0 | 0 | 22.363 | 103749.6527 | 238760.4886 | 34.3 | 54
403184 | 2018-04-15 15:05 | 10.8722 | Oxy10 (PSt7-10) | 2018-04-04 12:35 | default | 165.0482 | μmol/L | 29.2313 | °C | 994 | hPa | Humid | 35 | 0 | 0 | 22.358 | 103754.7649 | 238769.1194 | 34.3 | 54
403200 | 2018-04-15 15:05 | 10.8883 | Oxy10 (PSt7-10) | 2018-04-04 12:35 | default | 164.9141 | μmol/L | 29.2495 | °C | 994 | hPa | Humid | 35 | 0 | 0 | 22.361 | 103745.9399 | 238772.2406 | 34.3 | 54
403204 | 2018-04-15 15:05 | 10.9054 | Oxy10 (PSt7-10) | 2018-04-04 12:35 | default | 164.959 | μmol/L | 29.2434 | °C | 994 | hPa | Humid | 35 | 0 | 0 | 22.36 | 103744.3996 | 238766.2669 | 34.3 | 54
403219 | 2018-04-15 15:05 | 10.9221 | Oxy10 (PSt7-10) | 2018-04-04 12:35 | default | 164.9307 | μmol/L | 29.2462 | °C | 994 | hPa | Humid | 35 | 0 | 0 | 22.361 | 103735.7213 | 238759.2533 | 34.3 | 54
403230 | 2018-04-15 15:05 | 10.9386 | Oxy10 (PSt7-10) | 2018-04-04 12:35 | default | 164.9236 | μmol/L | 29.2533 | °C | 994 | hPa | Humid | 35 | 0 | 0 | 22.359 | 103728.6111 | 238765.9512 | 34.3 | 54
403235 | 2018-04-15 15:05 | 10.9552 | Oxy10 (PSt7-10) | 2018-04-04 12:35 | default | 164.9182 | μmol/L | 29.2515 | °C | 994 | hPa | Humid | 35 | 0 | 0 | 22.36 | 103732.4144 | 238757.805 | 34.3 | 54
403243 | 2018-04-15 15:05 | 10.9721 | Oxy10 (PSt7-10) | 2018-04-04 12:35 | default | 164.9506 | μmol/L | 29.2535 | °C | 994 | hPa | Humid | 35 | 0 | 0 | 22.357 | 103729.1891 | 238765.8987 | 34.3 | 54
403257 | 2018-04-15 15:05 | 10.9893 | Oxy10 (PSt7-10) | 2018-04-04 12:35 | default | 164.9483 | μmol/L | 29.254 | °C | 994 | hPa | Humid | 35 | 0 | 0 | 22.357 | 103733.1167 | 238767.0833 | 34.3 | 54
403265 | 2018-04-15 15:05 | 11.0061 | Oxy10 (PSt7-10) | 2018-04-04 12:35 | default | 165.0358 | μmol/L | 29.2366 | °C | 994 | hPa | Humid | 35 | 0 | 0 | 22.357 | 103732.8643 | 238777.7041 | 34.3 | 54
403277 | 2018-04-15 15:05 | 11.0214 | Oxy10 (PSt7-10) | 2018-04-04 12:35 | default | 165.0076 | μmol/L | 29.2394 | °C | 994 | hPa | Humid | 35 | 0 | 0 | 22.358 | 103726.6535 | 238768.5452 | 34.3 | 54
403290 | 2018-04-15 15:05 | 11.0386 | Oxy10 (PSt7-10) | 2018-04-04 12:35 | default | 164.9765 | μmol/L | 29.2427 | °C | 994 | hPa | Humid | 35 | 0 | 0 | 22.359 | 103724.1479 | 238763.2801 | 34.3 | 54
403299 | 2018-04-15 15:05 | 11.0553 | Oxy10 (PSt7-10) | 2018-04-04 12:35 | default | 165.037 | μmol/L | 29.242 | °C | 994 | hPa | Humid | 35 | 0 | 0 | 22.355 | 103726.5317 | 238774.1749 | 34.3 | 54
403308 | 2018-04-15 15:05 | 11.0717 | Oxy10 (PSt7-10) | 2018-04-04 12:35 | default | 164.9786 | μmol/L | 29.2536 | °C | 994 | hPa | Humid | 35 | 0 | 0 | 22.355 | 103716.7862 | 238763.2705 | 34.3 | 54
403320 | 2018-04-15 15:05 | 11.0889 | Oxy10 (PSt7-10) | 2018-04-04 12:35 | default | 165.0637 | μmol/L | 29.2367 | °C | 994 | hPa | Humid | 35 | 0 | 0 | 22.355 | 103720.1097 | 238765.0202 | 34.3 | 54
403323 | 2018-04-15 15:05 | 11.105 | Oxy10 (PSt7-10) | 2018-04-04 12:35 | default | 165.0909 | μmol/L | 29.2313 | °C | 994 | hPa | Humid | 35 | 0 | 0 | 22.355 | 103716.5663 | 238751.0259 | 34.3 | 54
403336 | 2018-04-15 15:05 | 11.1216 | Oxy10 (PSt7-10) | 2018-04-04 12:35 | default | 165.0407 | μmol/L | 29.2525 | °C | 994 | hPa | Humid | 35 | 0 | 0 | 22.351 | 103704.3673 | 238763.9694 | 34.3 | 54
403346 | 2018-04-15 15:05 | 11.1391 | Oxy10 (PSt7-10) | 2018-04-04 12:35 | default | 165.0432 | μmol/L | 29.2436 | °C | 994 | hPa | Humid | 35 | 0 | 0 | 22.354 | 103713.5158 | 238766.4381 | 34.3 | 54
403356 | 2018-04-15 15:05 | 11.1549 | Oxy10 (PSt7-10) | 2018-04-04 12:35 | default | 165.0648 | μmol/L | 29.2365 | °C | 994 | hPa | Humid | 35 | 0 | 0 | 22.355 | 103703.1567 | 238758.9786 | 34.3 | 54
403364 | 2018-04-15 15:05 | 11.1716 | Oxy10 (PSt7-10) | 2018-04-04 12:35 | default | 165.115 | μmol/L | 29.2349 | °C | 994 | hPa | Humid | 35 | 0 | 0 | 22.352 | 103707.2305 | 238757.1999 | 34.3 | 54
403376 | 2018-04-15 15:05 | 11.1889 | Oxy10 (PSt7-10) | 2018-04-04 12:35 | default | 165.0169 | μmol/L | 29.2544 | °C | 994 | hPa | Humid | 35 | 0 | 0 | 22.352 | 103699.9202 | 238758.3348 | 34.3 | 54
403388 | 2018-04-15 15:05 | 11.2049 | Oxy10 (PSt7-10) | 2018-04-04 12:35 | default | 165.0103 | μmol/L | 29.2586 | °C | 994 | hPa | Humid | 35 | 0 | 0 | 22.351 | 103694.2786 | 238754.9301 | 34.3 | 54
403395 | 2018-04-15 15:05 | 11.2221 | Oxy10 (PSt7-10) | 2018-04-04 12:35 | default | 165.0139 | μmol/L | 29.2607 | °C | 994 | hPa | Humid | 35 | 0 | 0 | 22.35 | 103698.7157 | 238768.2097 | 34.3 | 54
403410 | 2018-04-15 15:05 | 11.2384 | Oxy10 (PSt7-10) | 2018-04-04 12:35 | default | 164.9638 | μmol/L | 29.2622 | °C | 994 | hPa | Humid | 35 | 0 | 0 | 22.353 | 103694.8916 | 238756.6351 | 34.3 | 54
403415 | 2018-04-15 15:05 | 11.2549 | Oxy10 (PSt7-10) | 2018-04-04 12:35 | default | 165.0484 | μmol/L | 29.2482 | °C | 994 | hPa | Humid | 35 | 0 | 0 | 22.352 | 103691.1966 | 238766.479 | 34.3 | 54
403429 | 2018-04-15 15:05 | 11.2714 | Oxy10 (PSt7-10) | 2018-04-04 12:35 | default | 165.034 | μmol/L | 29.251 | °C | 994 | hPa | Humid | 35 | 0 | 0 | 22.352 | 103691.9713 | 238753.8681 | 34.3 | 54
403441 | 2018-04-15 15:05 | 11.2887 | Oxy10 (PSt7-10) | 2018-04-04 12:35 | default | 165.1108 | μmol/L | 29.2471 | °C | 994 | hPa | Humid | 35 | 0 | 0 | 22.348 | 103690.4357 | 238750.8581 | 34.3 | 54
403443 | 2018-04-15 15:05 | 11.3048 | Oxy10 (PSt7-10) | 2018-04-04 12:35 | default | 165.0905 | μmol/L | 29.2511 | °C | 994 | hPa | Humid | 35 | 0 | 0 | 22.348 | 103685.6562 | 238755.1001 | 34.3 | 54
403460 | 2018-04-15 15:05 | 11.3216 | Oxy10 (PSt7-10) | 2018-04-04 12:35 | default | 165.099 | μmol/L | 29.2522 | °C | 994 | hPa | Humid | 35 | 0 | 0 | 22.347 | 103684.6957 | 238764.4257 | 34.3 | 54
403466 | 2018-04-15 15:05 | 11.3389 | Oxy10 (PSt7-10) | 2018-04-04 12:35 | default | 165.0175 | μmol/L | 29.2543 | °C | 994 | hPa | Humid | 35 | 0 | 0 | 22.352 | 103679.8302 | 238752.8593 | 34.3 | 54
403478 | 2018-04-15 15:05 | 11.3552 | Oxy10 (PSt7-10) | 2018-04-04 12:35 | default | 165.0908 | μmol/L | 29.2538 | °C | 994 | hPa | Humid | 35 | 0 | 0 | 22.347 | 103677.1323 | 238757.0549 | 34.3 | 54
403484 | 2018-04-15 15:05 | 11.3717 | Oxy10 (PSt7-10) | 2018-04-04 12:35 | default | 165.0809 | μmol/L | 29.253 | °C | 994 | hPa | Humid | 35 | 0 | 0 | 22.348 | 103676.2266 | 238759.3088 | 34.3 | 54
403496 | 2018-04-15 15:05 | 11.3884 | Oxy10 (PSt7-10) | 2018-04-04 12:35 | default | 165.0696 | μmol/L | 29.2581 | °C | 994 | hPa | Humid | 35 | 0 | 0 | 22.347 | 103672.944 | 238756.5625 | 34.3 | 54
403507 | 2018-04-15 15:05 | 11.4054 | Oxy10 (PSt7-10) | 2018-04-04 12:35 | default | 165.0631 | μmol/L | 29.2565 | °C | 994 | hPa | Humid | 35 | 0 | 0 | 22.348 | 103665.7198 | 238749.6507 | 34.3 | 54
403519 | 2018-04-15 15:05 | 11.4218 | Oxy10 (PSt7-10) | 2018-04-04 12:35 | default | 165.1533 | μmol/L | 29.2471 | °C | 994 | hPa | Humid | 35 | 0 | 0 | 22.345 | 103673.1526 | 238764.2363 | 34.3 | 54
403530 | 2018-04-15 15:05 | 11.4387 | Oxy10 (PSt7-10) | 2018-04-04 12:35 | default | 165.1801 | μmol/L | 29.2418 | °C | 994 | hPa | Humid | 35 | 0 | 0 | 22.345 | 103664.0927 | 238762.9754 | 34.3 | 54
403536 | 2018-04-15 15:05 | 11.4549 | Oxy10 (PSt7-10) | 2018-04-04 12:35 | default | 165.1127 | μmol/L | 29.2467 | °C | 994 | hPa | Humid | 35 | 0 | 0 | 22.348 | 103654.5258 | 238760.9452 | 34.3 | 54
403543 | 2018-04-15 15:05 | 11.472 | Oxy10 (PSt7-10) | 2018-04-04 12:35 | default | 165.1834 | μmol/L | 29.2355 | °C | 994 | hPa | Humid | 35 | 0 | 0 | 22.347 | 103654.9998 | 238749.3001 | 34.3 | 54
403555 | 2018-04-15 15:05 | 11.5049 | Oxy10 (PSt7-10) | 2018-04-04 12:35 | default | 165.1181 | μmol/L | 29.2625 | °C | 994 | hPa | Humid | 35 | 0 | 0 | 22.342 | 103687.3128 | 238785.6938 | 34.3 | 54
403563 | 2018-04-15 15:05 | 11.5052 | Oxy10 (PSt7-10) | 2018-04-04 12:35 | default | 165.0898 | μmol/L | 29.2625 | °C | 994 | hPa | Humid | 35 | 0 | 0 | 22.344 | 103637.3533 | 238739.4829 | 34.3 | 54
403577 | 2018-04-15 15:05 | 11.5217 | Oxy10 (PSt7-10) | 2018-04-04 12:35 | default | 165.0167 | μmol/L | 29.2714 | °C | 994 | hPa | Humid | 35 | 0 | 0 | 22.346 | 103638.6671 | 238739.136 | 34.3 | 54
403585 | 2018-04-15 15:05 | 11.5382 | Oxy10 (PSt7-10) | 2018-04-04 12:35 | default | 165.1955 | μmol/L | 29.2443 | °C | 994 | hPa | Humid | 35 | 0 | 0 | 22.343 | 103636.5081 | 238751.723 | 34.3 | 54
403595 | 2018-04-15 15:05 | 11.5551 | Oxy10 (PSt7-10) | 2018-04-04 12:35 | default | 165.0323 | μmol/L | 29.2711 | °C | 994 | hPa | Humid | 35 | 0 | 0 | 22.345 | 103644.4174 | 238752.6555 | 34.3 | 54
403606 | 2018-04-15 15:05 | 11.5719 | Oxy10 (PSt7-10) | 2018-04-04 12:35 | default | 165.0938 | μmol/L | 29.2617 | °C | 994 | hPa | Humid | 35 | 0 | 0 | 22.344 | 103650.6198 | 238754.7891 | 34.3 | 54
403616 | 2018-04-15 15:05 | 11.5884 | Oxy10 (PSt7-10) | 2018-04-04 12:35 | default | 165.1905 | μmol/L | 29.2481 | °C | 994 | hPa | Humid | 35 | 0 | 0 | 22.342 | 103645.7282 | 238758.8955 | 34.3 | 54
403627 | 2018-04-15 15:05 | 11.6055 | Oxy10 (PSt7-10) | 2018-04-04 12:35 | default | 165.0932 | μmol/L | 29.2646 | °C | 994 | hPa | Humid | 35 | 0 | 0 | 22.343 | 103641.4834 | 238755.9666 | 34.3 | 54
403640 | 2018-04-15 15:05 | 11.6217 | Oxy10 (PSt7-10) | 2018-04-04 12:35 | default | 165.1113 | μmol/L | 29.2639 | °C | 994 | hPa | Humid | 35 | 0 | 0 | 22.342 | 103636.6516 | 238745.9462 | 34.3 | 54
403649 | 2018-04-15 15:05 | 11.6382 | Oxy10 (PSt7-10) | 2018-04-04 12:35 | default | 165.1687 | μmol/L | 29.2496 | °C | 994 | hPa | Humid | 35 | 0 | 0 | 22.343 | 103643.7972 | 238759.9709 | 34.3 | 54
403655 | 2018-04-15 15:05 | 11.6547 | Oxy10 (PSt7-10) | 2018-04-04 12:35 | default | 165.1873 | μmol/L | 29.246 | °C | 994 | hPa | Humid | 35 | 0 | 0 | 22.343 | 103641.0643 | 238747.5796 | 34.3 | 54
403671 | 2018-04-15 15:05 | 11.6716 | Oxy10 (PSt7-10) | 2018-04-04 12:35 | default | 165.1236 | μmol/L | 29.2614 | °C | 994 | hPa | Humid | 35 | 0 | 0 | 22.342 | 103623.326 | 238749.3294 | 34.3 | 54
403678 | 2018-04-15 15:05 | 11.6884 | Oxy10 (PSt7-10) | 2018-04-04 12:35 | default | 165.1175 | μmol/L | 29.2598 | °C | 994 | hPa | Humid | 35 | 0 | 0 | 22.343 | 103632.9485 | 238751.4747 | 34.3 | 54
403689 | 2018-04-15 15:05 | 11.7048 | Oxy10 (PSt7-10) | 2018-04-04 12:35 | default | 165.1369 | μmol/L | 29.2672 | °C | 994 | hPa | Humid | 35 | 0 | 0 | 22.339 | 103634.6034 | 238766.9081 | 34.3 | 54
403697 | 2018-04-15 15:05 | 11.7219 | Oxy10 (PSt7-10) | 2018-04-04 12:35 | default | 165.2579 | μmol/L | 29.246 | °C | 994 | hPa | Humid | 35 | 0 | 0 | 22.338 | 103627.0677 | 238750.673 | 34.3 | 54
403703 | 2018-04-15 15:05 | 11.739 | Oxy10 (PSt7-10) | 2018-04-04 12:35 | default | 165.2189 | μmol/L | 29.2369 | °C | 994 | hPa | Humid | 35 | 0 | 0 | 22.344 | 103618.5288 | 238744.9733 | 34.3 | 54
403716 | 2018-04-15 15:05 | 11.7549 | Oxy10 (PSt7-10) | 2018-04-04 12:35 | default | 165.1938 | μmol/L | 29.2503 | °C | 994 | hPa | Humid | 35 | 0 | 0 | 22.341 | 103619.581 | 238753.2388 | 34.3 | 54
403730 | 2018-04-15 15:05 | 11.7722 | Oxy10 (PSt7-10) | 2018-04-04 12:35 | default | 165.213 | μmol/L | 29.2578 | °C | 994 | hPa | Humid | 35 | 0 | 0 | 22.337 | 103622.9802 | 238748.534 | 34.3 | 54
403735 | 2018-04-15 15:05 | 11.7883 | Oxy10 (PSt7-10) | 2018-04-04 12:35 | default | 165.2568 | μmol/L | 29.2491 | °C | 994 | hPa | Humid | 35 | 0 | 0 | 22.337 | 103609.1283 | 238745.024 | 34.3 | 54
403749 | 2018-04-15 15:06 | 11.8051 | Oxy10 (PSt7-10) | 2018-04-04 12:35 | default | 165.2514 | μmol/L | 29.2473 | °C | 994 | hPa | Humid | 35 | 0 | 0 | 22.338 | 103615.7688 | 238751.1025 | 34.3 | 54
403755 | 2018-04-15 15:06 | 11.8214 | Oxy10 (PSt7-10) | 2018-04-04 12:35 | default | 165.3314 | μmol/L | 29.2314 | °C | 994 | hPa | Humid | 35 | 0 | 0 | 22.338 | 103607.1701 | 238746.7719 | 34.3 | 54
403770 | 2018-04-15 15:06 | 11.8386 | Oxy10 (PSt7-10) | 2018-04-04 12:35 | default | 165.176 | μmol/L | 29.2595 | °C | 994 | hPa | Humid | 35 | 0 | 0 | 22.339 | 103616.442 | 238759.8804 | 34.3 | 54
403775 | 2018-04-15 15:06 | 11.855 | Oxy10 (PSt7-10) | 2018-04-04 12:35 | default | 165.1646 | μmol/L | 29.2674 | °C | 994 | hPa | Humid | 35 | 0 | 0 | 22.337 | 103610.2835 | 238757.9331 | 34.3 | 54
403789 | 2018-04-15 15:06 | 11.8718 | Oxy10 (PSt7-10) | 2018-04-04 12:35 | default | 165.2604 | μmol/L | 29.254 | °C | 994 | hPa | Humid | 35 | 0 | 0 | 22.335 | 103606.2573 | 238751.923 | 34.3 | 54
403798 | 2018-04-15 15:06 | 11.8886 | Oxy10 (PSt7-10) | 2018-04-04 12:35 | default | 165.3097 | μmol/L | 29.2442 | °C | 994 | hPa | Humid | 35 | 0 | 0 | 22.335 | 103608.6567 | 238754.2284 | 34.3 | 54
403810 | 2018-04-15 15:06 | 11.9056 | Oxy10 (PSt7-10) | 2018-04-04 12:35 | default | 165.1476 | μmol/L | 29.2679 | °C | 994 | hPa | Humid | 35 | 0 | 0 | 22.338 | 103604.6153 | 238743.0926 | 34.3 | 54
403816 | 2018-04-15 15:06 | 11.9214 | Oxy10 (PSt7-10) | 2018-04-04 12:35 | default | 165.2548 | μmol/L | 29.2607 | °C | 994 | hPa | Humid | 35 | 0 | 0 | 22.333 | 103593.1311 | 238742.0385 | 34.3 | 54
403823 | 2018-04-15 15:06 | 11.9382 | Oxy10 (PSt7-10) | 2018-04-04 12:35 | default | 165.2323 | μmol/L | 29.2624 | °C | 994 | hPa | Humid | 35 | 0 | 0 | 22.334 | 103597.9025 | 238740.3538 | 34.3 | 54
403838 | 2018-04-15 15:06 | 11.9553 | Oxy10 (PSt7-10) | 2018-04-04 12:35 | default | 165.2297 | μmol/L | 29.2657 | °C | 994 | hPa | Humid | 35 | 0 | 0 | 22.333 | 103597.2281 | 238743.0114 | 34.3 | 54
403846 | 2018-04-15 15:06 | 11.9714 | Oxy10 (PSt7-10) | 2018-04-04 12:35 | default | 165.2337 | μmol/L | 29.2565 | °C | 994 | hPa | Humid | 35 | 0 | 0 | 22.336 | 103585.3796 | 238740.1129 | 34.3 | 54
403853 | 2018-04-15 15:06 | 11.9881 | Oxy10 (PSt7-10) | 2018-04-04 12:35 | default | 165.2935 | μmol/L | 29.2531 | °C | 994 | hPa | Humid | 35 | 0 | 0 | 22.333 | 103577.1898 | 238740.6433 | 34.3 | 54
403871 | 2018-04-15 15:06 | 12.0049 | Oxy10 (PSt7-10) | 2018-04-04 12:35 | default | 165.3173 | μmol/L | 29.254 | °C | 994 | hPa | Humid | 35 | 0 | 0 | 22.331 | 103589.9164 | 238742.1404 | 34.3 | 54
403873 | 2018-04-15 15:06 | 12.0214 | Oxy10 (PSt7-10) | 2018-04-04 12:35 | default | 165.1994 | μmol/L | 29.2661 | °C | 994 | hPa | Humid | 35 | 0 | 0 | 22.335 | 103585.6566 | 238751.0636 | 34.3 | 54
403887 | 2018-04-15 15:06 | 12.0388 | Oxy10 (PSt7-10) | 2018-04-04 12:35 | default | 165.401 | μmol/L | 29.243 | °C | 994 | hPa | Humid | 35 | 0 | 0 | 22.329 | 103587.001 | 238745.6355 | 34.3 | 54
403900 | 2018-04-15 15:06 | 12.0555 | Oxy10 (PSt7-10) | 2018-04-04 12:35 | default | 165.2864 | μmol/L | 29.2573 | °C | 994 | hPa | Humid | 35 | 0 | 0 | 22.332 | 103581.8047 | 238756.0131 | 34.3 | 54
403907 | 2018-04-15 15:06 | 12.0717 | Oxy10 (PSt7-10) | 2018-04-04 12:35 | default | 165.3136 | μmol/L | 29.2603 | °C | 994 | hPa | Humid | 35 | 0 | 0 | 22.329 | 103572.4694 | 238740.6365 | 34.3 | 54
403913 | 2018-04-15 15:06 | 12.0887 | Oxy10 (PSt7-10) | 2018-04-04 12:35 | default | 165.2018 | μmol/L | 29.26 | °C | 994 | hPa | Humid | 35 | 0 | 0 | 22.337 | 103569.0866 | 238742.1079 | 34.3 | 54
403928 | 2018-04-15 15:06 | 12.1052 | Oxy10 (PSt7-10) | 2018-04-04 12:35 | default | 165.2979 | μmol/L | 29.2606 | °C | 994 | hPa | Humid | 35 | 0 | 0 | 22.33 | 103569.8763 | 238742.7103 | 34.3 | 54
403936 | 2018-04-15 15:06 | 12.1215 | Oxy10 (PSt7-10) | 2018-04-04 12:35 | default | 165.4509 | μmol/L | 29.2388 | °C | 994 | hPa | Humid | 35 | 0 | 0 | 22.327 | 103569.0071 | 238747.1296 | 34.3 | 54
403944 | 2018-04-15 15:06 | 12.1389 | Oxy10 (PSt7-10) | 2018-04-04 12:35 | default | 165.3997 | μmol/L | 29.2461 | °C | 994 | hPa | Humid | 35 | 0 | 0 | 22.328 | 103570.3548 | 238754.4668 | 34.3 | 54
403955 | 2018-04-15 15:06 | 12.155 | Oxy10 (PSt7-10) | 2018-04-04 12:35 | default | 165.2787 | μmol/L | 29.256 | °C | 994 | hPa | Humid | 35 | 0 | 0 | 22.333 | 103557.7112 | 238746.4386 | 34.3 | 54
403968 | 2018-04-15 15:06 | 12.1717 | Oxy10 (PSt7-10) | 2018-04-04 12:35 | default | 165.3603 | μmol/L | 29.2624 | °C | 994 | hPa | Humid | 35 | 0 | 0 | 22.325 | 103556.869 | 238744.0995 | 34.3 | 54
403975 | 2018-04-15 15:06 | 12.1888 | Oxy10 (PSt7-10) | 2018-04-04 12:35 | default | 165.3269 | μmol/L | 29.2605 | °C | 994 | hPa | Humid | 35 | 0 | 0 | 22.328 | 103563.5861 | 238740.0516 | 34.3 | 54
403990 | 2018-04-15 15:06 | 12.205 | Oxy10 (PSt7-10) | 2018-04-04 12:35 | default | 165.2465 | μmol/L | 29.268 | °C | 994 | hPa | Humid | 35 | 0 | 0 | 22.331 | 103562.9373 | 238741.4102 | 34.3 | 54
403995 | 2018-04-15 15:06 | 12.222 | Oxy10 (PSt7-10) | 2018-04-04 12:35 | default | 165.3747 | μmol/L | 29.2595 | °C | 994 | hPa | Humid | 35 | 0 | 0 | 22.325 | 103548.4423 | 238736.5427 | 34.3 | 54
404012 | 2018-04-15 15:06 | 12.2385 | Oxy10 (PSt7-10) | 2018-04-04 12:35 | default | 165.3712 | μmol/L | 29.2574 | °C | 994 | hPa | Humid | 35 | 0 | 0 | 22.326 | 103561.677 | 238741.8593 | 34.3 | 54
404014 | 2018-04-15 15:06 | 12.2549 | Oxy10 (PSt7-10) | 2018-04-04 12:35 | default | 165.3442 | μmol/L | 29.2599 | °C | 994 | hPa | Humid | 35 | 0 | 0 | 22.327 | 103550.5424 | 238737.1987 | 34.3 | 54
404024 | 2018-04-15 15:06 | 12.2716 | Oxy10 (PSt7-10) | 2018-04-04 12:35 | default | 165.4267 | μmol/L | 29.252 | °C | 994 | hPa | Humid | 35 | 0 | 0 | 22.324 | 103551.0723 | 238745.9764 | 34.3 | 54
404039 | 2018-04-15 15:06 | 12.2884 | Oxy10 (PSt7-10) | 2018-04-04 12:35 | default | 165.372 | μmol/L | 29.2516 | °C | 994 | hPa | Humid | 35 | 0 | 0 | 22.328 | 103545.7082 | 238743.1101 | 34.3 | 54
404046 | 2018-04-15 15:06 | 12.3055 | Oxy10 (PSt7-10) | 2018-04-04 12:35 | default | 165.4083 | μmol/L | 29.2641 | °C | 994 | hPa | Humid | 35 | 0 | 0 | 22.321 | 103544.047 | 238739.3532 | 34.3 | 54
404057 | 2018-04-15 15:06 | 12.3219 | Oxy10 (PSt7-10) | 2018-04-04 12:35 | default | 165.2669 | μmol/L | 29.2724 | °C | 994 | hPa | Humid | 35 | 0 | 0 | 22.328 | 103534.6602 | 238739.2287 | 34.3 | 54
404064 | 2018-04-15 15:06 | 12.338 | Oxy10 (PSt7-10) | 2018-04-04 12:35 | default | 165.3077 | μmol/L | 29.2672 | °C | 994 | hPa | Humid | 35 | 0 | 0 | 22.327 | 103534.4259 | 238730.6308 | 34.3 | 54
404073 | 2018-04-15 15:06 | 12.3548 | Oxy10 (PSt7-10) | 2018-04-04 12:35 | default | 165.4228 | μmol/L | 29.2612 | °C | 994 | hPa | Humid | 35 | 0 | 0 | 22.321 | 103525.5444 | 238731.3091 | 34.3 | 54
404088 | 2018-04-15 15:06 | 12.3717 | Oxy10 (PSt7-10) | 2018-04-04 12:35 | default | 165.3776 | μmol/L | 29.2589 | °C | 994 | hPa | Humid | 35 | 0 | 0 | 22.325 | 103530.7922 | 238742.8444 | 34.3 | 54
404093 | 2018-04-15 15:06 | 12.3886 | Oxy10 (PSt7-10) | 2018-04-04 12:35 | default | 165.4821 | μmol/L | 29.2495 | °C | 994 | hPa | Humid | 35 | 0 | 0 | 22.321 | 103529.1075 | 238732.6152 | 34.3 | 54
404105 | 2018-04-15 15:06 | 12.405 | Oxy10 (PSt7-10) | 2018-04-04 12:35 | default | 165.3876 | μmol/L | 29.2598 | °C | 994 | hPa | Humid | 35 | 0 | 0 | 22.324 | 103524.7453 | 238731.8708 | 34.3 | 54
404120 | 2018-04-15 15:06 | 12.4215 | Oxy10 (PSt7-10) | 2018-04-04 12:35 | default | 165.4228 | μmol/L | 29.2472 | °C | 994 | hPa | Humid | 35 | 0 | 0 | 22.326 | 103528.2613 | 238740.8343 | 34.3 | 54
404129 | 2018-04-15 15:06 | 12.4383 | Oxy10 (PSt7-10) | 2018-04-04 12:35 | default | 165.3481 | μmol/L | 29.262 | °C | 994 | hPa | Humid | 35 | 0 | 0 | 22.326 | 103527.8513 | 238740.2198 | 34.3 | 54
404139 | 2018-04-15 15:06 | 12.4549 | Oxy10 (PSt7-10) | 2018-04-04 12:35 | default | 165.4496 | μmol/L | 29.2531 | °C | 994 | hPa | Humid | 35 | 0 | 0 | 22.322 | 103524.2034 | 238739.0074 | 34.3 | 54
404144 | 2018-04-15 15:06 | 12.4718 | Oxy10 (PSt7-10) | 2018-04-04 12:35 | default | 165.4115 | μmol/L | 29.272 | °C | 994 | hPa | Humid | 35 | 0 | 0 | 22.318 | 103523.4647 | 238740.2198 | 34.3 | 54
404154 | 2018-04-15 15:06 | 12.4881 | Oxy10 (PSt7-10) | 2018-04-04 12:35 | default | 165.3841 | μmol/L | 29.2689 | °C | 994 | hPa | Humid | 35 | 0 | 0 | 22.321 | 103519.8324 | 238745.4964 | 34.3 | 54
404165 | 2018-04-15 15:06 | 12.5052 | Oxy10 (PSt7-10) | 2018-04-04 12:35 | default | 165.4227 | μmol/L | 29.2641 | °C | 994 | hPa | Humid | 35 | 0 | 0 | 22.32 | 103526.0914 | 238749.9748 | 34.3 | 54
404175 | 2018-04-15 15:06 | 12.5215 | Oxy10 (PSt7-10) | 2018-04-04 12:35 | default | 165.4696 | μmol/L | 29.2576 | °C | 994 | hPa | Humid | 35 | 0 | 0 | 22.319 | 103513.9335 | 238733.4804 | 34.3 | 54
404184 | 2018-04-15 15:06 | 12.5385 | Oxy10 (PSt7-10) | 2018-04-04 12:35 | default | 165.4531 | μmol/L | 29.2552 | °C | 994 | hPa | Humid | 35 | 0 | 0 | 22.321 | 103508.3743 | 238731.0084 | 34.3 | 54
404201 | 2018-04-15 15:06 | 12.5552 | Oxy10 (PSt7-10) | 2018-04-04 12:35 | default | 165.341 | μmol/L | 29.2718 | °C | 994 | hPa | Humid | 35 | 0 | 0 | 22.323 | 103505.9517 | 238740.8025 | 34.3 | 54
404210 | 2018-04-15 15:06 | 12.572 | Oxy10 (PSt7-10) | 2018-04-04 12:35 | default | 165.4319 | μmol/L | 29.2679 | °C | 994 | hPa | Humid | 35 | 0 | 0 | 22.318 | 103512.2844 | 238740.9444 | 34.3 | 54
404215 | 2018-04-15 15:06 | 12.5881 | Oxy10 (PSt7-10) | 2018-04-04 12:35 | default | 165.4239 | μmol/L | 29.2582 | °C | 994 | hPa | Humid | 35 | 0 | 0 | 22.322 | 103497.6777 | 238737.4465 | 34.3 | 54
404224 | 2018-04-15 15:06 | 12.6047 | Oxy10 (PSt7-10) | 2018-04-04 12:35 | default | 165.4771 | μmol/L | 29.2589 | °C | 994 | hPa | Humid | 35 | 0 | 0 | 22.318 | 103502.45 | 238747.9619 | 34.3 | 54
404233 | 2018-04-15 15:06 | 12.6221 | Oxy10 (PSt7-10) | 2018-04-04 12:35 | default | 165.4304 | μmol/L | 29.2626 | °C | 994 | hPa | Humid | 35 | 0 | 0 | 22.32 | 103504.1006 | 238736.6995 | 34.3 | 54
404243 | 2018-04-15 15:06 | 12.6382 | Oxy10 (PSt7-10) | 2018-04-04 12:35 | default | 165.4222 | μmol/L | 29.2642 | °C | 994 | hPa | Humid | 35 | 0 | 0 | 22.32 | 103498.929 | 238730.4625 | 34.3 | 54
404258 | 2018-04-15 15:06 | 12.6549 | Oxy10 (PSt7-10) | 2018-04-04 12:35 | default | 165.4552 | μmol/L | 29.2633 | °C | 994 | hPa | Humid | 35 | 0 | 0 | 22.318 | 103502.2765 | 238741.8298 | 34.3 | 54
404267 | 2018-04-15 15:06 | 12.6716 | Oxy10 (PSt7-10) | 2018-04-04 12:35 | default | 165.4534 | μmol/L | 29.2665 | °C | 994 | hPa | Humid | 35 | 0 | 0 | 22.317 | 103492.215 | 238740.0496 | 34.3 | 54
404273 | 2018-04-15 15:06 | 12.6885 | Oxy10 (PSt7-10) | 2018-04-04 12:35 | default | 165.4864 | μmol/L | 29.2515 | °C | 994 | hPa | Humid | 35 | 0 | 0 | 22.32 | 103489.607 | 238737.3305 | 34.3 | 54
404290 | 2018-04-15 15:06 | 12.7057 | Oxy10 (PSt7-10) | 2018-04-04 12:35 | default | 165.4932 | μmol/L | 29.2642 | °C | 994 | hPa | Humid | 35 | 0 | 0 | 22.315 | 103485.9127 | 238741.0538 | 34.3 | 54
404298 | 2018-04-15 15:06 | 12.7216 | Oxy10 (PSt7-10) | 2018-04-04 12:35 | default | 165.4914 | μmol/L | 29.2702 | °C | 994 | hPa | Humid | 35 | 0 | 0 | 22.313 | 103483.4332 | 238732.5455 | 34.3 | 54
404308 | 2018-04-15 15:06 | 12.7384 | Oxy10 (PSt7-10) | 2018-04-04 12:35 | default | 165.5174 | μmol/L | 29.2594 | °C | 994 | hPa | Humid | 35 | 0 | 0 | 22.315 | 103482.7914 | 238729.6239 | 34.3 | 54
404313 | 2018-04-15 15:06 | 12.7551 | Oxy10 (PSt7-10) | 2018-04-04 12:35 | default | 165.4835 | μmol/L | 29.2577 | °C | 994 | hPa | Humid | 35 | 0 | 0 | 22.318 | 103476.2549 | 238740.7175 | 34.3 | 54
404327 | 2018-04-15 15:06 | 12.7723 | Oxy10 (PSt7-10) | 2018-04-04 12:35 | default | 165.5714 | μmol/L | 29.2459 | °C | 994 | hPa | Humid | 35 | 0 | 0 | 22.316 | 103486.7991 | 238751.9418 | 34.3 | 54
404337 | 2018-04-15 15:06 | 12.7884 | Oxy10 (PSt7-10) | 2018-04-04 12:35 | default | 165.4717 | μmol/L | 29.2741 | °C | 994 | hPa | Humid | 35 | 0 | 0 | 22.313 | 103473.9916 | 238743.1614 | 34.3 | 54
404349 | 2018-04-15 15:07 | 12.8055 | Oxy10 (PSt7-10) | 2018-04-04 12:35 | default | 165.4366 | μmol/L | 29.2726 | °C | 994 | hPa | Humid | 35 | 0 | 0 | 22.316 | 103480.3409 | 238739.6698 | 34.3 | 54
404354 | 2018-04-15 15:07 | 12.8215 | Oxy10 (PSt7-10) | 2018-04-04 12:35 | default | 165.4569 | μmol/L | 29.2742 | °C | 994 | hPa | Humid | 35 | 0 | 0 | 22.314 | 103465.8976 | 238734.0324 | 34.3 | 54
404363 | 2018-04-15 15:07 | 12.8385 | Oxy10 (PSt7-10) | 2018-04-04 12:35 | default | 165.5301 | μmol/L | 29.2597 | °C | 994 | hPa | Humid | 35 | 0 | 0 | 22.314 | 103466.8735 | 238743.3686 | 34.3 | 54
404376 | 2018-04-15 15:07 | 12.8551 | Oxy10 (PSt7-10) | 2018-04-04 12:35 | default | 165.5108 | μmol/L | 29.2636 | °C | 994 | hPa | Humid | 35 | 0 | 0 | 22.314 | 103476.7818 | 238746.551 | 34.3 | 54
404391 | 2018-04-15 15:07 | 12.8717 | Oxy10 (PSt7-10) | 2018-04-04 12:35 | default | 165.3985 | μmol/L | 29.2858 | °C | 994 | hPa | Humid | 35 | 0 | 0 | 22.314 | 103466.8295 | 238725.2427 | 34.3 | 54
404400 | 2018-04-15 15:07 | 12.8883 | Oxy10 (PSt7-10) | 2018-04-04 12:35 | default | 165.4834 | μmol/L | 29.2774 | °C | 994 | hPa | Humid | 35 | 0 | 0 | 22.311 | 103465.6919 | 238726.2634 | 34.3 | 54
404403 | 2018-04-15 15:07 | 12.9048 | Oxy10 (PSt7-10) | 2018-04-04 12:35 | default | 165.4283 | μmol/L | 29.2743 | °C | 994 | hPa | Humid | 35 | 0 | 0 | 22.316 | 103459.2829 | 238723.278 | 34.3 | 54
404413 | 2018-04-15 15:07 | 12.9214 | Oxy10 (PSt7-10) | 2018-04-04 12:35 | default | 165.6209 | μmol/L | 29.2615 | °C | 994 | hPa | Humid | 35 | 0 | 0 | 22.307 | 103463.741 | 238733.4932 | 34.3 | 54
404423 | 2018-04-15 15:07 | 12.9388 | Oxy10 (PSt7-10) | 2018-04-04 12:35 | default | 165.4414 | μmol/L | 29.2745 | °C | 994 | hPa | Humid | 35 | 0 | 0 | 22.315 | 103456.707 | 238731.1102 | 34.3 | 54
404435 | 2018-04-15 15:07 | 12.9551 | Oxy10 (PSt7-10) | 2018-04-04 12:35 | default | 165.5783 | μmol/L | 29.2615 | °C | 994 | hPa | Humid | 35 | 0 | 0 | 22.31 | 103460.9749 | 238735.5375 | 34.3 | 54
404448 | 2018-04-15 15:07 | 12.9715 | Oxy10 (PSt7-10) | 2018-04-04 12:35 | default | 165.4976 | μmol/L | 29.2718 | °C | 994 | hPa | Humid | 35 | 0 | 0 | 22.312 | 103453.4709 | 238737.8085 | 34.3 | 54
404453 | 2018-04-15 15:07 | 12.9887 | Oxy10 (PSt7-10) | 2018-04-04 12:35 | default | 165.618 | μmol/L | 29.2592 | °C | 994 | hPa | Humid | 35 | 0 | 0 | 22.308 | 103450.0983 | 238730.2487 | 34.3 | 54
404472 | 2018-04-15 15:07 | 13.0049 | Oxy10 (PSt7-10) | 2018-04-04 12:35 | default | 165.6478 | μmol/L | 29.2618 | °C | 994 | hPa | Humid | 35 | 0 | 0 | 22.305 | 103446.8415 | 238733.6296 | 34.3 | 54
404478 | 2018-04-15 15:07 | 13.0214 | Oxy10 (PSt7-10) | 2018-04-04 12:35 | default | 165.543 | μmol/L | 29.2656 | °C | 994 | hPa | Humid | 35 | 0 | 0 | 22.311 | 103447.4918 | 238737.3354 | 34.3 | 54
404485 | 2018-04-15 15:07 | 13.0387 | Oxy10 (PSt7-10) | 2018-04-04 12:35 | default | 165.5766 | μmol/L | 29.2646 | °C | 994 | hPa | Humid | 35 | 0 | 0 | 22.309 | 103439.1373 | 238740.2494 | 34.3 | 54
404496 | 2018-04-15 15:07 | 13.0548 | Oxy10 (PSt7-10) | 2018-04-04 12:35 | default | 165.5398 | μmol/L | 29.2747 | °C | 994 | hPa | Humid | 35 | 0 | 0 | 22.308 | 103446.4687 | 238739.5073 | 34.3 | 54
404503 | 2018-04-15 15:07 | 13.0721 | Oxy10 (PSt7-10) | 2018-04-04 12:35 | default | 165.4458 | μmol/L | 29.2764 | °C | 994 | hPa | Humid | 35 | 0 | 0 | 22.314 | 103446.7155 | 238737.3224 | 34.3 | 54
404518 | 2018-04-15 15:07 | 13.0883 | Oxy10 (PSt7-10) | 2018-04-04 12:35 | default | 165.5326 | μmol/L | 29.2733 | °C | 994 | hPa | Humid | 35 | 0 | 0 | 22.309 | 103440.7856 | 238738.0133 | 34.3 | 54
404523 | 2018-04-15 15:07 | 13.1053 | Oxy10 (PSt7-10) | 2018-04-04 12:35 | default | 165.5844 | μmol/L | 29.2659 | °C | 994 | hPa | Humid | 35 | 0 | 0 | 22.308 | 103437.8946 | 238738.3908 | 34.3 | 54
404538 | 2018-04-15 15:07 | 13.1223 | Oxy10 (PSt7-10) | 2018-04-04 12:35 | default | 165.5919 | μmol/L | 29.27 | °C | 994 | hPa | Humid | 35 | 0 | 0 | 22.306 | 103437.1591 | 238735.9476 | 34.3 | 54
404547 | 2018-04-15 15:07 | 13.1392 | Oxy10 (PSt7-10) | 2018-04-04 12:35 | default | 165.4637 | μmol/L | 29.2926 | °C | 994 | hPa | Humid | 35 | 0 | 0 | 22.307 | 103437.7008 | 238736.9761 | 34.3 | 54
404553 | 2018-04-15 15:07 | 13.1714 | Oxy10 (PSt7-10) | 2018-04-04 12:35 | default | 165.6313 | μmol/L | 29.2651 | °C | 994 | hPa | Humid | 35 | 0 | 0 | 22.305 | 103450.8906 | 238755.2209 | 34.3 | 54
404563 | 2018-04-15 15:07 | 13.1716 | Oxy10 (PSt7-10) | 2018-04-04 12:35 | default | 165.6313 | μmol/L | 29.2651 | °C | 994 | hPa | Humid | 35 | 0 | 0 | 22.305 | 103419.2783 | 238706.6219 | 34.3 | 54
404578 | 2018-04-15 15:07 | 13.1882 | Oxy10 (PSt7-10) | 2018-04-04 12:35 | default | 165.6976 | μmol/L | 29.2604 | °C | 994 | hPa | Humid | 35 | 0 | 0 | 22.302 | 103410.0638 | 238718.3097 | 34.3 | 54
404590 | 2018-04-15 15:07 | 13.2055 | Oxy10 (PSt7-10) | 2018-04-04 12:35 | default | 165.6435 | μmol/L | 29.2683 | °C | 994 | hPa | Humid | 35 | 0 | 0 | 22.303 | 103416.4983 | 238715.9679 | 34.3 | 54
404595 | 2018-04-15 15:07 | 13.2221 | Oxy10 (PSt7-10) | 2018-04-04 12:35 | default | 165.6879 | μmol/L | 29.2567 | °C | 994 | hPa | Humid | 35 | 0 | 0 | 22.304 | 103410.6718 | 238733.9987 | 34.3 | 54
404605 | 2018-04-15 15:07 | 13.2381 | Oxy10 (PSt7-10) | 2018-04-04 12:35 | default | 165.6088 | μmol/L | 29.2752 | °C | 994 | hPa | Humid | 35 | 0 | 0 | 22.303 | 103412.9403 | 238724.5522 | 34.3 | 54
404620 | 2018-04-15 15:07 | 13.2555 | Oxy10 (PSt7-10) | 2018-04-04 12:35 | default | 165.615 | μmol/L | 29.2683 | °C | 994 | hPa | Humid | 35 | 0 | 0 | 22.305 | 103417.4913 | 238740.6665 | 34.3 | 54
404625 | 2018-04-15 15:07 | 13.2721 | Oxy10 (PSt7-10) | 2018-04-04 12:35 | default | 165.605 | μmol/L | 29.2731 | °C | 994 | hPa | Humid | 35 | 0 | 0 | 22.304 | 103413.6449 | 238729.6613 | 34.3 | 54
404637 | 2018-04-15 15:07 | 13.2886 | Oxy10 (PSt7-10) | 2018-04-04 12:35 | default | 165.6406 | μmol/L | 29.266 | °C | 994 | hPa | Humid | 35 | 0 | 0 | 22.304 | 103405.3188 | 238724.5062 | 34.3 | 54
404646 | 2018-04-15 15:07 | 13.3053 | Oxy10 (PSt7-10) | 2018-04-04 12:35 | default | 165.6797 | μmol/L | 29.2752 | °C | 994 | hPa | Humid | 35 | 0 | 0 | 22.298 | 103408.3885 | 238732.5916 | 34.3 | 54
404660 | 2018-04-15 15:07 | 13.3217 | Oxy10 (PSt7-10) | 2018-04-04 12:35 | default | 165.6518 | μmol/L | 29.2666 | °C | 994 | hPa | Humid | 35 | 0 | 0 | 22.303 | 103399.8765 | 238725.4035 | 34.3 | 54
404663 | 2018-04-15 15:07 | 13.3383 | Oxy10 (PSt7-10) | 2018-04-04 12:35 | default | 165.6324 | μmol/L | 29.2705 | °C | 994 | hPa | Humid | 35 | 0 | 0 | 22.303 | 103395.1056 | 238729.9019 | 34.3 | 54
404676 | 2018-04-15 15:07 | 13.3553 | Oxy10 (PSt7-10) | 2018-04-04 12:35 | default | 165.5938 | μmol/L | 29.2697 | °C | 994 | hPa | Humid | 35 | 0 | 0 | 22.306 | 103402.3241 | 238727.2561 | 34.3 | 54
404684 | 2018-04-15 15:07 | 13.3721 | Oxy10 (PSt7-10) | 2018-04-04 12:35 | default | 165.6607 | μmol/L | 29.2649 | °C | 994 | hPa | Humid | 35 | 0 | 0 | 22.303 | 103395.1541 | 238729.8843 | 34.3 | 54
404693 | 2018-04-15 15:07 | 13.3882 | Oxy10 (PSt7-10) | 2018-04-04 12:35 | default | 165.6263 | μmol/L | 29.266 | °C | 994 | hPa | Humid | 35 | 0 | 0 | 22.305 | 103397.1599 | 238730.209 | 34.3 | 54
404704 | 2018-04-15 15:07 | 13.405 | Oxy10 (PSt7-10) | 2018-04-04 12:35 | default | 165.687 | μmol/L | 29.271 | °C | 994 | hPa | Humid | 35 | 0 | 0 | 22.299 | 103394.5859 | 238733.9527 | 34.3 | 54
404721 | 2018-04-15 15:07 | 13.4221 | Oxy10 (PSt7-10) | 2018-04-04 12:35 | default | 165.6633 | μmol/L | 29.2756 | °C | 994 | hPa | Humid | 35 | 0 | 0 | 22.299 | 103404.4854 | 238749.1469 | 34.3 | 54
404728 | 2018-04-15 15:07 | 13.4385 | Oxy10 (PSt7-10) | 2018-04-04 12:35 | default | 165.5848 | μmol/L | 29.2912 | °C | 994 | hPa | Humid | 35 | 0 | 0 | 22.299 | 103389.9878 | 238730.0779 | 34.3 | 54
404741 | 2018-04-15 15:07 | 13.4552 | Oxy10 (PSt7-10) | 2018-04-04 12:35 | default | 165.6261 | μmol/L | 29.2887 | °C | 994 | hPa | Humid | 35 | 0 | 0 | 22.297 | 103441.3012 | 238735.9699 | 34.3 | 54
404749 | 2018-04-15 15:07 | 13.4721 | Oxy10 (PSt7-10) | 2018-04-04 12:35 | default | 165.5986 | μmol/L | 29.2885 | °C | 994 | hPa | Humid | 35 | 0 | 0 | 22.299 | 103450.0928 | 238736.1832 | 34.3 | 54
404754 | 2018-04-15 15:07 | 13.4881 | Oxy10 (PSt7-10) | 2018-04-04 12:35 | default | 165.6664 | μmol/L | 29.275 | °C | 994 | hPa | Humid | 35 | 0 | 0 | 22.299 | 103434.1106 | 238726.7802 | 34.3 | 54
404771 | 2018-04-15 15:07 | 13.5053 | Oxy10 (PSt7-10) | 2018-04-04 12:35 | default | 165.6543 | μmol/L | 29.2803 | °C | 994 | hPa | Humid | 35 | 0 | 0 | 22.298 | 103434.7052 | 238734.0561 | 34.3 | 54
404775 | 2018-04-15 15:07 | 13.522 | Oxy10 (PSt7-10) | 2018-04-04 12:35 | default | 165.6595 | μmol/L | 29.2736 | °C | 994 | hPa | Humid | 35 | 0 | 0 | 22.3 | 103462.1444 | 238727.0333 | 34.3 | 54
404788 | 2018-04-15 15:07 | 13.5386 | Oxy10 (PSt7-10) | 2018-04-04 12:35 | default | 165.6367 | μmol/L | 29.2781 | °C | 994 | hPa | Humid | 35 | 0 | 0 | 22.3 | 103432.065 | 238731.5393 | 34.3 | 54
404796 | 2018-04-15 15:07 | 13.5551 | Oxy10 (PSt7-10) | 2018-04-04 12:35 | default | 165.6035 | μmol/L | 29.2847 | °C | 994 | hPa | Humid | 35 | 0 | 0 | 22.3 | 103425.9184 | 238739.4345 | 34.3 | 54
404806 | 2018-04-15 15:07 | 13.5715 | Oxy10 (PSt7-10) | 2018-04-04 12:35 | default | 165.672 | μmol/L | 29.2824 | °C | 994 | hPa | Humid | 35 | 0 | 0 | 22.296 | 103438.1768 | 238730.4135 | 34.3 | 54
404819 | 2018-04-15 15:07 | 13.5888 | Oxy10 (PSt7-10) | 2018-04-04 12:35 | default | 165.6227 | μmol/L | 29.2893 | °C | 994 | hPa | Humid | 35 | 0 | 0 | 22.297 | 103433.2821 | 238733.031 | 34.3 | 54
404823 | 2018-04-15 15:07 | 13.6051 | Oxy10 (PSt7-10) | 2018-04-04 12:35 | default | 165.7087 | μmol/L | 29.278 | °C | 994 | hPa | Humid | 35 | 0 | 0 | 22.295 | 103422.5576 | 238734.2547 | 34.3 | 54
404833 | 2018-04-15 15:07 | 13.6218 | Oxy10 (PSt7-10) | 2018-04-04 12:35 | default | 165.742 | μmol/L | 29.2742 | °C | 994 | hPa | Humid | 35 | 0 | 0 | 22.294 | 103424.7952 | 238728.3387 | 34.3 | 54
404846 | 2018-04-15 15:07 | 13.6385 | Oxy10 (PSt7-10) | 2018-04-04 12:35 | default | 165.8016 | μmol/L | 29.2596 | °C | 994 | hPa | Humid | 35 | 0 | 0 | 22.295 | 103417.2341 | 238732.039 | 34.3 | 54
404859 | 2018-04-15 15:07 | 13.6553 | Oxy10 (PSt7-10) | 2018-04-04 12:35 | default | 165.7934 | μmol/L | 29.2584 | °C | 994 | hPa | Humid | 35 | 0 | 0 | 22.296 | 103416.5262 | 238731.1739 | 34.3 | 54
404871 | 2018-04-15 15:07 | 13.6716 | Oxy10 (PSt7-10) | 2018-04-04 12:35 | default | 165.7558 | μmol/L | 29.2714 | °C | 994 | hPa | Humid | 35 | 0 | 0 | 22.294 | 103419.7773 | 238723.6652 | 34.3 | 54
404874 | 2018-04-15 15:07 | 13.6884 | Oxy10 (PSt7-10) | 2018-04-04 12:35 | default | 165.6996 | μmol/L | 29.2826 | °C | 994 | hPa | Humid | 35 | 0 | 0 | 22.294 | 103408.1672 | 238736.6026 | 34.3 | 54
404890 | 2018-04-15 15:07 | 13.7055 | Oxy10 (PSt7-10) | 2018-04-04 12:35 | default | 165.7457 | μmol/L | 29.2763 | °C | 994 | hPa | Humid | 35 | 0 | 0 | 22.293 | 103414.5111 | 238726.2013 | 34.3 | 54
404893 | 2018-04-15 15:07 | 13.7214 | Oxy10 (PSt7-10) | 2018-04-04 12:35 | default | 165.8153 | μmol/L | 29.2625 | °C | 994 | hPa | Humid | 35 | 0 | 0 | 22.293 | 103413.0919 | 238727.552 | 34.3 | 54
404909 | 2018-04-15 15:07 | 13.7392 | Oxy10 (PSt7-10) | 2018-04-04 12:35 | default | 165.687 | μmol/L | 29.2935 | °C | 994 | hPa | Humid | 35 | 0 | 0 | 22.291 | 103407.1403 | 238725.9007 | 34.3 | 54
404917 | 2018-04-15 15:07 | 13.7551 | Oxy10 (PSt7-10) | 2018-04-04 12:35 | default | 165.6984 | μmol/L | 29.2913 | °C | 994 | hPa | Humid | 35 | 0 | 0 | 22.291 | 103405.8306 | 238725.0023 | 34.3 | 54
404929 | 2018-04-15 15:07 | 13.7721 | Oxy10 (PSt7-10) | 2018-04-04 12:35 | default | 165.7798 | μmol/L | 29.2723 | °C | 994 | hPa | Humid | 35 | 0 | 0 | 22.292 | 103401.5754 | 238731.696 | 34.3 | 54
404939 | 2018-04-15 15:07 | 13.7889 | Oxy10 (PSt7-10) | 2018-04-04 12:35 | default | 165.7502 | μmol/L | 29.2754 | °C | 994 | hPa | Humid | 35 | 0 | 0 | 22.293 | 103393.7328 | 238728.9185 | 34.3 | 54
404945 | 2018-04-15 15:08 | 13.8054 | Oxy10 (PSt7-10) | 2018-04-04 12:35 | default | 165.7142 | μmol/L | 29.2853 | °C | 994 | hPa | Humid | 35 | 0 | 0 | 22.292 | 103396.7409 | 238731.1371 | 34.3 | 54
404958 | 2018-04-15 15:08 | 13.8229 | Oxy10 (PSt7-10) | 2018-04-04 12:35 | default | 165.7612 | μmol/L | 29.276 | °C | 994 | hPa | Humid | 35 | 0 | 0 | 22.292 | 103396.9641 | 238732.1935 | 34.3 | 54
404965 | 2018-04-15 15:08 | 13.8386 | Oxy10 (PSt7-10) | 2018-04-04 12:35 | default | 165.8039 | μmol/L | 29.2732 | °C | 994 | hPa | Humid | 35 | 0 | 0 | 22.29 | 103383.9858 | 238734.9349 | 34.3 | 54
404975 | 2018-04-15 15:08 | 13.8554 | Oxy10 (PSt7-10) | 2018-04-04 12:35 | default | 165.7525 | μmol/L | 29.2862 | °C | 994 | hPa | Humid | 35 | 0 | 0 | 22.289 | 103385.9226 | 238731.759 | 34.3 | 54
404990 | 2018-04-15 15:08 | 13.8722 | Oxy10 (PSt7-10) | 2018-04-04 12:35 | default | 165.8822 | μmol/L | 29.2549 | °C | 994 | hPa | Humid | 35 | 0 | 0 | 22.291 | 103390.2764 | 238727.2613 | 34.3 | 54
404999 | 2018-04-15 15:08 | 13.889 | Oxy10 (PSt7-10) | 2018-04-04 12:35 | default | 165.7483 | μmol/L | 29.2842 | °C | 994 | hPa | Humid | 35 | 0 | 0 | 22.29 | 103390.2555 | 238736.0381 | 34.3 | 54
405005 | 2018-04-15 15:08 | 13.9055 | Oxy10 (PSt7-10) | 2018-04-04 12:35 | default | 165.7404 | μmol/L | 29.2886 | °C | 994 | hPa | Humid | 35 | 0 | 0 | 22.289 | 103380.3495 | 238726.7821 | 34.3 | 54
405020 | 2018-04-15 15:08 | 13.9222 | Oxy10 (PSt7-10) | 2018-04-04 12:35 | default | 165.7258 | μmol/L | 29.2858 | °C | 994 | hPa | Humid | 35 | 0 | 0 | 22.291 | 103377.951 | 238726.2834 | 34.3 | 54
405023 | 2018-04-15 15:08 | 13.9384 | Oxy10 (PSt7-10) | 2018-04-04 12:35 | default | 165.7604 | μmol/L | 29.2903 | °C | 994 | hPa | Humid | 35 | 0 | 0 | 22.287 | 103375.9699 | 238714.6249 | 34.3 | 54
405036 | 2018-04-15 15:08 | 13.9549 | Oxy10 (PSt7-10) | 2018-04-04 12:35 | default | 165.7463 | μmol/L | 29.2874 | °C | 994 | hPa | Humid | 35 | 0 | 0 | 22.289 | 103383.0287 | 238725.8955 | 34.3 | 54
405051 | 2018-04-15 15:08 | 13.9717 | Oxy10 (PSt7-10) | 2018-04-04 12:35 | default | 165.8677 | μmol/L | 29.2719 | °C | 994 | hPa | Humid | 35 | 0 | 0 | 22.286 | 103371.2175 | 238714.0137 | 34.3 | 54
405056 | 2018-04-15 15:08 | 13.9885 | Oxy10 (PSt7-10) | 2018-04-04 12:35 | default | 165.7398 | μmol/L | 29.2831 | °C | 994 | hPa | Humid | 35 | 0 | 0 | 22.291 | 103365.443 | 238713.1093 | 34.3 | 54
405064 | 2018-04-15 15:08 | 14.0047 | Oxy10 (PSt7-10) | 2018-04-04 12:35 | default | 165.8513 | μmol/L | 29.2695 | °C | 994 | hPa | Humid | 35 | 0 | 0 | 22.288 | 103367.4886 | 238716.5712 | 34.3 | 54
405081 | 2018-04-15 15:08 | 14.0219 | Oxy10 (PSt7-10) | 2018-04-04 12:35 | default | 165.9132 | μmol/L | 29.2685 | °C | 994 | hPa | Humid | 35 | 0 | 0 | 22.284 | 103364.4112 | 238726.2875 | 34.3 | 54
405085 | 2018-04-15 15:08 | 14.0387 | Oxy10 (PSt7-10) | 2018-04-04 12:35 | default | 165.8607 | μmol/L | 29.2705 | °C | 994 | hPa | Humid | 35 | 0 | 0 | 22.287 | 103365.2684 | 238711.6305 | 34.3 | 54
405093 | 2018-04-15 15:08 | 14.0555 | Oxy10 (PSt7-10) | 2018-04-04 12:35 | default | 165.8045 | μmol/L | 29.2985 | °C | 994 | hPa | Humid | 35 | 0 | 0 | 22.281 | 103368.7526 | 238719.2537 | 34.3 | 54
405109 | 2018-04-15 15:08 | 14.0718 | Oxy10 (PSt7-10) | 2018-04-04 12:35 | default | 165.7371 | μmol/L | 29.2949 | °C | 994 | hPa | Humid | 35 | 0 | 0 | 22.287 | 103357.957 | 238721.2232 | 34.3 | 54
405113 | 2018-04-15 15:08 | 14.0883 | Oxy10 (PSt7-10) | 2018-04-04 12:35 | default | 165.8311 | μmol/L | 29.2791 | °C | 994 | hPa | Humid | 35 | 0 | 0 | 22.286 | 103362.721 | 238714.0842 | 34.3 | 54
405130 | 2018-04-15 15:08 | 14.1049 | Oxy10 (PSt7-10) | 2018-04-04 12:35 | default | 165.8498 | μmol/L | 29.2811 | °C | 994 | hPa | Humid | 35 | 0 | 0 | 22.284 | 103350.5834 | 238714.8437 | 34.3 | 54
405140 | 2018-04-15 15:08 | 14.1219 | Oxy10 (PSt7-10) | 2018-04-04 12:35 | default | 165.836 | μmol/L | 29.2782 | °C | 994 | hPa | Humid | 35 | 0 | 0 | 22.286 | 103356.7476 | 238716.0132 | 34.3 | 54
405145 | 2018-04-15 15:08 | 14.1383 | Oxy10 (PSt7-10) | 2018-04-04 12:35 | default | 165.8676 | μmol/L | 29.2776 | °C | 994 | hPa | Humid | 35 | 0 | 0 | 22.284 | 103349.1244 | 238708.7756 | 34.3 | 54
405160 | 2018-04-15 15:08 | 14.1549 | Oxy10 (PSt7-10) | 2018-04-04 12:35 | default | 165.8543 | μmol/L | 29.2774 | °C | 994 | hPa | Humid | 35 | 0 | 0 | 22.285 | 103350.6863 | 238703.7277 | 34.3 | 54
405165 | 2018-04-15 15:08 | 14.1716 | Oxy10 (PSt7-10) | 2018-04-04 12:35 | default | 165.9053 | μmol/L | 29.2701 | °C | 994 | hPa | Humid | 35 | 0 | 0 | 22.284 | 103351.9747 | 238723.198 | 34.3 | 54
405174 | 2018-04-15 15:08 | 14.1883 | Oxy10 (PSt7-10) | 2018-04-04 12:35 | default | 165.9373 | μmol/L | 29.2779 | °C | 994 | hPa | Humid | 35 | 0 | 0 | 22.279 | 103336.5577 | 238713.411 | 34.3 | 54
405188 | 2018-04-15 15:08 | 14.2054 | Oxy10 (PSt7-10) | 2018-04-04 12:35 | default | 165.9128 | μmol/L | 29.2771 | °C | 994 | hPa | Humid | 35 | 0 | 0 | 22.281 | 103338.7075 | 238712.2321 | 34.3 | 54
405196 | 2018-04-15 15:08 | 14.2224 | Oxy10 (PSt7-10) | 2018-04-04 12:35 | default | 165.8736 | μmol/L | 29.2792 | °C | 994 | hPa | Humid | 35 | 0 | 0 | 22.283 | 103346.1718 | 238718.3106 | 34.3 | 54
405206 | 2018-04-15 15:08 | 14.2387 | Oxy10 (PSt7-10) | 2018-04-04 12:35 | default | 165.863 | μmol/L | 29.2841 | °C | 994 | hPa | Humid | 35 | 0 | 0 | 22.282 | 103351.0887 | 238725.4845 | 34.3 | 54
405218 | 2018-04-15 15:08 | 14.2557 | Oxy10 (PSt7-10) | 2018-04-04 12:35 | default | 165.8825 | μmol/L | 29.2887 | °C | 994 | hPa | Humid | 35 | 0 | 0 | 22.279 | 103343.566 | 238703.6755 | 34.3 | 54
405228 | 2018-04-15 15:08 | 14.2718 | Oxy10 (PSt7-10) | 2018-04-04 12:35 | default | 165.9403 | μmol/L | 29.2745 | °C | 994 | hPa | Humid | 35 | 0 | 0 | 22.28 | 103335.0633 | 238712.3436 | 34.3 | 54
405235 | 2018-04-15 15:08 | 14.2883 | Oxy10 (PSt7-10) | 2018-04-04 12:35 | default | 165.8957 | μmol/L | 29.2805 | °C | 994 | hPa | Humid | 35 | 0 | 0 | 22.281 | 103319.2003 | 238722.0999 | 34.3 | 54
405249 | 2018-04-15 15:08 | 14.3054 | Oxy10 (PSt7-10) | 2018-04-04 12:35 | default | 165.9456 | μmol/L | 29.2791 | °C | 994 | hPa | Humid | 35 | 0 | 0 | 22.278 | 103343.6833 | 238723.9427 | 34.3 | 54
405258 | 2018-04-15 15:08 | 14.3219 | Oxy10 (PSt7-10) | 2018-04-04 12:35 | default | 165.814 | μmol/L | 29.2994 | °C | 994 | hPa | Humid | 35 | 0 | 0 | 22.28 | 103317.1678 | 238723.2343 | 34.3 | 54
405265 | 2018-04-15 15:08 | 14.3382 | Oxy10 (PSt7-10) | 2018-04-04 12:35 | default | 165.9858 | μmol/L | 29.2655 | °C | 994 | hPa | Humid | 35 | 0 | 0 | 22.28 | 103318.8092 | 238714.2398 | 34.3 | 54
405277 | 2018-04-15 15:08 | 14.3555 | Oxy10 (PSt7-10) | 2018-04-04 12:35 | default | 165.9412 | μmol/L | 29.2828 | °C | 994 | hPa | Humid | 35 | 0 | 0 | 22.277 | 103317.8062 | 238713.0911 | 34.3 | 54
405286 | 2018-04-15 15:08 | 14.3717 | Oxy10 (PSt7-10) | 2018-04-04 12:35 | default | 165.8674 | μmol/L | 29.2917 | °C | 994 | hPa | Humid | 35 | 0 | 0 | 22.279 | 103314.0424 | 238713.722 | 34.3 | 54
405301 | 2018-04-15 15:08 | 14.3894 | Oxy10 (PSt7-10) | 2018-04-04 12:35 | default | 165.8424 | μmol/L | 29.2966 | °C | 994 | hPa | Humid | 35 | 0 | 0 | 22.279 | 103315.2567 | 238712.9479 | 34.3 | 54
405310 | 2018-04-15 15:08 | 14.4054 | Oxy10 (PSt7-10) | 2018-04-04 12:35 | default | 165.8699 | μmol/L | 29.294 | °C | 994 | hPa | Humid | 35 | 0 | 0 | 22.278 | 103310.1309 | 238717.1081 | 34.3 | 54
405314 | 2018-04-15 15:08 | 14.4214 | Oxy10 (PSt7-10) | 2018-04-04 12:35 | default | 165.9832 | μmol/L | 29.2829 | °C | 994 | hPa | Humid | 35 | 0 | 0 | 22.274 | 103305.8192 | 238716.7378 | 34.3 | 54
405323 | 2018-04-15 15:08 | 14.4385 | Oxy10 (PSt7-10) | 2018-04-04 12:35 | default | 165.8831 | μmol/L | 29.2942 | °C | 994 | hPa | Humid | 35 | 0 | 0 | 22.277 | 103308.3423 | 238721.2051 | 34.3 | 54
405339 | 2018-04-15 15:08 | 14.4555 | Oxy10 (PSt7-10) | 2018-04-04 12:35 | default | 165.9318 | μmol/L | 29.2874 | °C | 994 | hPa | Humid | 35 | 0 | 0 | 22.276 | 103311.2566 | 238719.4092 | 34.3 | 54
405344 | 2018-04-15 15:08 | 14.4719 | Oxy10 (PSt7-10) | 2018-04-04 12:35 | default | 165.9722 | μmol/L | 29.2738 | °C | 994 | hPa | Humid | 35 | 0 | 0 | 22.278 | 103303.5251 | 238719.7605 | 34.3 | 54
405360 | 2018-04-15 15:08 | 14.4891 | Oxy10 (PSt7-10) | 2018-04-04 12:35 | default | 165.9599 | μmol/L | 29.2762 | °C | 994 | hPa | Humid | 35 | 0 | 0 | 22.278 | 103297.6465 | 238707.0004 | 34.3 | 54
405365 | 2018-04-15 15:08 | 14.505 | Oxy10 (PSt7-10) | 2018-04-04 12:35 | default | 165.9582 | μmol/L | 29.2822 | °C | 994 | hPa | Humid | 35 | 0 | 0 | 22.276 | 103296.8672 | 238710.9152 | 34.3 | 54
405377 | 2018-04-15 15:08 | 14.5215 | Oxy10 (PSt7-10) | 2018-04-04 12:35 | default | 166.0418 | μmol/L | 29.2685 | °C | 994 | hPa | Humid | 35 | 0 | 0 | 22.275 | 103289.7323 | 238711.487 | 34.3 | 54
405389 | 2018-04-15 15:08 | 14.5386 | Oxy10 (PSt7-10) | 2018-04-04 12:35 | default | 165.9598 | μmol/L | 29.2904 | °C | 994 | hPa | Humid | 35 | 0 | 0 | 22.273 | 103290.7091 | 238715.1401 | 34.3 | 54
405394 | 2018-04-15 15:08 | 14.5548 | Oxy10 (PSt7-10) | 2018-04-04 12:35 | default | 165.8755 | μmol/L | 29.307 | °C | 994 | hPa | Humid | 35 | 0 | 0 | 22.273 | 103290.9713 | 238711.8749 | 34.3 | 54
405403 | 2018-04-15 15:08 | 14.5718 | Oxy10 (PSt7-10) | 2018-04-04 12:35 | default | 165.9947 | μmol/L | 29.2835 | °C | 994 | hPa | Humid | 35 | 0 | 0 | 22.273 | 103287.0977 | 238700.2814 | 34.3 | 54
405414 | 2018-04-15 15:08 | 14.5881 | Oxy10 (PSt7-10) | 2018-04-04 12:35 | default | 166.0007 | μmol/L | 29.2879 | °C | 994 | hPa | Humid | 35 | 0 | 0 | 22.271 | 103282.1659 | 238714.4397 | 34.3 | 54
405432 | 2018-04-15 15:08 | 14.6073 | Oxy10 (PSt7-10) | 2018-04-04 12:35 | default | 166.0327 | μmol/L | 29.2844 | °C | 994 | hPa | Humid | 35 | 0 | 0 | 22.27 | 103282.3689 | 238726.6661 | 34.3 | 54
405435 | 2018-04-15 15:08 | 14.6221 | Oxy10 (PSt7-10) | 2018-04-04 12:35 | default | 166.0207 | μmol/L | 29.2755 | °C | 994 | hPa | Humid | 35 | 0 | 0 | 22.274 | 103279.8573 | 238722.386 | 34.3 | 54
405445 | 2018-04-15 15:08 | 14.6381 | Oxy10 (PSt7-10) | 2018-04-04 12:35 | default | 165.9757 | μmol/L | 29.2844 | °C | 994 | hPa | Humid | 35 | 0 | 0 | 22.274 | 103278.9715 | 238717.6335 | 34.3 | 54
405456 | 2018-04-15 15:08 | 14.6547 | Oxy10 (PSt7-10) | 2018-04-04 12:35 | default | 166.0567 | μmol/L | 29.2741 | °C | 994 | hPa | Humid | 35 | 0 | 0 | 22.272 | 103271.6493 | 238704.9201 | 34.3 | 54
405464 | 2018-04-15 15:08 | 14.6719 | Oxy10 (PSt7-10) | 2018-04-04 12:35 | default | 166.071 | μmol/L | 29.2741 | °C | 994 | hPa | Humid | 35 | 0 | 0 | 22.271 | 103267.9824 | 238717.9809 | 34.3 | 54
405479 | 2018-04-15 15:08 | 14.6885 | Oxy10 (PSt7-10) | 2018-04-04 12:35 | default | 166.0393 | μmol/L | 29.2803 | °C | 994 | hPa | Humid | 35 | 0 | 0 | 22.271 | 103266.1441 | 238713.7966 | 34.3 | 54
405491 | 2018-04-15 15:08 | 14.705 | Oxy10 (PSt7-10) | 2018-04-04 12:35 | default | 165.9925 | μmol/L | 29.3008 | °C | 994 | hPa | Humid | 35 | 0 | 0 | 22.267 | 103262.5983 | 238707.5447 | 34.3 | 54
405494 | 2018-04-15 15:08 | 14.7219 | Oxy10 (PSt7-10) | 2018-04-04 12:35 | default | 165.9053 | μmol/L | 29.3096 | °C | 994 | hPa | Humid | 35 | 0 | 0 | 22.27 | 103268.3882 | 238708.8598 | 34.3 | 54
405504 | 2018-04-15 15:08 | 14.7388 | Oxy10 (PSt7-10) | 2018-04-04 12:35 | default | 166.1045 | μmol/L | 29.2816 | °C | 994 | hPa | Humid | 35 | 0 | 0 | 22.266 | 103261.1251 | 238710.1953 | 34.3 | 54
405513 | 2018-04-15 15:08 | 14.755 | Oxy10 (PSt7-10) | 2018-04-04 12:35 | default | 166.0382 | μmol/L | 29.289 | °C | 994 | hPa | Humid | 35 | 0 | 0 | 22.268 | 103262.0126 | 238707.5142 | 34.3 | 54
405527 | 2018-04-15 15:08 | 14.7721 | Oxy10 (PSt7-10) | 2018-04-04 12:35 | default | 165.9732 | μmol/L | 29.299 | °C | 994 | hPa | Humid | 35 | 0 | 0 | 22.269 | 103256.5015 | 238708.934 | 34.3 | 54
405535 | 2018-04-15 15:08 | 14.7891 | Oxy10 (PSt7-10) | 2018-04-04 12:35 | default | 165.9671 | μmol/L | 29.303 | °C | 994 | hPa | Humid | 35 | 0 | 0 | 22.268 | 103249.4554 | 238705.7391 | 34.3 | 54
405543 | 2018-04-15 15:09 | 14.8047 | Oxy10 (PSt7-10) | 2018-04-04 12:35 | default | 166.0194 | μmol/L | 29.304 | °C | 994 | hPa | Humid | 35 | 0 | 0 | 22.264 | 103256.2437 | 238713.6443 | 34.3 | 54
405558 | 2018-04-15 15:09 | 14.8388 | Oxy10 (PSt7-10) | 2018-04-04 12:35 | default | 166.0467 | μmol/L | 29.2873 | °C | 994 | hPa | Humid | 35 | 0 | 0 | 22.268 | 103275.1115 | 238746.2955 | 34.3 | 54
405569 | 2018-04-15 15:09 | 14.8389 | Oxy10 (PSt7-10) | 2018-04-04 12:35 | default | 166.0551 | μmol/L | 29.2885 | °C | 994 | hPa | Humid | 35 | 0 | 0 | 22.267 | 103236.9451 | 238686.4603 | 34.3 | 54
405578 | 2018-04-15 15:09 | 14.8551 | Oxy10 (PSt7-10) | 2018-04-04 12:35 | default | 166.0477 | μmol/L | 29.2928 | °C | 994 | hPa | Humid | 35 | 0 | 0 | 22.266 | 103232.335 | 238685.3915 | 34.3 | 54
405586 | 2018-04-15 15:09 | 14.8717 | Oxy10 (PSt7-10) | 2018-04-04 12:35 | default | 166.0505 | μmol/L | 29.2894 | °C | 994 | hPa | Humid | 35 | 0 | 0 | 22.267 | 103231.8165 | 238683.5002 | 34.3 | 54
405595 | 2018-04-15 15:09 | 14.8884 | Oxy10 (PSt7-10) | 2018-04-04 12:35 | default | 166.036 | μmol/L | 29.2923 | °C | 994 | hPa | Humid | 35 | 0 | 0 | 22.267 | 103234.6164 | 238700.4529 | 34.3 | 54
405610 | 2018-04-15 15:09 | 14.9049 | Oxy10 (PSt7-10) | 2018-04-04 12:35 | default | 166.0445 | μmol/L | 29.2906 | °C | 994 | hPa | Humid | 35 | 0 | 0 | 22.267 | 103239.1121 | 238698.5253 | 34.3 | 54
405615 | 2018-04-15 15:09 | 14.9217 | Oxy10 (PSt7-10) | 2018-04-04 12:35 | default | 166.0844 | μmol/L | 29.2855 | °C | 994 | hPa | Humid | 35 | 0 | 0 | 22.266 | 103235.8041 | 238703.8228 | 34.3 | 54
405628 | 2018-04-15 15:09 | 14.9386 | Oxy10 (PSt7-10) | 2018-04-04 12:35 | default | 166.148 | μmol/L | 29.2814 | °C | 994 | hPa | Humid | 35 | 0 | 0 | 22.263 | 103227.3178 | 238706.9518 | 34.3 | 54
405633 | 2018-04-15 15:09 | 14.955 | Oxy10 (PSt7-10) | 2018-04-04 12:35 | default | 166.1387 | μmol/L | 29.2804 | °C | 994 | hPa | Humid | 35 | 0 | 0 | 22.264 | 103229.0789 | 238704.1767 | 34.3 | 54
405644 | 2018-04-15 15:09 | 14.9714 | Oxy10 (PSt7-10) | 2018-04-04 12:35 | default | 166.0826 | μmol/L | 29.2915 | °C | 994 | hPa | Humid | 35 | 0 | 0 | 22.264 | 103229.673 | 238720.4769 | 34.3 | 54
405658 | 2018-04-15 15:09 | 14.9883 | Oxy10 (PSt7-10) | 2018-04-04 12:35 | default | 166.0653 | μmol/L | 29.2837 | °C | 994 | hPa | Humid | 35 | 0 | 0 | 22.268 | 103225.7077 | 238706.3169 | 34.3 | 54
405671 | 2018-04-15 15:09 | 15.005 | Oxy10 (PSt7-10) | 2018-04-04 12:35 | default | 166.0883 | μmol/L | 29.2989 | °C | 994 | hPa | Humid | 35 | 0 | 0 | 22.261 | 103225.1393 | 238710.3841 | 34.3 | 54
405681 | 2018-04-15 15:09 | 15.0218 | Oxy10 (PSt7-10) | 2018-04-04 12:35 | default | 166.0725 | μmol/L | 29.302 | °C | 994 | hPa | Humid | 35 | 0 | 0 | 22.261 | 103220.9606 | 238701.8275 | 34.3 | 54
405687 | 2018-04-15 15:09 | 15.0385 | Oxy10 (PSt7-10) | 2018-04-04 12:35 | default | 166.1164 | μmol/L | 29.2961 | °C | 994 | hPa | Humid | 35 | 0 | 0 | 22.26 | 103217.8438 | 238705.9879 | 34.3 | 54
405697 | 2018-04-15 15:09 | 15.0549 | Oxy10 (PSt7-10) | 2018-04-04 12:35 | default | 166.1047 | μmol/L | 29.2928 | °C | 994 | hPa | Humid | 35 | 0 | 0 | 22.262 | 103215.8042 | 238711.5904 | 34.3 | 54
405704 | 2018-04-15 15:09 | 15.0714 | Oxy10 (PSt7-10) | 2018-04-04 12:35 | default | 166.0612 | μmol/L | 29.2986 | °C | 994 | hPa | Humid | 35 | 0 | 0 | 22.263 | 103214.6858 | 238712.1148 | 34.3 | 54
405720 | 2018-04-15 15:09 | 15.0885 | Oxy10 (PSt7-10) | 2018-04-04 12:35 | default | 166.0241 | μmol/L | 29.2946 | °C | 994 | hPa | Humid | 35 | 0 | 0 | 22.267 | 103222.0937 | 238701.3105 | 34.3 | 54
405727 | 2018-04-15 15:09 | 15.1054 | Oxy10 (PSt7-10) | 2018-04-04 12:35 | default | 166.1799 | μmol/L | 29.2921 | °C | 994 | hPa | Humid | 35 | 0 | 0 | 22.257 | 103208.5367 | 238696.1413 | 34.3 | 54
405735 | 2018-04-15 15:09 | 15.1216 | Oxy10 (PSt7-10) | 2018-04-04 12:35 | default | 166.091 | μmol/L | 29.2983 | °C | 994 | hPa | Humid | 35 | 0 | 0 | 22.261 | 103208.0294 | 238703.3276 | 34.3 | 54
405745 | 2018-04-15 15:09 | 15.1381 | Oxy10 (PSt7-10) | 2018-04-04 12:35 | default | 166.0935 | μmol/L | 29.295 | °C | 994 | hPa | Humid | 35 | 0 | 0 | 22.262 | 103204.4434 | 238702.9935 | 34.3 | 54
405759 | 2018-04-15 15:09 | 15.1551 | Oxy10 (PSt7-10) | 2018-04-04 12:35 | default | 166.214 | μmol/L | 29.2741 | °C | 994 | hPa | Humid | 35 | 0 | 0 | 22.261 | 103204.4504 | 238708.1138 | 34.3 | 54
405768 | 2018-04-15 15:09 | 15.1718 | Oxy10 (PSt7-10) | 2018-04-04 12:35 | default | 166.1059 | μmol/L | 29.2982 | °C | 994 | hPa | Humid | 35 | 0 | 0 | 22.26 | 103197.5154 | 238691.918 | 34.3 | 54
405777 | 2018-04-15 15:09 | 15.1885 | Oxy10 (PSt7-10) | 2018-04-04 12:35 | default | 166.1916 | μmol/L | 29.2898 | °C | 994 | hPa | Humid | 35 | 0 | 0 | 22.257 | 103205.5848 | 238704.9881 | 34.3 | 54
405786 | 2018-04-15 15:09 | 15.2049 | Oxy10 (PSt7-10) | 2018-04-04 12:35 | default | 166.1272 | μmol/L | 29.2968 | °C | 994 | hPa | Humid | 35 | 0 | 0 | 22.259 | 103202.6521 | 238706.3657 | 34.3 | 54
405797 | 2018-04-15 15:09 | 15.2222 | Oxy10 (PSt7-10) | 2018-04-04 12:35 | default | 166.0813 | μmol/L | 29.2974 | °C | 994 | hPa | Humid | 35 | 0 | 0 | 22.262 | 103201.8117 | 238699.3594 | 34.3 | 54
405805 | 2018-04-15 15:09 | 15.2386 | Oxy10 (PSt7-10) | 2018-04-04 12:35 | default | 166.1243 | μmol/L | 29.2918 | °C | 994 | hPa | Humid | 35 | 0 | 0 | 22.261 | 103198.1626 | 238709.9421 | 34.3 | 54
405820 | 2018-04-15 15:09 | 15.2549 | Oxy10 (PSt7-10) | 2018-04-04 12:35 | default | 166.1805 | μmol/L | 29.292 | °C | 994 | hPa | Humid | 35 | 0 | 0 | 22.257 | 103194.9037 | 238698.5253 | 34.3 | 54
405823 | 2018-04-15 15:09 | 15.272 | Oxy10 (PSt7-10) | 2018-04-04 12:35 | default | 166.2861 | μmol/L | 29.2796 | °C | 994 | hPa | Humid | 35 | 0 | 0 | 22.254 | 103195.7296 | 238709.6857 | 34.3 | 54
405837 | 2018-04-15 15:09 | 15.2891 | Oxy10 (PSt7-10) | 2018-04-04 12:35 | default | 166.2019 | μmol/L | 29.2849 | °C | 994 | hPa | Humid | 35 | 0 | 0 | 22.258 | 103192.9486 | 238709.0696 | 34.3 | 54
405843 | 2018-04-15 15:09 | 15.305 | Oxy10 (PSt7-10) | 2018-04-04 12:35 | default | 166.1479 | μmol/L | 29.2899 | °C | 994 | hPa | Humid | 35 | 0 | 0 | 22.26 | 103182.6661 | 238703.559 | 34.3 | 54
405861 | 2018-04-15 15:09 | 15.3218 | Oxy10 (PSt7-10) | 2018-04-04 12:35 | default | 166.3184 | μmol/L | 29.2817 | °C | 994 | hPa | Humid | 35 | 0 | 0 | 22.251 | 103183.379 | 238707.2995 | 34.3 | 54
405863 | 2018-04-15 15:09 | 15.3387 | Oxy10 (PSt7-10) | 2018-04-04 12:35 | default | 166.0985 | μmol/L | 29.3053 | °C | 994 | hPa | Humid | 35 | 0 | 0 | 22.258 | 103174.6727 | 238701.8223 | 34.3 | 54
405874 | 2018-04-15 15:09 | 15.3551 | Oxy10 (PSt7-10) | 2018-04-04 12:35 | default | 166.2619 | μmol/L | 29.2928 | °C | 994 | hPa | Humid | 35 | 0 | 0 | 22.251 | 103180.3531 | 238701.4481 | 34.3 | 54
405884 | 2018-04-15 15:09 | 15.3713 | Oxy10 (PSt7-10) | 2018-04-04 12:35 | default | 166.172 | μmol/L | 29.3021 | °C | 994 | hPa | Humid | 35 | 0 | 0 | 22.254 | 103171.6262 | 238689.066 | 34.3 | 54
405901 | 2018-04-15 15:09 | 15.389 | Oxy10 (PSt7-10) | 2018-04-04 12:35 | default | 166.1861 | μmol/L | 29.2965 | °C | 994 | hPa | Humid | 35 | 0 | 0 | 22.255 | 103176.4554 | 238693.43 | 34.3 | 54
405910 | 2018-04-15 15:09 | 15.4052 | Oxy10 (PSt7-10) | 2018-04-04 12:35 | default | 166.1229 | μmol/L | 29.3033 | °C | 994 | hPa | Humid | 35 | 0 | 0 | 22.257 | 103175.0049 | 238693.9633 | 34.3 | 54
405919 | 2018-04-15 15:09 | 15.4219 | Oxy10 (PSt7-10) | 2018-04-04 12:35 | default | 166.12 | μmol/L | 29.3067 | °C | 994 | hPa | Humid | 35 | 0 | 0 | 22.256 | 103176.7446 | 238707.0143 | 34.3 | 54
405929 | 2018-04-15 15:09 | 15.4385 | Oxy10 (PSt7-10) | 2018-04-04 12:35 | default | 166.2431 | μmol/L | 29.2994 | °C | 994 | hPa | Humid | 35 | 0 | 0 | 22.25 | 103171.9435 | 238695.3498 | 34.3 | 54
405941 | 2018-04-15 15:09 | 15.4548 | Oxy10 (PSt7-10) | 2018-04-04 12:35 | default | 166.273 | μmol/L | 29.285 | °C | 994 | hPa | Humid | 35 | 0 | 0 | 22.253 | 103154.9583 | 238697.2353 | 34.3 | 54
405950 | 2018-04-15 15:09 | 15.472 | Oxy10 (PSt7-10) | 2018-04-04 12:35 | default | 166.2391 | μmol/L | 29.2973 | °C | 994 | hPa | Humid | 35 | 0 | 0 | 22.251 | 103168.9628 | 238703.6068 | 34.3 | 54
405961 | 2018-04-15 15:09 | 15.488 | Oxy10 (PSt7-10) | 2018-04-04 12:35 | default | 166.2489 | μmol/L | 29.3011 | °C | 994 | hPa | Humid | 35 | 0 | 0 | 22.249 | 103163.4663 | 238704.2646 | 34.3 | 54
405964 | 2018-04-15 15:09 | 15.5049 | Oxy10 (PSt7-10) | 2018-04-04 12:35 | default | 166.2149 | μmol/L | 29.3021 | °C | 994 | hPa | Humid | 35 | 0 | 0 | 22.251 | 103161.7068 | 238702.2622 | 34.3 | 54
405979 | 2018-04-15 15:09 | 15.5221 | Oxy10 (PSt7-10) | 2018-04-04 12:35 | default | 166.3026 | μmol/L | 29.2876 | °C | 994 | hPa | Humid | 35 | 0 | 0 | 22.25 | 103157.9472 | 238701.0738 | 34.3 | 54
405983 | 2018-04-15 15:09 | 15.5384 | Oxy10 (PSt7-10) | 2018-04-04 12:35 | default | 166.2148 | μmol/L | 29.3078 | °C | 994 | hPa | Humid | 35 | 0 | 0 | 22.249 | 103156.3494 | 238697.9493 | 34.3 | 54
405992 | 2018-04-15 15:09 | 15.5548 | Oxy10 (PSt7-10) | 2018-04-04 12:35 | default | 166.2537 | μmol/L | 29.2973 | °C | 994 | hPa | Humid | 35 | 0 | 0 | 22.25 | 103153.7009 | 238694.2489 | 34.3 | 54
406004 | 2018-04-15 15:09 | 15.5715 | Oxy10 (PSt7-10) | 2018-04-04 12:35 | default | 166.2785 | μmol/L | 29.3037 | °C | 994 | hPa | Humid | 35 | 0 | 0 | 22.246 | 103147.6598 | 238705.9568 | 34.3 | 54
406014 | 2018-04-15 15:09 | 15.588 | Oxy10 (PSt7-10) | 2018-04-04 12:35 | default | 166.2244 | μmol/L | 29.3002 | °C | 994 | hPa | Humid | 35 | 0 | 0 | 22.251 | 103156.0014 | 238703.8312 | 34.3 | 54
406020 | 2018-04-15 15:09 | 15.6049 | Oxy10 (PSt7-10) | 2018-04-04 12:35 | default | 166.2584 | μmol/L | 29.3048 | °C | 994 | hPa | Humid | 35 | 0 | 0 | 22.247 | 103139.6281 | 238703.3354 | 34.3 | 54
406027 | 2018-04-15 15:09 | 15.6218 | Oxy10 (PSt7-10) | 2018-04-04 12:35 | default | 166.2782 | μmol/L | 29.2868 | °C | 994 | hPa | Humid | 35 | 0 | 0 | 22.252 | 103135.5547 | 238698.4806 | 34.3 | 54
406030 | 2018-04-15 15:09 | 15.6383 | Oxy10 (PSt7-10) | 2018-04-04 12:35 | default | 166.2423 | μmol/L | 29.2967 | °C | 994 | hPa | Humid | 35 | 0 | 0 | 22.251 | 103143.6883 | 238693.731 | 34.3 | 54
406036 | 2018-04-15 15:09 | 15.6549 | Oxy10 (PSt7-10) | 2018-04-04 12:35 | default | 166.1733 | μmol/L | 29.3131 | °C | 994 | hPa | Humid | 35 | 0 | 0 | 22.25 | 103144.6914 | 238695.4297 | 34.3 | 54
406040 | 2018-04-15 15:09 | 15.6736 | Oxy10 (PSt7-10) | 2018-04-04 12:35 | default | 166.2527 | μmol/L | 29.3059 | °C | 994 | hPa | Humid | 35 | 0 | 0 | 22.247 | 103140.3973 | 238703.1728 | 34.3 | 54
406044 | 2018-04-15 15:09 | 15.6882 | Oxy10 (PSt7-10) | 2018-04-04 12:35 | default | 166.2774 | μmol/L | 29.3067 | °C | 994 | hPa | Humid | 35 | 0 | 0 | 22.245 | 103135.61 | 238702.8923 | 34.3 | 54
406046 | 2018-04-15 15:09 | 15.7053 | Oxy10 (PSt7-10) | 2018-04-04 12:35 | default | 166.2801 | μmol/L | 29.3005 | °C | 994 | hPa | Humid | 35 | 0 | 0 | 22.247 | 103128.6035 | 238705.8797 | 34.3 | 54
406049 | 2018-04-15 15:09 | 15.7219 | Oxy10 (PSt7-10) | 2018-04-04 12:35 | default | 166.2154 | μmol/L | 29.3133 | °C | 994 | hPa | Humid | 35 | 0 | 0 | 22.247 | 103136.6447 | 238706.7529 | 34.3 | 54
406051 | 2018-04-15 15:09 | 15.7384 | Oxy10 (PSt7-10) | 2018-04-04 12:35 | default | 166.2948 | μmol/L | 29.3033 | °C | 994 | hPa | Humid | 35 | 0 | 0 | 22.245 | 103134.2556 | 238706.0318 | 34.3 | 54
406053 | 2018-04-15 15:09 | 15.7547 | Oxy10 (PSt7-10) | 2018-04-04 12:35 | default | 166.3339 | μmol/L | 29.2984 | °C | 994 | hPa | Humid | 35 | 0 | 0 | 22.244 | 103137.0001 | 238713.3541 | 34.3 | 54
406054 | 2018-04-15 15:09 | 15.7715 | Oxy10 (PSt7-10) | 2018-04-04 12:35 | default | 166.327 | μmol/L | 29.2913 | °C | 994 | hPa | Humid | 35 | 0 | 0 | 22.247 | 103127.1598 | 238703.3223 | 34.3 | 54