## Devices
Name | Type | Serial | FW-Version | Channels
SABD0001000008 | OXY-10 ST | SABD0001000008 | AAV1.0.0.11 | 10

## Sensors
Name | Analyte | Sensor ID | Sensor Type | Batch ID | Lot Nr | Created on
Oxy10 | O2 | 154521794 | PSt7-10 | 000000-000 | 0000-00 | 2018-04-04 12:35

## Oxygen Calibrations
Sensor | Calibration Date | Cal0 [°] | T0 | T0 Unit | Cal2nd [°] | T2nd | T2nd Unit | pATM | pATM Unit | O2Cal2nd | O2Cal2nd Unit | Environment | f1 | m | dKSV1 | dKSV2 | dPhi1 | dPhi2 | Is PreSens Calibration
Oxy10 (PSt7-10) | 2018-04-04 12:35 | 55.56 | 20 | °C | 22.01 | 20 | °C | 978 | hPa | 100 | %a.s. | Humid | 0.861 | 13.56 | 0.00035 | 0 | -0.02617 | 0 | FALSE

## Annotations
Date | Delta T [min] | Device | Channel | User | Annotation

## Info
Software Version | 2.1.0.443
Exported at | 2018-04-15 20:26

## SABD0001000008, Ch 1
Id | Date | Delta T [min] | Sensor | Calibration | User | Oxygen | Oxygen Unit | Temperature | Temperature Unit | Pressure | Pressure Unit | Mode | Salinity [pmil] | User Signal Intensity | Error | Phase [°] | Amplitude [µV] | Reference Amplitude [µV] | Signal LED Current | Reference LED Current | Battery [V]
415259 | 2018-04-15 15:49 | 0 | Oxy10 (PSt7-10) | 2018-04-04 12:35 | default | 149.9579 | μmol/L | 29.0298 | °C | 993 | hPa | Humid | 35 | 0 | 0 | 23.56 | 110107.9536 | 239458.5496 | 34.3 | 54
415269 | 2018-04-15 15:49 | 0.011051 | Oxy10 (PSt7-10) | 2018-04-04 12:35 | default | 149.9897 | μmol/L | 29.0228 | °C | 993 | hPa | Humid | 35 | 0 | 0 | 23.56 | 110077.6355 | 239394.2248 | 34.3 | 54
415272 | 2018-04-15 15:49 | 0.027368 | Oxy10 (PSt7-10) | 2018-04-04 12:35 | default | 149.9826 | μmol/L | 29.0244 | °C | 993 | hPa | Humid | 35 | 0 | 0 | 23.56 | 110065.6466 | 239368.6826 | 34.3 | 54
415289 | 2018-04-15 15:50 | 0.044619 | Oxy10 (PSt7-10) | 2018-04-04 12:35 | default | 149.9815 | μmol/L | 29.0384 | °C | 993 | hPa | Humid | 35 | 0 | 0 | 23.555 | 110059.0423 | 239351.4179 | 34.3 | 54
415299 | 2018-04-15 15:50 | 0.061037 | Oxy10 (PSt7-10) | 2018-04-04 12:35 | default | 150.0111 | μmol/L | 29.0292 | °C | 993 | hPa | Humid | 35 | 0 | 0 | 23.556 | 110052.9026 | 239335.2252 | 34.3 | 54
415309 | 2018-04-15 15:50 | 0.077621 | Oxy10 (PSt7-10) | 2018-04-04 12:35 | default | 149.9853 | μmol/L | 29.0403 | °C | 993 | hPa | Humid | 35 | 0 | 0 | 23.554 | 110045.489 | 239339.6875 | 34.3 | 54
415319 | 2018-04-15 15:50 | 0.094139 | Oxy10 (PSt7-10) | 2018-04-04 12:35 | default | 149.8907 | μmol/L | 29.0335 | °C | 993 | hPa | Humid | 35 | 0 | 0 | 23.564 | 110042.5552 | 239329.0746 | 34.3 | 54
415329 | 2018-04-15 15:50 | 0.11061 | Oxy10 (PSt7-10) | 2018-04-04 12:35 | default | 149.9938 | μmol/L | 29.0164 | °C | 993 | hPa | Humid | 35 | 0 | 0 | 23.562 | 110038.2092 | 239314.5988 | 34.3 | 54
415338 | 2018-04-15 15:50 | 0.12762 | Oxy10 (PSt7-10) | 2018-04-04 12:35 | default | 149.9826 | μmol/L | 29.0106 | °C | 993 | hPa | Humid | 35 | 0 | 0 | 23.565 | 110037.594 | 239310.9751 | 34.3 | 54
415349 | 2018-04-15 15:50 | 0.14449 | Oxy10 (PSt7-10) | 2018-04-04 12:35 | default | 149.9263 | μmol/L | 29.0312 | °C | 993 | hPa | Humid | 35 | 0 | 0 | 23.562 | 110032.4623 | 239302.3069 | 34.3 | 54
415359 | 2018-04-15 15:50 | 0.16116 | Oxy10 (PSt7-10) | 2018-04-04 12:35 | default | 149.8668 | μmol/L | 29.036 | °C | 993 | hPa | Humid | 35 | 0 | 0 | 23.565 | 110030.6809 | 239300.244 | 34.3 | 54
415369 | 2018-04-15 15:50 | 0.17754 | Oxy10 (PSt7-10) | 2018-04-04 12:35 | default | 149.9528 | μmol/L | 29.0309 | °C | 993 | hPa | Humid | 35 | 0 | 0 | 23.56 | 110025.8111 | 239291.5551 | 34.3 | 54
415379 | 2018-04-15 15:50 | 0.19418 | Oxy10 (PSt7-10) | 2018-04-04 12:35 | default | 149.9146 | μmol/L | 29.0283 | °C | 993 | hPa | Humid | 35 | 0 | 0 | 23.564 | 110028.314 | 239284.1057 | 34.3 | 54
415389 | 2018-04-15 15:50 | 0.2117 | Oxy10 (PSt7-10) | 2018-04-04 12:35 | default | 149.908 | μmol/L | 29.038 | °C | 993 | hPa | Humid | 35 | 0 | 0 | 23.561 | 110026.9356 | 239286.7439 | 34.3 | 54
415399 | 2018-04-15 15:50 | 0.2273 | Oxy10 (PSt7-10) | 2018-04-04 12:35 | default | 149.8976 | μmol/L | 29.0375 | °C | 993 | hPa | Humid | 35 | 0 | 0 | 23.562 | 110014.0866 | 239265.435 | 34.3 | 54
415409 | 2018-04-15 15:50 | 0.24433 | Oxy10 (PSt7-10) | 2018-04-04 12:35 | default | 149.9004 | μmol/L | 29.0397 | °C | 993 | hPa | Humid | 35 | 0 | 0 | 23.561 | 110009.5833 | 239265.6254 | 34.3 | 54
415419 | 2018-04-15 15:50 | 0.26115 | Oxy10 (PSt7-10) | 2018-04-04 12:35 | default | 149.9103 | μmol/L | 29.043 | °C | 993 | hPa | Humid | 35 | 0 | 0 | 23.559 | 110012.5331 | 239267.0928 | 34.3 | 54
415428 | 2018-04-15 15:50 | 0.27922 | Oxy10 (PSt7-10) | 2018-04-04 12:35 | default | 149.9397 | μmol/L | 29.0338 | °C | 993 | hPa | Humid | 35 | 0 | 0 | 23.56 | 110003.8001 | 239262.1982 | 34.3 | 54
415438 | 2018-04-15 15:50 | 0.29393 | Oxy10 (PSt7-10) | 2018-04-04 12:35 | default | 149.8635 | μmol/L | 29.0422 | °C | 993 | hPa | Humid | 35 | 0 | 0 | 23.563 | 110005.9798 | 239250.452 | 34.3 | 54
415449 | 2018-04-15 15:50 | 0.31045 | Oxy10 (PSt7-10) | 2018-04-04 12:35 | default | 149.8837 | μmol/L | 29.0461 | °C | 993 | hPa | Humid | 35 | 0 | 0 | 23.56 | 110009.7169 | 239258.0804 | 34.3 | 54
415459 | 2018-04-15 15:50 | 0.32729 | Oxy10 (PSt7-10) | 2018-04-04 12:35 | default | 149.839 | μmol/L | 29.0476 | °C | 993 | hPa | Humid | 35 | 0 | 0 | 23.563 | 110004.2661 | 239259.5338 | 34.3 | 54
415468 | 2018-04-15 15:50 | 0.3438 | Oxy10 (PSt7-10) | 2018-04-04 12:35 | default | 149.9304 | μmol/L | 29.022 | °C | 993 | hPa | Humid | 35 | 0 | 0 | 23.565 | 110000.4577 | 239254.1926 | 34.3 | 54
415479 | 2018-04-15 15:50 | 0.3608 | Oxy10 (PSt7-10) | 2018-04-04 12:35 | default | 149.9183 | μmol/L | 29.0274 | °C | 993 | hPa | Humid | 35 | 0 | 0 | 23.564 | 109996.7508 | 239249.5546 | 34.3 | 54
415489 | 2018-04-15 15:50 | 0.37744 | Oxy10 (PSt7-10) | 2018-04-04 12:35 | default | 149.8857 | μmol/L | 29.0373 | °C | 993 | hPa | Humid | 35 | 0 | 0 | 23.563 | 109999.7888 | 239248.7183 | 34.3 | 54
415494 | 2018-04-15 15:50 | 0.39387 | Oxy10 (PSt7-10) | 2018-04-04 12:35 | default | 149.8856 | μmol/L | 29.0429 | °C | 993 | hPa | Humid | 35 | 0 | 0 | 23.561 | 109994.5557 | 239245.1117 | 34.3 | 54
415506 | 2018-04-15 15:50 | 0.41092 | Oxy10 (PSt7-10) | 2018-04-04 12:35 | default | 149.8846 | μmol/L | 29.0403 | °C | 993 | hPa | Humid | 35 | 0 | 0 | 23.562 | 109995.13 | 239256.5921 | 34.3 | 54
415519 | 2018-04-15 15:50 | 0.42762 | Oxy10 (PSt7-10) | 2018-04-04 12:35 | default | 149.8946 | μmol/L | 29.0354 | °C | 993 | hPa | Humid | 35 | 0 | 0 | 23.563 | 109994.0911 | 239237.252 | 34.3 | 54
415522 | 2018-04-15 15:50 | 0.44378 | Oxy10 (PSt7-10) | 2018-04-04 12:35 | default | 149.8814 | μmol/L | 29.0273 | °C | 993 | hPa | Humid | 35 | 0 | 0 | 23.567 | 109986.3296 | 239241.5096 | 34.3 | 54
415539 | 2018-04-15 15:50 | 0.46098 | Oxy10 (PSt7-10) | 2018-04-04 12:35 | default | 149.9088 | μmol/L | 29.0378 | °C | 993 | hPa | Humid | 35 | 0 | 0 | 23.561 | 109993.8401 | 239233.8976 | 34.3 | 54
415549 | 2018-04-15 15:50 | 0.47738 | Oxy10 (PSt7-10) | 2018-04-04 12:35 | default | 149.8816 | μmol/L | 29.0382 | °C | 993 | hPa | Humid | 35 | 0 | 0 | 23.563 | 109973.7784 | 239236.6742 | 34.3 | 54
415559 | 2018-04-15 15:50 | 0.4944 | Oxy10 (PSt7-10) | 2018-04-04 12:35 | default | 149.9123 | μmol/L | 29.0315 | °C | 993 | hPa | Humid | 35 | 0 | 0 | 23.563 | 109987.3517 | 239238.5275 | 34.3 | 54
415569 | 2018-04-15 15:50 | 0.51071 | Oxy10 (PSt7-10) | 2018-04-04 12:35 | default | 149.9315 | μmol/L | 29.0328 | °C | 993 | hPa | Humid | 35 | 0 | 0 | 23.561 | 109972.4758 | 239228.2421 | 34.3 | 54
415578 | 2018-04-15 15:50 | 0.52873 | Oxy10 (PSt7-10) | 2018-04-04 12:35 | default | 149.9567 | μmol/L | 29.0245 | °C | 993 | hPa | Humid | 35 | 0 | 0 | 23.562 | 109970.6852 | 239219.9794 | 34.3 | 54
415587 | 2018-04-15 15:50 | 0.54381 | Oxy10 (PSt7-10) | 2018-04-04 12:35 | default | 149.8762 | μmol/L | 29.0394 | °C | 993 | hPa | Humid | 35 | 0 | 0 | 23.563 | 109979.7207 | 239236.7013 | 34.3 | 54
415599 | 2018-04-15 15:50 | 0.5608 | Oxy10 (PSt7-10) | 2018-04-04 12:35 | default | 149.8383 | μmol/L | 29.045 | °C | 993 | hPa | Humid | 35 | 0 | 0 | 23.564 | 109975.7275 | 239218.8067 | 34.3 | 54
415609 | 2018-04-15 15:50 | 0.57732 | Oxy10 (PSt7-10) | 2018-04-04 12:35 | default | 149.8419 | μmol/L | 29.0442 | °C | 993 | hPa | Humid | 35 | 0 | 0 | 23.564 | 109964.8097 | 239221.3893 | 34.3 | 54
415619 | 2018-04-15 15:50 | 0.59442 | Oxy10 (PSt7-10) | 2018-04-04 12:35 | default | 149.8235 | μmol/L | 29.0345 | °C | 993 | hPa | Humid | 35 | 0 | 0 | 23.569 | 109965.9747 | 239212.8049 | 34.3 | 54
415629 | 2018-04-15 15:50 | 0.61057 | Oxy10 (PSt7-10) | 2018-04-04 12:35 | default | 149.8512 | μmol/L | 29.0477 | °C | 993 | hPa | Humid | 35 | 0 | 0 | 23.562 | 109968.8532 | 239218.4207 | 34.3 | 54
415639 | 2018-04-15 15:50 | 0.62719 | Oxy10 (PSt7-10) | 2018-04-04 12:35 | default | 149.947 | μmol/L | 29.0322 | °C | 993 | hPa | Humid | 35 | 0 | 0 | 23.56 | 109959.3054 | 239210.654 | 34.3 | 54
415645 | 2018-04-15 15:50 | 0.64457 | Oxy10 (PSt7-10) | 2018-04-04 12:35 | default | 149.8721 | μmol/L | 29.0486 | °C | 993 | hPa | Humid | 35 | 0 | 0 | 23.56 | 109960.4985 | 239205.6081 | 34.3 | 54
415658 | 2018-04-15 15:50 | 0.66125 | Oxy10 (PSt7-10) | 2018-04-04 12:35 | default | 149.9056 | μmol/L | 29.0275 | °C | 993 | hPa | Humid | 35 | 0 | 0 | 23.565 | 109954.722 | 239186.3143 | 34.3 | 54
415660 | 2018-04-15 15:50 | 0.67764 | Oxy10 (PSt7-10) | 2018-04-04 12:35 | default | 149.9116 | μmol/L | 29.0289 | °C | 993 | hPa | Humid | 35 | 0 | 0 | 23.564 | 109956.7983 | 239197.2257 | 34.3 | 54
415676 | 2018-04-15 15:50 | 0.69476 | Oxy10 (PSt7-10) | 2018-04-04 12:35 | default | 149.904 | μmol/L | 29.0361 | °C | 993 | hPa | Humid | 35 | 0 | 0 | 23.562 | 109961.4403 | 239203.907 | 34.3 | 54
415687 | 2018-04-15 15:50 | 0.71067 | Oxy10 (PSt7-10) | 2018-04-04 12:35 | default | 149.8194 | μmol/L | 29.0436 | °C | 993 | hPa | Humid | 35 | 0 | 0 | 23.566 | 109947.9207 | 239180.1217 | 34.3 | 54
415694 | 2018-04-15 15:50 | 0.72759 | Oxy10 (PSt7-10) | 2018-04-04 12:35 | default | 149.884 | μmol/L | 29.0322 | °C | 993 | hPa | Humid | 35 | 0 | 0 | 23.565 | 109947.8247 | 239187.1681 | 34.3 | 54
415700 | 2018-04-15 15:50 | 0.74454 | Oxy10 (PSt7-10) | 2018-04-04 12:35 | default | 149.8702 | μmol/L | 29.038 | °C | 993 | hPa | Humid | 35 | 0 | 0 | 23.564 | 109952.7036 | 239182.5291 | 34.3 | 54
415710 | 2018-04-15 15:50 | 0.76064 | Oxy10 (PSt7-10) | 2018-04-04 12:35 | default | 149.9308 | μmol/L | 29.033 | °C | 993 | hPa | Humid | 35 | 0 | 0 | 23.561 | 109951.5673 | 239195.1431 | 34.3 | 54
415729 | 2018-04-15 15:50 | 0.78216 | Oxy10 (PSt7-10) | 2018-04-04 12:35 | default | 149.9035 | μmol/L | 29.0417 | °C | 993 | hPa | Humid | 35 | 0 | 0 | 23.56 | 109953.1685 | 239195.6286 | 34.3 | 54
415739 | 2018-04-15 15:50 | 0.79481 | Oxy10 (PSt7-10) | 2018-04-04 12:35 | default | 149.8728 | μmol/L | 29.0402 | °C | 993 | hPa | Humid | 35 | 0 | 0 | 23.563 | 109940.7727 | 239193.4641 | 34.3 | 54
415749 | 2018-04-15 15:50 | 0.8108 | Oxy10 (PSt7-10) | 2018-04-04 12:35 | default | 149.886 | μmol/L | 29.0345 | °C | 993 | hPa | Humid | 35 | 0 | 0 | 23.564 | 109938.6605 | 239188.0183 | 34.3 | 54
415759 | 2018-04-15 15:50 | 0.82766 | Oxy10 (PSt7-10) | 2018-04-04 12:35 | default | 149.9403 | μmol/L | 29.0254 | °C | 993 | hPa | Humid | 35 | 0 | 0 | 23.563 | 109935.0539 | 239175.4959 | 34.3 | 54
415769 | 2018-04-15 15:50 | 0.84445 | Oxy10 (PSt7-10) | 2018-04-04 12:35 | default | 149.7754 | μmol/L | 29.0533 | °C | 993 | hPa | Humid | 35 | 0 | 0 | 23.566 | 109939.3928 | 239181.7364 | 34.3 | 54
415779 | 2018-04-15 15:50 | 0.86458 | Oxy10 (PSt7-10) | 2018-04-04 12:35 | default | 149.7837 | μmol/L | 29.057 | °C | 993 | hPa | Humid | 35 | 0 | 0 | 23.564 | 109940.7343 | 239194.907 | 34.3 | 54
415788 | 2018-04-15 15:50 | 0.87758 | Oxy10 (PSt7-10) | 2018-04-04 12:35 | default | 149.804 | μmol/L | 29.058 | °C | 993 | hPa | Humid | 35 | 0 | 0 | 23.562 | 109926.3722 | 239180.695 | 34.3 | 54
415799 | 2018-04-15 15:50 | 0.89457 | Oxy10 (PSt7-10) | 2018-04-04 12:35 | default | 149.9239 | μmol/L | 29.0373 | °C | 993 | hPa | Humid | 35 | 0 | 0 | 23.56 | 109928.6271 | 239179.9682 | 34.3 | 54
415809 | 2018-04-15 15:50 | 0.91084 | Oxy10 (PSt7-10) | 2018-04-04 12:35 | default | 149.9151 | μmol/L | 29.0364 | °C | 993 | hPa | Humid | 35 | 0 | 0 | 23.561 | 109930.4975 | 239172.3847 | 34.3 | 54
415817 | 2018-04-15 15:50 | 0.92782 | Oxy10 (PSt7-10) | 2018-04-04 12:35 | default | 149.8878 | μmol/L | 29.0369 | °C | 993 | hPa | Humid | 35 | 0 | 0 | 23.563 | 109929.7762 | 239176.0647 | 34.3 | 54
415829 | 2018-04-15 15:50 | 0.94422 | Oxy10 (PSt7-10) | 2018-04-04 12:35 | default | 149.837 | μmol/L | 29.0453 | °C | 993 | hPa | Humid | 35 | 0 | 0 | 23.564 | 109928.127 | 239173.9099 | 34.3 | 54
415838 | 2018-04-15 15:50 | 0.96071 | Oxy10 (PSt7-10) | 2018-04-04 12:35 | default | 149.8008 | μmol/L | 29.0505 | °C | 993 | hPa | Humid | 35 | 0 | 0 | 23.565 | 109929.1539 | 239167.1942 | 34.3 | 54
415849 | 2018-04-15 15:50 | 0.97772 | Oxy10 (PSt7-10) | 2018-04-04 12:35 | default | 149.9161 | μmol/L | 29.0362 | °C | 993 | hPa | Humid | 35 | 0 | 0 | 23.561 | 109925.0136 | 239166.407 | 34.3 | 54
415858 | 2018-04-15 15:50 | 0.99399 | Oxy10 (PSt7-10) | 2018-04-04 12:35 | default | 149.8511 | μmol/L | 29.0394 | °C | 993 | hPa | Humid | 35 | 0 | 0 | 23.565 | 109919.5448 | 239166.318 | 34.3 | 54
415862 | 2018-04-15 15:50 | 1.0107 | Oxy10 (PSt7-10) | 2018-04-04 12:35 | default | 149.8164 | μmol/L | 29.0471 | °C | 993 | hPa | Humid | 35 | 0 | 0 | 23.565 | 109915.4293 | 239166.0403 | 34.3 | 54
415871 | 2018-04-15 15:50 | 1.0272 | Oxy10 (PSt7-10) | 2018-04-04 12:35 | default | 149.9288 | μmol/L | 29.0389 | °C | 993 | hPa | Humid | 35 | 0 | 0 | 23.559 | 109920.2179 | 239146.8032 | 34.3 | 54
415881 | 2018-04-15 15:51 | 1.0445 | Oxy10 (PSt7-10) | 2018-04-04 12:35 | default | 149.8345 | μmol/L | 29.0458 | °C | 993 | hPa | Humid | 35 | 0 | 0 | 23.564 | 109915.3055 | 239174.1729 | 34.3 | 54
415895 | 2018-04-15 15:51 | 1.0613 | Oxy10 (PSt7-10) | 2018-04-04 12:35 | default | 149.8095 | μmol/L | 29.0568 | °C | 993 | hPa | Humid | 35 | 0 | 0 | 23.562 | 109913.3372 | 239169.69 | 34.3 | 54
415905 | 2018-04-15 15:51 | 1.0772 | Oxy10 (PSt7-10) | 2018-04-04 12:35 | default | 149.9015 | μmol/L | 29.0311 | °C | 993 | hPa | Humid | 35 | 0 | 0 | 23.564 | 109917.2686 | 239172.3708 | 34.3 | 54
415910 | 2018-04-15 15:51 | 1.0941 | Oxy10 (PSt7-10) | 2018-04-04 12:35 | default | 149.9141 | μmol/L | 29.0421 | °C | 993 | hPa | Humid | 35 | 0 | 0 | 23.559 | 109910.2203 | 239157.7229 | 34.3 | 54
415929 | 2018-04-15 15:51 | 1.1112 | Oxy10 (PSt7-10) | 2018-04-04 12:35 | default | 149.8997 | μmol/L | 29.0426 | °C | 993 | hPa | Humid | 35 | 0 | 0 | 23.56 | 109908.2636 | 239168.411 | 34.3 | 54
415934 | 2018-04-15 15:51 | 1.1281 | Oxy10 (PSt7-10) | 2018-04-04 12:35 | default | 149.9027 | μmol/L | 29.0391 | °C | 993 | hPa | Humid | 35 | 0 | 0 | 23.561 | 109905.5834 | 239166.964 | 34.3 | 54
415946 | 2018-04-15 15:51 | 1.1446 | Oxy10 (PSt7-10) | 2018-04-04 12:35 | default | 149.904 | μmol/L | 29.0388 | °C | 993 | hPa | Humid | 35 | 0 | 0 | 23.561 | 109905.5146 | 239154.9685 | 34.3 | 54
415952 | 2018-04-15 15:51 | 1.161 | Oxy10 (PSt7-10) | 2018-04-04 12:35 | default | 149.911 | μmol/L | 29.0373 | °C | 993 | hPa | Humid | 35 | 0 | 0 | 23.561 | 109900.8136 | 239157.6987 | 34.3 | 54
415964 | 2018-04-15 15:51 | 1.1775 | Oxy10 (PSt7-10) | 2018-04-04 12:35 | default | 149.7935 | μmol/L | 29.0521 | °C | 993 | hPa | Humid | 35 | 0 | 0 | 23.565 | 109894.8334 | 239157.8216 | 34.3 | 54
415972 | 2018-04-15 15:51 | 1.1944 | Oxy10 (PSt7-10) | 2018-04-04 12:35 | default | 149.8139 | μmol/L | 29.0559 | °C | 993 | hPa | Humid | 35 | 0 | 0 | 23.562 | 109897.7398 | 239155.9883 | 34.3 | 54
415988 | 2018-04-15 15:51 | 1.2108 | Oxy10 (PSt7-10) | 2018-04-04 12:35 | default | 149.8283 | μmol/L | 29.0555 | °C | 993 | hPa | Humid | 35 | 0 | 0 | 23.561 | 109898.8281 | 239159.413 | 34.3 | 54
415993 | 2018-04-15 15:51 | 1.2274 | Oxy10 (PSt7-10) | 2018-04-04 12:35 | default | 149.8628 | μmol/L | 29.0424 | °C | 993 | hPa | Humid | 35 | 0 | 0 | 23.563 | 109887.4745 | 239151.0815 | 34.3 | 54
416002 | 2018-04-15 15:51 | 1.2438 | Oxy10 (PSt7-10) | 2018-04-04 12:35 | default | 149.8855 | μmol/L | 29.0429 | °C | 993 | hPa | Humid | 35 | 0 | 0 | 23.561 | 109900.0624 | 239145.8582 | 34.3 | 54
416018 | 2018-04-15 15:51 | 1.2604 | Oxy10 (PSt7-10) | 2018-04-04 12:35 | default | 149.8215 | μmol/L | 29.0514 | °C | 993 | hPa | Humid | 35 | 0 | 0 | 23.563 | 109888.3124 | 239138.9816 | 34.3 | 54
416021 | 2018-04-15 15:51 | 1.2775 | Oxy10 (PSt7-10) | 2018-04-04 12:35 | default | 149.8168 | μmol/L | 29.0497 | °C | 993 | hPa | Humid | 35 | 0 | 0 | 23.564 | 109896.4277 | 239137.1555 | 34.3 | 54
416034 | 2018-04-15 15:51 | 1.2944 | Oxy10 (PSt7-10) | 2018-04-04 12:35 | default | 149.9258 | μmol/L | 29.0424 | °C | 993 | hPa | Humid | 35 | 0 | 0 | 23.558 | 109895.4672 | 239146.8037 | 34.3 | 54
416046 | 2018-04-15 15:51 | 1.3107 | Oxy10 (PSt7-10) | 2018-04-04 12:35 | default | 149.8439 | μmol/L | 29.0465 | °C | 993 | hPa | Humid | 35 | 0 | 0 | 23.563 | 109885.9984 | 239142.7956 | 34.3 | 54
416050 | 2018-04-15 15:51 | 1.3272 | Oxy10 (PSt7-10) | 2018-04-04 12:35 | default | 149.8465 | μmol/L | 29.046 | °C | 993 | hPa | Humid | 35 | 0 | 0 | 23.563 | 109887.6859 | 239130.6705 | 34.3 | 54
416066 | 2018-04-15 15:51 | 1.3444 | Oxy10 (PSt7-10) | 2018-04-04 12:35 | default | 149.8218 | μmol/L | 29.0459 | °C | 993 | hPa | Humid | 35 | 0 | 0 | 23.565 | 109893.8893 | 239135.3626 | 34.3 | 54
416078 | 2018-04-15 15:51 | 1.3614 | Oxy10 (PSt7-10) | 2018-04-04 12:35 | default | 149.8213 | μmol/L | 29.0487 | °C | 993 | hPa | Humid | 35 | 0 | 0 | 23.564 | 109883.835 | 239137.4559 | 34.3 | 54
416081 | 2018-04-15 15:51 | 1.3772 | Oxy10 (PSt7-10) | 2018-04-04 12:35 | default | 149.769 | μmol/L | 29.0575 | °C | 993 | hPa | Humid | 35 | 0 | 0 | 23.565 | 109881.0646 | 239136.8557 | 34.3 | 54
416096 | 2018-04-15 15:51 | 1.3961 | Oxy10 (PSt7-10) | 2018-04-04 12:35 | default | 149.8322 | μmol/L | 29.0519 | °C | 993 | hPa | Humid | 35 | 0 | 0 | 23.562 | 109884.5241 | 239146.3727 | 34.3 | 54
416103 | 2018-04-15 15:51 | 1.411 | Oxy10 (PSt7-10) | 2018-04-04 12:35 | default | 149.8326 | μmol/L | 29.049 | °C | 993 | hPa | Humid | 35 | 0 | 0 | 23.563 | 109882.693 | 239124.4494 | 34.3 | 54
416113 | 2018-04-15 15:51 | 1.4275 | Oxy10 (PSt7-10) | 2018-04-04 12:35 | default | 149.8048 | μmol/L | 29.0579 | °C | 993 | hPa | Humid | 35 | 0 | 0 | 23.562 | 109886.3981 | 239126.9993 | 34.3 | 54
416123 | 2018-04-15 15:51 | 1.4438 | Oxy10 (PSt7-10) | 2018-04-04 12:35 | default | 149.8272 | μmol/L | 29.0419 | °C | 993 | hPa | Humid | 35 | 0 | 0 | 23.566 | 109881.9038 | 239123.2561 | 34.3 | 54
416135 | 2018-04-15 15:51 | 1.4605 | Oxy10 (PSt7-10) | 2018-04-04 12:35 | default | 149.9133 | μmol/L | 29.0396 | °C | 993 | hPa | Humid | 35 | 0 | 0 | 23.56 | 109874.0368 | 239133.6099 | 34.3 | 54
416144 | 2018-04-15 15:51 | 1.4774 | Oxy10 (PSt7-10) | 2018-04-04 12:35 | default | 149.8915 | μmol/L | 29.0416 | °C | 993 | hPa | Humid | 35 | 0 | 0 | 23.561 | 109875.293 | 239129.3938 | 34.3 | 54
416155 | 2018-04-15 15:51 | 1.4951 | Oxy10 (PSt7-10) | 2018-04-04 12:35 | default | 149.8506 | μmol/L | 29.0506 | °C | 993 | hPa | Humid | 35 | 0 | 0 | 23.561 | 109876.612 | 239136.9346 | 34.3 | 54
416166 | 2018-04-15 15:51 | 1.5113 | Oxy10 (PSt7-10) | 2018-04-04 12:35 | default | 149.8288 | μmol/L | 29.0443 | °C | 993 | hPa | Humid | 35 | 0 | 0 | 23.565 | 109871.4655 | 239133.2598 | 34.3 | 54
416178 | 2018-04-15 15:51 | 1.5277 | Oxy10 (PSt7-10) | 2018-04-04 12:35 | default | 149.8865 | μmol/L | 29.0427 | °C | 993 | hPa | Humid | 35 | 0 | 0 | 23.561 | 109876.2605 | 239122.1092 | 34.3 | 54
416183 | 2018-04-15 15:51 | 1.544 | Oxy10 (PSt7-10) | 2018-04-04 12:35 | default | 149.8881 | μmol/L | 29.0424 | °C | 993 | hPa | Humid | 35 | 0 | 0 | 23.561 | 109873.4275 | 239116.0652 | 34.3 | 54
416197 | 2018-04-15 15:51 | 1.5606 | Oxy10 (PSt7-10) | 2018-04-04 12:35 | default | 149.924 | μmol/L | 29.0372 | °C | 993 | hPa | Humid | 35 | 0 | 0 | 23.56 | 109864.4353 | 239108.939 | 34.3 | 54
416207 | 2018-04-15 15:51 | 1.5779 | Oxy10 (PSt7-10) | 2018-04-04 12:35 | default | 149.8328 | μmol/L | 29.0545 | °C | 993 | hPa | Humid | 35 | 0 | 0 | 23.561 | 109869.741 | 239131.3102 | 34.3 | 54
416214 | 2018-04-15 15:51 | 1.5945 | Oxy10 (PSt7-10) | 2018-04-04 12:35 | default | 149.7908 | μmol/L | 29.0527 | °C | 993 | hPa | Humid | 35 | 0 | 0 | 23.565 | 109870.9141 | 239120.4333 | 34.3 | 54
416224 | 2018-04-15 15:51 | 1.6105 | Oxy10 (PSt7-10) | 2018-04-04 12:35 | default | 149.8158 | μmol/L | 29.0527 | °C | 993 | hPa | Humid | 35 | 0 | 0 | 23.563 | 109856.58 | 239121.8939 | 34.3 | 54
416236 | 2018-04-15 15:51 | 1.6282 | Oxy10 (PSt7-10) | 2018-04-04 12:35 | default | 149.8529 | μmol/L | 29.0445 | °C | 993 | hPa | Humid | 35 | 0 | 0 | 23.563 | 109869.7685 | 239114.9884 | 34.3 | 54
416243 | 2018-04-15 15:51 | 1.6443 | Oxy10 (PSt7-10) | 2018-04-04 12:35 | default | 149.8307 | μmol/L | 29.0439 | °C | 993 | hPa | Humid | 35 | 0 | 0 | 23.565 | 109848.3385 | 239100.0575 | 34.3 | 54
416251 | 2018-04-15 15:51 | 1.661 | Oxy10 (PSt7-10) | 2018-04-04 12:35 | default | 149.7949 | μmol/L | 29.0573 | °C | 993 | hPa | Humid | 35 | 0 | 0 | 23.563 | 109864.5528 | 239112.5506 | 34.3 | 54
416263 | 2018-04-15 15:51 | 1.6773 | Oxy10 (PSt7-10) | 2018-04-04 12:35 | default | 149.8368 | μmol/L | 29.0481 | °C | 993 | hPa | Humid | 35 | 0 | 0 | 23.563 | 109850.5369 | 239106.2014 | 34.3 | 54
416275 | 2018-04-15 15:51 | 1.6941 | Oxy10 (PSt7-10) | 2018-04-04 12:35 | default | 149.8751 | μmol/L | 29.0452 | °C | 993 | hPa | Humid | 35 | 0 | 0 | 23.561 | 109862.1027 | 239118.3698 | 34.3 | 54
416288 | 2018-04-15 15:51 | 1.7125 | Oxy10 (PSt7-10) | 2018-04-04 12:35 | default | 149.8633 | μmol/L | 29.0478 | °C | 993 | hPa | Humid | 35 | 0 | 0 | 23.561 | 109865.5056 | 239096.1626 | 34.3 | 54
416298 | 2018-04-15 15:51 | 1.7275 | Oxy10 (PSt7-10) | 2018-04-04 12:35 | default | 149.8475 | μmol/L | 29.0485 | °C | 993 | hPa | Humid | 35 | 0 | 0 | 23.562 | 109858.8473 | 239112.3925 | 34.3 | 54
416300 | 2018-04-15 15:51 | 1.7444 | Oxy10 (PSt7-10) | 2018-04-04 12:35 | default | 149.824 | μmol/L | 29.0454 | °C | 993 | hPa | Humid | 35 | 0 | 0 | 23.565 | 109852.7894 | 239113.3203 | 34.3 | 54
416313 | 2018-04-15 15:51 | 1.7609 | Oxy10 (PSt7-10) | 2018-04-04 12:35 | default | 149.9282 | μmol/L | 29.028 | °C | 993 | hPa | Humid | 35 | 0 | 0 | 23.563 | 109854.6235 | 239121.2873 | 34.3 | 54
416325 | 2018-04-15 15:51 | 1.7779 | Oxy10 (PSt7-10) | 2018-04-04 12:35 | default | 149.8803 | μmol/L | 29.0385 | °C | 993 | hPa | Humid | 35 | 0 | 0 | 23.563 | 109847.6011 | 239109.953 | 34.3 | 54
416332 | 2018-04-15 15:51 | 1.7946 | Oxy10 (PSt7-10) | 2018-04-04 12:35 | default | 149.9416 | μmol/L | 29.0334 | °C | 993 | hPa | Humid | 35 | 0 | 0 | 23.56 | 109852.8892 | 239108.3669 | 34.3 | 54
416346 | 2018-04-15 15:51 | 1.8105 | Oxy10 (PSt7-10) | 2018-04-04 12:35 | default | 149.7991 | μmol/L | 29.0619 | °C | 993 | hPa | Humid | 35 | 0 | 0 | 23.561 | 109849.7578 | 239105.672 | 34.3 | 54
416350 | 2018-04-15 15:51 | 1.8272 | Oxy10 (PSt7-10) | 2018-04-04 12:35 | default | 149.8077 | μmol/L | 29.0627 | °C | 993 | hPa | Humid | 35 | 0 | 0 | 23.56 | 109844.9511 | 239105.9431 | 34.3 | 54
416362 | 2018-04-15 15:51 | 1.8439 | Oxy10 (PSt7-10) | 2018-04-04 12:35 | default | 149.7675 | μmol/L | 29.0688 | °C | 993 | hPa | Humid | 35 | 0 | 0 | 23.561 | 109842.5476 | 239106.6449 | 34.3 | 54
416370 | 2018-04-15 15:51 | 1.861 | Oxy10 (PSt7-10) | 2018-04-04 12:35 | default | 149.9491 | μmol/L | 29.0345 | °C | 993 | hPa | Humid | 35 | 0 | 0 | 23.559 | 109841.7064 | 239092.1024 | 34.3 | 54
416385 | 2018-04-15 15:51 | 1.8782 | Oxy10 (PSt7-10) | 2018-04-04 12:35 | default | 149.919 | μmol/L | 29.0466 | °C | 993 | hPa | Humid | 35 | 0 | 0 | 23.557 | 109844.2122 | 239095.5408 | 34.3 | 54
416394 | 2018-04-15 15:51 | 1.8945 | Oxy10 (PSt7-10) | 2018-04-04 12:35 | default | 149.8382 | μmol/L | 29.0423 | °C | 993 | hPa | Humid | 35 | 0 | 0 | 23.565 | 109841.31 | 239097.3926 | 34.3 | 54
416400 | 2018-04-15 15:51 | 1.9109 | Oxy10 (PSt7-10) | 2018-04-04 12:35 | default | 149.7976 | μmol/L | 29.0567 | °C | 993 | hPa | Humid | 35 | 0 | 0 | 23.563 | 109833.0384 | 239088.4875 | 34.3 | 54
416418 | 2018-04-15 15:51 | 1.9274 | Oxy10 (PSt7-10) | 2018-04-04 12:35 | default | 149.8174 | μmol/L | 29.0496 | °C | 993 | hPa | Humid | 35 | 0 | 0 | 23.564 | 109836.0084 | 239091.8576 | 34.3 | 54
416428 | 2018-04-15 15:51 | 1.9445 | Oxy10 (PSt7-10) | 2018-04-04 12:35 | default | 149.839 | μmol/L | 29.0559 | °C | 993 | hPa | Humid | 35 | 0 | 0 | 23.56 | 109844.6593 | 239090.2885 | 34.3 | 54
416436 | 2018-04-15 15:51 | 1.9609 | Oxy10 (PSt7-10) | 2018-04-04 12:35 | default | 149.8373 | μmol/L | 29.0645 | °C | 993 | hPa | Humid | 35 | 0 | 0 | 23.557 | 109837.2316 | 239090.2306 | 34.3 | 54
416447 | 2018-04-15 15:51 | 1.9772 | Oxy10 (PSt7-10) | 2018-04-04 12:35 | default | 149.7962 | μmol/L | 29.0625 | °C | 993 | hPa | Humid | 35 | 0 | 0 | 23.561 | 109833.4333 | 239092.3638 | 34.3 | 54
416451 | 2018-04-15 15:51 | 1.9941 | Oxy10 (PSt7-10) | 2018-04-04 12:35 | default | 149.8761 | μmol/L | 29.0505 | °C | 993 | hPa | Humid | 35 | 0 | 0 | 23.559 | 109825.2102 | 239088.6811 | 34.3 | 54
416463 | 2018-04-15 15:51 | 2.0109 | Oxy10 (PSt7-10) | 2018-04-04 12:35 | default | 149.8748 | μmol/L | 29.048 | °C | 993 | hPa | Humid | 35 | 0 | 0 | 23.56 | 109835.2453 | 239100.43 | 34.3 | 54
416474 | 2018-04-15 15:51 | 2.0282 | Oxy10 (PSt7-10) | 2018-04-04 12:35 | default | 149.8238 | μmol/L | 29.0592 | °C | 993 | hPa | Humid | 35 | 0 | 0 | 23.56 | 109833.3727 | 239085.4282 | 34.3 | 54
416489 | 2018-04-15 15:52 | 2.0443 | Oxy10 (PSt7-10) | 2018-04-04 12:35 | default | 149.8428 | μmol/L | 29.0523 | °C | 993 | hPa | Humid | 35 | 0 | 0 | 23.561 | 109838.4753 | 239089.7363 | 34.3 | 54
416498 | 2018-04-15 15:52 | 2.0611 | Oxy10 (PSt7-10) | 2018-04-04 12:35 | default | 149.8294 | μmol/L | 29.058 | °C | 993 | hPa | Humid | 35 | 0 | 0 | 23.56 | 109832.2323 | 239098.5741 | 34.3 | 54
416509 | 2018-04-15 15:52 | 2.0779 | Oxy10 (PSt7-10) | 2018-04-04 12:35 | default | 149.8361 | μmol/L | 29.0593 | °C | 993 | hPa | Humid | 35 | 0 | 0 | 23.559 | 109828.6662 | 239083.9756 | 34.3 | 54
416516 | 2018-04-15 15:52 | 2.0943 | Oxy10 (PSt7-10) | 2018-04-04 12:35 | default | 149.8395 | μmol/L | 29.0613 | °C | 993 | hPa | Humid | 35 | 0 | 0 | 23.558 | 109826.9567 | 239089.9794 | 34.3 | 54
416525 | 2018-04-15 15:52 | 2.1119 | Oxy10 (PSt7-10) | 2018-04-04 12:35 | default | 149.9662 | μmol/L | 29.0335 | °C | 993 | hPa | Humid | 35 | 0 | 0 | 23.558 | 109826.767 | 239087.9942 | 34.3 | 54
416534 | 2018-04-15 15:52 | 2.1275 | Oxy10 (PSt7-10) | 2018-04-04 12:35 | default | 149.7723 | μmol/L | 29.065 | °C | 993 | hPa | Humid | 35 | 0 | 0 | 23.562 | 109816.7961 | 239082.9998 | 34.3 | 54
416546 | 2018-04-15 15:52 | 2.1445 | Oxy10 (PSt7-10) | 2018-04-04 12:35 | default | 149.7327 | μmol/L | 29.0709 | °C | 993 | hPa | Humid | 35 | 0 | 0 | 23.563 | 109826.3115 | 239094.9017 | 34.3 | 54
416553 | 2018-04-15 15:52 | 2.1612 | Oxy10 (PSt7-10) | 2018-04-04 12:35 | default | 149.7962 | μmol/L | 29.0653 | °C | 993 | hPa | Humid | 35 | 0 | 0 | 23.56 | 109813.5425 | 239089.7606 | 34.3 | 54
416562 | 2018-04-15 15:52 | 2.1778 | Oxy10 (PSt7-10) | 2018-04-04 12:35 | default | 149.8264 | μmol/L | 29.0614 | °C | 993 | hPa | Humid | 35 | 0 | 0 | 23.559 | 109822.252 | 239085.4897 | 34.3 | 54
416575 | 2018-04-15 15:52 | 2.1941 | Oxy10 (PSt7-10) | 2018-04-04 12:35 | default | 149.854 | μmol/L | 29.0526 | °C | 993 | hPa | Humid | 35 | 0 | 0 | 23.56 | 109819.4882 | 239087.5392 | 34.3 | 54
416581 | 2018-04-15 15:52 | 2.2106 | Oxy10 (PSt7-10) | 2018-04-04 12:35 | default | 149.8257 | μmol/L | 29.0615 | °C | 993 | hPa | Humid | 35 | 0 | 0 | 23.559 | 109825.3895 | 239086.6255 | 34.3 | 54
416598 | 2018-04-15 15:52 | 2.2284 | Oxy10 (PSt7-10) | 2018-04-04 12:35 | default | 149.8074 | μmol/L | 29.0573 | °C | 993 | hPa | Humid | 35 | 0 | 0 | 23.562 | 109803.5076 | 239075.3366 | 34.3 | 54
416607 | 2018-04-15 15:52 | 2.2439 | Oxy10 (PSt7-10) | 2018-04-04 12:35 | default | 149.8222 | μmol/L | 29.0596 | °C | 993 | hPa | Humid | 35 | 0 | 0 | 23.56 | 109811.8386 | 239080.8192 | 34.3 | 54
416612 | 2018-04-15 15:52 | 2.2612 | Oxy10 (PSt7-10) | 2018-04-04 12:35 | default | 149.7641 | μmol/L | 29.0668 | °C | 993 | hPa | Humid | 35 | 0 | 0 | 23.562 | 109809.3573 | 239078.6239 | 34.3 | 54
416621 | 2018-04-15 15:52 | 2.2772 | Oxy10 (PSt7-10) | 2018-04-04 12:35 | default | 149.9271 | μmol/L | 29.0393 | °C | 993 | hPa | Humid | 35 | 0 | 0 | 23.559 | 109808.0797 | 239068.6722 | 34.3 | 54
416634 | 2018-04-15 15:52 | 2.2941 | Oxy10 (PSt7-10) | 2018-04-04 12:35 | default | 149.7686 | μmol/L | 29.0713 | °C | 993 | hPa | Humid | 35 | 0 | 0 | 23.56 | 109807.2364 | 239076.8227 | 34.3 | 54
416646 | 2018-04-15 15:52 | 2.3105 | Oxy10 (PSt7-10) | 2018-04-04 12:35 | default | 149.8454 | μmol/L | 29.06 | °C | 993 | hPa | Humid | 35 | 0 | 0 | 23.558 | 109816.2779 | 239090.9576 | 34.3 | 54
416650 | 2018-04-15 15:52 | 2.3281 | Oxy10 (PSt7-10) | 2018-04-04 12:35 | default | 149.8601 | μmol/L | 29.0568 | °C | 993 | hPa | Humid | 35 | 0 | 0 | 23.558 | 109801.2842 | 239082.365 | 34.3 | 54
416662 | 2018-04-15 15:52 | 2.344 | Oxy10 (PSt7-10) | 2018-04-04 12:35 | default | 149.8489 | μmol/L | 29.0592 | °C | 993 | hPa | Humid | 35 | 0 | 0 | 23.558 | 109819.7474 | 239076.4508 | 34.3 | 54
416671 | 2018-04-15 15:52 | 2.3609 | Oxy10 (PSt7-10) | 2018-04-04 12:35 | default | 149.8111 | μmol/L | 29.0648 | °C | 993 | hPa | Humid | 35 | 0 | 0 | 23.559 | 109789.2899 | 239076.8604 | 34.3 | 54
416687 | 2018-04-15 15:52 | 2.3778 | Oxy10 (PSt7-10) | 2018-04-04 12:35 | default | 149.8285 | μmol/L | 29.0582 | °C | 993 | hPa | Humid | 35 | 0 | 0 | 23.56 | 109805.7972 | 239081.8001 | 34.3 | 54
416696 | 2018-04-15 15:52 | 2.3945 | Oxy10 (PSt7-10) | 2018-04-04 12:35 | default | 149.8677 | μmol/L | 29.0579 | °C | 993 | hPa | Humid | 35 | 0 | 0 | 23.557 | 109812.5582 | 239073.1139 | 34.3 | 54
416708 | 2018-04-15 15:52 | 2.4115 | Oxy10 (PSt7-10) | 2018-04-04 12:35 | default | 149.8706 | μmol/L | 29.049 | °C | 993 | hPa | Humid | 35 | 0 | 0 | 23.56 | 109800.0725 | 239084.6945 | 34.3 | 54
416715 | 2018-04-15 15:52 | 2.4271 | Oxy10 (PSt7-10) | 2018-04-04 12:35 | default | 149.8054 | μmol/L | 29.0605 | °C | 993 | hPa | Humid | 35 | 0 | 0 | 23.561 | 109802.0443 | 239067.1286 | 34.3 | 54
416723 | 2018-04-15 15:52 | 2.4446 | Oxy10 (PSt7-10) | 2018-04-04 12:35 | default | 149.7992 | μmol/L | 29.0701 | °C | 993 | hPa | Humid | 35 | 0 | 0 | 23.558 | 109790.1316 | 239076.5 | 34.3 | 54
416733 | 2018-04-15 15:52 | 2.4612 | Oxy10 (PSt7-10) | 2018-04-04 12:35 | default | 149.8094 | μmol/L | 29.0734 | °C | 993 | hPa | Humid | 35 | 0 | 0 | 23.556 | 109790.5644 | 239083.5263 | 34.3 | 54
416741 | 2018-04-15 15:52 | 2.4771 | Oxy10 (PSt7-10) | 2018-04-04 12:35 | default | 149.8203 | μmol/L | 29.071 | °C | 993 | hPa | Humid | 35 | 0 | 0 | 23.556 | 109788.8446 | 239060.1812 | 34.3 | 54
416752 | 2018-04-15 15:52 | 2.494 | Oxy10 (PSt7-10) | 2018-04-04 12:35 | default | 149.8044 | μmol/L | 29.0662 | °C | 993 | hPa | Humid | 35 | 0 | 0 | 23.559 | 109790.6099 | 239072.4989 | 34.3 | 54
416766 | 2018-04-15 15:52 | 2.5139 | Oxy10 (PSt7-10) | 2018-04-04 12:35 | default | 149.8203 | μmol/L | 29.071 | °C | 993 | hPa | Humid | 35 | 0 | 0 | 23.556 | 109790.2208 | 239071.1722 | 34.3 | 54
416776 | 2018-04-15 15:52 | 2.5287 | Oxy10 (PSt7-10) | 2018-04-04 12:35 | default | 149.8226 | μmol/L | 29.065 | °C | 993 | hPa | Humid | 35 | 0 | 0 | 23.558 | 109784.3078 | 239069.8219 | 34.3 | 54
416784 | 2018-04-15 15:52 | 2.5497 | Oxy10 (PSt7-10) | 2018-04-04 12:35 | default | 149.903 | μmol/L | 29.0584 | °C | 993 | hPa | Humid | 35 | 0 | 0 | 23.554 | 109791.8181 | 239066.1018 | 34.3 | 54
416796 | 2018-04-15 15:52 | 2.5632 | Oxy10 (PSt7-10) | 2018-04-04 12:35 | default | 149.8518 | μmol/L | 29.0586 | °C | 993 | hPa | Humid | 35 | 0 | 0 | 23.558 | 109779.593 | 239063.9584 | 34.3 | 54
416806 | 2018-04-15 15:52 | 2.5779 | Oxy10 (PSt7-10) | 2018-04-04 12:35 | default | 149.8107 | μmol/L | 29.0593 | °C | 993 | hPa | Humid | 35 | 0 | 0 | 23.561 | 109777.3865 | 239055.9827 | 34.3 | 54
416812 | 2018-04-15 15:52 | 2.5942 | Oxy10 (PSt7-10) | 2018-04-04 12:35 | default | 149.7388 | μmol/L | 29.0779 | °C | 993 | hPa | Humid | 35 | 0 | 0 | 23.56 | 109771.493 | 239049.87 | 34.3 | 54
416824 | 2018-04-15 15:52 | 2.6115 | Oxy10 (PSt7-10) | 2018-04-04 12:35 | default | 149.8517 | μmol/L | 29.0586 | °C | 993 | hPa | Humid | 35 | 0 | 0 | 23.558 | 109786.7731 | 239055.8317 | 34.3 | 54
416832 | 2018-04-15 15:52 | 2.6277 | Oxy10 (PSt7-10) | 2018-04-04 12:35 | default | 149.832 | μmol/L | 29.0602 | °C | 993 | hPa | Humid | 35 | 0 | 0 | 23.559 | 109778.0105 | 239057.1266 | 34.3 | 54
416842 | 2018-04-15 15:52 | 2.6442 | Oxy10 (PSt7-10) | 2018-04-04 12:35 | default | 149.7772 | μmol/L | 29.0694 | °C | 993 | hPa | Humid | 35 | 0 | 0 | 23.56 | 109782.0245 | 239056.4093 | 34.3 | 54
416852 | 2018-04-15 15:52 | 2.6618 | Oxy10 (PSt7-10) | 2018-04-04 12:35 | default | 149.8807 | μmol/L | 29.0688 | °C | 993 | hPa | Humid | 35 | 0 | 0 | 23.552 | 109786.6956 | 239069.3726 | 34.3 | 54
416868 | 2018-04-15 15:52 | 2.6775 | Oxy10 (PSt7-10) | 2018-04-04 12:35 | default | 149.8619 | μmol/L | 29.0646 | °C | 993 | hPa | Humid | 35 | 0 | 0 | 23.555 | 109774.5335 | 239065.0112 | 34.3 | 54
416871 | 2018-04-15 15:52 | 2.6939 | Oxy10 (PSt7-10) | 2018-04-04 12:35 | default | 149.8301 | μmol/L | 29.0633 | °C | 993 | hPa | Humid | 35 | 0 | 0 | 23.558 | 109763.0414 | 239050.1546 | 34.3 | 54
416881 | 2018-04-15 15:52 | 2.7106 | Oxy10 (PSt7-10) | 2018-04-04 12:35 | default | 149.8804 | μmol/L | 29.0496 | °C | 993 | hPa | Humid | 35 | 0 | 0 | 23.559 | 109771.316 | 239051.7237 | 34.3 | 54
416897 | 2018-04-15 15:52 | 2.7273 | Oxy10 (PSt7-10) | 2018-04-04 12:35 | default | 149.9514 | μmol/L | 29.0422 | °C | 993 | hPa | Humid | 35 | 0 | 0 | 23.556 | 109768.8306 | 239059.4062 | 34.3 | 54
416900 | 2018-04-15 15:52 | 2.7444 | Oxy10 (PSt7-10) | 2018-04-04 12:35 | default | 149.8678 | μmol/L | 29.0633 | °C | 993 | hPa | Humid | 35 | 0 | 0 | 23.555 | 109773.1595 | 239060.9571 | 34.3 | 54
416911 | 2018-04-15 15:52 | 2.761 | Oxy10 (PSt7-10) | 2018-04-04 12:35 | default | 149.8302 | μmol/L | 29.0606 | °C | 993 | hPa | Humid | 35 | 0 | 0 | 23.559 | 109763.5286 | 239057.1226 | 34.3 | 54
416927 | 2018-04-15 15:52 | 2.7778 | Oxy10 (PSt7-10) | 2018-04-04 12:35 | default | 149.7882 | μmol/L | 29.078 | °C | 993 | hPa | Humid | 35 | 0 | 0 | 23.556 | 109760.6699 | 239053.8854 | 34.3 | 54
416936 | 2018-04-15 15:52 | 2.7946 | Oxy10 (PSt7-10) | 2018-04-04 12:35 | default | 149.8683 | μmol/L | 29.0687 | °C | 993 | hPa | Humid | 35 | 0 | 0 | 23.553 | 109762.0465 | 239043.3235 | 34.3 | 54
416941 | 2018-04-15 15:52 | 2.8105 | Oxy10 (PSt7-10) | 2018-04-04 12:35 | default | 149.8458 | μmol/L | 29.0627 | °C | 993 | hPa | Humid | 35 | 0 | 0 | 23.557 | 109756.3183 | 239048.9834 | 34.3 | 54
416953 | 2018-04-15 15:52 | 2.8274 | Oxy10 (PSt7-10) | 2018-04-04 12:35 | default | 149.861 | μmol/L | 29.0593 | °C | 993 | hPa | Humid | 35 | 0 | 0 | 23.557 | 109763.8957 | 239054.4542 | 34.3 | 54
416969 | 2018-04-15 15:52 | 2.8444 | Oxy10 (PSt7-10) | 2018-04-04 12:35 | default | 149.832 | μmol/L | 29.0657 | °C | 993 | hPa | Humid | 35 | 0 | 0 | 23.557 | 109761.6601 | 239059.8182 | 34.3 | 54
416977 | 2018-04-15 15:52 | 2.8617 | Oxy10 (PSt7-10) | 2018-04-04 12:35 | default | 149.863 | μmol/L | 29.0561 | °C | 993 | hPa | Humid | 35 | 0 | 0 | 23.558 | 109759.5129 | 239049.2254 | 34.3 | 54
416987 | 2018-04-15 15:52 | 2.8773 | Oxy10 (PSt7-10) | 2018-04-04 12:35 | default | 149.8025 | μmol/L | 29.0694 | °C | 993 | hPa | Humid | 35 | 0 | 0 | 23.558 | 109752.9046 | 239054.1369 | 34.3 | 54
416996 | 2018-04-15 15:52 | 2.894 | Oxy10 (PSt7-10) | 2018-04-04 12:35 | default | 149.8253 | μmol/L | 29.0672 | °C | 993 | hPa | Humid | 35 | 0 | 0 | 23.557 | 109753.0177 | 239055.2704 | 34.3 | 54
417000 | 2018-04-15 15:52 | 2.9106 | Oxy10 (PSt7-10) | 2018-04-04 12:35 | default | 149.8144 | μmol/L | 29.064 | °C | 993 | hPa | Humid | 35 | 0 | 0 | 23.559 | 109757.617 | 239045.2354 | 34.3 | 54
417010 | 2018-04-15 15:52 | 2.9272 | Oxy10 (PSt7-10) | 2018-04-04 12:35 | default | 149.7918 | μmol/L | 29.0717 | °C | 993 | hPa | Humid | 35 | 0 | 0 | 23.558 | 109756.4701 | 239046.1319 | 34.3 | 54
417023 | 2018-04-15 15:52 | 2.9444 | Oxy10 (PSt7-10) | 2018-04-04 12:35 | default | 149.7718 | μmol/L | 29.0844 | °C | 993 | hPa | Humid | 35 | 0 | 0 | 23.555 | 109754.0775 | 239046.6821 | 34.3 | 54
417034 | 2018-04-15 15:52 | 2.9613 | Oxy10 (PSt7-10) | 2018-04-04 12:35 | default | 149.7954 | μmol/L | 29.0682 | °C | 993 | hPa | Humid | 35 | 0 | 0 | 23.559 | 109757.7753 | 239051.692 | 34.3 | 54
417042 | 2018-04-15 15:52 | 2.9779 | Oxy10 (PSt7-10) | 2018-04-04 12:35 | default | 149.9194 | μmol/L | 29.0575 | °C | 993 | hPa | Humid | 35 | 0 | 0 | 23.553 | 109752.5648 | 239047.9025 | 34.3 | 54
417058 | 2018-04-15 15:52 | 2.9944 | Oxy10 (PSt7-10) | 2018-04-04 12:35 | default | 149.9152 | μmol/L | 29.0585 | °C | 993 | hPa | Humid | 35 | 0 | 0 | 23.553 | 109749.0096 | 239046.7723 | 34.3 | 54
417065 | 2018-04-15 15:52 | 3.011 | Oxy10 (PSt7-10) | 2018-04-04 12:35 | default | 149.8906 | μmol/L | 29.0583 | °C | 993 | hPa | Humid | 35 | 0 | 0 | 23.555 | 109749.3672 | 239041.4009 | 34.3 | 54
417070 | 2018-04-15 15:52 | 3.0272 | Oxy10 (PSt7-10) | 2018-04-04 12:35 | default | 149.8574 | μmol/L | 29.0656 | °C | 993 | hPa | Humid | 35 | 0 | 0 | 23.555 | 109738.8963 | 239038.0577 | 34.3 | 54
417084 | 2018-04-15 15:53 | 3.0442 | Oxy10 (PSt7-10) | 2018-04-04 12:35 | default | 149.8291 | μmol/L | 29.0774 | °C | 993 | hPa | Humid | 35 | 0 | 0 | 23.553 | 109750.2152 | 239043.084 | 34.3 | 54
417096 | 2018-04-15 15:53 | 3.0611 | Oxy10 (PSt7-10) | 2018-04-04 12:35 | default | 149.8351 | μmol/L | 29.0705 | °C | 993 | hPa | Humid | 35 | 0 | 0 | 23.555 | 109745.0701 | 239038.3624 | 34.3 | 54
417103 | 2018-04-15 15:53 | 3.0778 | Oxy10 (PSt7-10) | 2018-04-04 12:35 | default | 149.7407 | μmol/L | 29.0912 | °C | 993 | hPa | Humid | 35 | 0 | 0 | 23.555 | 109740.351 | 239037.9853 | 34.3 | 54
417117 | 2018-04-15 15:53 | 3.0952 | Oxy10 (PSt7-10) | 2018-04-04 12:35 | default | 149.7496 | μmol/L | 29.0838 | °C | 993 | hPa | Humid | 35 | 0 | 0 | 23.557 | 109742.4916 | 239049.5758 | 34.3 | 54
417125 | 2018-04-15 15:53 | 3.1104 | Oxy10 (PSt7-10) | 2018-04-04 12:35 | default | 149.8639 | μmol/L | 29.0642 | °C | 993 | hPa | Humid | 35 | 0 | 0 | 23.555 | 109747.5326 | 239038.0635 | 34.3 | 54
417138 | 2018-04-15 15:53 | 3.1277 | Oxy10 (PSt7-10) | 2018-04-04 12:35 | default | 149.7348 | μmol/L | 29.0898 | °C | 993 | hPa | Humid | 35 | 0 | 0 | 23.556 | 109742.4647 | 239036.871 | 34.3 | 54
417140 | 2018-04-15 15:53 | 3.1442 | Oxy10 (PSt7-10) | 2018-04-04 12:35 | default | 149.7851 | μmol/L | 29.0787 | °C | 993 | hPa | Humid | 35 | 0 | 0 | 23.556 | 109738.7155 | 239031.5571 | 34.3 | 54
417152 | 2018-04-15 15:53 | 3.161 | Oxy10 (PSt7-10) | 2018-04-04 12:35 | default | 149.863 | μmol/L | 29.0699 | °C | 993 | hPa | Humid | 35 | 0 | 0 | 23.553 | 109742.4008 | 239050.3772 | 34.3 | 54
417162 | 2018-04-15 15:53 | 3.1773 | Oxy10 (PSt7-10) | 2018-04-04 12:35 | default | 149.8526 | μmol/L | 29.0667 | °C | 993 | hPa | Humid | 35 | 0 | 0 | 23.555 | 109734.5575 | 239041.7374 | 34.3 | 54
417178 | 2018-04-15 15:53 | 3.1953 | Oxy10 (PSt7-10) | 2018-04-04 12:35 | default | 149.8143 | μmol/L | 29.0723 | °C | 993 | hPa | Humid | 35 | 0 | 0 | 23.556 | 109736.0828 | 239042.7687 | 34.3 | 54
417181 | 2018-04-15 15:53 | 3.2105 | Oxy10 (PSt7-10) | 2018-04-04 12:35 | default | 149.9174 | μmol/L | 29.0635 | °C | 993 | hPa | Humid | 35 | 0 | 0 | 23.551 | 109732.3841 | 239044.6604 | 34.3 | 54
417198 | 2018-04-15 15:53 | 3.2279 | Oxy10 (PSt7-10) | 2018-04-04 12:35 | default | 149.8164 | μmol/L | 29.0746 | °C | 993 | hPa | Humid | 35 | 0 | 0 | 23.555 | 109722.1853 | 239037.7137 | 34.3 | 54
417205 | 2018-04-15 15:53 | 3.2444 | Oxy10 (PSt7-10) | 2018-04-04 12:35 | default | 149.8208 | μmol/L | 29.0709 | °C | 993 | hPa | Humid | 35 | 0 | 0 | 23.556 | 109725.0053 | 239033.3539 | 34.3 | 54
417214 | 2018-04-15 15:53 | 3.261 | Oxy10 (PSt7-10) | 2018-04-04 12:35 | default | 149.8706 | μmol/L | 29.0738 | °C | 993 | hPa | Humid | 35 | 0 | 0 | 23.551 | 109734.9313 | 239043.0873 | 34.3 | 54
417224 | 2018-04-15 15:53 | 3.2775 | Oxy10 (PSt7-10) | 2018-04-04 12:35 | default | 149.8071 | μmol/L | 29.0711 | °C | 993 | hPa | Humid | 35 | 0 | 0 | 23.557 | 109731.9483 | 239041.6081 | 34.3 | 54
417230 | 2018-04-15 15:53 | 3.2939 | Oxy10 (PSt7-10) | 2018-04-04 12:35 | default | 149.8336 | μmol/L | 29.0653 | °C | 993 | hPa | Humid | 35 | 0 | 0 | 23.557 | 109731.078 | 239045.1216 | 34.3 | 54
417245 | 2018-04-15 15:53 | 3.3109 | Oxy10 (PSt7-10) | 2018-04-04 12:35 | default | 149.8187 | μmol/L | 29.0741 | °C | 993 | hPa | Humid | 35 | 0 | 0 | 23.555 | 109736.7406 | 239045.301 | 34.3 | 54
417258 | 2018-04-15 15:53 | 3.3277 | Oxy10 (PSt7-10) | 2018-04-04 12:35 | default | 149.8419 | μmol/L | 29.0718 | °C | 993 | hPa | Humid | 35 | 0 | 0 | 23.554 | 109732.3797 | 239032.4794 | 34.3 | 54
417261 | 2018-04-15 15:53 | 3.3446 | Oxy10 (PSt7-10) | 2018-04-04 12:35 | default | 149.9255 | μmol/L | 29.0507 | °C | 993 | hPa | Humid | 35 | 0 | 0 | 23.555 | 109723.514 | 239046.7996 | 34.3 | 54
417270 | 2018-04-15 15:53 | 3.3607 | Oxy10 (PSt7-10) | 2018-04-04 12:35 | default | 149.9137 | μmol/L | 29.056 | °C | 993 | hPa | Humid | 35 | 0 | 0 | 23.554 | 109720.3755 | 239033.1806 | 34.3 | 54
417282 | 2018-04-15 15:53 | 3.3775 | Oxy10 (PSt7-10) | 2018-04-04 12:35 | default | 149.9104 | μmol/L | 29.054 | °C | 993 | hPa | Humid | 35 | 0 | 0 | 23.555 | 109727.4157 | 239039.4734 | 34.3 | 54
417299 | 2018-04-15 15:53 | 3.3944 | Oxy10 (PSt7-10) | 2018-04-04 12:35 | default | 149.8359 | μmol/L | 29.0759 | °C | 993 | hPa | Humid | 35 | 0 | 0 | 23.553 | 109714.9705 | 239028.416 | 34.3 | 54
417305 | 2018-04-15 15:53 | 3.4125 | Oxy10 (PSt7-10) | 2018-04-04 12:35 | default | 149.8083 | μmol/L | 29.0847 | °C | 993 | hPa | Humid | 35 | 0 | 0 | 23.552 | 109718.7359 | 239035.6964 | 34.3 | 54
417315 | 2018-04-15 15:53 | 3.4275 | Oxy10 (PSt7-10) | 2018-04-04 12:35 | default | 149.8412 | μmol/L | 29.0747 | °C | 993 | hPa | Humid | 35 | 0 | 0 | 23.553 | 109713.5651 | 239032.3246 | 34.3 | 54
417321 | 2018-04-15 15:53 | 3.4445 | Oxy10 (PSt7-10) | 2018-04-04 12:35 | default | 149.8177 | μmol/L | 29.0854 | °C | 993 | hPa | Humid | 35 | 0 | 0 | 23.551 | 109715.2942 | 239028.3711 | 34.3 | 54
417333 | 2018-04-15 15:53 | 3.4612 | Oxy10 (PSt7-10) | 2018-04-04 12:35 | default | 149.8469 | μmol/L | 29.0789 | °C | 993 | hPa | Humid | 35 | 0 | 0 | 23.551 | 109714.6386 | 239023.2722 | 34.3 | 54
417344 | 2018-04-15 15:53 | 3.4772 | Oxy10 (PSt7-10) | 2018-04-04 12:35 | default | 149.829 | μmol/L | 29.0801 | °C | 993 | hPa | Humid | 35 | 0 | 0 | 23.552 | 109710.2692 | 239018.5104 | 34.3 | 54
417356 | 2018-04-15 15:53 | 3.4943 | Oxy10 (PSt7-10) | 2018-04-04 12:35 | default | 149.8754 | μmol/L | 29.0727 | °C | 993 | hPa | Humid | 35 | 0 | 0 | 23.551 | 109711.4058 | 239024.9379 | 34.3 | 54
417361 | 2018-04-15 15:53 | 3.5104 | Oxy10 (PSt7-10) | 2018-04-04 12:35 | default | 149.8799 | μmol/L | 29.0717 | °C | 993 | hPa | Humid | 35 | 0 | 0 | 23.551 | 109708.312 | 239011.9565 | 34.3 | 54
417372 | 2018-04-15 15:53 | 3.5271 | Oxy10 (PSt7-10) | 2018-04-04 12:35 | default | 149.8248 | μmol/L | 29.081 | °C | 993 | hPa | Humid | 35 | 0 | 0 | 23.552 | 109704.3792 | 239025.1869 | 34.3 | 54
417384 | 2018-04-15 15:53 | 3.5445 | Oxy10 (PSt7-10) | 2018-04-04 12:35 | default | 149.9032 | μmol/L | 29.0749 | °C | 993 | hPa | Humid | 35 | 0 | 0 | 23.548 | 109709.2116 | 239022.0735 | 34.3 | 54
417390 | 2018-04-15 15:53 | 3.5611 | Oxy10 (PSt7-10) | 2018-04-04 12:35 | default | 149.8918 | μmol/L | 29.0746 | °C | 993 | hPa | Humid | 35 | 0 | 0 | 23.549 | 109697.3319 | 239019.246 | 34.3 | 54
417409 | 2018-04-15 15:53 | 3.5778 | Oxy10 (PSt7-10) | 2018-04-04 12:35 | default | 149.9221 | μmol/L | 29.0652 | °C | 993 | hPa | Humid | 35 | 0 | 0 | 23.55 | 109700.9228 | 239015.372 | 34.3 | 54
417418 | 2018-04-15 15:53 | 3.5947 | Oxy10 (PSt7-10) | 2018-04-04 12:35 | default | 149.8537 | μmol/L | 29.0692 | °C | 993 | hPa | Humid | 35 | 0 | 0 | 23.554 | 109697.8535 | 239023.1363 | 34.3 | 54
417424 | 2018-04-15 15:53 | 3.6109 | Oxy10 (PSt7-10) | 2018-04-04 12:35 | default | 149.8491 | μmol/L | 29.0757 | °C | 993 | hPa | Humid | 35 | 0 | 0 | 23.552 | 109696.8531 | 239004.1504 | 34.3 | 54
417437 | 2018-04-15 15:53 | 3.6275 | Oxy10 (PSt7-10) | 2018-04-04 12:35 | default | 149.8422 | μmol/L | 29.0745 | °C | 993 | hPa | Humid | 35 | 0 | 0 | 23.553 | 109694.1014 | 239023.2066 | 34.3 | 54
417445 | 2018-04-15 15:53 | 3.6444 | Oxy10 (PSt7-10) | 2018-04-04 12:35 | default | 149.8802 | μmol/L | 29.0689 | °C | 993 | hPa | Humid | 35 | 0 | 0 | 23.552 | 109691.9984 | 239013.0185 | 34.3 | 54
417458 | 2018-04-15 15:53 | 3.6612 | Oxy10 (PSt7-10) | 2018-04-04 12:35 | default | 149.8738 | μmol/L | 29.0648 | °C | 993 | hPa | Humid | 35 | 0 | 0 | 23.554 | 109691.6929 | 239013.7377 | 34.3 | 54
417465 | 2018-04-15 15:53 | 3.6777 | Oxy10 (PSt7-10) | 2018-04-04 12:35 | default | 149.9166 | μmol/L | 29.0774 | °C | 993 | hPa | Humid | 35 | 0 | 0 | 23.546 | 109694.1702 | 239010.701 | 34.3 | 54
417476 | 2018-04-15 15:53 | 3.6942 | Oxy10 (PSt7-10) | 2018-04-04 12:35 | default | 149.8674 | μmol/L | 29.0744 | °C | 993 | hPa | Humid | 35 | 0 | 0 | 23.551 | 109695.1246 | 239007.4653 | 34.3 | 54
417480 | 2018-04-15 15:53 | 3.7107 | Oxy10 (PSt7-10) | 2018-04-04 12:35 | default | 149.8396 | μmol/L | 29.075 | °C | 993 | hPa | Humid | 35 | 0 | 0 | 23.553 | 109696.0865 | 239014.301 | 34.3 | 54
417496 | 2018-04-15 15:53 | 3.7275 | Oxy10 (PSt7-10) | 2018-04-04 12:35 | default | 149.7995 | μmol/L | 29.0921 | °C | 993 | hPa | Humid | 35 | 0 | 0 | 23.55 | 109691.5876 | 239014.6482 | 34.3 | 54
417500 | 2018-04-15 15:53 | 3.7442 | Oxy10 (PSt7-10) | 2018-04-04 12:35 | default | 149.8099 | μmol/L | 29.0871 | °C | 993 | hPa | Humid | 35 | 0 | 0 | 23.551 | 109690.3445 | 239017.5684 | 34.3 | 54
417513 | 2018-04-15 15:53 | 3.7607 | Oxy10 (PSt7-10) | 2018-04-04 12:35 | default | 149.8305 | μmol/L | 29.0825 | °C | 993 | hPa | Humid | 35 | 0 | 0 | 23.551 | 109691.6914 | 239016.6452 | 34.3 | 54
417522 | 2018-04-15 15:53 | 3.7774 | Oxy10 (PSt7-10) | 2018-04-04 12:35 | default | 149.9016 | μmol/L | 29.0752 | °C | 993 | hPa | Humid | 35 | 0 | 0 | 23.548 | 109690.7435 | 239019.635 | 34.3 | 54
417534 | 2018-04-15 15:53 | 3.7942 | Oxy10 (PSt7-10) | 2018-04-04 12:35 | default | 149.8685 | μmol/L | 29.0797 | °C | 993 | hPa | Humid | 35 | 0 | 0 | 23.549 | 109693.0114 | 239014.1257 | 34.3 | 54
417547 | 2018-04-15 15:53 | 3.8104 | Oxy10 (PSt7-10) | 2018-04-04 12:35 | default | 149.8377 | μmol/L | 29.092 | °C | 993 | hPa | Humid | 35 | 0 | 0 | 23.547 | 109685.7994 | 239010.3979 | 34.3 | 54
417554 | 2018-04-15 15:53 | 3.8273 | Oxy10 (PSt7-10) | 2018-04-04 12:35 | default | 149.8993 | μmol/L | 29.0757 | °C | 993 | hPa | Humid | 35 | 0 | 0 | 23.548 | 109681.6154 | 239003.4054 | 34.3 | 54
417564 | 2018-04-15 15:53 | 3.8448 | Oxy10 (PSt7-10) | 2018-04-04 12:35 | default | 149.896 | μmol/L | 29.0682 | °C | 993 | hPa | Humid | 35 | 0 | 0 | 23.551 | 109686.2474 | 239028.4269 | 34.3 | 54
417577 | 2018-04-15 15:53 | 3.8629 | Oxy10 (PSt7-10) | 2018-04-04 12:35 | default | 149.966 | μmol/L | 29.0611 | °C | 993 | hPa | Humid | 35 | 0 | 0 | 23.548 | 109683.0359 | 239025.6202 | 34.3 | 54
417585 | 2018-04-15 15:53 | 3.8785 | Oxy10 (PSt7-10) | 2018-04-04 12:35 | default | 149.8757 | μmol/L | 29.0809 | °C | 993 | hPa | Humid | 35 | 0 | 0 | 23.548 | 109676.4221 | 239016.7729 | 34.3 | 54
417596 | 2018-04-15 15:53 | 3.8945 | Oxy10 (PSt7-10) | 2018-04-04 12:35 | default | 149.861 | μmol/L | 29.0897 | °C | 993 | hPa | Humid | 35 | 0 | 0 | 23.546 | 109681.6503 | 239012.4476 | 34.3 | 54
417604 | 2018-04-15 15:53 | 3.9109 | Oxy10 (PSt7-10) | 2018-04-04 12:35 | default | 149.8806 | μmol/L | 29.0688 | °C | 993 | hPa | Humid | 35 | 0 | 0 | 23.552 | 109673.9794 | 239013.5351 | 34.3 | 54
417611 | 2018-04-15 15:53 | 3.9275 | Oxy10 (PSt7-10) | 2018-04-04 12:35 | default | 149.8559 | μmol/L | 29.0797 | °C | 993 | hPa | Humid | 35 | 0 | 0 | 23.55 | 109678.1644 | 239010.4081 | 34.3 | 54
417627 | 2018-04-15 15:53 | 3.9447 | Oxy10 (PSt7-10) | 2018-04-04 12:35 | default | 149.8614 | μmol/L | 29.0813 | °C | 993 | hPa | Humid | 35 | 0 | 0 | 23.549 | 109678.6639 | 239020.044 | 34.3 | 54
417631 | 2018-04-15 15:53 | 3.9605 | Oxy10 (PSt7-10) | 2018-04-04 12:35 | default | 149.9212 | μmol/L | 29.0627 | °C | 993 | hPa | Humid | 35 | 0 | 0 | 23.551 | 109669.831 | 239009.5298 | 34.3 | 54
417643 | 2018-04-15 15:53 | 3.9778 | Oxy10 (PSt7-10) | 2018-04-04 12:35 | default | 149.8274 | μmol/L | 29.086 | °C | 993 | hPa | Humid | 35 | 0 | 0 | 23.55 | 109671.6975 | 239009.9023 | 34.3 | 54
417650 | 2018-04-15 15:53 | 3.9941 | Oxy10 (PSt7-10) | 2018-04-04 12:35 | default | 149.9429 | μmol/L | 29.0689 | °C | 993 | hPa | Humid | 35 | 0 | 0 | 23.547 | 109671.6208 | 239018.7247 | 34.3 | 54
417661 | 2018-04-15 15:53 | 4.0111 | Oxy10 (PSt7-10) | 2018-04-04 12:35 | default | 149.9552 | μmol/L | 29.0662 | °C | 993 | hPa | Humid | 35 | 0 | 0 | 23.547 | 109671.3958 | 239014.9636 | 34.3 | 54
417678 | 2018-04-15 15:53 | 4.0278 | Oxy10 (PSt7-10) | 2018-04-04 12:35 | default | 149.9544 | μmol/L | 29.0664 | °C | 993 | hPa | Humid | 35 | 0 | 0 | 23.547 | 109662.4378 | 239001.5119 | 34.3 | 54
417687 | 2018-04-15 15:54 | 4.0445 | Oxy10 (PSt7-10) | 2018-04-04 12:35 | default | 149.8549 | μmol/L | 29.0965 | °C | 993 | hPa | Humid | 35 | 0 | 0 | 23.544 | 109665.5811 | 239005.0389 | 34.3 | 54
417694 | 2018-04-15 15:54 | 4.0615 | Oxy10 (PSt7-10) | 2018-04-04 12:35 | default | 149.8693 | μmol/L | 29.0851 | °C | 993 | hPa | Humid | 35 | 0 | 0 | 23.547 | 109658.5674 | 239003.0575 | 34.3 | 54
417704 | 2018-04-15 15:54 | 4.0777 | Oxy10 (PSt7-10) | 2018-04-04 12:35 | default | 149.9073 | μmol/L | 29.0795 | °C | 993 | hPa | Humid | 35 | 0 | 0 | 23.546 | 109671.6819 | 239007.4512 | 34.3 | 54
417716 | 2018-04-15 15:54 | 4.0942 | Oxy10 (PSt7-10) | 2018-04-04 12:35 | default | 149.879 | μmol/L | 29.0857 | °C | 993 | hPa | Humid | 35 | 0 | 0 | 23.546 | 109662.5819 | 239005.8772 | 34.3 | 54
417721 | 2018-04-15 15:54 | 4.1106 | Oxy10 (PSt7-10) | 2018-04-04 12:35 | default | 149.8889 | μmol/L | 29.0808 | °C | 993 | hPa | Humid | 35 | 0 | 0 | 23.547 | 109664.6567 | 239000.5057 | 34.3 | 54
417735 | 2018-04-15 15:54 | 4.1273 | Oxy10 (PSt7-10) | 2018-04-04 12:35 | default | 149.8341 | μmol/L | 29.0955 | °C | 993 | hPa | Humid | 35 | 0 | 0 | 23.546 | 109653.1717 | 238989.5545 | 34.3 | 54
417745 | 2018-04-15 15:54 | 4.1442 | Oxy10 (PSt7-10) | 2018-04-04 12:35 | default | 149.7853 | μmol/L | 29.098 | °C | 993 | hPa | Humid | 35 | 0 | 0 | 23.549 | 109663.9618 | 238997.2567 | 34.3 | 54
417756 | 2018-04-15 15:54 | 4.1608 | Oxy10 (PSt7-10) | 2018-04-04 12:35 | default | 149.8686 | μmol/L | 29.088 | °C | 993 | hPa | Humid | 35 | 0 | 0 | 23.546 | 109655.3066 | 238992.7157 | 34.3 | 54
417763 | 2018-04-15 15:54 | 4.1776 | Oxy10 (PSt7-10) | 2018-04-04 12:35 | default | 149.9947 | μmol/L | 29.0769 | °C | 993 | hPa | Humid | 35 | 0 | 0 | 23.54 | 109658.1294 | 239003.5848 | 34.3 | 54
417774 | 2018-04-15 15:54 | 4.2176 | Oxy10 (PSt7-10) | 2018-04-04 12:35 | default | 149.8416 | μmol/L | 29.0884 | °C | 993 | hPa | Humid | 35 | 0 | 0 | 23.548 | 109690.7206 | 239034.8602 | 34.3 | 54
417782 | 2018-04-15 15:54 | 4.2176 | Oxy10 (PSt7-10) | 2018-04-04 12:35 | default | 149.8163 | μmol/L | 29.0884 | °C | 993 | hPa | Humid | 35 | 0 | 0 | 23.55 | 109644.8688 | 239003.5639 | 34.3 | 54
417795 | 2018-04-15 15:54 | 4.2271 | Oxy10 (PSt7-10) | 2018-04-04 12:35 | default | 149.854 | μmol/L | 29.0884 | °C | 993 | hPa | Humid | 35 | 0 | 0 | 23.547 | 109628.4208 | 238974.3143 | 34.3 | 54
417807 | 2018-04-15 15:54 | 4.2444 | Oxy10 (PSt7-10) | 2018-04-04 12:35 | default | 149.9246 | μmol/L | 29.0702 | °C | 993 | hPa | Humid | 35 | 0 | 0 | 23.548 | 109624.7574 | 238984.3337 | 34.3 | 54
417810 | 2018-04-15 15:54 | 4.2611 | Oxy10 (PSt7-10) | 2018-04-04 12:35 | default | 149.8871 | μmol/L | 29.0812 | °C | 993 | hPa | Humid | 35 | 0 | 0 | 23.547 | 109638.0327 | 238989.9804 | 34.3 | 54
417824 | 2018-04-15 15:54 | 4.2781 | Oxy10 (PSt7-10) | 2018-04-04 12:35 | default | 149.8846 | μmol/L | 29.0789 | °C | 993 | hPa | Humid | 35 | 0 | 0 | 23.548 | 109644.6564 | 238993.2072 | 34.3 | 54
417831 | 2018-04-15 15:54 | 4.294 | Oxy10 (PSt7-10) | 2018-04-04 12:35 | default | 149.9154 | μmol/L | 29.0777 | °C | 993 | hPa | Humid | 35 | 0 | 0 | 23.546 | 109639.8378 | 238995.0251 | 34.3 | 54
417847 | 2018-04-15 15:54 | 4.3112 | Oxy10 (PSt7-10) | 2018-04-04 12:35 | default | 149.8965 | μmol/L | 29.0791 | °C | 993 | hPa | Humid | 35 | 0 | 0 | 23.547 | 109639.1932 | 239005.9207 | 34.3 | 54
417856 | 2018-04-15 15:54 | 4.3276 | Oxy10 (PSt7-10) | 2018-04-04 12:35 | default | 149.9089 | μmol/L | 29.0819 | °C | 993 | hPa | Humid | 35 | 0 | 0 | 23.545 | 109639.6074 | 239003.4403 | 34.3 | 54
417863 | 2018-04-15 15:54 | 4.3441 | Oxy10 (PSt7-10) | 2018-04-04 12:35 | default | 149.8286 | μmol/L | 29.1023 | °C | 993 | hPa | Humid | 35 | 0 | 0 | 23.544 | 109643.7677 | 238997.1277 | 34.3 | 54
417872 | 2018-04-15 15:54 | 4.3605 | Oxy10 (PSt7-10) | 2018-04-04 12:35 | default | 149.8836 | μmol/L | 29.0957 | °C | 993 | hPa | Humid | 35 | 0 | 0 | 23.542 | 109637.9535 | 238996.0337 | 34.3 | 54
417886 | 2018-04-15 15:54 | 4.3778 | Oxy10 (PSt7-10) | 2018-04-04 12:35 | default | 149.8575 | μmol/L | 29.0932 | °C | 993 | hPa | Humid | 35 | 0 | 0 | 23.545 | 109638.5865 | 239000.0835 | 34.3 | 54
417893 | 2018-04-15 15:54 | 4.3941 | Oxy10 (PSt7-10) | 2018-04-04 12:35 | default | 149.8488 | μmol/L | 29.0923 | °C | 993 | hPa | Humid | 35 | 0 | 0 | 23.546 | 109637.7935 | 238998.6706 | 34.3 | 54
417903 | 2018-04-15 15:54 | 4.4109 | Oxy10 (PSt7-10) | 2018-04-04 12:35 | default | 149.7911 | μmol/L | 29.105 | °C | 993 | hPa | Humid | 35 | 0 | 0 | 23.546 | 109635.0569 | 239000.6962 | 34.3 | 54
417912 | 2018-04-15 15:54 | 4.4274 | Oxy10 (PSt7-10) | 2018-04-04 12:35 | default | 149.9168 | μmol/L | 29.0884 | °C | 993 | hPa | Humid | 35 | 0 | 0 | 23.542 | 109633.3907 | 238993.8878 | 34.3 | 54
417920 | 2018-04-15 15:54 | 4.4446 | Oxy10 (PSt7-10) | 2018-04-04 12:35 | default | 149.8396 | μmol/L | 29.0943 | °C | 993 | hPa | Humid | 35 | 0 | 0 | 23.546 | 109630.4352 | 238996.62 | 34.3 | 54
417939 | 2018-04-15 15:54 | 4.4617 | Oxy10 (PSt7-10) | 2018-04-04 12:35 | default | 149.9651 | μmol/L | 29.0751 | °C | 993 | hPa | Humid | 35 | 0 | 0 | 23.543 | 109630.169 | 238996.7072 | 34.3 | 54
417949 | 2018-04-15 15:54 | 4.4781 | Oxy10 (PSt7-10) | 2018-04-04 12:35 | default | 149.9322 | μmol/L | 29.0851 | °C | 993 | hPa | Humid | 35 | 0 | 0 | 23.542 | 109632.7955 | 238989.6443 | 34.3 | 54
417959 | 2018-04-15 15:54 | 4.4942 | Oxy10 (PSt7-10) | 2018-04-04 12:35 | default | 149.937 | μmol/L | 29.0785 | °C | 993 | hPa | Humid | 35 | 0 | 0 | 23.544 | 109625.1864 | 238997.4288 | 34.3 | 54
417969 | 2018-04-15 15:54 | 4.5126 | Oxy10 (PSt7-10) | 2018-04-04 12:35 | default | 149.8709 | μmol/L | 29.0875 | °C | 993 | hPa | Humid | 35 | 0 | 0 | 23.546 | 109622.7464 | 238992.1954 | 34.3 | 54
417977 | 2018-04-15 15:54 | 4.5272 | Oxy10 (PSt7-10) | 2018-04-04 12:35 | default | 149.8016 | μmol/L | 29.0999 | °C | 993 | hPa | Humid | 35 | 0 | 0 | 23.547 | 109625.312 | 238995.0278 | 34.3 | 54
417989 | 2018-04-15 15:54 | 4.544 | Oxy10 (PSt7-10) | 2018-04-04 12:35 | default | 149.961 | μmol/L | 29.087 | °C | 993 | hPa | Humid | 35 | 0 | 0 | 23.539 | 109624.2272 | 238994.9402 | 34.3 | 54
417999 | 2018-04-15 15:54 | 4.5617 | Oxy10 (PSt7-10) | 2018-04-04 12:35 | default | 149.9383 | μmol/L | 29.0865 | °C | 993 | hPa | Humid | 35 | 0 | 0 | 23.541 | 109627.7658 | 239004.761 | 34.3 | 54
418009 | 2018-04-15 15:54 | 4.5775 | Oxy10 (PSt7-10) | 2018-04-04 12:35 | default | 149.8943 | μmol/L | 29.0823 | °C | 993 | hPa | Humid | 35 | 0 | 0 | 23.546 | 109629.2637 | 239003.6287 | 34.3 | 54
418019 | 2018-04-15 15:54 | 4.5947 | Oxy10 (PSt7-10) | 2018-04-04 12:35 | default | 149.8731 | μmol/L | 29.087 | °C | 993 | hPa | Humid | 35 | 0 | 0 | 23.546 | 109621.4818 | 238990.4134 | 34.3 | 54
418025 | 2018-04-15 15:54 | 4.611 | Oxy10 (PSt7-10) | 2018-04-04 12:35 | default | 149.8683 | μmol/L | 29.0963 | °C | 993 | hPa | Humid | 35 | 0 | 0 | 23.543 | 109616.0896 | 238993.1431 | 34.3 | 54
418033 | 2018-04-15 15:54 | 4.6277 | Oxy10 (PSt7-10) | 2018-04-04 12:35 | default | 149.9383 | μmol/L | 29.0892 | °C | 993 | hPa | Humid | 35 | 0 | 0 | 23.54 | 109625.4326 | 238996.809 | 34.3 | 54
418049 | 2018-04-15 15:54 | 4.6443 | Oxy10 (PSt7-10) | 2018-04-04 12:35 | default | 149.9402 | μmol/L | 29.0833 | °C | 993 | hPa | Humid | 35 | 0 | 0 | 23.542 | 109614.3361 | 238991.1285 | 34.3 | 54
418059 | 2018-04-15 15:54 | 4.6607 | Oxy10 (PSt7-10) | 2018-04-04 12:35 | default | 149.7906 | μmol/L | 29.1133 | °C | 993 | hPa | Humid | 35 | 0 | 0 | 23.543 | 109621.9292 | 238990.1081 | 34.3 | 54
418069 | 2018-04-15 15:54 | 4.6777 | Oxy10 (PSt7-10) | 2018-04-04 12:35 | default | 149.7896 | μmol/L | 29.1053 | °C | 993 | hPa | Humid | 35 | 0 | 0 | 23.546 | 109609.7363 | 238997.7975 | 34.3 | 54
418078 | 2018-04-15 15:54 | 4.6942 | Oxy10 (PSt7-10) | 2018-04-04 12:35 | default | 149.8324 | μmol/L | 29.0959 | °C | 993 | hPa | Humid | 35 | 0 | 0 | 23.546 | 109616.9554 | 238993.6736 | 34.3 | 54
418089 | 2018-04-15 15:54 | 4.7105 | Oxy10 (PSt7-10) | 2018-04-04 12:35 | default | 149.8197 | μmol/L | 29.107 | °C | 993 | hPa | Humid | 35 | 0 | 0 | 23.543 | 109616.7899 | 238997.7063 | 34.3 | 54
418099 | 2018-04-15 15:54 | 4.7278 | Oxy10 (PSt7-10) | 2018-04-04 12:35 | default | 149.8776 | μmol/L | 29.0943 | °C | 993 | hPa | Humid | 35 | 0 | 0 | 23.543 | 109613.5798 | 238995.339 | 34.3 | 54
418109 | 2018-04-15 15:54 | 4.7445 | Oxy10 (PSt7-10) | 2018-04-04 12:35 | default | 149.8996 | μmol/L | 29.0922 | °C | 993 | hPa | Humid | 35 | 0 | 0 | 23.542 | 109612.4696 | 238992.2557 | 34.3 | 54
418119 | 2018-04-15 15:54 | 4.7606 | Oxy10 (PSt7-10) | 2018-04-04 12:35 | default | 149.9406 | μmol/L | 29.0942 | °C | 993 | hPa | Humid | 35 | 0 | 0 | 23.538 | 109607.2628 | 238978.9212 | 34.3 | 54
418120 | 2018-04-15 15:54 | 4.7778 | Oxy10 (PSt7-10) | 2018-04-04 12:35 | default | 149.8415 | μmol/L | 29.0967 | °C | 993 | hPa | Humid | 35 | 0 | 0 | 23.545 | 109611.5526 | 238979.6945 | 34.3 | 54
418139 | 2018-04-15 15:54 | 4.7938 | Oxy10 (PSt7-10) | 2018-04-04 12:35 | default | 149.9333 | μmol/L | 29.0821 | °C | 993 | hPa | Humid | 35 | 0 | 0 | 23.543 | 109608.8448 | 238977.5989 | 34.3 | 54
418148 | 2018-04-15 15:54 | 4.811 | Oxy10 (PSt7-10) | 2018-04-04 12:35 | default | 149.9153 | μmol/L | 29.0915 | °C | 993 | hPa | Humid | 35 | 0 | 0 | 23.541 | 109604.5599 | 238990.2573 | 34.3 | 54
418154 | 2018-04-15 15:54 | 4.8273 | Oxy10 (PSt7-10) | 2018-04-04 12:35 | default | 149.8303 | μmol/L | 29.1046 | °C | 993 | hPa | Humid | 35 | 0 | 0 | 23.543 | 109599.5405 | 238987.1195 | 34.3 | 54
418169 | 2018-04-15 15:54 | 4.8443 | Oxy10 (PSt7-10) | 2018-04-04 12:35 | default | 149.9041 | μmol/L | 29.0967 | °C | 993 | hPa | Humid | 35 | 0 | 0 | 23.54 | 109600.2901 | 238988.3036 | 34.3 | 54
418179 | 2018-04-15 15:54 | 4.8632 | Oxy10 (PSt7-10) | 2018-04-04 12:35 | default | 149.8529 | μmol/L | 29.0969 | °C | 993 | hPa | Humid | 35 | 0 | 0 | 23.544 | 109610.6545 | 238995.7626 | 34.3 | 54
418189 | 2018-04-15 15:54 | 4.8774 | Oxy10 (PSt7-10) | 2018-04-04 12:35 | default | 149.9324 | μmol/L | 29.0988 | °C | 993 | hPa | Humid | 35 | 0 | 0 | 23.537 | 109597.0503 | 238991.5016 | 34.3 | 54
418199 | 2018-04-15 15:54 | 4.8942 | Oxy10 (PSt7-10) | 2018-04-04 12:35 | default | 149.9435 | μmol/L | 29.0909 | °C | 993 | hPa | Humid | 35 | 0 | 0 | 23.539 | 109596.6752 | 238983.7118 | 34.3 | 54
418209 | 2018-04-15 15:54 | 4.9106 | Oxy10 (PSt7-10) | 2018-04-04 12:35 | default | 149.9841 | μmol/L | 29.0847 | °C | 993 | hPa | Humid | 35 | 0 | 0 | 23.538 | 109598.1184 | 238984.3793 | 34.3 | 54
418219 | 2018-04-15 15:54 | 4.9271 | Oxy10 (PSt7-10) | 2018-04-04 12:35 | default | 149.9167 | μmol/L | 29.094 | °C | 993 | hPa | Humid | 35 | 0 | 0 | 23.54 | 109592.7555 | 238982.0446 | 34.3 | 54
418229 | 2018-04-15 15:54 | 4.944 | Oxy10 (PSt7-10) | 2018-04-04 12:35 | default | 149.9541 | μmol/L | 29.0913 | °C | 993 | hPa | Humid | 35 | 0 | 0 | 23.538 | 109586.5713 | 238977.4316 | 34.3 | 54
418239 | 2018-04-15 15:54 | 4.9611 | Oxy10 (PSt7-10) | 2018-04-04 12:35 | default | 149.9591 | μmol/L | 29.0874 | °C | 993 | hPa | Humid | 35 | 0 | 0 | 23.539 | 109591.3365 | 238992.0304 | 34.3 | 54
418249 | 2018-04-15 15:54 | 4.9774 | Oxy10 (PSt7-10) | 2018-04-04 12:35 | default | 149.9747 | μmol/L | 29.084 | °C | 993 | hPa | Humid | 35 | 0 | 0 | 23.539 | 109582.0804 | 238984.2504 | 34.3 | 54
418258 | 2018-04-15 15:54 | 4.9946 | Oxy10 (PSt7-10) | 2018-04-04 12:35 | default | 149.9007 | μmol/L | 29.0975 | °C | 993 | hPa | Humid | 35 | 0 | 0 | 23.54 | 109586.7151 | 238980.2426 | 34.3 | 54
418269 | 2018-04-15 15:54 | 5.0107 | Oxy10 (PSt7-10) | 2018-04-04 12:35 | default | 149.9263 | μmol/L | 29.1001 | °C | 993 | hPa | Humid | 35 | 0 | 0 | 23.537 | 109581.8356 | 238975.2173 | 34.3 | 54
418279 | 2018-04-15 15:54 | 5.0271 | Oxy10 (PSt7-10) | 2018-04-04 12:35 | default | 149.9323 | μmol/L | 29.0933 | °C | 993 | hPa | Humid | 35 | 0 | 0 | 23.539 | 109579.5524 | 238976.3942 | 34.3 | 54
418289 | 2018-04-15 15:55 | 5.0446 | Oxy10 (PSt7-10) | 2018-04-04 12:35 | default | 149.9075 | μmol/L | 29.0905 | °C | 993 | hPa | Humid | 35 | 0 | 0 | 23.542 | 109579.1175 | 238969.2283 | 34.3 | 54
418299 | 2018-04-15 15:55 | 5.061 | Oxy10 (PSt7-10) | 2018-04-04 12:35 | default | 149.8642 | μmol/L | 29.111 | °C | 993 | hPa | Humid | 35 | 0 | 0 | 23.538 | 109582.9379 | 238974.8534 | 34.3 | 54
418309 | 2018-04-15 15:55 | 5.0774 | Oxy10 (PSt7-10) | 2018-04-04 12:35 | default | 149.9842 | μmol/L | 29.0902 | °C | 993 | hPa | Humid | 35 | 0 | 0 | 23.536 | 109578.367 | 238982.9152 | 34.3 | 54
418319 | 2018-04-15 15:55 | 5.095 | Oxy10 (PSt7-10) | 2018-04-04 12:35 | default | 149.9139 | μmol/L | 29.1029 | °C | 993 | hPa | Humid | 35 | 0 | 0 | 23.537 | 109565.9997 | 238975.6185 | 34.3 | 54
418328 | 2018-04-15 15:55 | 5.1111 | Oxy10 (PSt7-10) | 2018-04-04 12:35 | default | 149.9477 | μmol/L | 29.0927 | °C | 993 | hPa | Humid | 35 | 0 | 0 | 23.538 | 109572.0996 | 238973.5614 | 34.3 | 54
418339 | 2018-04-15 15:55 | 5.1274 | Oxy10 (PSt7-10) | 2018-04-04 12:35 | default | 149.8998 | μmol/L | 29.1032 | °C | 993 | hPa | Humid | 35 | 0 | 0 | 23.538 | 109572.4063 | 238978.0443 | 34.3 | 54
418349 | 2018-04-15 15:55 | 5.1446 | Oxy10 (PSt7-10) | 2018-04-04 12:35 | default | 149.9406 | μmol/L | 29.0942 | °C | 993 | hPa | Humid | 35 | 0 | 0 | 23.538 | 109568.4001 | 238983.6645 | 34.3 | 54
418359 | 2018-04-15 15:55 | 5.1607 | Oxy10 (PSt7-10) | 2018-04-04 12:35 | default | 149.8626 | μmol/L | 29.1058 | °C | 993 | hPa | Humid | 35 | 0 | 0 | 23.54 | 109571.5936 | 238976.4223 | 34.3 | 54
418369 | 2018-04-15 15:55 | 5.1778 | Oxy10 (PSt7-10) | 2018-04-04 12:35 | default | 149.9835 | μmol/L | 29.0903 | °C | 993 | hPa | Humid | 35 | 0 | 0 | 23.536 | 109569.2501 | 238965.5356 | 34.3 | 54
418379 | 2018-04-15 15:55 | 5.1938 | Oxy10 (PSt7-10) | 2018-04-04 12:35 | default | 150.0621 | μmol/L | 29.0814 | °C | 993 | hPa | Humid | 35 | 0 | 0 | 23.533 | 109568.1176 | 238964.8743 | 34.3 | 54
418389 | 2018-04-15 15:55 | 5.2112 | Oxy10 (PSt7-10) | 2018-04-04 12:35 | default | 150.0076 | μmol/L | 29.0878 | °C | 993 | hPa | Humid | 35 | 0 | 0 | 23.535 | 109559.9072 | 238967.9068 | 34.3 | 54
418399 | 2018-04-15 15:55 | 5.2276 | Oxy10 (PSt7-10) | 2018-04-04 12:35 | default | 149.9437 | μmol/L | 29.0991 | °C | 993 | hPa | Humid | 35 | 0 | 0 | 23.536 | 109567.0993 | 238974.571 | 34.3 | 54
418409 | 2018-04-15 15:55 | 5.2442 | Oxy10 (PSt7-10) | 2018-04-04 12:35 | default | 150.021 | μmol/L | 29.0876 | °C | 993 | hPa | Humid | 35 | 0 | 0 | 23.534 | 109567.5882 | 238980.1262 | 34.3 | 54
418415 | 2018-04-15 15:55 | 5.261 | Oxy10 (PSt7-10) | 2018-04-04 12:35 | default | 150.0255 | μmol/L | 29.0867 | °C | 993 | hPa | Humid | 35 | 0 | 0 | 23.534 | 109558.8245 | 238973.7982 | 34.3 | 54
418429 | 2018-04-15 15:55 | 5.2772 | Oxy10 (PSt7-10) | 2018-04-04 12:35 | default | 150.038 | μmol/L | 29.0839 | °C | 993 | hPa | Humid | 35 | 0 | 0 | 23.534 | 109560.2331 | 238969.3415 | 34.3 | 54
418439 | 2018-04-15 15:55 | 5.2941 | Oxy10 (PSt7-10) | 2018-04-04 12:35 | default | 149.91 | μmol/L | 29.1064 | °C | 993 | hPa | Humid | 35 | 0 | 0 | 23.536 | 109560.4247 | 238969.6771 | 34.3 | 54
418446 | 2018-04-15 15:55 | 5.3107 | Oxy10 (PSt7-10) | 2018-04-04 12:35 | default | 149.8897 | μmol/L | 29.1054 | °C | 993 | hPa | Humid | 35 | 0 | 0 | 23.538 | 109557.9964 | 238973.2102 | 34.3 | 54
418459 | 2018-04-15 15:55 | 5.3272 | Oxy10 (PSt7-10) | 2018-04-04 12:35 | default | 149.9805 | μmol/L | 29.102 | °C | 993 | hPa | Humid | 35 | 0 | 0 | 23.532 | 109553.0251 | 238973.0662 | 34.3 | 54
418469 | 2018-04-15 15:55 | 5.3441 | Oxy10 (PSt7-10) | 2018-04-04 12:35 | default | 149.933 | μmol/L | 29.0987 | °C | 993 | hPa | Humid | 35 | 0 | 0 | 23.537 | 109566.7821 | 238968.209 | 34.3 | 54
418479 | 2018-04-15 15:55 | 5.3604 | Oxy10 (PSt7-10) | 2018-04-04 12:35 | default | 149.9154 | μmol/L | 29.1053 | °C | 993 | hPa | Humid | 35 | 0 | 0 | 23.536 | 109549.0027 | 238966.2752 | 34.3 | 54
418489 | 2018-04-15 15:55 | 5.3774 | Oxy10 (PSt7-10) | 2018-04-04 12:35 | default | 149.9678 | μmol/L | 29.1103 | °C | 993 | hPa | Humid | 35 | 0 | 0 | 23.53 | 109547.6629 | 238968.8767 | 34.3 | 54
418499 | 2018-04-15 15:55 | 5.3947 | Oxy10 (PSt7-10) | 2018-04-04 12:35 | default | 149.8914 | μmol/L | 29.116 | °C | 993 | hPa | Humid | 35 | 0 | 0 | 23.534 | 109556.0113 | 238968.5501 | 34.3 | 54
418509 | 2018-04-15 15:55 | 5.4109 | Oxy10 (PSt7-10) | 2018-04-04 12:35 | default | 149.9153 | μmol/L | 29.0998 | °C | 993 | hPa | Humid | 35 | 0 | 0 | 23.538 | 109553.1192 | 238969.8277 | 34.3 | 54
418519 | 2018-04-15 15:55 | 5.4276 | Oxy10 (PSt7-10) | 2018-04-04 12:35 | default | 149.9846 | μmol/L | 29.0956 | °C | 993 | hPa | Humid | 35 | 0 | 0 | 23.534 | 109547.3486 | 238971.0545 | 34.3 | 54
418529 | 2018-04-15 15:55 | 5.4443 | Oxy10 (PSt7-10) | 2018-04-04 12:35 | default | 149.8983 | μmol/L | 29.1063 | °C | 993 | hPa | Humid | 35 | 0 | 0 | 23.537 | 109552.144 | 238971.0395 | 34.3 | 54
418536 | 2018-04-15 15:55 | 5.4609 | Oxy10 (PSt7-10) | 2018-04-04 12:35 | default | 150.0044 | μmol/L | 29.094 | °C | 993 | hPa | Humid | 35 | 0 | 0 | 23.533 | 109548.3427 | 238952.3643 | 34.3 | 54
418549 | 2018-04-15 15:55 | 5.4776 | Oxy10 (PSt7-10) | 2018-04-04 12:35 | default | 149.9195 | μmol/L | 29.1071 | °C | 993 | hPa | Humid | 35 | 0 | 0 | 23.535 | 109540.299 | 238959.065 | 34.3 | 54
418559 | 2018-04-15 15:55 | 5.494 | Oxy10 (PSt7-10) | 2018-04-04 12:35 | default | 149.87 | μmol/L | 29.1125 | °C | 993 | hPa | Humid | 35 | 0 | 0 | 23.537 | 109540.003 | 238952.1627 | 34.3 | 54
418569 | 2018-04-15 15:55 | 5.5111 | Oxy10 (PSt7-10) | 2018-04-04 12:35 | default | 149.914 | μmol/L | 29.1139 | °C | 993 | hPa | Humid | 35 | 0 | 0 | 23.533 | 109550.985 | 238959.2767 | 34.3 | 54
418577 | 2018-04-15 15:55 | 5.5278 | Oxy10 (PSt7-10) | 2018-04-04 12:35 | default | 149.9874 | μmol/L | 29.1005 | °C | 993 | hPa | Humid | 35 | 0 | 0 | 23.532 | 109543.194 | 238958.9037 | 34.3 | 54
418589 | 2018-04-15 15:55 | 5.5438 | Oxy10 (PSt7-10) | 2018-04-04 12:35 | default | 149.9789 | μmol/L | 29.0969 | °C | 993 | hPa | Humid | 35 | 0 | 0 | 23.534 | 109533.9051 | 238966.3035 | 34.3 | 54
418599 | 2018-04-15 15:55 | 5.5607 | Oxy10 (PSt7-10) | 2018-04-04 12:35 | default | 150.0566 | μmol/L | 29.0909 | °C | 993 | hPa | Humid | 35 | 0 | 0 | 23.53 | 109540.2063 | 238954.4864 | 34.3 | 54
418609 | 2018-04-15 15:55 | 5.5779 | Oxy10 (PSt7-10) | 2018-04-04 12:35 | default | 149.9269 | μmol/L | 29.1 | °C | 993 | hPa | Humid | 35 | 0 | 0 | 23.537 | 109537.0272 | 238983.9451 | 34.3 | 54
418619 | 2018-04-15 15:55 | 5.5945 | Oxy10 (PSt7-10) | 2018-04-04 12:35 | default | 150.0155 | μmol/L | 29.0971 | °C | 993 | hPa | Humid | 35 | 0 | 0 | 23.531 | 109543.9576 | 238971.9716 | 34.3 | 54
418629 | 2018-04-15 15:55 | 5.6112 | Oxy10 (PSt7-10) | 2018-04-04 12:35 | default | 149.9764 | μmol/L | 29.0974 | °C | 993 | hPa | Humid | 35 | 0 | 0 | 23.534 | 109533.214 | 238957.3661 | 34.3 | 54
418634 | 2018-04-15 15:55 | 5.6275 | Oxy10 (PSt7-10) | 2018-04-04 12:35 | default | 149.9206 | μmol/L | 29.1151 | °C | 993 | hPa | Humid | 35 | 0 | 0 | 23.532 | 109530.5991 | 238963.5329 | 34.3 | 54
418643 | 2018-04-15 15:55 | 5.6442 | Oxy10 (PSt7-10) | 2018-04-04 12:35 | default | 149.8819 | μmol/L | 29.1236 | °C | 993 | hPa | Humid | 35 | 0 | 0 | 23.532 | 109529.483 | 238959.9082 | 34.3 | 54
418651 | 2018-04-15 15:55 | 5.6607 | Oxy10 (PSt7-10) | 2018-04-04 12:35 | default | 150.0097 | μmol/L | 29.1011 | °C | 993 | hPa | Humid | 35 | 0 | 0 | 23.53 | 109524.2566 | 238957.8231 | 34.3 | 54
418660 | 2018-04-15 15:55 | 5.6776 | Oxy10 (PSt7-10) | 2018-04-04 12:35 | default | 150.0069 | μmol/L | 29.1018 | °C | 993 | hPa | Humid | 35 | 0 | 0 | 23.53 | 109519.5358 | 238956.2405 | 34.3 | 54
418673 | 2018-04-15 15:55 | 5.6941 | Oxy10 (PSt7-10) | 2018-04-04 12:35 | default | 149.9636 | μmol/L | 29.1112 | °C | 993 | hPa | Humid | 35 | 0 | 0 | 23.53 | 109525.4552 | 238958.6834 | 34.3 | 54
418680 | 2018-04-15 15:55 | 5.7121 | Oxy10 (PSt7-10) | 2018-04-04 12:35 | default | 149.9497 | μmol/L | 29.106 | °C | 993 | hPa | Humid | 35 | 0 | 0 | 23.533 | 109517.1732 | 238958.0145 | 34.3 | 54
418697 | 2018-04-15 15:55 | 5.7279 | Oxy10 (PSt7-10) | 2018-04-04 12:35 | default | 149.9716 | μmol/L | 29.1067 | °C | 993 | hPa | Humid | 35 | 0 | 0 | 23.531 | 109515.9516 | 238952.38 | 34.3 | 54
418702 | 2018-04-15 15:55 | 5.744 | Oxy10 (PSt7-10) | 2018-04-04 12:35 | default | 149.9794 | μmol/L | 29.0995 | °C | 993 | hPa | Humid | 35 | 0 | 0 | 23.533 | 109516.9818 | 238950.6714 | 34.3 | 54
418712 | 2018-04-15 15:55 | 5.7605 | Oxy10 (PSt7-10) | 2018-04-04 12:35 | default | 150.0349 | μmol/L | 29.0956 | °C | 993 | hPa | Humid | 35 | 0 | 0 | 23.53 | 109513.0749 | 238949.7152 | 34.3 | 54
418727 | 2018-04-15 15:55 | 5.7776 | Oxy10 (PSt7-10) | 2018-04-04 12:35 | default | 150.0007 | μmol/L | 29.1031 | °C | 993 | hPa | Humid | 35 | 0 | 0 | 23.53 | 109519.1889 | 238967.606 | 34.3 | 54
418735 | 2018-04-15 15:55 | 5.7947 | Oxy10 (PSt7-10) | 2018-04-04 12:35 | default | 150.0125 | μmol/L | 29.1005 | °C | 993 | hPa | Humid | 35 | 0 | 0 | 23.53 | 109511.8768 | 238943.9 | 34.3 | 54
418740 | 2018-04-15 15:55 | 5.8112 | Oxy10 (PSt7-10) | 2018-04-04 12:35 | default | 149.9332 | μmol/L | 29.1124 | °C | 993 | hPa | Humid | 35 | 0 | 0 | 23.532 | 109517.3538 | 238962.2294 | 34.3 | 54
418751 | 2018-04-15 15:55 | 5.8276 | Oxy10 (PSt7-10) | 2018-04-04 12:35 | default | 150.0221 | μmol/L | 29.0929 | °C | 993 | hPa | Humid | 35 | 0 | 0 | 23.532 | 109514.7636 | 238963.3895 | 34.3 | 54
418761 | 2018-04-15 15:55 | 5.8441 | Oxy10 (PSt7-10) | 2018-04-04 12:35 | default | 150.0398 | μmol/L | 29.0973 | °C | 993 | hPa | Humid | 35 | 0 | 0 | 23.529 | 109511.1529 | 238951.6775 | 34.3 | 54
418770 | 2018-04-15 15:55 | 5.8865 | Oxy10 (PSt7-10) | 2018-04-04 12:35 | default | 149.9313 | μmol/L | 29.1156 | °C | 993 | hPa | Humid | 35 | 0 | 0 | 23.531 | 109552.6649 | 238998.2122 | 34.3 | 54
418782 | 2018-04-15 15:55 | 5.8865 | Oxy10 (PSt7-10) | 2018-04-04 12:35 | default | 149.9289 | μmol/L | 29.1106 | °C | 993 | hPa | Humid | 35 | 0 | 0 | 23.533 | 109500.1235 | 238950.3028 | 34.3 | 54
418794 | 2018-04-15 15:55 | 5.8942 | Oxy10 (PSt7-10) | 2018-04-04 12:35 | default | 150.0169 | μmol/L | 29.1106 | °C | 993 | hPa | Humid | 35 | 0 | 0 | 23.526 | 109466.3498 | 238914.9024 | 34.3 | 54
418800 | 2018-04-15 15:55 | 5.9105 | Oxy10 (PSt7-10) | 2018-04-04 12:35 | default | 150.0461 | μmol/L | 29.1014 | °C | 993 | hPa | Humid | 35 | 0 | 0 | 23.527 | 109476.0426 | 238922.7921 | 34.3 | 54
418814 | 2018-04-15 15:55 | 5.9272 | Oxy10 (PSt7-10) | 2018-04-04 12:35 | default | 149.9312 | μmol/L | 29.1128 | °C | 993 | hPa | Humid | 35 | 0 | 0 | 23.532 | 109491.4951 | 238944.1747 | 34.3 | 54
418825 | 2018-04-15 15:55 | 5.944 | Oxy10 (PSt7-10) | 2018-04-04 12:35 | default | 149.9367 | μmol/L | 29.1226 | °C | 993 | hPa | Humid | 35 | 0 | 0 | 23.528 | 109495.2337 | 238942.4101 | 34.3 | 54
418833 | 2018-04-15 15:55 | 5.9612 | Oxy10 (PSt7-10) | 2018-04-04 12:35 | default | 149.9394 | μmol/L | 29.1166 | °C | 993 | hPa | Humid | 35 | 0 | 0 | 23.53 | 109497.922 | 238945.5027 | 34.3 | 54
418846 | 2018-04-15 15:55 | 5.9778 | Oxy10 (PSt7-10) | 2018-04-04 12:35 | default | 149.9428 | μmol/L | 29.1213 | °C | 993 | hPa | Humid | 35 | 0 | 0 | 23.528 | 109494.2205 | 238946.3835 | 34.3 | 54
418854 | 2018-04-15 15:55 | 5.9943 | Oxy10 (PSt7-10) | 2018-04-04 12:35 | default | 149.9412 | μmol/L | 29.1079 | °C | 993 | hPa | Humid | 35 | 0 | 0 | 23.533 | 109506.2394 | 238953.2163 | 34.3 | 54
418860 | 2018-04-15 15:55 | 6.0113 | Oxy10 (PSt7-10) | 2018-04-04 12:35 | default | 149.9632 | μmol/L | 29.1113 | °C | 993 | hPa | Humid | 35 | 0 | 0 | 23.53 | 109498.9462 | 238955.2608 | 34.3 | 54
418876 | 2018-04-15 15:55 | 6.028 | Oxy10 (PSt7-10) | 2018-04-04 12:35 | default | 149.9765 | μmol/L | 29.1112 | °C | 993 | hPa | Humid | 35 | 0 | 0 | 23.529 | 109489.8221 | 238953.8658 | 34.3 | 54
418883 | 2018-04-15 15:56 | 6.0447 | Oxy10 (PSt7-10) | 2018-04-04 12:35 | default | 150.0831 | μmol/L | 29.0933 | °C | 993 | hPa | Humid | 35 | 0 | 0 | 23.527 | 109498.0825 | 238946.9761 | 34.3 | 54
418892 | 2018-04-15 15:56 | 6.0634 | Oxy10 (PSt7-10) | 2018-04-04 12:35 | default | 150.0278 | μmol/L | 29.0999 | °C | 993 | hPa | Humid | 35 | 0 | 0 | 23.529 | 109499.0711 | 238934.8472 | 34.3 | 54
418906 | 2018-04-15 15:56 | 6.0774 | Oxy10 (PSt7-10) | 2018-04-04 12:35 | default | 150.065 | μmol/L | 29.1028 | °C | 993 | hPa | Humid | 35 | 0 | 0 | 23.525 | 109492.3668 | 238946.5579 | 34.3 | 54
418912 | 2018-04-15 15:56 | 6.0946 | Oxy10 (PSt7-10) | 2018-04-04 12:35 | default | 149.9814 | μmol/L | 29.1101 | °C | 993 | hPa | Humid | 35 | 0 | 0 | 23.529 | 109492.9214 | 238944.1878 | 34.3 | 54
418923 | 2018-04-15 15:56 | 6.111 | Oxy10 (PSt7-10) | 2018-04-04 12:35 | default | 150.0096 | μmol/L | 29.1094 | °C | 993 | hPa | Humid | 35 | 0 | 0 | 23.527 | 109498.8913 | 238957.7785 | 34.3 | 54
418938 | 2018-04-15 15:56 | 6.1272 | Oxy10 (PSt7-10) | 2018-04-04 12:35 | default | 149.9699 | μmol/L | 29.1154 | °C | 993 | hPa | Humid | 35 | 0 | 0 | 23.528 | 109492.1075 | 238949.1191 | 34.3 | 54
418947 | 2018-04-15 15:56 | 6.1439 | Oxy10 (PSt7-10) | 2018-04-04 12:35 | default | 150.0311 | μmol/L | 29.1047 | °C | 993 | hPa | Humid | 35 | 0 | 0 | 23.527 | 109488.7621 | 238943.1636 | 34.3 | 54
418958 | 2018-04-15 15:56 | 6.161 | Oxy10 (PSt7-10) | 2018-04-04 12:35 | default | 150.0444 | μmol/L | 29.1073 | °C | 993 | hPa | Humid | 35 | 0 | 0 | 23.525 | 109480.4457 | 238948.973 | 34.3 | 54
418968 | 2018-04-15 15:56 | 6.1771 | Oxy10 (PSt7-10) | 2018-04-04 12:35 | default | 150.0071 | μmol/L | 29.1045 | °C | 993 | hPa | Humid | 35 | 0 | 0 | 23.529 | 109475.2553 | 238948.563 | 34.3 | 54
418978 | 2018-04-15 15:56 | 6.1945 | Oxy10 (PSt7-10) | 2018-04-04 12:35 | default | 150.0442 | μmol/L | 29.1074 | °C | 993 | hPa | Humid | 35 | 0 | 0 | 23.525 | 109487.9645 | 238947.4214 | 34.3 | 54
418981 | 2018-04-15 15:56 | 6.2108 | Oxy10 (PSt7-10) | 2018-04-04 12:35 | default | 150.0473 | μmol/L | 29.1094 | °C | 993 | hPa | Humid | 35 | 0 | 0 | 23.524 | 109483.0092 | 238943.4173 | 34.3 | 54
418990 | 2018-04-15 15:56 | 6.2279 | Oxy10 (PSt7-10) | 2018-04-04 12:35 | default | 150.0541 | μmol/L | 29.0997 | °C | 993 | hPa | Humid | 35 | 0 | 0 | 23.527 | 109477.0636 | 238945.6422 | 34.3 | 54
419008 | 2018-04-15 15:56 | 6.2443 | Oxy10 (PSt7-10) | 2018-04-04 12:35 | default | 150.0179 | μmol/L | 29.1159 | °C | 993 | hPa | Humid | 35 | 0 | 0 | 23.524 | 109468.3351 | 238944.8835 | 34.3 | 54
419017 | 2018-04-15 15:56 | 6.2606 | Oxy10 (PSt7-10) | 2018-04-04 12:35 | default | 150.0407 | μmol/L | 29.1136 | °C | 993 | hPa | Humid | 35 | 0 | 0 | 23.523 | 109479.1827 | 238937.5055 | 34.3 | 54
419027 | 2018-04-15 15:56 | 6.2772 | Oxy10 (PSt7-10) | 2018-04-04 12:35 | default | 149.9808 | μmol/L | 29.113 | °C | 993 | hPa | Humid | 35 | 0 | 0 | 23.528 | 109479.1853 | 238942.6449 | 34.3 | 54
419037 | 2018-04-15 15:56 | 6.2945 | Oxy10 (PSt7-10) | 2018-04-04 12:35 | default | 150.041 | μmol/L | 29.1108 | °C | 993 | hPa | Humid | 35 | 0 | 0 | 23.524 | 109478.5992 | 238933.2498 | 34.3 | 54
419041 | 2018-04-15 15:56 | 6.3108 | Oxy10 (PSt7-10) | 2018-04-04 12:35 | default | 150.0666 | μmol/L | 29.1052 | °C | 993 | hPa | Humid | 35 | 0 | 0 | 23.524 | 109469.6128 | 238933.8058 | 34.3 | 54
419053 | 2018-04-15 15:56 | 6.3276 | Oxy10 (PSt7-10) | 2018-04-04 12:35 | default | 149.9876 | μmol/L | 29.117 | °C | 993 | hPa | Humid | 35 | 0 | 0 | 23.526 | 109479.8676 | 238953.7135 | 34.3 | 54
419065 | 2018-04-15 15:56 | 6.3445 | Oxy10 (PSt7-10) | 2018-04-04 12:35 | default | 150.0355 | μmol/L | 29.1093 | °C | 993 | hPa | Humid | 35 | 0 | 0 | 23.525 | 109465.2963 | 238951.6744 | 34.3 | 54
419076 | 2018-04-15 15:56 | 6.3611 | Oxy10 (PSt7-10) | 2018-04-04 12:35 | default | 149.9924 | μmol/L | 29.116 | °C | 993 | hPa | Humid | 35 | 0 | 0 | 23.526 | 109468.617 | 238938.9428 | 34.3 | 54
419081 | 2018-04-15 15:56 | 6.378 | Oxy10 (PSt7-10) | 2018-04-04 12:35 | default | 150.0287 | μmol/L | 29.1163 | °C | 993 | hPa | Humid | 35 | 0 | 0 | 23.523 | 109476.2674 | 238948.0009 | 34.3 | 54
419093 | 2018-04-15 15:56 | 6.3939 | Oxy10 (PSt7-10) | 2018-04-04 12:35 | default | 150.0494 | μmol/L | 29.12 | °C | 993 | hPa | Humid | 35 | 0 | 0 | 23.52 | 109462.5353 | 238943.3213 | 34.3 | 54
419100 | 2018-04-15 15:56 | 6.411 | Oxy10 (PSt7-10) | 2018-04-04 12:35 | default | 149.996 | μmol/L | 29.1179 | °C | 993 | hPa | Humid | 35 | 0 | 0 | 23.525 | 109454.322 | 238939.2699 | 34.3 | 54
419112 | 2018-04-15 15:56 | 6.4283 | Oxy10 (PSt7-10) | 2018-04-04 12:35 | default | 149.9671 | μmol/L | 29.116 | °C | 993 | hPa | Humid | 35 | 0 | 0 | 23.528 | 109475.3244 | 238954.7287 | 34.3 | 54
419127 | 2018-04-15 15:56 | 6.4441 | Oxy10 (PSt7-10) | 2018-04-04 12:35 | default | 150.0276 | μmol/L | 29.1193 | °C | 993 | hPa | Humid | 35 | 0 | 0 | 23.522 | 109454.4358 | 238937.6923 | 34.3 | 54
419131 | 2018-04-15 15:56 | 6.4605 | Oxy10 (PSt7-10) | 2018-04-04 12:35 | default | 150.0085 | μmol/L | 29.1097 | °C | 993 | hPa | Humid | 35 | 0 | 0 | 23.527 | 109468.9672 | 238946.9339 | 34.3 | 54
419140 | 2018-04-15 15:56 | 6.4775 | Oxy10 (PSt7-10) | 2018-04-04 12:35 | default | 150.0381 | μmol/L | 29.117 | °C | 993 | hPa | Humid | 35 | 0 | 0 | 23.522 | 109463.4013 | 238937.4453 | 34.3 | 54
419157 | 2018-04-15 15:56 | 6.4941 | Oxy10 (PSt7-10) | 2018-04-04 12:35 | default | 150.0578 | μmol/L | 29.1154 | °C | 993 | hPa | Humid | 35 | 0 | 0 | 23.521 | 109457.4142 | 238938.739 | 34.3 | 54
419162 | 2018-04-15 15:56 | 6.5106 | Oxy10 (PSt7-10) | 2018-04-04 12:35 | default | 150.1137 | μmol/L | 29.1004 | °C | 993 | hPa | Humid | 35 | 0 | 0 | 23.522 | 109450.0068 | 238936.7651 | 34.3 | 54
419175 | 2018-04-15 15:56 | 6.5275 | Oxy10 (PSt7-10) | 2018-04-04 12:35 | default | 150.1471 | μmol/L | 29.1069 | °C | 993 | hPa | Humid | 35 | 0 | 0 | 23.517 | 109459.5793 | 238930.2325 | 34.3 | 54
419186 | 2018-04-15 15:56 | 6.545 | Oxy10 (PSt7-10) | 2018-04-04 12:35 | default | 150.1164 | μmol/L | 29.0943 | °C | 993 | hPa | Humid | 35 | 0 | 0 | 23.524 | 109459.1222 | 238935.2752 | 34.3 | 54
419196 | 2018-04-15 15:56 | 6.5617 | Oxy10 (PSt7-10) | 2018-04-04 12:35 | default | 150.1118 | μmol/L | 29.0981 | °C | 993 | hPa | Humid | 35 | 0 | 0 | 23.523 | 109456.9002 | 238938.3897 | 34.3 | 54
419201 | 2018-04-15 15:56 | 6.5778 | Oxy10 (PSt7-10) | 2018-04-04 12:35 | default | 150.0289 | μmol/L | 29.1162 | °C | 993 | hPa | Humid | 35 | 0 | 0 | 23.523 | 109458.2378 | 238938.2916 | 34.3 | 54
419212 | 2018-04-15 15:56 | 6.5942 | Oxy10 (PSt7-10) | 2018-04-04 12:35 | default | 150.0202 | μmol/L | 29.1292 | °C | 993 | hPa | Humid | 35 | 0 | 0 | 23.519 | 109449.4551 | 238942.6226 | 34.3 | 54
419221 | 2018-04-15 15:56 | 6.6104 | Oxy10 (PSt7-10) | 2018-04-04 12:35 | default | 149.9937 | μmol/L | 29.1129 | °C | 993 | hPa | Humid | 35 | 0 | 0 | 23.527 | 109449.0148 | 238945.1531 | 34.3 | 54
419230 | 2018-04-15 15:56 | 6.6277 | Oxy10 (PSt7-10) | 2018-04-04 12:35 | default | 150.0084 | μmol/L | 29.1124 | °C | 993 | hPa | Humid | 35 | 0 | 0 | 23.526 | 109453.897 | 238934.9934 | 34.3 | 54
419241 | 2018-04-15 15:56 | 6.6458 | Oxy10 (PSt7-10) | 2018-04-04 12:35 | default | 150.0102 | μmol/L | 29.1313 | °C | 993 | hPa | Humid | 35 | 0 | 0 | 23.519 | 109451.7366 | 238948.2208 | 34.3 | 54
419257 | 2018-04-15 15:56 | 6.6605 | Oxy10 (PSt7-10) | 2018-04-04 12:35 | default | 150.0607 | μmol/L | 29.1203 | °C | 993 | hPa | Humid | 35 | 0 | 0 | 23.519 | 109438.184 | 238925.3277 | 34.3 | 54
419263 | 2018-04-15 15:56 | 6.6776 | Oxy10 (PSt7-10) | 2018-04-04 12:35 | default | 150.07 | μmol/L | 29.1183 | °C | 993 | hPa | Humid | 35 | 0 | 0 | 23.519 | 109445.8662 | 238940.0038 | 34.3 | 54
419270 | 2018-04-15 15:56 | 6.6942 | Oxy10 (PSt7-10) | 2018-04-04 12:35 | default | 150.087 | μmol/L | 29.1173 | °C | 993 | hPa | Humid | 35 | 0 | 0 | 23.518 | 109443.1439 | 238941.7897 | 34.3 | 54
419284 | 2018-04-15 15:56 | 6.7107 | Oxy10 (PSt7-10) | 2018-04-04 12:35 | default | 150.0552 | μmol/L | 29.1132 | °C | 993 | hPa | Humid | 35 | 0 | 0 | 23.522 | 109440.549 | 238931.2615 | 34.3 | 54
419293 | 2018-04-15 15:56 | 6.7282 | Oxy10 (PSt7-10) | 2018-04-04 12:35 | default | 150.0684 | μmol/L | 29.1159 | °C | 993 | hPa | Humid | 35 | 0 | 0 | 23.52 | 109437.09 | 238928.1127 | 34.3 | 54
419307 | 2018-04-15 15:56 | 6.7444 | Oxy10 (PSt7-10) | 2018-04-04 12:35 | default | 149.9509 | μmol/L | 29.125 | °C | 993 | hPa | Humid | 35 | 0 | 0 | 23.526 | 109438.0755 | 238924.7051 | 34.3 | 54
419313 | 2018-04-15 15:56 | 6.7608 | Oxy10 (PSt7-10) | 2018-04-04 12:35 | default | 150.079 | μmol/L | 29.119 | °C | 993 | hPa | Humid | 35 | 0 | 0 | 23.518 | 109430.1417 | 238932.3877 | 34.3 | 54
419321 | 2018-04-15 15:56 | 6.7787 | Oxy10 (PSt7-10) | 2018-04-04 12:35 | default | 150.0904 | μmol/L | 29.1193 | °C | 993 | hPa | Humid | 35 | 0 | 0 | 23.517 | 109441.5162 | 238938.1256 | 34.3 | 54
419334 | 2018-04-15 15:56 | 6.7946 | Oxy10 (PSt7-10) | 2018-04-04 12:35 | default | 150.0889 | μmol/L | 29.1141 | °C | 993 | hPa | Humid | 35 | 0 | 0 | 23.519 | 109427.6575 | 238924.8653 | 34.3 | 54
419349 | 2018-04-15 15:56 | 6.8112 | Oxy10 (PSt7-10) | 2018-04-04 12:35 | default | 150.1129 | μmol/L | 29.1089 | °C | 993 | hPa | Humid | 35 | 0 | 0 | 23.519 | 109427.7357 | 238929.0665 | 34.3 | 54
419358 | 2018-04-15 15:56 | 6.8275 | Oxy10 (PSt7-10) | 2018-04-04 12:35 | default | 150.0772 | μmol/L | 29.1194 | °C | 993 | hPa | Humid | 35 | 0 | 0 | 23.518 | 109426.358 | 238917.525 | 34.3 | 54
419363 | 2018-04-15 15:56 | 6.844 | Oxy10 (PSt7-10) | 2018-04-04 12:35 | default | 150.1283 | μmol/L | 29.1138 | °C | 993 | hPa | Humid | 35 | 0 | 0 | 23.516 | 109427.4489 | 238921.5276 | 34.3 | 54
419378 | 2018-04-15 15:56 | 6.8606 | Oxy10 (PSt7-10) | 2018-04-04 12:35 | default | 150.0937 | μmol/L | 29.1131 | °C | 993 | hPa | Humid | 35 | 0 | 0 | 23.519 | 109433.9221 | 238919.2452 | 34.3 | 54
419386 | 2018-04-15 15:56 | 6.8777 | Oxy10 (PSt7-10) | 2018-04-04 12:35 | default | 150.1306 | μmol/L | 29.116 | °C | 993 | hPa | Humid | 35 | 0 | 0 | 23.515 | 109426.7542 | 238922.8987 | 34.3 | 54
419390 | 2018-04-15 15:56 | 6.8939 | Oxy10 (PSt7-10) | 2018-04-04 12:35 | default | 150.0139 | μmol/L | 29.1388 | °C | 993 | hPa | Humid | 35 | 0 | 0 | 23.516 | 109419.689 | 238930.008 | 34.3 | 54
419402 | 2018-04-15 15:56 | 6.9109 | Oxy10 (PSt7-10) | 2018-04-04 12:35 | default | 150.0425 | μmol/L | 29.1325 | °C | 993 | hPa | Humid | 35 | 0 | 0 | 23.516 | 109422.5542 | 238926.2598 | 34.3 | 54
419410 | 2018-04-15 15:56 | 6.9274 | Oxy10 (PSt7-10) | 2018-04-04 12:35 | default | 150.1275 | μmol/L | 29.1112 | °C | 993 | hPa | Humid | 35 | 0 | 0 | 23.517 | 109423.8643 | 238934.2913 | 34.3 | 54
419423 | 2018-04-15 15:56 | 6.9437 | Oxy10 (PSt7-10) | 2018-04-04 12:35 | default | 150.1168 | μmol/L | 29.119 | °C | 993 | hPa | Humid | 35 | 0 | 0 | 23.515 | 109419.6145 | 238926.3517 | 34.3 | 54
419435 | 2018-04-15 15:56 | 6.9605 | Oxy10 (PSt7-10) | 2018-04-04 12:35 | default | 150.0979 | μmol/L | 29.1177 | °C | 993 | hPa | Humid | 35 | 0 | 0 | 23.517 | 109412.9428 | 238937.8955 | 34.3 | 54
419442 | 2018-04-15 15:56 | 6.9777 | Oxy10 (PSt7-10) | 2018-04-04 12:35 | default | 150.0261 | μmol/L | 29.1196 | °C | 993 | hPa | Humid | 35 | 0 | 0 | 23.522 | 109414.3881 | 238925.0965 | 34.3 | 54
419456 | 2018-04-15 15:56 | 6.9942 | Oxy10 (PSt7-10) | 2018-04-04 12:35 | default | 150.1134 | μmol/L | 29.1198 | °C | 993 | hPa | Humid | 35 | 0 | 0 | 23.515 | 109413.2055 | 238926.0362 | 34.3 | 54
419461 | 2018-04-15 15:56 | 7.0108 | Oxy10 (PSt7-10) | 2018-04-04 12:35 | default | 150.1229 | μmol/L | 29.1067 | °C | 993 | hPa | Humid | 35 | 0 | 0 | 23.519 | 109407.3148 | 238922.4532 | 34.3 | 54
419472 | 2018-04-15 15:56 | 7.0273 | Oxy10 (PSt7-10) | 2018-04-04 12:35 | default | 150.0312 | μmol/L | 29.124 | °C | 993 | hPa | Humid | 35 | 0 | 0 | 23.52 | 109407.9083 | 238919.7122 | 34.3 | 54
419486 | 2018-04-15 15:57 | 7.0443 | Oxy10 (PSt7-10) | 2018-04-04 12:35 | default | 150.0637 | μmol/L | 29.1196 | °C | 993 | hPa | Humid | 35 | 0 | 0 | 23.519 | 109402.7058 | 238914.6838 | 34.3 | 54
419494 | 2018-04-15 15:57 | 7.0609 | Oxy10 (PSt7-10) | 2018-04-04 12:35 | default | 150.1028 | μmol/L | 29.1166 | °C | 993 | hPa | Humid | 35 | 0 | 0 | 23.517 | 109407.501 | 238911.885 | 34.3 | 54
419502 | 2018-04-15 15:57 | 7.0776 | Oxy10 (PSt7-10) | 2018-04-04 12:35 | default | 150.0819 | μmol/L | 29.1129 | °C | 993 | hPa | Humid | 35 | 0 | 0 | 23.52 | 109413.8216 | 238916.7432 | 34.3 | 54
419514 | 2018-04-15 15:57 | 7.0941 | Oxy10 (PSt7-10) | 2018-04-04 12:35 | default | 150.1268 | μmol/L | 29.1113 | °C | 993 | hPa | Humid | 35 | 0 | 0 | 23.517 | 109411.3195 | 238912.8999 | 34.3 | 54
419520 | 2018-04-15 15:57 | 7.1108 | Oxy10 (PSt7-10) | 2018-04-04 12:35 | default | 150.1085 | μmol/L | 29.1126 | °C | 993 | hPa | Humid | 35 | 0 | 0 | 23.518 | 109407.7737 | 238932.3081 | 34.3 | 54
419537 | 2018-04-15 15:57 | 7.1278 | Oxy10 (PSt7-10) | 2018-04-04 12:35 | default | 150.1635 | μmol/L | 29.1088 | °C | 993 | hPa | Humid | 35 | 0 | 0 | 23.515 | 109406.5507 | 238925.4907 | 34.3 | 54
419543 | 2018-04-15 15:57 | 7.1439 | Oxy10 (PSt7-10) | 2018-04-04 12:35 | default | 150.0714 | μmol/L | 29.1124 | °C | 993 | hPa | Humid | 35 | 0 | 0 | 23.521 | 109395.2507 | 238920.416 | 34.3 | 54
419557 | 2018-04-15 15:57 | 7.1609 | Oxy10 (PSt7-10) | 2018-04-04 12:35 | default | 150.1182 | μmol/L | 29.1132 | °C | 993 | hPa | Humid | 35 | 0 | 0 | 23.517 | 109409.2895 | 238933.0013 | 34.3 | 54
419560 | 2018-04-15 15:57 | 7.1772 | Oxy10 (PSt7-10) | 2018-04-04 12:35 | default | 150.1086 | μmol/L | 29.1153 | °C | 993 | hPa | Humid | 35 | 0 | 0 | 23.517 | 109399.095 | 238913.4207 | 34.3 | 54
419570 | 2018-04-15 15:57 | 7.1942 | Oxy10 (PSt7-10) | 2018-04-04 12:35 | default | 150.1789 | μmol/L | 29.1027 | °C | 993 | hPa | Humid | 35 | 0 | 0 | 23.516 | 109399.4629 | 238917.9653 | 34.3 | 54
419581 | 2018-04-15 15:57 | 7.2112 | Oxy10 (PSt7-10) | 2018-04-04 12:35 | default | 150.138 | μmol/L | 29.1199 | °C | 993 | hPa | Humid | 35 | 0 | 0 | 23.513 | 109402.4649 | 238919.5788 | 34.3 | 54
419597 | 2018-04-15 15:57 | 7.228 | Oxy10 (PSt7-10) | 2018-04-04 12:35 | default | 150.103 | μmol/L | 29.1331 | °C | 993 | hPa | Humid | 35 | 0 | 0 | 23.511 | 109396.1704 | 238919.9119 | 34.3 | 54
419607 | 2018-04-15 15:57 | 7.2441 | Oxy10 (PSt7-10) | 2018-04-04 12:35 | default | 150.0272 | μmol/L | 29.1359 | °C | 993 | hPa | Humid | 35 | 0 | 0 | 23.516 | 109389.0557 | 238912.8893 | 34.3 | 54
419618 | 2018-04-15 15:57 | 7.261 | Oxy10 (PSt7-10) | 2018-04-04 12:35 | default | 150.0225 | μmol/L | 29.1342 | °C | 993 | hPa | Humid | 35 | 0 | 0 | 23.517 | 109392.6547 | 238917.9477 | 34.3 | 54
419628 | 2018-04-15 15:57 | 7.278 | Oxy10 (PSt7-10) | 2018-04-04 12:35 | default | 150.0307 | μmol/L | 29.1434 | °C | 993 | hPa | Humid | 35 | 0 | 0 | 23.513 | 109385.7561 | 238929.1991 | 34.3 | 54
419635 | 2018-04-15 15:57 | 7.2948 | Oxy10 (PSt7-10) | 2018-04-04 12:35 | default | 150.0539 | μmol/L | 29.1301 | °C | 993 | hPa | Humid | 35 | 0 | 0 | 23.516 | 109386.3777 | 238919.3119 | 34.3 | 54
419643 | 2018-04-15 15:57 | 7.3108 | Oxy10 (PSt7-10) | 2018-04-04 12:35 | default | 150.1486 | μmol/L | 29.1176 | °C | 993 | hPa | Humid | 35 | 0 | 0 | 23.513 | 109384.2136 | 238923.2498 | 34.3 | 54
419657 | 2018-04-15 15:57 | 7.3274 | Oxy10 (PSt7-10) | 2018-04-04 12:35 | default | 150.1113 | μmol/L | 29.1175 | °C | 993 | hPa | Humid | 35 | 0 | 0 | 23.516 | 109393.1726 | 238911.765 | 34.3 | 54
419660 | 2018-04-15 15:57 | 7.3446 | Oxy10 (PSt7-10) | 2018-04-04 12:35 | default | 150.1492 | μmol/L | 29.1202 | °C | 993 | hPa | Humid | 35 | 0 | 0 | 23.512 | 109392.499 | 238915.4645 | 34.3 | 54
419675 | 2018-04-15 15:57 | 7.3609 | Oxy10 (PSt7-10) | 2018-04-04 12:35 | default | 150.0939 | μmol/L | 29.1268 | °C | 993 | hPa | Humid | 35 | 0 | 0 | 23.514 | 109388.1774 | 238917.9574 | 34.3 | 54
419686 | 2018-04-15 15:57 | 7.3778 | Oxy10 (PSt7-10) | 2018-04-04 12:35 | default | 150.0832 | μmol/L | 29.1319 | °C | 993 | hPa | Humid | 35 | 0 | 0 | 23.513 | 109389.7492 | 238920.4738 | 34.3 | 54
419698 | 2018-04-15 15:57 | 7.3946 | Oxy10 (PSt7-10) | 2018-04-04 12:35 | default | 150.1288 | μmol/L | 29.1192 | °C | 993 | hPa | Humid | 35 | 0 | 0 | 23.514 | 109378.7626 | 238925.6288 | 34.3 | 54
419700 | 2018-04-15 15:57 | 7.4106 | Oxy10 (PSt7-10) | 2018-04-04 12:35 | default | 150.1467 | μmol/L | 29.1153 | °C | 993 | hPa | Humid | 35 | 0 | 0 | 23.514 | 109378.8239 | 238924.5173 | 34.3 | 54
419712 | 2018-04-15 15:57 | 7.4272 | Oxy10 (PSt7-10) | 2018-04-04 12:35 | default | 150.1812 | μmol/L | 29.1187 | °C | 993 | hPa | Humid | 35 | 0 | 0 | 23.51 | 109376.9255 | 238908.4574 | 34.3 | 54
419722 | 2018-04-15 15:57 | 7.4446 | Oxy10 (PSt7-10) | 2018-04-04 12:35 | default | 150.1522 | μmol/L | 29.1278 | °C | 993 | hPa | Humid | 35 | 0 | 0 | 23.509 | 109380.1835 | 238907.88 | 34.3 | 54
419735 | 2018-04-15 15:57 | 7.4611 | Oxy10 (PSt7-10) | 2018-04-04 12:35 | default | 150.1739 | μmol/L | 29.1259 | °C | 993 | hPa | Humid | 35 | 0 | 0 | 23.508 | 109373.4364 | 238914.8678 | 34.3 | 54
419744 | 2018-04-15 15:57 | 7.4773 | Oxy10 (PSt7-10) | 2018-04-04 12:35 | default | 150.1961 | μmol/L | 29.1182 | °C | 993 | hPa | Humid | 35 | 0 | 0 | 23.509 | 109366.3827 | 238911.4114 | 34.3 | 54
419755 | 2018-04-15 15:57 | 7.4941 | Oxy10 (PSt7-10) | 2018-04-04 12:35 | default | 150.1396 | μmol/L | 29.1223 | °C | 993 | hPa | Humid | 35 | 0 | 0 | 23.512 | 109372.8286 | 238908.1193 | 34.3 | 54
419762 | 2018-04-15 15:57 | 7.5104 | Oxy10 (PSt7-10) | 2018-04-04 12:35 | default | 150.1814 | μmol/L | 29.1187 | °C | 993 | hPa | Humid | 35 | 0 | 0 | 23.51 | 109368.2737 | 238909.7881 | 34.3 | 54
419777 | 2018-04-15 15:57 | 7.5539 | Oxy10 (PSt7-10) | 2018-04-04 12:35 | default | 150.1451 | μmol/L | 29.1294 | °C | 993 | hPa | Humid | 35 | 0 | 0 | 23.509 | 109404.132 | 238966.3608 | 34.3 | 54
419787 | 2018-04-15 15:57 | 7.554 | Oxy10 (PSt7-10) | 2018-04-04 12:35 | default | 150.176 | μmol/L | 29.1309 | °C | 993 | hPa | Humid | 35 | 0 | 0 | 23.506 | 109356.804 | 238917.3268 | 34.3 | 54
419796 | 2018-04-15 15:57 | 7.5614 | Oxy10 (PSt7-10) | 2018-04-04 12:35 | default | 150.1169 | μmol/L | 29.1273 | °C | 993 | hPa | Humid | 35 | 0 | 0 | 23.512 | 109336.5066 | 238880.8846 | 34.3 | 54
419798 | 2018-04-15 15:57 | 7.5778 | Oxy10 (PSt7-10) | 2018-04-04 12:35 | default | 150.1474 | μmol/L | 29.1344 | °C | 993 | hPa | Humid | 35 | 0 | 0 | 23.507 | 109341.451 | 238884.6459 | 34.3 | 54
419809 | 2018-04-15 15:57 | 7.5945 | Oxy10 (PSt7-10) | 2018-04-04 12:35 | default | 150.1525 | μmol/L | 29.1278 | °C | 993 | hPa | Humid | 35 | 0 | 0 | 23.509 | 109352.5621 | 238901.3303 | 34.3 | 54
419816 | 2018-04-15 15:57 | 7.6106 | Oxy10 (PSt7-10) | 2018-04-04 12:35 | default | 150.091 | μmol/L | 29.1274 | °C | 993 | hPa | Humid | 35 | 0 | 0 | 23.514 | 109353.7116 | 238895.7975 | 34.3 | 54
419828 | 2018-04-15 15:57 | 7.6276 | Oxy10 (PSt7-10) | 2018-04-04 12:35 | default | 150.1611 | μmol/L | 29.1314 | °C | 993 | hPa | Humid | 35 | 0 | 0 | 23.507 | 109354.1792 | 238908.2134 | 34.3 | 54
419840 | 2018-04-15 15:57 | 7.6442 | Oxy10 (PSt7-10) | 2018-04-04 12:35 | default | 150.1363 | μmol/L | 29.1313 | °C | 993 | hPa | Humid | 35 | 0 | 0 | 23.509 | 109351.6548 | 238912.8567 | 34.3 | 54
419850 | 2018-04-15 15:57 | 7.6605 | Oxy10 (PSt7-10) | 2018-04-04 12:35 | default | 150.1424 | μmol/L | 29.1245 | °C | 993 | hPa | Humid | 35 | 0 | 0 | 23.511 | 109361.3592 | 238905.6282 | 34.3 | 54
419858 | 2018-04-15 15:57 | 7.6778 | Oxy10 (PSt7-10) | 2018-04-04 12:35 | default | 150.2144 | μmol/L | 29.1197 | °C | 993 | hPa | Humid | 35 | 0 | 0 | 23.507 | 109354.5556 | 238897.943 | 34.3 | 54
419862 | 2018-04-15 15:57 | 7.6943 | Oxy10 (PSt7-10) | 2018-04-04 12:35 | default | 150.1998 | μmol/L | 29.1229 | °C | 993 | hPa | Humid | 35 | 0 | 0 | 23.507 | 109348.4814 | 238918.1856 | 34.3 | 54
419872 | 2018-04-15 15:57 | 7.711 | Oxy10 (PSt7-10) | 2018-04-04 12:35 | default | 150.1167 | μmol/L | 29.1301 | °C | 993 | hPa | Humid | 35 | 0 | 0 | 23.511 | 109344.7279 | 238916.3934 | 34.3 | 54
419881 | 2018-04-15 15:57 | 7.7275 | Oxy10 (PSt7-10) | 2018-04-04 12:35 | default | 150.2194 | μmol/L | 29.1187 | °C | 993 | hPa | Humid | 35 | 0 | 0 | 23.507 | 109351.7066 | 238922.6484 | 34.3 | 54
419894 | 2018-04-15 15:57 | 7.744 | Oxy10 (PSt7-10) | 2018-04-04 12:35 | default | 150.1514 | μmol/L | 29.1253 | °C | 993 | hPa | Humid | 35 | 0 | 0 | 23.51 | 109354.3262 | 238927.2622 | 34.3 | 54
419897 | 2018-04-15 15:57 | 7.7609 | Oxy10 (PSt7-10) | 2018-04-04 12:35 | default | 150.1808 | μmol/L | 29.1161 | °C | 993 | hPa | Humid | 35 | 0 | 0 | 23.511 | 109343.3729 | 238911.7267 | 34.3 | 54
419912 | 2018-04-15 15:57 | 7.7778 | Oxy10 (PSt7-10) | 2018-04-04 12:35 | default | 150.2259 | μmol/L | 29.1227 | °C | 993 | hPa | Humid | 35 | 0 | 0 | 23.505 | 109345.7039 | 238916.6401 | 34.3 | 54
419922 | 2018-04-15 15:57 | 7.7939 | Oxy10 (PSt7-10) | 2018-04-04 12:35 | default | 150.1718 | μmol/L | 29.1318 | °C | 993 | hPa | Humid | 35 | 0 | 0 | 23.506 | 109342.1479 | 238907.1539 | 34.3 | 54
419926 | 2018-04-15 15:57 | 7.8115 | Oxy10 (PSt7-10) | 2018-04-04 12:35 | default | 150.2161 | μmol/L | 29.1221 | °C | 993 | hPa | Humid | 35 | 0 | 0 | 23.506 | 109349.8285 | 238919.6426 | 34.3 | 54
419939 | 2018-04-15 15:57 | 7.8282 | Oxy10 (PSt7-10) | 2018-04-04 12:35 | default | 150.1035 | μmol/L | 29.1385 | °C | 993 | hPa | Humid | 35 | 0 | 0 | 23.509 | 109337.6131 | 238907.6544 | 34.3 | 54
419949 | 2018-04-15 15:57 | 7.8439 | Oxy10 (PSt7-10) | 2018-04-04 12:35 | default | 150.155 | μmol/L | 29.1355 | °C | 993 | hPa | Humid | 35 | 0 | 0 | 23.506 | 109340.0714 | 238921.399 | 34.3 | 54
419952 | 2018-04-15 15:57 | 7.8605 | Oxy10 (PSt7-10) | 2018-04-04 12:35 | default | 150.1519 | μmol/L | 29.1334 | °C | 993 | hPa | Humid | 35 | 0 | 0 | 23.507 | 109337.3879 | 238904.5142 | 34.3 | 54
419965 | 2018-04-15 15:57 | 7.8774 | Oxy10 (PSt7-10) | 2018-04-04 12:35 | default | 150.1599 | μmol/L | 29.1317 | °C | 993 | hPa | Humid | 35 | 0 | 0 | 23.507 | 109338.7754 | 238912.7225 | 34.3 | 54
419969 | 2018-04-15 15:57 | 7.8938 | Oxy10 (PSt7-10) | 2018-04-04 12:35 | default | 150.1966 | μmol/L | 29.1292 | °C | 993 | hPa | Humid | 35 | 0 | 0 | 23.505 | 109341.3352 | 238907.4132 | 34.3 | 54
419985 | 2018-04-15 15:57 | 7.9108 | Oxy10 (PSt7-10) | 2018-04-04 12:35 | default | 150.128 | μmol/L | 29.1386 | °C | 993 | hPa | Humid | 35 | 0 | 0 | 23.507 | 109328.6686 | 238914.7086 | 34.3 | 54
419993 | 2018-04-15 15:57 | 7.9288 | Oxy10 (PSt7-10) | 2018-04-04 12:35 | default | 150.1792 | μmol/L | 29.133 | °C | 993 | hPa | Humid | 35 | 0 | 0 | 23.505 | 109332.5415 | 238909.6133 | 34.3 | 54
420004 | 2018-04-15 15:57 | 7.9451 | Oxy10 (PSt7-10) | 2018-04-04 12:35 | default | 150.1281 | μmol/L | 29.1359 | °C | 993 | hPa | Humid | 35 | 0 | 0 | 23.508 | 109331.7551 | 238912.4575 | 34.3 | 54
420013 | 2018-04-15 15:57 | 7.9609 | Oxy10 (PSt7-10) | 2018-04-04 12:35 | default | 150.2319 | μmol/L | 29.1269 | °C | 993 | hPa | Humid | 35 | 0 | 0 | 23.503 | 109319.5767 | 238902.5588 | 34.3 | 54
420022 | 2018-04-15 15:57 | 7.9778 | Oxy10 (PSt7-10) | 2018-04-04 12:35 | default | 150.1774 | μmol/L | 29.1389 | °C | 993 | hPa | Humid | 35 | 0 | 0 | 23.503 | 109325.2036 | 238904.8106 | 34.3 | 54
420031 | 2018-04-15 15:57 | 7.9943 | Oxy10 (PSt7-10) | 2018-04-04 12:35 | default | 150.1894 | μmol/L | 29.1362 | °C | 993 | hPa | Humid | 35 | 0 | 0 | 23.503 | 109330.402 | 238912.0339 | 34.3 | 54
420040 | 2018-04-15 15:57 | 8.0105 | Oxy10 (PSt7-10) | 2018-04-04 12:35 | default | 150.211 | μmol/L | 29.1315 | °C | 993 | hPa | Humid | 35 | 0 | 0 | 23.503 | 109320.6313 | 238911.695 | 34.3 | 54
420049 | 2018-04-15 15:57 | 8.0279 | Oxy10 (PSt7-10) | 2018-04-04 12:35 | default | 150.2189 | μmol/L | 29.127 | °C | 993 | hPa | Humid | 35 | 0 | 0 | 23.504 | 109329.1037 | 238912.7188 | 34.3 | 54
420058 | 2018-04-15 15:58 | 8.0444 | Oxy10 (PSt7-10) | 2018-04-04 12:35 | default | 150.2244 | μmol/L | 29.1286 | °C | 993 | hPa | Humid | 35 | 0 | 0 | 23.503 | 109326.1763 | 238908.2456 | 34.3 | 54
420059 | 2018-04-15 15:58 | 8.0607 | Oxy10 (PSt7-10) | 2018-04-04 12:35 | default | 150.2855 | μmol/L | 29.1125 | °C | 993 | hPa | Humid | 35 | 0 | 0 | 23.504 | 109327.0591 | 238907.8451 | 34.3 | 54
420075 | 2018-04-15 15:58 | 8.0778 | Oxy10 (PSt7-10) | 2018-04-04 12:35 | default | 150.2218 | μmol/L | 29.1236 | °C | 993 | hPa | Humid | 35 | 0 | 0 | 23.505 | 109323.5462 | 238913.2542 | 34.3 | 54
420077 | 2018-04-15 15:58 | 8.0941 | Oxy10 (PSt7-10) | 2018-04-04 12:35 | default | 150.2212 | μmol/L | 29.1348 | °C | 993 | hPa | Humid | 35 | 0 | 0 | 23.501 | 109322.8019 | 238914.4952 | 34.3 | 54
420094 | 2018-04-15 15:58 | 8.1105 | Oxy10 (PSt7-10) | 2018-04-04 12:35 | default | 150.1915 | μmol/L | 29.1275 | °C | 993 | hPa | Humid | 35 | 0 | 0 | 23.506 | 109327.1232 | 238912.2814 | 34.3 | 54
420097 | 2018-04-15 15:58 | 8.1277 | Oxy10 (PSt7-10) | 2018-04-04 12:35 | default | 150.2705 | μmol/L | 29.124 | °C | 993 | hPa | Humid | 35 | 0 | 0 | 23.501 | 109320.2584 | 238907.7377 | 34.3 | 54
420111 | 2018-04-15 15:58 | 8.1441 | Oxy10 (PSt7-10) | 2018-04-04 12:35 | default | 150.2817 | μmol/L | 29.1188 | °C | 993 | hPa | Humid | 35 | 0 | 0 | 23.502 | 109318.2269 | 238906.5325 | 34.3 | 54
420115 | 2018-04-15 15:58 | 8.1612 | Oxy10 (PSt7-10) | 2018-04-04 12:35 | default | 150.243 | μmol/L | 29.1355 | °C | 993 | hPa | Humid | 35 | 0 | 0 | 23.499 | 109311.4301 | 238909.548 | 34.3 | 54
420127 | 2018-04-15 15:58 | 8.1775 | Oxy10 (PSt7-10) | 2018-04-04 12:35 | default | 150.1166 | μmol/L | 29.1466 | °C | 993 | hPa | Humid | 35 | 0 | 0 | 23.505 | 109316.471 | 238918.2297 | 34.3 | 54
420136 | 2018-04-15 15:58 | 8.1941 | Oxy10 (PSt7-10) | 2018-04-04 12:35 | default | 150.1771 | μmol/L | 29.1362 | °C | 993 | hPa | Humid | 35 | 0 | 0 | 23.504 | 109309.9514 | 238909.1102 | 34.3 | 54
420144 | 2018-04-15 15:58 | 8.2105 | Oxy10 (PSt7-10) | 2018-04-04 12:35 | default | 150.1878 | μmol/L | 29.1366 | °C | 993 | hPa | Humid | 35 | 0 | 0 | 23.503 | 109311.6444 | 238903.3482 | 34.3 | 54
420155 | 2018-04-15 15:58 | 8.2278 | Oxy10 (PSt7-10) | 2018-04-04 12:35 | default | 150.2024 | μmol/L | 29.1361 | °C | 993 | hPa | Humid | 35 | 0 | 0 | 23.502 | 109306.9513 | 238910.8888 | 34.3 | 54
420165 | 2018-04-15 15:58 | 8.244 | Oxy10 (PSt7-10) | 2018-04-04 12:35 | default | 150.1883 | μmol/L | 29.142 | °C | 993 | hPa | Humid | 35 | 0 | 0 | 23.501 | 109307.5752 | 238913.7565 | 34.3 | 54
420170 | 2018-04-15 15:58 | 8.2612 | Oxy10 (PSt7-10) | 2018-04-04 12:35 | default | 150.1954 | μmol/L | 29.1404 | °C | 993 | hPa | Humid | 35 | 0 | 0 | 23.501 | 109302.7713 | 238893.0388 | 34.3 | 54
420182 | 2018-04-15 15:58 | 8.2773 | Oxy10 (PSt7-10) | 2018-04-04 12:35 | default | 150.2381 | μmol/L | 29.1283 | °C | 993 | hPa | Humid | 35 | 0 | 0 | 23.502 | 109301.7447 | 238899.6697 | 34.3 | 54
420187 | 2018-04-15 15:58 | 8.2945 | Oxy10 (PSt7-10) | 2018-04-04 12:35 | default | 150.2371 | μmol/L | 29.1341 | °C | 993 | hPa | Humid | 35 | 0 | 0 | 23.5 | 109312.5111 | 238893.9447 | 34.3 | 54
420198 | 2018-04-15 15:58 | 8.3115 | Oxy10 (PSt7-10) | 2018-04-04 12:35 | default | 150.2626 | μmol/L | 29.1285 | °C | 993 | hPa | Humid | 35 | 0 | 0 | 23.5 | 109297.4934 | 238899.9652 | 34.3 | 54
420208 | 2018-04-15 15:58 | 8.3272 | Oxy10 (PSt7-10) | 2018-04-04 12:35 | default | 150.1425 | μmol/L | 29.1548 | °C | 993 | hPa | Humid | 35 | 0 | 0 | 23.5 | 109296.9785 | 238900.0863 | 34.3 | 54
420215 | 2018-04-15 15:58 | 8.3443 | Oxy10 (PSt7-10) | 2018-04-04 12:35 | default | 150.2979 | μmol/L | 29.1318 | °C | 993 | hPa | Humid | 35 | 0 | 0 | 23.496 | 109296.9384 | 238903.8008 | 34.3 | 54
420221 | 2018-04-15 15:58 | 8.3612 | Oxy10 (PSt7-10) | 2018-04-04 12:35 | default | 150.2947 | μmol/L | 29.127 | °C | 993 | hPa | Humid | 35 | 0 | 0 | 23.498 | 109304.4144 | 238904.6131 | 34.3 | 54
420233 | 2018-04-15 15:58 | 8.3776 | Oxy10 (PSt7-10) | 2018-04-04 12:35 | default | 150.275 | μmol/L | 29.1341 | °C | 993 | hPa | Humid | 35 | 0 | 0 | 23.497 | 109286.4263 | 238900.1917 | 34.3 | 54
420245 | 2018-04-15 15:58 | 8.3946 | Oxy10 (PSt7-10) | 2018-04-04 12:35 | default | 150.2492 | μmol/L | 29.137 | °C | 993 | hPa | Humid | 35 | 0 | 0 | 23.498 | 109295.1351 | 238896.3032 | 34.3 | 54
420255 | 2018-04-15 15:58 | 8.4115 | Oxy10 (PSt7-10) | 2018-04-04 12:35 | default | 150.2194 | μmol/L | 29.1352 | °C | 993 | hPa | Humid | 35 | 0 | 0 | 23.501 | 109296.5242 | 238900.7043 | 34.3 | 54
420262 | 2018-04-15 15:58 | 8.4274 | Oxy10 (PSt7-10) | 2018-04-04 12:35 | default | 150.2696 | μmol/L | 29.1297 | °C | 993 | hPa | Humid | 35 | 0 | 0 | 23.499 | 109291.3522 | 238906.8093 | 34.3 | 54
420272 | 2018-04-15 15:58 | 8.4439 | Oxy10 (PSt7-10) | 2018-04-04 12:35 | default | 150.2884 | μmol/L | 29.1394 | °C | 993 | hPa | Humid | 35 | 0 | 0 | 23.494 | 109290.1045 | 238886.8843 | 34.3 | 54
420277 | 2018-04-15 15:58 | 8.4612 | Oxy10 (PSt7-10) | 2018-04-04 12:35 | default | 150.3633 | μmol/L | 29.1148 | °C | 993 | hPa | Humid | 35 | 0 | 0 | 23.497 | 109285.9836 | 238899.2885 | 34.3 | 54
420287 | 2018-04-15 15:58 | 8.4779 | Oxy10 (PSt7-10) | 2018-04-04 12:35 | default | 150.3554 | μmol/L | 29.122 | °C | 993 | hPa | Humid | 35 | 0 | 0 | 23.495 | 109285.7784 | 238891.4993 | 34.3 | 54
420299 | 2018-04-15 15:58 | 8.4944 | Oxy10 (PSt7-10) | 2018-04-04 12:35 | default | 150.2283 | μmol/L | 29.147 | °C | 993 | hPa | Humid | 35 | 0 | 0 | 23.496 | 109290.3334 | 238897.9213 | 34.3 | 54
420305 | 2018-04-15 15:58 | 8.5109 | Oxy10 (PSt7-10) | 2018-04-04 12:35 | default | 150.1181 | μmol/L | 29.1573 | °C | 993 | hPa | Humid | 35 | 0 | 0 | 23.501 | 109279.7957 | 238888.6977 | 34.3 | 54
420317 | 2018-04-15 15:58 | 8.5287 | Oxy10 (PSt7-10) | 2018-04-04 12:35 | default | 150.2738 | μmol/L | 29.1454 | °C | 993 | hPa | Humid | 35 | 0 | 0 | 23.493 | 109289.0629 | 238903.0975 | 34.3 | 54
420327 | 2018-04-15 15:58 | 8.5441 | Oxy10 (PSt7-10) | 2018-04-04 12:35 | default | 150.2566 | μmol/L | 29.1353 | °C | 993 | hPa | Humid | 35 | 0 | 0 | 23.498 | 109282.0746 | 238897.0527 | 34.3 | 54
420331 | 2018-04-15 15:58 | 8.5609 | Oxy10 (PSt7-10) | 2018-04-04 12:35 | default | 150.2461 | μmol/L | 29.1431 | °C | 993 | hPa | Humid | 35 | 0 | 0 | 23.496 | 109283.9259 | 238899.1868 | 34.3 | 54
420338 | 2018-04-15 15:58 | 8.5771 | Oxy10 (PSt7-10) | 2018-04-04 12:35 | default | 150.2254 | μmol/L | 29.1449 | °C | 993 | hPa | Humid | 35 | 0 | 0 | 23.497 | 109274.3226 | 238894.2412 | 34.3 | 54
420349 | 2018-04-15 15:58 | 8.5943 | Oxy10 (PSt7-10) | 2018-04-04 12:35 | default | 150.2733 | μmol/L | 29.1344 | °C | 993 | hPa | Humid | 35 | 0 | 0 | 23.497 | 109270.2642 | 238887.4122 | 34.3 | 54
420362 | 2018-04-15 15:58 | 8.6106 | Oxy10 (PSt7-10) | 2018-04-04 12:35 | default | 150.1921 | μmol/L | 29.1412 | °C | 993 | hPa | Humid | 35 | 0 | 0 | 23.501 | 109272.2232 | 238903.7688 | 34.3 | 54
420369 | 2018-04-15 15:58 | 8.628 | Oxy10 (PSt7-10) | 2018-04-04 12:35 | default | 150.2402 | μmol/L | 29.1417 | °C | 993 | hPa | Humid | 35 | 0 | 0 | 23.497 | 109270.6081 | 238899.615 | 34.3 | 54
420380 | 2018-04-15 15:58 | 8.6446 | Oxy10 (PSt7-10) | 2018-04-04 12:35 | default | 150.1817 | μmol/L | 29.1462 | °C | 993 | hPa | Humid | 35 | 0 | 0 | 23.5 | 109275.9706 | 238895.0376 | 34.3 | 54
420390 | 2018-04-15 15:58 | 8.6607 | Oxy10 (PSt7-10) | 2018-04-04 12:35 | default | 150.2638 | μmol/L | 29.1503 | °C | 993 | hPa | Humid | 35 | 0 | 0 | 23.492 | 109267.7809 | 238888.8402 | 34.3 | 54
420394 | 2018-04-15 15:58 | 8.6778 | Oxy10 (PSt7-10) | 2018-04-04 12:35 | default | 150.3205 | μmol/L | 29.1352 | °C | 993 | hPa | Humid | 35 | 0 | 0 | 23.493 | 109267.9147 | 238896.7603 | 34.3 | 54
420403 | 2018-04-15 15:58 | 8.6939 | Oxy10 (PSt7-10) | 2018-04-04 12:35 | default | 150.3142 | μmol/L | 29.1338 | °C | 993 | hPa | Humid | 35 | 0 | 0 | 23.494 | 109266.6675 | 238900.1705 | 34.3 | 54
420410 | 2018-04-15 15:58 | 8.7107 | Oxy10 (PSt7-10) | 2018-04-04 12:35 | default | 150.264 | μmol/L | 29.1392 | °C | 993 | hPa | Humid | 35 | 0 | 0 | 23.496 | 109263.7805 | 238887.5163 | 34.3 | 54
420424 | 2018-04-15 15:58 | 8.7272 | Oxy10 (PSt7-10) | 2018-04-04 12:35 | default | 150.2422 | μmol/L | 29.1522 | °C | 993 | hPa | Humid | 35 | 0 | 0 | 23.493 | 109266.5134 | 238879.1681 | 34.3 | 54
420432 | 2018-04-15 15:58 | 8.7443 | Oxy10 (PSt7-10) | 2018-04-04 12:35 | default | 150.304 | μmol/L | 29.1332 | °C | 993 | hPa | Humid | 35 | 0 | 0 | 23.495 | 109265.0569 | 238883.3176 | 34.3 | 54
420441 | 2018-04-15 15:58 | 8.761 | Oxy10 (PSt7-10) | 2018-04-04 12:35 | default | 150.3432 | μmol/L | 29.1385 | °C | 993 | hPa | Humid | 35 | 0 | 0 | 23.49 | 109263.7986 | 238882.0415 | 34.3 | 54
420453 | 2018-04-15 15:58 | 8.778 | Oxy10 (PSt7-10) | 2018-04-04 12:35 | default | 150.3149 | μmol/L | 29.1446 | °C | 993 | hPa | Humid | 35 | 0 | 0 | 23.49 | 109254.1561 | 238886.464 | 34.3 | 54
420459 | 2018-04-15 15:58 | 8.7938 | Oxy10 (PSt7-10) | 2018-04-04 12:35 | default | 150.2938 | μmol/L | 29.141 | °C | 993 | hPa | Humid | 35 | 0 | 0 | 23.493 | 109256.5797 | 238887.2132 | 34.3 | 54
420470 | 2018-04-15 15:58 | 8.8105 | Oxy10 (PSt7-10) | 2018-04-04 12:35 | default | 150.2764 | μmol/L | 29.142 | °C | 993 | hPa | Humid | 35 | 0 | 0 | 23.494 | 109257.033 | 238893.4836 | 34.3 | 54
420476 | 2018-04-15 15:58 | 8.8287 | Oxy10 (PSt7-10) | 2018-04-04 12:35 | default | 150.3106 | μmol/L | 29.1373 | °C | 993 | hPa | Humid | 35 | 0 | 0 | 23.493 | 109257.1442 | 238893.369 | 34.3 | 54
420486 | 2018-04-15 15:58 | 8.8445 | Oxy10 (PSt7-10) | 2018-04-04 12:35 | default | 150.3365 | μmol/L | 29.1372 | °C | 993 | hPa | Humid | 35 | 0 | 0 | 23.491 | 109247.603 | 238889.2393 | 34.3 | 54
420494 | 2018-04-15 15:58 | 8.861 | Oxy10 (PSt7-10) | 2018-04-04 12:35 | default | 150.3305 | μmol/L | 29.1357 | °C | 993 | hPa | Humid | 35 | 0 | 0 | 23.492 | 109247.6163 | 238889.6984 | 34.3 | 54
420507 | 2018-04-15 15:58 | 8.8774 | Oxy10 (PSt7-10) | 2018-04-04 12:35 | default | 150.3154 | μmol/L | 29.1445 | °C | 993 | hPa | Humid | 35 | 0 | 0 | 23.49 | 109246.5925 | 238896.1575 | 34.3 | 54
420513 | 2018-04-15 15:58 | 8.8946 | Oxy10 (PSt7-10) | 2018-04-04 12:35 | default | 150.3082 | μmol/L | 29.1433 | °C | 993 | hPa | Humid | 35 | 0 | 0 | 23.491 | 109245.5593 | 238881.7277 | 34.3 | 54
420522 | 2018-04-15 15:58 | 8.9105 | Oxy10 (PSt7-10) | 2018-04-04 12:35 | default | 150.3814 | μmol/L | 29.1329 | °C | 993 | hPa | Humid | 35 | 0 | 0 | 23.489 | 109240.0894 | 238887.8307 | 34.3 | 54
420531 | 2018-04-15 15:58 | 8.9278 | Oxy10 (PSt7-10) | 2018-04-04 12:35 | default | 150.2553 | μmol/L | 29.1522 | °C | 993 | hPa | Humid | 35 | 0 | 0 | 23.492 | 109242.8035 | 238896.2609 | 34.3 | 54
420540 | 2018-04-15 15:58 | 8.944 | Oxy10 (PSt7-10) | 2018-04-04 12:35 | default | 150.239 | μmol/L | 29.1502 | °C | 993 | hPa | Humid | 35 | 0 | 0 | 23.494 | 109239.7421 | 238889.4079 | 34.3 | 54
420550 | 2018-04-15 15:58 | 8.9612 | Oxy10 (PSt7-10) | 2018-04-04 12:35 | default | 150.2919 | μmol/L | 29.1442 | °C | 993 | hPa | Humid | 35 | 0 | 0 | 23.492 | 109245.4254 | 238896.0576 | 34.3 | 54
420559 | 2018-04-15 15:58 | 8.9789 | Oxy10 (PSt7-10) | 2018-04-04 12:35 | default | 150.292 | μmol/L | 29.1496 | °C | 993 | hPa | Humid | 35 | 0 | 0 | 23.49 | 109235.8522 | 238890.9291 | 34.3 | 54
420565 | 2018-04-15 15:58 | 8.9952 | Oxy10 (PSt7-10) | 2018-04-04 12:35 | default | 150.3517 | μmol/L | 29.1366 | °C | 993 | hPa | Humid | 35 | 0 | 0 | 23.49 | 109243.9241 | 238891.2771 | 34.3 | 54
420578 | 2018-04-15 15:58 | 9.0111 | Oxy10 (PSt7-10) | 2018-04-04 12:35 | default | 150.3547 | μmol/L | 29.1387 | °C | 993 | hPa | Humid | 35 | 0 | 0 | 23.489 | 109231.3963 | 238882.9189 | 34.3 | 54
420583 | 2018-04-15 15:58 | 9.0277 | Oxy10 (PSt7-10) | 2018-04-04 12:35 | default | 150.3206 | μmol/L | 29.1379 | °C | 993 | hPa | Humid | 35 | 0 | 0 | 23.492 | 109228.8259 | 238882.5658 | 34.3 | 54
420596 | 2018-04-15 15:59 | 9.0443 | Oxy10 (PSt7-10) | 2018-04-04 12:35 | default | 150.3483 | μmol/L | 29.1429 | °C | 993 | hPa | Humid | 35 | 0 | 0 | 23.488 | 109243.8823 | 238887.9458 | 34.3 | 54
420603 | 2018-04-15 15:59 | 9.0606 | Oxy10 (PSt7-10) | 2018-04-04 12:35 | default | 150.3482 | μmol/L | 29.1401 | °C | 993 | hPa | Humid | 35 | 0 | 0 | 23.489 | 109231.0501 | 238888.7744 | 34.3 | 54
420613 | 2018-04-15 15:59 | 9.0779 | Oxy10 (PSt7-10) | 2018-04-04 12:35 | default | 150.3953 | μmol/L | 29.1271 | °C | 993 | hPa | Humid | 35 | 0 | 0 | 23.49 | 109235.24 | 238891.4936 | 34.3 | 54
420621 | 2018-04-15 15:59 | 9.094 | Oxy10 (PSt7-10) | 2018-04-04 12:35 | default | 150.3736 | μmol/L | 29.1346 | °C | 993 | hPa | Humid | 35 | 0 | 0 | 23.489 | 109227.5567 | 238887.3464 | 34.3 | 54
420630 | 2018-04-15 15:59 | 9.111 | Oxy10 (PSt7-10) | 2018-04-04 12:35 | default | 150.2477 | μmol/L | 29.151 | °C | 993 | hPa | Humid | 35 | 0 | 0 | 23.493 | 109228.5018 | 238885.1058 | 34.3 | 54
420636 | 2018-04-15 15:59 | 9.1278 | Oxy10 (PSt7-10) | 2018-04-04 12:35 | default | 150.3145 | μmol/L | 29.1585 | °C | 993 | hPa | Humid | 35 | 0 | 0 | 23.485 | 109223.7429 | 238894.4437 | 34.3 | 54
420649 | 2018-04-15 15:59 | 9.1443 | Oxy10 (PSt7-10) | 2018-04-04 12:35 | default | 150.2333 | μmol/L | 29.1625 | °C | 993 | hPa | Humid | 35 | 0 | 0 | 23.49 | 109225.3002 | 238886.963 | 34.3 | 54
420657 | 2018-04-15 15:59 | 9.1611 | Oxy10 (PSt7-10) | 2018-04-04 12:35 | default | 150.3175 | μmol/L | 29.1551 | °C | 993 | hPa | Humid | 35 | 0 | 0 | 23.486 | 109214.3833 | 238892.9589 | 34.3 | 54
420664 | 2018-04-15 15:59 | 9.1775 | Oxy10 (PSt7-10) | 2018-04-04 12:35 | default | 150.2928 | μmol/L | 29.1495 | °C | 993 | hPa | Humid | 35 | 0 | 0 | 23.49 | 109224.1753 | 238878.651 | 34.3 | 54
420678 | 2018-04-15 15:59 | 9.1938 | Oxy10 (PSt7-10) | 2018-04-04 12:35 | default | 150.2904 | μmol/L | 29.1472 | °C | 993 | hPa | Humid | 35 | 0 | 0 | 23.491 | 109214.2384 | 238872.1608 | 34.3 | 54
420683 | 2018-04-15 15:59 | 9.211 | Oxy10 (PSt7-10) | 2018-04-04 12:35 | default | 150.3175 | μmol/L | 29.1523 | °C | 993 | hPa | Humid | 35 | 0 | 0 | 23.487 | 109219.1381 | 238882.9744 | 34.3 | 54
420697 | 2018-04-15 15:59 | 9.2278 | Oxy10 (PSt7-10) | 2018-04-04 12:35 | default | 150.3543 | μmol/L | 29.1471 | °C | 993 | hPa | Humid | 35 | 0 | 0 | 23.486 | 109214.4274 | 238876.5213 | 34.3 | 54
420709 | 2018-04-15 15:59 | 9.2447 | Oxy10 (PSt7-10) | 2018-04-04 12:35 | default | 150.3185 | μmol/L | 29.1521 | °C | 993 | hPa | Humid | 35 | 0 | 0 | 23.487 | 109215.171 | 238889.5808 | 34.3 | 54
420721 | 2018-04-15 15:59 | 9.2605 | Oxy10 (PSt7-10) | 2018-04-04 12:35 | default | 150.3829 | μmol/L | 29.1381 | °C | 993 | hPa | Humid | 35 | 0 | 0 | 23.487 | 109219.8716 | 238882.2529 | 34.3 | 54
420729 | 2018-04-15 15:59 | 9.2773 | Oxy10 (PSt7-10) | 2018-04-04 12:35 | default | 150.3533 | μmol/L | 29.1473 | °C | 993 | hPa | Humid | 35 | 0 | 0 | 23.486 | 109222.358 | 238888.0475 | 34.3 | 54
420741 | 2018-04-15 15:59 | 9.2945 | Oxy10 (PSt7-10) | 2018-04-04 12:35 | default | 150.3812 | μmol/L | 29.155 | °C | 993 | hPa | Humid | 35 | 0 | 0 | 23.481 | 109213.8434 | 238880.1045 | 34.3 | 54
420756 | 2018-04-15 15:59 | 9.3109 | Oxy10 (PSt7-10) | 2018-04-04 12:35 | default | 150.3124 | μmol/L | 29.1507 | °C | 993 | hPa | Humid | 35 | 0 | 0 | 23.488 | 109212.6475 | 238878.1056 | 34.3 | 54
420764 | 2018-04-15 15:59 | 9.3278 | Oxy10 (PSt7-10) | 2018-04-04 12:35 | default | 150.3824 | μmol/L | 29.1437 | °C | 993 | hPa | Humid | 35 | 0 | 0 | 23.485 | 109211.9696 | 238877.1103 | 34.3 | 54
420775 | 2018-04-15 15:59 | 9.3442 | Oxy10 (PSt7-10) | 2018-04-04 12:35 | default | 150.3735 | μmol/L | 29.1484 | °C | 993 | hPa | Humid | 35 | 0 | 0 | 23.484 | 109207.5606 | 238877.5095 | 34.3 | 54
420788 | 2018-04-15 15:59 | 9.3608 | Oxy10 (PSt7-10) | 2018-04-04 12:35 | default | 150.3529 | μmol/L | 29.1501 | °C | 993 | hPa | Humid | 35 | 0 | 0 | 23.485 | 109198.0342 | 238876.0705 | 34.3 | 54
420806 | 2018-04-15 15:59 | 9.3779 | Oxy10 (PSt7-10) | 2018-04-04 12:35 | default | 150.3142 | μmol/L | 29.1475 | °C | 993 | hPa | Humid | 35 | 0 | 0 | 23.489 | 109203.2946 | 238875.4538 | 34.3 | 54
420818 | 2018-04-15 15:59 | 9.3943 | Oxy10 (PSt7-10) | 2018-04-04 12:35 | default | 150.4165 | μmol/L | 29.1335 | °C | 993 | hPa | Humid | 35 | 0 | 0 | 23.486 | 109199.9502 | 238872.0589 | 34.3 | 54
420830 | 2018-04-15 15:59 | 9.4109 | Oxy10 (PSt7-10) | 2018-04-04 12:35 | default | 150.459 | μmol/L | 29.127 | °C | 993 | hPa | Humid | 35 | 0 | 0 | 23.485 | 109198.6772 | 238868.7059 | 34.3 | 54
420838 | 2018-04-15 15:59 | 9.4271 | Oxy10 (PSt7-10) | 2018-04-04 12:35 | default | 150.3663 | μmol/L | 29.1527 | °C | 993 | hPa | Humid | 35 | 0 | 0 | 23.483 | 109200.4912 | 238877.1848 | 34.3 | 54
420850 | 2018-04-15 15:59 | 9.4445 | Oxy10 (PSt7-10) | 2018-04-04 12:35 | default | 150.2698 | μmol/L | 29.171 | °C | 993 | hPa | Humid | 35 | 0 | 0 | 23.484 | 109205.5359 | 238872.8249 | 34.3 | 54
420865 | 2018-04-15 15:59 | 9.4608 | Oxy10 (PSt7-10) | 2018-04-04 12:35 | default | 150.3623 | μmol/L | 29.1426 | °C | 993 | hPa | Humid | 35 | 0 | 0 | 23.487 | 109199.6323 | 238873.3856 | 34.3 | 54
420879 | 2018-04-15 15:59 | 9.4772 | Oxy10 (PSt7-10) | 2018-04-04 12:35 | default | 150.3751 | μmol/L | 29.148 | °C | 993 | hPa | Humid | 35 | 0 | 0 | 23.484 | 109190.6221 | 238864.2847 | 34.3 | 54
420886 | 2018-04-15 15:59 | 9.4937 | Oxy10 (PSt7-10) | 2018-04-04 12:35 | default | 150.3854 | μmol/L | 29.154 | °C | 993 | hPa | Humid | 35 | 0 | 0 | 23.481 | 109197.3784 | 238875.1513 | 34.3 | 54
420898 | 2018-04-15 15:59 | 9.5108 | Oxy10 (PSt7-10) | 2018-04-04 12:35 | default | 150.3824 | μmol/L | 29.1492 | °C | 993 | hPa | Humid | 35 | 0 | 0 | 23.483 | 109193.993 | 238873.4391 | 34.3 | 54
420909 | 2018-04-15 15:59 | 9.5271 | Oxy10 (PSt7-10) | 2018-04-04 12:35 | default | 150.3448 | μmol/L | 29.1574 | °C | 993 | hPa | Humid | 35 | 0 | 0 | 23.483 | 109189.539 | 238877.0531 | 34.3 | 54
420921 | 2018-04-15 15:59 | 9.5438 | Oxy10 (PSt7-10) | 2018-04-04 12:35 | default | 150.3221 | μmol/L | 29.1624 | °C | 993 | hPa | Humid | 35 | 0 | 0 | 23.483 | 109194.0658 | 238878.9919 | 34.3 | 54
420941 | 2018-04-15 15:59 | 9.5611 | Oxy10 (PSt7-10) | 2018-04-04 12:35 | default | 150.3861 | μmol/L | 29.1429 | °C | 993 | hPa | Humid | 35 | 0 | 0 | 23.485 | 109194.216 | 238880.8665 | 34.3 | 54
420950 | 2018-04-15 15:59 | 9.5773 | Oxy10 (PSt7-10) | 2018-04-04 12:35 | default | 150.408 | μmol/L | 29.1464 | °C | 993 | hPa | Humid | 35 | 0 | 0 | 23.482 | 109183.8442 | 238885.4189 | 34.3 | 54
420965 | 2018-04-15 15:59 | 9.594 | Oxy10 (PSt7-10) | 2018-04-04 12:35 | default | 150.4195 | μmol/L | 29.1439 | °C | 993 | hPa | Humid | 35 | 0 | 0 | 23.482 | 109193.3756 | 238870.1419 | 34.3 | 54
420971 | 2018-04-15 15:59 | 9.6107 | Oxy10 (PSt7-10) | 2018-04-04 12:35 | default | 150.35 | μmol/L | 29.1645 | °C | 993 | hPa | Humid | 35 | 0 | 0 | 23.48 | 109188.507 | 238874.1437 | 34.3 | 54
420984 | 2018-04-15 15:59 | 9.6279 | Oxy10 (PSt7-10) | 2018-04-04 12:35 | default | 150.4166 | μmol/L | 29.1472 | °C | 993 | hPa | Humid | 35 | 0 | 0 | 23.481 | 109186.4532 | 238880.5018 | 34.3 | 54
420998 | 2018-04-15 15:59 | 9.6438 | Oxy10 (PSt7-10) | 2018-04-04 12:35 | default | 150.3698 | μmol/L | 29.1519 | °C | 993 | hPa | Humid | 35 | 0 | 0 | 23.483 | 109181.157 | 238858.9839 | 34.3 | 54
421008 | 2018-04-15 15:59 | 9.661 | Oxy10 (PSt7-10) | 2018-04-04 12:35 | default | 150.4136 | μmol/L | 29.1424 | °C | 993 | hPa | Humid | 35 | 0 | 0 | 23.483 | 109176.0595 | 238883.5658 | 34.3 | 54
421018 | 2018-04-15 15:59 | 9.6778 | Oxy10 (PSt7-10) | 2018-04-04 12:35 | default | 150.448 | μmol/L | 29.1459 | °C | 993 | hPa | Humid | 35 | 0 | 0 | 23.479 | 109178.7707 | 238862.7963 | 34.3 | 54
421035 | 2018-04-15 15:59 | 9.6943 | Oxy10 (PSt7-10) | 2018-04-04 12:35 | default | 150.4741 | μmol/L | 29.143 | °C | 993 | hPa | Humid | 35 | 0 | 0 | 23.478 | 109172.7566 | 238870.5706 | 34.3 | 54
421045 | 2018-04-15 15:59 | 9.7111 | Oxy10 (PSt7-10) | 2018-04-04 12:35 | default | 150.4712 | μmol/L | 29.1353 | °C | 993 | hPa | Humid | 35 | 0 | 0 | 23.481 | 109172.2427 | 238876.4516 | 34.3 | 54
421054 | 2018-04-15 15:59 | 9.7277 | Oxy10 (PSt7-10) | 2018-04-04 12:35 | default | 150.3713 | μmol/L | 29.1433 | °C | 993 | hPa | Humid | 35 | 0 | 0 | 23.486 | 109173.9859 | 238874.9301 | 34.3 | 54
421066 | 2018-04-15 15:59 | 9.7438 | Oxy10 (PSt7-10) | 2018-04-04 12:35 | default | 150.419 | μmol/L | 29.155 | °C | 993 | hPa | Humid | 35 | 0 | 0 | 23.478 | 109171.9669 | 238874.0581 | 34.3 | 54
421078 | 2018-04-15 15:59 | 9.7609 | Oxy10 (PSt7-10) | 2018-04-04 12:35 | default | 150.3422 | μmol/L | 29.1607 | °C | 993 | hPa | Humid | 35 | 0 | 0 | 23.482 | 109173.9988 | 238879.1793 | 34.3 | 54
421090 | 2018-04-15 15:59 | 9.7772 | Oxy10 (PSt7-10) | 2018-04-04 12:35 | default | 150.3754 | μmol/L | 29.1618 | °C | 993 | hPa | Humid | 35 | 0 | 0 | 23.479 | 109170.6421 | 238882.1181 | 34.3 | 54
421110 | 2018-04-15 15:59 | 9.7947 | Oxy10 (PSt7-10) | 2018-04-04 12:35 | default | 150.4017 | μmol/L | 29.1588 | °C | 993 | hPa | Humid | 35 | 0 | 0 | 23.478 | 109174.3956 | 238883.102 | 34.3 | 54
421121 | 2018-04-15 15:59 | 9.8108 | Oxy10 (PSt7-10) | 2018-04-04 12:35 | default | 150.3282 | μmol/L | 29.1693 | °C | 993 | hPa | Humid | 35 | 0 | 0 | 23.48 | 109160.4126 | 238870.7917 | 34.3 | 54
421131 | 2018-04-15 15:59 | 9.8278 | Oxy10 (PSt7-10) | 2018-04-04 12:35 | default | 150.3934 | μmol/L | 29.1578 | °C | 993 | hPa | Humid | 35 | 0 | 0 | 23.479 | 109161.335 | 238875.4151 | 34.3 | 54
421140 | 2018-04-15 15:59 | 9.8456 | Oxy10 (PSt7-10) | 2018-04-04 12:35 | default | 150.4479 | μmol/L | 29.1459 | °C | 993 | hPa | Humid | 35 | 0 | 0 | 23.479 | 109167.0966 | 238876.7509 | 34.3 | 54
421159 | 2018-04-15 15:59 | 9.8611 | Oxy10 (PSt7-10) | 2018-04-04 12:35 | default | 150.4242 | μmol/L | 29.1566 | °C | 993 | hPa | Humid | 35 | 0 | 0 | 23.477 | 109161.3532 | 238882.6009 | 34.3 | 54
421163 | 2018-04-15 15:59 | 9.8777 | Oxy10 (PSt7-10) | 2018-04-04 12:35 | default | 150.455 | μmol/L | 29.1526 | °C | 993 | hPa | Humid | 35 | 0 | 0 | 23.476 | 109155.1871 | 238872.5418 | 34.3 | 54
421176 | 2018-04-15 15:59 | 9.8942 | Oxy10 (PSt7-10) | 2018-04-04 12:35 | default | 150.4086 | μmol/L | 29.149 | °C | 993 | hPa | Humid | 35 | 0 | 0 | 23.481 | 109158.7174 | 238875.3694 | 34.3 | 54
421190 | 2018-04-15 15:59 | 9.9114 | Oxy10 (PSt7-10) | 2018-04-04 12:35 | default | 150.4244 | μmol/L | 29.1538 | °C | 993 | hPa | Humid | 35 | 0 | 0 | 23.478 | 109167.44 | 238884.9334 | 34.3 | 54
421204 | 2018-04-15 15:59 | 9.9287 | Oxy10 (PSt7-10) | 2018-04-04 12:35 | default | 150.4201 | μmol/L | 29.1575 | °C | 993 | hPa | Humid | 35 | 0 | 0 | 23.477 | 109162.7322 | 238871.8918 | 34.3 | 54
421213 | 2018-04-15 15:59 | 9.9444 | Oxy10 (PSt7-10) | 2018-04-04 12:35 | default | 150.4238 | μmol/L | 29.1567 | °C | 993 | hPa | Humid | 35 | 0 | 0 | 23.477 | 109161.2146 | 238873.3637 | 34.3 | 54
421223 | 2018-04-15 15:59 | 9.9605 | Oxy10 (PSt7-10) | 2018-04-04 12:35 | default | 150.4881 | μmol/L | 29.1482 | °C | 993 | hPa | Humid | 35 | 0 | 0 | 23.475 | 109153.5651 | 238874.3221 | 34.3 | 54
421236 | 2018-04-15 15:59 | 9.9775 | Oxy10 (PSt7-10) | 2018-04-04 12:35 | default | 150.4431 | μmol/L | 29.1552 | °C | 993 | hPa | Humid | 35 | 0 | 0 | 23.476 | 109156.1293 | 238873.3 | 34.3 | 54
421252 | 2018-04-15 15:59 | 9.9944 | Oxy10 (PSt7-10) | 2018-04-04 12:35 | default | 150.4946 | μmol/L | 29.1412 | °C | 993 | hPa | Humid | 35 | 0 | 0 | 23.477 | 109153.6427 | 238871.5015 | 34.3 | 54
421261 | 2018-04-15 15:59 | 10.0107 | Oxy10 (PSt7-10) | 2018-04-04 12:35 | default | 150.4469 | μmol/L | 29.1489 | °C | 993 | hPa | Humid | 35 | 0 | 0 | 23.478 | 109150.5182 | 238876.8415 | 34.3 | 54
421269 | 2018-04-15 15:59 | 10.0278 | Oxy10 (PSt7-10) | 2018-04-04 12:35 | default | 150.4759 | μmol/L | 29.1564 | °C | 993 | hPa | Humid | 35 | 0 | 0 | 23.473 | 109148.5703 | 238868.3807 | 34.3 | 54
421283 | 2018-04-15 16:00 | 10.0439 | Oxy10 (PSt7-10) | 2018-04-04 12:35 | default | 150.4477 | μmol/L | 29.1542 | °C | 993 | hPa | Humid | 35 | 0 | 0 | 23.476 | 109148.2267 | 238870.9982 | 34.3 | 54
421293 | 2018-04-15 16:00 | 10.0612 | Oxy10 (PSt7-10) | 2018-04-04 12:35 | default | 150.4829 | μmol/L | 29.1548 | °C | 993 | hPa | Humid | 35 | 0 | 0 | 23.473 | 109139.5457 | 238871.1409 | 34.3 | 54
421301 | 2018-04-15 16:00 | 10.0778 | Oxy10 (PSt7-10) | 2018-04-04 12:35 | default | 150.3921 | μmol/L | 29.1581 | °C | 993 | hPa | Humid | 35 | 0 | 0 | 23.479 | 109148.6202 | 238881.1685 | 34.3 | 54
421309 | 2018-04-15 16:00 | 10.0947 | Oxy10 (PSt7-10) | 2018-04-04 12:35 | default | 150.3685 | μmol/L | 29.1688 | °C | 993 | hPa | Humid | 35 | 0 | 0 | 23.477 | 109139.2328 | 238861.37 | 34.3 | 54
421319 | 2018-04-15 16:00 | 10.1106 | Oxy10 (PSt7-10) | 2018-04-04 12:35 | default | 150.4221 | μmol/L | 29.1653 | °C | 993 | hPa | Humid | 35 | 0 | 0 | 23.474 | 109137.2281 | 238868.2595 | 34.3 | 54
421329 | 2018-04-15 16:00 | 10.1277 | Oxy10 (PSt7-10) | 2018-04-04 12:35 | default | 150.4478 | μmol/L | 29.1625 | °C | 993 | hPa | Humid | 35 | 0 | 0 | 23.473 | 109138.8507 | 238866.753 | 34.3 | 54
421343 | 2018-04-15 16:00 | 10.1441 | Oxy10 (PSt7-10) | 2018-04-04 12:35 | default | 150.4408 | μmol/L | 29.1612 | °C | 993 | hPa | Humid | 35 | 0 | 0 | 23.474 | 109133.3032 | 238873.9413 | 34.3 | 54
421349 | 2018-04-15 16:00 | 10.161 | Oxy10 (PSt7-10) | 2018-04-04 12:35 | default | 150.4202 | μmol/L | 29.163 | °C | 993 | hPa | Humid | 35 | 0 | 0 | 23.475 | 109127.0186 | 238875.9587 | 34.3 | 54
421363 | 2018-04-15 16:00 | 10.1771 | Oxy10 (PSt7-10) | 2018-04-04 12:35 | default | 150.4859 | μmol/L | 29.1486 | °C | 993 | hPa | Humid | 35 | 0 | 0 | 23.475 | 109134.9984 | 238886.1602 | 34.3 | 54
421377 | 2018-04-15 16:00 | 10.1937 | Oxy10 (PSt7-10) | 2018-04-04 12:35 | default | 150.4413 | μmol/L | 29.1584 | °C | 993 | hPa | Humid | 35 | 0 | 0 | 23.475 | 109130.3586 | 238872.4877 | 34.3 | 54
421387 | 2018-04-15 16:00 | 10.2133 | Oxy10 (PSt7-10) | 2018-04-04 12:35 | default | 150.5433 | μmol/L | 29.1554 | °C | 993 | hPa | Humid | 35 | 0 | 0 | 23.468 | 109138.741 | 238879.2057 | 34.3 | 54
421397 | 2018-04-15 16:00 | 10.2279 | Oxy10 (PSt7-10) | 2018-04-04 12:35 | default | 150.4402 | μmol/L | 29.1586 | °C | 993 | hPa | Humid | 35 | 0 | 0 | 23.475 | 109124.7935 | 238877.5244 | 34.3 | 54
421400 | 2018-04-15 16:00 | 10.2442 | Oxy10 (PSt7-10) | 2018-04-04 12:35 | default | 150.4366 | μmol/L | 29.1649 | °C | 993 | hPa | Humid | 35 | 0 | 0 | 23.473 | 109126.5666 | 238868.8348 | 34.3 | 54
421410 | 2018-04-15 16:00 | 10.2609 | Oxy10 (PSt7-10) | 2018-04-04 12:35 | default | 150.4289 | μmol/L | 29.1666 | °C | 993 | hPa | Humid | 35 | 0 | 0 | 23.473 | 109117.8251 | 238868.7455 | 34.3 | 54
421427 | 2018-04-15 16:00 | 10.2774 | Oxy10 (PSt7-10) | 2018-04-04 12:35 | default | 150.5663 | μmol/L | 29.1504 | °C | 993 | hPa | Humid | 35 | 0 | 0 | 23.468 | 109119.6149 | 238865.413 | 34.3 | 54
421431 | 2018-04-15 16:00 | 10.2941 | Oxy10 (PSt7-10) | 2018-04-04 12:35 | default | 150.5128 | μmol/L | 29.1566 | °C | 993 | hPa | Humid | 35 | 0 | 0 | 23.47 | 109119.7776 | 238864.8287 | 34.3 | 54
421441 | 2018-04-15 16:00 | 10.3114 | Oxy10 (PSt7-10) | 2018-04-04 12:35 | default | 150.5575 | μmol/L | 29.1468 | °C | 993 | hPa | Humid | 35 | 0 | 0 | 23.47 | 109118.8741 | 238868.3486 | 34.3 | 54
421451 | 2018-04-15 16:00 | 10.3278 | Oxy10 (PSt7-10) | 2018-04-04 12:35 | default | 150.5662 | μmol/L | 29.1504 | °C | 993 | hPa | Humid | 35 | 0 | 0 | 23.468 | 109125.6689 | 238868.4151 | 34.3 | 54
421460 | 2018-04-15 16:00 | 10.3439 | Oxy10 (PSt7-10) | 2018-04-04 12:35 | default | 150.492 | μmol/L | 29.1528 | °C | 993 | hPa | Humid | 35 | 0 | 0 | 23.473 | 109119.6805 | 238856.0494 | 34.3 | 54
421474 | 2018-04-15 16:00 | 10.3612 | Oxy10 (PSt7-10) | 2018-04-04 12:35 | default | 150.4878 | μmol/L | 29.151 | °C | 993 | hPa | Humid | 35 | 0 | 0 | 23.474 | 109109.2912 | 238858.1208 | 34.3 | 54
421487 | 2018-04-15 16:00 | 10.3773 | Oxy10 (PSt7-10) | 2018-04-04 12:35 | default | 150.444 | μmol/L | 29.1661 | °C | 993 | hPa | Humid | 35 | 0 | 0 | 23.472 | 109112.8871 | 238856.7163 | 34.3 | 54
421490 | 2018-04-15 16:00 | 10.3944 | Oxy10 (PSt7-10) | 2018-04-04 12:35 | default | 150.4929 | μmol/L | 29.1582 | °C | 993 | hPa | Humid | 35 | 0 | 0 | 23.471 | 109107.8952 | 238859.3638 | 34.3 | 54
421499 | 2018-04-15 16:00 | 10.4108 | Oxy10 (PSt7-10) | 2018-04-04 12:35 | default | 150.4992 | μmol/L | 29.1651 | °C | 993 | hPa | Humid | 35 | 0 | 0 | 23.468 | 109110.4972 | 238865.4641 | 34.3 | 54
421516 | 2018-04-15 16:00 | 10.4278 | Oxy10 (PSt7-10) | 2018-04-04 12:35 | default | 150.5329 | μmol/L | 29.1522 | °C | 993 | hPa | Humid | 35 | 0 | 0 | 23.47 | 109109.419 | 238863.7964 | 34.3 | 54
421528 | 2018-04-15 16:00 | 10.4438 | Oxy10 (PSt7-10) | 2018-04-04 12:35 | default | 150.4754 | μmol/L | 29.1647 | °C | 993 | hPa | Humid | 35 | 0 | 0 | 23.47 | 109103.7208 | 238860.4527 | 34.3 | 54
421538 | 2018-04-15 16:00 | 10.461 | Oxy10 (PSt7-10) | 2018-04-04 12:35 | default | 150.5463 | μmol/L | 29.1603 | °C | 993 | hPa | Humid | 35 | 0 | 0 | 23.466 | 109103.4586 | 238870.1236 | 34.3 | 54
421548 | 2018-04-15 16:00 | 10.4771 | Oxy10 (PSt7-10) | 2018-04-04 12:35 | default | 150.4243 | μmol/L | 29.1676 | °C | 993 | hPa | Humid | 35 | 0 | 0 | 23.473 | 109098.5821 | 238860.1872 | 34.3 | 54
421549 | 2018-04-15 16:00 | 10.4938 | Oxy10 (PSt7-10) | 2018-04-04 12:35 | default | 150.5737 | μmol/L | 29.1516 | °C | 993 | hPa | Humid | 35 | 0 | 0 | 23.467 | 109092.9226 | 238847.5993 | 34.3 | 54
421562 | 2018-04-15 16:00 | 10.5105 | Oxy10 (PSt7-10) | 2018-04-04 12:35 | default | 150.5865 | μmol/L | 29.157 | °C | 993 | hPa | Humid | 35 | 0 | 0 | 23.464 | 109094.147 | 238860.1642 | 34.3 | 54
421573 | 2018-04-15 16:00 | 10.5272 | Oxy10 (PSt7-10) | 2018-04-04 12:35 | default | 150.4869 | μmol/L | 29.154 | °C | 993 | hPa | Humid | 35 | 0 | 0 | 23.473 | 109098.6438 | 238859.1097 | 34.3 | 54
421583 | 2018-04-15 16:00 | 10.5439 | Oxy10 (PSt7-10) | 2018-04-04 12:35 | default | 150.5131 | μmol/L | 29.1593 | °C | 993 | hPa | Humid | 35 | 0 | 0 | 23.469 | 109095.103 | 238873.1836 | 34.3 | 54
421595 | 2018-04-15 16:00 | 10.5611 | Oxy10 (PSt7-10) | 2018-04-04 12:35 | default | 150.5096 | μmol/L | 29.1628 | °C | 993 | hPa | Humid | 35 | 0 | 0 | 23.468 | 109091.5287 | 238860.1806 | 34.3 | 54
421599 | 2018-04-15 16:00 | 10.5774 | Oxy10 (PSt7-10) | 2018-04-04 12:35 | default | 150.6276 | μmol/L | 29.1481 | °C | 993 | hPa | Humid | 35 | 0 | 0 | 23.464 | 109078.5481 | 238849.7756 | 34.3 | 54
421615 | 2018-04-15 16:00 | 10.5938 | Oxy10 (PSt7-10) | 2018-04-04 12:35 | default | 150.5103 | μmol/L | 29.1654 | °C | 993 | hPa | Humid | 35 | 0 | 0 | 23.467 | 109092.5025 | 238857.2762 | 34.3 | 54
421625 | 2018-04-15 16:00 | 10.6105 | Oxy10 (PSt7-10) | 2018-04-04 12:35 | default | 150.5445 | μmol/L | 29.1634 | °C | 993 | hPa | Humid | 35 | 0 | 0 | 23.465 | 109090.5909 | 238855.7453 | 34.3 | 54
421630 | 2018-04-15 16:00 | 10.6273 | Oxy10 (PSt7-10) | 2018-04-04 12:35 | default | 150.5807 | μmol/L | 29.1555 | °C | 993 | hPa | Humid | 35 | 0 | 0 | 23.465 | 109091.2043 | 238856.8364 | 34.3 | 54
421647 | 2018-04-15 16:00 | 10.6442 | Oxy10 (PSt7-10) | 2018-04-04 12:35 | default | 150.5321 | μmol/L | 29.1551 | °C | 993 | hPa | Humid | 35 | 0 | 0 | 23.469 | 109083.9 | 238845.3924 | 34.3 | 54
421655 | 2018-04-15 16:00 | 10.6605 | Oxy10 (PSt7-10) | 2018-04-04 12:35 | default | 150.6052 | μmol/L | 29.1475 | °C | 993 | hPa | Humid | 35 | 0 | 0 | 23.466 | 109091.3969 | 238862.6092 | 34.3 | 54
421659 | 2018-04-15 16:00 | 10.6775 | Oxy10 (PSt7-10) | 2018-04-04 12:35 | default | 150.6007 | μmol/L | 29.1484 | °C | 993 | hPa | Humid | 35 | 0 | 0 | 23.466 | 109086.3669 | 238855.7824 | 34.3 | 54
421669 | 2018-04-15 16:00 | 10.6942 | Oxy10 (PSt7-10) | 2018-04-04 12:35 | default | 150.4786 | μmol/L | 29.1806 | °C | 993 | hPa | Humid | 35 | 0 | 0 | 23.464 | 109080.7894 | 238854.6992 | 34.3 | 54
421683 | 2018-04-15 16:00 | 10.7107 | Oxy10 (PSt7-10) | 2018-04-04 12:35 | default | 150.453 | μmol/L | 29.1779 | °C | 993 | hPa | Humid | 35 | 0 | 0 | 23.467 | 109074.1968 | 238850.8594 | 34.3 | 54
421695 | 2018-04-15 16:00 | 10.7271 | Oxy10 (PSt7-10) | 2018-04-04 12:35 | default | 150.4886 | μmol/L | 29.1729 | °C | 993 | hPa | Humid | 35 | 0 | 0 | 23.466 | 109086.2607 | 238854.505 | 34.3 | 54
421704 | 2018-04-15 16:00 | 10.7438 | Oxy10 (PSt7-10) | 2018-04-04 12:35 | default | 150.4861 | μmol/L | 29.1734 | °C | 993 | hPa | Humid | 35 | 0 | 0 | 23.466 | 109078.1917 | 238850.6991 | 34.3 | 54
421714 | 2018-04-15 16:00 | 10.7605 | Oxy10 (PSt7-10) | 2018-04-04 12:35 | default | 150.5477 | μmol/L | 29.171 | °C | 993 | hPa | Humid | 35 | 0 | 0 | 23.462 | 109079.9705 | 238858.0723 | 34.3 | 54
421719 | 2018-04-15 16:00 | 10.7778 | Oxy10 (PSt7-10) | 2018-04-04 12:35 | default | 150.4667 | μmol/L | 29.1777 | °C | 993 | hPa | Humid | 35 | 0 | 0 | 23.466 | 109075.6009 | 238857.3163 | 34.3 | 54
421735 | 2018-04-15 16:00 | 10.7952 | Oxy10 (PSt7-10) | 2018-04-04 12:35 | default | 150.4012 | μmol/L | 29.1782 | °C | 993 | hPa | Humid | 35 | 0 | 0 | 23.471 | 109071.7114 | 238856.4298 | 34.3 | 54
421741 | 2018-04-15 16:00 | 10.8108 | Oxy10 (PSt7-10) | 2018-04-04 12:35 | default | 150.5426 | μmol/L | 29.1721 | °C | 993 | hPa | Humid | 35 | 0 | 0 | 23.462 | 109074.5918 | 238861.51 | 34.3 | 54
421749 | 2018-04-15 16:00 | 10.8271 | Oxy10 (PSt7-10) | 2018-04-04 12:35 | default | 150.4708 | μmol/L | 29.1768 | °C | 993 | hPa | Humid | 35 | 0 | 0 | 23.466 | 109072.6073 | 238860.4045 | 34.3 | 54
421762 | 2018-04-15 16:00 | 10.844 | Oxy10 (PSt7-10) | 2018-04-04 12:35 | default | 150.6308 | μmol/L | 29.1529 | °C | 993 | hPa | Humid | 35 | 0 | 0 | 23.462 | 109069.278 | 238852.1147 | 34.3 | 54
421771 | 2018-04-15 16:00 | 10.8609 | Oxy10 (PSt7-10) | 2018-04-04 12:35 | default | 150.5594 | μmol/L | 29.1685 | °C | 993 | hPa | Humid | 35 | 0 | 0 | 23.462 | 109070.133 | 238855.8855 | 34.3 | 54
421782 | 2018-04-15 16:00 | 10.8781 | Oxy10 (PSt7-10) | 2018-04-04 12:35 | default | 150.5276 | μmol/L | 29.1644 | °C | 993 | hPa | Humid | 35 | 0 | 0 | 23.466 | 109065.5708 | 238849.8875 | 34.3 | 54
421797 | 2018-04-15 16:00 | 10.8982 | Oxy10 (PSt7-10) | 2018-04-04 12:35 | default | 150.5859 | μmol/L | 29.1599 | °C | 993 | hPa | Humid | 35 | 0 | 0 | 23.463 | 109061.6702 | 238857.2295 | 34.3 | 54
421800 | 2018-04-15 16:00 | 10.9106 | Oxy10 (PSt7-10) | 2018-04-04 12:35 | default | 150.5845 | μmol/L | 29.1602 | °C | 993 | hPa | Humid | 35 | 0 | 0 | 23.463 | 109050.8535 | 238856.5109 | 34.3 | 54
421813 | 2018-04-15 16:00 | 10.9275 | Oxy10 (PSt7-10) | 2018-04-04 12:35 | default | 150.558 | μmol/L | 29.1577 | °C | 993 | hPa | Humid | 35 | 0 | 0 | 23.466 | 109056.7223 | 238862.0476 | 34.3 | 54
421825 | 2018-04-15 16:00 | 10.9438 | Oxy10 (PSt7-10) | 2018-04-04 12:35 | default | 150.5017 | μmol/L | 29.1783 | °C | 993 | hPa | Humid | 35 | 0 | 0 | 23.463 | 109063.3556 | 238855.7576 | 34.3 | 54
421834 | 2018-04-15 16:00 | 10.9611 | Oxy10 (PSt7-10) | 2018-04-04 12:35 | default | 150.5612 | μmol/L | 29.1626 | °C | 993 | hPa | Humid | 35 | 0 | 0 | 23.464 | 109052.7871 | 238846.1285 | 34.3 | 54
421847 | 2018-04-15 16:00 | 10.9782 | Oxy10 (PSt7-10) | 2018-04-04 12:35 | default | 150.6372 | μmol/L | 29.1543 | °C | 993 | hPa | Humid | 35 | 0 | 0 | 23.461 | 109050.2037 | 238848.3338 | 34.3 | 54
421854 | 2018-04-15 16:00 | 10.9938 | Oxy10 (PSt7-10) | 2018-04-04 12:35 | default | 150.5984 | μmol/L | 29.1627 | °C | 993 | hPa | Humid | 35 | 0 | 0 | 23.461 | 109047.6018 | 238851.5965 | 34.3 | 54
421864 | 2018-04-15 16:00 | 11.0111 | Oxy10 (PSt7-10) | 2018-04-04 12:35 | default | 150.5804 | μmol/L | 29.1556 | °C | 993 | hPa | Humid | 35 | 0 | 0 | 23.465 | 109051.4554 | 238849.398 | 34.3 | 54
421873 | 2018-04-15 16:00 | 11.0273 | Oxy10 (PSt7-10) | 2018-04-04 12:35 | default | 150.4873 | μmol/L | 29.187 | °C | 993 | hPa | Humid | 35 | 0 | 0 | 23.461 | 109048.1645 | 238851.6332 | 34.3 | 54
421880 | 2018-04-15 16:01 | 11.0441 | Oxy10 (PSt7-10) | 2018-04-04 12:35 | default | 150.4901 | μmol/L | 29.1863 | °C | 993 | hPa | Humid | 35 | 0 | 0 | 23.461 | 109055.7556 | 238847.6038 | 34.3 | 54
421896 | 2018-04-15 16:01 | 11.0606 | Oxy10 (PSt7-10) | 2018-04-04 12:35 | default | 150.5619 | μmol/L | 29.1762 | °C | 993 | hPa | Humid | 35 | 0 | 0 | 23.459 | 109053.2347 | 238847.2581 | 34.3 | 54
421904 | 2018-04-15 16:01 | 11.0778 | Oxy10 (PSt7-10) | 2018-04-04 12:35 | default | 150.5283 | μmol/L | 29.1753 | °C | 993 | hPa | Humid | 35 | 0 | 0 | 23.462 | 109048.2844 | 238854.5858 | 34.3 | 54
421912 | 2018-04-15 16:01 | 11.0943 | Oxy10 (PSt7-10) | 2018-04-04 12:35 | default | 150.4973 | μmol/L | 29.1792 | °C | 993 | hPa | Humid | 35 | 0 | 0 | 23.463 | 109047.1467 | 238852.9401 | 34.3 | 54
421921 | 2018-04-15 16:01 | 11.1105 | Oxy10 (PSt7-10) | 2018-04-04 12:35 | default | 150.5468 | μmol/L | 29.1795 | °C | 993 | hPa | Humid | 35 | 0 | 0 | 23.459 | 109046.0349 | 238854.172 | 34.3 | 54
421931 | 2018-04-15 16:01 | 11.1279 | Oxy10 (PSt7-10) | 2018-04-04 12:35 | default | 150.5753 | μmol/L | 29.176 | °C | 993 | hPa | Humid | 35 | 0 | 0 | 23.458 | 109049.053 | 238869.4939 | 34.3 | 54
421943 | 2018-04-15 16:01 | 11.1445 | Oxy10 (PSt7-10) | 2018-04-04 12:35 | default | 150.5898 | μmol/L | 29.1618 | °C | 993 | hPa | Humid | 35 | 0 | 0 | 23.462 | 109043.8224 | 238852.2512 | 34.3 | 54
421956 | 2018-04-15 16:01 | 11.162 | Oxy10 (PSt7-10) | 2018-04-04 12:35 | default | 150.642 | μmol/L | 29.167 | °C | 993 | hPa | Humid | 35 | 0 | 0 | 23.456 | 109053.528 | 238859.4115 | 34.3 | 54
421965 | 2018-04-15 16:01 | 11.1774 | Oxy10 (PSt7-10) | 2018-04-04 12:35 | default | 150.6307 | μmol/L | 29.1667 | °C | 993 | hPa | Humid | 35 | 0 | 0 | 23.457 | 109044.1565 | 238854.6469 | 34.3 | 54
421971 | 2018-04-15 16:01 | 11.1944 | Oxy10 (PSt7-10) | 2018-04-04 12:35 | default | 150.5827 | μmol/L | 29.1717 | °C | 993 | hPa | Humid | 35 | 0 | 0 | 23.459 | 109046.0985 | 238862.8911 | 34.3 | 54
421988 | 2018-04-15 16:01 | 11.2115 | Oxy10 (PSt7-10) | 2018-04-04 12:35 | default | 150.5268 | μmol/L | 29.1838 | °C | 993 | hPa | Humid | 35 | 0 | 0 | 23.459 | 109038.9838 | 238858.7399 | 34.3 | 54
421997 | 2018-04-15 16:01 | 11.2289 | Oxy10 (PSt7-10) | 2018-04-04 12:35 | default | 150.6075 | μmol/L | 29.1718 | °C | 993 | hPa | Humid | 35 | 0 | 0 | 23.457 | 109036.9213 | 238853.8625 | 34.3 | 54
422005 | 2018-04-15 16:01 | 11.2444 | Oxy10 (PSt7-10) | 2018-04-04 12:35 | default | 150.6651 | μmol/L | 29.1758 | °C | 993 | hPa | Humid | 35 | 0 | 0 | 23.451 | 109028.9377 | 238870.8746 | 34.3 | 54
422015 | 2018-04-15 16:01 | 11.2646 | Oxy10 (PSt7-10) | 2018-04-04 12:35 | default | 150.6296 | μmol/L | 29.1697 | °C | 993 | hPa | Humid | 35 | 0 | 0 | 23.456 | 109037.5024 | 238853.8472 | 34.3 | 54
422021 | 2018-04-15 16:01 | 11.2772 | Oxy10 (PSt7-10) | 2018-04-04 12:35 | default | 150.62 | μmol/L | 29.169 | °C | 993 | hPa | Humid | 35 | 0 | 0 | 23.457 | 109030.6452 | 238845.1783 | 34.3 | 54
422030 | 2018-04-15 16:01 | 11.2976 | Oxy10 (PSt7-10) | 2018-04-04 12:35 | default | 150.7154 | μmol/L | 29.1565 | °C | 993 | hPa | Humid | 35 | 0 | 0 | 23.454 | 109043.3901 | 238859.7694 | 34.3 | 54
422040 | 2018-04-15 16:01 | 11.3104 | Oxy10 (PSt7-10) | 2018-04-04 12:35 | default | 150.6656 | μmol/L | 29.1481 | °C | 993 | hPa | Humid | 35 | 0 | 0 | 23.461 | 109021.1126 | 238844.7306 | 34.3 | 54
422054 | 2018-04-15 16:01 | 11.3287 | Oxy10 (PSt7-10) | 2018-04-04 12:35 | default | 150.5721 | μmol/L | 29.1795 | °C | 993 | hPa | Humid | 35 | 0 | 0 | 23.457 | 109027.4405 | 238843.715 | 34.3 | 54
422061 | 2018-04-15 16:01 | 11.3443 | Oxy10 (PSt7-10) | 2018-04-04 12:35 | default | 150.571 | μmol/L | 29.177 | °C | 993 | hPa | Humid | 35 | 0 | 0 | 23.458 | 109025.0608 | 238843.8845 | 34.3 | 54
422070 | 2018-04-15 16:01 | 11.3615 | Oxy10 (PSt7-10) | 2018-04-04 12:35 | default | 150.6021 | μmol/L | 29.1757 | °C | 993 | hPa | Humid | 35 | 0 | 0 | 23.456 | 109019.407 | 238851.214 | 34.3 | 54
422085 | 2018-04-15 16:01 | 11.3772 | Oxy10 (PSt7-10) | 2018-04-04 12:35 | default | 150.5374 | μmol/L | 29.1815 | °C | 993 | hPa | Humid | 35 | 0 | 0 | 23.459 | 109029.6311 | 238847.8004 | 34.3 | 54
422098 | 2018-04-15 16:01 | 11.3967 | Oxy10 (PSt7-10) | 2018-04-04 12:35 | default | 150.5801 | μmol/L | 29.175 | °C | 993 | hPa | Humid | 35 | 0 | 0 | 23.458 | 109020.0275 | 238853.7356 | 34.3 | 54
422099 | 2018-04-15 16:01 | 11.4115 | Oxy10 (PSt7-10) | 2018-04-04 12:35 | default | 150.6521 | μmol/L | 29.1786 | °C | 993 | hPa | Humid | 35 | 0 | 0 | 23.451 | 109013.3237 | 238845.9992 | 34.3 | 54
422112 | 2018-04-15 16:01 | 11.4283 | Oxy10 (PSt7-10) | 2018-04-04 12:35 | default | 150.6882 | μmol/L | 29.1652 | °C | 993 | hPa | Humid | 35 | 0 | 0 | 23.453 | 109018.6438 | 238851.0144 | 34.3 | 54
422124 | 2018-04-15 16:01 | 11.445 | Oxy10 (PSt7-10) | 2018-04-04 12:35 | default | 150.6856 | μmol/L | 29.1658 | °C | 993 | hPa | Humid | 35 | 0 | 0 | 23.453 | 109018.1808 | 238844.7331 | 34.3 | 54
422138 | 2018-04-15 16:01 | 11.4649 | Oxy10 (PSt7-10) | 2018-04-04 12:35 | default | 150.603 | μmol/L | 29.1755 | °C | 993 | hPa | Humid | 35 | 0 | 0 | 23.456 | 109014.3977 | 238863.3942 | 34.3 | 54
422139 | 2018-04-15 16:01 | 11.481 | Oxy10 (PSt7-10) | 2018-04-04 12:35 | default | 150.6251 | μmol/L | 29.1652 | °C | 993 | hPa | Humid | 35 | 0 | 0 | 23.458 | 109015.4938 | 238849.8969 | 34.3 | 54
422153 | 2018-04-15 16:01 | 11.5003 | Oxy10 (PSt7-10) | 2018-04-04 12:35 | default | 150.5625 | μmol/L | 29.1788 | °C | 993 | hPa | Humid | 35 | 0 | 0 | 23.458 | 109015.5339 | 238858.9159 | 34.3 | 54
422162 | 2018-04-15 16:01 | 11.5171 | Oxy10 (PSt7-10) | 2018-04-04 12:35 | default | 150.6278 | μmol/L | 29.1701 | °C | 993 | hPa | Humid | 35 | 0 | 0 | 23.456 | 109018.5044 | 238849.8643 | 34.3 | 54
422174 | 2018-04-15 16:01 | 11.529 | Oxy10 (PSt7-10) | 2018-04-04 12:35 | default | 150.694 | μmol/L | 29.1584 | °C | 993 | hPa | Humid | 35 | 0 | 0 | 23.455 | 108994.7203 | 238839.5402 | 34.3 | 54
422181 | 2018-04-15 16:01 | 11.545 | Oxy10 (PSt7-10) | 2018-04-04 12:35 | default | 150.6346 | μmol/L | 29.1714 | °C | 993 | hPa | Humid | 35 | 0 | 0 | 23.455 | 108999.439 | 238844.3617 | 34.3 | 54
422192 | 2018-04-15 16:01 | 11.561 | Oxy10 (PSt7-10) | 2018-04-04 12:35 | default | 150.6787 | μmol/L | 29.17 | °C | 993 | hPa | Humid | 35 | 0 | 0 | 23.452 | 109003.3549 | 238840.2956 | 34.3 | 54
422202 | 2018-04-15 16:01 | 11.578 | Oxy10 (PSt7-10) | 2018-04-04 12:35 | default | 150.6317 | μmol/L | 29.172 | °C | 993 | hPa | Humid | 35 | 0 | 0 | 23.455 | 109009.4245 | 238840.7467 | 34.3 | 54
422216 | 2018-04-15 16:01 | 11.5953 | Oxy10 (PSt7-10) | 2018-04-04 12:35 | default | 150.6079 | μmol/L | 29.1744 | °C | 993 | hPa | Humid | 35 | 0 | 0 | 23.456 | 109000.7426 | 238845.5691 | 34.3 | 54
422223 | 2018-04-15 16:01 | 11.6113 | Oxy10 (PSt7-10) | 2018-04-04 12:35 | default | 150.6647 | μmol/L | 29.1648 | °C | 993 | hPa | Humid | 35 | 0 | 0 | 23.455 | 108998.5025 | 238842.6543 | 34.3 | 54
422234 | 2018-04-15 16:01 | 11.628 | Oxy10 (PSt7-10) | 2018-04-04 12:35 | default | 150.6013 | μmol/L | 29.1731 | °C | 993 | hPa | Humid | 35 | 0 | 0 | 23.457 | 108995.6907 | 238842.0717 | 34.3 | 54
422244 | 2018-04-15 16:01 | 11.6443 | Oxy10 (PSt7-10) | 2018-04-04 12:35 | default | 150.7135 | μmol/L | 29.168 | °C | 993 | hPa | Humid | 35 | 0 | 0 | 23.45 | 109001.7473 | 238837.7488 | 34.3 | 54
422254 | 2018-04-15 16:01 | 11.6608 | Oxy10 (PSt7-10) | 2018-04-04 12:35 | default | 150.6531 | μmol/L | 29.1839 | °C | 993 | hPa | Humid | 35 | 0 | 0 | 23.449 | 108993.983 | 238845.4646 | 34.3 | 54
422261 | 2018-04-15 16:01 | 11.6772 | Oxy10 (PSt7-10) | 2018-04-04 12:35 | default | 150.6107 | μmol/L | 29.1849 | °C | 993 | hPa | Humid | 35 | 0 | 0 | 23.452 | 108994.9796 | 238849.1248 | 34.3 | 54
422272 | 2018-04-15 16:01 | 11.6941 | Oxy10 (PSt7-10) | 2018-04-04 12:35 | default | 150.6757 | μmol/L | 29.1735 | °C | 993 | hPa | Humid | 35 | 0 | 0 | 23.451 | 108991.9535 | 238844.9159 | 34.3 | 54
422284 | 2018-04-15 16:01 | 11.7115 | Oxy10 (PSt7-10) | 2018-04-04 12:35 | default | 150.5442 | μmol/L | 29.1938 | °C | 993 | hPa | Humid | 35 | 0 | 0 | 23.454 | 108984.2295 | 238842.0605 | 34.3 | 54
422297 | 2018-04-15 16:01 | 11.7274 | Oxy10 (PSt7-10) | 2018-04-04 12:35 | default | 150.5555 | μmol/L | 29.1996 | °C | 993 | hPa | Humid | 35 | 0 | 0 | 23.451 | 108986.1759 | 238848.8949 | 34.3 | 54
422303 | 2018-04-15 16:01 | 11.744 | Oxy10 (PSt7-10) | 2018-04-04 12:35 | default | 150.7061 | μmol/L | 29.1723 | °C | 993 | hPa | Humid | 35 | 0 | 0 | 23.449 | 108985.8459 | 238853.4933 | 34.3 | 54
422310 | 2018-04-15 16:01 | 11.7619 | Oxy10 (PSt7-10) | 2018-04-04 12:35 | default | 150.6148 | μmol/L | 29.1867 | °C | 993 | hPa | Humid | 35 | 0 | 0 | 23.451 | 108982.1031 | 238840.4966 | 34.3 | 54
422322 | 2018-04-15 16:01 | 11.7793 | Oxy10 (PSt7-10) | 2018-04-04 12:35 | default | 150.6889 | μmol/L | 29.1816 | °C | 993 | hPa | Humid | 35 | 0 | 0 | 23.447 | 108986.9192 | 238853.8544 | 34.3 | 54
422332 | 2018-04-15 16:01 | 11.7943 | Oxy10 (PSt7-10) | 2018-04-04 12:35 | default | 150.7233 | μmol/L | 29.1686 | °C | 993 | hPa | Humid | 35 | 0 | 0 | 23.449 | 108981.9917 | 238846.0876 | 34.3 | 54
422346 | 2018-04-15 16:01 | 11.8121 | Oxy10 (PSt7-10) | 2018-04-04 12:35 | default | 150.666 | μmol/L | 29.1756 | °C | 993 | hPa | Humid | 35 | 0 | 0 | 23.451 | 108985.1305 | 238842.9043 | 34.3 | 54
422350 | 2018-04-15 16:01 | 11.8285 | Oxy10 (PSt7-10) | 2018-04-04 12:35 | default | 150.6528 | μmol/L | 29.1757 | °C | 993 | hPa | Humid | 35 | 0 | 0 | 23.452 | 108979.2462 | 238846.2254 | 34.3 | 54
422360 | 2018-04-15 16:01 | 11.8442 | Oxy10 (PSt7-10) | 2018-04-04 12:35 | default | 150.7342 | μmol/L | 29.1717 | °C | 993 | hPa | Humid | 35 | 0 | 0 | 23.447 | 108976.1813 | 238832.3718 | 34.3 | 54
422376 | 2018-04-15 16:01 | 11.8607 | Oxy10 (PSt7-10) | 2018-04-04 12:35 | default | 150.671 | μmol/L | 29.1745 | °C | 993 | hPa | Humid | 35 | 0 | 0 | 23.451 | 108965.9921 | 238838.9955 | 34.3 | 54
422384 | 2018-04-15 16:01 | 11.8778 | Oxy10 (PSt7-10) | 2018-04-04 12:35 | default | 150.7817 | μmol/L | 29.1642 | °C | 993 | hPa | Humid | 35 | 0 | 0 | 23.446 | 108972.5201 | 238847.8329 | 34.3 | 54
422396 | 2018-04-15 16:01 | 11.8949 | Oxy10 (PSt7-10) | 2018-04-04 12:35 | default | 150.6677 | μmol/L | 29.1752 | °C | 993 | hPa | Humid | 35 | 0 | 0 | 23.451 | 108962.9272 | 238835.8473 | 34.3 | 54
422404 | 2018-04-15 16:01 | 11.9106 | Oxy10 (PSt7-10) | 2018-04-04 12:35 | default | 150.7205 | μmol/L | 29.1747 | °C | 993 | hPa | Humid | 35 | 0 | 0 | 23.447 | 108956.2951 | 238824.8115 | 34.3 | 54
422412 | 2018-04-15 16:01 | 11.9278 | Oxy10 (PSt7-10) | 2018-04-04 12:35 | default | 150.6882 | μmol/L | 29.1762 | °C | 993 | hPa | Humid | 35 | 0 | 0 | 23.449 | 108964.768 | 238833.3486 | 34.3 | 54
422427 | 2018-04-15 16:01 | 11.9446 | Oxy10 (PSt7-10) | 2018-04-04 12:35 | default | 150.7298 | μmol/L | 29.1727 | °C | 993 | hPa | Humid | 35 | 0 | 0 | 23.447 | 108959.8778 | 238835.5867 | 34.3 | 54
422435 | 2018-04-15 16:01 | 11.9609 | Oxy10 (PSt7-10) | 2018-04-04 12:35 | default | 150.7938 | μmol/L | 29.1615 | °C | 993 | hPa | Humid | 35 | 0 | 0 | 23.446 | 108976.0567 | 238841.7232 | 34.3 | 54
422440 | 2018-04-15 16:01 | 11.9778 | Oxy10 (PSt7-10) | 2018-04-04 12:35 | default | 150.6517 | μmol/L | 29.187 | °C | 993 | hPa | Humid | 35 | 0 | 0 | 23.448 | 108959.0082 | 238845.4833 | 34.3 | 54
422453 | 2018-04-15 16:01 | 11.9941 | Oxy10 (PSt7-10) | 2018-04-04 12:35 | default | 150.6718 | μmol/L | 29.1881 | °C | 993 | hPa | Humid | 35 | 0 | 0 | 23.446 | 108960.1115 | 238833.2185 | 34.3 | 54
422465 | 2018-04-15 16:01 | 12.0125 | Oxy10 (PSt7-10) | 2018-04-04 12:35 | default | 150.6193 | μmol/L | 29.194 | °C | 993 | hPa | Humid | 35 | 0 | 0 | 23.448 | 108971.5773 | 238842.2417 | 34.3 | 54
422470 | 2018-04-15 16:01 | 12.0272 | Oxy10 (PSt7-10) | 2018-04-04 12:35 | default | 150.6769 | μmol/L | 29.1815 | °C | 993 | hPa | Humid | 35 | 0 | 0 | 23.448 | 108954.6889 | 238848.563 | 34.3 | 54
422483 | 2018-04-15 16:02 | 12.0453 | Oxy10 (PSt7-10) | 2018-04-04 12:35 | default | 150.66 | μmol/L | 29.1962 | °C | 993 | hPa | Humid | 35 | 0 | 0 | 23.444 | 108952.6386 | 238843.4943 | 34.3 | 54
422495 | 2018-04-15 16:02 | 12.0611 | Oxy10 (PSt7-10) | 2018-04-04 12:35 | default | 150.712 | μmol/L | 29.1793 | °C | 993 | hPa | Humid | 35 | 0 | 0 | 23.446 | 108951.8014 | 238837.3462 | 34.3 | 54
422506 | 2018-04-15 16:02 | 12.0771 | Oxy10 (PSt7-10) | 2018-04-04 12:35 | default | 150.722 | μmol/L | 29.1827 | °C | 993 | hPa | Humid | 35 | 0 | 0 | 23.444 | 108952.3006 | 238837.4564 | 34.3 | 54
422511 | 2018-04-15 16:02 | 12.094 | Oxy10 (PSt7-10) | 2018-04-04 12:35 | default | 150.7395 | μmol/L | 29.1789 | °C | 993 | hPa | Humid | 35 | 0 | 0 | 23.444 | 108950.248 | 238843.9224 | 34.3 | 54
422527 | 2018-04-15 16:02 | 12.1109 | Oxy10 (PSt7-10) | 2018-04-04 12:35 | default | 150.7333 | μmol/L | 29.1802 | °C | 993 | hPa | Humid | 35 | 0 | 0 | 23.444 | 108958.9977 | 238839.4865 | 34.3 | 54
422536 | 2018-04-15 16:02 | 12.1276 | Oxy10 (PSt7-10) | 2018-04-04 12:35 | default | 150.719 | μmol/L | 29.1888 | °C | 993 | hPa | Humid | 35 | 0 | 0 | 23.442 | 108949.9127 | 238833.2333 | 34.3 | 54
422545 | 2018-04-15 16:02 | 12.1441 | Oxy10 (PSt7-10) | 2018-04-04 12:35 | default | 150.6879 | μmol/L | 29.1791 | °C | 993 | hPa | Humid | 35 | 0 | 0 | 23.448 | 108945.7538 | 238838.6174 | 34.3 | 54
422552 | 2018-04-15 16:02 | 12.161 | Oxy10 (PSt7-10) | 2018-04-04 12:35 | default | 150.6893 | μmol/L | 29.1788 | °C | 993 | hPa | Humid | 35 | 0 | 0 | 23.448 | 108948.3946 | 238847.7923 | 34.3 | 54
422563 | 2018-04-15 16:02 | 12.1779 | Oxy10 (PSt7-10) | 2018-04-04 12:35 | default | 150.6826 | μmol/L | 29.1912 | °C | 993 | hPa | Humid | 35 | 0 | 0 | 23.444 | 108946.9582 | 238839.2623 | 34.3 | 54
422569 | 2018-04-15 16:02 | 12.194 | Oxy10 (PSt7-10) | 2018-04-04 12:35 | default | 150.7002 | μmol/L | 29.1874 | °C | 993 | hPa | Humid | 35 | 0 | 0 | 23.444 | 108942.3293 | 238838.638 | 34.3 | 54
422581 | 2018-04-15 16:02 | 12.2108 | Oxy10 (PSt7-10) | 2018-04-04 12:35 | default | 150.6986 | μmol/L | 29.1822 | °C | 993 | hPa | Humid | 35 | 0 | 0 | 23.446 | 108946.5255 | 238835.1753 | 34.3 | 54
422591 | 2018-04-15 16:02 | 12.2273 | Oxy10 (PSt7-10) | 2018-04-04 12:35 | default | 150.7063 | μmol/L | 29.1806 | °C | 993 | hPa | Humid | 35 | 0 | 0 | 23.446 | 108940.9598 | 238833.7131 | 34.3 | 54
422601 | 2018-04-15 16:02 | 12.2442 | Oxy10 (PSt7-10) | 2018-04-04 12:35 | default | 150.8056 | μmol/L | 29.17 | °C | 993 | hPa | Humid | 35 | 0 | 0 | 23.442 | 108944.7871 | 238837.1864 | 34.3 | 54
422615 | 2018-04-15 16:02 | 12.2606 | Oxy10 (PSt7-10) | 2018-04-04 12:35 | default | 150.8024 | μmol/L | 29.1762 | °C | 993 | hPa | Humid | 35 | 0 | 0 | 23.44 | 108938.6672 | 238848.7196 | 34.3 | 54
422626 | 2018-04-15 16:02 | 12.2781 | Oxy10 (PSt7-10) | 2018-04-04 12:35 | default | 150.6994 | μmol/L | 29.1931 | °C | 993 | hPa | Humid | 35 | 0 | 0 | 23.442 | 108937.8369 | 238844.1802 | 34.3 | 54
422632 | 2018-04-15 16:02 | 12.294 | Oxy10 (PSt7-10) | 2018-04-04 12:35 | default | 150.7075 | μmol/L | 29.1996 | °C | 993 | hPa | Humid | 35 | 0 | 0 | 23.439 | 108934.2503 | 238823.6673 | 34.3 | 54
422646 | 2018-04-15 16:02 | 12.311 | Oxy10 (PSt7-10) | 2018-04-04 12:35 | default | 150.6904 | μmol/L | 29.1978 | °C | 993 | hPa | Humid | 35 | 0 | 0 | 23.441 | 108935.1195 | 238852.6737 | 34.3 | 54
422652 | 2018-04-15 16:02 | 12.3277 | Oxy10 (PSt7-10) | 2018-04-04 12:35 | default | 150.8244 | μmol/L | 29.1742 | °C | 993 | hPa | Humid | 35 | 0 | 0 | 23.439 | 108932.9858 | 238842.9845 | 34.3 | 54
422664 | 2018-04-15 16:02 | 12.3442 | Oxy10 (PSt7-10) | 2018-04-04 12:35 | default | 150.8118 | μmol/L | 29.1824 | °C | 993 | hPa | Humid | 35 | 0 | 0 | 23.437 | 108929.762 | 238843.8514 | 34.3 | 54
422674 | 2018-04-15 16:02 | 12.3629 | Oxy10 (PSt7-10) | 2018-04-04 12:35 | default | 150.7782 | μmol/L | 29.1842 | °C | 993 | hPa | Humid | 35 | 0 | 0 | 23.439 | 108934.4751 | 238838.3826 | 34.3 | 54
422681 | 2018-04-15 16:02 | 12.3781 | Oxy10 (PSt7-10) | 2018-04-04 12:35 | default | 150.7543 | μmol/L | 29.1867 | °C | 993 | hPa | Humid | 35 | 0 | 0 | 23.44 | 108920.3436 | 238828.1219 | 34.3 | 54
422690 | 2018-04-15 16:02 | 12.3941 | Oxy10 (PSt7-10) | 2018-04-04 12:35 | default | 150.8049 | μmol/L | 29.1812 | °C | 993 | hPa | Humid | 35 | 0 | 0 | 23.438 | 108921.2443 | 238827.5963 | 34.3 | 54
422704 | 2018-04-15 16:02 | 12.4123 | Oxy10 (PSt7-10) | 2018-04-04 12:35 | default | 150.8095 | μmol/L | 29.1691 | °C | 993 | hPa | Humid | 35 | 0 | 0 | 23.442 | 108923.0977 | 238835.7288 | 34.3 | 54
422709 | 2018-04-15 16:02 | 12.4274 | Oxy10 (PSt7-10) | 2018-04-04 12:35 | default | 150.7964 | μmol/L | 29.172 | °C | 993 | hPa | Humid | 35 | 0 | 0 | 23.442 | 108912.894 | 238830.2304 | 34.3 | 54
422719 | 2018-04-15 16:02 | 12.4444 | Oxy10 (PSt7-10) | 2018-04-04 12:35 | default | 150.7381 | μmol/L | 29.1902 | °C | 993 | hPa | Humid | 35 | 0 | 0 | 23.44 | 108917.2939 | 238835.1877 | 34.3 | 54
422732 | 2018-04-15 16:02 | 12.4604 | Oxy10 (PSt7-10) | 2018-04-04 12:35 | default | 150.7645 | μmol/L | 29.1955 | °C | 993 | hPa | Humid | 35 | 0 | 0 | 23.436 | 108914.7428 | 238829.7494 | 34.3 | 54
422747 | 2018-04-15 16:02 | 12.4785 | Oxy10 (PSt7-10) | 2018-04-04 12:35 | default | 150.7389 | μmol/L | 29.201 | °C | 993 | hPa | Humid | 35 | 0 | 0 | 23.436 | 108918.1434 | 238825.7094 | 34.3 | 54
422757 | 2018-04-15 16:02 | 12.4938 | Oxy10 (PSt7-10) | 2018-04-04 12:35 | default | 150.737 | μmol/L | 29.1932 | °C | 993 | hPa | Humid | 35 | 0 | 0 | 23.439 | 108922.8309 | 238840.4674 | 34.3 | 54
422768 | 2018-04-15 16:02 | 12.5112 | Oxy10 (PSt7-10) | 2018-04-04 12:35 | default | 150.758 | μmol/L | 29.1804 | °C | 993 | hPa | Humid | 35 | 0 | 0 | 23.442 | 108908.9124 | 238838.7483 | 34.3 | 54
422776 | 2018-04-15 16:02 | 12.5275 | Oxy10 (PSt7-10) | 2018-04-04 12:35 | default | 150.7888 | μmol/L | 29.1874 | °C | 993 | hPa | Humid | 35 | 0 | 0 | 23.437 | 108913.9743 | 238843.8941 | 34.3 | 54
422780 | 2018-04-15 16:02 | 12.5778 | Oxy10 (PSt7-10) | 2018-04-04 12:35 | default | 150.8301 | μmol/L | 29.1702 | °C | 993 | hPa | Humid | 35 | 0 | 0 | 23.44 | 108951.1061 | 238890.2964 | 34.3 | 54
422793 | 2018-04-15 16:02 | 12.5778 | Oxy10 (PSt7-10) | 2018-04-04 12:35 | default | 150.745 | μmol/L | 29.1887 | °C | 993 | hPa | Humid | 35 | 0 | 0 | 23.44 | 108893.9462 | 238839.9574 | 34.3 | 54
422801 | 2018-04-15 16:02 | 12.5778 | Oxy10 (PSt7-10) | 2018-04-04 12:35 | default | 150.7196 | μmol/L | 29.1887 | °C | 993 | hPa | Humid | 35 | 0 | 0 | 23.442 | 108863.9078 | 238794.5708 | 34.3 | 54
422818 | 2018-04-15 16:02 | 12.5969 | Oxy10 (PSt7-10) | 2018-04-04 12:35 | default | 150.7646 | μmol/L | 29.1954 | °C | 993 | hPa | Humid | 35 | 0 | 0 | 23.436 | 108863.2889 | 238792.7054 | 34.3 | 54
422826 | 2018-04-15 16:02 | 12.6107 | Oxy10 (PSt7-10) | 2018-04-04 12:35 | default | 150.7793 | μmol/L | 29.1923 | °C | 993 | hPa | Humid | 35 | 0 | 0 | 23.436 | 108879.0666 | 238796.0365 | 34.3 | 54
422838 | 2018-04-15 16:02 | 12.6272 | Oxy10 (PSt7-10) | 2018-04-04 12:35 | default | 150.7481 | μmol/L | 29.1935 | °C | 993 | hPa | Humid | 35 | 0 | 0 | 23.438 | 108880.98 | 238803.2108 | 34.3 | 54
422845 | 2018-04-15 16:02 | 12.6438 | Oxy10 (PSt7-10) | 2018-04-04 12:35 | default | 150.8015 | μmol/L | 29.1847 | °C | 993 | hPa | Humid | 35 | 0 | 0 | 23.437 | 108887.4826 | 238827.6226 | 34.3 | 54
422857 | 2018-04-15 16:02 | 12.6612 | Oxy10 (PSt7-10) | 2018-04-04 12:35 | default | 150.7509 | μmol/L | 29.1984 | °C | 993 | hPa | Humid | 35 | 0 | 0 | 23.436 | 108888.9156 | 238817.8286 | 34.3 | 54
422867 | 2018-04-15 16:02 | 12.6773 | Oxy10 (PSt7-10) | 2018-04-04 12:35 | default | 150.8318 | μmol/L | 29.1781 | °C | 993 | hPa | Humid | 35 | 0 | 0 | 23.437 | 108889.2783 | 238828.6632 | 34.3 | 54
422877 | 2018-04-15 16:02 | 12.6941 | Oxy10 (PSt7-10) | 2018-04-04 12:35 | default | 150.8378 | μmol/L | 29.1906 | °C | 993 | hPa | Humid | 35 | 0 | 0 | 23.432 | 108893.2966 | 238828.303 | 34.3 | 54
422887 | 2018-04-15 16:02 | 12.711 | Oxy10 (PSt7-10) | 2018-04-04 12:35 | default | 150.8331 | μmol/L | 29.1833 | °C | 993 | hPa | Humid | 35 | 0 | 0 | 23.435 | 108898.386 | 238835.2238 | 34.3 | 54
422897 | 2018-04-15 16:02 | 12.7272 | Oxy10 (PSt7-10) | 2018-04-04 12:35 | default | 150.7177 | μmol/L | 29.2029 | °C | 993 | hPa | Humid | 35 | 0 | 0 | 23.437 | 108887.9694 | 238821.8216 | 34.3 | 54
422903 | 2018-04-15 16:02 | 12.7441 | Oxy10 (PSt7-10) | 2018-04-04 12:35 | default | 150.8663 | μmol/L | 29.1899 | °C | 993 | hPa | Humid | 35 | 0 | 0 | 23.43 | 108883.9039 | 238827.9002 | 34.3 | 54
422916 | 2018-04-15 16:02 | 12.7613 | Oxy10 (PSt7-10) | 2018-04-04 12:35 | default | 150.8238 | μmol/L | 29.1826 | °C | 993 | hPa | Humid | 35 | 0 | 0 | 23.436 | 108891.8479 | 238824.9398 | 34.3 | 54
422927 | 2018-04-15 16:02 | 12.7774 | Oxy10 (PSt7-10) | 2018-04-04 12:35 | default | 150.7838 | μmol/L | 29.194 | °C | 993 | hPa | Humid | 35 | 0 | 0 | 23.435 | 108880.9347 | 238818.3808 | 34.3 | 54
422937 | 2018-04-15 16:02 | 12.7939 | Oxy10 (PSt7-10) | 2018-04-04 12:35 | default | 150.8113 | μmol/L | 29.1936 | °C | 993 | hPa | Humid | 35 | 0 | 0 | 23.433 | 108883.5203 | 238825.7373 | 34.3 | 54
422947 | 2018-04-15 16:02 | 12.8106 | Oxy10 (PSt7-10) | 2018-04-04 12:35 | default | 150.8247 | μmol/L | 29.1824 | °C | 993 | hPa | Humid | 35 | 0 | 0 | 23.436 | 108884.8251 | 238836.0324 | 34.3 | 54
422957 | 2018-04-15 16:02 | 12.8274 | Oxy10 (PSt7-10) | 2018-04-04 12:35 | default | 150.8845 | μmol/L | 29.1887 | °C | 993 | hPa | Humid | 35 | 0 | 0 | 23.429 | 108883.462 | 238827.503 | 34.3 | 54
422967 | 2018-04-15 16:02 | 12.8449 | Oxy10 (PSt7-10) | 2018-04-04 12:35 | default | 150.8559 | μmol/L | 29.1839 | °C | 993 | hPa | Humid | 35 | 0 | 0 | 23.433 | 108879.1851 | 238840.0874 | 34.3 | 54
422976 | 2018-04-15 16:02 | 12.8604 | Oxy10 (PSt7-10) | 2018-04-04 12:35 | default | 150.8072 | μmol/L | 29.2 | °C | 993 | hPa | Humid | 35 | 0 | 0 | 23.431 | 108872.7947 | 238832.0639 | 34.3 | 54
422987 | 2018-04-15 16:02 | 12.8775 | Oxy10 (PSt7-10) | 2018-04-04 12:35 | default | 150.8884 | μmol/L | 29.1795 | °C | 993 | hPa | Humid | 35 | 0 | 0 | 23.432 | 108871.4509 | 238825.2194 | 34.3 | 54
422997 | 2018-04-15 16:02 | 12.8946 | Oxy10 (PSt7-10) | 2018-04-04 12:35 | default | 150.8512 | μmol/L | 29.1849 | °C | 993 | hPa | Humid | 35 | 0 | 0 | 23.433 | 108877.0584 | 238829.5627 | 34.3 | 54
423007 | 2018-04-15 16:02 | 12.9108 | Oxy10 (PSt7-10) | 2018-04-04 12:35 | default | 150.8153 | μmol/L | 29.1899 | °C | 993 | hPa | Humid | 35 | 0 | 0 | 23.434 | 108864.2317 | 238823.4468 | 34.3 | 54
423015 | 2018-04-15 16:02 | 12.9278 | Oxy10 (PSt7-10) | 2018-04-04 12:35 | default | 150.7602 | μmol/L | 29.1964 | °C | 993 | hPa | Humid | 35 | 0 | 0 | 23.436 | 108865.9802 | 238820.9993 | 34.3 | 54
423027 | 2018-04-15 16:02 | 12.9444 | Oxy10 (PSt7-10) | 2018-04-04 12:35 | default | 150.8389 | μmol/L | 29.1903 | °C | 993 | hPa | Humid | 35 | 0 | 0 | 23.432 | 108869.6615 | 238828.622 | 34.3 | 54
423028 | 2018-04-15 16:02 | 12.9608 | Oxy10 (PSt7-10) | 2018-04-04 12:35 | default | 150.8153 | μmol/L | 29.1982 | °C | 993 | hPa | Humid | 35 | 0 | 0 | 23.431 | 108864.2554 | 238828.8069 | 34.3 | 54
423047 | 2018-04-15 16:02 | 12.9777 | Oxy10 (PSt7-10) | 2018-04-04 12:35 | default | 150.8276 | μmol/L | 29.1955 | °C | 993 | hPa | Humid | 35 | 0 | 0 | 23.431 | 108862.0763 | 238823.669 | 34.3 | 54
423057 | 2018-04-15 16:02 | 12.9944 | Oxy10 (PSt7-10) | 2018-04-04 12:35 | default | 150.8225 | μmol/L | 29.1911 | °C | 993 | hPa | Humid | 35 | 0 | 0 | 23.433 | 108865.5934 | 238828.3768 | 34.3 | 54
423063 | 2018-04-15 16:02 | 13.0109 | Oxy10 (PSt7-10) | 2018-04-04 12:35 | default | 150.809 | μmol/L | 29.1941 | °C | 993 | hPa | Humid | 35 | 0 | 0 | 23.433 | 108851.7836 | 238820.387 | 34.3 | 54
423077 | 2018-04-15 16:02 | 13.0272 | Oxy10 (PSt7-10) | 2018-04-04 12:35 | default | 150.8168 | μmol/L | 29.1951 | °C | 993 | hPa | Humid | 35 | 0 | 0 | 23.432 | 108852.3377 | 238816.2391 | 34.3 | 54
423087 | 2018-04-15 16:03 | 13.0446 | Oxy10 (PSt7-10) | 2018-04-04 12:35 | default | 150.8574 | μmol/L | 29.1863 | °C | 993 | hPa | Humid | 35 | 0 | 0 | 23.432 | 108856.0057 | 238837.1506 | 34.3 | 54
423097 | 2018-04-15 16:03 | 13.0607 | Oxy10 (PSt7-10) | 2018-04-04 12:35 | default | 150.8623 | μmol/L | 29.188 | °C | 993 | hPa | Humid | 35 | 0 | 0 | 23.431 | 108855.49 | 238822.7867 | 34.3 | 54
423107 | 2018-04-15 16:03 | 13.0772 | Oxy10 (PSt7-10) | 2018-04-04 12:35 | default | 150.8833 | μmol/L | 29.1972 | °C | 993 | hPa | Humid | 35 | 0 | 0 | 23.426 | 108861.0463 | 238826.3028 | 34.3 | 54
423117 | 2018-04-15 16:03 | 13.0938 | Oxy10 (PSt7-10) | 2018-04-04 12:35 | default | 150.8489 | μmol/L | 29.1964 | °C | 993 | hPa | Humid | 35 | 0 | 0 | 23.429 | 108853.0571 | 238818.2836 | 34.3 | 54
423126 | 2018-04-15 16:03 | 13.1107 | Oxy10 (PSt7-10) | 2018-04-04 12:35 | default | 150.918 | μmol/L | 29.1897 | °C | 993 | hPa | Humid | 35 | 0 | 0 | 23.426 | 108853.4055 | 238812.4082 | 34.3 | 54
423137 | 2018-04-15 16:03 | 13.1276 | Oxy10 (PSt7-10) | 2018-04-04 12:35 | default | 150.8563 | μmol/L | 29.1893 | °C | 993 | hPa | Humid | 35 | 0 | 0 | 23.431 | 108855.9124 | 238828.0195 | 34.3 | 54
423146 | 2018-04-15 16:03 | 13.1441 | Oxy10 (PSt7-10) | 2018-04-04 12:35 | default | 150.8549 | μmol/L | 29.1924 | °C | 993 | hPa | Humid | 35 | 0 | 0 | 23.43 | 108837.4324 | 238813.4077 | 34.3 | 54
423157 | 2018-04-15 16:03 | 13.1611 | Oxy10 (PSt7-10) | 2018-04-04 12:35 | default | 150.8755 | μmol/L | 29.1961 | °C | 993 | hPa | Humid | 35 | 0 | 0 | 23.427 | 108849.9544 | 238820.9828 | 34.3 | 54
423167 | 2018-04-15 16:03 | 13.1776 | Oxy10 (PSt7-10) | 2018-04-04 12:35 | default | 150.9491 | μmol/L | 29.1829 | °C | 993 | hPa | Humid | 35 | 0 | 0 | 23.426 | 108840.3 | 238828.0377 | 34.3 | 54
423176 | 2018-04-15 16:03 | 13.1939 | Oxy10 (PSt7-10) | 2018-04-04 12:35 | default | 150.9103 | μmol/L | 29.1886 | °C | 993 | hPa | Humid | 35 | 0 | 0 | 23.427 | 108838.437 | 238811.3736 | 34.3 | 54
423187 | 2018-04-15 16:03 | 13.2108 | Oxy10 (PSt7-10) | 2018-04-04 12:35 | default | 150.8942 | μmol/L | 29.1866 | °C | 993 | hPa | Humid | 35 | 0 | 0 | 23.429 | 108838.5093 | 238823.1964 | 34.3 | 54
423197 | 2018-04-15 16:03 | 13.2274 | Oxy10 (PSt7-10) | 2018-04-04 12:35 | default | 150.8971 | μmol/L | 29.1887 | °C | 993 | hPa | Humid | 35 | 0 | 0 | 23.428 | 108838.2541 | 238824.1485 | 34.3 | 54
423205 | 2018-04-15 16:03 | 13.2443 | Oxy10 (PSt7-10) | 2018-04-04 12:35 | default | 150.9158 | μmol/L | 29.1901 | °C | 993 | hPa | Humid | 35 | 0 | 0 | 23.426 | 108848.1117 | 238827.3579 | 34.3 | 54
423217 | 2018-04-15 16:03 | 13.2613 | Oxy10 (PSt7-10) | 2018-04-04 12:35 | default | 150.8521 | μmol/L | 29.2012 | °C | 993 | hPa | Humid | 35 | 0 | 0 | 23.427 | 108843.5257 | 238820.298 | 34.3 | 54
423227 | 2018-04-15 16:03 | 13.2777 | Oxy10 (PSt7-10) | 2018-04-04 12:35 | default | 150.8575 | μmol/L | 29.2028 | °C | 993 | hPa | Humid | 35 | 0 | 0 | 23.426 | 108839.8484 | 238811.4772 | 34.3 | 54
423237 | 2018-04-15 16:03 | 13.2942 | Oxy10 (PSt7-10) | 2018-04-04 12:35 | default | 150.8783 | μmol/L | 29.201 | °C | 993 | hPa | Humid | 35 | 0 | 0 | 23.425 | 108828.194 | 238822.6102 | 34.3 | 54
423247 | 2018-04-15 16:03 | 13.3115 | Oxy10 (PSt7-10) | 2018-04-04 12:35 | default | 150.9439 | μmol/L | 29.1951 | °C | 993 | hPa | Humid | 35 | 0 | 0 | 23.422 | 108842.4699 | 238827.9245 | 34.3 | 54
423257 | 2018-04-15 16:03 | 13.3273 | Oxy10 (PSt7-10) | 2018-04-04 12:35 | default | 150.8926 | μmol/L | 29.2034 | °C | 993 | hPa | Humid | 35 | 0 | 0 | 23.423 | 108831.134 | 238818.3399 | 34.3 | 54
423267 | 2018-04-15 16:03 | 13.3444 | Oxy10 (PSt7-10) | 2018-04-04 12:35 | default | 150.9552 | μmol/L | 29.1926 | °C | 993 | hPa | Humid | 35 | 0 | 0 | 23.422 | 108825.6065 | 238816.6204 | 34.3 | 54
423277 | 2018-04-15 16:03 | 13.361 | Oxy10 (PSt7-10) | 2018-04-04 12:35 | default | 150.9228 | μmol/L | 29.1996 | °C | 993 | hPa | Humid | 35 | 0 | 0 | 23.422 | 108821.9582 | 238820.3163 | 34.3 | 54
423287 | 2018-04-15 16:03 | 13.3776 | Oxy10 (PSt7-10) | 2018-04-04 12:35 | default | 150.8679 | μmol/L | 29.2061 | °C | 993 | hPa | Humid | 35 | 0 | 0 | 23.424 | 108832.4815 | 238820.5164 | 34.3 | 54
423297 | 2018-04-15 16:03 | 13.3938 | Oxy10 (PSt7-10) | 2018-04-04 12:35 | default | 150.8144 | μmol/L | 29.2122 | °C | 993 | hPa | Humid | 35 | 0 | 0 | 23.426 | 108830.1987 | 238815.8561 | 34.3 | 54
423305 | 2018-04-15 16:03 | 13.4112 | Oxy10 (PSt7-10) | 2018-04-04 12:35 | default | 150.9148 | μmol/L | 29.1903 | °C | 993 | hPa | Humid | 35 | 0 | 0 | 23.426 | 108833.2389 | 238828.3566 | 34.3 | 54
423317 | 2018-04-15 16:03 | 13.4282 | Oxy10 (PSt7-10) | 2018-04-04 12:35 | default | 150.9708 | μmol/L | 29.1892 | °C | 993 | hPa | Humid | 35 | 0 | 0 | 23.422 | 108833.8664 | 238816.2505 | 34.3 | 54
423327 | 2018-04-15 16:03 | 13.4443 | Oxy10 (PSt7-10) | 2018-04-04 12:35 | default | 150.9623 | μmol/L | 29.1911 | °C | 993 | hPa | Humid | 35 | 0 | 0 | 23.422 | 108824.1696 | 238828.0448 | 34.3 | 54
423337 | 2018-04-15 16:03 | 13.4604 | Oxy10 (PSt7-10) | 2018-04-04 12:35 | default | 150.9181 | μmol/L | 29.2034 | °C | 993 | hPa | Humid | 35 | 0 | 0 | 23.421 | 108810.2451 | 238813.731 | 34.3 | 54
423347 | 2018-04-15 16:03 | 13.4776 | Oxy10 (PSt7-10) | 2018-04-04 12:35 | default | 150.9474 | μmol/L | 29.1915 | °C | 993 | hPa | Humid | 35 | 0 | 0 | 23.423 | 108817.3505 | 238822.7406 | 34.3 | 54
423351 | 2018-04-15 16:03 | 13.4941 | Oxy10 (PSt7-10) | 2018-04-04 12:35 | default | 151.0071 | μmol/L | 29.1841 | °C | 993 | hPa | Humid | 35 | 0 | 0 | 23.421 | 108810.7733 | 238816.3629 | 34.3 | 54
423364 | 2018-04-15 16:03 | 13.5124 | Oxy10 (PSt7-10) | 2018-04-04 12:35 | default | 150.9006 | μmol/L | 29.1962 | °C | 993 | hPa | Humid | 35 | 0 | 0 | 23.425 | 108821.2225 | 238834.0915 | 34.3 | 54
423376 | 2018-04-15 16:03 | 13.5279 | Oxy10 (PSt7-10) | 2018-04-04 12:35 | default | 150.9777 | μmol/L | 29.1905 | °C | 993 | hPa | Humid | 35 | 0 | 0 | 23.421 | 108806.0705 | 238823.0544 | 34.3 | 54
423378 | 2018-04-15 16:03 | 13.5438 | Oxy10 (PSt7-10) | 2018-04-04 12:35 | default | 150.9392 | μmol/L | 29.2016 | °C | 993 | hPa | Humid | 35 | 0 | 0 | 23.42 | 108815.0739 | 238817.5926 | 34.3 | 54
423390 | 2018-04-15 16:03 | 13.5606 | Oxy10 (PSt7-10) | 2018-04-04 12:35 | default | 150.8371 | μmol/L | 29.2155 | °C | 993 | hPa | Humid | 35 | 0 | 0 | 23.423 | 108813.9862 | 238816.6455 | 34.3 | 54
423400 | 2018-04-15 16:03 | 13.5776 | Oxy10 (PSt7-10) | 2018-04-04 12:35 | default | 150.8693 | μmol/L | 29.2058 | °C | 993 | hPa | Humid | 35 | 0 | 0 | 23.424 | 108802.7686 | 238833.3307 | 34.3 | 54
423412 | 2018-04-15 16:03 | 13.5944 | Oxy10 (PSt7-10) | 2018-04-04 12:35 | default | 150.9594 | μmol/L | 29.1972 | °C | 993 | hPa | Humid | 35 | 0 | 0 | 23.42 | 108814.1141 | 238823.0038 | 34.3 | 54
423422 | 2018-04-15 16:03 | 13.6105 | Oxy10 (PSt7-10) | 2018-04-04 12:35 | default | 150.8913 | μmol/L | 29.2092 | °C | 993 | hPa | Humid | 35 | 0 | 0 | 23.421 | 108807.6562 | 238816.5155 | 34.3 | 54
423430 | 2018-04-15 16:03 | 13.6273 | Oxy10 (PSt7-10) | 2018-04-04 12:35 | default | 150.9852 | μmol/L | 29.1916 | °C | 993 | hPa | Humid | 35 | 0 | 0 | 23.42 | 108802.3192 | 238824.7124 | 34.3 | 54
423438 | 2018-04-15 16:03 | 13.644 | Oxy10 (PSt7-10) | 2018-04-04 12:35 | default | 150.8908 | μmol/L | 29.2038 | °C | 993 | hPa | Humid | 35 | 0 | 0 | 23.423 | 108807.4563 | 238819.2158 | 34.3 | 54
423449 | 2018-04-15 16:03 | 13.6606 | Oxy10 (PSt7-10) | 2018-04-04 12:35 | default | 150.8512 | μmol/L | 29.2124 | °C | 993 | hPa | Humid | 35 | 0 | 0 | 23.423 | 108808.2087 | 238819.3412 | 34.3 | 54
423461 | 2018-04-15 16:03 | 13.6772 | Oxy10 (PSt7-10) | 2018-04-04 12:35 | default | 150.9082 | μmol/L | 29.2083 | °C | 993 | hPa | Humid | 35 | 0 | 0 | 23.42 | 108798.7517 | 238813.064 | 34.3 | 54
423472 | 2018-04-15 16:03 | 13.6942 | Oxy10 (PSt7-10) | 2018-04-04 12:35 | default | 150.9214 | μmol/L | 29.1999 | °C | 993 | hPa | Humid | 35 | 0 | 0 | 23.422 | 108804.7551 | 238821.1117 | 34.3 | 54
423481 | 2018-04-15 16:03 | 13.711 | Oxy10 (PSt7-10) | 2018-04-04 12:35 | default | 150.9776 | μmol/L | 29.2043 | °C | 993 | hPa | Humid | 35 | 0 | 0 | 23.416 | 108803.8331 | 238810.0717 | 34.3 | 54
423492 | 2018-04-15 16:03 | 13.7282 | Oxy10 (PSt7-10) | 2018-04-04 12:35 | default | 150.9649 | μmol/L | 29.196 | °C | 993 | hPa | Humid | 35 | 0 | 0 | 23.42 | 108796.1179 | 238819.0324 | 34.3 | 54
423499 | 2018-04-15 16:03 | 13.744 | Oxy10 (PSt7-10) | 2018-04-04 12:35 | default | 150.9249 | μmol/L | 29.2047 | °C | 993 | hPa | Humid | 35 | 0 | 0 | 23.42 | 108792.7106 | 238805.4777 | 34.3 | 54
423515 | 2018-04-15 16:03 | 13.7607 | Oxy10 (PSt7-10) | 2018-04-04 12:35 | default | 151.0306 | μmol/L | 29.1928 | °C | 993 | hPa | Humid | 35 | 0 | 0 | 23.416 | 108791.9146 | 238818.2337 | 34.3 | 54
423527 | 2018-04-15 16:03 | 13.7802 | Oxy10 (PSt7-10) | 2018-04-04 12:35 | default | 150.95 | μmol/L | 29.1937 | °C | 993 | hPa | Humid | 35 | 0 | 0 | 23.422 | 108797.0827 | 238832.3516 | 34.3 | 54
423537 | 2018-04-15 16:03 | 13.7944 | Oxy10 (PSt7-10) | 2018-04-04 12:35 | default | 150.938 | μmol/L | 29.2019 | °C | 993 | hPa | Humid | 35 | 0 | 0 | 23.42 | 108787.7112 | 238817.9039 | 34.3 | 54
423547 | 2018-04-15 16:03 | 13.8109 | Oxy10 (PSt7-10) | 2018-04-04 12:35 | default | 151.0159 | μmol/L | 29.196 | °C | 993 | hPa | Humid | 35 | 0 | 0 | 23.416 | 108788.0286 | 238809.0582 | 34.3 | 54
423557 | 2018-04-15 16:03 | 13.8294 | Oxy10 (PSt7-10) | 2018-04-04 12:35 | default | 151.0157 | μmol/L | 29.1877 | °C | 993 | hPa | Humid | 35 | 0 | 0 | 23.419 | 108792.7393 | 238829.471 | 34.3 | 54
423567 | 2018-04-15 16:03 | 13.8446 | Oxy10 (PSt7-10) | 2018-04-04 12:35 | default | 151.0244 | μmol/L | 29.1914 | °C | 993 | hPa | Humid | 35 | 0 | 0 | 23.417 | 108777.257 | 238806.693 | 34.3 | 54
423577 | 2018-04-15 16:03 | 13.8628 | Oxy10 (PSt7-10) | 2018-04-04 12:35 | default | 150.9959 | μmol/L | 29.1948 | °C | 993 | hPa | Humid | 35 | 0 | 0 | 23.418 | 108781.0279 | 238807.8911 | 34.3 | 54
423578 | 2018-04-15 16:03 | 13.8773 | Oxy10 (PSt7-10) | 2018-04-04 12:35 | default | 150.9952 | μmol/L | 29.1977 | °C | 993 | hPa | Humid | 35 | 0 | 0 | 23.417 | 108779.9746 | 238811.1887 | 34.3 | 54
423597 | 2018-04-15 16:03 | 13.8944 | Oxy10 (PSt7-10) | 2018-04-04 12:35 | default | 150.8924 | μmol/L | 29.2256 | °C | 993 | hPa | Humid | 35 | 0 | 0 | 23.415 | 108779.1773 | 238824.7989 | 34.3 | 54
423607 | 2018-04-15 16:03 | 13.9109 | Oxy10 (PSt7-10) | 2018-04-04 12:35 | default | 150.9657 | μmol/L | 29.2096 | °C | 993 | hPa | Humid | 35 | 0 | 0 | 23.415 | 108778.7191 | 238814.1172 | 34.3 | 54
423617 | 2018-04-15 16:03 | 13.928 | Oxy10 (PSt7-10) | 2018-04-04 12:35 | default | 150.9999 | μmol/L | 29.2022 | °C | 993 | hPa | Humid | 35 | 0 | 0 | 23.415 | 108769.9114 | 238817.0726 | 34.3 | 54
423627 | 2018-04-15 16:03 | 13.9447 | Oxy10 (PSt7-10) | 2018-04-04 12:35 | default | 150.994 | μmol/L | 29.2062 | °C | 993 | hPa | Humid | 35 | 0 | 0 | 23.414 | 108782.4417 | 238816.5786 | 34.3 | 54
423635 | 2018-04-15 16:03 | 13.9615 | Oxy10 (PSt7-10) | 2018-04-04 12:35 | default | 151.0212 | μmol/L | 29.2003 | °C | 993 | hPa | Humid | 35 | 0 | 0 | 23.414 | 108762.5483 | 238807.2807 | 34.3 | 54
423647 | 2018-04-15 16:03 | 13.9776 | Oxy10 (PSt7-10) | 2018-04-04 12:35 | default | 150.9735 | μmol/L | 29.2079 | °C | 993 | hPa | Humid | 35 | 0 | 0 | 23.415 | 108766.7848 | 238818.2712 | 34.3 | 54
423657 | 2018-04-15 16:03 | 13.9945 | Oxy10 (PSt7-10) | 2018-04-04 12:35 | default | 151.0129 | μmol/L | 29.2076 | °C | 993 | hPa | Humid | 35 | 0 | 0 | 23.412 | 108765.9707 | 238805.3717 | 34.3 | 54
423667 | 2018-04-15 16:03 | 14.0106 | Oxy10 (PSt7-10) | 2018-04-04 12:35 | default | 150.9817 | μmol/L | 29.1951 | °C | 993 | hPa | Humid | 35 | 0 | 0 | 23.419 | 108763.5373 | 238805.2136 | 34.3 | 54
423674 | 2018-04-15 16:03 | 14.0278 | Oxy10 (PSt7-10) | 2018-04-04 12:35 | default | 151.0544 | μmol/L | 29.2014 | °C | 993 | hPa | Humid | 35 | 0 | 0 | 23.411 | 108775.9834 | 238821.2052 | 34.3 | 54
423684 | 2018-04-15 16:04 | 14.0445 | Oxy10 (PSt7-10) | 2018-04-04 12:35 | default | 150.9684 | μmol/L | 29.2063 | °C | 993 | hPa | Humid | 35 | 0 | 0 | 23.416 | 108765.2152 | 238805.7031 | 34.3 | 54
423697 | 2018-04-15 16:04 | 14.0604 | Oxy10 (PSt7-10) | 2018-04-04 12:35 | default | 150.9702 | μmol/L | 29.2059 | °C | 993 | hPa | Humid | 35 | 0 | 0 | 23.416 | 108762.3053 | 238804.536 | 34.3 | 54
423707 | 2018-04-15 16:04 | 14.0773 | Oxy10 (PSt7-10) | 2018-04-04 12:35 | default | 151.0946 | μmol/L | 29.1899 | °C | 993 | hPa | Humid | 35 | 0 | 0 | 23.412 | 108767.6562 | 238811.1065 | 34.3 | 54
423717 | 2018-04-15 16:04 | 14.0954 | Oxy10 (PSt7-10) | 2018-04-04 12:35 | default | 151.015 | μmol/L | 29.1989 | °C | 993 | hPa | Humid | 35 | 0 | 0 | 23.415 | 108769.7343 | 238814.8982 | 34.3 | 54
423725 | 2018-04-15 16:04 | 14.1115 | Oxy10 (PSt7-10) | 2018-04-04 12:35 | default | 151.0811 | μmol/L | 29.1956 | °C | 993 | hPa | Humid | 35 | 0 | 0 | 23.411 | 108763.17 | 238804.851 | 34.3 | 54
423737 | 2018-04-15 16:04 | 14.1275 | Oxy10 (PSt7-10) | 2018-04-04 12:35 | default | 150.9907 | μmol/L | 29.2014 | °C | 993 | hPa | Humid | 35 | 0 | 0 | 23.416 | 108762.2357 | 238805.7216 | 34.3 | 54
423747 | 2018-04-15 16:04 | 14.1445 | Oxy10 (PSt7-10) | 2018-04-04 12:35 | default | 151.0191 | μmol/L | 29.2035 | °C | 993 | hPa | Humid | 35 | 0 | 0 | 23.413 | 108753.9472 | 238820.181 | 34.3 | 54
423757 | 2018-04-15 16:04 | 14.1614 | Oxy10 (PSt7-10) | 2018-04-04 12:35 | default | 151.0698 | μmol/L | 29.198 | °C | 993 | hPa | Humid | 35 | 0 | 0 | 23.411 | 108752.9534 | 238811.7961 | 34.3 | 54
423767 | 2018-04-15 16:04 | 14.1777 | Oxy10 (PSt7-10) | 2018-04-04 12:35 | default | 151.0422 | μmol/L | 29.193 | °C | 993 | hPa | Humid | 35 | 0 | 0 | 23.415 | 108750.848 | 238805.6213 | 34.3 | 54
423777 | 2018-04-15 16:04 | 14.1954 | Oxy10 (PSt7-10) | 2018-04-04 12:35 | default | 150.9923 | μmol/L | 29.2204 | °C | 993 | hPa | Humid | 35 | 0 | 0 | 23.409 | 108753.1317 | 238819.5497 | 34.3 | 54
423782 | 2018-04-15 16:04 | 14.2105 | Oxy10 (PSt7-10) | 2018-04-04 12:35 | default | 150.9166 | μmol/L | 29.212 | °C | 993 | hPa | Humid | 35 | 0 | 0 | 23.418 | 108753.3916 | 238816.9934 | 34.3 | 54
423792 | 2018-04-15 16:04 | 14.2278 | Oxy10 (PSt7-10) | 2018-04-04 12:35 | default | 151.014 | μmol/L | 29.2074 | °C | 993 | hPa | Humid | 35 | 0 | 0 | 23.412 | 108747.4265 | 238804.6916 | 34.3 | 54
423798 | 2018-04-15 16:04 | 14.2456 | Oxy10 (PSt7-10) | 2018-04-04 12:35 | default | 151.0188 | μmol/L | 29.2064 | °C | 993 | hPa | Humid | 35 | 0 | 0 | 23.412 | 108754.9982 | 238815.9835 | 34.3 | 54
423814 | 2018-04-15 16:04 | 14.2664 | Oxy10 (PSt7-10) | 2018-04-04 12:35 | default | 151.0318 | μmol/L | 29.2091 | °C | 993 | hPa | Humid | 35 | 0 | 0 | 23.41 | 108767.3135 | 238832.081 | 34.3 | 54
423825 | 2018-04-15 16:04 | 14.2803 | Oxy10 (PSt7-10) | 2018-04-04 12:35 | default | 150.9945 | μmol/L | 29.2116 | °C | 993 | hPa | Humid | 35 | 0 | 0 | 23.412 | 108744.0048 | 238817.2507 | 34.3 | 54
423829 | 2018-04-15 16:04 | 14.2941 | Oxy10 (PSt7-10) | 2018-04-04 12:35 | default | 151.0367 | μmol/L | 29.208 | °C | 993 | hPa | Humid | 35 | 0 | 0 | 23.41 | 108742.0493 | 238799.9616 | 34.3 | 54
423841 | 2018-04-15 16:04 | 14.3107 | Oxy10 (PSt7-10) | 2018-04-04 12:35 | default | 150.9997 | μmol/L | 29.2105 | °C | 993 | hPa | Humid | 35 | 0 | 0 | 23.412 | 108740.2672 | 238801.3714 | 34.3 | 54
423854 | 2018-04-15 16:04 | 14.3283 | Oxy10 (PSt7-10) | 2018-04-04 12:35 | default | 151.0659 | μmol/L | 29.1989 | °C | 993 | hPa | Humid | 35 | 0 | 0 | 23.411 | 108734.9624 | 238812.5073 | 34.3 | 54
423865 | 2018-04-15 16:04 | 14.3445 | Oxy10 (PSt7-10) | 2018-04-04 12:35 | default | 151.006 | μmol/L | 29.2064 | °C | 993 | hPa | Humid | 35 | 0 | 0 | 23.413 | 108745.5802 | 238809.7002 | 34.3 | 54
423869 | 2018-04-15 16:04 | 14.3607 | Oxy10 (PSt7-10) | 2018-04-04 12:35 | default | 151.0252 | μmol/L | 29.205 | °C | 993 | hPa | Humid | 35 | 0 | 0 | 23.412 | 108731.7506 | 238814.8788 | 34.3 | 54
423887 | 2018-04-15 16:04 | 14.3773 | Oxy10 (PSt7-10) | 2018-04-04 12:35 | default | 151.0653 | μmol/L | 29.2045 | °C | 993 | hPa | Humid | 35 | 0 | 0 | 23.409 | 108740.5503 | 238806.3791 | 34.3 | 54
423892 | 2018-04-15 16:04 | 14.3961 | Oxy10 (PSt7-10) | 2018-04-04 12:35 | default | 151.1456 | μmol/L | 29.1843 | °C | 993 | hPa | Humid | 35 | 0 | 0 | 23.41 | 108739.8494 | 238823.6196 | 34.3 | 54
423904 | 2018-04-15 16:04 | 14.4106 | Oxy10 (PSt7-10) | 2018-04-04 12:35 | default | 151.0561 | μmol/L | 29.2065 | °C | 993 | hPa | Humid | 35 | 0 | 0 | 23.409 | 108728.244 | 238803.6015 | 34.3 | 54
423908 | 2018-04-15 16:04 | 14.4274 | Oxy10 (PSt7-10) | 2018-04-04 12:35 | default | 151.1101 | μmol/L | 29.1976 | °C | 993 | hPa | Humid | 35 | 0 | 0 | 23.408 | 108730.9056 | 238795.0478 | 34.3 | 54
423924 | 2018-04-15 16:04 | 14.4441 | Oxy10 (PSt7-10) | 2018-04-04 12:35 | default | 151.0819 | μmol/L | 29.2064 | °C | 993 | hPa | Humid | 35 | 0 | 0 | 23.407 | 108736.4295 | 238815.1604 | 34.3 | 54
423931 | 2018-04-15 16:04 | 14.4606 | Oxy10 (PSt7-10) | 2018-04-04 12:35 | default | 151.0873 | μmol/L | 29.2025 | °C | 993 | hPa | Humid | 35 | 0 | 0 | 23.408 | 108728.5689 | 238801.5307 | 34.3 | 54
423943 | 2018-04-15 16:04 | 14.4782 | Oxy10 (PSt7-10) | 2018-04-04 12:35 | default | 151.0487 | μmol/L | 29.2136 | °C | 993 | hPa | Humid | 35 | 0 | 0 | 23.407 | 108728.0335 | 238809.3221 | 34.3 | 54
423953 | 2018-04-15 16:04 | 14.4939 | Oxy10 (PSt7-10) | 2018-04-04 12:35 | default | 151.0478 | μmol/L | 29.2111 | °C | 993 | hPa | Humid | 35 | 0 | 0 | 23.408 | 108729.55 | 238811.8591 | 34.3 | 54
423961 | 2018-04-15 16:04 | 14.5112 | Oxy10 (PSt7-10) | 2018-04-04 12:35 | default | 151.0946 | μmol/L | 29.2092 | °C | 993 | hPa | Humid | 35 | 0 | 0 | 23.405 | 108721.2548 | 238810.9149 | 34.3 | 54
423975 | 2018-04-15 16:04 | 14.5273 | Oxy10 (PSt7-10) | 2018-04-04 12:35 | default | 151.0559 | μmol/L | 29.2176 | °C | 993 | hPa | Humid | 35 | 0 | 0 | 23.405 | 108720.432 | 238818.234 | 34.3 | 54
423986 | 2018-04-15 16:04 | 14.545 | Oxy10 (PSt7-10) | 2018-04-04 12:35 | default | 150.971 | μmol/L | 29.2167 | °C | 993 | hPa | Humid | 35 | 0 | 0 | 23.412 | 108723.6419 | 238811.3631 | 34.3 | 54
423988 | 2018-04-15 16:04 | 14.5611 | Oxy10 (PSt7-10) | 2018-04-04 12:35 | default | 151.0417 | μmol/L | 29.2152 | °C | 993 | hPa | Humid | 35 | 0 | 0 | 23.407 | 108717.184 | 238805.148 | 34.3 | 54
424007 | 2018-04-15 16:04 | 14.5776 | Oxy10 (PSt7-10) | 2018-04-04 12:35 | default | 151.087 | μmol/L | 29.2164 | °C | 993 | hPa | Humid | 35 | 0 | 0 | 23.403 | 108713.0026 | 238811.6663 | 34.3 | 54
424009 | 2018-04-15 16:04 | 14.5944 | Oxy10 (PSt7-10) | 2018-04-04 12:35 | default | 151.0525 | μmol/L | 29.2128 | °C | 993 | hPa | Humid | 35 | 0 | 0 | 23.407 | 108714.1385 | 238813.5604 | 34.3 | 54
424018 | 2018-04-15 16:04 | 14.6115 | Oxy10 (PSt7-10) | 2018-04-04 12:35 | default | 151.0356 | μmol/L | 29.211 | °C | 993 | hPa | Humid | 35 | 0 | 0 | 23.409 | 108711.3554 | 238819.0178 | 34.3 | 54
424029 | 2018-04-15 16:04 | 14.6282 | Oxy10 (PSt7-10) | 2018-04-04 12:35 | default | 151.102 | μmol/L | 29.2048 | °C | 993 | hPa | Humid | 35 | 0 | 0 | 23.406 | 108715.5197 | 238824.0693 | 34.3 | 54
424045 | 2018-04-15 16:04 | 14.6438 | Oxy10 (PSt7-10) | 2018-04-04 12:35 | default | 150.9993 | μmol/L | 29.2216 | °C | 993 | hPa | Humid | 35 | 0 | 0 | 23.408 | 108710.7044 | 238811.9814 | 34.3 | 54
424048 | 2018-04-15 16:04 | 14.6615 | Oxy10 (PSt7-10) | 2018-04-04 12:35 | default | 151.0931 | μmol/L | 29.2068 | °C | 993 | hPa | Humid | 35 | 0 | 0 | 23.406 | 108705.9353 | 238815.3699 | 34.3 | 54
424063 | 2018-04-15 16:04 | 14.6774 | Oxy10 (PSt7-10) | 2018-04-04 12:35 | default | 151.0593 | μmol/L | 29.2169 | °C | 993 | hPa | Humid | 35 | 0 | 0 | 23.405 | 108703.7742 | 238810.4313 | 34.3 | 54
424068 | 2018-04-15 16:04 | 14.6942 | Oxy10 (PSt7-10) | 2018-04-04 12:35 | default | 151.0788 | μmol/L | 29.2099 | °C | 993 | hPa | Humid | 35 | 0 | 0 | 23.406 | 108709.9148 | 238817.9114 | 34.3 | 54
424081 | 2018-04-15 16:04 | 14.7109 | Oxy10 (PSt7-10) | 2018-04-04 12:35 | default | 151.0596 | μmol/L | 29.2196 | °C | 993 | hPa | Humid | 35 | 0 | 0 | 23.404 | 108703.5164 | 238816.1629 | 34.3 | 54
424088 | 2018-04-15 16:04 | 14.7272 | Oxy10 (PSt7-10) | 2018-04-04 12:35 | default | 151.1161 | μmol/L | 29.2073 | °C | 993 | hPa | Humid | 35 | 0 | 0 | 23.404 | 108707.0804 | 238810.6573 | 34.3 | 54
424101 | 2018-04-15 16:04 | 14.744 | Oxy10 (PSt7-10) | 2018-04-04 12:35 | default | 151.1678 | μmol/L | 29.2043 | °C | 993 | hPa | Humid | 35 | 0 | 0 | 23.401 | 108702.0645 | 238810.1972 | 34.3 | 54
424114 | 2018-04-15 16:04 | 14.7609 | Oxy10 (PSt7-10) | 2018-04-04 12:35 | default | 151.1346 | μmol/L | 29.2115 | °C | 993 | hPa | Humid | 35 | 0 | 0 | 23.401 | 108699.7285 | 238813.7267 | 34.3 | 54
424125 | 2018-04-15 16:04 | 14.7782 | Oxy10 (PSt7-10) | 2018-04-04 12:35 | default | 151.1458 | μmol/L | 29.2091 | °C | 993 | hPa | Humid | 35 | 0 | 0 | 23.401 | 108699.5227 | 238809.5829 | 34.3 | 54
424131 | 2018-04-15 16:04 | 14.7942 | Oxy10 (PSt7-10) | 2018-04-04 12:35 | default | 151.0881 | μmol/L | 29.2106 | °C | 993 | hPa | Humid | 35 | 0 | 0 | 23.405 | 108707.1082 | 238799.7638 | 34.3 | 54
424144 | 2018-04-15 16:04 | 14.8105 | Oxy10 (PSt7-10) | 2018-04-04 12:35 | default | 151.1501 | μmol/L | 29.2027 | °C | 993 | hPa | Humid | 35 | 0 | 0 | 23.403 | 108699.6948 | 238819.0114 | 34.3 | 54
424152 | 2018-04-15 16:04 | 14.8279 | Oxy10 (PSt7-10) | 2018-04-04 12:35 | default | 151.0954 | μmol/L | 29.2173 | °C | 993 | hPa | Humid | 35 | 0 | 0 | 23.402 | 108700.2575 | 238820.7286 | 34.3 | 54
424161 | 2018-04-15 16:04 | 14.844 | Oxy10 (PSt7-10) | 2018-04-04 12:35 | default | 151.069 | μmol/L | 29.2258 | °C | 993 | hPa | Humid | 35 | 0 | 0 | 23.401 | 108698.6622 | 238797.0803 | 34.3 | 54
424169 | 2018-04-15 16:04 | 14.8609 | Oxy10 (PSt7-10) | 2018-04-04 12:35 | default | 151.0624 | μmol/L | 29.2245 | °C | 993 | hPa | Humid | 35 | 0 | 0 | 23.402 | 108693.7946 | 238810.399 | 34.3 | 54
424180 | 2018-04-15 16:04 | 14.8771 | Oxy10 (PSt7-10) | 2018-04-04 12:35 | default | 151.1357 | μmol/L | 29.2223 | °C | 993 | hPa | Humid | 35 | 0 | 0 | 23.397 | 108691.5837 | 238798.1329 | 34.3 | 54
424190 | 2018-04-15 16:04 | 14.8939 | Oxy10 (PSt7-10) | 2018-04-04 12:35 | default | 151.112 | μmol/L | 29.2165 | °C | 993 | hPa | Humid | 35 | 0 | 0 | 23.401 | 108693.1703 | 238807.2175 | 34.3 | 54
424206 | 2018-04-15 16:04 | 14.9118 | Oxy10 (PSt7-10) | 2018-04-04 12:35 | default | 151.1519 | μmol/L | 29.2188 | °C | 993 | hPa | Humid | 35 | 0 | 0 | 23.397 | 108690.042 | 238803.3865 | 34.3 | 54
424213 | 2018-04-15 16:04 | 14.9275 | Oxy10 (PSt7-10) | 2018-04-04 12:35 | default | 151.1355 | μmol/L | 29.2114 | °C | 993 | hPa | Humid | 35 | 0 | 0 | 23.401 | 108682.1596 | 238807.1253 | 34.3 | 54
424224 | 2018-04-15 16:04 | 14.944 | Oxy10 (PSt7-10) | 2018-04-04 12:35 | default | 151.1378 | μmol/L | 29.2164 | °C | 993 | hPa | Humid | 35 | 0 | 0 | 23.399 | 108680.0581 | 238814.0624 | 34.3 | 54
424231 | 2018-04-15 16:04 | 14.9607 | Oxy10 (PSt7-10) | 2018-04-04 12:35 | default | 151.1195 | μmol/L | 29.2203 | °C | 993 | hPa | Humid | 35 | 0 | 0 | 23.399 | 108681.7279 | 238816.9391 | 34.3 | 54
424244 | 2018-04-15 16:04 | 14.9772 | Oxy10 (PSt7-10) | 2018-04-04 12:35 | default | 151.0708 | μmol/L | 29.2254 | °C | 993 | hPa | Humid | 35 | 0 | 0 | 23.401 | 108685.2702 | 238807.1307 | 34.3 | 54
424250 | 2018-04-15 16:04 | 14.994 | Oxy10 (PSt7-10) | 2018-04-04 12:35 | default | 151.1264 | μmol/L | 29.2216 | °C | 993 | hPa | Humid | 35 | 0 | 0 | 23.398 | 108673.7944 | 238806.7963 | 34.3 | 54
424266 | 2018-04-15 16:04 | 15.0107 | Oxy10 (PSt7-10) | 2018-04-04 12:35 | default | 151.1342 | μmol/L | 29.2227 | °C | 993 | hPa | Humid | 35 | 0 | 0 | 23.397 | 108673.5502 | 238801.4998 | 34.3 | 54
424269 | 2018-04-15 16:04 | 15.0271 | Oxy10 (PSt7-10) | 2018-04-04 12:35 | default | 151.1311 | μmol/L | 29.2206 | °C | 993 | hPa | Humid | 35 | 0 | 0 | 23.398 | 108676.9967 | 238795.7176 | 34.3 | 54
424285 | 2018-04-15 16:05 | 15.0447 | Oxy10 (PSt7-10) | 2018-04-04 12:35 | default | 151.1817 | μmol/L | 29.2068 | °C | 993 | hPa | Humid | 35 | 0 | 0 | 23.399 | 108683.0236 | 238809.4983 | 34.3 | 54
424289 | 2018-04-15 16:05 | 15.0606 | Oxy10 (PSt7-10) | 2018-04-04 12:35 | default | 151.1449 | μmol/L | 29.2066 | °C | 993 | hPa | Humid | 35 | 0 | 0 | 23.402 | 108671.8996 | 238816.267 | 34.3 | 54
424302 | 2018-04-15 16:05 | 15.0774 | Oxy10 (PSt7-10) | 2018-04-04 12:35 | default | 151.2225 | μmol/L | 29.2063 | °C | 993 | hPa | Humid | 35 | 0 | 0 | 23.396 | 108671.4108 | 238810.1402 | 34.3 | 54
424310 | 2018-04-15 16:05 | 15.0938 | Oxy10 (PSt7-10) | 2018-04-04 12:35 | default | 151.1585 | μmol/L | 29.2119 | °C | 993 | hPa | Humid | 35 | 0 | 0 | 23.399 | 108661.2683 | 238783.8879 | 34.3 | 54
424319 | 2018-04-15 16:05 | 15.1112 | Oxy10 (PSt7-10) | 2018-04-04 12:35 | default | 151.115 | μmol/L | 29.2075 | °C | 993 | hPa | Humid | 35 | 0 | 0 | 23.404 | 108673.5331 | 238806.2277 | 34.3 | 54
424329 | 2018-04-15 16:05 | 15.1282 | Oxy10 (PSt7-10) | 2018-04-04 12:35 | default | 151.1527 | μmol/L | 29.2104 | °C | 993 | hPa | Humid | 35 | 0 | 0 | 23.4 | 108672.1404 | 238811.5684 | 34.3 | 54
424338 | 2018-04-15 16:05 | 15.1446 | Oxy10 (PSt7-10) | 2018-04-04 12:35 | default | 151.1262 | μmol/L | 29.2217 | °C | 993 | hPa | Humid | 35 | 0 | 0 | 23.398 | 108666.6186 | 238791.4661 | 34.3 | 54
424342 | 2018-04-15 16:05 | 15.1612 | Oxy10 (PSt7-10) | 2018-04-04 12:35 | default | 151.1118 | μmol/L | 29.2193 | °C | 993 | hPa | Humid | 35 | 0 | 0 | 23.4 | 108665.9762 | 238798.2286 | 34.3 | 54
424352 | 2018-04-15 16:05 | 15.1776 | Oxy10 (PSt7-10) | 2018-04-04 12:35 | default | 151.151 | μmol/L | 29.2245 | °C | 993 | hPa | Humid | 35 | 0 | 0 | 23.395 | 108666.8902 | 238795.4273 | 34.3 | 54
424360 | 2018-04-15 16:05 | 15.1938 | Oxy10 (PSt7-10) | 2018-04-04 12:35 | default | 151.1165 | μmol/L | 29.2265 | °C | 993 | hPa | Humid | 35 | 0 | 0 | 23.397 | 108657.0858 | 238792.3895 | 34.3 | 54
424366 | 2018-04-15 16:05 | 15.2104 | Oxy10 (PSt7-10) | 2018-04-04 12:35 | default | 151.1322 | μmol/L | 29.2203 | °C | 993 | hPa | Humid | 35 | 0 | 0 | 23.398 | 108652.9382 | 238793.3751 | 34.3 | 54
424370 | 2018-04-15 16:05 | 15.2277 | Oxy10 (PSt7-10) | 2018-04-04 12:35 | default | 151.1832 | μmol/L | 29.2148 | °C | 993 | hPa | Humid | 35 | 0 | 0 | 23.396 | 108662.5755 | 238807.2952 | 34.3 | 54
424374 | 2018-04-15 16:05 | 15.2438 | Oxy10 (PSt7-10) | 2018-04-04 12:35 | default | 151.1304 | μmol/L | 29.2262 | °C | 993 | hPa | Humid | 35 | 0 | 0 | 23.396 | 108655.2453 | 238801.9265 | 34.3 | 54
424380 | 2018-04-15 16:05 | 15.2611 | Oxy10 (PSt7-10) | 2018-04-04 12:35 | default | 151.1633 | μmol/L | 29.2246 | °C | 993 | hPa | Humid | 35 | 0 | 0 | 23.394 | 108661.3245 | 238798.0977 | 34.3 | 54
424384 | 2018-04-15 16:05 | 15.2779 | Oxy10 (PSt7-10) | 2018-04-04 12:35 | default | 151.0919 | μmol/L | 29.2319 | °C | 993 | hPa | Humid | 35 | 0 | 0 | 23.397 | 108656.0318 | 238801.7748 | 34.3 | 54
424387 | 2018-04-15 16:05 | 15.2946 | Oxy10 (PSt7-10) | 2018-04-04 12:35 | default | 151.215 | μmol/L | 29.2079 | °C | 993 | hPa | Humid | 35 | 0 | 0 | 23.396 | 108647.8119 | 238797.3107 | 34.3 | 54
424389 | 2018-04-15 16:05 | 15.3108 | Oxy10 (PSt7-10) | 2018-04-04 12:35 | default | 151.2001 | μmol/L | 29.2111 | °C | 993 | hPa | Humid | 35 | 0 | 0 | 23.396 | 108652.4697 | 238793.9208 | 34.3 | 54
424392 | 2018-04-15 16:05 | 15.3278 | Oxy10 (PSt7-10) | 2018-04-04 12:35 | default | 151.1466 | μmol/L | 29.22 | °C | 993 | hPa | Humid | 35 | 0 | 0 | 23.397 | 108654.7464 | 238803.4066 | 34.3 | 54
424394 | 2018-04-15 16:05 | 15.344 | Oxy10 (PSt7-10) | 2018-04-04 12:35 | default | 151.0749 | μmol/L | 29.2273 | °C | 993 | hPa | Humid | 35 | 0 | 0 | 23.4 | 108647.1315 | 238806.5815 | 34.3 | 54
424395 | 2018-04-15 16:05 | 15.3611 | Oxy10 (PSt7-10) | 2018-04-04 12:35 | default | 151.2853 | μmol/L | 29.2037 | °C | 993 | hPa | Humid | 35 | 0 | 0 | 23.392 | 108650.2907 | 238805.4862 | 34.3 | 54