## Devices
Name | Type | Serial | FW-Version | Channels
SABD0001000008 | OXY-10 ST | SABD0001000008 | AAV1.0.0.11 | 10

## Sensors
Name | Analyte | Sensor ID | Sensor Type | Batch ID | Lot Nr | Created on
Oxy5 | O2 | 925032590 | PSt7-10 | 000000-000 | 0000-00 | 2018-04-04 12:42

## Oxygen Calibrations
Sensor | Calibration Date | Cal0 [°] | T0 | T0 Unit | Cal2nd [°] | T2nd | T2nd Unit | pATM | pATM Unit | O2Cal2nd | O2Cal2nd Unit | Environment | f1 | m | dKSV1 | dKSV2 | dPhi1 | dPhi2 | Is PreSens Calibration
Oxy5 (PSt7-10) | 2018-04-04 12:42 | 55.55 | 20 | °C | 21.96 | 20 | °C | 976 | hPa | 100 | %a.s. | Humid | 0.861 | 13.56 | 0.00035 | 0 | -0.02617 | 0 | FALSE

## Annotations
Date | Delta T [min] | Device | Channel | User | Annotation

## Info
Software Version | 2.1.0.443
Exported at | 2018-04-15 20:30

## SABD0001000008, Ch 1
Id | Date | Delta T [min] | Sensor | Calibration | User | Oxygen | Oxygen Unit | Temperature | Temperature Unit | Pressure | Pressure Unit | Mode | Salinity [pmil] | User Signal Intensity | Error | Phase [°] | Amplitude [µV] | Reference Amplitude [µV] | Signal LED Current | Reference LED Current | Battery [V]
433591 | 2018-04-15 16:26 | 0 | Oxy5 (PSt7-10) | 2018-04-04 12:42 | default | 132.0904 | μmol/L | 29.3591 | °C | 993 | hPa | Humid | 35 | 0 | 0 | 24.896 | 169415.6126 | 230686.327 | 30.6166 | 27
433595 | 2018-04-15 16:26 | 0.010334 | Oxy5 (PSt7-10) | 2018-04-04 12:42 | default | 132.1443 | μmol/L | 29.3511 | °C | 993 | hPa | Humid | 35 | 0 | 0 | 24.894 | 169368.1642 | 230641.7317 | 30.6166 | 27
433598 | 2018-04-15 16:26 | 0.027452 | Oxy5 (PSt7-10) | 2018-04-04 12:42 | default | 132.0326 | μmol/L | 29.36 | °C | 993 | hPa | Humid | 35 | 0 | 0 | 24.901 | 169365.006 | 230627.2858 | 30.6166 | 27
433607 | 2018-04-15 16:26 | 0.044103 | Oxy5 (PSt7-10) | 2018-04-04 12:42 | default | 132.0875 | μmol/L | 29.3517 | °C | 993 | hPa | Humid | 35 | 0 | 0 | 24.899 | 169357.8901 | 230630.7874 | 30.6166 | 27
433610 | 2018-04-15 16:26 | 0.063537 | Oxy5 (PSt7-10) | 2018-04-04 12:42 | default | 132.0173 | μmol/L | 29.3691 | °C | 993 | hPa | Humid | 35 | 0 | 0 | 24.899 | 169343.5832 | 230628.2577 | 30.6166 | 27
433621 | 2018-04-15 16:26 | 0.078021 | Oxy5 (PSt7-10) | 2018-04-04 12:42 | default | 132.0285 | μmol/L | 29.361 | °C | 993 | hPa | Humid | 35 | 0 | 0 | 24.901 | 169334.1638 | 230617.946 | 30.6166 | 27
433629 | 2018-04-15 16:26 | 0.093872 | Oxy5 (PSt7-10) | 2018-04-04 12:42 | default | 132.0214 | μmol/L | 29.36 | °C | 993 | hPa | Humid | 35 | 0 | 0 | 24.902 | 169346.4171 | 230622.4887 | 30.6166 | 27
433641 | 2018-04-15 16:26 | 0.11154 | Oxy5 (PSt7-10) | 2018-04-04 12:42 | default | 131.9824 | μmol/L | 29.3697 | °C | 993 | hPa | Humid | 35 | 0 | 0 | 24.902 | 169356.0257 | 230621.7491 | 30.6166 | 27
433648 | 2018-04-15 16:26 | 0.12701 | Oxy5 (PSt7-10) | 2018-04-04 12:42 | default | 132.0066 | μmol/L | 29.361 | °C | 993 | hPa | Humid | 35 | 0 | 0 | 24.903 | 169355.1028 | 230610.4183 | 30.6166 | 27
433652 | 2018-04-15 16:26 | 0.14553 | Oxy5 (PSt7-10) | 2018-04-04 12:42 | default | 132.0423 | μmol/L | 29.3495 | °C | 993 | hPa | Humid | 35 | 0 | 0 | 24.904 | 169375.4105 | 230619.5413 | 30.6166 | 27
433665 | 2018-04-15 16:26 | 0.16046 | Oxy5 (PSt7-10) | 2018-04-04 12:42 | default | 132.0365 | μmol/L | 29.3563 | °C | 993 | hPa | Humid | 35 | 0 | 0 | 24.902 | 169367.9609 | 230609.9135 | 30.6166 | 27
433672 | 2018-04-15 16:26 | 0.17694 | Oxy5 (PSt7-10) | 2018-04-04 12:42 | default | 131.9764 | μmol/L | 29.3551 | °C | 993 | hPa | Humid | 35 | 0 | 0 | 24.908 | 169369.0337 | 230605.1782 | 30.6166 | 27
433688 | 2018-04-15 16:26 | 0.19421 | Oxy5 (PSt7-10) | 2018-04-04 12:42 | default | 131.9575 | μmol/L | 29.3571 | °C | 993 | hPa | Humid | 35 | 0 | 0 | 24.909 | 169390.6892 | 230621.2077 | 30.6166 | 27
433699 | 2018-04-15 16:26 | 0.21063 | Oxy5 (PSt7-10) | 2018-04-04 12:42 | default | 131.9572 | μmol/L | 29.3599 | °C | 993 | hPa | Humid | 35 | 0 | 0 | 24.908 | 169390.6713 | 230617.1078 | 30.6166 | 27
433703 | 2018-04-15 16:26 | 0.22728 | Oxy5 (PSt7-10) | 2018-04-04 12:42 | default | 131.9192 | μmol/L | 29.3666 | °C | 993 | hPa | Humid | 35 | 0 | 0 | 24.909 | 169398.1951 | 230616.8333 | 30.6166 | 27
433714 | 2018-04-15 16:26 | 0.24391 | Oxy5 (PSt7-10) | 2018-04-04 12:42 | default | 131.878 | μmol/L | 29.3661 | °C | 993 | hPa | Humid | 35 | 0 | 0 | 24.913 | 169404.4978 | 230621.0743 | 30.6166 | 27
433729 | 2018-04-15 16:26 | 0.26048 | Oxy5 (PSt7-10) | 2018-04-04 12:42 | default | 131.9063 | μmol/L | 29.3591 | °C | 993 | hPa | Humid | 35 | 0 | 0 | 24.913 | 169398.3778 | 230604.9157 | 30.6166 | 27
433737 | 2018-04-15 16:26 | 0.27702 | Oxy5 (PSt7-10) | 2018-04-04 12:42 | default | 131.9143 | μmol/L | 29.3598 | °C | 993 | hPa | Humid | 35 | 0 | 0 | 24.912 | 169393.5861 | 230615.0546 | 30.6166 | 27
433742 | 2018-04-15 16:26 | 0.29418 | Oxy5 (PSt7-10) | 2018-04-04 12:42 | default | 131.9152 | μmol/L | 29.3542 | °C | 993 | hPa | Humid | 35 | 0 | 0 | 24.914 | 169400.1164 | 230620.1654 | 30.6166 | 27
433755 | 2018-04-15 16:26 | 0.31053 | Oxy5 (PSt7-10) | 2018-04-04 12:42 | default | 131.8849 | μmol/L | 29.3563 | °C | 993 | hPa | Humid | 35 | 0 | 0 | 24.916 | 169401.0942 | 230618.2915 | 30.6166 | 27
433765 | 2018-04-15 16:26 | 0.32729 | Oxy5 (PSt7-10) | 2018-04-04 12:42 | default | 131.8739 | μmol/L | 29.3537 | °C | 993 | hPa | Humid | 35 | 0 | 0 | 24.918 | 169402.4228 | 230613.7816 | 30.6166 | 27
433778 | 2018-04-15 16:26 | 0.34465 | Oxy5 (PSt7-10) | 2018-04-04 12:42 | default | 131.9134 | μmol/L | 29.3493 | °C | 993 | hPa | Humid | 35 | 0 | 0 | 24.916 | 169422.0951 | 230620.11 | 30.6166 | 27
433785 | 2018-04-15 16:26 | 0.36074 | Oxy5 (PSt7-10) | 2018-04-04 12:42 | default | 131.9033 | μmol/L | 29.3491 | °C | 993 | hPa | Humid | 35 | 0 | 0 | 24.917 | 169423.4166 | 230601.0301 | 30.6166 | 27
433795 | 2018-04-15 16:26 | 0.37761 | Oxy5 (PSt7-10) | 2018-04-04 12:42 | default | 131.8752 | μmol/L | 29.3507 | °C | 993 | hPa | Humid | 35 | 0 | 0 | 24.919 | 169433.7893 | 230610.0221 | 30.6166 | 27
433808 | 2018-04-15 16:26 | 0.39371 | Oxy5 (PSt7-10) | 2018-04-04 12:42 | default | 131.8236 | μmol/L | 29.3662 | °C | 993 | hPa | Humid | 35 | 0 | 0 | 24.918 | 169439.5716 | 230612.1454 | 30.6166 | 27
433813 | 2018-04-15 16:26 | 0.41069 | Oxy5 (PSt7-10) | 2018-04-04 12:42 | default | 131.7779 | μmol/L | 29.3749 | °C | 993 | hPa | Humid | 35 | 0 | 0 | 24.919 | 169445.2869 | 230599.4853 | 30.6166 | 27
433826 | 2018-04-15 16:26 | 0.42749 | Oxy5 (PSt7-10) | 2018-04-04 12:42 | default | 131.7809 | μmol/L | 29.3741 | °C | 993 | hPa | Humid | 35 | 0 | 0 | 24.919 | 169455.0559 | 230612.5438 | 30.6166 | 27
433838 | 2018-04-15 16:26 | 0.44466 | Oxy5 (PSt7-10) | 2018-04-04 12:42 | default | 131.8282 | μmol/L | 29.3624 | °C | 993 | hPa | Humid | 35 | 0 | 0 | 24.919 | 169452.1431 | 230609.9987 | 30.6166 | 27
433850 | 2018-04-15 16:26 | 0.46031 | Oxy5 (PSt7-10) | 2018-04-04 12:42 | default | 131.7706 | μmol/L | 29.3606 | °C | 993 | hPa | Humid | 35 | 0 | 0 | 24.925 | 169441.4627 | 230605.7746 | 30.6166 | 27
433854 | 2018-04-15 16:26 | 0.47716 | Oxy5 (PSt7-10) | 2018-04-04 12:42 | default | 131.7744 | μmol/L | 29.3704 | °C | 993 | hPa | Humid | 35 | 0 | 0 | 24.921 | 169456.8068 | 230608.091 | 30.6166 | 27
433864 | 2018-04-15 16:27 | 0.49421 | Oxy5 (PSt7-10) | 2018-04-04 12:42 | default | 131.7256 | μmol/L | 29.3691 | °C | 993 | hPa | Humid | 35 | 0 | 0 | 24.926 | 169443.3582 | 230606.9293 | 30.6166 | 27
433880 | 2018-04-15 16:27 | 0.51101 | Oxy5 (PSt7-10) | 2018-04-04 12:42 | default | 131.7378 | μmol/L | 29.3714 | °C | 993 | hPa | Humid | 35 | 0 | 0 | 24.924 | 169443.5393 | 230609.8856 | 30.6166 | 27
433885 | 2018-04-15 16:27 | 0.52765 | Oxy5 (PSt7-10) | 2018-04-04 12:42 | default | 131.7888 | μmol/L | 29.3561 | °C | 993 | hPa | Humid | 35 | 0 | 0 | 24.925 | 169444.9733 | 230599.8291 | 30.6166 | 27
433899 | 2018-04-15 16:27 | 0.54385 | Oxy5 (PSt7-10) | 2018-04-04 12:42 | default | 131.7518 | μmol/L | 29.3679 | °C | 993 | hPa | Humid | 35 | 0 | 0 | 24.924 | 169459.2333 | 230609.597 | 30.6166 | 27
433905 | 2018-04-15 16:27 | 0.56062 | Oxy5 (PSt7-10) | 2018-04-04 12:42 | default | 131.7707 | μmol/L | 29.3579 | °C | 993 | hPa | Humid | 35 | 0 | 0 | 24.926 | 169462.2208 | 230609.4999 | 30.6166 | 27
433916 | 2018-04-15 16:27 | 0.57752 | Oxy5 (PSt7-10) | 2018-04-04 12:42 | default | 131.7734 | μmol/L | 29.3626 | °C | 993 | hPa | Humid | 35 | 0 | 0 | 24.924 | 169479.5801 | 230600.3639 | 30.6166 | 27
433922 | 2018-04-15 16:27 | 0.5936 | Oxy5 (PSt7-10) | 2018-04-04 12:42 | default | 131.7112 | μmol/L | 29.37 | °C | 993 | hPa | Humid | 35 | 0 | 0 | 24.927 | 169481.0046 | 230600.4966 | 30.6166 | 27
433933 | 2018-04-15 16:27 | 0.61109 | Oxy5 (PSt7-10) | 2018-04-04 12:42 | default | 131.7596 | μmol/L | 29.3606 | °C | 993 | hPa | Humid | 35 | 0 | 0 | 24.926 | 169498.265 | 230598.0221 | 30.6166 | 27
433945 | 2018-04-15 16:27 | 0.62747 | Oxy5 (PSt7-10) | 2018-04-04 12:42 | default | 131.7432 | μmol/L | 29.362 | °C | 993 | hPa | Humid | 35 | 0 | 0 | 24.927 | 169485.3723 | 230606.348 | 30.6166 | 27
433957 | 2018-04-15 16:27 | 0.64374 | Oxy5 (PSt7-10) | 2018-04-04 12:42 | default | 131.7323 | μmol/L | 29.3647 | °C | 993 | hPa | Humid | 35 | 0 | 0 | 24.927 | 169490.077 | 230606.8999 | 30.6166 | 27
433968 | 2018-04-15 16:27 | 0.66089 | Oxy5 (PSt7-10) | 2018-04-04 12:42 | default | 131.7837 | μmol/L | 29.3493 | °C | 993 | hPa | Humid | 35 | 0 | 0 | 24.928 | 169495.8778 | 230608.0315 | 30.6166 | 27
433978 | 2018-04-15 16:27 | 0.67742 | Oxy5 (PSt7-10) | 2018-04-04 12:42 | default | 131.7527 | μmol/L | 29.3516 | °C | 993 | hPa | Humid | 35 | 0 | 0 | 24.93 | 169505.7139 | 230614.7638 | 30.6166 | 27
433981 | 2018-04-15 16:27 | 0.69436 | Oxy5 (PSt7-10) | 2018-04-04 12:42 | default | 131.6377 | μmol/L | 29.3722 | °C | 993 | hPa | Humid | 35 | 0 | 0 | 24.933 | 169495.1617 | 230604.5909 | 30.6166 | 27
433992 | 2018-04-15 16:27 | 0.71071 | Oxy5 (PSt7-10) | 2018-04-04 12:42 | default | 131.6825 | μmol/L | 29.3717 | °C | 993 | hPa | Humid | 35 | 0 | 0 | 24.929 | 169503.1785 | 230601.5494 | 30.6166 | 27
434002 | 2018-04-15 16:27 | 0.72709 | Oxy5 (PSt7-10) | 2018-04-04 12:42 | default | 131.6675 | μmol/L | 29.3755 | °C | 993 | hPa | Humid | 35 | 0 | 0 | 24.929 | 169510.235 | 230601.7415 | 30.6166 | 27
434011 | 2018-04-15 16:27 | 0.74428 | Oxy5 (PSt7-10) | 2018-04-04 12:42 | default | 131.5908 | μmol/L | 29.3784 | °C | 993 | hPa | Humid | 35 | 0 | 0 | 24.935 | 169524.7247 | 230609.1343 | 30.6166 | 27
434029 | 2018-04-15 16:27 | 0.76053 | Oxy5 (PSt7-10) | 2018-04-04 12:42 | default | 131.6752 | μmol/L | 29.3628 | °C | 993 | hPa | Humid | 35 | 0 | 0 | 24.933 | 169522.8832 | 230608.0913 | 30.6166 | 27
434033 | 2018-04-15 16:27 | 0.77741 | Oxy5 (PSt7-10) | 2018-04-04 12:42 | default | 131.6453 | μmol/L | 29.3756 | °C | 993 | hPa | Humid | 35 | 0 | 0 | 24.931 | 169522.3675 | 230605.3626 | 30.6166 | 27
434050 | 2018-04-15 16:27 | 0.79366 | Oxy5 (PSt7-10) | 2018-04-04 12:42 | default | 131.6851 | μmol/L | 29.3684 | °C | 993 | hPa | Humid | 35 | 0 | 0 | 24.93 | 169523.864 | 230600.0596 | 30.6166 | 27
434054 | 2018-04-15 16:27 | 0.81081 | Oxy5 (PSt7-10) | 2018-04-04 12:42 | default | 131.681 | μmol/L | 29.3614 | °C | 993 | hPa | Humid | 35 | 0 | 0 | 24.933 | 169532.1165 | 230595.7991 | 30.6166 | 27
434065 | 2018-04-15 16:27 | 0.82706 | Oxy5 (PSt7-10) | 2018-04-04 12:42 | default | 131.6456 | μmol/L | 29.3675 | °C | 993 | hPa | Humid | 35 | 0 | 0 | 24.934 | 169533.9923 | 230599.8764 | 30.6166 | 27
434071 | 2018-04-15 16:27 | 0.84402 | Oxy5 (PSt7-10) | 2018-04-04 12:42 | default | 131.6489 | μmol/L | 29.364 | °C | 993 | hPa | Humid | 35 | 0 | 0 | 24.935 | 169536.1984 | 230599.3079 | 30.6166 | 27
434082 | 2018-04-15 16:27 | 0.8608 | Oxy5 (PSt7-10) | 2018-04-04 12:42 | default | 131.5972 | μmol/L | 29.3742 | °C | 993 | hPa | Humid | 35 | 0 | 0 | 24.936 | 169541.3056 | 230601.0911 | 30.6166 | 27
434095 | 2018-04-15 16:27 | 0.8777 | Oxy5 (PSt7-10) | 2018-04-04 12:42 | default | 131.6202 | μmol/L | 29.3684 | °C | 993 | hPa | Humid | 35 | 0 | 0 | 24.936 | 169549.2603 | 230601.6066 | 30.6166 | 27
434109 | 2018-04-15 16:27 | 0.894 | Oxy5 (PSt7-10) | 2018-04-04 12:42 | default | 131.6736 | μmol/L | 29.3525 | °C | 993 | hPa | Humid | 35 | 0 | 0 | 24.937 | 169553.8369 | 230596.1813 | 30.6166 | 27
434114 | 2018-04-15 16:27 | 0.91095 | Oxy5 (PSt7-10) | 2018-04-04 12:42 | default | 131.6203 | μmol/L | 29.3577 | °C | 993 | hPa | Humid | 35 | 0 | 0 | 24.94 | 169554.7247 | 230589.5846 | 30.6166 | 27
434123 | 2018-04-15 16:27 | 0.92702 | Oxy5 (PSt7-10) | 2018-04-04 12:42 | default | 131.5874 | μmol/L | 29.3686 | °C | 993 | hPa | Humid | 35 | 0 | 0 | 24.939 | 169551.1083 | 230593.6497 | 30.6166 | 27
434139 | 2018-04-15 16:27 | 0.94372 | Oxy5 (PSt7-10) | 2018-04-04 12:42 | default | 131.6113 | μmol/L | 29.3653 | °C | 993 | hPa | Humid | 35 | 0 | 0 | 24.938 | 169559.2566 | 230592.8164 | 30.6166 | 27
434147 | 2018-04-15 16:27 | 0.96047 | Oxy5 (PSt7-10) | 2018-04-04 12:42 | default | 131.6035 | μmol/L | 29.3646 | °C | 993 | hPa | Humid | 35 | 0 | 0 | 24.939 | 169557.2658 | 230589.5624 | 30.6166 | 27
434153 | 2018-04-15 16:27 | 0.97709 | Oxy5 (PSt7-10) | 2018-04-04 12:42 | default | 131.6268 | μmol/L | 29.3561 | °C | 993 | hPa | Humid | 35 | 0 | 0 | 24.94 | 169557.7011 | 230582.1989 | 30.6166 | 27
434169 | 2018-04-15 16:27 | 0.99421 | Oxy5 (PSt7-10) | 2018-04-04 12:42 | default | 131.6503 | μmol/L | 29.3529 | °C | 993 | hPa | Humid | 35 | 0 | 0 | 24.939 | 169556.6681 | 230586.4331 | 30.6166 | 27
434173 | 2018-04-15 16:27 | 1.0109 | Oxy5 (PSt7-10) | 2018-04-04 12:42 | default | 131.4964 | μmol/L | 29.3885 | °C | 993 | hPa | Humid | 35 | 0 | 0 | 24.94 | 169566.7616 | 230591.7115 | 30.6166 | 27
434188 | 2018-04-15 16:27 | 1.0275 | Oxy5 (PSt7-10) | 2018-04-04 12:42 | default | 131.4923 | μmol/L | 29.3868 | °C | 993 | hPa | Humid | 35 | 0 | 0 | 24.941 | 169574.1393 | 230603.8569 | 30.6166 | 27
434194 | 2018-04-15 16:27 | 1.0445 | Oxy5 (PSt7-10) | 2018-04-04 12:42 | default | 131.5253 | μmol/L | 29.3813 | °C | 993 | hPa | Humid | 35 | 0 | 0 | 24.94 | 169564.8342 | 230586.3993 | 30.6166 | 27
434201 | 2018-04-15 16:27 | 1.0609 | Oxy5 (PSt7-10) | 2018-04-04 12:42 | default | 131.5386 | μmol/L | 29.378 | °C | 993 | hPa | Humid | 35 | 0 | 0 | 24.94 | 169571.0877 | 230590.2173 | 30.6166 | 27
434219 | 2018-04-15 16:27 | 1.0775 | Oxy5 (PSt7-10) | 2018-04-04 12:42 | default | 131.5365 | μmol/L | 29.3732 | °C | 993 | hPa | Humid | 35 | 0 | 0 | 24.942 | 169571.0708 | 230590.6065 | 30.6166 | 27
434227 | 2018-04-15 16:27 | 1.0948 | Oxy5 (PSt7-10) | 2018-04-04 12:42 | default | 131.4755 | μmol/L | 29.383 | °C | 993 | hPa | Humid | 35 | 0 | 0 | 24.944 | 169584.233 | 230587.8055 | 30.6166 | 27
434238 | 2018-04-15 16:27 | 1.1122 | Oxy5 (PSt7-10) | 2018-04-04 12:42 | default | 131.4912 | μmol/L | 29.3791 | °C | 993 | hPa | Humid | 35 | 0 | 0 | 24.944 | 169574.3421 | 230589.0586 | 30.6166 | 27
434249 | 2018-04-15 16:27 | 1.1275 | Oxy5 (PSt7-10) | 2018-04-04 12:42 | default | 131.5084 | μmol/L | 29.3748 | °C | 993 | hPa | Humid | 35 | 0 | 0 | 24.944 | 169567.1034 | 230591.7345 | 30.6166 | 27
434259 | 2018-04-15 16:27 | 1.1444 | Oxy5 (PSt7-10) | 2018-04-04 12:42 | default | 131.5185 | μmol/L | 29.375 | °C | 993 | hPa | Humid | 35 | 0 | 0 | 24.943 | 169580.0186 | 230593.3439 | 30.6166 | 27
434263 | 2018-04-15 16:27 | 1.1611 | Oxy5 (PSt7-10) | 2018-04-04 12:42 | default | 131.4873 | μmol/L | 29.3774 | °C | 993 | hPa | Humid | 35 | 0 | 0 | 24.945 | 169564.5952 | 230594.0997 | 30.6166 | 27
434272 | 2018-04-15 16:27 | 1.1782 | Oxy5 (PSt7-10) | 2018-04-04 12:42 | default | 131.5118 | μmol/L | 29.3713 | °C | 993 | hPa | Humid | 35 | 0 | 0 | 24.945 | 169581.7056 | 230598.2488 | 30.6166 | 27
434281 | 2018-04-15 16:27 | 1.1937 | Oxy5 (PSt7-10) | 2018-04-04 12:42 | default | 131.5552 | μmol/L | 29.3605 | °C | 993 | hPa | Humid | 35 | 0 | 0 | 24.945 | 169580.0301 | 230589.3637 | 30.6166 | 27
434299 | 2018-04-15 16:27 | 1.2107 | Oxy5 (PSt7-10) | 2018-04-04 12:42 | default | 131.5557 | μmol/L | 29.3604 | °C | 993 | hPa | Humid | 35 | 0 | 0 | 24.945 | 169592.7624 | 230598.2044 | 30.6166 | 27
434308 | 2018-04-15 16:27 | 1.2274 | Oxy5 (PSt7-10) | 2018-04-04 12:42 | default | 131.5201 | μmol/L | 29.3746 | °C | 993 | hPa | Humid | 35 | 0 | 0 | 24.943 | 169597.7378 | 230598.721 | 30.6166 | 27
434317 | 2018-04-15 16:27 | 1.2442 | Oxy5 (PSt7-10) | 2018-04-04 12:42 | default | 131.5301 | μmol/L | 29.3721 | °C | 993 | hPa | Humid | 35 | 0 | 0 | 24.943 | 169597.0155 | 230599.8129 | 30.6166 | 27
434327 | 2018-04-15 16:27 | 1.2615 | Oxy5 (PSt7-10) | 2018-04-04 12:42 | default | 131.5181 | μmol/L | 29.3697 | °C | 993 | hPa | Humid | 35 | 0 | 0 | 24.945 | 169598.6371 | 230595.1529 | 30.6166 | 27
434338 | 2018-04-15 16:27 | 1.2771 | Oxy5 (PSt7-10) | 2018-04-04 12:42 | default | 131.5143 | μmol/L | 29.368 | °C | 993 | hPa | Humid | 35 | 0 | 0 | 24.946 | 169603.0253 | 230592.3325 | 30.6166 | 27
434347 | 2018-04-15 16:27 | 1.2944 | Oxy5 (PSt7-10) | 2018-04-04 12:42 | default | 131.4869 | μmol/L | 29.3721 | °C | 993 | hPa | Humid | 35 | 0 | 0 | 24.947 | 169601.5957 | 230597.5172 | 30.6166 | 27
434358 | 2018-04-15 16:27 | 1.3107 | Oxy5 (PSt7-10) | 2018-04-04 12:42 | default | 131.4404 | μmol/L | 29.373 | °C | 993 | hPa | Humid | 35 | 0 | 0 | 24.951 | 169595.7248 | 230599.2348 | 30.6166 | 27
434362 | 2018-04-15 16:27 | 1.3285 | Oxy5 (PSt7-10) | 2018-04-04 12:42 | default | 131.5183 | μmol/L | 29.367 | °C | 993 | hPa | Humid | 35 | 0 | 0 | 24.946 | 169599.1752 | 230590.0734 | 30.6166 | 27
434373 | 2018-04-15 16:27 | 1.3442 | Oxy5 (PSt7-10) | 2018-04-04 12:42 | default | 131.4443 | μmol/L | 29.3827 | °C | 993 | hPa | Humid | 35 | 0 | 0 | 24.947 | 169602.6723 | 230592.5463 | 30.6166 | 27
434381 | 2018-04-15 16:27 | 1.3618 | Oxy5 (PSt7-10) | 2018-04-04 12:42 | default | 131.4254 | μmol/L | 29.3874 | °C | 993 | hPa | Humid | 35 | 0 | 0 | 24.947 | 169617.8274 | 230601.9265 | 30.6166 | 27
434395 | 2018-04-15 16:27 | 1.3805 | Oxy5 (PSt7-10) | 2018-04-04 12:42 | default | 131.4949 | μmol/L | 29.3675 | °C | 993 | hPa | Humid | 35 | 0 | 0 | 24.948 | 169623.2284 | 230594.8316 | 30.6166 | 27
434404 | 2018-04-15 16:27 | 1.3944 | Oxy5 (PSt7-10) | 2018-04-04 12:42 | default | 131.4755 | μmol/L | 29.3723 | °C | 993 | hPa | Humid | 35 | 0 | 0 | 24.948 | 169624.2769 | 230592.2205 | 30.6166 | 27
434419 | 2018-04-15 16:27 | 1.412 | Oxy5 (PSt7-10) | 2018-04-04 12:42 | default | 131.4626 | μmol/L | 29.3675 | °C | 993 | hPa | Humid | 35 | 0 | 0 | 24.951 | 169628.9612 | 230591.7634 | 30.6166 | 27
434428 | 2018-04-15 16:27 | 1.4274 | Oxy5 (PSt7-10) | 2018-04-04 12:42 | default | 131.4592 | μmol/L | 29.3763 | °C | 993 | hPa | Humid | 35 | 0 | 0 | 24.948 | 169637.7888 | 230575.348 | 30.6166 | 27
434432 | 2018-04-15 16:27 | 1.4444 | Oxy5 (PSt7-10) | 2018-04-04 12:42 | default | 131.4439 | μmol/L | 29.3775 | °C | 993 | hPa | Humid | 35 | 0 | 0 | 24.949 | 169630.3785 | 230589.739 | 30.6166 | 27
434445 | 2018-04-15 16:27 | 1.4654 | Oxy5 (PSt7-10) | 2018-04-04 12:42 | default | 131.4515 | μmol/L | 29.3729 | °C | 993 | hPa | Humid | 35 | 0 | 0 | 24.95 | 169646.643 | 230602.9198 | 30.6166 | 27
434452 | 2018-04-15 16:27 | 1.479 | Oxy5 (PSt7-10) | 2018-04-04 12:42 | default | 131.4287 | μmol/L | 29.3786 | °C | 993 | hPa | Humid | 35 | 0 | 0 | 24.95 | 169636.7528 | 230599.5206 | 30.6166 | 27
434464 | 2018-04-15 16:28 | 1.494 | Oxy5 (PSt7-10) | 2018-04-04 12:42 | default | 131.4019 | μmol/L | 29.3852 | °C | 993 | hPa | Humid | 35 | 0 | 0 | 24.95 | 169634.0663 | 230590.7852 | 30.6166 | 27
434473 | 2018-04-15 16:28 | 1.5115 | Oxy5 (PSt7-10) | 2018-04-04 12:42 | default | 131.3949 | μmol/L | 29.3843 | °C | 993 | hPa | Humid | 35 | 0 | 0 | 24.951 | 169652.0042 | 230596.3053 | 30.6166 | 27
434483 | 2018-04-15 16:28 | 1.5275 | Oxy5 (PSt7-10) | 2018-04-04 12:42 | default | 131.4135 | μmol/L | 29.3743 | °C | 993 | hPa | Humid | 35 | 0 | 0 | 24.953 | 169652.2451 | 230581.2272 | 30.6166 | 27
434491 | 2018-04-15 16:28 | 1.545 | Oxy5 (PSt7-10) | 2018-04-04 12:42 | default | 131.4337 | μmol/L | 29.3693 | °C | 993 | hPa | Humid | 35 | 0 | 0 | 24.953 | 169653.1883 | 230590.1107 | 30.6166 | 27
434507 | 2018-04-15 16:28 | 1.5609 | Oxy5 (PSt7-10) | 2018-04-04 12:42 | default | 131.4037 | μmol/L | 29.3741 | °C | 993 | hPa | Humid | 35 | 0 | 0 | 24.954 | 169663.2801 | 230587.0919 | 30.6166 | 27
434515 | 2018-04-15 16:28 | 1.5772 | Oxy5 (PSt7-10) | 2018-04-04 12:42 | default | 131.408 | μmol/L | 29.373 | °C | 993 | hPa | Humid | 35 | 0 | 0 | 24.954 | 169664.5183 | 230581.001 | 30.6166 | 27
434528 | 2018-04-15 16:28 | 1.5945 | Oxy5 (PSt7-10) | 2018-04-04 12:42 | default | 131.394 | μmol/L | 29.3765 | °C | 993 | hPa | Humid | 35 | 0 | 0 | 24.954 | 169662.2053 | 230592.0537 | 30.6166 | 27
434537 | 2018-04-15 16:28 | 1.611 | Oxy5 (PSt7-10) | 2018-04-04 12:42 | default | 131.4533 | μmol/L | 29.3591 | °C | 993 | hPa | Humid | 35 | 0 | 0 | 24.955 | 169676.1347 | 230593.4295 | 30.6166 | 27
434546 | 2018-04-15 16:28 | 1.6272 | Oxy5 (PSt7-10) | 2018-04-04 12:42 | default | 131.4092 | μmol/L | 29.37 | °C | 993 | hPa | Humid | 35 | 0 | 0 | 24.955 | 169669.0645 | 230579.8143 | 30.6166 | 27
434556 | 2018-04-15 16:28 | 1.6441 | Oxy5 (PSt7-10) | 2018-04-04 12:42 | default | 131.3613 | μmol/L | 29.3846 | °C | 993 | hPa | Humid | 35 | 0 | 0 | 24.954 | 169669.002 | 230582.737 | 30.6166 | 27
434568 | 2018-04-15 16:28 | 1.6611 | Oxy5 (PSt7-10) | 2018-04-04 12:42 | default | 131.3054 | μmol/L | 29.3932 | °C | 993 | hPa | Humid | 35 | 0 | 0 | 24.956 | 169684.1112 | 230593.1748 | 30.6166 | 27
434571 | 2018-04-15 16:28 | 1.677 | Oxy5 (PSt7-10) | 2018-04-04 12:42 | default | 131.3248 | μmol/L | 29.391 | °C | 993 | hPa | Humid | 35 | 0 | 0 | 24.955 | 169670.8706 | 230586.1499 | 30.6166 | 27
434586 | 2018-04-15 16:28 | 1.6937 | Oxy5 (PSt7-10) | 2018-04-04 12:42 | default | 131.3291 | μmol/L | 29.3873 | °C | 993 | hPa | Humid | 35 | 0 | 0 | 24.956 | 169676.0446 | 230584.3385 | 30.6166 | 27
434600 | 2018-04-15 16:28 | 1.7106 | Oxy5 (PSt7-10) | 2018-04-04 12:42 | default | 131.365 | μmol/L | 29.3784 | °C | 993 | hPa | Humid | 35 | 0 | 0 | 24.956 | 169681.6685 | 230587.3035 | 30.6166 | 27
434607 | 2018-04-15 16:28 | 1.7274 | Oxy5 (PSt7-10) | 2018-04-04 12:42 | default | 131.2923 | μmol/L | 29.3911 | °C | 993 | hPa | Humid | 35 | 0 | 0 | 24.958 | 169674.9702 | 230584.4714 | 30.6166 | 27
434614 | 2018-04-15 16:28 | 1.746 | Oxy5 (PSt7-10) | 2018-04-04 12:42 | default | 131.3774 | μmol/L | 29.3779 | °C | 993 | hPa | Humid | 35 | 0 | 0 | 24.955 | 169698.1055 | 230596.259 | 30.6166 | 27
434621 | 2018-04-15 16:28 | 1.7605 | Oxy5 (PSt7-10) | 2018-04-04 12:42 | default | 131.398 | μmol/L | 29.3728 | °C | 993 | hPa | Humid | 35 | 0 | 0 | 24.955 | 169675.7572 | 230584.8398 | 30.6166 | 27
434639 | 2018-04-15 16:28 | 1.7775 | Oxy5 (PSt7-10) | 2018-04-04 12:42 | default | 131.3558 | μmol/L | 29.3806 | °C | 993 | hPa | Humid | 35 | 0 | 0 | 24.956 | 169689.2489 | 230589.6636 | 30.6166 | 27
434642 | 2018-04-15 16:28 | 1.794 | Oxy5 (PSt7-10) | 2018-04-04 12:42 | default | 131.3666 | μmol/L | 29.3806 | °C | 993 | hPa | Humid | 35 | 0 | 0 | 24.955 | 169687.3531 | 230596.3618 | 30.6166 | 27
434651 | 2018-04-15 16:28 | 1.8103 | Oxy5 (PSt7-10) | 2018-04-04 12:42 | default | 131.3045 | μmol/L | 29.38 | °C | 993 | hPa | Humid | 35 | 0 | 0 | 24.961 | 169689.4056 | 230602.8955 | 30.6166 | 27
434664 | 2018-04-15 16:28 | 1.8272 | Oxy5 (PSt7-10) | 2018-04-04 12:42 | default | 131.291 | μmol/L | 29.3941 | °C | 993 | hPa | Humid | 35 | 0 | 0 | 24.957 | 169690.0897 | 230595.8557 | 30.6166 | 27
434678 | 2018-04-15 16:28 | 1.8436 | Oxy5 (PSt7-10) | 2018-04-04 12:42 | default | 131.3703 | μmol/L | 29.377 | °C | 993 | hPa | Humid | 35 | 0 | 0 | 24.956 | 169684.6199 | 230588.5654 | 30.6166 | 27
434689 | 2018-04-15 16:28 | 1.8636 | Oxy5 (PSt7-10) | 2018-04-04 12:42 | default | 131.2991 | μmol/L | 29.3867 | °C | 993 | hPa | Humid | 35 | 0 | 0 | 24.959 | 169700.5014 | 230597.5426 | 30.6166 | 27
434697 | 2018-04-15 16:28 | 1.8783 | Oxy5 (PSt7-10) | 2018-04-04 12:42 | default | 131.3371 | μmol/L | 29.3799 | °C | 993 | hPa | Humid | 35 | 0 | 0 | 24.958 | 169668.8391 | 230583.9288 | 30.6166 | 27
434707 | 2018-04-15 16:28 | 1.8961 | Oxy5 (PSt7-10) | 2018-04-04 12:42 | default | 131.3084 | μmol/L | 29.379 | °C | 993 | hPa | Humid | 35 | 0 | 0 | 24.961 | 169682.2783 | 230588.6587 | 30.6166 | 27
434712 | 2018-04-15 16:28 | 1.9106 | Oxy5 (PSt7-10) | 2018-04-04 12:42 | default | 131.3421 | μmol/L | 29.3733 | °C | 993 | hPa | Humid | 35 | 0 | 0 | 24.96 | 169674.9397 | 230583.1065 | 30.6166 | 27
434724 | 2018-04-15 16:28 | 1.928 | Oxy5 (PSt7-10) | 2018-04-04 12:42 | default | 131.3444 | μmol/L | 29.3754 | °C | 993 | hPa | Humid | 35 | 0 | 0 | 24.959 | 169682.3637 | 230583.4996 | 30.6166 | 27
434731 | 2018-04-15 16:28 | 1.9439 | Oxy5 (PSt7-10) | 2018-04-04 12:42 | default | 131.3371 | μmol/L | 29.3719 | °C | 993 | hPa | Humid | 35 | 0 | 0 | 24.961 | 169691.6359 | 230582.5534 | 30.6166 | 27
434748 | 2018-04-15 16:28 | 1.9607 | Oxy5 (PSt7-10) | 2018-04-04 12:42 | default | 131.2923 | μmol/L | 29.3804 | °C | 993 | hPa | Humid | 35 | 0 | 0 | 24.962 | 169694.8051 | 230576.5687 | 30.6166 | 27
434757 | 2018-04-15 16:28 | 1.9778 | Oxy5 (PSt7-10) | 2018-04-04 12:42 | default | 131.2606 | μmol/L | 29.3963 | °C | 993 | hPa | Humid | 35 | 0 | 0 | 24.959 | 169710.4175 | 230579.9154 | 30.6166 | 27
434763 | 2018-04-15 16:28 | 1.9945 | Oxy5 (PSt7-10) | 2018-04-04 12:42 | default | 131.2732 | μmol/L | 29.3878 | °C | 993 | hPa | Humid | 35 | 0 | 0 | 24.961 | 169702.0245 | 230589.312 | 30.6166 | 27
434774 | 2018-04-15 16:28 | 2.0109 | Oxy5 (PSt7-10) | 2018-04-04 12:42 | default | 131.2723 | μmol/L | 29.388 | °C | 993 | hPa | Humid | 35 | 0 | 0 | 24.961 | 169707.9685 | 230585.6837 | 30.6166 | 27
434786 | 2018-04-15 16:28 | 2.0296 | Oxy5 (PSt7-10) | 2018-04-04 12:42 | default | 131.3114 | μmol/L | 29.3837 | °C | 993 | hPa | Humid | 35 | 0 | 0 | 24.959 | 169714.5642 | 230590.6035 | 30.6166 | 27
434798 | 2018-04-15 16:28 | 2.0445 | Oxy5 (PSt7-10) | 2018-04-04 12:42 | default | 131.2622 | μmol/L | 29.3852 | °C | 993 | hPa | Humid | 35 | 0 | 0 | 24.963 | 169706.377 | 230575.0992 | 30.6166 | 27
434809 | 2018-04-15 16:28 | 2.0606 | Oxy5 (PSt7-10) | 2018-04-04 12:42 | default | 131.3127 | μmol/L | 29.3806 | °C | 993 | hPa | Humid | 35 | 0 | 0 | 24.96 | 169708.9726 | 230582.802 | 30.6166 | 27
434813 | 2018-04-15 16:28 | 2.0773 | Oxy5 (PSt7-10) | 2018-04-04 12:42 | default | 131.2822 | μmol/L | 29.3802 | °C | 993 | hPa | Humid | 35 | 0 | 0 | 24.963 | 169730.8241 | 230583.0692 | 30.6166 | 27
434821 | 2018-04-15 16:28 | 2.0944 | Oxy5 (PSt7-10) | 2018-04-04 12:42 | default | 131.3129 | μmol/L | 29.3753 | °C | 993 | hPa | Humid | 35 | 0 | 0 | 24.962 | 169736.38 | 230587.4442 | 30.6166 | 27
434836 | 2018-04-15 16:28 | 2.1113 | Oxy5 (PSt7-10) | 2018-04-04 12:42 | default | 131.2893 | μmol/L | 29.3838 | °C | 993 | hPa | Humid | 35 | 0 | 0 | 24.961 | 169737.0506 | 230581.2401 | 30.6166 | 27
434848 | 2018-04-15 16:28 | 2.1271 | Oxy5 (PSt7-10) | 2018-04-04 12:42 | default | 131.2471 | μmol/L | 29.3916 | °C | 993 | hPa | Humid | 35 | 0 | 0 | 24.962 | 169730.8701 | 230582.3881 | 30.6166 | 27
434857 | 2018-04-15 16:28 | 2.1437 | Oxy5 (PSt7-10) | 2018-04-04 12:42 | default | 131.2191 | μmol/L | 29.3933 | °C | 993 | hPa | Humid | 35 | 0 | 0 | 24.964 | 169744.4215 | 230580.1051 | 30.6166 | 27
434867 | 2018-04-15 16:28 | 2.1603 | Oxy5 (PSt7-10) | 2018-04-04 12:42 | default | 131.2525 | μmol/L | 29.3876 | °C | 993 | hPa | Humid | 35 | 0 | 0 | 24.963 | 169743.6285 | 230585.3014 | 30.6166 | 27
434878 | 2018-04-15 16:28 | 2.1774 | Oxy5 (PSt7-10) | 2018-04-04 12:42 | default | 131.3175 | μmol/L | 29.3687 | °C | 993 | hPa | Humid | 35 | 0 | 0 | 24.964 | 169736.4581 | 230594.6293 | 30.6166 | 27
434882 | 2018-04-15 16:28 | 2.1944 | Oxy5 (PSt7-10) | 2018-04-04 12:42 | default | 131.2459 | μmol/L | 29.3866 | °C | 993 | hPa | Humid | 35 | 0 | 0 | 24.964 | 169741.7049 | 230583.2326 | 30.6166 | 27
434892 | 2018-04-15 16:28 | 2.211 | Oxy5 (PSt7-10) | 2018-04-04 12:42 | default | 131.2812 | μmol/L | 29.3724 | °C | 993 | hPa | Humid | 35 | 0 | 0 | 24.966 | 169740.686 | 230580.7567 | 30.6166 | 27
434904 | 2018-04-15 16:28 | 2.2286 | Oxy5 (PSt7-10) | 2018-04-04 12:42 | default | 131.2919 | μmol/L | 29.3725 | °C | 993 | hPa | Humid | 35 | 0 | 0 | 24.965 | 169740.1361 | 230587.1096 | 30.6166 | 27
434912 | 2018-04-15 16:28 | 2.2437 | Oxy5 (PSt7-10) | 2018-04-04 12:42 | default | 131.2897 | μmol/L | 29.3703 | °C | 993 | hPa | Humid | 35 | 0 | 0 | 24.966 | 169735.7551 | 230582.4471 | 30.6166 | 27
434923 | 2018-04-15 16:28 | 2.2617 | Oxy5 (PSt7-10) | 2018-04-04 12:42 | default | 131.2659 | μmol/L | 29.3789 | °C | 993 | hPa | Humid | 35 | 0 | 0 | 24.965 | 169743.878 | 230586.5614 | 30.6166 | 27
434936 | 2018-04-15 16:28 | 2.277 | Oxy5 (PSt7-10) | 2018-04-04 12:42 | default | 131.3024 | μmol/L | 29.3725 | °C | 993 | hPa | Humid | 35 | 0 | 0 | 24.964 | 169734.7866 | 230581.5144 | 30.6166 | 27
434950 | 2018-04-15 16:28 | 2.2938 | Oxy5 (PSt7-10) | 2018-04-04 12:42 | default | 131.2134 | μmol/L | 29.3974 | °C | 993 | hPa | Humid | 35 | 0 | 0 | 24.963 | 169731.1418 | 230581.3437 | 30.6166 | 27
434960 | 2018-04-15 16:28 | 2.3106 | Oxy5 (PSt7-10) | 2018-04-04 12:42 | default | 131.2079 | μmol/L | 29.388 | °C | 993 | hPa | Humid | 35 | 0 | 0 | 24.967 | 169733.7773 | 230584.463 | 30.6166 | 27
434970 | 2018-04-15 16:28 | 2.3277 | Oxy5 (PSt7-10) | 2018-04-04 12:42 | default | 131.1869 | μmol/L | 29.3932 | °C | 993 | hPa | Humid | 35 | 0 | 0 | 24.967 | 169742.4124 | 230585.7538 | 30.6166 | 27
434980 | 2018-04-15 16:28 | 2.3468 | Oxy5 (PSt7-10) | 2018-04-04 12:42 | default | 131.2209 | μmol/L | 29.3874 | °C | 993 | hPa | Humid | 35 | 0 | 0 | 24.966 | 169748.9163 | 230587.3059 | 30.6166 | 27
434990 | 2018-04-15 16:28 | 2.3606 | Oxy5 (PSt7-10) | 2018-04-04 12:42 | default | 131.166 | μmol/L | 29.3958 | °C | 993 | hPa | Humid | 35 | 0 | 0 | 24.968 | 169733.3001 | 230574.992 | 30.6166 | 27
435000 | 2018-04-15 16:28 | 2.3775 | Oxy5 (PSt7-10) | 2018-04-04 12:42 | default | 131.1978 | μmol/L | 29.3905 | °C | 993 | hPa | Humid | 35 | 0 | 0 | 24.967 | 169734.9574 | 230581.7716 | 30.6166 | 27
435005 | 2018-04-15 16:28 | 2.3942 | Oxy5 (PSt7-10) | 2018-04-04 12:42 | default | 131.258 | μmol/L | 29.3809 | °C | 993 | hPa | Humid | 35 | 0 | 0 | 24.965 | 169729.775 | 230574.9539 | 30.6166 | 27
435015 | 2018-04-15 16:28 | 2.4106 | Oxy5 (PSt7-10) | 2018-04-04 12:42 | default | 131.2319 | μmol/L | 29.3847 | °C | 993 | hPa | Humid | 35 | 0 | 0 | 24.966 | 169730.8129 | 230580.6105 | 30.6166 | 27
435022 | 2018-04-15 16:28 | 2.4276 | Oxy5 (PSt7-10) | 2018-04-04 12:42 | default | 131.161 | μmol/L | 29.3943 | °C | 993 | hPa | Humid | 35 | 0 | 0 | 24.969 | 169736.9475 | 230579.7872 | 30.6166 | 27
435037 | 2018-04-15 16:28 | 2.4444 | Oxy5 (PSt7-10) | 2018-04-04 12:42 | default | 131.2102 | μmol/L | 29.3848 | °C | 993 | hPa | Humid | 35 | 0 | 0 | 24.968 | 169730.8553 | 230583.8309 | 30.6166 | 27
435044 | 2018-04-15 16:28 | 2.4608 | Oxy5 (PSt7-10) | 2018-04-04 12:42 | default | 131.1732 | μmol/L | 29.3967 | °C | 993 | hPa | Humid | 35 | 0 | 0 | 24.967 | 169735.1755 | 230578.5688 | 30.6166 | 27
435051 | 2018-04-15 16:28 | 2.4769 | Oxy5 (PSt7-10) | 2018-04-04 12:42 | default | 131.2097 | μmol/L | 29.3876 | °C | 993 | hPa | Humid | 35 | 0 | 0 | 24.967 | 169730.4832 | 230580.2815 | 30.6166 | 27
435062 | 2018-04-15 16:29 | 2.4937 | Oxy5 (PSt7-10) | 2018-04-04 12:42 | default | 131.1995 | μmol/L | 29.3874 | °C | 993 | hPa | Humid | 35 | 0 | 0 | 24.968 | 169743.7729 | 230584.4168 | 30.6166 | 27
435076 | 2018-04-15 16:29 | 2.511 | Oxy5 (PSt7-10) | 2018-04-04 12:42 | default | 131.2238 | μmol/L | 29.384 | °C | 993 | hPa | Humid | 35 | 0 | 0 | 24.967 | 169751.1754 | 230575.4506 | 30.6166 | 27
435089 | 2018-04-15 16:29 | 2.5274 | Oxy5 (PSt7-10) | 2018-04-04 12:42 | default | 131.2159 | μmol/L | 29.3887 | °C | 993 | hPa | Humid | 35 | 0 | 0 | 24.966 | 169752.1592 | 230584.7392 | 30.6166 | 27
435095 | 2018-04-15 16:29 | 2.544 | Oxy5 (PSt7-10) | 2018-04-04 12:42 | default | 131.1895 | μmol/L | 29.3899 | °C | 993 | hPa | Humid | 35 | 0 | 0 | 24.968 | 169746.9264 | 230577.5099 | 30.6166 | 27
435107 | 2018-04-15 16:29 | 2.5603 | Oxy5 (PSt7-10) | 2018-04-04 12:42 | default | 131.2649 | μmol/L | 29.3738 | °C | 993 | hPa | Humid | 35 | 0 | 0 | 24.967 | 169742.9776 | 230581.1989 | 30.6166 | 27
435116 | 2018-04-15 16:29 | 2.5775 | Oxy5 (PSt7-10) | 2018-04-04 12:42 | default | 131.2536 | μmol/L | 29.3766 | °C | 993 | hPa | Humid | 35 | 0 | 0 | 24.967 | 169743.4433 | 230582.8399 | 30.6166 | 27
435123 | 2018-04-15 16:29 | 2.5942 | Oxy5 (PSt7-10) | 2018-04-04 12:42 | default | 131.1023 | μmol/L | 29.4036 | °C | 993 | hPa | Humid | 35 | 0 | 0 | 24.971 | 169747.5319 | 230587.0215 | 30.6166 | 27
435136 | 2018-04-15 16:29 | 2.6103 | Oxy5 (PSt7-10) | 2018-04-04 12:42 | default | 131.1391 | μmol/L | 29.4025 | °C | 993 | hPa | Humid | 35 | 0 | 0 | 24.968 | 169743.8991 | 230585.3285 | 30.6166 | 27
435143 | 2018-04-15 16:29 | 2.6269 | Oxy5 (PSt7-10) | 2018-04-04 12:42 | default | 131.1565 | μmol/L | 29.4008 | °C | 993 | hPa | Humid | 35 | 0 | 0 | 24.967 | 169749.3714 | 230580.9935 | 30.6166 | 27
435159 | 2018-04-15 16:29 | 2.6472 | Oxy5 (PSt7-10) | 2018-04-04 12:42 | default | 131.1566 | μmol/L | 29.3927 | °C | 993 | hPa | Humid | 35 | 0 | 0 | 24.97 | 169767.473 | 230589.5537 | 30.6166 | 27
435165 | 2018-04-15 16:29 | 2.6626 | Oxy5 (PSt7-10) | 2018-04-04 12:42 | default | 131.1242 | μmol/L | 29.4089 | °C | 993 | hPa | Humid | 35 | 0 | 0 | 24.967 | 169763.178 | 230581.1274 | 30.6166 | 27
435171 | 2018-04-15 16:29 | 2.6774 | Oxy5 (PSt7-10) | 2018-04-04 12:42 | default | 131.1638 | μmol/L | 29.3937 | °C | 993 | hPa | Humid | 35 | 0 | 0 | 24.969 | 169767.3951 | 230582.4429 | 30.6166 | 27
435182 | 2018-04-15 16:29 | 2.6943 | Oxy5 (PSt7-10) | 2018-04-04 12:42 | default | 131.1543 | μmol/L | 29.3987 | °C | 993 | hPa | Humid | 35 | 0 | 0 | 24.968 | 169762.6784 | 230573.5943 | 30.6166 | 27
435195 | 2018-04-15 16:29 | 2.7103 | Oxy5 (PSt7-10) | 2018-04-04 12:42 | default | 131.1959 | μmol/L | 29.3856 | °C | 993 | hPa | Humid | 35 | 0 | 0 | 24.969 | 169757.3501 | 230579.9604 | 30.6166 | 27
435206 | 2018-04-15 16:29 | 2.7273 | Oxy5 (PSt7-10) | 2018-04-04 12:42 | default | 131.2082 | μmol/L | 29.3826 | °C | 993 | hPa | Humid | 35 | 0 | 0 | 24.969 | 169752.0281 | 230585.6964 | 30.6166 | 27
435217 | 2018-04-15 16:29 | 2.7807 | Oxy5 (PSt7-10) | 2018-04-04 12:42 | default | 131.1561 | μmol/L | 29.3955 | °C | 993 | hPa | Humid | 35 | 0 | 0 | 24.969 | 169828.4393 | 230631.1727 | 30.6166 | 27
435229 | 2018-04-15 16:29 | 2.7808 | Oxy5 (PSt7-10) | 2018-04-04 12:42 | default | 131.1551 | μmol/L | 29.3958 | °C | 993 | hPa | Humid | 35 | 0 | 0 | 24.969 | 169757.9055 | 230575.8656 | 30.6166 | 27
435239 | 2018-04-15 16:29 | 2.7808 | Oxy5 (PSt7-10) | 2018-04-04 12:42 | default | 131.1443 | μmol/L | 29.3958 | °C | 993 | hPa | Humid | 35 | 0 | 0 | 24.97 | 169724.2913 | 230549.9026 | 30.6166 | 27
435247 | 2018-04-15 16:29 | 2.7936 | Oxy5 (PSt7-10) | 2018-04-04 12:42 | default | 131.1203 | μmol/L | 29.3991 | °C | 993 | hPa | Humid | 35 | 0 | 0 | 24.971 | 169685.3556 | 230525.5619 | 30.6166 | 27
435258 | 2018-04-15 16:29 | 2.8106 | Oxy5 (PSt7-10) | 2018-04-04 12:42 | default | 131.096 | μmol/L | 29.4052 | °C | 993 | hPa | Humid | 35 | 0 | 0 | 24.971 | 169717.1359 | 230540.5334 | 30.6166 | 27
435262 | 2018-04-15 16:29 | 2.8277 | Oxy5 (PSt7-10) | 2018-04-04 12:42 | default | 131.1611 | μmol/L | 29.3916 | °C | 993 | hPa | Humid | 35 | 0 | 0 | 24.97 | 169754.1225 | 230558.754 | 30.6166 | 27
435271 | 2018-04-15 16:29 | 2.844 | Oxy5 (PSt7-10) | 2018-04-04 12:42 | default | 131.1238 | μmol/L | 29.3929 | °C | 993 | hPa | Humid | 35 | 0 | 0 | 24.973 | 169761.5835 | 230559.7073 | 30.6166 | 27
435286 | 2018-04-15 16:29 | 2.8607 | Oxy5 (PSt7-10) | 2018-04-04 12:42 | default | 131.1622 | μmol/L | 29.386 | °C | 993 | hPa | Humid | 35 | 0 | 0 | 24.972 | 169769.1111 | 230565.1741 | 30.6166 | 27
435293 | 2018-04-15 16:29 | 2.8772 | Oxy5 (PSt7-10) | 2018-04-04 12:42 | default | 131.2163 | μmol/L | 29.3752 | °C | 993 | hPa | Humid | 35 | 0 | 0 | 24.971 | 169778.3084 | 230579.0045 | 30.6166 | 27
435307 | 2018-04-15 16:29 | 2.8937 | Oxy5 (PSt7-10) | 2018-04-04 12:42 | default | 131.1299 | μmol/L | 29.3887 | °C | 993 | hPa | Humid | 35 | 0 | 0 | 24.974 | 169777.0743 | 230569.2057 | 30.6166 | 27
435318 | 2018-04-15 16:29 | 2.9106 | Oxy5 (PSt7-10) | 2018-04-04 12:42 | default | 131.1932 | μmol/L | 29.381 | °C | 993 | hPa | Humid | 35 | 0 | 0 | 24.971 | 169790.3369 | 230591.9649 | 30.6166 | 27
435328 | 2018-04-15 16:29 | 2.9271 | Oxy5 (PSt7-10) | 2018-04-04 12:42 | default | 131.0777 | μmol/L | 29.4071 | °C | 993 | hPa | Humid | 35 | 0 | 0 | 24.972 | 169788.8836 | 230583.6611 | 30.6166 | 27
435338 | 2018-04-15 16:29 | 2.9443 | Oxy5 (PSt7-10) | 2018-04-04 12:42 | default | 131.0832 | μmol/L | 29.4111 | °C | 993 | hPa | Humid | 35 | 0 | 0 | 24.97 | 169792.3737 | 230579.4919 | 30.6166 | 27
435343 | 2018-04-15 16:29 | 2.9608 | Oxy5 (PSt7-10) | 2018-04-04 12:42 | default | 131.1121 | μmol/L | 29.3958 | °C | 993 | hPa | Humid | 35 | 0 | 0 | 24.973 | 169794.9293 | 230570.0321 | 30.6166 | 27
435356 | 2018-04-15 16:29 | 2.9778 | Oxy5 (PSt7-10) | 2018-04-04 12:42 | default | 131.1545 | μmol/L | 29.3933 | °C | 993 | hPa | Humid | 35 | 0 | 0 | 24.97 | 169792.714 | 230578.1818 | 30.6166 | 27
435362 | 2018-04-15 16:29 | 2.9947 | Oxy5 (PSt7-10) | 2018-04-04 12:42 | default | 131.1286 | μmol/L | 29.3971 | °C | 993 | hPa | Humid | 35 | 0 | 0 | 24.971 | 169800.6039 | 230578.7945 | 30.6166 | 27
435380 | 2018-04-15 16:29 | 3.0107 | Oxy5 (PSt7-10) | 2018-04-04 12:42 | default | 131.0749 | μmol/L | 29.4024 | °C | 993 | hPa | Humid | 35 | 0 | 0 | 24.974 | 169807.7548 | 230579.7464 | 30.6166 | 27
435390 | 2018-04-15 16:29 | 3.0273 | Oxy5 (PSt7-10) | 2018-04-04 12:42 | default | 131.1098 | μmol/L | 29.3964 | °C | 993 | hPa | Humid | 35 | 0 | 0 | 24.973 | 169809.2157 | 230584.2626 | 30.6166 | 27
435400 | 2018-04-15 16:29 | 3.0443 | Oxy5 (PSt7-10) | 2018-04-04 12:42 | default | 131.1574 | μmol/L | 29.3952 | °C | 993 | hPa | Humid | 35 | 0 | 0 | 24.969 | 169814.7039 | 230580.5986 | 30.6166 | 27
435401 | 2018-04-15 16:29 | 3.0605 | Oxy5 (PSt7-10) | 2018-04-04 12:42 | default | 131.0811 | μmol/L | 29.4009 | °C | 993 | hPa | Humid | 35 | 0 | 0 | 24.974 | 169817.9122 | 230579.2177 | 30.6166 | 27
435419 | 2018-04-15 16:29 | 3.0769 | Oxy5 (PSt7-10) | 2018-04-04 12:42 | default | 131.1354 | μmol/L | 29.398 | °C | 993 | hPa | Humid | 35 | 0 | 0 | 24.97 | 169808.4231 | 230574.6625 | 30.6166 | 27
435422 | 2018-04-15 16:29 | 3.0947 | Oxy5 (PSt7-10) | 2018-04-04 12:42 | default | 131.1275 | μmol/L | 29.3893 | °C | 993 | hPa | Humid | 35 | 0 | 0 | 24.974 | 169814.1485 | 230576.9347 | 30.6166 | 27
435438 | 2018-04-15 16:29 | 3.1107 | Oxy5 (PSt7-10) | 2018-04-04 12:42 | default | 131.1529 | μmol/L | 29.3937 | °C | 993 | hPa | Humid | 35 | 0 | 0 | 24.97 | 169805.8922 | 230580.3127 | 30.6166 | 27
435449 | 2018-04-15 16:29 | 3.1273 | Oxy5 (PSt7-10) | 2018-04-04 12:42 | default | 131.169 | μmol/L | 29.387 | °C | 993 | hPa | Humid | 35 | 0 | 0 | 24.971 | 169799.4662 | 230575.5518 | 30.6166 | 27
435457 | 2018-04-15 16:29 | 3.144 | Oxy5 (PSt7-10) | 2018-04-04 12:42 | default | 131.0617 | μmol/L | 29.4004 | °C | 993 | hPa | Humid | 35 | 0 | 0 | 24.976 | 169802.6063 | 230581.9119 | 30.6166 | 27
435463 | 2018-04-15 16:29 | 3.1605 | Oxy5 (PSt7-10) | 2018-04-04 12:42 | default | 131.1173 | μmol/L | 29.3918 | °C | 993 | hPa | Humid | 35 | 0 | 0 | 24.974 | 169797.6187 | 230568.2778 | 30.6166 | 27
435479 | 2018-04-15 16:29 | 3.1772 | Oxy5 (PSt7-10) | 2018-04-04 12:42 | default | 131.0697 | μmol/L | 29.4064 | °C | 993 | hPa | Humid | 35 | 0 | 0 | 24.973 | 169811.1315 | 230566.4508 | 30.6166 | 27
435489 | 2018-04-15 16:29 | 3.1937 | Oxy5 (PSt7-10) | 2018-04-04 12:42 | default | 131.171 | μmol/L | 29.3785 | °C | 993 | hPa | Humid | 35 | 0 | 0 | 24.974 | 169809.9 | 230576.6146 | 30.6166 | 27
435497 | 2018-04-15 16:29 | 3.2113 | Oxy5 (PSt7-10) | 2018-04-04 12:42 | default | 131.1593 | μmol/L | 29.3894 | °C | 993 | hPa | Humid | 35 | 0 | 0 | 24.971 | 169806.1004 | 230579.6347 | 30.6166 | 27
435505 | 2018-04-15 16:29 | 3.2281 | Oxy5 (PSt7-10) | 2018-04-04 12:42 | default | 131.0648 | μmol/L | 29.4023 | °C | 993 | hPa | Humid | 35 | 0 | 0 | 24.975 | 169815.7424 | 230578.2818 | 30.6166 | 27
435516 | 2018-04-15 16:29 | 3.2443 | Oxy5 (PSt7-10) | 2018-04-04 12:42 | default | 131.0929 | μmol/L | 29.4033 | °C | 993 | hPa | Humid | 35 | 0 | 0 | 24.972 | 169808.3147 | 230576.3174 | 30.6166 | 27
435525 | 2018-04-15 16:29 | 3.2606 | Oxy5 (PSt7-10) | 2018-04-04 12:42 | default | 131.0594 | μmol/L | 29.4009 | °C | 993 | hPa | Humid | 35 | 0 | 0 | 24.976 | 169804.1345 | 230577.2657 | 30.6166 | 27
435538 | 2018-04-15 16:29 | 3.2774 | Oxy5 (PSt7-10) | 2018-04-04 12:42 | default | 131.0931 | μmol/L | 29.3925 | °C | 993 | hPa | Humid | 35 | 0 | 0 | 24.976 | 169797.9329 | 230579.6259 | 30.6166 | 27
435549 | 2018-04-15 16:29 | 3.2938 | Oxy5 (PSt7-10) | 2018-04-04 12:42 | default | 131.0828 | μmol/L | 29.4005 | °C | 993 | hPa | Humid | 35 | 0 | 0 | 24.974 | 169794.8094 | 230574.3261 | 30.6166 | 27
435554 | 2018-04-15 16:29 | 3.3106 | Oxy5 (PSt7-10) | 2018-04-04 12:42 | default | 131.1265 | μmol/L | 29.3922 | °C | 993 | hPa | Humid | 35 | 0 | 0 | 24.973 | 169790.1364 | 230573.7188 | 30.6166 | 27
435562 | 2018-04-15 16:29 | 3.327 | Oxy5 (PSt7-10) | 2018-04-04 12:42 | default | 131.0756 | μmol/L | 29.4022 | °C | 993 | hPa | Humid | 35 | 0 | 0 | 24.974 | 169794.2553 | 230572.0406 | 30.6166 | 27
435573 | 2018-04-15 16:29 | 3.3438 | Oxy5 (PSt7-10) | 2018-04-04 12:42 | default | 131.0631 | μmol/L | 29.4027 | °C | 993 | hPa | Humid | 35 | 0 | 0 | 24.975 | 169796.9152 | 230579.2833 | 30.6166 | 27
435588 | 2018-04-15 16:29 | 3.3627 | Oxy5 (PSt7-10) | 2018-04-04 12:42 | default | 131.1178 | μmol/L | 29.3864 | °C | 993 | hPa | Humid | 35 | 0 | 0 | 24.976 | 169804.3524 | 230576.3192 | 30.6166 | 27
435596 | 2018-04-15 16:29 | 3.377 | Oxy5 (PSt7-10) | 2018-04-04 12:42 | default | 131.1005 | μmol/L | 29.396 | °C | 993 | hPa | Humid | 35 | 0 | 0 | 24.974 | 169803.724 | 230577.3116 | 30.6166 | 27
435608 | 2018-04-15 16:29 | 3.3949 | Oxy5 (PSt7-10) | 2018-04-04 12:42 | default | 131.0754 | μmol/L | 29.3996 | °C | 993 | hPa | Humid | 35 | 0 | 0 | 24.975 | 169815.6642 | 230587.4711 | 30.6166 | 27
435619 | 2018-04-15 16:29 | 3.4102 | Oxy5 (PSt7-10) | 2018-04-04 12:42 | default | 131.0476 | μmol/L | 29.4092 | °C | 993 | hPa | Humid | 35 | 0 | 0 | 24.974 | 169812.0523 | 230582.4189 | 30.6166 | 27
435625 | 2018-04-15 16:29 | 3.4278 | Oxy5 (PSt7-10) | 2018-04-04 12:42 | default | 131.0975 | μmol/L | 29.3914 | °C | 993 | hPa | Humid | 35 | 0 | 0 | 24.976 | 169817.7471 | 230571.3621 | 30.6166 | 27
435635 | 2018-04-15 16:29 | 3.4442 | Oxy5 (PSt7-10) | 2018-04-04 12:42 | default | 131.1064 | μmol/L | 29.3972 | °C | 993 | hPa | Humid | 35 | 0 | 0 | 24.973 | 169814.3586 | 230577.574 | 30.6166 | 27
435643 | 2018-04-15 16:29 | 3.4605 | Oxy5 (PSt7-10) | 2018-04-04 12:42 | default | 131.0969 | μmol/L | 29.3969 | °C | 993 | hPa | Humid | 35 | 0 | 0 | 24.974 | 169811.4294 | 230576.0859 | 30.6166 | 27
435653 | 2018-04-15 16:29 | 3.4772 | Oxy5 (PSt7-10) | 2018-04-04 12:42 | default | 131.0917 | μmol/L | 29.4009 | °C | 993 | hPa | Humid | 35 | 0 | 0 | 24.973 | 169817.5392 | 230572.7793 | 30.6166 | 27
435668 | 2018-04-15 16:30 | 3.4945 | Oxy5 (PSt7-10) | 2018-04-04 12:42 | default | 131.0949 | μmol/L | 29.3948 | °C | 993 | hPa | Humid | 35 | 0 | 0 | 24.975 | 169819.1441 | 230576.3292 | 30.6166 | 27
435674 | 2018-04-15 16:30 | 3.511 | Oxy5 (PSt7-10) | 2018-04-04 12:42 | default | 131.1632 | μmol/L | 29.3804 | °C | 993 | hPa | Humid | 35 | 0 | 0 | 24.974 | 169821.5717 | 230565.6563 | 30.6166 | 27
435685 | 2018-04-15 16:30 | 3.5272 | Oxy5 (PSt7-10) | 2018-04-04 12:42 | default | 131.1945 | μmol/L | 29.3753 | °C | 993 | hPa | Humid | 35 | 0 | 0 | 24.973 | 169822.8325 | 230574.159 | 30.6166 | 27
435697 | 2018-04-15 16:30 | 3.544 | Oxy5 (PSt7-10) | 2018-04-04 12:42 | default | 131.0967 | μmol/L | 29.3943 | °C | 993 | hPa | Humid | 35 | 0 | 0 | 24.975 | 169827.8983 | 230578.0149 | 30.6166 | 27
435703 | 2018-04-15 16:30 | 3.5603 | Oxy5 (PSt7-10) | 2018-04-04 12:42 | default | 131.0356 | μmol/L | 29.4069 | °C | 993 | hPa | Humid | 35 | 0 | 0 | 24.976 | 169820.5648 | 230576.6542 | 30.6166 | 27
435719 | 2018-04-15 16:30 | 3.577 | Oxy5 (PSt7-10) | 2018-04-04 12:42 | default | 130.9664 | μmol/L | 29.4241 | °C | 993 | hPa | Humid | 35 | 0 | 0 | 24.976 | 169823.6854 | 230579.2473 | 30.6166 | 27
435724 | 2018-04-15 16:30 | 3.5945 | Oxy5 (PSt7-10) | 2018-04-04 12:42 | default | 131.045 | μmol/L | 29.4045 | °C | 993 | hPa | Humid | 35 | 0 | 0 | 24.976 | 169829.7488 | 230582.6203 | 30.6166 | 27
435733 | 2018-04-15 16:30 | 3.6102 | Oxy5 (PSt7-10) | 2018-04-04 12:42 | default | 131.0287 | μmol/L | 29.4113 | °C | 993 | hPa | Humid | 35 | 0 | 0 | 24.975 | 169835.7614 | 230580.3502 | 30.6166 | 27
435748 | 2018-04-15 16:30 | 3.6285 | Oxy5 (PSt7-10) | 2018-04-04 12:42 | default | 131.0527 | μmol/L | 29.4053 | °C | 993 | hPa | Humid | 35 | 0 | 0 | 24.975 | 169836.9286 | 230576.8484 | 30.6166 | 27
435759 | 2018-04-15 16:30 | 3.6443 | Oxy5 (PSt7-10) | 2018-04-04 12:42 | default | 130.9671 | μmol/L | 29.4239 | °C | 993 | hPa | Humid | 35 | 0 | 0 | 24.976 | 169822.1566 | 230577.1618 | 30.6166 | 27
435765 | 2018-04-15 16:30 | 3.6604 | Oxy5 (PSt7-10) | 2018-04-04 12:42 | default | 131.0806 | μmol/L | 29.4037 | °C | 993 | hPa | Humid | 35 | 0 | 0 | 24.973 | 169830.829 | 230561.8571 | 30.6166 | 27
435772 | 2018-04-15 16:30 | 3.6775 | Oxy5 (PSt7-10) | 2018-04-04 12:42 | default | 131.1431 | μmol/L | 29.3854 | °C | 993 | hPa | Humid | 35 | 0 | 0 | 24.974 | 169837.1293 | 230561.0589 | 30.6166 | 27
435785 | 2018-04-15 16:30 | 3.6948 | Oxy5 (PSt7-10) | 2018-04-04 12:42 | default | 131.0824 | μmol/L | 29.4005 | °C | 993 | hPa | Humid | 35 | 0 | 0 | 24.974 | 169837.4582 | 230579.5192 | 30.6166 | 27
435795 | 2018-04-15 16:30 | 3.7108 | Oxy5 (PSt7-10) | 2018-04-04 12:42 | default | 131.1191 | μmol/L | 29.3941 | °C | 993 | hPa | Humid | 35 | 0 | 0 | 24.973 | 169842.7024 | 230576.9946 | 30.6166 | 27
435801 | 2018-04-15 16:30 | 3.727 | Oxy5 (PSt7-10) | 2018-04-04 12:42 | default | 131.0559 | μmol/L | 29.3965 | °C | 993 | hPa | Humid | 35 | 0 | 0 | 24.978 | 169838.1883 | 230570.4295 | 30.6166 | 27
435815 | 2018-04-15 16:30 | 3.7448 | Oxy5 (PSt7-10) | 2018-04-04 12:42 | default | 131.0159 | μmol/L | 29.4064 | °C | 993 | hPa | Humid | 35 | 0 | 0 | 24.978 | 169841.3343 | 230586.5755 | 30.6166 | 27
435829 | 2018-04-15 16:30 | 3.7608 | Oxy5 (PSt7-10) | 2018-04-04 12:42 | default | 131.052 | μmol/L | 29.4001 | °C | 993 | hPa | Humid | 35 | 0 | 0 | 24.977 | 169833.5525 | 230573.1914 | 30.6166 | 27
435835 | 2018-04-15 16:30 | 3.7777 | Oxy5 (PSt7-10) | 2018-04-04 12:42 | default | 131.0413 | μmol/L | 29.4001 | °C | 993 | hPa | Humid | 35 | 0 | 0 | 24.978 | 169831.0324 | 230572.4613 | 30.6166 | 27
435841 | 2018-04-15 16:30 | 3.7942 | Oxy5 (PSt7-10) | 2018-04-04 12:42 | default | 131.1202 | μmol/L | 29.3911 | °C | 993 | hPa | Humid | 35 | 0 | 0 | 24.974 | 169832.8592 | 230570.7367 | 30.6166 | 27
435853 | 2018-04-15 16:30 | 3.8109 | Oxy5 (PSt7-10) | 2018-04-04 12:42 | default | 131.1018 | μmol/L | 29.3823 | °C | 993 | hPa | Humid | 35 | 0 | 0 | 24.979 | 169826.6076 | 230583.3162 | 30.6166 | 27
435869 | 2018-04-15 16:30 | 3.8271 | Oxy5 (PSt7-10) | 2018-04-04 12:42 | default | 131.1046 | μmol/L | 29.387 | °C | 993 | hPa | Humid | 35 | 0 | 0 | 24.977 | 169822.9246 | 230579.0364 | 30.6166 | 27
435879 | 2018-04-15 16:30 | 3.8461 | Oxy5 (PSt7-10) | 2018-04-04 12:42 | default | 131.0277 | μmol/L | 29.4115 | °C | 993 | hPa | Humid | 35 | 0 | 0 | 24.975 | 169825.7153 | 230577.6605 | 30.6166 | 27
435885 | 2018-04-15 16:30 | 3.8603 | Oxy5 (PSt7-10) | 2018-04-04 12:42 | default | 131.1246 | μmol/L | 29.3874 | °C | 993 | hPa | Humid | 35 | 0 | 0 | 24.975 | 169817.0166 | 230570.9502 | 30.6166 | 27
435893 | 2018-04-15 16:30 | 3.877 | Oxy5 (PSt7-10) | 2018-04-04 12:42 | default | 131.031 | μmol/L | 29.408 | °C | 993 | hPa | Humid | 35 | 0 | 0 | 24.976 | 169822.7901 | 230572.4228 | 30.6166 | 27
435907 | 2018-04-15 16:30 | 3.8939 | Oxy5 (PSt7-10) | 2018-04-04 12:42 | default | 131.0604 | μmol/L | 29.398 | °C | 993 | hPa | Humid | 35 | 0 | 0 | 24.977 | 169816.9921 | 230566.9188 | 30.6166 | 27
435919 | 2018-04-15 16:30 | 3.9105 | Oxy5 (PSt7-10) | 2018-04-04 12:42 | default | 131.0187 | μmol/L | 29.4084 | °C | 993 | hPa | Humid | 35 | 0 | 0 | 24.977 | 169818.9264 | 230569.3577 | 30.6166 | 27
435926 | 2018-04-15 16:30 | 3.927 | Oxy5 (PSt7-10) | 2018-04-04 12:42 | default | 131.0077 | μmol/L | 29.4111 | °C | 993 | hPa | Humid | 35 | 0 | 0 | 24.977 | 169820.7485 | 230580.6123 | 30.6166 | 27
435939 | 2018-04-15 16:30 | 3.9446 | Oxy5 (PSt7-10) | 2018-04-04 12:42 | default | 131.0379 | μmol/L | 29.4063 | °C | 993 | hPa | Humid | 35 | 0 | 0 | 24.976 | 169823.3259 | 230568.5461 | 30.6166 | 27
435949 | 2018-04-15 16:30 | 3.9615 | Oxy5 (PSt7-10) | 2018-04-04 12:42 | default | 131.091 | μmol/L | 29.3957 | °C | 993 | hPa | Humid | 35 | 0 | 0 | 24.975 | 169815.9734 | 230583.3874 | 30.6166 | 27
435953 | 2018-04-15 16:30 | 3.9802 | Oxy5 (PSt7-10) | 2018-04-04 12:42 | default | 131.0012 | μmol/L | 29.4101 | °C | 993 | hPa | Humid | 35 | 0 | 0 | 24.978 | 169819.2126 | 230580.977 | 30.6166 | 27
435965 | 2018-04-15 16:30 | 3.9947 | Oxy5 (PSt7-10) | 2018-04-04 12:42 | default | 131.0101 | μmol/L | 29.4159 | °C | 993 | hPa | Humid | 35 | 0 | 0 | 24.975 | 169817.8989 | 230579.9075 | 30.6166 | 27
435973 | 2018-04-15 16:30 | 4.0109 | Oxy5 (PSt7-10) | 2018-04-04 12:42 | default | 131.0351 | μmol/L | 29.4043 | °C | 993 | hPa | Humid | 35 | 0 | 0 | 24.977 | 169816.0782 | 230573.8333 | 30.6166 | 27
435987 | 2018-04-15 16:30 | 4.0285 | Oxy5 (PSt7-10) | 2018-04-04 12:42 | default | 131.0601 | μmol/L | 29.4008 | °C | 993 | hPa | Humid | 35 | 0 | 0 | 24.976 | 169819.0696 | 230569.4246 | 30.6166 | 27
435993 | 2018-04-15 16:30 | 4.0437 | Oxy5 (PSt7-10) | 2018-04-04 12:42 | default | 131.0716 | μmol/L | 29.3979 | °C | 993 | hPa | Humid | 35 | 0 | 0 | 24.976 | 169806.0585 | 230577.9955 | 30.6166 | 27
436008 | 2018-04-15 16:30 | 4.061 | Oxy5 (PSt7-10) | 2018-04-04 12:42 | default | 131.038 | μmol/L | 29.4089 | °C | 993 | hPa | Humid | 35 | 0 | 0 | 24.975 | 169824.5488 | 230565.7107 | 30.6166 | 27
436013 | 2018-04-15 16:30 | 4.0773 | Oxy5 (PSt7-10) | 2018-04-04 12:42 | default | 131.0543 | μmol/L | 29.4022 | °C | 993 | hPa | Humid | 35 | 0 | 0 | 24.976 | 169828.6067 | 230568.7658 | 30.6166 | 27
436023 | 2018-04-15 16:30 | 4.0939 | Oxy5 (PSt7-10) | 2018-04-04 12:42 | default | 131.0639 | μmol/L | 29.4025 | °C | 993 | hPa | Humid | 35 | 0 | 0 | 24.975 | 169828.4112 | 230575.072 | 30.6166 | 27
436031 | 2018-04-15 16:30 | 4.1107 | Oxy5 (PSt7-10) | 2018-04-04 12:42 | default | 131.0974 | μmol/L | 29.3968 | °C | 993 | hPa | Humid | 35 | 0 | 0 | 24.974 | 169832.796 | 230577.7153 | 30.6166 | 27
436046 | 2018-04-15 16:30 | 4.1276 | Oxy5 (PSt7-10) | 2018-04-04 12:42 | default | 131.1016 | μmol/L | 29.3931 | °C | 993 | hPa | Humid | 35 | 0 | 0 | 24.975 | 169828.6953 | 230569.8071 | 30.6166 | 27
436056 | 2018-04-15 16:30 | 4.1443 | Oxy5 (PSt7-10) | 2018-04-04 12:42 | default | 131.0423 | μmol/L | 29.3945 | °C | 993 | hPa | Humid | 35 | 0 | 0 | 24.98 | 169833.8679 | 230569.3558 | 30.6166 | 27
436069 | 2018-04-15 16:30 | 4.1608 | Oxy5 (PSt7-10) | 2018-04-04 12:42 | default | 131.0947 | μmol/L | 29.3895 | °C | 993 | hPa | Humid | 35 | 0 | 0 | 24.977 | 169822.5362 | 230563.0422 | 30.6166 | 27
436080 | 2018-04-15 16:30 | 4.1776 | Oxy5 (PSt7-10) | 2018-04-04 12:42 | default | 130.9894 | μmol/L | 29.4184 | °C | 993 | hPa | Humid | 35 | 0 | 0 | 24.976 | 169832.5878 | 230582.8404 | 30.6166 | 27
436090 | 2018-04-15 16:30 | 4.1939 | Oxy5 (PSt7-10) | 2018-04-04 12:42 | default | 131.0257 | μmol/L | 29.4173 | °C | 993 | hPa | Humid | 35 | 0 | 0 | 24.973 | 169816.8176 | 230569.1105 | 30.6166 | 27
436100 | 2018-04-15 16:30 | 4.2102 | Oxy5 (PSt7-10) | 2018-04-04 12:42 | default | 131.0092 | μmol/L | 29.4134 | °C | 993 | hPa | Humid | 35 | 0 | 0 | 24.976 | 169815.4775 | 230573.2377 | 30.6166 | 27
436105 | 2018-04-15 16:30 | 4.2275 | Oxy5 (PSt7-10) | 2018-04-04 12:42 | default | 131.0517 | μmol/L | 29.4136 | °C | 993 | hPa | Humid | 35 | 0 | 0 | 24.972 | 169814.6283 | 230575.1148 | 30.6166 | 27
436112 | 2018-04-15 16:30 | 4.2439 | Oxy5 (PSt7-10) | 2018-04-04 12:42 | default | 131.0731 | μmol/L | 29.3975 | °C | 993 | hPa | Humid | 35 | 0 | 0 | 24.976 | 169813.731 | 230565.0711 | 30.6166 | 27
436127 | 2018-04-15 16:30 | 4.2603 | Oxy5 (PSt7-10) | 2018-04-04 12:42 | default | 131.0422 | μmol/L | 29.4052 | °C | 993 | hPa | Humid | 35 | 0 | 0 | 24.976 | 169798.2836 | 230571.6933 | 30.6166 | 27
436136 | 2018-04-15 16:30 | 4.278 | Oxy5 (PSt7-10) | 2018-04-04 12:42 | default | 131.0129 | μmol/L | 29.4099 | °C | 993 | hPa | Humid | 35 | 0 | 0 | 24.977 | 169803.2784 | 230580.685 | 30.6166 | 27
436141 | 2018-04-15 16:30 | 4.2937 | Oxy5 (PSt7-10) | 2018-04-04 12:42 | default | 131.0529 | μmol/L | 29.4079 | °C | 993 | hPa | Humid | 35 | 0 | 0 | 24.974 | 169813.4283 | 230568.5868 | 30.6166 | 27
436158 | 2018-04-15 16:30 | 4.3103 | Oxy5 (PSt7-10) | 2018-04-04 12:42 | default | 131.0669 | μmol/L | 29.3991 | °C | 993 | hPa | Humid | 35 | 0 | 0 | 24.976 | 169818.1844 | 230576.244 | 30.6166 | 27
436163 | 2018-04-15 16:30 | 4.3282 | Oxy5 (PSt7-10) | 2018-04-04 12:42 | default | 130.9998 | μmol/L | 29.4131 | °C | 993 | hPa | Humid | 35 | 0 | 0 | 24.977 | 169835.7299 | 230577.7216 | 30.6166 | 27
436178 | 2018-04-15 16:30 | 4.3444 | Oxy5 (PSt7-10) | 2018-04-04 12:42 | default | 131.0194 | μmol/L | 29.4136 | °C | 993 | hPa | Humid | 35 | 0 | 0 | 24.975 | 169819.651 | 230578.5941 | 30.6166 | 27
436187 | 2018-04-15 16:30 | 4.3625 | Oxy5 (PSt7-10) | 2018-04-04 12:42 | default | 131.0074 | μmol/L | 29.4219 | °C | 993 | hPa | Humid | 35 | 0 | 0 | 24.973 | 169829.9306 | 230573.982 | 30.6166 | 27
436194 | 2018-04-15 16:30 | 4.3772 | Oxy5 (PSt7-10) | 2018-04-04 12:42 | default | 130.9245 | μmol/L | 29.4265 | °C | 993 | hPa | Humid | 35 | 0 | 0 | 24.979 | 169828.4302 | 230565.7869 | 30.6166 | 27
436205 | 2018-04-15 16:30 | 4.3939 | Oxy5 (PSt7-10) | 2018-04-04 12:42 | default | 131.0144 | μmol/L | 29.4121 | °C | 993 | hPa | Humid | 35 | 0 | 0 | 24.976 | 169835.3072 | 230570.6864 | 30.6166 | 27
436218 | 2018-04-15 16:30 | 4.4484 | Oxy5 (PSt7-10) | 2018-04-04 12:42 | default | 131.0698 | μmol/L | 29.4037 | °C | 993 | hPa | Humid | 35 | 0 | 0 | 24.974 | 169903.1014 | 230613.734 | 30.6166 | 27
436229 | 2018-04-15 16:30 | 4.4484 | Oxy5 (PSt7-10) | 2018-04-04 12:42 | default | 131.043 | μmol/L | 29.4077 | °C | 993 | hPa | Humid | 35 | 0 | 0 | 24.975 | 169835.7228 | 230564.4441 | 30.6166 | 27
436238 | 2018-04-15 16:30 | 4.4484 | Oxy5 (PSt7-10) | 2018-04-04 12:42 | default | 131.0323 | μmol/L | 29.4077 | °C | 993 | hPa | Humid | 35 | 0 | 0 | 24.976 | 169798.2747 | 230541.1197 | 30.6166 | 27
436246 | 2018-04-15 16:30 | 4.4622 | Oxy5 (PSt7-10) | 2018-04-04 12:42 | default | 131.0854 | μmol/L | 29.3998 | °C | 993 | hPa | Humid | 35 | 0 | 0 | 24.974 | 169767.6852 | 230522.2108 | 30.6166 | 27
436253 | 2018-04-15 16:30 | 4.4779 | Oxy5 (PSt7-10) | 2018-04-04 12:42 | default | 131.1123 | μmol/L | 29.3958 | °C | 993 | hPa | Humid | 35 | 0 | 0 | 24.973 | 169786.9969 | 230525.506 | 30.6166 | 27
436268 | 2018-04-15 16:31 | 4.4942 | Oxy5 (PSt7-10) | 2018-04-04 12:42 | default | 131.0548 | μmol/L | 29.3953 | °C | 992 | hPa | Humid | 35 | 0 | 0 | 24.978 | 169814.9305 | 230548.195 | 30.6166 | 27
436278 | 2018-04-15 16:31 | 4.5112 | Oxy5 (PSt7-10) | 2018-04-04 12:42 | default | 130.9787 | μmol/L | 29.4237 | °C | 993 | hPa | Humid | 35 | 0 | 0 | 24.975 | 169826.3374 | 230556.3482 | 30.6166 | 27
436287 | 2018-04-15 16:31 | 4.5273 | Oxy5 (PSt7-10) | 2018-04-04 12:42 | default | 130.9702 | μmol/L | 29.4111 | °C | 992 | hPa | Humid | 35 | 0 | 0 | 24.98 | 169836.6133 | 230560.9563 | 30.6166 | 27
436298 | 2018-04-15 16:31 | 4.5446 | Oxy5 (PSt7-10) | 2018-04-04 12:42 | default | 131.0051 | μmol/L | 29.4145 | °C | 993 | hPa | Humid | 35 | 0 | 0 | 24.976 | 169830.8639 | 230563.7355 | 30.6166 | 27
436302 | 2018-04-15 16:31 | 4.5604 | Oxy5 (PSt7-10) | 2018-04-04 12:42 | default | 130.9955 | μmol/L | 29.4169 | °C | 993 | hPa | Humid | 35 | 0 | 0 | 24.976 | 169830.8211 | 230555.5825 | 30.6166 | 27
436314 | 2018-04-15 16:31 | 4.5774 | Oxy5 (PSt7-10) | 2018-04-04 12:42 | default | 131.0341 | μmol/L | 29.4058 | °C | 992 | hPa | Humid | 35 | 0 | 0 | 24.976 | 169835.6554 | 230569.2896 | 30.6166 | 27
436321 | 2018-04-15 16:31 | 4.5941 | Oxy5 (PSt7-10) | 2018-04-04 12:42 | default | 131.0249 | μmol/L | 29.4081 | °C | 992 | hPa | Humid | 35 | 0 | 0 | 24.976 | 169822.2764 | 230564.2738 | 30.6166 | 27
436336 | 2018-04-15 16:31 | 4.6103 | Oxy5 (PSt7-10) | 2018-04-04 12:42 | default | 131.0546 | μmol/L | 29.4102 | °C | 993 | hPa | Humid | 35 | 0 | 0 | 24.973 | 169836.8759 | 230565.0728 | 30.6166 | 27
436342 | 2018-04-15 16:31 | 4.6275 | Oxy5 (PSt7-10) | 2018-04-04 12:42 | default | 131.0322 | μmol/L | 29.4104 | °C | 993 | hPa | Humid | 35 | 0 | 0 | 24.975 | 169839.744 | 230573.519 | 30.6166 | 27
436351 | 2018-04-15 16:31 | 4.6442 | Oxy5 (PSt7-10) | 2018-04-04 12:42 | default | 131.0014 | μmol/L | 29.41 | °C | 993 | hPa | Humid | 35 | 0 | 0 | 24.978 | 169824.7488 | 230568.1743 | 30.6166 | 27
436365 | 2018-04-15 16:31 | 4.6606 | Oxy5 (PSt7-10) | 2018-04-04 12:42 | default | 131.0808 | μmol/L | 29.3983 | °C | 993 | hPa | Humid | 35 | 0 | 0 | 24.975 | 169840.6692 | 230566.4503 | 30.6166 | 27
436373 | 2018-04-15 16:31 | 4.6773 | Oxy5 (PSt7-10) | 2018-04-04 12:42 | default | 131.0357 | μmol/L | 29.4068 | °C | 993 | hPa | Humid | 35 | 0 | 0 | 24.976 | 169830.3556 | 230565.9861 | 30.6166 | 27
436383 | 2018-04-15 16:31 | 4.6941 | Oxy5 (PSt7-10) | 2018-04-04 12:42 | default | 131.0108 | μmol/L | 29.413 | °C | 993 | hPa | Humid | 35 | 0 | 0 | 24.976 | 169821.7812 | 230564.3643 | 30.6166 | 27
436395 | 2018-04-15 16:31 | 4.7103 | Oxy5 (PSt7-10) | 2018-04-04 12:42 | default | 131.0383 | μmol/L | 29.3968 | °C | 992 | hPa | Humid | 35 | 0 | 0 | 24.979 | 169827.3577 | 230558.7701 | 30.6166 | 27
436403 | 2018-04-15 16:31 | 4.7278 | Oxy5 (PSt7-10) | 2018-04-04 12:42 | default | 131.036 | μmol/L | 29.4041 | °C | 993 | hPa | Humid | 35 | 0 | 0 | 24.977 | 169830.6535 | 230567.3207 | 30.6166 | 27
436414 | 2018-04-15 16:31 | 4.7439 | Oxy5 (PSt7-10) | 2018-04-04 12:42 | default | 131.0465 | μmol/L | 29.4015 | °C | 993 | hPa | Humid | 35 | 0 | 0 | 24.977 | 169821.6257 | 230561.8549 | 30.6166 | 27
436421 | 2018-04-15 16:31 | 4.7605 | Oxy5 (PSt7-10) | 2018-04-04 12:42 | default | 131.0673 | μmol/L | 29.4016 | °C | 993 | hPa | Humid | 35 | 0 | 0 | 24.975 | 169828.0787 | 230569.7619 | 30.6166 | 27
436438 | 2018-04-15 16:31 | 4.777 | Oxy5 (PSt7-10) | 2018-04-04 12:42 | default | 130.9757 | μmol/L | 29.4191 | °C | 993 | hPa | Humid | 35 | 0 | 0 | 24.977 | 169830.388 | 230573.7518 | 30.6166 | 27
436448 | 2018-04-15 16:31 | 4.7939 | Oxy5 (PSt7-10) | 2018-04-04 12:42 | default | 131.0732 | μmol/L | 29.4082 | °C | 993 | hPa | Humid | 35 | 0 | 0 | 24.972 | 169833.5831 | 230575.7016 | 30.6166 | 27
436452 | 2018-04-15 16:31 | 4.8107 | Oxy5 (PSt7-10) | 2018-04-04 12:42 | default | 131.0754 | μmol/L | 29.4023 | °C | 993 | hPa | Humid | 35 | 0 | 0 | 24.974 | 169822.7173 | 230576.9389 | 30.6166 | 27
436467 | 2018-04-15 16:31 | 4.8275 | Oxy5 (PSt7-10) | 2018-04-04 12:42 | default | 131.0403 | μmol/L | 29.4057 | °C | 993 | hPa | Humid | 35 | 0 | 0 | 24.976 | 169821.6731 | 230575.2974 | 30.6166 | 27
436474 | 2018-04-15 16:31 | 4.8441 | Oxy5 (PSt7-10) | 2018-04-04 12:42 | default | 130.9647 | μmol/L | 29.4285 | °C | 992 | hPa | Humid | 35 | 0 | 0 | 24.974 | 169811.7758 | 230563.4212 | 30.6166 | 27
436482 | 2018-04-15 16:31 | 4.8607 | Oxy5 (PSt7-10) | 2018-04-04 12:42 | default | 130.9657 | μmol/L | 29.4255 | °C | 992 | hPa | Humid | 35 | 0 | 0 | 24.975 | 169817.0978 | 230565.6313 | 30.6166 | 27
436493 | 2018-04-15 16:31 | 4.8771 | Oxy5 (PSt7-10) | 2018-04-04 12:42 | default | 130.9679 | μmol/L | 29.4089 | °C | 992 | hPa | Humid | 35 | 0 | 0 | 24.981 | 169828.4263 | 230569.1673 | 30.6166 | 27
436508 | 2018-04-15 16:31 | 4.894 | Oxy5 (PSt7-10) | 2018-04-04 12:42 | default | 130.9964 | μmol/L | 29.4179 | °C | 992 | hPa | Humid | 35 | 0 | 0 | 24.975 | 169821.2874 | 230568.2591 | 30.6166 | 27
436516 | 2018-04-15 16:31 | 4.9112 | Oxy5 (PSt7-10) | 2018-04-04 12:42 | default | 130.9922 | μmol/L | 29.4109 | °C | 992 | hPa | Humid | 35 | 0 | 0 | 24.978 | 169830.9162 | 230562.99 | 30.6166 | 27
436529 | 2018-04-15 16:31 | 4.9277 | Oxy5 (PSt7-10) | 2018-04-04 12:42 | default | 130.9892 | μmol/L | 29.4158 | °C | 993 | hPa | Humid | 35 | 0 | 0 | 24.977 | 169825.8984 | 230572.8145 | 30.6166 | 27
436539 | 2018-04-15 16:31 | 4.9447 | Oxy5 (PSt7-10) | 2018-04-04 12:42 | default | 131.0671 | μmol/L | 29.3976 | °C | 992 | hPa | Humid | 35 | 0 | 0 | 24.976 | 169831.2565 | 230569.0293 | 30.6166 | 27
436541 | 2018-04-15 16:31 | 4.9612 | Oxy5 (PSt7-10) | 2018-04-04 12:42 | default | 131.0136 | μmol/L | 29.4083 | °C | 992 | hPa | Humid | 35 | 0 | 0 | 24.977 | 169832.0353 | 230566.4805 | 30.6166 | 27
436551 | 2018-04-15 16:31 | 4.9777 | Oxy5 (PSt7-10) | 2018-04-04 12:42 | default | 131.0101 | μmol/L | 29.4171 | °C | 992 | hPa | Humid | 35 | 0 | 0 | 24.974 | 169831.5233 | 230562.556 | 30.6166 | 27
436562 | 2018-04-15 16:31 | 4.9942 | Oxy5 (PSt7-10) | 2018-04-04 12:42 | default | 131.0469 | μmol/L | 29.4133 | °C | 992 | hPa | Humid | 35 | 0 | 0 | 24.972 | 169835.0081 | 230570.6813 | 30.6166 | 27
436574 | 2018-04-15 16:31 | 5.011 | Oxy5 (PSt7-10) | 2018-04-04 12:42 | default | 131.0662 | μmol/L | 29.4032 | °C | 992 | hPa | Humid | 35 | 0 | 0 | 24.974 | 169834.6497 | 230567.1208 | 30.6166 | 27
436582 | 2018-04-15 16:31 | 5.027 | Oxy5 (PSt7-10) | 2018-04-04 12:42 | default | 131.0164 | μmol/L | 29.409 | °C | 993 | hPa | Humid | 35 | 0 | 0 | 24.977 | 169834.4308 | 230567.6582 | 30.6166 | 27
436594 | 2018-04-15 16:31 | 5.044 | Oxy5 (PSt7-10) | 2018-04-04 12:42 | default | 131.0313 | μmol/L | 29.3985 | °C | 992 | hPa | Humid | 35 | 0 | 0 | 24.979 | 169842.8215 | 230571.4658 | 30.6166 | 27
436602 | 2018-04-15 16:31 | 5.0611 | Oxy5 (PSt7-10) | 2018-04-04 12:42 | default | 131.0209 | μmol/L | 29.4159 | °C | 993 | hPa | Humid | 35 | 0 | 0 | 24.974 | 169842.7069 | 230561.6729 | 30.6166 | 27
436615 | 2018-04-15 16:31 | 5.0777 | Oxy5 (PSt7-10) | 2018-04-04 12:42 | default | 131.0494 | μmol/L | 29.4088 | °C | 993 | hPa | Humid | 35 | 0 | 0 | 24.974 | 169850.344 | 230575.6739 | 30.6166 | 27
436625 | 2018-04-15 16:31 | 5.094 | Oxy5 (PSt7-10) | 2018-04-04 12:42 | default | 131.0593 | μmol/L | 29.4036 | °C | 993 | hPa | Humid | 35 | 0 | 0 | 24.975 | 169842.4297 | 230567.0407 | 30.6166 | 27
436638 | 2018-04-15 16:31 | 5.1115 | Oxy5 (PSt7-10) | 2018-04-04 12:42 | default | 131.0258 | μmol/L | 29.4052 | °C | 992 | hPa | Humid | 35 | 0 | 0 | 24.977 | 169844.5819 | 230571.3268 | 30.6166 | 27
436649 | 2018-04-15 16:31 | 5.1281 | Oxy5 (PSt7-10) | 2018-04-04 12:42 | default | 131.0709 | μmol/L | 29.4088 | °C | 993 | hPa | Humid | 35 | 0 | 0 | 24.972 | 169835.6288 | 230558.5663 | 30.6166 | 27
436656 | 2018-04-15 16:31 | 5.1439 | Oxy5 (PSt7-10) | 2018-04-04 12:42 | default | 130.9965 | μmol/L | 29.4232 | °C | 992 | hPa | Humid | 35 | 0 | 0 | 24.973 | 169830.5079 | 230551.6297 | 30.6166 | 27
436665 | 2018-04-15 16:31 | 5.1637 | Oxy5 (PSt7-10) | 2018-04-04 12:42 | default | 131.0051 | μmol/L | 29.4198 | °C | 993 | hPa | Humid | 35 | 0 | 0 | 24.974 | 169842.546 | 230565.2028 | 30.6166 | 27
436673 | 2018-04-15 16:31 | 5.1775 | Oxy5 (PSt7-10) | 2018-04-04 12:42 | default | 131.0622 | μmol/L | 29.4083 | °C | 993 | hPa | Humid | 35 | 0 | 0 | 24.973 | 169827.3128 | 230547.4923 | 30.6166 | 27
436687 | 2018-04-15 16:31 | 5.1946 | Oxy5 (PSt7-10) | 2018-04-04 12:42 | default | 131.0414 | μmol/L | 29.4108 | °C | 993 | hPa | Humid | 35 | 0 | 0 | 24.974 | 169837.7606 | 230564.3172 | 30.6166 | 27
436698 | 2018-04-15 16:31 | 5.2109 | Oxy5 (PSt7-10) | 2018-04-04 12:42 | default | 131.0605 | μmol/L | 29.4087 | °C | 993 | hPa | Humid | 35 | 0 | 0 | 24.973 | 169835.7809 | 230562.9866 | 30.6166 | 27
436701 | 2018-04-15 16:31 | 5.2276 | Oxy5 (PSt7-10) | 2018-04-04 12:42 | default | 130.9385 | μmol/L | 29.4311 | °C | 993 | hPa | Humid | 35 | 0 | 0 | 24.976 | 169833.5915 | 230572.1359 | 30.6166 | 27
436711 | 2018-04-15 16:31 | 5.2445 | Oxy5 (PSt7-10) | 2018-04-04 12:42 | default | 131.047 | μmol/L | 29.4147 | °C | 993 | hPa | Humid | 35 | 0 | 0 | 24.972 | 169838.5998 | 230567.9685 | 30.6166 | 27
436727 | 2018-04-15 16:31 | 5.2607 | Oxy5 (PSt7-10) | 2018-04-04 12:42 | default | 130.9938 | μmol/L | 29.4132 | °C | 992 | hPa | Humid | 35 | 0 | 0 | 24.977 | 169840.6552 | 230568.7567 | 30.6166 | 27
436735 | 2018-04-15 16:31 | 5.2776 | Oxy5 (PSt7-10) | 2018-04-04 12:42 | default | 131.0604 | μmol/L | 29.4073 | °C | 992 | hPa | Humid | 35 | 0 | 0 | 24.973 | 169838.1831 | 230563.5653 | 30.6166 | 27
436747 | 2018-04-15 16:31 | 5.2942 | Oxy5 (PSt7-10) | 2018-04-04 12:42 | default | 131.0452 | μmol/L | 29.4084 | °C | 992 | hPa | Humid | 35 | 0 | 0 | 24.974 | 169829.8613 | 230566.8884 | 30.6166 | 27
436754 | 2018-04-15 16:31 | 5.3109 | Oxy5 (PSt7-10) | 2018-04-04 12:42 | default | 130.9912 | μmol/L | 29.4179 | °C | 993 | hPa | Humid | 35 | 0 | 0 | 24.976 | 169831.7561 | 230567.232 | 30.6166 | 27
436767 | 2018-04-15 16:31 | 5.3276 | Oxy5 (PSt7-10) | 2018-04-04 12:42 | default | 131.0269 | μmol/L | 29.417 | °C | 993 | hPa | Humid | 35 | 0 | 0 | 24.973 | 169827.2338 | 230571.739 | 30.6166 | 27
436777 | 2018-04-15 16:31 | 5.3439 | Oxy5 (PSt7-10) | 2018-04-04 12:42 | default | 130.9973 | μmol/L | 29.4123 | °C | 992 | hPa | Humid | 35 | 0 | 0 | 24.977 | 169827.1343 | 230562.8795 | 30.6166 | 27
436787 | 2018-04-15 16:31 | 5.3606 | Oxy5 (PSt7-10) | 2018-04-04 12:42 | default | 131.0329 | μmol/L | 29.4156 | °C | 993 | hPa | Humid | 35 | 0 | 0 | 24.973 | 169830.7143 | 230576.0624 | 30.6166 | 27
436796 | 2018-04-15 16:31 | 5.3778 | Oxy5 (PSt7-10) | 2018-04-04 12:42 | default | 131.0249 | μmol/L | 29.4095 | °C | 993 | hPa | Humid | 35 | 0 | 0 | 24.976 | 169816.4222 | 230575.29 | 30.6166 | 27
436805 | 2018-04-15 16:31 | 5.3937 | Oxy5 (PSt7-10) | 2018-04-04 12:42 | default | 131.0324 | μmol/L | 29.4103 | °C | 993 | hPa | Humid | 35 | 0 | 0 | 24.975 | 169802.7783 | 230558.5486 | 30.6166 | 27
436817 | 2018-04-15 16:31 | 5.4128 | Oxy5 (PSt7-10) | 2018-04-04 12:42 | default | 131.0372 | μmol/L | 29.4038 | °C | 993 | hPa | Humid | 35 | 0 | 0 | 24.977 | 169815.4059 | 230571.6708 | 30.6166 | 27
436827 | 2018-04-15 16:31 | 5.427 | Oxy5 (PSt7-10) | 2018-04-04 12:42 | default | 131.0882 | μmol/L | 29.3964 | °C | 993 | hPa | Humid | 35 | 0 | 0 | 24.975 | 169808.1938 | 230562.7138 | 30.6166 | 27
436839 | 2018-04-15 16:31 | 5.4442 | Oxy5 (PSt7-10) | 2018-04-04 12:42 | default | 130.9996 | μmol/L | 29.4091 | °C | 992 | hPa | Humid | 35 | 0 | 0 | 24.978 | 169816.7207 | 230563.7796 | 30.6166 | 27
436842 | 2018-04-15 16:31 | 5.4606 | Oxy5 (PSt7-10) | 2018-04-04 12:42 | default | 130.9657 | μmol/L | 29.427 | °C | 993 | hPa | Humid | 35 | 0 | 0 | 24.975 | 169814.0956 | 230563.6751 | 30.6166 | 27
436858 | 2018-04-15 16:31 | 5.4781 | Oxy5 (PSt7-10) | 2018-04-04 12:42 | default | 131.0052 | μmol/L | 29.4157 | °C | 992 | hPa | Humid | 35 | 0 | 0 | 24.975 | 169824.5484 | 230563.9772 | 30.6166 | 27
436869 | 2018-04-15 16:32 | 5.494 | Oxy5 (PSt7-10) | 2018-04-04 12:42 | default | 130.9912 | μmol/L | 29.4219 | °C | 992 | hPa | Humid | 35 | 0 | 0 | 24.974 | 169828.3608 | 230566.3858 | 30.6166 | 27
436875 | 2018-04-15 16:32 | 5.5107 | Oxy5 (PSt7-10) | 2018-04-04 12:42 | default | 131.0064 | μmol/L | 29.4181 | °C | 992 | hPa | Humid | 35 | 0 | 0 | 24.974 | 169838.6612 | 230571.3139 | 30.6166 | 27
436889 | 2018-04-15 16:32 | 5.5272 | Oxy5 (PSt7-10) | 2018-04-04 12:42 | default | 130.9877 | μmol/L | 29.4227 | °C | 992 | hPa | Humid | 35 | 0 | 0 | 24.974 | 169835.4459 | 230567.1793 | 30.6166 | 27
436892 | 2018-04-15 16:32 | 5.5444 | Oxy5 (PSt7-10) | 2018-04-04 12:42 | default | 130.9569 | μmol/L | 29.4277 | °C | 992 | hPa | Humid | 35 | 0 | 0 | 24.975 | 169834.2519 | 230566.7468 | 30.6166 | 27
436904 | 2018-04-15 16:32 | 5.5611 | Oxy5 (PSt7-10) | 2018-04-04 12:42 | default | 130.9634 | μmol/L | 29.4234 | °C | 992 | hPa | Humid | 35 | 0 | 0 | 24.976 | 169835.0048 | 230562.5996 | 30.6166 | 27
436915 | 2018-04-15 16:32 | 5.5772 | Oxy5 (PSt7-10) | 2018-04-04 12:42 | default | 130.9742 | μmol/L | 29.4288 | °C | 992 | hPa | Humid | 35 | 0 | 0 | 24.973 | 169829.8408 | 230561.5438 | 30.6166 | 27
436928 | 2018-04-15 16:32 | 5.5956 | Oxy5 (PSt7-10) | 2018-04-04 12:42 | default | 131.0835 | μmol/L | 29.4069 | °C | 992 | hPa | Humid | 35 | 0 | 0 | 24.971 | 169845.6472 | 230573.7588 | 30.6166 | 27
436939 | 2018-04-15 16:32 | 5.6107 | Oxy5 (PSt7-10) | 2018-04-04 12:42 | default | 130.9719 | μmol/L | 29.4186 | °C | 992 | hPa | Humid | 35 | 0 | 0 | 24.977 | 169831.3719 | 230558.1899 | 30.6166 | 27
436946 | 2018-04-15 16:32 | 5.6271 | Oxy5 (PSt7-10) | 2018-04-04 12:42 | default | 130.9936 | μmol/L | 29.4159 | °C | 992 | hPa | Humid | 35 | 0 | 0 | 24.976 | 169835.91 | 230554.7958 | 30.6166 | 27
436960 | 2018-04-15 16:32 | 5.6461 | Oxy5 (PSt7-10) | 2018-04-04 12:42 | default | 131.0278 | μmol/L | 29.4208 | °C | 992 | hPa | Humid | 35 | 0 | 0 | 24.971 | 169844.1747 | 230571.4811 | 30.6166 | 27
436961 | 2018-04-15 16:32 | 5.6604 | Oxy5 (PSt7-10) | 2018-04-04 12:42 | default | 130.996 | μmol/L | 29.4207 | °C | 992 | hPa | Humid | 35 | 0 | 0 | 24.974 | 169819.885 | 230566.376 | 30.6166 | 27
436974 | 2018-04-15 16:32 | 5.6773 | Oxy5 (PSt7-10) | 2018-04-04 12:42 | default | 131.0129 | μmol/L | 29.4164 | °C | 992 | hPa | Humid | 35 | 0 | 0 | 24.974 | 169830.9359 | 230562.5257 | 30.6166 | 27
436983 | 2018-04-15 16:32 | 5.694 | Oxy5 (PSt7-10) | 2018-04-04 12:42 | default | 131.0456 | μmol/L | 29.411 | °C | 992 | hPa | Humid | 35 | 0 | 0 | 24.973 | 169818.922 | 230566.4546 | 30.6166 | 27
436998 | 2018-04-15 16:32 | 5.7139 | Oxy5 (PSt7-10) | 2018-04-04 12:42 | default | 131.0155 | μmol/L | 29.4185 | °C | 992 | hPa | Humid | 35 | 0 | 0 | 24.973 | 169825.9809 | 230569.4688 | 30.6166 | 27
437006 | 2018-04-15 16:32 | 5.7278 | Oxy5 (PSt7-10) | 2018-04-04 12:42 | default | 130.9545 | μmol/L | 29.4283 | °C | 992 | hPa | Humid | 35 | 0 | 0 | 24.975 | 169819.676 | 230557.3543 | 30.6166 | 27
437017 | 2018-04-15 16:32 | 5.744 | Oxy5 (PSt7-10) | 2018-04-04 12:42 | default | 131.0327 | μmol/L | 29.4142 | °C | 992 | hPa | Humid | 35 | 0 | 0 | 24.973 | 169819.4635 | 230557.8471 | 30.6166 | 27
437024 | 2018-04-15 16:32 | 5.7603 | Oxy5 (PSt7-10) | 2018-04-04 12:42 | default | 131.0303 | μmol/L | 29.4121 | °C | 992 | hPa | Humid | 35 | 0 | 0 | 24.974 | 169809.8705 | 230561.0376 | 30.6166 | 27
437037 | 2018-04-15 16:32 | 5.7777 | Oxy5 (PSt7-10) | 2018-04-04 12:42 | default | 131.0703 | μmol/L | 29.4075 | °C | 992 | hPa | Humid | 35 | 0 | 0 | 24.972 | 169813.9078 | 230569.002 | 30.6166 | 27
437043 | 2018-04-15 16:32 | 5.7943 | Oxy5 (PSt7-10) | 2018-04-04 12:42 | default | 130.9783 | μmol/L | 29.4277 | °C | 992 | hPa | Humid | 35 | 0 | 0 | 24.973 | 169807.8645 | 230552.6245 | 30.6166 | 27
437057 | 2018-04-15 16:32 | 5.8113 | Oxy5 (PSt7-10) | 2018-04-04 12:42 | default | 131.0262 | μmol/L | 29.4158 | °C | 992 | hPa | Humid | 35 | 0 | 0 | 24.973 | 169805.9164 | 230562.9925 | 30.6166 | 27
437063 | 2018-04-15 16:32 | 5.8279 | Oxy5 (PSt7-10) | 2018-04-04 12:42 | default | 130.9878 | μmol/L | 29.4227 | °C | 992 | hPa | Humid | 35 | 0 | 0 | 24.974 | 169816.6391 | 230564.2655 | 30.6166 | 27
437073 | 2018-04-15 16:32 | 5.8439 | Oxy5 (PSt7-10) | 2018-04-04 12:42 | default | 130.9861 | μmol/L | 29.4205 | °C | 992 | hPa | Humid | 35 | 0 | 0 | 24.975 | 169801.8945 | 230554.0306 | 30.6166 | 27
437085 | 2018-04-15 16:32 | 5.8634 | Oxy5 (PSt7-10) | 2018-04-04 12:42 | default | 130.9844 | μmol/L | 29.4236 | °C | 992 | hPa | Humid | 35 | 0 | 0 | 24.974 | 169820.3056 | 230562.1215 | 30.6166 | 27
437091 | 2018-04-15 16:32 | 5.8777 | Oxy5 (PSt7-10) | 2018-04-04 12:42 | default | 130.9993 | μmol/L | 29.4198 | °C | 992 | hPa | Humid | 35 | 0 | 0 | 24.974 | 169801.036 | 230551.5655 | 30.6166 | 27
437101 | 2018-04-15 16:32 | 5.8938 | Oxy5 (PSt7-10) | 2018-04-04 12:42 | default | 131.0434 | μmol/L | 29.4195 | °C | 992 | hPa | Humid | 35 | 0 | 0 | 24.97 | 169804.0607 | 230556.8803 | 30.6166 | 27
437111 | 2018-04-15 16:32 | 5.9103 | Oxy5 (PSt7-10) | 2018-04-04 12:42 | default | 131.0262 | μmol/L | 29.4078 | °C | 992 | hPa | Humid | 35 | 0 | 0 | 24.976 | 169795.9039 | 230556.1273 | 30.6166 | 27
437121 | 2018-04-15 16:32 | 5.9272 | Oxy5 (PSt7-10) | 2018-04-04 12:42 | default | 131.0255 | μmol/L | 29.4213 | °C | 992 | hPa | Humid | 35 | 0 | 0 | 24.971 | 169795.8145 | 230560.1463 | 30.6166 | 27
437137 | 2018-04-15 16:32 | 5.9454 | Oxy5 (PSt7-10) | 2018-04-04 12:42 | default | 130.9901 | μmol/L | 29.4221 | °C | 992 | hPa | Humid | 35 | 0 | 0 | 24.974 | 169796.5179 | 230555.9232 | 30.6166 | 27
437142 | 2018-04-15 16:32 | 5.9606 | Oxy5 (PSt7-10) | 2018-04-04 12:42 | default | 131.0257 | μmol/L | 29.4239 | °C | 992 | hPa | Humid | 35 | 0 | 0 | 24.97 | 169791.224 | 230554.0147 | 30.6166 | 27
437157 | 2018-04-15 16:32 | 5.977 | Oxy5 (PSt7-10) | 2018-04-04 12:42 | default | 131.0661 | μmol/L | 29.4085 | °C | 992 | hPa | Humid | 35 | 0 | 0 | 24.972 | 169795.2295 | 230551.1738 | 30.6166 | 27
437170 | 2018-04-15 16:32 | 5.9957 | Oxy5 (PSt7-10) | 2018-04-04 12:42 | default | 131.0296 | μmol/L | 29.415 | °C | 992 | hPa | Humid | 35 | 0 | 0 | 24.973 | 169804.4781 | 230554.7171 | 30.6166 | 27
437173 | 2018-04-15 16:32 | 6.0127 | Oxy5 (PSt7-10) | 2018-04-04 12:42 | default | 131.0623 | μmol/L | 29.4109 | °C | 993 | hPa | Humid | 35 | 0 | 0 | 24.972 | 169807.8647 | 230558.5682 | 30.6166 | 27
437181 | 2018-04-15 16:32 | 6.0269 | Oxy5 (PSt7-10) | 2018-04-04 12:42 | default | 131.0049 | μmol/L | 29.4211 | °C | 992 | hPa | Humid | 35 | 0 | 0 | 24.973 | 169802.957 | 230553.416 | 30.6166 | 27
437194 | 2018-04-15 16:32 | 6.0438 | Oxy5 (PSt7-10) | 2018-04-04 12:42 | default | 131.0148 | μmol/L | 29.424 | °C | 992 | hPa | Humid | 35 | 0 | 0 | 24.971 | 169801.7454 | 230544.9496 | 30.6166 | 27
437202 | 2018-04-15 16:32 | 6.0607 | Oxy5 (PSt7-10) | 2018-04-04 12:42 | default | 131.1258 | μmol/L | 29.4017 | °C | 992 | hPa | Humid | 35 | 0 | 0 | 24.969 | 169802.2395 | 230550.8746 | 30.6166 | 27
437214 | 2018-04-15 16:32 | 6.1153 | Oxy5 (PSt7-10) | 2018-04-04 12:42 | default | 131.0682 | μmol/L | 29.4134 | °C | 992 | hPa | Humid | 35 | 0 | 0 | 24.97 | 169872.8473 | 230610.5904 | 30.6166 | 27
437221 | 2018-04-15 16:32 | 6.1154 | Oxy5 (PSt7-10) | 2018-04-04 12:42 | default | 131.0528 | μmol/L | 29.4145 | °C | 992 | hPa | Humid | 35 | 0 | 0 | 24.971 | 169792.8424 | 230547.7249 | 30.6166 | 27
437233 | 2018-04-15 16:32 | 6.1154 | Oxy5 (PSt7-10) | 2018-04-04 12:42 | default | 131.0528 | μmol/L | 29.4145 | °C | 992 | hPa | Humid | 35 | 0 | 0 | 24.971 | 169765.5445 | 230527.3253 | 30.6166 | 27
437244 | 2018-04-15 16:32 | 6.1297 | Oxy5 (PSt7-10) | 2018-04-04 12:42 | default | 130.9511 | μmol/L | 29.4292 | °C | 992 | hPa | Humid | 35 | 0 | 0 | 24.975 | 169721.1021 | 230501.0114 | 30.6166 | 27
437252 | 2018-04-15 16:32 | 6.1479 | Oxy5 (PSt7-10) | 2018-04-04 12:42 | default | 131.0104 | μmol/L | 29.4251 | °C | 992 | hPa | Humid | 35 | 0 | 0 | 24.971 | 169772.3047 | 230522.8858 | 30.6166 | 27
437263 | 2018-04-15 16:32 | 6.1623 | Oxy5 (PSt7-10) | 2018-04-04 12:42 | default | 131.0029 | μmol/L | 29.427 | °C | 992 | hPa | Humid | 35 | 0 | 0 | 24.971 | 169785.8622 | 230528.2213 | 30.6166 | 27
437275 | 2018-04-15 16:32 | 6.1783 | Oxy5 (PSt7-10) | 2018-04-04 12:42 | default | 130.9961 | μmol/L | 29.426 | °C | 992 | hPa | Humid | 35 | 0 | 0 | 24.972 | 169791.1008 | 230536.8516 | 30.6166 | 27
437284 | 2018-04-15 16:32 | 6.1957 | Oxy5 (PSt7-10) | 2018-04-04 12:42 | default | 131.0514 | μmol/L | 29.4176 | °C | 992 | hPa | Humid | 35 | 0 | 0 | 24.97 | 169812.18 | 230536.3656 | 30.6166 | 27
437292 | 2018-04-15 16:32 | 6.2107 | Oxy5 (PSt7-10) | 2018-04-04 12:42 | default | 130.982 | μmol/L | 29.4188 | °C | 992 | hPa | Humid | 35 | 0 | 0 | 24.976 | 169804.1423 | 230546.7609 | 30.6166 | 27
437307 | 2018-04-15 16:32 | 6.2272 | Oxy5 (PSt7-10) | 2018-04-04 12:42 | default | 131.0312 | μmol/L | 29.4172 | °C | 992 | hPa | Humid | 35 | 0 | 0 | 24.972 | 169797.4122 | 230544.2793 | 30.6166 | 27
437311 | 2018-04-15 16:32 | 6.2441 | Oxy5 (PSt7-10) | 2018-04-04 12:42 | default | 131.0109 | μmol/L | 29.4223 | °C | 992 | hPa | Humid | 35 | 0 | 0 | 24.972 | 169796.6102 | 230539.4679 | 30.6166 | 27
437324 | 2018-04-15 16:32 | 6.2603 | Oxy5 (PSt7-10) | 2018-04-04 12:42 | default | 130.9779 | μmol/L | 29.4225 | °C | 992 | hPa | Humid | 35 | 0 | 0 | 24.975 | 169790.3279 | 230546.9031 | 30.6166 | 27
437336 | 2018-04-15 16:32 | 6.277 | Oxy5 (PSt7-10) | 2018-04-04 12:42 | default | 130.9898 | μmol/L | 29.4249 | °C | 992 | hPa | Humid | 35 | 0 | 0 | 24.973 | 169807.8535 | 230555.0459 | 30.6166 | 27
437342 | 2018-04-15 16:32 | 6.2943 | Oxy5 (PSt7-10) | 2018-04-04 12:42 | default | 131.0334 | μmol/L | 29.4167 | °C | 992 | hPa | Humid | 35 | 0 | 0 | 24.972 | 169798.2625 | 230546.1518 | 30.6166 | 27
437359 | 2018-04-15 16:32 | 6.3106 | Oxy5 (PSt7-10) | 2018-04-04 12:42 | default | 131.0292 | μmol/L | 29.4177 | °C | 992 | hPa | Humid | 35 | 0 | 0 | 24.972 | 169799.6098 | 230548.0113 | 30.6166 | 27
437365 | 2018-04-15 16:32 | 6.327 | Oxy5 (PSt7-10) | 2018-04-04 12:42 | default | 131.0733 | μmol/L | 29.4148 | °C | 992 | hPa | Humid | 35 | 0 | 0 | 24.969 | 169790.7773 | 230557.0057 | 30.6166 | 27
437374 | 2018-04-15 16:32 | 6.3438 | Oxy5 (PSt7-10) | 2018-04-04 12:42 | default | 131.0354 | μmol/L | 29.4176 | °C | 993 | hPa | Humid | 35 | 0 | 0 | 24.972 | 169797.7677 | 230553.4262 | 30.6166 | 27
437382 | 2018-04-15 16:32 | 6.361 | Oxy5 (PSt7-10) | 2018-04-04 12:42 | default | 131.0197 | μmol/L | 29.4254 | °C | 992 | hPa | Humid | 35 | 0 | 0 | 24.97 | 169797.5292 | 230546.3688 | 30.6166 | 27
437398 | 2018-04-15 16:32 | 6.3773 | Oxy5 (PSt7-10) | 2018-04-04 12:42 | default | 131.1012 | μmol/L | 29.4078 | °C | 992 | hPa | Humid | 35 | 0 | 0 | 24.969 | 169794.8186 | 230546.4675 | 30.6166 | 27
437402 | 2018-04-15 16:32 | 6.3943 | Oxy5 (PSt7-10) | 2018-04-04 12:42 | default | 131.0548 | μmol/L | 29.4155 | °C | 993 | hPa | Humid | 35 | 0 | 0 | 24.971 | 169798.3212 | 230554.6951 | 30.6166 | 27
437419 | 2018-04-15 16:32 | 6.4105 | Oxy5 (PSt7-10) | 2018-04-04 12:42 | default | 131.0415 | μmol/L | 29.4161 | °C | 993 | hPa | Humid | 35 | 0 | 0 | 24.972 | 169797.9189 | 230557.192 | 30.6166 | 27
437426 | 2018-04-15 16:32 | 6.4274 | Oxy5 (PSt7-10) | 2018-04-04 12:42 | default | 131.0339 | μmol/L | 29.4246 | °C | 992 | hPa | Humid | 35 | 0 | 0 | 24.969 | 169807.0568 | 230552.213 | 30.6166 | 27
437433 | 2018-04-15 16:32 | 6.4436 | Oxy5 (PSt7-10) | 2018-04-04 12:42 | default | 130.9834 | μmol/L | 29.4292 | °C | 992 | hPa | Humid | 35 | 0 | 0 | 24.972 | 169786.2942 | 230547.8597 | 30.6166 | 27
437447 | 2018-04-15 16:32 | 6.4604 | Oxy5 (PSt7-10) | 2018-04-04 12:42 | default | 131.0318 | μmol/L | 29.4198 | °C | 992 | hPa | Humid | 35 | 0 | 0 | 24.971 | 169793.233 | 230543.2925 | 30.6166 | 27
437460 | 2018-04-15 16:32 | 6.4775 | Oxy5 (PSt7-10) | 2018-04-04 12:42 | default | 131.0255 | μmol/L | 29.4267 | °C | 992 | hPa | Humid | 35 | 0 | 0 | 24.969 | 169797.2126 | 230547.2049 | 30.6166 | 27
437463 | 2018-04-15 16:33 | 6.4938 | Oxy5 (PSt7-10) | 2018-04-04 12:42 | default | 131.0126 | μmol/L | 29.4272 | °C | 992 | hPa | Humid | 35 | 0 | 0 | 24.97 | 169789.8922 | 230553.4583 | 30.6166 | 27
437477 | 2018-04-15 16:33 | 6.5109 | Oxy5 (PSt7-10) | 2018-04-04 12:42 | default | 131.0496 | μmol/L | 29.4207 | °C | 992 | hPa | Humid | 35 | 0 | 0 | 24.969 | 169800.2796 | 230554.3411 | 30.6166 | 27
437485 | 2018-04-15 16:33 | 6.5274 | Oxy5 (PSt7-10) | 2018-04-04 12:42 | default | 131.024 | μmol/L | 29.4217 | °C | 992 | hPa | Humid | 35 | 0 | 0 | 24.971 | 169799.8235 | 230548.1462 | 30.6166 | 27
437499 | 2018-04-15 16:33 | 6.5444 | Oxy5 (PSt7-10) | 2018-04-04 12:42 | default | 131.0681 | μmol/L | 29.4187 | °C | 992 | hPa | Humid | 35 | 0 | 0 | 24.968 | 169793.7492 | 230552.7122 | 30.6166 | 27
437506 | 2018-04-15 16:33 | 6.5609 | Oxy5 (PSt7-10) | 2018-04-04 12:42 | default | 131.0594 | μmol/L | 29.4236 | °C | 992 | hPa | Humid | 35 | 0 | 0 | 24.967 | 169794.0611 | 230551.2327 | 30.6166 | 27
437519 | 2018-04-15 16:33 | 6.5771 | Oxy5 (PSt7-10) | 2018-04-04 12:42 | default | 131.0025 | μmol/L | 29.4297 | °C | 992 | hPa | Humid | 35 | 0 | 0 | 24.97 | 169795.091 | 230548.0677 | 30.6166 | 27
437526 | 2018-04-15 16:33 | 6.5936 | Oxy5 (PSt7-10) | 2018-04-04 12:42 | default | 131.0508 | μmol/L | 29.4257 | °C | 992 | hPa | Humid | 35 | 0 | 0 | 24.967 | 169800.348 | 230555.3339 | 30.6166 | 27
437538 | 2018-04-15 16:33 | 6.6103 | Oxy5 (PSt7-10) | 2018-04-04 12:42 | default | 130.9858 | μmol/L | 29.4286 | °C | 992 | hPa | Humid | 35 | 0 | 0 | 24.972 | 169800.1887 | 230547.1057 | 30.6166 | 27
437549 | 2018-04-15 16:33 | 6.6271 | Oxy5 (PSt7-10) | 2018-04-04 12:42 | default | 131.0387 | μmol/L | 29.4207 | °C | 992 | hPa | Humid | 35 | 0 | 0 | 24.97 | 169798.5197 | 230556.0216 | 30.6166 | 27
437553 | 2018-04-15 16:33 | 6.6438 | Oxy5 (PSt7-10) | 2018-04-04 12:42 | default | 131.0666 | μmol/L | 29.4164 | °C | 992 | hPa | Humid | 35 | 0 | 0 | 24.969 | 169797.6582 | 230554.8111 | 30.6166 | 27
437568 | 2018-04-15 16:33 | 6.6608 | Oxy5 (PSt7-10) | 2018-04-04 12:42 | default | 131.0526 | μmol/L | 29.4173 | °C | 992 | hPa | Humid | 35 | 0 | 0 | 24.97 | 169802.8383 | 230558.0023 | 30.6166 | 27
437571 | 2018-04-15 16:33 | 6.6776 | Oxy5 (PSt7-10) | 2018-04-04 12:42 | default | 131.0157 | μmol/L | 29.4238 | °C | 992 | hPa | Humid | 35 | 0 | 0 | 24.971 | 169808.1647 | 230552.9922 | 30.6166 | 27
437581 | 2018-04-15 16:33 | 6.6942 | Oxy5 (PSt7-10) | 2018-04-04 12:42 | default | 131.077 | μmol/L | 29.4192 | °C | 992 | hPa | Humid | 35 | 0 | 0 | 24.967 | 169806.7181 | 230550.8289 | 30.6166 | 27
437599 | 2018-04-15 16:33 | 6.7108 | Oxy5 (PSt7-10) | 2018-04-04 12:42 | default | 131.0292 | μmol/L | 29.4258 | °C | 992 | hPa | Humid | 35 | 0 | 0 | 24.969 | 169796.2775 | 230554.4274 | 30.6166 | 27
437607 | 2018-04-15 16:33 | 6.7277 | Oxy5 (PSt7-10) | 2018-04-04 12:42 | default | 131.0702 | μmol/L | 29.4155 | °C | 992 | hPa | Humid | 35 | 0 | 0 | 24.969 | 169786.793 | 230551.3031 | 30.6166 | 27
437618 | 2018-04-15 16:33 | 6.745 | Oxy5 (PSt7-10) | 2018-04-04 12:42 | default | 131.0521 | μmol/L | 29.4281 | °C | 992 | hPa | Humid | 35 | 0 | 0 | 24.966 | 169790.7658 | 230551.7081 | 30.6166 | 27
437622 | 2018-04-15 16:33 | 6.7604 | Oxy5 (PSt7-10) | 2018-04-04 12:42 | default | 131.0008 | μmol/L | 29.4355 | °C | 992 | hPa | Humid | 35 | 0 | 0 | 24.968 | 169789.9738 | 230552.8578 | 30.6166 | 27
437638 | 2018-04-15 16:33 | 6.7771 | Oxy5 (PSt7-10) | 2018-04-04 12:42 | default | 131.0043 | μmol/L | 29.4346 | °C | 992 | hPa | Humid | 35 | 0 | 0 | 24.968 | 169787.6773 | 230550.2968 | 30.6166 | 27
437641 | 2018-04-15 16:33 | 6.7942 | Oxy5 (PSt7-10) | 2018-04-04 12:42 | default | 131.0585 | μmol/L | 29.4185 | °C | 992 | hPa | Humid | 35 | 0 | 0 | 24.969 | 169791.3227 | 230544.5966 | 30.6166 | 27
437658 | 2018-04-15 16:33 | 6.8121 | Oxy5 (PSt7-10) | 2018-04-04 12:42 | default | 131.0071 | μmol/L | 29.4313 | °C | 992 | hPa | Humid | 35 | 0 | 0 | 24.969 | 169782.0622 | 230546.7773 | 30.6166 | 27
437662 | 2018-04-15 16:33 | 6.8277 | Oxy5 (PSt7-10) | 2018-04-04 12:42 | default | 131.0326 | μmol/L | 29.4276 | °C | 992 | hPa | Humid | 35 | 0 | 0 | 24.968 | 169789.8654 | 230545.7219 | 30.6166 | 27
437673 | 2018-04-15 16:33 | 6.8435 | Oxy5 (PSt7-10) | 2018-04-04 12:42 | default | 131.0872 | μmol/L | 29.414 | °C | 992 | hPa | Humid | 35 | 0 | 0 | 24.968 | 169775.1357 | 230543.8182 | 30.6166 | 27
437685 | 2018-04-15 16:33 | 6.8604 | Oxy5 (PSt7-10) | 2018-04-04 12:42 | default | 131.0737 | μmol/L | 29.42 | °C | 992 | hPa | Humid | 35 | 0 | 0 | 24.967 | 169767.7362 | 230550.4427 | 30.6166 | 27
437696 | 2018-04-15 16:33 | 6.8782 | Oxy5 (PSt7-10) | 2018-04-04 12:42 | default | 131.036 | μmol/L | 29.4267 | °C | 992 | hPa | Humid | 35 | 0 | 0 | 24.968 | 169773.5231 | 230559.2915 | 30.6166 | 27
437706 | 2018-04-15 16:33 | 6.8942 | Oxy5 (PSt7-10) | 2018-04-04 12:42 | default | 131.1003 | μmol/L | 29.4161 | °C | 992 | hPa | Humid | 35 | 0 | 0 | 24.966 | 169758.7537 | 230547.744 | 30.6166 | 27
437718 | 2018-04-15 16:33 | 6.9112 | Oxy5 (PSt7-10) | 2018-04-04 12:42 | default | 130.9994 | μmol/L | 29.4359 | °C | 992 | hPa | Humid | 35 | 0 | 0 | 24.968 | 169763.7504 | 230543.0445 | 30.6166 | 27
437725 | 2018-04-15 16:33 | 6.929 | Oxy5 (PSt7-10) | 2018-04-04 12:42 | default | 131.0704 | μmol/L | 29.4155 | °C | 992 | hPa | Humid | 35 | 0 | 0 | 24.969 | 169751.6742 | 230539.9981 | 30.6166 | 27
437738 | 2018-04-15 16:33 | 6.9451 | Oxy5 (PSt7-10) | 2018-04-04 12:42 | default | 131.0657 | μmol/L | 29.422 | °C | 992 | hPa | Humid | 35 | 0 | 0 | 24.967 | 169756.4987 | 230545.5652 | 30.6166 | 27
437745 | 2018-04-15 16:33 | 6.9619 | Oxy5 (PSt7-10) | 2018-04-04 12:42 | default | 131.1001 | μmol/L | 29.4161 | °C | 992 | hPa | Humid | 35 | 0 | 0 | 24.966 | 169758.5099 | 230543.0936 | 30.6166 | 27
437751 | 2018-04-15 16:33 | 6.9773 | Oxy5 (PSt7-10) | 2018-04-04 12:42 | default | 131.0727 | μmol/L | 29.4203 | °C | 992 | hPa | Humid | 35 | 0 | 0 | 24.967 | 169754.414 | 230546.2311 | 30.6166 | 27
437762 | 2018-04-15 16:33 | 6.9954 | Oxy5 (PSt7-10) | 2018-04-04 12:42 | default | 131.1018 | μmol/L | 29.4157 | °C | 992 | hPa | Humid | 35 | 0 | 0 | 24.966 | 169762.0523 | 230549.8564 | 30.6166 | 27
437776 | 2018-04-15 16:33 | 7.0108 | Oxy5 (PSt7-10) | 2018-04-04 12:42 | default | 131.055 | μmol/L | 29.4273 | °C | 992 | hPa | Humid | 35 | 0 | 0 | 24.966 | 169744.2442 | 230541.8207 | 30.6166 | 27
437789 | 2018-04-15 16:33 | 7.0269 | Oxy5 (PSt7-10) | 2018-04-04 12:42 | default | 131.0622 | μmol/L | 29.4202 | °C | 992 | hPa | Humid | 35 | 0 | 0 | 24.968 | 169757.2097 | 230541.3651 | 30.6166 | 27
437796 | 2018-04-15 16:33 | 7.0442 | Oxy5 (PSt7-10) | 2018-04-04 12:42 | default | 131.0032 | μmol/L | 29.4376 | °C | 992 | hPa | Humid | 35 | 0 | 0 | 24.967 | 169766.2664 | 230548.8937 | 30.6166 | 27
437802 | 2018-04-15 16:33 | 7.061 | Oxy5 (PSt7-10) | 2018-04-04 12:42 | default | 130.9829 | μmol/L | 29.4426 | °C | 992 | hPa | Humid | 35 | 0 | 0 | 24.967 | 169752.5599 | 230549.793 | 30.6166 | 27
437819 | 2018-04-15 16:33 | 7.0771 | Oxy5 (PSt7-10) | 2018-04-04 12:42 | default | 131.0135 | μmol/L | 29.435 | °C | 992 | hPa | Humid | 35 | 0 | 0 | 24.967 | 169748.4074 | 230547.7732 | 30.6166 | 27
437827 | 2018-04-15 16:33 | 7.0943 | Oxy5 (PSt7-10) | 2018-04-04 12:42 | default | 131.0943 | μmol/L | 29.4229 | °C | 992 | hPa | Humid | 35 | 0 | 0 | 24.964 | 169735.3203 | 230540.7447 | 30.6166 | 27
437833 | 2018-04-15 16:33 | 7.1105 | Oxy5 (PSt7-10) | 2018-04-04 12:42 | default | 131.0898 | μmol/L | 29.416 | °C | 992 | hPa | Humid | 35 | 0 | 0 | 24.967 | 169737.9732 | 230532.9911 | 30.6166 | 27
437844 | 2018-04-15 16:33 | 7.1269 | Oxy5 (PSt7-10) | 2018-04-04 12:42 | default | 131.0656 | μmol/L | 29.4274 | °C | 992 | hPa | Humid | 35 | 0 | 0 | 24.965 | 169739.8919 | 230542.5743 | 30.6166 | 27
437856 | 2018-04-15 16:33 | 7.1438 | Oxy5 (PSt7-10) | 2018-04-04 12:42 | default | 131.0265 | μmol/L | 29.4291 | °C | 992 | hPa | Humid | 35 | 0 | 0 | 24.968 | 169736.9697 | 230544.56 | 30.6166 | 27
437866 | 2018-04-15 16:33 | 7.161 | Oxy5 (PSt7-10) | 2018-04-04 12:42 | default | 131.0184 | μmol/L | 29.4391 | °C | 992 | hPa | Humid | 35 | 0 | 0 | 24.965 | 169751.4934 | 230540.6685 | 30.6166 | 27
437871 | 2018-04-15 16:33 | 7.1774 | Oxy5 (PSt7-10) | 2018-04-04 12:42 | default | 131.1174 | μmol/L | 29.4118 | °C | 992 | hPa | Humid | 35 | 0 | 0 | 24.966 | 169735.6518 | 230548.3518 | 30.6166 | 27
437881 | 2018-04-15 16:33 | 7.1936 | Oxy5 (PSt7-10) | 2018-04-04 12:42 | default | 131.0701 | μmol/L | 29.4209 | °C | 992 | hPa | Humid | 35 | 0 | 0 | 24.967 | 169742.796 | 230537.2847 | 30.6166 | 27
437897 | 2018-04-15 16:33 | 7.2126 | Oxy5 (PSt7-10) | 2018-04-04 12:42 | default | 131.1076 | μmol/L | 29.4196 | °C | 992 | hPa | Humid | 35 | 0 | 0 | 24.964 | 169746.1238 | 230552.2878 | 30.6166 | 27
437908 | 2018-04-15 16:33 | 7.2274 | Oxy5 (PSt7-10) | 2018-04-04 12:42 | default | 131.0213 | μmol/L | 29.4304 | °C | 992 | hPa | Humid | 35 | 0 | 0 | 24.968 | 169737.0058 | 230542.9537 | 30.6166 | 27
437911 | 2018-04-15 16:33 | 7.244 | Oxy5 (PSt7-10) | 2018-04-04 12:42 | default | 131.0571 | μmol/L | 29.4268 | °C | 992 | hPa | Humid | 35 | 0 | 0 | 24.966 | 169738.0933 | 230540.0888 | 30.6166 | 27
437921 | 2018-04-15 16:33 | 7.2607 | Oxy5 (PSt7-10) | 2018-04-04 12:42 | default | 131.1182 | μmol/L | 29.4196 | °C | 992 | hPa | Humid | 35 | 0 | 0 | 24.963 | 169733.7125 | 230538.0978 | 30.6166 | 27
437933 | 2018-04-15 16:33 | 7.277 | Oxy5 (PSt7-10) | 2018-04-04 12:42 | default | 131.105 | μmol/L | 29.4176 | °C | 992 | hPa | Humid | 35 | 0 | 0 | 24.965 | 169731.5302 | 230529.1901 | 30.6166 | 27
437946 | 2018-04-15 16:33 | 7.2941 | Oxy5 (PSt7-10) | 2018-04-04 12:42 | default | 131.068 | μmol/L | 29.4268 | °C | 992 | hPa | Humid | 35 | 0 | 0 | 24.965 | 169743.9303 | 230544.6277 | 30.6166 | 27
437953 | 2018-04-15 16:33 | 7.3105 | Oxy5 (PSt7-10) | 2018-04-04 12:42 | default | 131.073 | μmol/L | 29.4202 | °C | 992 | hPa | Humid | 35 | 0 | 0 | 24.967 | 169733.3948 | 230543.8677 | 30.6166 | 27
437968 | 2018-04-15 16:33 | 7.3275 | Oxy5 (PSt7-10) | 2018-04-04 12:42 | default | 131.0949 | μmol/L | 29.412 | °C | 992 | hPa | Humid | 35 | 0 | 0 | 24.968 | 169738.4587 | 230540.6329 | 30.6166 | 27
437979 | 2018-04-15 16:33 | 7.3443 | Oxy5 (PSt7-10) | 2018-04-04 12:42 | default | 131.1418 | μmol/L | 29.4164 | °C | 992 | hPa | Humid | 35 | 0 | 0 | 24.962 | 169732.3841 | 230540.4204 | 30.6166 | 27
437984 | 2018-04-15 16:33 | 7.3612 | Oxy5 (PSt7-10) | 2018-04-04 12:42 | default | 131.0858 | μmol/L | 29.4223 | °C | 992 | hPa | Humid | 35 | 0 | 0 | 24.965 | 169725.6526 | 230539.1493 | 30.6166 | 27
437994 | 2018-04-15 16:33 | 7.3773 | Oxy5 (PSt7-10) | 2018-04-04 12:42 | default | 131.0191 | μmol/L | 29.4363 | °C | 992 | hPa | Humid | 35 | 0 | 0 | 24.966 | 169723.5747 | 230536.9333 | 30.6166 | 27
438006 | 2018-04-15 16:33 | 7.3938 | Oxy5 (PSt7-10) | 2018-04-04 12:42 | default | 131.0395 | μmol/L | 29.4312 | °C | 992 | hPa | Humid | 35 | 0 | 0 | 24.966 | 169719.3024 | 230539.1836 | 30.6166 | 27
438012 | 2018-04-15 16:33 | 7.4105 | Oxy5 (PSt7-10) | 2018-04-04 12:42 | default | 131.0313 | μmol/L | 29.4386 | °C | 992 | hPa | Humid | 35 | 0 | 0 | 24.964 | 169714.7827 | 230542.8071 | 30.6166 | 27
438023 | 2018-04-15 16:33 | 7.4271 | Oxy5 (PSt7-10) | 2018-04-04 12:42 | default | 131.0826 | μmol/L | 29.4339 | °C | 992 | hPa | Humid | 35 | 0 | 0 | 24.961 | 169715.4865 | 230535.0341 | 30.6166 | 27
438033 | 2018-04-15 16:33 | 7.4438 | Oxy5 (PSt7-10) | 2018-04-04 12:42 | default | 131.0819 | μmol/L | 29.4287 | °C | 992 | hPa | Humid | 35 | 0 | 0 | 24.963 | 169729.013 | 230543.8003 | 30.6166 | 27
438042 | 2018-04-15 16:33 | 7.4606 | Oxy5 (PSt7-10) | 2018-04-04 12:42 | default | 131.0876 | μmol/L | 29.4273 | °C | 992 | hPa | Humid | 35 | 0 | 0 | 24.963 | 169729.0844 | 230543.6124 | 30.6166 | 27
438053 | 2018-04-15 16:33 | 7.4775 | Oxy5 (PSt7-10) | 2018-04-04 12:42 | default | 131.0614 | μmol/L | 29.4311 | °C | 992 | hPa | Humid | 35 | 0 | 0 | 24.964 | 169729.778 | 230537.7368 | 30.6166 | 27
438063 | 2018-04-15 16:34 | 7.4941 | Oxy5 (PSt7-10) | 2018-04-04 12:42 | default | 131.0359 | μmol/L | 29.4348 | °C | 992 | hPa | Humid | 35 | 0 | 0 | 24.965 | 169727.605 | 230541.3884 | 30.6166 | 27
438075 | 2018-04-15 16:34 | 7.5105 | Oxy5 (PSt7-10) | 2018-04-04 12:42 | default | 131.1032 | μmol/L | 29.4261 | °C | 992 | hPa | Humid | 35 | 0 | 0 | 24.962 | 169729.5104 | 230543.9863 | 30.6166 | 27
438090 | 2018-04-15 16:34 | 7.5273 | Oxy5 (PSt7-10) | 2018-04-04 12:42 | default | 131.1077 | μmol/L | 29.4249 | °C | 992 | hPa | Humid | 35 | 0 | 0 | 24.962 | 169730.9066 | 230549.938 | 30.6166 | 27
438091 | 2018-04-15 16:34 | 7.5437 | Oxy5 (PSt7-10) | 2018-04-04 12:42 | default | 131.1167 | μmol/L | 29.4254 | °C | 992 | hPa | Humid | 35 | 0 | 0 | 24.961 | 169722.7133 | 230545.6973 | 30.6166 | 27
438106 | 2018-04-15 16:34 | 7.5602 | Oxy5 (PSt7-10) | 2018-04-04 12:42 | default | 131.1056 | μmol/L | 29.4254 | °C | 992 | hPa | Humid | 35 | 0 | 0 | 24.962 | 169731.4661 | 230539.5082 | 30.6166 | 27
438120 | 2018-04-15 16:34 | 7.5771 | Oxy5 (PSt7-10) | 2018-04-04 12:42 | default | 131.1241 | μmol/L | 29.4182 | °C | 992 | hPa | Humid | 35 | 0 | 0 | 24.963 | 169734.3416 | 230533.0693 | 30.6166 | 27
438130 | 2018-04-15 16:34 | 7.5936 | Oxy5 (PSt7-10) | 2018-04-04 12:42 | default | 131.0974 | μmol/L | 29.4275 | °C | 992 | hPa | Humid | 35 | 0 | 0 | 24.962 | 169730.3655 | 230545.4683 | 30.6166 | 27
438140 | 2018-04-15 16:34 | 7.6106 | Oxy5 (PSt7-10) | 2018-04-04 12:42 | default | 131.1193 | μmol/L | 29.414 | °C | 992 | hPa | Humid | 35 | 0 | 0 | 24.965 | 169743.0532 | 230543.5161 | 30.6166 | 27
438141 | 2018-04-15 16:34 | 7.6269 | Oxy5 (PSt7-10) | 2018-04-04 12:42 | default | 131.1466 | μmol/L | 29.4152 | °C | 992 | hPa | Humid | 35 | 0 | 0 | 24.962 | 169735.4004 | 230547.3909 | 30.6166 | 27
438160 | 2018-04-15 16:34 | 7.6438 | Oxy5 (PSt7-10) | 2018-04-04 12:42 | default | 131.1598 | μmol/L | 29.4146 | °C | 992 | hPa | Humid | 35 | 0 | 0 | 24.961 | 169736.552 | 230550.6852 | 30.6166 | 27
438161 | 2018-04-15 16:34 | 7.6606 | Oxy5 (PSt7-10) | 2018-04-04 12:42 | default | 131.158 | μmol/L | 29.4177 | °C | 992 | hPa | Humid | 35 | 0 | 0 | 24.96 | 169736.108 | 230546.7245 | 30.6166 | 27
438172 | 2018-04-15 16:34 | 7.6771 | Oxy5 (PSt7-10) | 2018-04-04 12:42 | default | 131.0523 | μmol/L | 29.436 | °C | 992 | hPa | Humid | 35 | 0 | 0 | 24.963 | 169736.096 | 230547.6695 | 30.6166 | 27
438185 | 2018-04-15 16:34 | 7.6943 | Oxy5 (PSt7-10) | 2018-04-04 12:42 | default | 131.0995 | μmol/L | 29.4296 | °C | 992 | hPa | Humid | 35 | 0 | 0 | 24.961 | 169730.6604 | 230546.7966 | 30.6166 | 27
438195 | 2018-04-15 16:34 | 7.7108 | Oxy5 (PSt7-10) | 2018-04-04 12:42 | default | 131.0706 | μmol/L | 29.4368 | °C | 992 | hPa | Humid | 35 | 0 | 0 | 24.961 | 169729.836 | 230547.6813 | 30.6166 | 27
438207 | 2018-04-15 16:34 | 7.7274 | Oxy5 (PSt7-10) | 2018-04-04 12:42 | default | 131.0933 | μmol/L | 29.4232 | °C | 992 | hPa | Humid | 35 | 0 | 0 | 24.964 | 169727.0706 | 230545.3067 | 30.6166 | 27
438214 | 2018-04-15 16:34 | 7.7826 | Oxy5 (PSt7-10) | 2018-04-04 12:42 | default | 131.1067 | μmol/L | 29.4332 | °C | 992 | hPa | Humid | 35 | 0 | 0 | 24.959 | 169787.059 | 230587.9304 | 30.6166 | 27
438224 | 2018-04-15 16:34 | 7.7826 | Oxy5 (PSt7-10) | 2018-04-04 12:42 | default | 130.9965 | μmol/L | 29.4473 | °C | 992 | hPa | Humid | 35 | 0 | 0 | 24.964 | 169716.7838 | 230536.8047 | 30.6166 | 27
438234 | 2018-04-15 16:34 | 7.7826 | Oxy5 (PSt7-10) | 2018-04-04 12:42 | default | 131.1312 | μmol/L | 29.4244 | °C | 992 | hPa | Humid | 35 | 0 | 0 | 24.96 | 169679.7376 | 230519.5891 | 30.6166 | 27
438243 | 2018-04-15 16:34 | 7.7939 | Oxy5 (PSt7-10) | 2018-04-04 12:42 | default | 131.1097 | μmol/L | 29.4244 | °C | 992 | hPa | Humid | 35 | 0 | 0 | 24.962 | 169650.5273 | 230501.3652 | 30.6166 | 27
438258 | 2018-04-15 16:34 | 7.8106 | Oxy5 (PSt7-10) | 2018-04-04 12:42 | default | 131.1222 | μmol/L | 29.4267 | °C | 992 | hPa | Humid | 35 | 0 | 0 | 24.96 | 169658.5444 | 230498.2282 | 30.6166 | 27
438266 | 2018-04-15 16:34 | 7.8287 | Oxy5 (PSt7-10) | 2018-04-04 12:42 | default | 131.0964 | μmol/L | 29.4304 | °C | 992 | hPa | Humid | 35 | 0 | 0 | 24.961 | 169677.6976 | 230511.1187 | 30.6166 | 27
438275 | 2018-04-15 16:34 | 7.8439 | Oxy5 (PSt7-10) | 2018-04-04 12:42 | default | 131.0277 | μmol/L | 29.4422 | °C | 992 | hPa | Humid | 35 | 0 | 0 | 24.963 | 169681.6635 | 230516.1791 | 30.6166 | 27
438287 | 2018-04-15 16:34 | 7.8611 | Oxy5 (PSt7-10) | 2018-04-04 12:42 | default | 131.1373 | μmol/L | 29.4229 | °C | 992 | hPa | Humid | 35 | 0 | 0 | 24.96 | 169694.5416 | 230534.3095 | 30.6166 | 27
438292 | 2018-04-15 16:34 | 7.8771 | Oxy5 (PSt7-10) | 2018-04-04 12:42 | default | 131.108 | μmol/L | 29.4275 | °C | 992 | hPa | Humid | 35 | 0 | 0 | 24.961 | 169688.7021 | 230530.9446 | 30.6166 | 27
438305 | 2018-04-15 16:34 | 7.8943 | Oxy5 (PSt7-10) | 2018-04-04 12:42 | default | 131.1087 | μmol/L | 29.4247 | °C | 992 | hPa | Humid | 35 | 0 | 0 | 24.962 | 169698.0191 | 230535.715 | 30.6166 | 27
438318 | 2018-04-15 16:34 | 7.9104 | Oxy5 (PSt7-10) | 2018-04-04 12:42 | default | 131.1763 | μmol/L | 29.4132 | °C | 992 | hPa | Humid | 35 | 0 | 0 | 24.96 | 169686.5399 | 230523.1434 | 30.6166 | 27
438322 | 2018-04-15 16:34 | 7.9277 | Oxy5 (PSt7-10) | 2018-04-04 12:42 | default | 131.1307 | μmol/L | 29.4272 | °C | 992 | hPa | Humid | 35 | 0 | 0 | 24.959 | 169682.4439 | 230533.9539 | 30.6166 | 27
438335 | 2018-04-15 16:34 | 7.9443 | Oxy5 (PSt7-10) | 2018-04-04 12:42 | default | 131.0939 | μmol/L | 29.4364 | °C | 992 | hPa | Humid | 35 | 0 | 0 | 24.959 | 169675.4857 | 230524.2006 | 30.6166 | 27
438342 | 2018-04-15 16:34 | 7.9603 | Oxy5 (PSt7-10) | 2018-04-04 12:42 | default | 131.1027 | μmol/L | 29.4262 | °C | 992 | hPa | Humid | 35 | 0 | 0 | 24.962 | 169680.0146 | 230529.208 | 30.6166 | 27
438359 | 2018-04-15 16:34 | 7.9799 | Oxy5 (PSt7-10) | 2018-04-04 12:42 | default | 131.1104 | μmol/L | 29.4269 | °C | 992 | hPa | Humid | 35 | 0 | 0 | 24.961 | 169693.5403 | 230545.0841 | 30.6166 | 27
438364 | 2018-04-15 16:34 | 7.9938 | Oxy5 (PSt7-10) | 2018-04-04 12:42 | default | 131.1607 | μmol/L | 29.4251 | °C | 992 | hPa | Humid | 35 | 0 | 0 | 24.957 | 169684.2683 | 230517.8245 | 30.6166 | 27
438371 | 2018-04-15 16:34 | 8.0109 | Oxy5 (PSt7-10) | 2018-04-04 12:42 | default | 131.0889 | μmol/L | 29.4376 | °C | 992 | hPa | Humid | 35 | 0 | 0 | 24.959 | 169684.5524 | 230532.3446 | 30.6166 | 27
438382 | 2018-04-15 16:34 | 8.027 | Oxy5 (PSt7-10) | 2018-04-04 12:42 | default | 131.0858 | μmol/L | 29.4357 | °C | 992 | hPa | Humid | 35 | 0 | 0 | 24.96 | 169693.0187 | 230523.8837 | 30.6166 | 27
438395 | 2018-04-15 16:34 | 8.0443 | Oxy5 (PSt7-10) | 2018-04-04 12:42 | default | 131.1562 | μmol/L | 29.4289 | °C | 992 | hPa | Humid | 35 | 0 | 0 | 24.956 | 169694.0797 | 230530.1478 | 30.6166 | 27
438409 | 2018-04-15 16:34 | 8.0603 | Oxy5 (PSt7-10) | 2018-04-04 12:42 | default | 131.1073 | μmol/L | 29.4304 | °C | 992 | hPa | Humid | 35 | 0 | 0 | 24.96 | 169696.4259 | 230524.0574 | 30.6166 | 27
438415 | 2018-04-15 16:34 | 8.0799 | Oxy5 (PSt7-10) | 2018-04-04 12:42 | default | 131.149 | μmol/L | 29.4307 | °C | 992 | hPa | Humid | 35 | 0 | 0 | 24.956 | 169696.347 | 230534.3833 | 30.6166 | 27
438425 | 2018-04-15 16:34 | 8.0953 | Oxy5 (PSt7-10) | 2018-04-04 12:42 | default | 131.1 | μmol/L | 29.4295 | °C | 992 | hPa | Humid | 35 | 0 | 0 | 24.961 | 169698.2489 | 230532.4516 | 30.6166 | 27
438439 | 2018-04-15 16:34 | 8.1103 | Oxy5 (PSt7-10) | 2018-04-04 12:42 | default | 131.0832 | μmol/L | 29.4471 | °C | 992 | hPa | Humid | 35 | 0 | 0 | 24.956 | 169688.4263 | 230527.9007 | 30.6166 | 27
438446 | 2018-04-15 16:34 | 8.1276 | Oxy5 (PSt7-10) | 2018-04-04 12:42 | default | 131.1027 | μmol/L | 29.4315 | °C | 992 | hPa | Humid | 35 | 0 | 0 | 24.96 | 169692.4697 | 230536.5332 | 30.6166 | 27
438453 | 2018-04-15 16:34 | 8.1445 | Oxy5 (PSt7-10) | 2018-04-04 12:42 | default | 131.1551 | μmol/L | 29.4185 | °C | 992 | hPa | Humid | 35 | 0 | 0 | 24.96 | 169689.8653 | 230525.1589 | 30.6166 | 27
438464 | 2018-04-15 16:34 | 8.1607 | Oxy5 (PSt7-10) | 2018-04-04 12:42 | default | 131.107 | μmol/L | 29.4331 | °C | 992 | hPa | Humid | 35 | 0 | 0 | 24.959 | 169697.6337 | 230532.6654 | 30.6166 | 27
438475 | 2018-04-15 16:34 | 8.1784 | Oxy5 (PSt7-10) | 2018-04-04 12:42 | default | 131.1212 | μmol/L | 29.4323 | °C | 992 | hPa | Humid | 35 | 0 | 0 | 24.958 | 169698.4736 | 230533.2808 | 30.6166 | 27
438488 | 2018-04-15 16:34 | 8.194 | Oxy5 (PSt7-10) | 2018-04-04 12:42 | default | 131.0457 | μmol/L | 29.435 | °C | 992 | hPa | Humid | 35 | 0 | 0 | 24.964 | 169709.4293 | 230532.2997 | 30.6166 | 27
438499 | 2018-04-15 16:34 | 8.2106 | Oxy5 (PSt7-10) | 2018-04-04 12:42 | default | 131.185 | μmol/L | 29.419 | °C | 992 | hPa | Humid | 35 | 0 | 0 | 24.957 | 169696.8938 | 230541.8661 | 30.6166 | 27
438502 | 2018-04-15 16:34 | 8.2277 | Oxy5 (PSt7-10) | 2018-04-04 12:42 | default | 131.1247 | μmol/L | 29.4314 | °C | 992 | hPa | Humid | 35 | 0 | 0 | 24.958 | 169686.4724 | 230536.7876 | 30.6166 | 27
438514 | 2018-04-15 16:34 | 8.2438 | Oxy5 (PSt7-10) | 2018-04-04 12:42 | default | 131.1197 | μmol/L | 29.4353 | °C | 992 | hPa | Humid | 35 | 0 | 0 | 24.957 | 169692.2455 | 230535.5446 | 30.6166 | 27
438523 | 2018-04-15 16:34 | 8.2609 | Oxy5 (PSt7-10) | 2018-04-04 12:42 | default | 131.1832 | μmol/L | 29.4168 | °C | 992 | hPa | Humid | 35 | 0 | 0 | 24.958 | 169678.8936 | 230526.8673 | 30.6166 | 27
438535 | 2018-04-15 16:34 | 8.2805 | Oxy5 (PSt7-10) | 2018-04-04 12:42 | default | 131.1523 | μmol/L | 29.4218 | °C | 992 | hPa | Humid | 35 | 0 | 0 | 24.959 | 169699.0045 | 230546.4844 | 30.6166 | 27
438548 | 2018-04-15 16:34 | 8.2949 | Oxy5 (PSt7-10) | 2018-04-04 12:42 | default | 131.1466 | μmol/L | 29.4259 | °C | 992 | hPa | Humid | 35 | 0 | 0 | 24.958 | 169680.7805 | 230525.7431 | 30.6166 | 27
438551 | 2018-04-15 16:34 | 8.311 | Oxy5 (PSt7-10) | 2018-04-04 12:42 | default | 131.1794 | μmol/L | 29.4258 | °C | 992 | hPa | Humid | 35 | 0 | 0 | 24.955 | 169668.2289 | 230532.9489 | 30.6166 | 27
438567 | 2018-04-15 16:34 | 8.3285 | Oxy5 (PSt7-10) | 2018-04-04 12:42 | default | 131.1399 | μmol/L | 29.4329 | °C | 992 | hPa | Humid | 35 | 0 | 0 | 24.956 | 169684.9306 | 230542.0352 | 30.6166 | 27
438579 | 2018-04-15 16:34 | 8.3475 | Oxy5 (PSt7-10) | 2018-04-04 12:42 | default | 131.1389 | μmol/L | 29.4332 | °C | 992 | hPa | Humid | 35 | 0 | 0 | 24.956 | 169688.8705 | 230531.6892 | 30.6166 | 27
438583 | 2018-04-15 16:34 | 8.3608 | Oxy5 (PSt7-10) | 2018-04-04 12:42 | default | 131.1114 | μmol/L | 29.4347 | °C | 992 | hPa | Humid | 35 | 0 | 0 | 24.958 | 169659.5537 | 230524.2479 | 30.6166 | 27
438598 | 2018-04-15 16:34 | 8.3777 | Oxy5 (PSt7-10) | 2018-04-04 12:42 | default | 131.114 | μmol/L | 29.4367 | °C | 992 | hPa | Humid | 35 | 0 | 0 | 24.957 | 169675.8528 | 230534.2622 | 30.6166 | 27
438605 | 2018-04-15 16:34 | 8.3942 | Oxy5 (PSt7-10) | 2018-04-04 12:42 | default | 131.1747 | μmol/L | 29.4243 | °C | 992 | hPa | Humid | 35 | 0 | 0 | 24.956 | 169670.429 | 230528.3338 | 30.6166 | 27
438613 | 2018-04-15 16:34 | 8.4107 | Oxy5 (PSt7-10) | 2018-04-04 12:42 | default | 131.0649 | μmol/L | 29.4436 | °C | 992 | hPa | Humid | 35 | 0 | 0 | 24.959 | 169668.7179 | 230526.8153 | 30.6166 | 27
438621 | 2018-04-15 16:34 | 8.4271 | Oxy5 (PSt7-10) | 2018-04-04 12:42 | default | 131.2053 | μmol/L | 29.422 | °C | 992 | hPa | Humid | 35 | 0 | 0 | 24.954 | 169669.3392 | 230538.2416 | 30.6166 | 27
438637 | 2018-04-15 16:34 | 8.4449 | Oxy5 (PSt7-10) | 2018-04-04 12:42 | default | 131.1596 | μmol/L | 29.4307 | °C | 992 | hPa | Humid | 35 | 0 | 0 | 24.955 | 169668.2108 | 230541.3225 | 30.6166 | 27
438648 | 2018-04-15 16:34 | 8.4603 | Oxy5 (PSt7-10) | 2018-04-04 12:42 | default | 131.1239 | μmol/L | 29.4262 | °C | 992 | hPa | Humid | 35 | 0 | 0 | 24.96 | 169646.8793 | 230527.4662 | 30.6166 | 27
438651 | 2018-04-15 16:34 | 8.478 | Oxy5 (PSt7-10) | 2018-04-04 12:42 | default | 131.152 | μmol/L | 29.4326 | °C | 992 | hPa | Humid | 35 | 0 | 0 | 24.955 | 169665.3602 | 230531.0719 | 30.6166 | 27
438668 | 2018-04-15 16:35 | 8.4937 | Oxy5 (PSt7-10) | 2018-04-04 12:42 | default | 131.0773 | μmol/L | 29.4459 | °C | 992 | hPa | Humid | 35 | 0 | 0 | 24.957 | 169655.4151 | 230525.3167 | 30.6166 | 27
438679 | 2018-04-15 16:35 | 8.5109 | Oxy5 (PSt7-10) | 2018-04-04 12:42 | default | 131.1737 | μmol/L | 29.4272 | °C | 992 | hPa | Humid | 35 | 0 | 0 | 24.955 | 169657.1398 | 230530.7732 | 30.6166 | 27
438685 | 2018-04-15 16:35 | 8.5276 | Oxy5 (PSt7-10) | 2018-04-04 12:42 | default | 131.1439 | μmol/L | 29.432 | °C | 992 | hPa | Humid | 35 | 0 | 0 | 24.956 | 169649.5838 | 230534.8293 | 30.6166 | 27
438693 | 2018-04-15 16:35 | 8.5441 | Oxy5 (PSt7-10) | 2018-04-04 12:42 | default | 131.1283 | μmol/L | 29.4358 | °C | 992 | hPa | Humid | 35 | 0 | 0 | 24.956 | 169657.2668 | 230532.8795 | 30.6166 | 27
438706 | 2018-04-15 16:35 | 8.5609 | Oxy5 (PSt7-10) | 2018-04-04 12:42 | default | 131.1551 | μmol/L | 29.4318 | °C | 992 | hPa | Humid | 35 | 0 | 0 | 24.955 | 169667.8222 | 230533.4853 | 30.6166 | 27
438715 | 2018-04-15 16:35 | 8.5774 | Oxy5 (PSt7-10) | 2018-04-04 12:42 | default | 131.1248 | μmol/L | 29.4394 | °C | 992 | hPa | Humid | 35 | 0 | 0 | 24.955 | 169660.2225 | 230520.864 | 30.6166 | 27
438727 | 2018-04-15 16:35 | 8.5938 | Oxy5 (PSt7-10) | 2018-04-04 12:42 | default | 131.2243 | μmol/L | 29.4226 | °C | 992 | hPa | Humid | 35 | 0 | 0 | 24.952 | 169663.3855 | 230540.5972 | 30.6166 | 27
438731 | 2018-04-15 16:35 | 8.6106 | Oxy5 (PSt7-10) | 2018-04-04 12:42 | default | 131.225 | μmol/L | 29.4171 | °C | 992 | hPa | Humid | 35 | 0 | 0 | 24.954 | 169659.8044 | 230533.5274 | 30.6166 | 27
438742 | 2018-04-15 16:35 | 8.6275 | Oxy5 (PSt7-10) | 2018-04-04 12:42 | default | 131.035 | μmol/L | 29.4564 | °C | 992 | hPa | Humid | 35 | 0 | 0 | 24.957 | 169662.5082 | 230534.8588 | 30.6166 | 27
438753 | 2018-04-15 16:35 | 8.6441 | Oxy5 (PSt7-10) | 2018-04-04 12:42 | default | 131.0554 | μmol/L | 29.4593 | °C | 992 | hPa | Humid | 35 | 0 | 0 | 24.954 | 169671.668 | 230536.5044 | 30.6166 | 27
438762 | 2018-04-15 16:35 | 8.6609 | Oxy5 (PSt7-10) | 2018-04-04 12:42 | default | 131.0806 | μmol/L | 29.4504 | °C | 992 | hPa | Humid | 35 | 0 | 0 | 24.955 | 169666.3168 | 230539.7852 | 30.6166 | 27
438776 | 2018-04-15 16:35 | 8.6769 | Oxy5 (PSt7-10) | 2018-04-04 12:42 | default | 131.1288 | μmol/L | 29.4304 | °C | 992 | hPa | Humid | 35 | 0 | 0 | 24.958 | 169661.4623 | 230524.683 | 30.6166 | 27
438788 | 2018-04-15 16:35 | 8.6941 | Oxy5 (PSt7-10) | 2018-04-04 12:42 | default | 131.1381 | μmol/L | 29.4361 | °C | 992 | hPa | Humid | 35 | 0 | 0 | 24.955 | 169670.4256 | 230525.8881 | 30.6166 | 27
438794 | 2018-04-15 16:35 | 8.7104 | Oxy5 (PSt7-10) | 2018-04-04 12:42 | default | 131.1722 | μmol/L | 29.4303 | °C | 992 | hPa | Humid | 35 | 0 | 0 | 24.954 | 169678.5539 | 230537.9221 | 30.6166 | 27
438801 | 2018-04-15 16:35 | 8.7272 | Oxy5 (PSt7-10) | 2018-04-04 12:42 | default | 131.1639 | μmol/L | 29.4323 | °C | 992 | hPa | Humid | 35 | 0 | 0 | 24.954 | 169664.5148 | 230526.0767 | 30.6166 | 27
438816 | 2018-04-15 16:35 | 8.7447 | Oxy5 (PSt7-10) | 2018-04-04 12:42 | default | 131.1592 | μmol/L | 29.4388 | °C | 992 | hPa | Humid | 35 | 0 | 0 | 24.952 | 169670.0369 | 230525.9386 | 30.6166 | 27
438829 | 2018-04-15 16:35 | 8.7609 | Oxy5 (PSt7-10) | 2018-04-04 12:42 | default | 131.2252 | μmol/L | 29.4251 | °C | 992 | hPa | Humid | 35 | 0 | 0 | 24.951 | 169667.5113 | 230522.6248 | 30.6166 | 27
438835 | 2018-04-15 16:35 | 8.7774 | Oxy5 (PSt7-10) | 2018-04-04 12:42 | default | 131.1628 | μmol/L | 29.4326 | °C | 992 | hPa | Humid | 35 | 0 | 0 | 24.954 | 169664.4488 | 230531.0847 | 30.6166 | 27
438845 | 2018-04-15 16:35 | 8.7958 | Oxy5 (PSt7-10) | 2018-04-04 12:42 | default | 131.2191 | μmol/L | 29.4213 | °C | 992 | hPa | Humid | 35 | 0 | 0 | 24.953 | 169671.4327 | 230537.5879 | 30.6166 | 27
438853 | 2018-04-15 16:35 | 8.8123 | Oxy5 (PSt7-10) | 2018-04-04 12:42 | default | 131.1883 | μmol/L | 29.4343 | °C | 992 | hPa | Humid | 35 | 0 | 0 | 24.951 | 169669.545 | 230532.2111 | 30.6166 | 27
438866 | 2018-04-15 16:35 | 8.8271 | Oxy5 (PSt7-10) | 2018-04-04 12:42 | default | 131.1749 | μmol/L | 29.4349 | °C | 992 | hPa | Humid | 35 | 0 | 0 | 24.952 | 169650.1344 | 230529.5563 | 30.6166 | 27
438876 | 2018-04-15 16:35 | 8.8442 | Oxy5 (PSt7-10) | 2018-04-04 12:42 | default | 131.1865 | μmol/L | 29.4214 | °C | 992 | hPa | Humid | 35 | 0 | 0 | 24.956 | 169653.0146 | 230543.0437 | 30.6166 | 27
438885 | 2018-04-15 16:35 | 8.8603 | Oxy5 (PSt7-10) | 2018-04-04 12:42 | default | 131.1971 | μmol/L | 29.4321 | °C | 992 | hPa | Humid | 35 | 0 | 0 | 24.951 | 169657.084 | 230534.7843 | 30.6166 | 27
438895 | 2018-04-15 16:35 | 8.8774 | Oxy5 (PSt7-10) | 2018-04-04 12:42 | default | 131.2206 | μmol/L | 29.4209 | °C | 992 | hPa | Humid | 35 | 0 | 0 | 24.953 | 169652.496 | 230519.2298 | 30.6166 | 27
438906 | 2018-04-15 16:35 | 8.894 | Oxy5 (PSt7-10) | 2018-04-04 12:42 | default | 131.2082 | μmol/L | 29.4267 | °C | 992 | hPa | Humid | 35 | 0 | 0 | 24.952 | 169650.1284 | 230531.7023 | 30.6166 | 27
438916 | 2018-04-15 16:35 | 8.9107 | Oxy5 (PSt7-10) | 2018-04-04 12:42 | default | 131.2078 | μmol/L | 29.4241 | °C | 992 | hPa | Humid | 35 | 0 | 0 | 24.953 | 169648.1452 | 230540.7466 | 30.6166 | 27
438928 | 2018-04-15 16:35 | 8.9288 | Oxy5 (PSt7-10) | 2018-04-04 12:42 | default | 131.2175 | μmol/L | 29.4243 | °C | 992 | hPa | Humid | 35 | 0 | 0 | 24.952 | 169657.6413 | 230534.2383 | 30.6166 | 27
438935 | 2018-04-15 16:35 | 8.9443 | Oxy5 (PSt7-10) | 2018-04-04 12:42 | default | 131.2406 | μmol/L | 29.4105 | °C | 992 | hPa | Humid | 35 | 0 | 0 | 24.955 | 169641.7502 | 230532.8915 | 30.6166 | 27
438942 | 2018-04-15 16:35 | 8.9623 | Oxy5 (PSt7-10) | 2018-04-04 12:42 | default | 131.2019 | μmol/L | 29.4282 | °C | 992 | hPa | Humid | 35 | 0 | 0 | 24.952 | 169640.2062 | 230535.0555 | 30.6166 | 27
438954 | 2018-04-15 16:35 | 8.9776 | Oxy5 (PSt7-10) | 2018-04-04 12:42 | default | 131.143 | μmol/L | 29.4402 | °C | 992 | hPa | Humid | 35 | 0 | 0 | 24.953 | 169634.9708 | 230528.6505 | 30.6166 | 27
438969 | 2018-04-15 16:35 | 8.9959 | Oxy5 (PSt7-10) | 2018-04-04 12:42 | default | 131.1495 | μmol/L | 29.4413 | °C | 992 | hPa | Humid | 35 | 0 | 0 | 24.952 | 169634.994 | 230528.7823 | 30.6166 | 27
438976 | 2018-04-15 16:35 | 9.0106 | Oxy5 (PSt7-10) | 2018-04-04 12:42 | default | 131.1857 | μmol/L | 29.4456 | °C | 992 | hPa | Humid | 35 | 0 | 0 | 24.947 | 169623.5406 | 230527.6982 | 30.6166 | 27
438984 | 2018-04-15 16:35 | 9.0273 | Oxy5 (PSt7-10) | 2018-04-04 12:42 | default | 131.2783 | μmol/L | 29.4172 | °C | 992 | hPa | Humid | 35 | 0 | 0 | 24.949 | 169614.2558 | 230535.2063 | 30.6166 | 27
438999 | 2018-04-15 16:35 | 9.0442 | Oxy5 (PSt7-10) | 2018-04-04 12:42 | default | 131.1951 | μmol/L | 29.4353 | °C | 992 | hPa | Humid | 35 | 0 | 0 | 24.95 | 169611.5733 | 230526.7469 | 30.6166 | 27
439001 | 2018-04-15 16:35 | 9.0607 | Oxy5 (PSt7-10) | 2018-04-04 12:42 | default | 131.2015 | μmol/L | 29.431 | °C | 992 | hPa | Humid | 35 | 0 | 0 | 24.951 | 169614.3229 | 230531.8757 | 30.6166 | 27
439016 | 2018-04-15 16:35 | 9.0779 | Oxy5 (PSt7-10) | 2018-04-04 12:42 | default | 131.1801 | μmol/L | 29.431 | °C | 992 | hPa | Humid | 35 | 0 | 0 | 24.953 | 169610.8642 | 230525.679 | 30.6166 | 27
439024 | 2018-04-15 16:35 | 9.0949 | Oxy5 (PSt7-10) | 2018-04-04 12:42 | default | 131.1958 | μmol/L | 29.4351 | °C | 992 | hPa | Humid | 35 | 0 | 0 | 24.95 | 169621.9412 | 230526.105 | 30.6166 | 27
439032 | 2018-04-15 16:35 | 9.1109 | Oxy5 (PSt7-10) | 2018-04-04 12:42 | default | 131.2221 | μmol/L | 29.4339 | °C | 992 | hPa | Humid | 35 | 0 | 0 | 24.948 | 169619.3539 | 230520.4401 | 30.6166 | 27
439043 | 2018-04-15 16:35 | 9.1272 | Oxy5 (PSt7-10) | 2018-04-04 12:42 | default | 131.1524 | μmol/L | 29.4405 | °C | 992 | hPa | Humid | 35 | 0 | 0 | 24.952 | 169623.8647 | 230532.5861 | 30.6166 | 27
439054 | 2018-04-15 16:35 | 9.1463 | Oxy5 (PSt7-10) | 2018-04-04 12:42 | default | 131.2356 | μmol/L | 29.4252 | °C | 992 | hPa | Humid | 35 | 0 | 0 | 24.95 | 169626.3598 | 230536.2595 | 30.6166 | 27
439069 | 2018-04-15 16:35 | 9.1615 | Oxy5 (PSt7-10) | 2018-04-04 12:42 | default | 131.1809 | μmol/L | 29.4361 | °C | 992 | hPa | Humid | 35 | 0 | 0 | 24.951 | 169613.89 | 230520.4093 | 30.6166 | 27
439071 | 2018-04-15 16:35 | 9.1773 | Oxy5 (PSt7-10) | 2018-04-04 12:42 | default | 131.2115 | μmol/L | 29.4339 | °C | 992 | hPa | Humid | 35 | 0 | 0 | 24.949 | 169620.6186 | 230533.0875 | 30.6166 | 27
439081 | 2018-04-15 16:35 | 9.194 | Oxy5 (PSt7-10) | 2018-04-04 12:42 | default | 131.1772 | μmol/L | 29.4317 | °C | 992 | hPa | Humid | 35 | 0 | 0 | 24.953 | 169622.5545 | 230528.1984 | 30.6166 | 27
439094 | 2018-04-15 16:35 | 9.2102 | Oxy5 (PSt7-10) | 2018-04-04 12:42 | default | 131.2229 | μmol/L | 29.431 | °C | 992 | hPa | Humid | 35 | 0 | 0 | 24.949 | 169600.3677 | 230524.7443 | 30.6166 | 27
439107 | 2018-04-15 16:35 | 9.2271 | Oxy5 (PSt7-10) | 2018-04-04 12:42 | default | 131.2223 | μmol/L | 29.4285 | °C | 992 | hPa | Humid | 35 | 0 | 0 | 24.95 | 169607.031 | 230532.4485 | 30.6166 | 27
439119 | 2018-04-15 16:35 | 9.2441 | Oxy5 (PSt7-10) | 2018-04-04 12:42 | default | 131.2314 | μmol/L | 29.4342 | °C | 992 | hPa | Humid | 35 | 0 | 0 | 24.947 | 169597.0145 | 230525.9585 | 30.6166 | 27
439122 | 2018-04-15 16:35 | 9.2609 | Oxy5 (PSt7-10) | 2018-04-04 12:42 | default | 131.226 | μmol/L | 29.4302 | °C | 992 | hPa | Humid | 35 | 0 | 0 | 24.949 | 169596.3685 | 230525.4184 | 30.6166 | 27
439131 | 2018-04-15 16:35 | 9.2783 | Oxy5 (PSt7-10) | 2018-04-04 12:42 | default | 131.1774 | μmol/L | 29.4423 | °C | 992 | hPa | Humid | 35 | 0 | 0 | 24.949 | 169583.3892 | 230512.9529 | 30.6166 | 27
439142 | 2018-04-15 16:35 | 9.2938 | Oxy5 (PSt7-10) | 2018-04-04 12:42 | default | 131.2138 | μmol/L | 29.444 | °C | 992 | hPa | Humid | 35 | 0 | 0 | 24.945 | 169590.1232 | 230524.7539 | 30.6166 | 27
439152 | 2018-04-15 16:35 | 9.3104 | Oxy5 (PSt7-10) | 2018-04-04 12:42 | default | 131.1911 | μmol/L | 29.4443 | °C | 992 | hPa | Humid | 35 | 0 | 0 | 24.947 | 169600.2187 | 230524.7442 | 30.6166 | 27
439168 | 2018-04-15 16:35 | 9.33 | Oxy5 (PSt7-10) | 2018-04-04 12:42 | default | 131.1736 | μmol/L | 29.4433 | °C | 992 | hPa | Humid | 35 | 0 | 0 | 24.949 | 169612.7982 | 230530.4971 | 30.6166 | 27
439174 | 2018-04-15 16:35 | 9.3443 | Oxy5 (PSt7-10) | 2018-04-04 12:42 | default | 131.2093 | μmol/L | 29.4398 | °C | 992 | hPa | Humid | 35 | 0 | 0 | 24.947 | 169596.5295 | 230519.3307 | 30.6166 | 27
439185 | 2018-04-15 16:35 | 9.361 | Oxy5 (PSt7-10) | 2018-04-04 12:42 | default | 131.2081 | μmol/L | 29.4427 | °C | 992 | hPa | Humid | 35 | 0 | 0 | 24.946 | 169601.1169 | 230521.4373 | 30.6166 | 27
439194 | 2018-04-15 16:35 | 9.378 | Oxy5 (PSt7-10) | 2018-04-04 12:42 | default | 131.2498 | μmol/L | 29.4297 | °C | 992 | hPa | Humid | 35 | 0 | 0 | 24.947 | 169607.7944 | 230531.8938 | 30.6166 | 27
439203 | 2018-04-15 16:35 | 9.3944 | Oxy5 (PSt7-10) | 2018-04-04 12:42 | default | 131.2873 | μmol/L | 29.4257 | °C | 992 | hPa | Humid | 35 | 0 | 0 | 24.945 | 169602.7551 | 230524.105 | 30.6166 | 27
439213 | 2018-04-15 16:35 | 9.4125 | Oxy5 (PSt7-10) | 2018-04-04 12:42 | default | 131.2611 | μmol/L | 29.4269 | °C | 992 | hPa | Humid | 35 | 0 | 0 | 24.947 | 169608.654 | 230530.6906 | 30.6166 | 27
439222 | 2018-04-15 16:35 | 9.4623 | Oxy5 (PSt7-10) | 2018-04-04 12:42 | default | 131.2287 | μmol/L | 29.4429 | °C | 992 | hPa | Humid | 35 | 0 | 0 | 24.944 | 169670.5519 | 230579.6409 | 30.6166 | 27
439237 | 2018-04-15 16:35 | 9.4623 | Oxy5 (PSt7-10) | 2018-04-04 12:42 | default | 131.253 | μmol/L | 29.4262 | °C | 992 | hPa | Humid | 35 | 0 | 0 | 24.948 | 169613.5654 | 230530.1635 | 30.6166 | 27
439245 | 2018-04-15 16:35 | 9.4624 | Oxy5 (PSt7-10) | 2018-04-04 12:42 | default | 131.296 | μmol/L | 29.4262 | °C | 992 | hPa | Humid | 35 | 0 | 0 | 24.944 | 169574.963 | 230492.0492 | 30.6166 | 27
439256 | 2018-04-15 16:35 | 9.478 | Oxy5 (PSt7-10) | 2018-04-04 12:42 | default | 131.259 | μmol/L | 29.4247 | °C | 992 | hPa | Humid | 35 | 0 | 0 | 24.948 | 169525.8043 | 230469.1214 | 30.6166 | 27
439264 | 2018-04-15 16:36 | 9.494 | Oxy5 (PSt7-10) | 2018-04-04 12:42 | default | 131.2338 | μmol/L | 29.4229 | °C | 992 | hPa | Humid | 35 | 0 | 0 | 24.951 | 169565.4226 | 230491.8718 | 30.6166 | 27
439276 | 2018-04-15 16:36 | 9.5103 | Oxy5 (PSt7-10) | 2018-04-04 12:42 | default | 131.2099 | μmol/L | 29.4369 | °C | 992 | hPa | Humid | 35 | 0 | 0 | 24.948 | 169576.3655 | 230503.0197 | 30.6166 | 27
439287 | 2018-04-15 16:36 | 9.5277 | Oxy5 (PSt7-10) | 2018-04-04 12:42 | default | 131.2502 | μmol/L | 29.4296 | °C | 992 | hPa | Humid | 35 | 0 | 0 | 24.947 | 169597.3218 | 230525.6534 | 30.6166 | 27
439292 | 2018-04-15 16:36 | 9.5442 | Oxy5 (PSt7-10) | 2018-04-04 12:42 | default | 131.2953 | μmol/L | 29.421 | °C | 992 | hPa | Humid | 35 | 0 | 0 | 24.946 | 169587.4283 | 230520.3966 | 30.6166 | 27
439303 | 2018-04-15 16:36 | 9.5618 | Oxy5 (PSt7-10) | 2018-04-04 12:42 | default | 131.2831 | μmol/L | 29.4321 | °C | 992 | hPa | Humid | 35 | 0 | 0 | 24.943 | 169592.5639 | 230518.5272 | 30.6166 | 27
439318 | 2018-04-15 16:36 | 9.577 | Oxy5 (PSt7-10) | 2018-04-04 12:42 | default | 131.2305 | μmol/L | 29.4291 | °C | 992 | hPa | Humid | 35 | 0 | 0 | 24.949 | 169590.2116 | 230518.246 | 30.6166 | 27
439323 | 2018-04-15 16:36 | 9.5943 | Oxy5 (PSt7-10) | 2018-04-04 12:42 | default | 131.1906 | μmol/L | 29.4471 | °C | 992 | hPa | Humid | 35 | 0 | 0 | 24.946 | 169590.5602 | 230522.5257 | 30.6166 | 27
439336 | 2018-04-15 16:36 | 9.6108 | Oxy5 (PSt7-10) | 2018-04-04 12:42 | default | 131.2494 | μmol/L | 29.4324 | °C | 992 | hPa | Humid | 35 | 0 | 0 | 24.946 | 169595.6399 | 230528.0356 | 30.6166 | 27
439344 | 2018-04-15 16:36 | 9.6274 | Oxy5 (PSt7-10) | 2018-04-04 12:42 | default | 131.239 | μmol/L | 29.435 | °C | 992 | hPa | Humid | 35 | 0 | 0 | 24.946 | 169589.2572 | 230517.8746 | 30.6166 | 27
439356 | 2018-04-15 16:36 | 9.6459 | Oxy5 (PSt7-10) | 2018-04-04 12:42 | default | 131.2448 | μmol/L | 29.4363 | °C | 992 | hPa | Humid | 35 | 0 | 0 | 24.945 | 169591.1095 | 230521.7099 | 30.6166 | 27
439366 | 2018-04-15 16:36 | 9.6606 | Oxy5 (PSt7-10) | 2018-04-04 12:42 | default | 131.2462 | μmol/L | 29.4332 | °C | 992 | hPa | Humid | 35 | 0 | 0 | 24.946 | 169589.6842 | 230532.2848 | 30.6166 | 27
439376 | 2018-04-15 16:36 | 9.6774 | Oxy5 (PSt7-10) | 2018-04-04 12:42 | default | 131.1796 | μmol/L | 29.4444 | °C | 992 | hPa | Humid | 35 | 0 | 0 | 24.948 | 169579.1479 | 230523.9215 | 30.6166 | 27
439385 | 2018-04-15 16:36 | 9.6936 | Oxy5 (PSt7-10) | 2018-04-04 12:42 | default | 131.2341 | μmol/L | 29.4336 | °C | 992 | hPa | Humid | 35 | 0 | 0 | 24.947 | 169581.8626 | 230519.6113 | 30.6166 | 27
439391 | 2018-04-15 16:36 | 9.711 | Oxy5 (PSt7-10) | 2018-04-04 12:42 | default | 131.2617 | μmol/L | 29.4294 | °C | 992 | hPa | Humid | 35 | 0 | 0 | 24.946 | 169578.3372 | 230525.515 | 30.6166 | 27
439404 | 2018-04-15 16:36 | 9.7271 | Oxy5 (PSt7-10) | 2018-04-04 12:42 | default | 131.2308 | μmol/L | 29.4344 | °C | 992 | hPa | Humid | 35 | 0 | 0 | 24.947 | 169590.68 | 230532.5028 | 30.6166 | 27
439411 | 2018-04-15 16:36 | 9.7436 | Oxy5 (PSt7-10) | 2018-04-04 12:42 | default | 131.2783 | μmol/L | 29.4306 | °C | 992 | hPa | Humid | 35 | 0 | 0 | 24.944 | 169584.9881 | 230525.7276 | 30.6166 | 27
439425 | 2018-04-15 16:36 | 9.761 | Oxy5 (PSt7-10) | 2018-04-04 12:42 | default | 131.2327 | μmol/L | 29.4339 | °C | 992 | hPa | Humid | 35 | 0 | 0 | 24.947 | 169580.6014 | 230535.6527 | 30.6166 | 27
439434 | 2018-04-15 16:36 | 9.7775 | Oxy5 (PSt7-10) | 2018-04-04 12:42 | default | 131.241 | μmol/L | 29.4399 | °C | 992 | hPa | Humid | 35 | 0 | 0 | 24.944 | 169583.4873 | 230523.2416 | 30.6166 | 27
439442 | 2018-04-15 16:36 | 9.7941 | Oxy5 (PSt7-10) | 2018-04-04 12:42 | default | 131.3148 | μmol/L | 29.4295 | °C | 992 | hPa | Humid | 35 | 0 | 0 | 24.941 | 169559.3443 | 230523.8703 | 30.6166 | 27
439459 | 2018-04-15 16:36 | 9.8102 | Oxy5 (PSt7-10) | 2018-04-04 12:42 | default | 131.3144 | μmol/L | 29.427 | °C | 992 | hPa | Humid | 35 | 0 | 0 | 24.942 | 169561.1857 | 230519.9799 | 30.6166 | 27
439470 | 2018-04-15 16:36 | 9.8288 | Oxy5 (PSt7-10) | 2018-04-04 12:42 | default | 131.2009 | μmol/L | 29.4391 | °C | 992 | hPa | Humid | 35 | 0 | 0 | 24.948 | 169556.3501 | 230528.7532 | 30.6166 | 27
439475 | 2018-04-15 16:36 | 9.8441 | Oxy5 (PSt7-10) | 2018-04-04 12:42 | default | 131.2751 | μmol/L | 29.4341 | °C | 992 | hPa | Humid | 35 | 0 | 0 | 24.943 | 169553.4718 | 230519.5685 | 30.6166 | 27
439481 | 2018-04-15 16:36 | 9.862 | Oxy5 (PSt7-10) | 2018-04-04 12:42 | default | 131.3116 | μmol/L | 29.4277 | °C | 992 | hPa | Humid | 35 | 0 | 0 | 24.942 | 169547.7701 | 230520.2636 | 30.6166 | 27
439500 | 2018-04-15 16:36 | 9.8779 | Oxy5 (PSt7-10) | 2018-04-04 12:42 | default | 131.2902 | μmol/L | 29.425 | °C | 992 | hPa | Humid | 35 | 0 | 0 | 24.945 | 169545.5538 | 230523.6708 | 30.6166 | 27
439509 | 2018-04-15 16:36 | 9.8937 | Oxy5 (PSt7-10) | 2018-04-04 12:42 | default | 131.3164 | μmol/L | 29.4238 | °C | 992 | hPa | Humid | 35 | 0 | 0 | 24.943 | 169540.5276 | 230522.5487 | 30.6166 | 27
439520 | 2018-04-15 16:36 | 9.9195 | Oxy5 (PSt7-10) | 2018-04-04 12:42 | default | 131.2252 | μmol/L | 29.4438 | °C | 992 | hPa | Humid | 35 | 0 | 0 | 24.944 | 169568.9595 | 230536.8581 | 30.6166 | 27
439525 | 2018-04-15 16:36 | 9.929 | Oxy5 (PSt7-10) | 2018-04-04 12:42 | default | 131.2531 | μmol/L | 29.4395 | °C | 992 | hPa | Humid | 35 | 0 | 0 | 24.943 | 169536.0459 | 230503.5822 | 30.6166 | 27
439537 | 2018-04-15 16:36 | 9.9443 | Oxy5 (PSt7-10) | 2018-04-04 12:42 | default | 131.2534 | μmol/L | 29.4395 | °C | 992 | hPa | Humid | 35 | 0 | 0 | 24.943 | 169530.0662 | 230508.8393 | 30.6166 | 27
439548 | 2018-04-15 16:36 | 9.9617 | Oxy5 (PSt7-10) | 2018-04-04 12:42 | default | 131.2443 | μmol/L | 29.4471 | °C | 992 | hPa | Humid | 35 | 0 | 0 | 24.941 | 169547.9134 | 230507.241 | 30.6166 | 27
439554 | 2018-04-15 16:36 | 9.9897 | Oxy5 (PSt7-10) | 2018-04-04 12:42 | default | 131.3022 | μmol/L | 29.4327 | °C | 992 | hPa | Humid | 35 | 0 | 0 | 24.941 | 169573.3422 | 230525.7173 | 30.6166 | 27
439566 | 2018-04-15 16:36 | 9.9949 | Oxy5 (PSt7-10) | 2018-04-04 12:42 | default | 131.2807 | μmol/L | 29.4327 | °C | 992 | hPa | Humid | 35 | 0 | 0 | 24.943 | 169518.9219 | 230481.1586 | 30.6166 | 27
439571 | 2018-04-15 16:36 | 10.0115 | Oxy5 (PSt7-10) | 2018-04-04 12:42 | default | 131.2699 | μmol/L | 29.4354 | °C | 992 | hPa | Humid | 35 | 0 | 0 | 24.943 | 169542.0304 | 230504.678 | 30.6166 | 27
439589 | 2018-04-15 16:36 | 10.0277 | Oxy5 (PSt7-10) | 2018-04-04 12:42 | default | 131.2764 | μmol/L | 29.4311 | °C | 992 | hPa | Humid | 35 | 0 | 0 | 24.944 | 169548.007 | 230517.8791 | 30.6166 | 27
439596 | 2018-04-15 16:36 | 10.0454 | Oxy5 (PSt7-10) | 2018-04-04 12:42 | default | 131.3138 | μmol/L | 29.4351 | °C | 992 | hPa | Humid | 35 | 0 | 0 | 24.939 | 169551.4527 | 230514.8459 | 30.6166 | 27
439601 | 2018-04-15 16:36 | 10.0612 | Oxy5 (PSt7-10) | 2018-04-04 12:42 | default | 131.3711 | μmol/L | 29.4155 | °C | 992 | hPa | Humid | 35 | 0 | 0 | 24.941 | 169549.42 | 230512.4283 | 30.6166 | 27
439618 | 2018-04-15 16:36 | 10.0788 | Oxy5 (PSt7-10) | 2018-04-04 12:42 | default | 131.2426 | μmol/L | 29.4448 | °C | 992 | hPa | Humid | 35 | 0 | 0 | 24.942 | 169562.9726 | 230523.0832 | 30.6166 | 27
439624 | 2018-04-15 16:36 | 10.0968 | Oxy5 (PSt7-10) | 2018-04-04 12:42 | default | 131.2929 | μmol/L | 29.4404 | °C | 992 | hPa | Humid | 35 | 0 | 0 | 24.939 | 169569.2797 | 230513.6754 | 30.6166 | 27
439639 | 2018-04-15 16:36 | 10.1104 | Oxy5 (PSt7-10) | 2018-04-04 12:42 | default | 131.2482 | μmol/L | 29.4381 | °C | 992 | hPa | Humid | 35 | 0 | 0 | 24.944 | 169554.9923 | 230512.9331 | 30.6166 | 27
439645 | 2018-04-15 16:36 | 10.1276 | Oxy5 (PSt7-10) | 2018-04-04 12:42 | default | 131.3145 | μmol/L | 29.4296 | °C | 992 | hPa | Humid | 35 | 0 | 0 | 24.941 | 169557.1888 | 230525.0844 | 30.6166 | 27
439651 | 2018-04-15 16:36 | 10.1441 | Oxy5 (PSt7-10) | 2018-04-04 12:42 | default | 131.3174 | μmol/L | 29.4289 | °C | 992 | hPa | Humid | 35 | 0 | 0 | 24.941 | 169566.1171 | 230525.0847 | 30.6166 | 27
439665 | 2018-04-15 16:36 | 10.1609 | Oxy5 (PSt7-10) | 2018-04-04 12:42 | default | 131.3163 | μmol/L | 29.4319 | °C | 992 | hPa | Humid | 35 | 0 | 0 | 24.94 | 169546.7908 | 230515.874 | 30.6166 | 27
439673 | 2018-04-15 16:36 | 10.1769 | Oxy5 (PSt7-10) | 2018-04-04 12:42 | default | 131.3725 | μmol/L | 29.4286 | °C | 992 | hPa | Humid | 35 | 0 | 0 | 24.936 | 169549.3875 | 230525.061 | 30.6166 | 27
439689 | 2018-04-15 16:36 | 10.1944 | Oxy5 (PSt7-10) | 2018-04-04 12:42 | default | 131.2886 | μmol/L | 29.4307 | °C | 992 | hPa | Humid | 35 | 0 | 0 | 24.943 | 169550.4076 | 230523.8645 | 30.6166 | 27
439695 | 2018-04-15 16:36 | 10.2107 | Oxy5 (PSt7-10) | 2018-04-04 12:42 | default | 131.2677 | μmol/L | 29.4386 | °C | 992 | hPa | Humid | 35 | 0 | 0 | 24.942 | 169545.0702 | 230518.2869 | 30.6166 | 27
439705 | 2018-04-15 16:36 | 10.2275 | Oxy5 (PSt7-10) | 2018-04-04 12:42 | default | 131.2929 | μmol/L | 29.4377 | °C | 992 | hPa | Humid | 35 | 0 | 0 | 24.94 | 169543.5213 | 230522.3492 | 30.6166 | 27
439712 | 2018-04-15 16:36 | 10.2443 | Oxy5 (PSt7-10) | 2018-04-04 12:42 | default | 131.2467 | μmol/L | 29.4465 | °C | 992 | hPa | Humid | 35 | 0 | 0 | 24.941 | 169543.7191 | 230513.0619 | 30.6166 | 27
439727 | 2018-04-15 16:36 | 10.2606 | Oxy5 (PSt7-10) | 2018-04-04 12:42 | default | 131.3082 | μmol/L | 29.4312 | °C | 992 | hPa | Humid | 35 | 0 | 0 | 24.941 | 169532.7506 | 230525.6523 | 30.6166 | 27
439733 | 2018-04-15 16:36 | 10.2772 | Oxy5 (PSt7-10) | 2018-04-04 12:42 | default | 131.306 | μmol/L | 29.4344 | °C | 992 | hPa | Humid | 35 | 0 | 0 | 24.94 | 169541.247 | 230521.1837 | 30.6166 | 27
439744 | 2018-04-15 16:36 | 10.2942 | Oxy5 (PSt7-10) | 2018-04-04 12:42 | default | 131.3195 | μmol/L | 29.4364 | °C | 992 | hPa | Humid | 35 | 0 | 0 | 24.938 | 169543.7818 | 230521.1942 | 30.6166 | 27
439754 | 2018-04-15 16:36 | 10.3104 | Oxy5 (PSt7-10) | 2018-04-04 12:42 | default | 131.3556 | μmol/L | 29.4301 | °C | 992 | hPa | Humid | 35 | 0 | 0 | 24.937 | 169521.4218 | 230522.4911 | 30.6166 | 27
439762 | 2018-04-15 16:36 | 10.3277 | Oxy5 (PSt7-10) | 2018-04-04 12:42 | default | 131.304 | μmol/L | 29.4349 | °C | 992 | hPa | Humid | 35 | 0 | 0 | 24.94 | 169533.8029 | 230526.7673 | 30.6166 | 27
439777 | 2018-04-15 16:36 | 10.3442 | Oxy5 (PSt7-10) | 2018-04-04 12:42 | default | 131.3682 | μmol/L | 29.4216 | °C | 992 | hPa | Humid | 35 | 0 | 0 | 24.939 | 169525.2662 | 230511.4797 | 30.6166 | 27
439784 | 2018-04-15 16:36 | 10.3604 | Oxy5 (PSt7-10) | 2018-04-04 12:42 | default | 131.3377 | μmol/L | 29.4265 | °C | 992 | hPa | Humid | 35 | 0 | 0 | 24.94 | 169516.4845 | 230518.0773 | 30.6166 | 27
439793 | 2018-04-15 16:36 | 10.3773 | Oxy5 (PSt7-10) | 2018-04-04 12:42 | default | 131.3236 | μmol/L | 29.4354 | °C | 992 | hPa | Humid | 35 | 0 | 0 | 24.938 | 169515.9365 | 230523.2289 | 30.6166 | 27
439806 | 2018-04-15 16:36 | 10.3938 | Oxy5 (PSt7-10) | 2018-04-04 12:42 | default | 131.3101 | μmol/L | 29.4334 | °C | 992 | hPa | Humid | 35 | 0 | 0 | 24.94 | 169512.6831 | 230523.445 | 30.6166 | 27
439814 | 2018-04-15 16:36 | 10.4108 | Oxy5 (PSt7-10) | 2018-04-04 12:42 | default | 131.3113 | μmol/L | 29.4331 | °C | 992 | hPa | Humid | 35 | 0 | 0 | 24.94 | 169519.237 | 230528.9356 | 30.6166 | 27
439826 | 2018-04-15 16:36 | 10.4276 | Oxy5 (PSt7-10) | 2018-04-04 12:42 | default | 131.3963 | μmol/L | 29.42 | °C | 992 | hPa | Humid | 35 | 0 | 0 | 24.937 | 169511.947 | 230525.7165 | 30.6166 | 27
439834 | 2018-04-15 16:36 | 10.4442 | Oxy5 (PSt7-10) | 2018-04-04 12:42 | default | 131.3607 | μmol/L | 29.4262 | °C | 992 | hPa | Humid | 35 | 0 | 0 | 24.938 | 169503.9491 | 230524.9314 | 30.6166 | 27
439845 | 2018-04-15 16:36 | 10.4611 | Oxy5 (PSt7-10) | 2018-04-04 12:42 | default | 131.3254 | μmol/L | 29.4323 | °C | 992 | hPa | Humid | 35 | 0 | 0 | 24.939 | 169509.6636 | 230520.1117 | 30.6166 | 27
439860 | 2018-04-15 16:36 | 10.4774 | Oxy5 (PSt7-10) | 2018-04-04 12:42 | default | 131.3969 | μmol/L | 29.4225 | °C | 992 | hPa | Humid | 35 | 0 | 0 | 24.936 | 169502.5683 | 230525.9527 | 30.6166 | 27
439870 | 2018-04-15 16:37 | 10.4944 | Oxy5 (PSt7-10) | 2018-04-04 12:42 | default | 131.3458 | μmol/L | 29.4272 | °C | 992 | hPa | Humid | 35 | 0 | 0 | 24.939 | 169515.4313 | 230525.2824 | 30.6166 | 27
439876 | 2018-04-15 16:37 | 10.5105 | Oxy5 (PSt7-10) | 2018-04-04 12:42 | default | 131.4103 | μmol/L | 29.4245 | °C | 992 | hPa | Humid | 35 | 0 | 0 | 24.934 | 169507.3828 | 230523.4265 | 30.6166 | 27
439883 | 2018-04-15 16:37 | 10.5286 | Oxy5 (PSt7-10) | 2018-04-04 12:42 | default | 131.385 | μmol/L | 29.4255 | °C | 992 | hPa | Humid | 35 | 0 | 0 | 24.936 | 169509.419 | 230522.4239 | 30.6166 | 27
439896 | 2018-04-15 16:37 | 10.5439 | Oxy5 (PSt7-10) | 2018-04-04 12:42 | default | 131.3444 | μmol/L | 29.4356 | °C | 992 | hPa | Humid | 35 | 0 | 0 | 24.936 | 169509.799 | 230520.767 | 30.6166 | 27
439909 | 2018-04-15 16:37 | 10.5607 | Oxy5 (PSt7-10) | 2018-04-04 12:42 | default | 131.3108 | μmol/L | 29.4439 | °C | 992 | hPa | Humid | 35 | 0 | 0 | 24.936 | 169491.4882 | 230519.5991 | 30.6166 | 27
439915 | 2018-04-15 16:37 | 10.577 | Oxy5 (PSt7-10) | 2018-04-04 12:42 | default | 131.341 | μmol/L | 29.4391 | °C | 992 | hPa | Humid | 35 | 0 | 0 | 24.935 | 169501.5685 | 230527.1049 | 30.6166 | 27
439927 | 2018-04-15 16:37 | 10.5943 | Oxy5 (PSt7-10) | 2018-04-04 12:42 | default | 131.3615 | μmol/L | 29.434 | °C | 992 | hPa | Humid | 35 | 0 | 0 | 24.935 | 169493.9331 | 230531.9324 | 30.6166 | 27
439936 | 2018-04-15 16:37 | 10.611 | Oxy5 (PSt7-10) | 2018-04-04 12:42 | default | 131.3271 | μmol/L | 29.4426 | °C | 992 | hPa | Humid | 35 | 0 | 0 | 24.935 | 169493.1104 | 230523.6609 | 30.6166 | 27
439947 | 2018-04-15 16:37 | 10.6271 | Oxy5 (PSt7-10) | 2018-04-04 12:42 | default | 131.3871 | μmol/L | 29.4303 | °C | 992 | hPa | Humid | 35 | 0 | 0 | 24.934 | 169476.0861 | 230518.4588 | 30.6166 | 27
439953 | 2018-04-15 16:37 | 10.6442 | Oxy5 (PSt7-10) | 2018-04-04 12:42 | default | 131.3418 | μmol/L | 29.4389 | °C | 992 | hPa | Humid | 35 | 0 | 0 | 24.935 | 169476.3571 | 230526.6204 | 30.6166 | 27
439965 | 2018-04-15 16:37 | 10.661 | Oxy5 (PSt7-10) | 2018-04-04 12:42 | default | 131.3813 | μmol/L | 29.4344 | °C | 992 | hPa | Humid | 35 | 0 | 0 | 24.933 | 169479.1027 | 230515.0534 | 30.6166 | 27
439979 | 2018-04-15 16:37 | 10.6771 | Oxy5 (PSt7-10) | 2018-04-04 12:42 | default | 131.3461 | μmol/L | 29.4351 | °C | 992 | hPa | Humid | 35 | 0 | 0 | 24.936 | 169488.9938 | 230518.3626 | 30.6166 | 27
439982 | 2018-04-15 16:37 | 10.6937 | Oxy5 (PSt7-10) | 2018-04-04 12:42 | default | 131.3741 | μmol/L | 29.4362 | °C | 992 | hPa | Humid | 35 | 0 | 0 | 24.933 | 169488.8035 | 230534.3939 | 30.6166 | 27
439997 | 2018-04-15 16:37 | 10.7178 | Oxy5 (PSt7-10) | 2018-04-04 12:42 | default | 131.3225 | μmol/L | 29.4383 | °C | 992 | hPa | Humid | 35 | 0 | 0 | 24.937 | 169506.1601 | 230535.263 | 30.6166 | 27
440010 | 2018-04-15 16:37 | 10.7294 | Oxy5 (PSt7-10) | 2018-04-04 12:42 | default | 131.3229 | μmol/L | 29.4436 | °C | 992 | hPa | Humid | 35 | 0 | 0 | 24.935 | 169485.3922 | 230530.1366 | 30.6166 | 27
440020 | 2018-04-15 16:37 | 10.7455 | Oxy5 (PSt7-10) | 2018-04-04 12:42 | default | 131.3782 | μmol/L | 29.4298 | °C | 992 | hPa | Humid | 35 | 0 | 0 | 24.935 | 169494.9824 | 230521.9425 | 30.6166 | 27
440030 | 2018-04-15 16:37 | 10.7622 | Oxy5 (PSt7-10) | 2018-04-04 12:42 | default | 131.3599 | μmol/L | 29.4344 | °C | 992 | hPa | Humid | 35 | 0 | 0 | 24.935 | 169495.6474 | 230526.5892 | 30.6166 | 27
440036 | 2018-04-15 16:37 | 10.7805 | Oxy5 (PSt7-10) | 2018-04-04 12:42 | default | 131.3618 | μmol/L | 29.4312 | °C | 992 | hPa | Humid | 35 | 0 | 0 | 24.936 | 169496.5454 | 230523.2483 | 30.6166 | 27
440041 | 2018-04-15 16:37 | 10.7948 | Oxy5 (PSt7-10) | 2018-04-04 12:42 | default | 131.358 | μmol/L | 29.4375 | °C | 992 | hPa | Humid | 35 | 0 | 0 | 24.934 | 169488.0135 | 230522.4784 | 30.6166 | 27
440059 | 2018-04-15 16:37 | 10.8183 | Oxy5 (PSt7-10) | 2018-04-04 12:42 | default | 131.3846 | μmol/L | 29.4282 | °C | 992 | hPa | Humid | 35 | 0 | 0 | 24.935 | 169509.9688 | 230540.2143 | 30.6166 | 27
440062 | 2018-04-15 16:37 | 10.8282 | Oxy5 (PSt7-10) | 2018-04-04 12:42 | default | 131.3854 | μmol/L | 29.4334 | °C | 992 | hPa | Humid | 35 | 0 | 0 | 24.933 | 169487.5766 | 230519.2499 | 30.6166 | 27
440077 | 2018-04-15 16:37 | 10.8441 | Oxy5 (PSt7-10) | 2018-04-04 12:42 | default | 131.4015 | μmol/L | 29.4294 | °C | 992 | hPa | Humid | 35 | 0 | 0 | 24.933 | 169494.819 | 230523.8825 | 30.6166 | 27
440083 | 2018-04-15 16:37 | 10.8603 | Oxy5 (PSt7-10) | 2018-04-04 12:42 | default | 131.3444 | μmol/L | 29.4409 | °C | 992 | hPa | Humid | 35 | 0 | 0 | 24.934 | 169487.6178 | 230521.315 | 30.6166 | 27
440096 | 2018-04-15 16:37 | 10.8772 | Oxy5 (PSt7-10) | 2018-04-04 12:42 | default | 131.3043 | μmol/L | 29.4455 | °C | 992 | hPa | Humid | 35 | 0 | 0 | 24.936 | 169494.2415 | 230532.6562 | 30.6166 | 27
440108 | 2018-04-15 16:37 | 10.8936 | Oxy5 (PSt7-10) | 2018-04-04 12:42 | default | 131.3446 | μmol/L | 29.4409 | °C | 992 | hPa | Humid | 35 | 0 | 0 | 24.934 | 169496.9103 | 230528.3512 | 30.6166 | 27
440112 | 2018-04-15 16:37 | 10.9106 | Oxy5 (PSt7-10) | 2018-04-04 12:42 | default | 131.3898 | μmol/L | 29.435 | °C | 992 | hPa | Humid | 35 | 0 | 0 | 24.932 | 169494.5806 | 230528.7167 | 30.6166 | 27
440122 | 2018-04-15 16:37 | 10.9277 | Oxy5 (PSt7-10) | 2018-04-04 12:42 | default | 131.3463 | μmol/L | 29.4458 | °C | 992 | hPa | Humid | 35 | 0 | 0 | 24.932 | 169488.0199 | 230527.1222 | 30.6166 | 27
440138 | 2018-04-15 16:37 | 10.9444 | Oxy5 (PSt7-10) | 2018-04-04 12:42 | default | 131.3291 | μmol/L | 29.442 | °C | 992 | hPa | Humid | 35 | 0 | 0 | 24.935 | 169490.884 | 230519.3871 | 30.6166 | 27
440149 | 2018-04-15 16:37 | 10.9606 | Oxy5 (PSt7-10) | 2018-04-04 12:42 | default | 131.4554 | μmol/L | 29.4267 | °C | 992 | hPa | Humid | 35 | 0 | 0 | 24.929 | 169476.5343 | 230515.2659 | 30.6166 | 27
440151 | 2018-04-15 16:37 | 10.9777 | Oxy5 (PSt7-10) | 2018-04-04 12:42 | default | 131.3977 | μmol/L | 29.4304 | °C | 992 | hPa | Humid | 35 | 0 | 0 | 24.933 | 169472.2063 | 230523.9172 | 30.6166 | 27
440169 | 2018-04-15 16:37 | 10.9943 | Oxy5 (PSt7-10) | 2018-04-04 12:42 | default | 131.4158 | μmol/L | 29.4285 | °C | 992 | hPa | Humid | 35 | 0 | 0 | 24.932 | 169479.6903 | 230520.1705 | 30.6166 | 27
440175 | 2018-04-15 16:37 | 11.0103 | Oxy5 (PSt7-10) | 2018-04-04 12:42 | default | 131.3618 | μmol/L | 29.4339 | °C | 992 | hPa | Humid | 35 | 0 | 0 | 24.935 | 169467.5995 | 230523.3508 | 30.6166 | 27
440187 | 2018-04-15 16:37 | 11.0269 | Oxy5 (PSt7-10) | 2018-04-04 12:42 | default | 131.4261 | μmol/L | 29.4313 | °C | 992 | hPa | Humid | 35 | 0 | 0 | 24.93 | 169467.8825 | 230520.0229 | 30.6166 | 27
440196 | 2018-04-15 16:37 | 11.0436 | Oxy5 (PSt7-10) | 2018-04-04 12:42 | default | 131.3562 | μmol/L | 29.446 | °C | 992 | hPa | Humid | 35 | 0 | 0 | 24.931 | 169477.8312 | 230522.9829 | 30.6166 | 27
440206 | 2018-04-15 16:37 | 11.0603 | Oxy5 (PSt7-10) | 2018-04-04 12:42 | default | 131.3368 | μmol/L | 29.4455 | °C | 992 | hPa | Humid | 35 | 0 | 0 | 24.933 | 169470.3202 | 230528.0643 | 30.6166 | 27
440213 | 2018-04-15 16:37 | 11.0773 | Oxy5 (PSt7-10) | 2018-04-04 12:42 | default | 131.4249 | μmol/L | 29.4316 | °C | 992 | hPa | Humid | 35 | 0 | 0 | 24.93 | 169468.5797 | 230523.9161 | 30.6166 | 27
440227 | 2018-04-15 16:37 | 11.094 | Oxy5 (PSt7-10) | 2018-04-04 12:42 | default | 131.3996 | μmol/L | 29.4326 | °C | 992 | hPa | Humid | 35 | 0 | 0 | 24.932 | 169470.3302 | 230522.5795 | 30.6166 | 27
440234 | 2018-04-15 16:37 | 11.1107 | Oxy5 (PSt7-10) | 2018-04-04 12:42 | default | 131.4832 | μmol/L | 29.4118 | °C | 992 | hPa | Humid | 35 | 0 | 0 | 24.932 | 169467.078 | 230524.6695 | 30.6166 | 27
440247 | 2018-04-15 16:37 | 11.1275 | Oxy5 (PSt7-10) | 2018-04-04 12:42 | default | 131.4532 | μmol/L | 29.4219 | °C | 992 | hPa | Humid | 35 | 0 | 0 | 24.931 | 169455.2413 | 230518.5757 | 30.6166 | 27
440254 | 2018-04-15 16:37 | 11.1437 | Oxy5 (PSt7-10) | 2018-04-04 12:42 | default | 131.4201 | μmol/L | 29.4275 | °C | 992 | hPa | Humid | 35 | 0 | 0 | 24.932 | 169460.877 | 230514.4475 | 30.6166 | 27
440263 | 2018-04-15 16:37 | 11.1603 | Oxy5 (PSt7-10) | 2018-04-04 12:42 | default | 131.4677 | μmol/L | 29.4263 | °C | 992 | hPa | Humid | 35 | 0 | 0 | 24.928 | 169456.6972 | 230513.584 | 30.6166 | 27
440272 | 2018-04-15 16:37 | 11.1776 | Oxy5 (PSt7-10) | 2018-04-04 12:42 | default | 131.3992 | μmol/L | 29.438 | °C | 992 | hPa | Humid | 35 | 0 | 0 | 24.93 | 169449.3282 | 230519.1658 | 30.6166 | 27
440288 | 2018-04-15 16:37 | 11.1942 | Oxy5 (PSt7-10) | 2018-04-04 12:42 | default | 131.4042 | μmol/L | 29.4394 | °C | 992 | hPa | Humid | 35 | 0 | 0 | 24.929 | 169442.71 | 230526.2468 | 30.6166 | 27
440294 | 2018-04-15 16:37 | 11.2103 | Oxy5 (PSt7-10) | 2018-04-04 12:42 | default | 131.4608 | μmol/L | 29.428 | °C | 992 | hPa | Humid | 35 | 0 | 0 | 24.928 | 169441.4179 | 230523.4072 | 30.6166 | 27
440306 | 2018-04-15 16:37 | 11.227 | Oxy5 (PSt7-10) | 2018-04-04 12:42 | default | 131.4232 | μmol/L | 29.432 | °C | 992 | hPa | Humid | 35 | 0 | 0 | 24.93 | 169435.0533 | 230526.3346 | 30.6166 | 27
440314 | 2018-04-15 16:37 | 11.2441 | Oxy5 (PSt7-10) | 2018-04-04 12:42 | default | 131.4676 | μmol/L | 29.4237 | °C | 992 | hPa | Humid | 35 | 0 | 0 | 24.929 | 169430.8863 | 230517.6403 | 30.6166 | 27
440327 | 2018-04-15 16:37 | 11.2605 | Oxy5 (PSt7-10) | 2018-04-04 12:42 | default | 131.4501 | μmol/L | 29.428 | °C | 992 | hPa | Humid | 35 | 0 | 0 | 24.929 | 169439.9546 | 230516.3581 | 30.6166 | 27
440333 | 2018-04-15 16:37 | 11.2774 | Oxy5 (PSt7-10) | 2018-04-04 12:42 | default | 131.4094 | μmol/L | 29.4408 | °C | 992 | hPa | Humid | 35 | 0 | 0 | 24.928 | 169440.6066 | 230528.4122 | 30.6166 | 27
440343 | 2018-04-15 16:37 | 11.2938 | Oxy5 (PSt7-10) | 2018-04-04 12:42 | default | 131.4278 | μmol/L | 29.4336 | °C | 992 | hPa | Humid | 35 | 0 | 0 | 24.929 | 169448.6315 | 230521.5839 | 30.6166 | 27
440354 | 2018-04-15 16:37 | 11.3111 | Oxy5 (PSt7-10) | 2018-04-04 12:42 | default | 131.4458 | μmol/L | 29.4318 | °C | 992 | hPa | Humid | 35 | 0 | 0 | 24.928 | 169446.141 | 230528.4009 | 30.6166 | 27
440369 | 2018-04-15 16:37 | 11.3274 | Oxy5 (PSt7-10) | 2018-04-04 12:42 | default | 131.455 | μmol/L | 29.4348 | °C | 992 | hPa | Humid | 35 | 0 | 0 | 24.926 | 169444.7908 | 230519.2067 | 30.6166 | 27
440378 | 2018-04-15 16:37 | 11.3438 | Oxy5 (PSt7-10) | 2018-04-04 12:42 | default | 131.4329 | μmol/L | 29.435 | °C | 992 | hPa | Humid | 35 | 0 | 0 | 24.928 | 169436.1092 | 230522.0795 | 30.6166 | 27
440382 | 2018-04-15 16:37 | 11.3608 | Oxy5 (PSt7-10) | 2018-04-04 12:42 | default | 131.453 | μmol/L | 29.43 | °C | 992 | hPa | Humid | 35 | 0 | 0 | 24.928 | 169440.9065 | 230528.4819 | 30.6166 | 27
440400 | 2018-04-15 16:37 | 11.3774 | Oxy5 (PSt7-10) | 2018-04-04 12:42 | default | 131.5059 | μmol/L | 29.4222 | °C | 992 | hPa | Humid | 35 | 0 | 0 | 24.926 | 169433.0216 | 230512.4368 | 30.6166 | 27
440407 | 2018-04-15 16:37 | 11.3938 | Oxy5 (PSt7-10) | 2018-04-04 12:42 | default | 131.436 | μmol/L | 29.4315 | °C | 992 | hPa | Humid | 35 | 0 | 0 | 24.929 | 169426.6536 | 230519.6041 | 30.6166 | 27
440413 | 2018-04-15 16:37 | 11.4109 | Oxy5 (PSt7-10) | 2018-04-04 12:42 | default | 131.4586 | μmol/L | 29.4286 | °C | 992 | hPa | Humid | 35 | 0 | 0 | 24.928 | 169437.1044 | 230523.0974 | 30.6166 | 27
440422 | 2018-04-15 16:37 | 11.4272 | Oxy5 (PSt7-10) | 2018-04-04 12:42 | default | 131.483 | μmol/L | 29.4225 | °C | 992 | hPa | Humid | 35 | 0 | 0 | 24.928 | 169437.3142 | 230517.7042 | 30.6166 | 27
440439 | 2018-04-15 16:37 | 11.4439 | Oxy5 (PSt7-10) | 2018-04-04 12:42 | default | 131.4971 | μmol/L | 29.4297 | °C | 992 | hPa | Humid | 35 | 0 | 0 | 24.924 | 169446.8445 | 230517.0736 | 30.6166 | 27
440447 | 2018-04-15 16:37 | 11.4606 | Oxy5 (PSt7-10) | 2018-04-04 12:42 | default | 131.5188 | μmol/L | 29.4163 | °C | 992 | hPa | Humid | 35 | 0 | 0 | 24.927 | 169449.8816 | 230528.4027 | 30.6166 | 27
440457 | 2018-04-15 16:37 | 11.477 | Oxy5 (PSt7-10) | 2018-04-04 12:42 | default | 131.5229 | μmol/L | 29.4153 | °C | 992 | hPa | Humid | 35 | 0 | 0 | 24.927 | 169448.1888 | 230525.7025 | 30.6166 | 27
440461 | 2018-04-15 16:38 | 11.4944 | Oxy5 (PSt7-10) | 2018-04-04 12:42 | default | 131.3563 | μmol/L | 29.454 | °C | 992 | hPa | Humid | 35 | 0 | 0 | 24.928 | 169442.6767 | 230523.9023 | 30.6166 | 27
440475 | 2018-04-15 16:38 | 11.5103 | Oxy5 (PSt7-10) | 2018-04-04 12:42 | default | 131.4183 | μmol/L | 29.4466 | °C | 992 | hPa | Humid | 35 | 0 | 0 | 24.925 | 169432.0651 | 230524.6166 | 30.6166 | 27
440489 | 2018-04-15 16:38 | 11.5272 | Oxy5 (PSt7-10) | 2018-04-04 12:42 | default | 131.3766 | μmol/L | 29.449 | °C | 992 | hPa | Humid | 35 | 0 | 0 | 24.928 | 169442.0816 | 230533.6265 | 30.6166 | 27
440498 | 2018-04-15 16:38 | 11.5439 | Oxy5 (PSt7-10) | 2018-04-04 12:42 | default | 131.4474 | μmol/L | 29.4341 | °C | 992 | hPa | Humid | 35 | 0 | 0 | 24.927 | 169443.2461 | 230531.9901 | 30.6166 | 27
440509 | 2018-04-15 16:38 | 11.561 | Oxy5 (PSt7-10) | 2018-04-04 12:42 | default | 131.4256 | μmol/L | 29.4421 | °C | 992 | hPa | Humid | 35 | 0 | 0 | 24.926 | 169436.5617 | 230531.6427 | 30.6166 | 27
440519 | 2018-04-15 16:38 | 11.5774 | Oxy5 (PSt7-10) | 2018-04-04 12:42 | default | 131.4786 | μmol/L | 29.429 | °C | 992 | hPa | Humid | 35 | 0 | 0 | 24.926 | 169428.667 | 230522.0877 | 30.6166 | 27
440522 | 2018-04-15 16:38 | 11.5938 | Oxy5 (PSt7-10) | 2018-04-04 12:42 | default | 131.494 | μmol/L | 29.4305 | °C | 992 | hPa | Humid | 35 | 0 | 0 | 24.924 | 169415.8122 | 230516.4276 | 30.6166 | 27
440531 | 2018-04-15 16:38 | 11.6103 | Oxy5 (PSt7-10) | 2018-04-04 12:42 | default | 131.4797 | μmol/L | 29.4287 | °C | 992 | hPa | Humid | 35 | 0 | 0 | 24.926 | 169408.3754 | 230508.2629 | 30.6166 | 27
440545 | 2018-04-15 16:38 | 11.628 | Oxy5 (PSt7-10) | 2018-04-04 12:42 | default | 131.5038 | μmol/L | 29.4254 | °C | 992 | hPa | Humid | 35 | 0 | 0 | 24.925 | 169424.6467 | 230520.6507 | 30.6166 | 27
440557 | 2018-04-15 16:38 | 11.6438 | Oxy5 (PSt7-10) | 2018-04-04 12:42 | default | 131.5213 | μmol/L | 29.4237 | °C | 992 | hPa | Humid | 35 | 0 | 0 | 24.924 | 169412.0304 | 230515.218 | 30.6166 | 27
440565 | 2018-04-15 16:38 | 11.6603 | Oxy5 (PSt7-10) | 2018-04-04 12:42 | default | 131.4492 | μmol/L | 29.4363 | °C | 992 | hPa | Humid | 35 | 0 | 0 | 24.926 | 169411.6809 | 230512.7596 | 30.6166 | 27
440571 | 2018-04-15 16:38 | 11.6771 | Oxy5 (PSt7-10) | 2018-04-04 12:42 | default | 131.4434 | μmol/L | 29.4431 | °C | 992 | hPa | Humid | 35 | 0 | 0 | 24.924 | 169404.1022 | 230513.176 | 30.6166 | 27
440588 | 2018-04-15 16:38 | 11.6939 | Oxy5 (PSt7-10) | 2018-04-04 12:42 | default | 131.557 | μmol/L | 29.4175 | °C | 992 | hPa | Humid | 35 | 0 | 0 | 24.923 | 169412.8233 | 230514.1028 | 30.6166 | 27
440591 | 2018-04-15 16:38 | 11.7108 | Oxy5 (PSt7-10) | 2018-04-04 12:42 | default | 131.5209 | μmol/L | 29.4265 | °C | 992 | hPa | Humid | 35 | 0 | 0 | 24.923 | 169398.8121 | 230508.6664 | 30.6166 | 27
440606 | 2018-04-15 16:38 | 11.7274 | Oxy5 (PSt7-10) | 2018-04-04 12:42 | default | 131.5674 | μmol/L | 29.4123 | °C | 992 | hPa | Humid | 35 | 0 | 0 | 24.924 | 169396.8293 | 230508.6422 | 30.6166 | 27
440613 | 2018-04-15 16:38 | 11.7439 | Oxy5 (PSt7-10) | 2018-04-04 12:42 | default | 131.4938 | μmol/L | 29.4198 | °C | 992 | hPa | Humid | 35 | 0 | 0 | 24.928 | 169398.4606 | 230511.8479 | 30.6166 | 27
440628 | 2018-04-15 16:38 | 11.7603 | Oxy5 (PSt7-10) | 2018-04-04 12:42 | default | 131.5016 | μmol/L | 29.4286 | °C | 992 | hPa | Humid | 35 | 0 | 0 | 24.924 | 169384.2563 | 230515.4223 | 30.6166 | 27
440634 | 2018-04-15 16:38 | 11.7774 | Oxy5 (PSt7-10) | 2018-04-04 12:42 | default | 131.5081 | μmol/L | 29.427 | °C | 992 | hPa | Humid | 35 | 0 | 0 | 24.924 | 169383.1652 | 230522.1893 | 30.6166 | 27
440645 | 2018-04-15 16:38 | 11.7938 | Oxy5 (PSt7-10) | 2018-04-04 12:42 | default | 131.501 | μmol/L | 29.4314 | °C | 992 | hPa | Humid | 35 | 0 | 0 | 24.923 | 169380.0448 | 230507.2208 | 30.6166 | 27
440660 | 2018-04-15 16:38 | 11.8108 | Oxy5 (PSt7-10) | 2018-04-04 12:42 | default | 131.5175 | μmol/L | 29.43 | °C | 992 | hPa | Humid | 35 | 0 | 0 | 24.922 | 169374.1312 | 230518.3207 | 30.6166 | 27
440665 | 2018-04-15 16:38 | 11.8269 | Oxy5 (PSt7-10) | 2018-04-04 12:42 | default | 131.429 | μmol/L | 29.4466 | °C | 992 | hPa | Humid | 35 | 0 | 0 | 24.924 | 169372.8606 | 230515.5548 | 30.6166 | 27
440676 | 2018-04-15 16:38 | 11.8438 | Oxy5 (PSt7-10) | 2018-04-04 12:42 | default | 131.5258 | μmol/L | 29.4387 | °C | 992 | hPa | Humid | 35 | 0 | 0 | 24.918 | 169375.8612 | 230520.1995 | 30.6166 | 27
440685 | 2018-04-15 16:38 | 11.8611 | Oxy5 (PSt7-10) | 2018-04-04 12:42 | default | 131.5096 | μmol/L | 29.432 | °C | 992 | hPa | Humid | 35 | 0 | 0 | 24.922 | 169381.5265 | 230517.2119 | 30.6166 | 27
440696 | 2018-04-15 16:38 | 11.8773 | Oxy5 (PSt7-10) | 2018-04-04 12:42 | default | 131.4552 | μmol/L | 29.4482 | °C | 992 | hPa | Humid | 35 | 0 | 0 | 24.921 | 169380.5048 | 230526.8648 | 30.6166 | 27
440707 | 2018-04-15 16:38 | 11.8939 | Oxy5 (PSt7-10) | 2018-04-04 12:42 | default | 131.4542 | μmol/L | 29.4457 | °C | 992 | hPa | Humid | 35 | 0 | 0 | 24.922 | 169391.7303 | 230520.4997 | 30.6166 | 27
440711 | 2018-04-15 16:38 | 11.9109 | Oxy5 (PSt7-10) | 2018-04-04 12:42 | default | 131.5439 | μmol/L | 29.4288 | °C | 992 | hPa | Humid | 35 | 0 | 0 | 24.92 | 169392.0286 | 230517.4989 | 30.6166 | 27
440722 | 2018-04-15 16:38 | 11.9271 | Oxy5 (PSt7-10) | 2018-04-04 12:42 | default | 131.5248 | μmol/L | 29.4335 | °C | 992 | hPa | Humid | 35 | 0 | 0 | 24.92 | 169372.3869 | 230513.6017 | 30.6166 | 27
440737 | 2018-04-15 16:38 | 11.9442 | Oxy5 (PSt7-10) | 2018-04-04 12:42 | default | 131.594 | μmol/L | 29.411 | °C | 992 | hPa | Humid | 35 | 0 | 0 | 24.922 | 169378.8927 | 230512.7772 | 30.6166 | 27
440749 | 2018-04-15 16:38 | 11.9608 | Oxy5 (PSt7-10) | 2018-04-04 12:42 | default | 131.5277 | μmol/L | 29.4355 | °C | 992 | hPa | Humid | 35 | 0 | 0 | 24.919 | 169376.8238 | 230501.5591 | 30.6166 | 27
440754 | 2018-04-15 16:38 | 11.9777 | Oxy5 (PSt7-10) | 2018-04-04 12:42 | default | 131.5161 | μmol/L | 29.433 | °C | 992 | hPa | Humid | 35 | 0 | 0 | 24.921 | 169368.4757 | 230513.8636 | 30.6166 | 27
440761 | 2018-04-15 16:38 | 11.994 | Oxy5 (PSt7-10) | 2018-04-04 12:42 | default | 131.5554 | μmol/L | 29.426 | °C | 992 | hPa | Humid | 35 | 0 | 0 | 24.92 | 169361.2424 | 230512.3525 | 30.6166 | 27
440774 | 2018-04-15 16:38 | 12.0104 | Oxy5 (PSt7-10) | 2018-04-04 12:42 | default | 131.6014 | μmol/L | 29.4226 | °C | 992 | hPa | Humid | 35 | 0 | 0 | 24.917 | 169369.4884 | 230519.9262 | 30.6166 | 27
440784 | 2018-04-15 16:38 | 12.0271 | Oxy5 (PSt7-10) | 2018-04-04 12:42 | default | 131.5064 | μmol/L | 29.4354 | °C | 992 | hPa | Humid | 35 | 0 | 0 | 24.921 | 169359.6094 | 230523.8872 | 30.6166 | 27
440797 | 2018-04-15 16:38 | 12.0445 | Oxy5 (PSt7-10) | 2018-04-04 12:42 | default | 131.447 | μmol/L | 29.4448 | °C | 992 | hPa | Humid | 35 | 0 | 0 | 24.923 | 169367.6854 | 230520.9492 | 30.6166 | 27
440802 | 2018-04-15 16:38 | 12.0605 | Oxy5 (PSt7-10) | 2018-04-04 12:42 | default | 131.5478 | μmol/L | 29.4279 | °C | 992 | hPa | Humid | 35 | 0 | 0 | 24.92 | 169347.1965 | 230510.1617 | 30.6166 | 27
440818 | 2018-04-15 16:38 | 12.0776 | Oxy5 (PSt7-10) | 2018-04-04 12:42 | default | 131.5315 | μmol/L | 29.4265 | °C | 992 | hPa | Humid | 35 | 0 | 0 | 24.922 | 169359.4705 | 230512.9193 | 30.6166 | 27
440821 | 2018-04-15 16:38 | 12.094 | Oxy5 (PSt7-10) | 2018-04-04 12:42 | default | 131.5986 | μmol/L | 29.4152 | °C | 992 | hPa | Humid | 35 | 0 | 0 | 24.92 | 169354.7335 | 230518.3897 | 30.6166 | 27
440832 | 2018-04-15 16:38 | 12.111 | Oxy5 (PSt7-10) | 2018-04-04 12:42 | default | 131.5224 | μmol/L | 29.4342 | °C | 992 | hPa | Humid | 35 | 0 | 0 | 24.92 | 169363.5149 | 230521.351 | 30.6166 | 27
440843 | 2018-04-15 16:38 | 12.1274 | Oxy5 (PSt7-10) | 2018-04-04 12:42 | default | 131.5037 | μmol/L | 29.4388 | °C | 992 | hPa | Humid | 35 | 0 | 0 | 24.92 | 169364.8339 | 230509.7069 | 30.6166 | 27
440855 | 2018-04-15 16:38 | 12.1442 | Oxy5 (PSt7-10) | 2018-04-04 12:42 | default | 131.4954 | μmol/L | 29.4355 | °C | 992 | hPa | Humid | 35 | 0 | 0 | 24.922 | 169352.6858 | 230519.797 | 30.6166 | 27
440869 | 2018-04-15 16:38 | 12.1607 | Oxy5 (PSt7-10) | 2018-04-04 12:42 | default | 131.5456 | μmol/L | 29.4311 | °C | 992 | hPa | Humid | 35 | 0 | 0 | 24.919 | 169364.2005 | 230518.6175 | 30.6166 | 27
440872 | 2018-04-15 16:38 | 12.1775 | Oxy5 (PSt7-10) | 2018-04-04 12:42 | default | 131.5926 | μmol/L | 29.4248 | °C | 992 | hPa | Humid | 35 | 0 | 0 | 24.917 | 169364.4734 | 230518.9479 | 30.6166 | 27
440889 | 2018-04-15 16:38 | 12.1936 | Oxy5 (PSt7-10) | 2018-04-04 12:42 | default | 131.5329 | μmol/L | 29.4369 | °C | 992 | hPa | Humid | 35 | 0 | 0 | 24.918 | 169359.014 | 230512.1614 | 30.6166 | 27
440898 | 2018-04-15 16:38 | 12.2109 | Oxy5 (PSt7-10) | 2018-04-04 12:42 | default | 131.564 | μmol/L | 29.4238 | °C | 992 | hPa | Humid | 35 | 0 | 0 | 24.92 | 169359.2249 | 230517.8667 | 30.6166 | 27
440908 | 2018-04-15 16:38 | 12.2275 | Oxy5 (PSt7-10) | 2018-04-04 12:42 | default | 131.5343 | μmol/L | 29.4366 | °C | 992 | hPa | Humid | 35 | 0 | 0 | 24.918 | 169368.0028 | 230518.1124 | 30.6166 | 27
440912 | 2018-04-15 16:38 | 12.2438 | Oxy5 (PSt7-10) | 2018-04-04 12:42 | default | 131.5627 | μmol/L | 29.4295 | °C | 992 | hPa | Humid | 35 | 0 | 0 | 24.918 | 169355.2595 | 230514.1535 | 30.6166 | 27
440921 | 2018-04-15 16:38 | 12.2608 | Oxy5 (PSt7-10) | 2018-04-04 12:42 | default | 131.5277 | μmol/L | 29.4355 | °C | 992 | hPa | Humid | 35 | 0 | 0 | 24.919 | 169354.2009 | 230512.002 | 30.6166 | 27
440933 | 2018-04-15 16:38 | 12.2775 | Oxy5 (PSt7-10) | 2018-04-04 12:42 | default | 131.5601 | μmol/L | 29.4275 | °C | 992 | hPa | Humid | 35 | 0 | 0 | 24.919 | 169357.696 | 230516.5232 | 30.6166 | 27
440944 | 2018-04-15 16:38 | 12.2938 | Oxy5 (PSt7-10) | 2018-04-04 12:42 | default | 131.6481 | μmol/L | 29.4137 | °C | 992 | hPa | Humid | 35 | 0 | 0 | 24.916 | 169347.7915 | 230509.9521 | 30.6166 | 27
440958 | 2018-04-15 16:38 | 12.3109 | Oxy5 (PSt7-10) | 2018-04-04 12:42 | default | 131.6049 | μmol/L | 29.4217 | °C | 992 | hPa | Humid | 35 | 0 | 0 | 24.917 | 169362.1828 | 230521.9028 | 30.6166 | 27
440964 | 2018-04-15 16:38 | 12.3287 | Oxy5 (PSt7-10) | 2018-04-04 12:42 | default | 131.5539 | μmol/L | 29.4317 | °C | 992 | hPa | Humid | 35 | 0 | 0 | 24.918 | 169365.1814 | 230516.0566 | 30.6166 | 27
440973 | 2018-04-15 16:38 | 12.3444 | Oxy5 (PSt7-10) | 2018-04-04 12:42 | default | 131.5561 | μmol/L | 29.4338 | °C | 992 | hPa | Humid | 35 | 0 | 0 | 24.917 | 169355.3998 | 230497.3376 | 30.6166 | 27
440981 | 2018-04-15 16:38 | 12.3604 | Oxy5 (PSt7-10) | 2018-04-04 12:42 | default | 131.5778 | μmol/L | 29.4311 | °C | 992 | hPa | Humid | 35 | 0 | 0 | 24.916 | 169354.8431 | 230510.0577 | 30.6166 | 27
440994 | 2018-04-15 16:38 | 12.3772 | Oxy5 (PSt7-10) | 2018-04-04 12:42 | default | 131.5822 | μmol/L | 29.4247 | °C | 992 | hPa | Humid | 35 | 0 | 0 | 24.918 | 169360.5528 | 230527.4907 | 30.6166 | 27
441008 | 2018-04-15 16:38 | 12.394 | Oxy5 (PSt7-10) | 2018-04-04 12:42 | default | 131.5705 | μmol/L | 29.4383 | °C | 992 | hPa | Humid | 35 | 0 | 0 | 24.914 | 169348.2882 | 230522.7168 | 30.6166 | 27
441019 | 2018-04-15 16:38 | 12.4107 | Oxy5 (PSt7-10) | 2018-04-04 12:42 | default | 131.5951 | μmol/L | 29.4268 | °C | 992 | hPa | Humid | 35 | 0 | 0 | 24.916 | 169350.7213 | 230511.8633 | 30.6166 | 27
441028 | 2018-04-15 16:38 | 12.4273 | Oxy5 (PSt7-10) | 2018-04-04 12:42 | default | 131.6268 | μmol/L | 29.4216 | °C | 992 | hPa | Humid | 35 | 0 | 0 | 24.915 | 169336.6246 | 230524.2571 | 30.6166 | 27
441034 | 2018-04-15 16:38 | 12.4442 | Oxy5 (PSt7-10) | 2018-04-04 12:42 | default | 131.5735 | μmol/L | 29.4322 | °C | 992 | hPa | Humid | 35 | 0 | 0 | 24.916 | 169340.9776 | 230508.2192 | 30.6166 | 27
441047 | 2018-04-15 16:38 | 12.461 | Oxy5 (PSt7-10) | 2018-04-04 12:42 | default | 131.5869 | μmol/L | 29.4289 | °C | 992 | hPa | Humid | 35 | 0 | 0 | 24.916 | 169340.1029 | 230509.3367 | 30.6166 | 27
441059 | 2018-04-15 16:38 | 12.4771 | Oxy5 (PSt7-10) | 2018-04-04 12:42 | default | 131.5292 | μmol/L | 29.4405 | °C | 992 | hPa | Humid | 35 | 0 | 0 | 24.917 | 169341.4922 | 230509.9193 | 30.6166 | 27
441066 | 2018-04-15 16:39 | 12.4945 | Oxy5 (PSt7-10) | 2018-04-04 12:42 | default | 131.5496 | μmol/L | 29.4328 | °C | 992 | hPa | Humid | 35 | 0 | 0 | 24.918 | 169340.8392 | 230525.1124 | 30.6166 | 27
441073 | 2018-04-15 16:39 | 12.5105 | Oxy5 (PSt7-10) | 2018-04-04 12:42 | default | 131.552 | μmol/L | 29.4375 | °C | 992 | hPa | Humid | 35 | 0 | 0 | 24.916 | 169341.7893 | 230515.6782 | 30.6166 | 27
441086 | 2018-04-15 16:39 | 12.5272 | Oxy5 (PSt7-10) | 2018-04-04 12:42 | default | 131.5591 | μmol/L | 29.4331 | °C | 992 | hPa | Humid | 35 | 0 | 0 | 24.917 | 169335.5479 | 230511.4993 | 30.6166 | 27
441095 | 2018-04-15 16:39 | 12.544 | Oxy5 (PSt7-10) | 2018-04-04 12:42 | default | 131.5675 | μmol/L | 29.4363 | °C | 992 | hPa | Humid | 35 | 0 | 0 | 24.915 | 169331.7721 | 230515.9502 | 30.6166 | 27
441102 | 2018-04-15 16:39 | 12.5607 | Oxy5 (PSt7-10) | 2018-04-04 12:42 | default | 131.6184 | μmol/L | 29.4264 | °C | 992 | hPa | Humid | 35 | 0 | 0 | 24.914 | 169325.2887 | 230509.8516 | 30.6166 | 27
441116 | 2018-04-15 16:39 | 12.5771 | Oxy5 (PSt7-10) | 2018-04-04 12:42 | default | 131.6529 | μmol/L | 29.4205 | °C | 992 | hPa | Humid | 35 | 0 | 0 | 24.913 | 169322.3756 | 230522.0041 | 30.6166 | 27
441128 | 2018-04-15 16:39 | 12.5942 | Oxy5 (PSt7-10) | 2018-04-04 12:42 | default | 131.5421 | μmol/L | 29.44 | °C | 992 | hPa | Humid | 35 | 0 | 0 | 24.916 | 169319.8661 | 230522.2241 | 30.6166 | 27
441133 | 2018-04-15 16:39 | 12.6104 | Oxy5 (PSt7-10) | 2018-04-04 12:42 | default | 131.6179 | μmol/L | 29.4265 | °C | 992 | hPa | Humid | 35 | 0 | 0 | 24.914 | 169312.8082 | 230518.9824 | 30.6166 | 27
441141 | 2018-04-15 16:39 | 12.6285 | Oxy5 (PSt7-10) | 2018-04-04 12:42 | default | 131.5874 | μmol/L | 29.4394 | °C | 992 | hPa | Humid | 35 | 0 | 0 | 24.912 | 169304.4443 | 230512.7386 | 30.6166 | 27
441155 | 2018-04-15 16:39 | 12.6439 | Oxy5 (PSt7-10) | 2018-04-04 12:42 | default | 131.5778 | μmol/L | 29.4365 | °C | 992 | hPa | Humid | 35 | 0 | 0 | 24.914 | 169302.8856 | 230502.7752 | 30.6166 | 27
441169 | 2018-04-15 16:39 | 12.6609 | Oxy5 (PSt7-10) | 2018-04-04 12:42 | default | 131.6426 | μmol/L | 29.4204 | °C | 992 | hPa | Humid | 35 | 0 | 0 | 24.914 | 169303.1248 | 230512.494 | 30.6166 | 27
441179 | 2018-04-15 16:39 | 12.6772 | Oxy5 (PSt7-10) | 2018-04-04 12:42 | default | 131.6478 | μmol/L | 29.4271 | °C | 992 | hPa | Humid | 35 | 0 | 0 | 24.911 | 169302.2955 | 230517.0483 | 30.6166 | 27
441189 | 2018-04-15 16:39 | 12.6938 | Oxy5 (PSt7-10) | 2018-04-04 12:42 | default | 131.5953 | μmol/L | 29.4295 | °C | 992 | hPa | Humid | 35 | 0 | 0 | 24.915 | 169304.9042 | 230508.303 | 30.6166 | 27
441198 | 2018-04-15 16:39 | 12.7103 | Oxy5 (PSt7-10) | 2018-04-04 12:42 | default | 131.7082 | μmol/L | 29.4121 | °C | 992 | hPa | Humid | 35 | 0 | 0 | 24.911 | 169306.141 | 230513.5339 | 30.6166 | 27
441205 | 2018-04-15 16:39 | 12.7274 | Oxy5 (PSt7-10) | 2018-04-04 12:42 | default | 131.6985 | μmol/L | 29.4145 | °C | 992 | hPa | Humid | 35 | 0 | 0 | 24.911 | 169305.8935 | 230513.7001 | 30.6166 | 27
441214 | 2018-04-15 16:39 | 12.7442 | Oxy5 (PSt7-10) | 2018-04-04 12:42 | default | 131.696 | μmol/L | 29.4152 | °C | 992 | hPa | Humid | 35 | 0 | 0 | 24.911 | 169306.7702 | 230529.1126 | 30.6166 | 27
441222 | 2018-04-15 16:39 | 12.7607 | Oxy5 (PSt7-10) | 2018-04-04 12:42 | default | 131.5854 | μmol/L | 29.4426 | °C | 992 | hPa | Humid | 35 | 0 | 0 | 24.911 | 169305.5024 | 230520.0059 | 30.6166 | 27
441238 | 2018-04-15 16:39 | 12.7772 | Oxy5 (PSt7-10) | 2018-04-04 12:42 | default | 131.5994 | μmol/L | 29.4445 | °C | 992 | hPa | Humid | 35 | 0 | 0 | 24.909 | 169309.2526 | 230522.2643 | 30.6166 | 27
441248 | 2018-04-15 16:39 | 12.7943 | Oxy5 (PSt7-10) | 2018-04-04 12:42 | default | 131.6362 | μmol/L | 29.4327 | °C | 992 | hPa | Humid | 35 | 0 | 0 | 24.91 | 169305.555 | 230514.9892 | 30.6166 | 27
441252 | 2018-04-15 16:39 | 12.8106 | Oxy5 (PSt7-10) | 2018-04-04 12:42 | default | 131.6043 | μmol/L | 29.4352 | °C | 992 | hPa | Humid | 35 | 0 | 0 | 24.912 | 169314.1171 | 230512.7725 | 30.6166 | 27
441262 | 2018-04-15 16:39 | 12.8272 | Oxy5 (PSt7-10) | 2018-04-04 12:42 | default | 131.6217 | μmol/L | 29.4309 | °C | 992 | hPa | Humid | 35 | 0 | 0 | 24.912 | 169304.1583 | 230507.6999 | 30.6166 | 27
441272 | 2018-04-15 16:39 | 12.8444 | Oxy5 (PSt7-10) | 2018-04-04 12:42 | default | 131.6165 | μmol/L | 29.4402 | °C | 992 | hPa | Humid | 35 | 0 | 0 | 24.909 | 169309.3273 | 230507.312 | 30.6166 | 27
441287 | 2018-04-15 16:39 | 12.8605 | Oxy5 (PSt7-10) | 2018-04-04 12:42 | default | 131.5614 | μmol/L | 29.4485 | °C | 992 | hPa | Humid | 35 | 0 | 0 | 24.911 | 169308.2638 | 230507.7607 | 30.6166 | 27
441293 | 2018-04-15 16:39 | 12.8777 | Oxy5 (PSt7-10) | 2018-04-04 12:42 | default | 131.6889 | μmol/L | 29.4196 | °C | 992 | hPa | Humid | 35 | 0 | 0 | 24.91 | 169315.7272 | 230504.3499 | 30.6166 | 27
441309 | 2018-04-15 16:39 | 12.8945 | Oxy5 (PSt7-10) | 2018-04-04 12:42 | default | 131.6809 | μmol/L | 29.4189 | °C | 992 | hPa | Humid | 35 | 0 | 0 | 24.911 | 169306.5127 | 230503.8556 | 30.6166 | 27
441315 | 2018-04-15 16:39 | 12.9109 | Oxy5 (PSt7-10) | 2018-04-04 12:42 | default | 131.6804 | μmol/L | 29.4217 | °C | 992 | hPa | Humid | 35 | 0 | 0 | 24.91 | 169302.5377 | 230500.7268 | 30.6166 | 27
441322 | 2018-04-15 16:39 | 12.9269 | Oxy5 (PSt7-10) | 2018-04-04 12:42 | default | 131.6385 | μmol/L | 29.4321 | °C | 992 | hPa | Humid | 35 | 0 | 0 | 24.91 | 169303.0885 | 230510.0113 | 30.6166 | 27
441339 | 2018-04-15 16:39 | 12.9438 | Oxy5 (PSt7-10) | 2018-04-04 12:42 | default | 131.6573 | μmol/L | 29.4301 | °C | 992 | hPa | Humid | 35 | 0 | 0 | 24.909 | 169302.0102 | 230510.4303 | 30.6166 | 27
441342 | 2018-04-15 16:39 | 12.9606 | Oxy5 (PSt7-10) | 2018-04-04 12:42 | default | 131.6418 | μmol/L | 29.4286 | °C | 992 | hPa | Humid | 35 | 0 | 0 | 24.911 | 169290.6177 | 230498.5018 | 30.6166 | 27
441356 | 2018-04-15 16:39 | 12.9774 | Oxy5 (PSt7-10) | 2018-04-04 12:42 | default | 131.6396 | μmol/L | 29.4318 | °C | 992 | hPa | Humid | 35 | 0 | 0 | 24.91 | 169293.1433 | 230507.8647 | 30.6166 | 27
441368 | 2018-04-15 16:39 | 12.9939 | Oxy5 (PSt7-10) | 2018-04-04 12:42 | default | 131.7262 | μmol/L | 29.4157 | °C | 992 | hPa | Humid | 35 | 0 | 0 | 24.908 | 169288.316 | 230498.0519 | 30.6166 | 27
441371 | 2018-04-15 16:39 | 13.011 | Oxy5 (PSt7-10) | 2018-04-04 12:42 | default | 131.7071 | μmol/L | 29.4151 | °C | 992 | hPa | Humid | 35 | 0 | 0 | 24.91 | 169276.029 | 230506.4481 | 30.6166 | 27
441384 | 2018-04-15 16:39 | 13.027 | Oxy5 (PSt7-10) | 2018-04-04 12:42 | default | 131.7787 | μmol/L | 29.4107 | °C | 992 | hPa | Humid | 35 | 0 | 0 | 24.905 | 169280.2407 | 230493.3796 | 30.6166 | 27
441393 | 2018-04-15 16:39 | 13.0441 | Oxy5 (PSt7-10) | 2018-04-04 12:42 | default | 131.7241 | μmol/L | 29.4162 | °C | 992 | hPa | Humid | 35 | 0 | 0 | 24.908 | 169268.3853 | 230492.8298 | 30.6166 | 27
441401 | 2018-04-15 16:39 | 13.0606 | Oxy5 (PSt7-10) | 2018-04-04 12:42 | default | 131.7457 | μmol/L | 29.4082 | °C | 992 | hPa | Humid | 35 | 0 | 0 | 24.909 | 169267.038 | 230507.9127 | 30.6166 | 27
441420 | 2018-04-15 16:39 | 13.0781 | Oxy5 (PSt7-10) | 2018-04-04 12:42 | default | 131.6462 | μmol/L | 29.4409 | °C | 992 | hPa | Humid | 35 | 0 | 0 | 24.906 | 169272.1464 | 230508.8142 | 30.6166 | 27
441428 | 2018-04-15 16:39 | 13.0937 | Oxy5 (PSt7-10) | 2018-04-04 12:42 | default | 131.6771 | μmol/L | 29.4332 | °C | 992 | hPa | Humid | 35 | 0 | 0 | 24.906 | 169260.3455 | 230503.9298 | 30.6166 | 27
441432 | 2018-04-15 16:39 | 13.1104 | Oxy5 (PSt7-10) | 2018-04-04 12:42 | default | 131.6221 | μmol/L | 29.4388 | °C | 992 | hPa | Humid | 35 | 0 | 0 | 24.909 | 169257.3384 | 230501.3608 | 30.6166 | 27
441441 | 2018-04-15 16:39 | 13.1273 | Oxy5 (PSt7-10) | 2018-04-04 12:42 | default | 131.6677 | μmol/L | 29.4329 | °C | 992 | hPa | Humid | 35 | 0 | 0 | 24.907 | 169243.5126 | 230491.7083 | 30.6166 | 27
441453 | 2018-04-15 16:39 | 13.1444 | Oxy5 (PSt7-10) | 2018-04-04 12:42 | default | 131.6722 | μmol/L | 29.4291 | °C | 992 | hPa | Humid | 35 | 0 | 0 | 24.908 | 169256.3928 | 230510.319 | 30.6166 | 27
441466 | 2018-04-15 16:39 | 13.1609 | Oxy5 (PSt7-10) | 2018-04-04 12:42 | default | 131.7013 | μmol/L | 29.4299 | °C | 992 | hPa | Humid | 35 | 0 | 0 | 24.905 | 169244.8622 | 230508.2097 | 30.6166 | 27
441473 | 2018-04-15 16:39 | 13.1777 | Oxy5 (PSt7-10) | 2018-04-04 12:42 | default | 131.6255 | μmol/L | 29.4407 | °C | 992 | hPa | Humid | 35 | 0 | 0 | 24.908 | 169247.171 | 230510.3249 | 30.6166 | 27
441485 | 2018-04-15 16:39 | 13.1941 | Oxy5 (PSt7-10) | 2018-04-04 12:42 | default | 131.6271 | μmol/L | 29.4403 | °C | 992 | hPa | Humid | 35 | 0 | 0 | 24.908 | 169237.4042 | 230509.2587 | 30.6166 | 27
441491 | 2018-04-15 16:39 | 13.2107 | Oxy5 (PSt7-10) | 2018-04-04 12:42 | default | 131.6925 | μmol/L | 29.4241 | °C | 992 | hPa | Humid | 35 | 0 | 0 | 24.908 | 169249.1764 | 230499.7289 | 30.6166 | 27
441506 | 2018-04-15 16:39 | 13.2277 | Oxy5 (PSt7-10) | 2018-04-04 12:42 | default | 131.764 | μmol/L | 29.4144 | °C | 992 | hPa | Humid | 35 | 0 | 0 | 24.905 | 169250.0918 | 230498.6013 | 30.6166 | 27
441519 | 2018-04-15 16:39 | 13.2438 | Oxy5 (PSt7-10) | 2018-04-04 12:42 | default | 131.6862 | μmol/L | 29.4337 | °C | 992 | hPa | Humid | 35 | 0 | 0 | 24.905 | 169241.8348 | 230490.817 | 30.6166 | 27
441523 | 2018-04-15 16:39 | 13.2611 | Oxy5 (PSt7-10) | 2018-04-04 12:42 | default | 131.7241 | μmol/L | 29.4243 | °C | 992 | hPa | Humid | 35 | 0 | 0 | 24.905 | 169246.0949 | 230499.1026 | 30.6166 | 27
441539 | 2018-04-15 16:39 | 13.2774 | Oxy5 (PSt7-10) | 2018-04-04 12:42 | default | 131.7613 | μmol/L | 29.415 | °C | 992 | hPa | Humid | 35 | 0 | 0 | 24.905 | 169247.6657 | 230506.3589 | 30.6166 | 27
441548 | 2018-04-15 16:39 | 13.2937 | Oxy5 (PSt7-10) | 2018-04-04 12:42 | default | 131.738 | μmol/L | 29.4208 | °C | 992 | hPa | Humid | 35 | 0 | 0 | 24.905 | 169245.9655 | 230503.9518 | 30.6166 | 27
441558 | 2018-04-15 16:39 | 13.316 | Oxy5 (PSt7-10) | 2018-04-04 12:42 | default | 131.7539 | μmol/L | 29.4249 | °C | 992 | hPa | Humid | 35 | 0 | 0 | 24.902 | 169251.1553 | 230515.597 | 30.6166 | 27
441569 | 2018-04-15 16:39 | 13.3294 | Oxy5 (PSt7-10) | 2018-04-04 12:42 | default | 131.7239 | μmol/L | 29.427 | °C | 992 | hPa | Humid | 35 | 0 | 0 | 24.904 | 169239.3666 | 230498.6254 | 30.6166 | 27
441580 | 2018-04-15 16:39 | 13.3685 | Oxy5 (PSt7-10) | 2018-04-04 12:42 | default | 131.8 | μmol/L | 29.4108 | °C | 992 | hPa | Humid | 35 | 0 | 0 | 24.903 | 169297.0799 | 230549.8176 | 30.6166 | 27
441597 | 2018-04-15 16:39 | 13.3697 | Oxy5 (PSt7-10) | 2018-04-04 12:42 | default | 131.7655 | μmol/L | 29.414 | °C | 992 | hPa | Humid | 35 | 0 | 0 | 24.905 | 169258.8843 | 230525.6585 | 30.6166 | 27
441600 | 2018-04-15 16:39 | 13.3798 | Oxy5 (PSt7-10) | 2018-04-04 12:42 | default | 131.7819 | μmol/L | 29.4153 | °C | 992 | hPa | Humid | 35 | 0 | 0 | 24.903 | 169238.9062 | 230507.6756 | 30.6166 | 27
441608 | 2018-04-15 16:39 | 13.4023 | Oxy5 (PSt7-10) | 2018-04-04 12:42 | default | 131.7103 | μmol/L | 29.4277 | °C | 992 | hPa | Humid | 35 | 0 | 0 | 24.905 | 169239.8057 | 230510.5464 | 30.6166 | 27
441619 | 2018-04-15 16:39 | 13.4168 | Oxy5 (PSt7-10) | 2018-04-04 12:42 | default | 131.6977 | μmol/L | 29.4281 | °C | 992 | hPa | Humid | 35 | 0 | 0 | 24.906 | 169204.7136 | 230480.2366 | 30.6166 | 27
441631 | 2018-04-15 16:39 | 13.4381 | Oxy5 (PSt7-10) | 2018-04-04 12:42 | default | 131.6706 | μmol/L | 29.4456 | °C | 992 | hPa | Humid | 35 | 0 | 0 | 24.902 | 169229.8293 | 230508.557 | 30.6166 | 27
441639 | 2018-04-15 16:39 | 13.4475 | Oxy5 (PSt7-10) | 2018-04-04 12:42 | default | 131.719 | μmol/L | 29.4255 | °C | 992 | hPa | Humid | 35 | 0 | 0 | 24.905 | 169212.7835 | 230482.4284 | 30.6166 | 27
441645 | 2018-04-15 16:39 | 13.4773 | Oxy5 (PSt7-10) | 2018-04-04 12:42 | default | 131.7265 | μmol/L | 29.4264 | °C | 992 | hPa | Humid | 35 | 0 | 0 | 24.904 | 169253.2513 | 230519.5898 | 30.6166 | 27
441659 | 2018-04-15 16:40 | 13.5123 | Oxy5 (PSt7-10) | 2018-04-04 12:42 | default | 131.7507 | μmol/L | 29.4284 | °C | 992 | hPa | Humid | 35 | 0 | 0 | 24.901 | 169277.5936 | 230546.8532 | 30.6166 | 27
441662 | 2018-04-15 16:40 | 13.5162 | Oxy5 (PSt7-10) | 2018-04-04 12:42 | default | 131.7291 | μmol/L | 29.4284 | °C | 992 | hPa | Humid | 35 | 0 | 0 | 24.903 | 169214.7186 | 230502.384 | 30.6166 | 27
441679 | 2018-04-15 16:40 | 13.5162 | Oxy5 (PSt7-10) | 2018-04-04 12:42 | default | 131.7676 | μmol/L | 29.4188 | °C | 992 | hPa | Humid | 35 | 0 | 0 | 24.903 | 169174.0929 | 230458.4629 | 30.6166 | 27
441687 | 2018-04-15 16:40 | 13.5416 | Oxy5 (PSt7-10) | 2018-04-04 12:42 | default | 131.7456 | μmol/L | 29.4243 | °C | 992 | hPa | Humid | 35 | 0 | 0 | 24.903 | 169211.4451 | 230485.8624 | 30.6166 | 27
441698 | 2018-04-15 16:40 | 13.5496 | Oxy5 (PSt7-10) | 2018-04-04 12:42 | default | 131.7349 | μmol/L | 29.4243 | °C | 992 | hPa | Humid | 35 | 0 | 0 | 24.904 | 169174.9472 | 230469.8862 | 30.6166 | 27
441705 | 2018-04-15 16:40 | 13.5671 | Oxy5 (PSt7-10) | 2018-04-04 12:42 | default | 131.7235 | μmol/L | 29.4351 | °C | 992 | hPa | Humid | 35 | 0 | 0 | 24.901 | 169208.0057 | 230487.9693 | 30.6166 | 27
441711 | 2018-04-15 16:40 | 13.5837 | Oxy5 (PSt7-10) | 2018-04-04 12:42 | default | 131.7472 | μmol/L | 29.4292 | °C | 992 | hPa | Humid | 35 | 0 | 0 | 24.901 | 169210.8785 | 230498.8528 | 30.6166 | 27
441729 | 2018-04-15 16:40 | 13.5991 | Oxy5 (PSt7-10) | 2018-04-04 12:42 | default | 131.7185 | μmol/L | 29.423 | °C | 992 | hPa | Humid | 35 | 0 | 0 | 24.906 | 169211.3678 | 230490.6688 | 30.6166 | 27
441731 | 2018-04-15 16:40 | 13.6142 | Oxy5 (PSt7-10) | 2018-04-04 12:42 | default | 131.7702 | μmol/L | 29.4262 | °C | 992 | hPa | Humid | 35 | 0 | 0 | 24.9 | 169209.927 | 230494.3052 | 30.6166 | 27
441742 | 2018-04-15 16:40 | 13.6299 | Oxy5 (PSt7-10) | 2018-04-04 12:42 | default | 131.6818 | μmol/L | 29.4401 | °C | 992 | hPa | Humid | 35 | 0 | 0 | 24.903 | 169208.1853 | 230492.7496 | 30.6166 | 27
441759 | 2018-04-15 16:40 | 13.646 | Oxy5 (PSt7-10) | 2018-04-04 12:42 | default | 131.7895 | μmol/L | 29.4214 | °C | 992 | hPa | Humid | 35 | 0 | 0 | 24.9 | 169208.4057 | 230504.462 | 30.6166 | 27
441768 | 2018-04-15 16:40 | 13.6634 | Oxy5 (PSt7-10) | 2018-04-04 12:42 | default | 131.7872 | μmol/L | 29.4167 | °C | 992 | hPa | Humid | 35 | 0 | 0 | 24.902 | 169211.6569 | 230494.8447 | 30.6166 | 27
441777 | 2018-04-15 16:40 | 13.6782 | Oxy5 (PSt7-10) | 2018-04-04 12:42 | default | 131.7866 | μmol/L | 29.4141 | °C | 992 | hPa | Humid | 35 | 0 | 0 | 24.903 | 169209.8586 | 230488.5213 | 30.6166 | 27
441787 | 2018-04-15 16:40 | 13.6955 | Oxy5 (PSt7-10) | 2018-04-04 12:42 | default | 131.7934 | μmol/L | 29.4205 | °C | 992 | hPa | Humid | 35 | 0 | 0 | 24.9 | 169213.4715 | 230485.8167 | 30.6166 | 27
441794 | 2018-04-15 16:40 | 13.7126 | Oxy5 (PSt7-10) | 2018-04-04 12:42 | default | 131.7683 | μmol/L | 29.424 | °C | 992 | hPa | Humid | 35 | 0 | 0 | 24.901 | 169207.0036 | 230506.7423 | 30.6166 | 27
441807 | 2018-04-15 16:40 | 13.7293 | Oxy5 (PSt7-10) | 2018-04-04 12:42 | default | 131.8074 | μmol/L | 29.4277 | °C | 992 | hPa | Humid | 35 | 0 | 0 | 24.896 | 169198.7758 | 230502.2694 | 30.6166 | 27
441813 | 2018-04-15 16:40 | 13.744 | Oxy5 (PSt7-10) | 2018-04-04 12:42 | default | 131.7552 | μmol/L | 29.4299 | °C | 992 | hPa | Humid | 35 | 0 | 0 | 24.9 | 169191.1772 | 230485.9197 | 30.6166 | 27
441829 | 2018-04-15 16:40 | 13.7644 | Oxy5 (PSt7-10) | 2018-04-04 12:42 | default | 131.7343 | μmol/L | 29.4298 | °C | 992 | hPa | Humid | 35 | 0 | 0 | 24.902 | 169215.0317 | 230504.5398 | 30.6166 | 27
441837 | 2018-04-15 16:40 | 13.7794 | Oxy5 (PSt7-10) | 2018-04-04 12:42 | default | 131.6965 | μmol/L | 29.4365 | °C | 992 | hPa | Humid | 35 | 0 | 0 | 24.903 | 169186.4206 | 230492.2635 | 30.6166 | 27
441849 | 2018-04-15 16:40 | 13.7955 | Oxy5 (PSt7-10) | 2018-04-04 12:42 | default | 131.8162 | μmol/L | 29.4202 | °C | 992 | hPa | Humid | 35 | 0 | 0 | 24.898 | 169191.4575 | 230502.2922 | 30.6166 | 27
441856 | 2018-04-15 16:40 | 13.8103 | Oxy5 (PSt7-10) | 2018-04-04 12:42 | default | 131.8075 | μmol/L | 29.4277 | °C | 992 | hPa | Humid | 35 | 0 | 0 | 24.896 | 169186.2684 | 230501.7789 | 30.6166 | 27
441865 | 2018-04-15 16:40 | 13.8274 | Oxy5 (PSt7-10) | 2018-04-04 12:42 | default | 131.8088 | μmol/L | 29.4167 | °C | 992 | hPa | Humid | 35 | 0 | 0 | 24.9 | 169178.8137 | 230505.8747 | 30.6166 | 27
441875 | 2018-04-15 16:40 | 13.8442 | Oxy5 (PSt7-10) | 2018-04-04 12:42 | default | 131.8121 | μmol/L | 29.4158 | °C | 992 | hPa | Humid | 35 | 0 | 0 | 24.9 | 169182.5245 | 230500.2563 | 30.6166 | 27
441885 | 2018-04-15 16:40 | 13.8609 | Oxy5 (PSt7-10) | 2018-04-04 12:42 | default | 131.8168 | μmol/L | 29.4147 | °C | 992 | hPa | Humid | 35 | 0 | 0 | 24.9 | 169176.0051 | 230496.0605 | 30.6166 | 27
441896 | 2018-04-15 16:40 | 13.8778 | Oxy5 (PSt7-10) | 2018-04-04 12:42 | default | 131.7675 | μmol/L | 29.4215 | °C | 992 | hPa | Humid | 35 | 0 | 0 | 24.902 | 169171.4355 | 230506.8054 | 30.6166 | 27
441905 | 2018-04-15 16:40 | 13.8941 | Oxy5 (PSt7-10) | 2018-04-04 12:42 | default | 131.798 | μmol/L | 29.4193 | °C | 992 | hPa | Humid | 35 | 0 | 0 | 24.9 | 169177.2965 | 230498.3747 | 30.6166 | 27
441916 | 2018-04-15 16:40 | 13.911 | Oxy5 (PSt7-10) | 2018-04-04 12:42 | default | 131.807 | μmol/L | 29.4198 | °C | 992 | hPa | Humid | 35 | 0 | 0 | 24.899 | 169161.8908 | 230511.6718 | 30.6166 | 27
441926 | 2018-04-15 16:40 | 13.9279 | Oxy5 (PSt7-10) | 2018-04-04 12:42 | default | 131.8507 | μmol/L | 29.4116 | °C | 992 | hPa | Humid | 35 | 0 | 0 | 24.898 | 169160.8222 | 230501.0345 | 30.6166 | 27
441936 | 2018-04-15 16:40 | 13.9441 | Oxy5 (PSt7-10) | 2018-04-04 12:42 | default | 131.8607 | μmol/L | 29.4092 | °C | 992 | hPa | Humid | 35 | 0 | 0 | 24.898 | 169156.0014 | 230503.6036 | 30.6166 | 27
441943 | 2018-04-15 16:40 | 13.9616 | Oxy5 (PSt7-10) | 2018-04-04 12:42 | default | 131.812 | μmol/L | 29.4159 | °C | 992 | hPa | Humid | 35 | 0 | 0 | 24.9 | 169160.0843 | 230509.0208 | 30.6166 | 27
441960 | 2018-04-15 16:40 | 13.9782 | Oxy5 (PSt7-10) | 2018-04-04 12:42 | default | 131.8387 | μmol/L | 29.4173 | °C | 992 | hPa | Humid | 35 | 0 | 0 | 24.897 | 169162.854 | 230507.8711 | 30.6166 | 27
441961 | 2018-04-15 16:40 | 13.9944 | Oxy5 (PSt7-10) | 2018-04-04 12:42 | default | 131.8694 | μmol/L | 29.4124 | °C | 992 | hPa | Humid | 35 | 0 | 0 | 24.896 | 169160.8635 | 230506.0798 | 30.6166 | 27
441978 | 2018-04-15 16:40 | 14.011 | Oxy5 (PSt7-10) | 2018-04-04 12:42 | default | 131.8782 | μmol/L | 29.4102 | °C | 992 | hPa | Humid | 35 | 0 | 0 | 24.896 | 169169.7265 | 230506.1065 | 30.6166 | 27
441989 | 2018-04-15 16:40 | 14.0272 | Oxy5 (PSt7-10) | 2018-04-04 12:42 | default | 131.8097 | μmol/L | 29.4271 | °C | 992 | hPa | Humid | 35 | 0 | 0 | 24.896 | 169167.3569 | 230511.5803 | 30.6166 | 27
441999 | 2018-04-15 16:40 | 14.0446 | Oxy5 (PSt7-10) | 2018-04-04 12:42 | default | 131.7376 | μmol/L | 29.4397 | °C | 992 | hPa | Humid | 35 | 0 | 0 | 24.898 | 169169.0185 | 230505.9852 | 30.6166 | 27
442003 | 2018-04-15 16:40 | 14.0611 | Oxy5 (PSt7-10) | 2018-04-04 12:42 | default | 131.7998 | μmol/L | 29.4296 | °C | 992 | hPa | Humid | 35 | 0 | 0 | 24.896 | 169159.3245 | 230506.1372 | 30.6166 | 27
442018 | 2018-04-15 16:40 | 14.0812 | Oxy5 (PSt7-10) | 2018-04-04 12:42 | default | 131.8176 | μmol/L | 29.4279 | °C | 992 | hPa | Humid | 35 | 0 | 0 | 24.895 | 169175.3186 | 230512.3168 | 30.6166 | 27
442022 | 2018-04-15 16:40 | 14.0938 | Oxy5 (PSt7-10) | 2018-04-04 12:42 | default | 131.8005 | μmol/L | 29.4294 | °C | 992 | hPa | Humid | 35 | 0 | 0 | 24.896 | 169152.952 | 230502.4266 | 30.6166 | 27
442032 | 2018-04-15 16:40 | 14.1108 | Oxy5 (PSt7-10) | 2018-04-04 12:42 | default | 131.8288 | μmol/L | 29.4251 | °C | 992 | hPa | Humid | 35 | 0 | 0 | 24.895 | 169156.3471 | 230501.1761 | 30.6166 | 27
442047 | 2018-04-15 16:40 | 14.1276 | Oxy5 (PSt7-10) | 2018-04-04 12:42 | default | 131.8263 | μmol/L | 29.423 | °C | 992 | hPa | Humid | 35 | 0 | 0 | 24.896 | 169160.0145 | 230499.674 | 30.6166 | 27
442055 | 2018-04-15 16:40 | 14.1437 | Oxy5 (PSt7-10) | 2018-04-04 12:42 | default | 131.8418 | μmol/L | 29.4219 | °C | 992 | hPa | Humid | 35 | 0 | 0 | 24.895 | 169159.1934 | 230510.4938 | 30.6166 | 27
442069 | 2018-04-15 16:40 | 14.1606 | Oxy5 (PSt7-10) | 2018-04-04 12:42 | default | 131.8224 | μmol/L | 29.424 | °C | 992 | hPa | Humid | 35 | 0 | 0 | 24.896 | 169162.5388 | 230509.6908 | 30.6166 | 27
442079 | 2018-04-15 16:40 | 14.1776 | Oxy5 (PSt7-10) | 2018-04-04 12:42 | default | 131.8753 | μmol/L | 29.4216 | °C | 992 | hPa | Humid | 35 | 0 | 0 | 24.892 | 169165.7816 | 230506.3729 | 30.6166 | 27
442087 | 2018-04-15 16:40 | 14.1945 | Oxy5 (PSt7-10) | 2018-04-04 12:42 | default | 131.8543 | μmol/L | 29.4188 | °C | 992 | hPa | Humid | 35 | 0 | 0 | 24.895 | 169158.3325 | 230509.3817 | 30.6166 | 27
442094 | 2018-04-15 16:40 | 14.2112 | Oxy5 (PSt7-10) | 2018-04-04 12:42 | default | 131.7737 | μmol/L | 29.436 | °C | 992 | hPa | Humid | 35 | 0 | 0 | 24.896 | 169173.0053 | 230514.4866 | 30.6166 | 27
442109 | 2018-04-15 16:40 | 14.2284 | Oxy5 (PSt7-10) | 2018-04-04 12:42 | default | 131.7972 | μmol/L | 29.4356 | °C | 992 | hPa | Humid | 35 | 0 | 0 | 24.894 | 169179.8742 | 230520.235 | 30.6166 | 27
442112 | 2018-04-15 16:40 | 14.2442 | Oxy5 (PSt7-10) | 2018-04-04 12:42 | default | 131.8525 | μmol/L | 29.4219 | °C | 992 | hPa | Humid | 35 | 0 | 0 | 24.894 | 169156.852 | 230507.7641 | 30.6166 | 27
442130 | 2018-04-15 16:40 | 14.2603 | Oxy5 (PSt7-10) | 2018-04-04 12:42 | default | 131.8351 | μmol/L | 29.4208 | °C | 992 | hPa | Humid | 35 | 0 | 0 | 24.896 | 169146.1822 | 230505.4073 | 30.6166 | 27
442139 | 2018-04-15 16:40 | 14.2777 | Oxy5 (PSt7-10) | 2018-04-04 12:42 | default | 131.8969 | μmol/L | 29.4136 | °C | 992 | hPa | Humid | 35 | 0 | 0 | 24.893 | 169148.5436 | 230501.1863 | 30.6166 | 27
442146 | 2018-04-15 16:40 | 14.2938 | Oxy5 (PSt7-10) | 2018-04-04 12:42 | default | 131.852 | μmol/L | 29.4193 | °C | 992 | hPa | Humid | 35 | 0 | 0 | 24.895 | 169142.7443 | 230498.9853 | 30.6166 | 27
442151 | 2018-04-15 16:40 | 14.3109 | Oxy5 (PSt7-10) | 2018-04-04 12:42 | default | 131.8691 | μmol/L | 29.4178 | °C | 992 | hPa | Humid | 35 | 0 | 0 | 24.894 | 169140.3601 | 230506.3809 | 30.6166 | 27
442165 | 2018-04-15 16:40 | 14.3274 | Oxy5 (PSt7-10) | 2018-04-04 12:42 | default | 131.9561 | μmol/L | 29.3962 | °C | 992 | hPa | Humid | 35 | 0 | 0 | 24.894 | 169138.455 | 230503.0985 | 30.6166 | 27
442171 | 2018-04-15 16:40 | 14.3444 | Oxy5 (PSt7-10) | 2018-04-04 12:42 | default | 131.9787 | μmol/L | 29.404 | °C | 992 | hPa | Humid | 35 | 0 | 0 | 24.889 | 169139.5484 | 230505.5116 | 30.6166 | 27
442181 | 2018-04-15 16:40 | 14.3609 | Oxy5 (PSt7-10) | 2018-04-04 12:42 | default | 131.8747 | μmol/L | 29.4217 | °C | 992 | hPa | Humid | 35 | 0 | 0 | 24.892 | 169132.013 | 230512.3627 | 30.6166 | 27
442191 | 2018-04-15 16:40 | 14.3802 | Oxy5 (PSt7-10) | 2018-04-04 12:42 | default | 131.8437 | μmol/L | 29.4348 | °C | 992 | hPa | Humid | 35 | 0 | 0 | 24.89 | 169143.1827 | 230515.1513 | 30.6166 | 27
442204 | 2018-04-15 16:40 | 14.394 | Oxy5 (PSt7-10) | 2018-04-04 12:42 | default | 131.857 | μmol/L | 29.4208 | °C | 992 | hPa | Humid | 35 | 0 | 0 | 24.894 | 169123.1235 | 230498.1879 | 30.6166 | 27
442211 | 2018-04-15 16:40 | 14.4109 | Oxy5 (PSt7-10) | 2018-04-04 12:42 | default | 131.8414 | μmol/L | 29.4246 | °C | 992 | hPa | Humid | 35 | 0 | 0 | 24.894 | 169124.5744 | 230498.7687 | 30.6166 | 27
442226 | 2018-04-15 16:40 | 14.4274 | Oxy5 (PSt7-10) | 2018-04-04 12:42 | default | 131.8725 | μmol/L | 29.4223 | °C | 992 | hPa | Humid | 35 | 0 | 0 | 24.892 | 169120.3524 | 230499.9531 | 30.6166 | 27
442239 | 2018-04-15 16:40 | 14.4442 | Oxy5 (PSt7-10) | 2018-04-04 12:42 | default | 131.8442 | μmol/L | 29.4266 | °C | 992 | hPa | Humid | 35 | 0 | 0 | 24.893 | 169120.5322 | 230500.0995 | 30.6166 | 27
442248 | 2018-04-15 16:40 | 14.461 | Oxy5 (PSt7-10) | 2018-04-04 12:42 | default | 131.8842 | μmol/L | 29.4221 | °C | 992 | hPa | Humid | 35 | 0 | 0 | 24.891 | 169122.2896 | 230503.4776 | 30.6166 | 27
442257 | 2018-04-15 16:40 | 14.4776 | Oxy5 (PSt7-10) | 2018-04-04 12:42 | default | 131.8677 | μmol/L | 29.4235 | °C | 992 | hPa | Humid | 35 | 0 | 0 | 24.892 | 169111.0333 | 230508.825 | 30.6166 | 27
442267 | 2018-04-15 16:41 | 14.494 | Oxy5 (PSt7-10) | 2018-04-04 12:42 | default | 131.9014 | μmol/L | 29.4125 | °C | 992 | hPa | Humid | 35 | 0 | 0 | 24.893 | 169109.0006 | 230510.4684 | 30.6166 | 27
442273 | 2018-04-15 16:41 | 14.5109 | Oxy5 (PSt7-10) | 2018-04-04 12:42 | default | 131.8784 | μmol/L | 29.4235 | °C | 992 | hPa | Humid | 35 | 0 | 0 | 24.891 | 169103.3138 | 230497.4158 | 30.6166 | 27
442281 | 2018-04-15 16:41 | 14.5273 | Oxy5 (PSt7-10) | 2018-04-04 12:42 | default | 131.8583 | μmol/L | 29.4258 | °C | 992 | hPa | Humid | 35 | 0 | 0 | 24.892 | 169099.3209 | 230498.8124 | 30.6166 | 27
442293 | 2018-04-15 16:41 | 14.5436 | Oxy5 (PSt7-10) | 2018-04-04 12:42 | default | 131.9303 | μmol/L | 29.4107 | °C | 992 | hPa | Humid | 35 | 0 | 0 | 24.891 | 169103.0611 | 230511.7828 | 30.6166 | 27
442307 | 2018-04-15 16:41 | 14.5608 | Oxy5 (PSt7-10) | 2018-04-04 12:42 | default | 131.8762 | μmol/L | 29.4294 | °C | 992 | hPa | Humid | 35 | 0 | 0 | 24.889 | 169101.1819 | 230510.6563 | 30.6166 | 27
442313 | 2018-04-15 16:41 | 14.5771 | Oxy5 (PSt7-10) | 2018-04-04 12:42 | default | 131.9168 | μmol/L | 29.4113 | °C | 992 | hPa | Humid | 35 | 0 | 0 | 24.892 | 169096.6825 | 230501.0234 | 30.6166 | 27
442327 | 2018-04-15 16:41 | 14.5936 | Oxy5 (PSt7-10) | 2018-04-04 12:42 | default | 131.9525 | μmol/L | 29.4078 | °C | 992 | hPa | Humid | 35 | 0 | 0 | 24.89 | 169102.789 | 230505.0763 | 30.6166 | 27
442335 | 2018-04-15 16:41 | 14.6112 | Oxy5 (PSt7-10) | 2018-04-04 12:42 | default | 131.9069 | μmol/L | 29.4138 | °C | 992 | hPa | Humid | 35 | 0 | 0 | 24.892 | 169098.9682 | 230493.7803 | 30.6166 | 27
442346 | 2018-04-15 16:41 | 14.6271 | Oxy5 (PSt7-10) | 2018-04-04 12:42 | default | 131.9671 | μmol/L | 29.4069 | °C | 992 | hPa | Humid | 35 | 0 | 0 | 24.889 | 169099.0037 | 230502.3882 | 30.6166 | 27
442357 | 2018-04-15 16:41 | 14.6443 | Oxy5 (PSt7-10) | 2018-04-04 12:42 | default | 131.964 | μmol/L | 29.4077 | °C | 992 | hPa | Humid | 35 | 0 | 0 | 24.889 | 169101.5759 | 230507.042 | 30.6166 | 27
442368 | 2018-04-15 16:41 | 14.6603 | Oxy5 (PSt7-10) | 2018-04-04 12:42 | default | 131.9326 | μmol/L | 29.4155 | °C | 992 | hPa | Humid | 35 | 0 | 0 | 24.889 | 169096.5565 | 230506.4438 | 30.6166 | 27
442374 | 2018-04-15 16:41 | 14.6775 | Oxy5 (PSt7-10) | 2018-04-04 12:42 | default | 131.9651 | μmol/L | 29.4101 | °C | 992 | hPa | Humid | 35 | 0 | 0 | 24.888 | 169099.1944 | 230510.141 | 30.6166 | 27
442388 | 2018-04-15 16:41 | 14.6943 | Oxy5 (PSt7-10) | 2018-04-04 12:42 | default | 131.881 | μmol/L | 29.4282 | °C | 992 | hPa | Humid | 35 | 0 | 0 | 24.889 | 169102.2395 | 230505.4263 | 30.6166 | 27
442391 | 2018-04-15 16:41 | 14.7105 | Oxy5 (PSt7-10) | 2018-04-04 12:42 | default | 131.9485 | μmol/L | 29.4115 | °C | 992 | hPa | Humid | 35 | 0 | 0 | 24.889 | 169084.9299 | 230495.3082 | 30.6166 | 27
442402 | 2018-04-15 16:41 | 14.7269 | Oxy5 (PSt7-10) | 2018-04-04 12:42 | default | 131.871 | μmol/L | 29.436 | °C | 992 | hPa | Humid | 35 | 0 | 0 | 24.887 | 169084.0317 | 230487.2508 | 30.6166 | 27
442415 | 2018-04-15 16:41 | 14.7436 | Oxy5 (PSt7-10) | 2018-04-04 12:42 | default | 131.9078 | μmol/L | 29.4243 | °C | 992 | hPa | Humid | 35 | 0 | 0 | 24.888 | 169083.0892 | 230503.4189 | 30.6166 | 27
442429 | 2018-04-15 16:41 | 14.7607 | Oxy5 (PSt7-10) | 2018-04-04 12:42 | default | 131.9253 | μmol/L | 29.4226 | °C | 992 | hPa | Humid | 35 | 0 | 0 | 24.887 | 169097.0468 | 230508.5978 | 30.6166 | 27
442436 | 2018-04-15 16:41 | 14.7773 | Oxy5 (PSt7-10) | 2018-04-04 12:42 | default | 131.9317 | μmol/L | 29.4237 | °C | 992 | hPa | Humid | 35 | 0 | 0 | 24.886 | 169099.6094 | 230510.0074 | 30.6166 | 27
442448 | 2018-04-15 16:41 | 14.7942 | Oxy5 (PSt7-10) | 2018-04-04 12:42 | default | 131.9582 | μmol/L | 29.4091 | °C | 992 | hPa | Humid | 35 | 0 | 0 | 24.889 | 169088.928 | 230507.9291 | 30.6166 | 27
442460 | 2018-04-15 16:41 | 14.8105 | Oxy5 (PSt7-10) | 2018-04-04 12:42 | default | 131.9625 | μmol/L | 29.4188 | °C | 992 | hPa | Humid | 35 | 0 | 0 | 24.885 | 169095.7372 | 230508.5327 | 30.6166 | 27
442470 | 2018-04-15 16:41 | 14.8274 | Oxy5 (PSt7-10) | 2018-04-04 12:42 | default | 131.9501 | μmol/L | 29.4165 | °C | 992 | hPa | Humid | 35 | 0 | 0 | 24.887 | 169096.9734 | 230501.7844 | 30.6166 | 27
442477 | 2018-04-15 16:41 | 14.844 | Oxy5 (PSt7-10) | 2018-04-04 12:42 | default | 131.9338 | μmol/L | 29.4152 | °C | 992 | hPa | Humid | 35 | 0 | 0 | 24.889 | 169085.1452 | 230503.7354 | 30.6166 | 27
442486 | 2018-04-15 16:41 | 14.8608 | Oxy5 (PSt7-10) | 2018-04-04 12:42 | default | 131.9991 | μmol/L | 29.407 | °C | 992 | hPa | Humid | 35 | 0 | 0 | 24.886 | 169092.5647 | 230498.6137 | 30.6166 | 27
442494 | 2018-04-15 16:41 | 14.878 | Oxy5 (PSt7-10) | 2018-04-04 12:42 | default | 131.9711 | μmol/L | 29.4059 | °C | 992 | hPa | Humid | 35 | 0 | 0 | 24.889 | 169078.3478 | 230503.3673 | 30.6166 | 27
442504 | 2018-04-15 16:41 | 14.8943 | Oxy5 (PSt7-10) | 2018-04-04 12:42 | default | 131.934 | μmol/L | 29.4231 | °C | 992 | hPa | Humid | 35 | 0 | 0 | 24.886 | 169078.8993 | 230505.1632 | 30.6166 | 27
442517 | 2018-04-15 16:41 | 14.9109 | Oxy5 (PSt7-10) | 2018-04-04 12:42 | default | 131.9849 | μmol/L | 29.4159 | °C | 992 | hPa | Humid | 35 | 0 | 0 | 24.884 | 169068.052 | 230495.1984 | 30.6166 | 27
442524 | 2018-04-15 16:41 | 14.9271 | Oxy5 (PSt7-10) | 2018-04-04 12:42 | default | 131.972 | μmol/L | 29.4084 | °C | 992 | hPa | Humid | 35 | 0 | 0 | 24.888 | 169062.0586 | 230497.7395 | 30.6166 | 27
442535 | 2018-04-15 16:41 | 14.9442 | Oxy5 (PSt7-10) | 2018-04-04 12:42 | default | 131.9824 | μmol/L | 29.4111 | °C | 992 | hPa | Humid | 35 | 0 | 0 | 24.886 | 169067.5613 | 230487.3814 | 30.6166 | 27
442547 | 2018-04-15 16:41 | 14.9607 | Oxy5 (PSt7-10) | 2018-04-04 12:42 | default | 131.9819 | μmol/L | 29.4139 | °C | 992 | hPa | Humid | 35 | 0 | 0 | 24.885 | 169066.7645 | 230496.2385 | 30.6166 | 27
442552 | 2018-04-15 16:41 | 14.9774 | Oxy5 (PSt7-10) | 2018-04-04 12:42 | default | 131.9677 | μmol/L | 29.4121 | °C | 992 | hPa | Humid | 35 | 0 | 0 | 24.887 | 169063.8185 | 230494.4689 | 30.6166 | 27
442561 | 2018-04-15 16:41 | 14.9941 | Oxy5 (PSt7-10) | 2018-04-04 12:42 | default | 131.9449 | μmol/L | 29.4178 | °C | 992 | hPa | Humid | 35 | 0 | 0 | 24.887 | 169056.725 | 230495.9804 | 30.6166 | 27
442579 | 2018-04-15 16:41 | 15.0104 | Oxy5 (PSt7-10) | 2018-04-04 12:42 | default | 131.9502 | μmol/L | 29.4218 | °C | 992 | hPa | Humid | 35 | 0 | 0 | 24.885 | 169064.5851 | 230490.478 | 30.6166 | 27
442583 | 2018-04-15 16:41 | 15.0276 | Oxy5 (PSt7-10) | 2018-04-04 12:42 | default | 131.9493 | μmol/L | 29.4247 | °C | 992 | hPa | Humid | 35 | 0 | 0 | 24.884 | 169056.651 | 230494.3817 | 30.6166 | 27
442595 | 2018-04-15 16:41 | 15.0442 | Oxy5 (PSt7-10) | 2018-04-04 12:42 | default | 132.0212 | μmol/L | 29.4069 | °C | 992 | hPa | Humid | 35 | 0 | 0 | 24.884 | 169050.1002 | 230496.1859 | 30.6166 | 27
442602 | 2018-04-15 16:41 | 15.0604 | Oxy5 (PSt7-10) | 2018-04-04 12:42 | default | 132.008 | μmol/L | 29.4102 | °C | 992 | hPa | Humid | 35 | 0 | 0 | 24.884 | 169047.6006 | 230496.3593 | 30.6166 | 27
442618 | 2018-04-15 16:41 | 15.0777 | Oxy5 (PSt7-10) | 2018-04-04 12:42 | default | 131.9911 | μmol/L | 29.417 | °C | 992 | hPa | Humid | 35 | 0 | 0 | 24.883 | 169040.4596 | 230490.6888 | 30.6166 | 27
442622 | 2018-04-15 16:41 | 15.0937 | Oxy5 (PSt7-10) | 2018-04-04 12:42 | default | 131.9414 | μmol/L | 29.424 | °C | 992 | hPa | Humid | 35 | 0 | 0 | 24.885 | 169044.3116 | 230504.5391 | 30.6166 | 27
442639 | 2018-04-15 16:41 | 15.1112 | Oxy5 (PSt7-10) | 2018-04-04 12:42 | default | 132.031 | μmol/L | 29.4099 | °C | 992 | hPa | Humid | 35 | 0 | 0 | 24.882 | 169044.9992 | 230500.7265 | 30.6166 | 27
442648 | 2018-04-15 16:41 | 15.1281 | Oxy5 (PSt7-10) | 2018-04-04 12:42 | default | 131.9931 | μmol/L | 29.4165 | °C | 992 | hPa | Humid | 35 | 0 | 0 | 24.883 | 169037.6784 | 230491.9949 | 30.6166 | 27
442651 | 2018-04-15 16:41 | 15.1445 | Oxy5 (PSt7-10) | 2018-04-04 12:42 | default | 131.9845 | μmol/L | 29.4187 | °C | 992 | hPa | Humid | 35 | 0 | 0 | 24.883 | 169028.1505 | 230492.0976 | 30.6166 | 27
442668 | 2018-04-15 16:41 | 15.1606 | Oxy5 (PSt7-10) | 2018-04-04 12:42 | default | 131.9939 | μmol/L | 29.4164 | °C | 992 | hPa | Humid | 35 | 0 | 0 | 24.883 | 169024.9864 | 230496.8241 | 30.6166 | 27
442674 | 2018-04-15 16:41 | 15.177 | Oxy5 (PSt7-10) | 2018-04-04 12:42 | default | 132.0243 | μmol/L | 29.4088 | °C | 992 | hPa | Humid | 35 | 0 | 0 | 24.883 | 169021.7308 | 230487.0287 | 30.6166 | 27
442682 | 2018-04-15 16:41 | 15.1937 | Oxy5 (PSt7-10) | 2018-04-04 12:42 | default | 131.9896 | μmol/L | 29.412 | °C | 992 | hPa | Humid | 35 | 0 | 0 | 24.885 | 169015.5332 | 230488.8649 | 30.6166 | 27
442692 | 2018-04-15 16:41 | 15.2103 | Oxy5 (PSt7-10) | 2018-04-04 12:42 | default | 132.0301 | μmol/L | 29.4074 | °C | 992 | hPa | Humid | 35 | 0 | 0 | 24.883 | 169026.1947 | 230489.168 | 30.6166 | 27
442709 | 2018-04-15 16:41 | 15.2277 | Oxy5 (PSt7-10) | 2018-04-04 12:42 | default | 131.9712 | μmol/L | 29.422 | °C | 992 | hPa | Humid | 35 | 0 | 0 | 24.883 | 169027.9899 | 230485.9854 | 30.6166 | 27
442719 | 2018-04-15 16:41 | 15.2438 | Oxy5 (PSt7-10) | 2018-04-04 12:42 | default | 131.9921 | μmol/L | 29.4195 | °C | 992 | hPa | Humid | 35 | 0 | 0 | 24.882 | 169021.3964 | 230496.6212 | 30.6166 | 27
442725 | 2018-04-15 16:41 | 15.2603 | Oxy5 (PSt7-10) | 2018-04-04 12:42 | default | 132.0319 | μmol/L | 29.4177 | °C | 992 | hPa | Humid | 35 | 0 | 0 | 24.879 | 169029.4267 | 230489.1519 | 30.6166 | 27
442731 | 2018-04-15 16:41 | 15.2771 | Oxy5 (PSt7-10) | 2018-04-04 12:42 | default | 132.0277 | μmol/L | 29.408 | °C | 992 | hPa | Humid | 35 | 0 | 0 | 24.883 | 169025.1969 | 230493.4279 | 30.6166 | 27
442742 | 2018-04-15 16:41 | 15.2943 | Oxy5 (PSt7-10) | 2018-04-04 12:42 | default | 132.093 | μmol/L | 29.4052 | °C | 992 | hPa | Humid | 35 | 0 | 0 | 24.878 | 169029.2529 | 230500.0379 | 30.6166 | 27
442753 | 2018-04-15 16:41 | 15.3108 | Oxy5 (PSt7-10) | 2018-04-04 12:42 | default | 131.9674 | μmol/L | 29.4282 | °C | 992 | hPa | Humid | 35 | 0 | 0 | 24.881 | 169026.8928 | 230506.6158 | 30.6166 | 27
442761 | 2018-04-15 16:41 | 15.3271 | Oxy5 (PSt7-10) | 2018-04-04 12:42 | default | 132.0268 | μmol/L | 29.4216 | °C | 992 | hPa | Humid | 35 | 0 | 0 | 24.878 | 169029.7414 | 230495.8468 | 30.6166 | 27
442769 | 2018-04-15 16:41 | 15.3436 | Oxy5 (PSt7-10) | 2018-04-04 12:42 | default | 132.0037 | μmol/L | 29.4193 | °C | 992 | hPa | Humid | 35 | 0 | 0 | 24.881 | 169027.7335 | 230497.2631 | 30.6166 | 27
442779 | 2018-04-15 16:41 | 15.3606 | Oxy5 (PSt7-10) | 2018-04-04 12:42 | default | 132.0295 | μmol/L | 29.4183 | °C | 992 | hPa | Humid | 35 | 0 | 0 | 24.879 | 169014.7432 | 230486.7554 | 30.6166 | 27
442784 | 2018-04-15 16:41 | 15.3774 | Oxy5 (PSt7-10) | 2018-04-04 12:42 | default | 131.9818 | μmol/L | 29.4247 | °C | 992 | hPa | Humid | 35 | 0 | 0 | 24.881 | 169021.6651 | 230492.9032 | 30.6166 | 27
442790 | 2018-04-15 16:41 | 15.3966 | Oxy5 (PSt7-10) | 2018-04-04 12:42 | default | 131.9976 | μmol/L | 29.4235 | °C | 992 | hPa | Humid | 35 | 0 | 0 | 24.88 | 169032.0744 | 230500.4085 | 30.6166 | 27
442798 | 2018-04-15 16:41 | 15.4112 | Oxy5 (PSt7-10) | 2018-04-04 12:42 | default | 132.0627 | μmol/L | 29.41 | °C | 992 | hPa | Humid | 35 | 0 | 0 | 24.879 | 169015.5297 | 230488.7323 | 30.6166 | 27
442806 | 2018-04-15 16:41 | 15.4332 | Oxy5 (PSt7-10) | 2018-04-04 12:42 | default | 132.0823 | μmol/L | 29.4079 | °C | 992 | hPa | Humid | 35 | 0 | 0 | 24.878 | 169036.316 | 230493.569 | 30.6166 | 27
442809 | 2018-04-15 16:41 | 15.4472 | Oxy5 (PSt7-10) | 2018-04-04 12:42 | default | 132.0721 | μmol/L | 29.4104 | °C | 992 | hPa | Humid | 35 | 0 | 0 | 24.878 | 169019.3256 | 230496.0304 | 30.6166 | 27