## Devices
Name | Type | Serial | FW-Version | Channels
SABD0001000008 | OXY-10 ST | SABD0001000008 | AAV1.0.0.11 | 10

## Sensors
Name | Analyte | Sensor ID | Sensor Type | Batch ID | Lot Nr | Created on
Oxy9 | O2 | 422460441 | PSt7-10 | 000000-000 | 0000-00 | 2018-04-04 12:44

## Oxygen Calibrations
Sensor | Calibration Date | Cal0 [°] | T0 | T0 Unit | Cal2nd [°] | T2nd | T2nd Unit | pATM | pATM Unit | O2Cal2nd | O2Cal2nd Unit | Environment | f1 | m | dKSV1 | dKSV2 | dPhi1 | dPhi2 | Is PreSens Calibration
Oxy9 (PSt7-10) | 2018-04-04 12:44 | 55.49 | 20 | °C | 21.86 | 20 | °C | 978 | hPa | 100 | %a.s. | Humid | 0.861 | 13.56 | 0.00035 | 0 | -0.02617 | 0 | FALSE

## Annotations
Date | Delta T [min] | Device | Channel | User | Annotation

## Info
Software Version | 2.1.0.443
Exported at | 2018-04-15 20:31

## SABD0001000008, Ch 1
Id | Date | Delta T [min] | Sensor | Calibration | User | Oxygen | Oxygen Unit | Temperature | Temperature Unit | Pressure | Pressure Unit | Mode | Salinity [pmil] | User Signal Intensity | Error | Phase [°] | Amplitude [µV] | Reference Amplitude [µV] | Signal LED Current | Reference LED Current | Battery [V]
433633 | 2018-04-15 16:26 | 0 | Oxy9 (PSt7-10) | 2018-04-04 12:44 | default | 132.7601 | μmol/L | 29.2387 | °C | 993 | hPa | Humid | 35 | 0 | 0 | 24.801 | 165947.7513 | 277013.1159 | 34.3 | 55
433647 | 2018-04-15 16:26 | 0.023651 | Oxy9 (PSt7-10) | 2018-04-04 12:44 | default | 132.8095 | μmol/L | 29.2318 | °C | 993 | hPa | Humid | 35 | 0 | 0 | 24.799 | 165921.4862 | 276998.4742 | 34.3 | 55
433657 | 2018-04-15 16:26 | 0.042136 | Oxy9 (PSt7-10) | 2018-04-04 12:44 | default | 132.7547 | μmol/L | 29.24 | °C | 993 | hPa | Humid | 35 | 0 | 0 | 24.801 | 165909.4481 | 276968.4932 | 34.3 | 55
433670 | 2018-04-15 16:26 | 0.057187 | Oxy9 (PSt7-10) | 2018-04-04 12:44 | default | 132.771 | μmol/L | 29.236 | °C | 993 | hPa | Humid | 35 | 0 | 0 | 24.801 | 165893.8219 | 276944.7237 | 34.3 | 55
433673 | 2018-04-15 16:26 | 0.073738 | Oxy9 (PSt7-10) | 2018-04-04 12:44 | default | 132.7821 | μmol/L | 29.2305 | °C | 993 | hPa | Humid | 35 | 0 | 0 | 24.802 | 165884.1025 | 276935.9385 | 34.3 | 55
433683 | 2018-04-15 16:26 | 0.090889 | Oxy9 (PSt7-10) | 2018-04-04 12:44 | default | 132.7336 | μmol/L | 29.2398 | °C | 993 | hPa | Humid | 35 | 0 | 0 | 24.803 | 165888.9231 | 276928.9478 | 34.3 | 55
433697 | 2018-04-15 16:26 | 0.10731 | Oxy9 (PSt7-10) | 2018-04-04 12:44 | default | 132.7374 | μmol/L | 29.2335 | °C | 993 | hPa | Humid | 35 | 0 | 0 | 24.805 | 165885.291 | 276923.0548 | 34.3 | 55
433709 | 2018-04-15 16:26 | 0.12394 | Oxy9 (PSt7-10) | 2018-04-04 12:44 | default | 132.7533 | μmol/L | 29.2296 | °C | 993 | hPa | Humid | 35 | 0 | 0 | 24.805 | 165887.3236 | 276912.7142 | 34.3 | 55
433720 | 2018-04-15 16:26 | 0.14061 | Oxy9 (PSt7-10) | 2018-04-04 12:44 | default | 132.742 | μmol/L | 29.2269 | °C | 993 | hPa | Humid | 35 | 0 | 0 | 24.807 | 165894.4235 | 276920.2924 | 34.3 | 55
433730 | 2018-04-15 16:26 | 0.15714 | Oxy9 (PSt7-10) | 2018-04-04 12:44 | default | 132.721 | μmol/L | 29.2321 | °C | 993 | hPa | Humid | 35 | 0 | 0 | 24.807 | 165885.4495 | 276911.4077 | 34.3 | 55
433733 | 2018-04-15 16:26 | 0.17361 | Oxy9 (PSt7-10) | 2018-04-04 12:44 | default | 132.7414 | μmol/L | 29.2271 | °C | 993 | hPa | Humid | 35 | 0 | 0 | 24.807 | 165897.7103 | 276919.3097 | 34.3 | 55
433743 | 2018-04-15 16:26 | 0.19093 | Oxy9 (PSt7-10) | 2018-04-04 12:44 | default | 132.6785 | μmol/L | 29.24 | °C | 993 | hPa | Humid | 35 | 0 | 0 | 24.808 | 165906.2745 | 276929.9396 | 34.3 | 55
433751 | 2018-04-15 16:26 | 0.20723 | Oxy9 (PSt7-10) | 2018-04-04 12:44 | default | 132.6413 | μmol/L | 29.2519 | °C | 993 | hPa | Humid | 35 | 0 | 0 | 24.807 | 165902.9223 | 276910.8975 | 34.3 | 55
433768 | 2018-04-15 16:26 | 0.2241 | Oxy9 (PSt7-10) | 2018-04-04 12:44 | default | 132.7047 | μmol/L | 29.2281 | °C | 993 | hPa | Humid | 35 | 0 | 0 | 24.81 | 165913.3675 | 276918.6843 | 34.3 | 55
433777 | 2018-04-15 16:26 | 0.241 | Oxy9 (PSt7-10) | 2018-04-04 12:44 | default | 132.7555 | μmol/L | 29.2182 | °C | 993 | hPa | Humid | 35 | 0 | 0 | 24.809 | 165911.1278 | 276914.4653 | 34.3 | 55
433784 | 2018-04-15 16:26 | 0.25738 | Oxy9 (PSt7-10) | 2018-04-04 12:44 | default | 132.7189 | μmol/L | 29.2246 | °C | 993 | hPa | Humid | 35 | 0 | 0 | 24.81 | 165903.3669 | 276908.1193 | 34.3 | 55
433800 | 2018-04-15 16:26 | 0.27428 | Oxy9 (PSt7-10) | 2018-04-04 12:44 | default | 132.607 | μmol/L | 29.2415 | °C | 993 | hPa | Humid | 35 | 0 | 0 | 24.814 | 165909.0099 | 276907.643 | 34.3 | 55
433807 | 2018-04-15 16:26 | 0.29038 | Oxy9 (PSt7-10) | 2018-04-04 12:44 | default | 132.6146 | μmol/L | 29.2423 | °C | 993 | hPa | Humid | 35 | 0 | 0 | 24.813 | 165924.0209 | 276914.8298 | 34.3 | 55
433818 | 2018-04-15 16:26 | 0.30742 | Oxy9 (PSt7-10) | 2018-04-04 12:44 | default | 132.7033 | μmol/L | 29.223 | °C | 993 | hPa | Humid | 35 | 0 | 0 | 24.812 | 165919.9691 | 276919.7647 | 34.3 | 55
433828 | 2018-04-15 16:26 | 0.32422 | Oxy9 (PSt7-10) | 2018-04-04 12:44 | default | 132.6319 | μmol/L | 29.2353 | °C | 993 | hPa | Humid | 35 | 0 | 0 | 24.814 | 165920.4002 | 276919.6615 | 34.3 | 55
433837 | 2018-04-15 16:26 | 0.34095 | Oxy9 (PSt7-10) | 2018-04-04 12:44 | default | 132.6081 | μmol/L | 29.2358 | °C | 993 | hPa | Humid | 35 | 0 | 0 | 24.816 | 165925.909 | 276911.4693 | 34.3 | 55
433846 | 2018-04-15 16:26 | 0.35692 | Oxy9 (PSt7-10) | 2018-04-04 12:44 | default | 132.6209 | μmol/L | 29.238 | °C | 993 | hPa | Humid | 35 | 0 | 0 | 24.814 | 165922.2542 | 276915.5788 | 34.3 | 55
433856 | 2018-04-15 16:26 | 0.37384 | Oxy9 (PSt7-10) | 2018-04-04 12:44 | default | 132.5732 | μmol/L | 29.2471 | °C | 993 | hPa | Humid | 35 | 0 | 0 | 24.815 | 165926.9903 | 276919.2431 | 34.3 | 55
433867 | 2018-04-15 16:27 | 0.39029 | Oxy9 (PSt7-10) | 2018-04-04 12:44 | default | 132.6007 | μmol/L | 29.2404 | °C | 993 | hPa | Humid | 35 | 0 | 0 | 24.815 | 165934.7468 | 276905.9054 | 34.3 | 55
433877 | 2018-04-15 16:27 | 0.40772 | Oxy9 (PSt7-10) | 2018-04-04 12:44 | default | 132.6325 | μmol/L | 29.2325 | °C | 993 | hPa | Humid | 35 | 0 | 0 | 24.815 | 165934.291 | 276912.0842 | 34.3 | 55
433888 | 2018-04-15 16:27 | 0.42431 | Oxy9 (PSt7-10) | 2018-04-04 12:44 | default | 132.5974 | μmol/L | 29.2358 | °C | 993 | hPa | Humid | 35 | 0 | 0 | 24.817 | 165940.8009 | 276900.8353 | 34.3 | 55
433892 | 2018-04-15 16:27 | 0.44068 | Oxy9 (PSt7-10) | 2018-04-04 12:44 | default | 132.59 | μmol/L | 29.2376 | °C | 993 | hPa | Humid | 35 | 0 | 0 | 24.817 | 165944.2605 | 276902.9854 | 34.3 | 55
433904 | 2018-04-15 16:27 | 0.45729 | Oxy9 (PSt7-10) | 2018-04-04 12:44 | default | 132.534 | μmol/L | 29.2407 | °C | 993 | hPa | Humid | 35 | 0 | 0 | 24.821 | 165948.3508 | 276904.2917 | 34.3 | 55
433911 | 2018-04-15 16:27 | 0.47414 | Oxy9 (PSt7-10) | 2018-04-04 12:44 | default | 132.597 | μmol/L | 29.2251 | °C | 993 | hPa | Humid | 35 | 0 | 0 | 24.821 | 165946.3698 | 276905.261 | 34.3 | 55
433923 | 2018-04-15 16:27 | 0.49028 | Oxy9 (PSt7-10) | 2018-04-04 12:44 | default | 132.593 | μmol/L | 29.2288 | °C | 993 | hPa | Humid | 35 | 0 | 0 | 24.82 | 165945.9956 | 276907.4767 | 34.3 | 55
433931 | 2018-04-15 16:27 | 0.50765 | Oxy9 (PSt7-10) | 2018-04-04 12:44 | default | 132.5539 | μmol/L | 29.2412 | °C | 993 | hPa | Humid | 35 | 0 | 0 | 24.819 | 165947.6925 | 276898.1481 | 34.3 | 55
433948 | 2018-04-15 16:27 | 0.52413 | Oxy9 (PSt7-10) | 2018-04-04 12:44 | default | 132.5321 | μmol/L | 29.2385 | °C | 993 | hPa | Humid | 35 | 0 | 0 | 24.822 | 165949.7609 | 276909.7049 | 34.3 | 55
433954 | 2018-04-15 16:27 | 0.5404 | Oxy9 (PSt7-10) | 2018-04-04 12:44 | default | 132.5829 | μmol/L | 29.234 | °C | 993 | hPa | Humid | 35 | 0 | 0 | 24.819 | 165951.6024 | 276901.6926 | 34.3 | 55
433962 | 2018-04-15 16:27 | 0.5575 | Oxy9 (PSt7-10) | 2018-04-04 12:44 | default | 132.5258 | μmol/L | 29.2373 | °C | 993 | hPa | Humid | 35 | 0 | 0 | 24.823 | 165953.2569 | 276901.2592 | 34.3 | 55
433975 | 2018-04-15 16:27 | 0.57412 | Oxy9 (PSt7-10) | 2018-04-04 12:44 | default | 132.5316 | μmol/L | 29.2386 | °C | 993 | hPa | Humid | 35 | 0 | 0 | 24.822 | 165956.7737 | 276903.731 | 34.3 | 55
433989 | 2018-04-15 16:27 | 0.59107 | Oxy9 (PSt7-10) | 2018-04-04 12:44 | default | 132.5237 | μmol/L | 29.2405 | °C | 993 | hPa | Humid | 35 | 0 | 0 | 24.822 | 165956.03 | 276912.3061 | 34.3 | 55
433998 | 2018-04-15 16:27 | 0.6074 | Oxy9 (PSt7-10) | 2018-04-04 12:44 | default | 132.5477 | μmol/L | 29.24 | °C | 993 | hPa | Humid | 35 | 0 | 0 | 24.82 | 165963.028 | 276902.4364 | 34.3 | 55
434003 | 2018-04-15 16:27 | 0.62377 | Oxy9 (PSt7-10) | 2018-04-04 12:44 | default | 132.5072 | μmol/L | 29.2446 | °C | 993 | hPa | Humid | 35 | 0 | 0 | 24.822 | 165968.4943 | 276900.2912 | 34.3 | 55
434018 | 2018-04-15 16:27 | 0.64099 | Oxy9 (PSt7-10) | 2018-04-04 12:44 | default | 132.4989 | μmol/L | 29.244 | °C | 993 | hPa | Humid | 35 | 0 | 0 | 24.823 | 165978.2491 | 276898.0325 | 34.3 | 55
434027 | 2018-04-15 16:27 | 0.65724 | Oxy9 (PSt7-10) | 2018-04-04 12:44 | default | 132.4989 | μmol/L | 29.2359 | °C | 993 | hPa | Humid | 35 | 0 | 0 | 24.826 | 165968.6216 | 276894.0613 | 34.3 | 55
434039 | 2018-04-15 16:27 | 0.67409 | Oxy9 (PSt7-10) | 2018-04-04 12:44 | default | 132.5216 | μmol/L | 29.2303 | °C | 993 | hPa | Humid | 35 | 0 | 0 | 24.826 | 165970.089 | 276893.7237 | 34.3 | 55
434042 | 2018-04-15 16:27 | 0.69026 | Oxy9 (PSt7-10) | 2018-04-04 12:44 | default | 132.4433 | μmol/L | 29.2551 | °C | 993 | hPa | Humid | 35 | 0 | 0 | 24.824 | 165970.2605 | 276891.1157 | 34.3 | 55
434059 | 2018-04-15 16:27 | 0.70746 | Oxy9 (PSt7-10) | 2018-04-04 12:44 | default | 132.4499 | μmol/L | 29.2534 | °C | 993 | hPa | Humid | 35 | 0 | 0 | 24.824 | 165974.1361 | 276907.1559 | 34.3 | 55
434061 | 2018-04-15 16:27 | 0.72371 | Oxy9 (PSt7-10) | 2018-04-04 12:44 | default | 132.4857 | μmol/L | 29.2365 | °C | 993 | hPa | Humid | 35 | 0 | 0 | 24.827 | 165981.4785 | 276890.951 | 34.3 | 55
434072 | 2018-04-15 16:27 | 0.74073 | Oxy9 (PSt7-10) | 2018-04-04 12:44 | default | 132.5244 | μmol/L | 29.235 | °C | 993 | hPa | Humid | 35 | 0 | 0 | 24.824 | 165977.2025 | 276889.7531 | 34.3 | 55
434090 | 2018-04-15 16:27 | 0.75733 | Oxy9 (PSt7-10) | 2018-04-04 12:44 | default | 132.469 | μmol/L | 29.246 | °C | 993 | hPa | Humid | 35 | 0 | 0 | 24.825 | 165981.8852 | 276889.8822 | 34.3 | 55
434091 | 2018-04-15 16:27 | 0.77399 | Oxy9 (PSt7-10) | 2018-04-04 12:44 | default | 132.4268 | μmol/L | 29.243 | °C | 993 | hPa | Humid | 35 | 0 | 0 | 24.83 | 165983.3785 | 276894.6943 | 34.3 | 55
434103 | 2018-04-15 16:27 | 0.79068 | Oxy9 (PSt7-10) | 2018-04-04 12:44 | default | 132.4403 | μmol/L | 29.2477 | °C | 993 | hPa | Humid | 35 | 0 | 0 | 24.827 | 165986.9031 | 276901.1761 | 34.3 | 55
434111 | 2018-04-15 16:27 | 0.8076 | Oxy9 (PSt7-10) | 2018-04-04 12:44 | default | 132.3943 | μmol/L | 29.2456 | °C | 993 | hPa | Humid | 35 | 0 | 0 | 24.832 | 165982.1039 | 276900.6554 | 34.3 | 55
434127 | 2018-04-15 16:27 | 0.8242 | Oxy9 (PSt7-10) | 2018-04-04 12:44 | default | 132.4951 | μmol/L | 29.2288 | °C | 993 | hPa | Humid | 35 | 0 | 0 | 24.829 | 165985.9144 | 276893.2235 | 34.3 | 55
434138 | 2018-04-15 16:27 | 0.84035 | Oxy9 (PSt7-10) | 2018-04-04 12:44 | default | 132.4607 | μmol/L | 29.2373 | °C | 993 | hPa | Humid | 35 | 0 | 0 | 24.829 | 165979.6356 | 276898.1572 | 34.3 | 55
434148 | 2018-04-15 16:27 | 0.85715 | Oxy9 (PSt7-10) | 2018-04-04 12:44 | default | 132.4376 | μmol/L | 29.2376 | °C | 993 | hPa | Humid | 35 | 0 | 0 | 24.831 | 165989.6332 | 276882.8294 | 34.3 | 55
434151 | 2018-04-15 16:27 | 0.87373 | Oxy9 (PSt7-10) | 2018-04-04 12:44 | default | 132.5308 | μmol/L | 29.2172 | °C | 993 | hPa | Humid | 35 | 0 | 0 | 24.83 | 165993.772 | 276882.8988 | 34.3 | 55
434164 | 2018-04-15 16:27 | 0.89088 | Oxy9 (PSt7-10) | 2018-04-04 12:44 | default | 132.5065 | μmol/L | 29.2259 | °C | 993 | hPa | Humid | 35 | 0 | 0 | 24.829 | 165991.432 | 276898.2312 | 34.3 | 55
434175 | 2018-04-15 16:27 | 0.90755 | Oxy9 (PSt7-10) | 2018-04-04 12:44 | default | 132.4377 | μmol/L | 29.2322 | °C | 993 | hPa | Humid | 35 | 0 | 0 | 24.833 | 165994.0857 | 276888.7749 | 34.3 | 55
434183 | 2018-04-15 16:27 | 0.92417 | Oxy9 (PSt7-10) | 2018-04-04 12:44 | default | 132.3954 | μmol/L | 29.24 | °C | 993 | hPa | Humid | 35 | 0 | 0 | 24.834 | 165995.4047 | 276880.7264 | 34.3 | 55
434192 | 2018-04-15 16:27 | 0.94109 | Oxy9 (PSt7-10) | 2018-04-04 12:44 | default | 132.3749 | μmol/L | 29.2478 | °C | 993 | hPa | Humid | 35 | 0 | 0 | 24.833 | 165997.9767 | 276894.3074 | 34.3 | 55
434205 | 2018-04-15 16:27 | 0.95766 | Oxy9 (PSt7-10) | 2018-04-04 12:44 | default | 132.3781 | μmol/L | 29.2577 | °C | 993 | hPa | Humid | 35 | 0 | 0 | 24.829 | 166008.1727 | 276900.3094 | 34.3 | 55
434218 | 2018-04-15 16:27 | 0.97421 | Oxy9 (PSt7-10) | 2018-04-04 12:44 | default | 132.3594 | μmol/L | 29.2462 | °C | 993 | hPa | Humid | 35 | 0 | 0 | 24.835 | 166014.8127 | 276884.9844 | 34.3 | 55
434225 | 2018-04-15 16:27 | 0.99146 | Oxy9 (PSt7-10) | 2018-04-04 12:44 | default | 132.3975 | μmol/L | 29.2476 | °C | 993 | hPa | Humid | 35 | 0 | 0 | 24.831 | 166013.7146 | 276893.9173 | 34.3 | 55
434239 | 2018-04-15 16:27 | 1.0089 | Oxy9 (PSt7-10) | 2018-04-04 12:44 | default | 132.3819 | μmol/L | 29.2379 | °C | 993 | hPa | Humid | 35 | 0 | 0 | 24.836 | 166018.9929 | 276892.6817 | 34.3 | 55
434247 | 2018-04-15 16:27 | 1.0243 | Oxy9 (PSt7-10) | 2018-04-04 12:44 | default | 132.3293 | μmol/L | 29.2483 | °C | 993 | hPa | Humid | 35 | 0 | 0 | 24.837 | 166020.0123 | 276892.2286 | 34.3 | 55
434251 | 2018-04-15 16:27 | 1.041 | Oxy9 (PSt7-10) | 2018-04-04 12:44 | default | 132.3656 | μmol/L | 29.2393 | °C | 993 | hPa | Humid | 35 | 0 | 0 | 24.837 | 166015.2711 | 276879.252 | 34.3 | 55
434262 | 2018-04-15 16:27 | 1.0569 | Oxy9 (PSt7-10) | 2018-04-04 12:44 | default | 132.3817 | μmol/L | 29.238 | °C | 993 | hPa | Humid | 35 | 0 | 0 | 24.836 | 166017.2181 | 276889.1719 | 34.3 | 55
434278 | 2018-04-15 16:27 | 1.0747 | Oxy9 (PSt7-10) | 2018-04-04 12:44 | default | 132.4165 | μmol/L | 29.2321 | °C | 993 | hPa | Humid | 35 | 0 | 0 | 24.835 | 166019.5597 | 276889.4525 | 34.3 | 55
434289 | 2018-04-15 16:27 | 1.0904 | Oxy9 (PSt7-10) | 2018-04-04 12:44 | default | 132.3967 | μmol/L | 29.2397 | °C | 993 | hPa | Humid | 35 | 0 | 0 | 24.834 | 166020.4139 | 276879.2916 | 34.3 | 55
434292 | 2018-04-15 16:27 | 1.1074 | Oxy9 (PSt7-10) | 2018-04-04 12:44 | default | 132.3873 | μmol/L | 29.242 | °C | 993 | hPa | Humid | 35 | 0 | 0 | 24.834 | 166014.5194 | 276879.5554 | 34.3 | 55
434307 | 2018-04-15 16:27 | 1.1241 | Oxy9 (PSt7-10) | 2018-04-04 12:44 | default | 132.3689 | μmol/L | 29.2358 | °C | 993 | hPa | Humid | 35 | 0 | 0 | 24.838 | 166026.9714 | 276887.9744 | 34.3 | 55
434312 | 2018-04-15 16:27 | 1.1409 | Oxy9 (PSt7-10) | 2018-04-04 12:44 | default | 132.3601 | μmol/L | 29.2326 | °C | 993 | hPa | Humid | 35 | 0 | 0 | 24.84 | 166024.8776 | 276879.4497 | 34.3 | 55
434329 | 2018-04-15 16:27 | 1.1582 | Oxy9 (PSt7-10) | 2018-04-04 12:44 | default | 132.3504 | μmol/L | 29.2431 | °C | 993 | hPa | Humid | 35 | 0 | 0 | 24.837 | 166028.0635 | 276887.9646 | 34.3 | 55
434332 | 2018-04-15 16:27 | 1.1737 | Oxy9 (PSt7-10) | 2018-04-04 12:44 | default | 132.3438 | μmol/L | 29.2393 | °C | 993 | hPa | Humid | 35 | 0 | 0 | 24.839 | 166023.7504 | 276868.9543 | 34.3 | 55
434349 | 2018-04-15 16:27 | 1.1912 | Oxy9 (PSt7-10) | 2018-04-04 12:44 | default | 132.3468 | μmol/L | 29.244 | °C | 993 | hPa | Humid | 35 | 0 | 0 | 24.837 | 166036.2271 | 276865.7546 | 34.3 | 55
434356 | 2018-04-15 16:27 | 1.2073 | Oxy9 (PSt7-10) | 2018-04-04 12:44 | default | 132.3143 | μmol/L | 29.2439 | °C | 993 | hPa | Humid | 35 | 0 | 0 | 24.84 | 166035.8221 | 276884.0332 | 34.3 | 55
434368 | 2018-04-15 16:27 | 1.2251 | Oxy9 (PSt7-10) | 2018-04-04 12:44 | default | 132.26 | μmol/L | 29.2574 | °C | 993 | hPa | Humid | 35 | 0 | 0 | 24.84 | 166047.0573 | 276887.0154 | 34.3 | 55
434376 | 2018-04-15 16:27 | 1.2409 | Oxy9 (PSt7-10) | 2018-04-04 12:44 | default | 132.2719 | μmol/L | 29.2544 | °C | 993 | hPa | Humid | 35 | 0 | 0 | 24.84 | 166034.9304 | 276874.2083 | 34.3 | 55
434384 | 2018-04-15 16:27 | 1.2585 | Oxy9 (PSt7-10) | 2018-04-04 12:44 | default | 132.3065 | μmol/L | 29.2486 | °C | 993 | hPa | Humid | 35 | 0 | 0 | 24.839 | 166043.4166 | 276874.2999 | 34.3 | 55
434396 | 2018-04-15 16:27 | 1.2771 | Oxy9 (PSt7-10) | 2018-04-04 12:44 | default | 132.3006 | μmol/L | 29.2473 | °C | 993 | hPa | Humid | 35 | 0 | 0 | 24.84 | 166054.6839 | 276894.0005 | 34.3 | 55
434402 | 2018-04-15 16:27 | 1.2911 | Oxy9 (PSt7-10) | 2018-04-04 12:44 | default | 132.2913 | μmol/L | 29.2496 | °C | 993 | hPa | Humid | 35 | 0 | 0 | 24.84 | 166046.4867 | 276866.8587 | 34.3 | 55
434418 | 2018-04-15 16:27 | 1.3087 | Oxy9 (PSt7-10) | 2018-04-04 12:44 | default | 132.2519 | μmol/L | 29.2513 | °C | 993 | hPa | Humid | 35 | 0 | 0 | 24.843 | 166054.3522 | 276877.5554 | 34.3 | 55
434426 | 2018-04-15 16:27 | 1.3241 | Oxy9 (PSt7-10) | 2018-04-04 12:44 | default | 132.2534 | μmol/L | 29.251 | °C | 993 | hPa | Humid | 35 | 0 | 0 | 24.843 | 166048.5544 | 276867.3469 | 34.3 | 55
434433 | 2018-04-15 16:27 | 1.341 | Oxy9 (PSt7-10) | 2018-04-04 12:44 | default | 132.3064 | μmol/L | 29.2432 | °C | 993 | hPa | Humid | 35 | 0 | 0 | 24.841 | 166051.5386 | 276869.0489 | 34.3 | 55
434449 | 2018-04-15 16:27 | 1.362 | Oxy9 (PSt7-10) | 2018-04-04 12:44 | default | 132.2546 | μmol/L | 29.2507 | °C | 993 | hPa | Humid | 35 | 0 | 0 | 24.843 | 166070.4662 | 276875.2454 | 34.3 | 55
434457 | 2018-04-15 16:27 | 1.3756 | Oxy9 (PSt7-10) | 2018-04-04 12:44 | default | 132.2734 | μmol/L | 29.246 | °C | 993 | hPa | Humid | 35 | 0 | 0 | 24.843 | 166055.0686 | 276876.9626 | 34.3 | 55
434468 | 2018-04-15 16:28 | 1.3906 | Oxy9 (PSt7-10) | 2018-04-04 12:44 | default | 132.232 | μmol/L | 29.2509 | °C | 993 | hPa | Humid | 35 | 0 | 0 | 24.845 | 166056.2047 | 276862.3396 | 34.3 | 55
434475 | 2018-04-15 16:28 | 1.4082 | Oxy9 (PSt7-10) | 2018-04-04 12:44 | default | 132.2461 | μmol/L | 29.2447 | °C | 993 | hPa | Humid | 35 | 0 | 0 | 24.846 | 166061.5549 | 276870.5605 | 34.3 | 55
434481 | 2018-04-15 16:28 | 1.4242 | Oxy9 (PSt7-10) | 2018-04-04 12:44 | default | 132.2328 | μmol/L | 29.2561 | °C | 993 | hPa | Humid | 35 | 0 | 0 | 24.843 | 166061.37 | 276871.8824 | 34.3 | 55
434493 | 2018-04-15 16:28 | 1.4417 | Oxy9 (PSt7-10) | 2018-04-04 12:44 | default | 132.2935 | μmol/L | 29.2383 | °C | 993 | hPa | Humid | 35 | 0 | 0 | 24.844 | 166064.4926 | 276861.4764 | 34.3 | 55
434510 | 2018-04-15 16:28 | 1.4576 | Oxy9 (PSt7-10) | 2018-04-04 12:44 | default | 132.2867 | μmol/L | 29.24 | °C | 993 | hPa | Humid | 35 | 0 | 0 | 24.844 | 166073.3685 | 276873.9058 | 34.3 | 55
434516 | 2018-04-15 16:28 | 1.4738 | Oxy9 (PSt7-10) | 2018-04-04 12:44 | default | 132.2637 | μmol/L | 29.2403 | °C | 993 | hPa | Humid | 35 | 0 | 0 | 24.846 | 166063.6421 | 276865.4264 | 34.3 | 55
434522 | 2018-04-15 16:28 | 1.4911 | Oxy9 (PSt7-10) | 2018-04-04 12:44 | default | 132.2852 | μmol/L | 29.235 | °C | 993 | hPa | Humid | 35 | 0 | 0 | 24.846 | 166069.1037 | 276876.4611 | 34.3 | 55
434532 | 2018-04-15 16:28 | 1.5075 | Oxy9 (PSt7-10) | 2018-04-04 12:44 | default | 132.3249 | μmol/L | 29.2332 | °C | 993 | hPa | Humid | 35 | 0 | 0 | 24.843 | 166080.4369 | 276867.6612 | 34.3 | 55
434548 | 2018-04-15 16:28 | 1.5239 | Oxy9 (PSt7-10) | 2018-04-04 12:44 | default | 132.2625 | μmol/L | 29.2379 | °C | 993 | hPa | Humid | 35 | 0 | 0 | 24.847 | 166075.0537 | 276860.0683 | 34.3 | 55
434557 | 2018-04-15 16:28 | 1.5408 | Oxy9 (PSt7-10) | 2018-04-04 12:44 | default | 132.2567 | μmol/L | 29.2421 | °C | 993 | hPa | Humid | 35 | 0 | 0 | 24.846 | 166079.5041 | 276868.6321 | 34.3 | 55
434567 | 2018-04-15 16:28 | 1.5577 | Oxy9 (PSt7-10) | 2018-04-04 12:44 | default | 132.2005 | μmol/L | 29.256 | °C | 993 | hPa | Humid | 35 | 0 | 0 | 24.846 | 166071.5587 | 276867.4887 | 34.3 | 55
434575 | 2018-04-15 16:28 | 1.5742 | Oxy9 (PSt7-10) | 2018-04-04 12:44 | default | 132.1606 | μmol/L | 29.2551 | °C | 993 | hPa | Humid | 35 | 0 | 0 | 24.85 | 166078.3056 | 276863.1992 | 34.3 | 55
434581 | 2018-04-15 16:28 | 1.5903 | Oxy9 (PSt7-10) | 2018-04-04 12:44 | default | 132.2214 | μmol/L | 29.2535 | °C | 993 | hPa | Humid | 35 | 0 | 0 | 24.845 | 166078.047 | 276864.2344 | 34.3 | 55
434595 | 2018-04-15 16:28 | 1.6073 | Oxy9 (PSt7-10) | 2018-04-04 12:44 | default | 132.1969 | μmol/L | 29.2569 | °C | 993 | hPa | Humid | 35 | 0 | 0 | 24.846 | 166089.5507 | 276876.2465 | 34.3 | 55
434603 | 2018-04-15 16:28 | 1.6241 | Oxy9 (PSt7-10) | 2018-04-04 12:44 | default | 132.2067 | μmol/L | 29.2518 | °C | 993 | hPa | Humid | 35 | 0 | 0 | 24.847 | 166089.4024 | 276864.1904 | 34.3 | 55
434613 | 2018-04-15 16:28 | 1.6409 | Oxy9 (PSt7-10) | 2018-04-04 12:44 | default | 132.1928 | μmol/L | 29.2471 | °C | 993 | hPa | Humid | 35 | 0 | 0 | 24.85 | 166092.3825 | 276871.0447 | 34.3 | 55
434626 | 2018-04-15 16:28 | 1.6572 | Oxy9 (PSt7-10) | 2018-04-04 12:44 | default | 132.1559 | μmol/L | 29.259 | °C | 993 | hPa | Humid | 35 | 0 | 0 | 24.849 | 166096.6381 | 276869.9173 | 34.3 | 55
434638 | 2018-04-15 16:28 | 1.6737 | Oxy9 (PSt7-10) | 2018-04-04 12:44 | default | 132.1981 | μmol/L | 29.2458 | °C | 993 | hPa | Humid | 35 | 0 | 0 | 24.85 | 166101.9057 | 276881.4496 | 34.3 | 55
434641 | 2018-04-15 16:28 | 1.6907 | Oxy9 (PSt7-10) | 2018-04-04 12:44 | default | 132.1714 | μmol/L | 29.2498 | °C | 993 | hPa | Humid | 35 | 0 | 0 | 24.851 | 166098.1793 | 276875.2887 | 34.3 | 55
434653 | 2018-04-15 16:28 | 1.707 | Oxy9 (PSt7-10) | 2018-04-04 12:44 | default | 132.1316 | μmol/L | 29.2596 | °C | 993 | hPa | Humid | 35 | 0 | 0 | 24.851 | 166104.6656 | 276865.6024 | 34.3 | 55
434665 | 2018-04-15 16:28 | 1.7237 | Oxy9 (PSt7-10) | 2018-04-04 12:44 | default | 132.1217 | μmol/L | 29.2594 | °C | 993 | hPa | Humid | 35 | 0 | 0 | 24.852 | 166099.8358 | 276865.3878 | 34.3 | 55
434677 | 2018-04-15 16:28 | 1.7403 | Oxy9 (PSt7-10) | 2018-04-04 12:44 | default | 132.2038 | μmol/L | 29.2417 | °C | 993 | hPa | Humid | 35 | 0 | 0 | 24.851 | 166100.764 | 276869.7092 | 34.3 | 55
434687 | 2018-04-15 16:28 | 1.7603 | Oxy9 (PSt7-10) | 2018-04-04 12:44 | default | 132.2189 | μmol/L | 29.2434 | °C | 993 | hPa | Humid | 35 | 0 | 0 | 24.849 | 166104.037 | 276878.8981 | 34.3 | 55
434693 | 2018-04-15 16:28 | 1.7742 | Oxy9 (PSt7-10) | 2018-04-04 12:44 | default | 132.1733 | μmol/L | 29.252 | °C | 993 | hPa | Humid | 35 | 0 | 0 | 24.85 | 166085.7409 | 276853.618 | 34.3 | 55
434701 | 2018-04-15 16:28 | 1.7907 | Oxy9 (PSt7-10) | 2018-04-04 12:44 | default | 132.167 | μmol/L | 29.2428 | °C | 993 | hPa | Humid | 35 | 0 | 0 | 24.854 | 166112.2615 | 276875.2939 | 34.3 | 55
434713 | 2018-04-15 16:28 | 1.8073 | Oxy9 (PSt7-10) | 2018-04-04 12:44 | default | 132.1471 | μmol/L | 29.2477 | °C | 993 | hPa | Humid | 35 | 0 | 0 | 24.854 | 166109.7946 | 276852.3288 | 34.3 | 55
434721 | 2018-04-15 16:28 | 1.8242 | Oxy9 (PSt7-10) | 2018-04-04 12:44 | default | 132.1972 | μmol/L | 29.2434 | °C | 993 | hPa | Humid | 35 | 0 | 0 | 24.851 | 166108.4076 | 276848.5343 | 34.3 | 55
434739 | 2018-04-15 16:28 | 1.8406 | Oxy9 (PSt7-10) | 2018-04-04 12:44 | default | 132.1973 | μmol/L | 29.2379 | °C | 993 | hPa | Humid | 35 | 0 | 0 | 24.853 | 166110.0079 | 276856.402 | 34.3 | 55
434743 | 2018-04-15 16:28 | 1.8574 | Oxy9 (PSt7-10) | 2018-04-04 12:44 | default | 132.1511 | μmol/L | 29.2521 | °C | 993 | hPa | Humid | 35 | 0 | 0 | 24.852 | 166115.416 | 276866.4959 | 34.3 | 55
434755 | 2018-04-15 16:28 | 1.8745 | Oxy9 (PSt7-10) | 2018-04-04 12:44 | default | 132.0624 | μmol/L | 29.266 | °C | 993 | hPa | Humid | 35 | 0 | 0 | 24.855 | 166122.097 | 276869.8577 | 34.3 | 55
434765 | 2018-04-15 16:28 | 1.8912 | Oxy9 (PSt7-10) | 2018-04-04 12:44 | default | 132.0769 | μmol/L | 29.2624 | °C | 993 | hPa | Humid | 35 | 0 | 0 | 24.855 | 166116.9408 | 276870.3121 | 34.3 | 55
434777 | 2018-04-15 16:28 | 1.9076 | Oxy9 (PSt7-10) | 2018-04-04 12:44 | default | 132.1653 | μmol/L | 29.2486 | °C | 993 | hPa | Humid | 35 | 0 | 0 | 24.852 | 166127.8466 | 276858.5501 | 34.3 | 55
434785 | 2018-04-15 16:28 | 1.9263 | Oxy9 (PSt7-10) | 2018-04-04 12:44 | default | 132.1293 | μmol/L | 29.2521 | °C | 993 | hPa | Humid | 35 | 0 | 0 | 24.854 | 166127.053 | 276867.0407 | 34.3 | 55
434795 | 2018-04-15 16:28 | 1.9411 | Oxy9 (PSt7-10) | 2018-04-04 12:44 | default | 132.1057 | μmol/L | 29.2553 | °C | 993 | hPa | Humid | 35 | 0 | 0 | 24.855 | 166130.3271 | 276855.0441 | 34.3 | 55
434803 | 2018-04-15 16:28 | 1.9573 | Oxy9 (PSt7-10) | 2018-04-04 12:44 | default | 132.1059 | μmol/L | 29.2579 | °C | 993 | hPa | Humid | 35 | 0 | 0 | 24.854 | 166124.6294 | 276856.8666 | 34.3 | 55
434811 | 2018-04-15 16:28 | 1.974 | Oxy9 (PSt7-10) | 2018-04-04 12:44 | default | 132.1126 | μmol/L | 29.2563 | °C | 993 | hPa | Humid | 35 | 0 | 0 | 24.854 | 166129.578 | 276866.6224 | 34.3 | 55
434828 | 2018-04-15 16:28 | 1.991 | Oxy9 (PSt7-10) | 2018-04-04 12:44 | default | 132.156 | μmol/L | 29.2428 | °C | 993 | hPa | Humid | 35 | 0 | 0 | 24.855 | 166132.2172 | 276857.8883 | 34.3 | 55
434839 | 2018-04-15 16:28 | 2.0077 | Oxy9 (PSt7-10) | 2018-04-04 12:44 | default | 132.1353 | μmol/L | 29.2452 | °C | 993 | hPa | Humid | 35 | 0 | 0 | 24.856 | 166143.4016 | 276859.3775 | 34.3 | 55
434842 | 2018-04-15 16:28 | 2.0237 | Oxy9 (PSt7-10) | 2018-04-04 12:44 | default | 132.0574 | μmol/L | 29.2673 | °C | 993 | hPa | Humid | 35 | 0 | 0 | 24.855 | 166134.3721 | 276863.1401 | 34.3 | 55
434851 | 2018-04-15 16:28 | 2.0404 | Oxy9 (PSt7-10) | 2018-04-04 12:44 | default | 132.0928 | μmol/L | 29.2531 | °C | 993 | hPa | Humid | 35 | 0 | 0 | 24.857 | 166146.7657 | 276855.4477 | 34.3 | 55
434862 | 2018-04-15 16:28 | 2.057 | Oxy9 (PSt7-10) | 2018-04-04 12:44 | default | 132.0726 | μmol/L | 29.2554 | °C | 993 | hPa | Humid | 35 | 0 | 0 | 24.858 | 166141.9733 | 276852.9941 | 34.3 | 55
434872 | 2018-04-15 16:28 | 2.0741 | Oxy9 (PSt7-10) | 2018-04-04 12:44 | default | 132.0942 | μmol/L | 29.2555 | °C | 993 | hPa | Humid | 35 | 0 | 0 | 24.856 | 166149.3988 | 276859.2107 | 34.3 | 55
434887 | 2018-04-15 16:28 | 2.0911 | Oxy9 (PSt7-10) | 2018-04-04 12:44 | default | 132.1191 | μmol/L | 29.2574 | °C | 993 | hPa | Humid | 35 | 0 | 0 | 24.853 | 166157.4332 | 276857.203 | 34.3 | 55
434899 | 2018-04-15 16:28 | 2.1076 | Oxy9 (PSt7-10) | 2018-04-04 12:44 | default | 132.0281 | μmol/L | 29.2638 | °C | 993 | hPa | Humid | 35 | 0 | 0 | 24.859 | 166150.9116 | 276858.7136 | 34.3 | 55
434907 | 2018-04-15 16:28 | 2.1248 | Oxy9 (PSt7-10) | 2018-04-04 12:44 | default | 132.1222 | μmol/L | 29.235 | °C | 993 | hPa | Humid | 35 | 0 | 0 | 24.861 | 166161.1737 | 276864.5096 | 34.3 | 55
434911 | 2018-04-15 16:28 | 2.1412 | Oxy9 (PSt7-10) | 2018-04-04 12:44 | default | 132.1075 | μmol/L | 29.2441 | °C | 993 | hPa | Humid | 35 | 0 | 0 | 24.859 | 166156.6629 | 276859.2878 | 34.3 | 55
434922 | 2018-04-15 16:28 | 2.1584 | Oxy9 (PSt7-10) | 2018-04-04 12:44 | default | 132.0991 | μmol/L | 29.2462 | °C | 993 | hPa | Humid | 35 | 0 | 0 | 24.859 | 166156.5529 | 276859.1835 | 34.3 | 55
434933 | 2018-04-15 16:28 | 2.1743 | Oxy9 (PSt7-10) | 2018-04-04 12:44 | default | 132.0369 | μmol/L | 29.2643 | °C | 993 | hPa | Humid | 35 | 0 | 0 | 24.858 | 166157.3045 | 276859.052 | 34.3 | 55
434948 | 2018-04-15 16:28 | 2.1905 | Oxy9 (PSt7-10) | 2018-04-04 12:44 | default | 132.0309 | μmol/L | 29.2685 | °C | 993 | hPa | Humid | 35 | 0 | 0 | 24.857 | 166159.3795 | 276864.942 | 34.3 | 55
434953 | 2018-04-15 16:28 | 2.2072 | Oxy9 (PSt7-10) | 2018-04-04 12:44 | default | 132.0667 | μmol/L | 29.2461 | °C | 993 | hPa | Humid | 35 | 0 | 0 | 24.862 | 166155.9329 | 276852.2089 | 34.3 | 55
434964 | 2018-04-15 16:28 | 2.2243 | Oxy9 (PSt7-10) | 2018-04-04 12:44 | default | 132.0891 | μmol/L | 29.254 | °C | 993 | hPa | Humid | 35 | 0 | 0 | 24.857 | 166168.8878 | 276861.7676 | 34.3 | 55
434978 | 2018-04-15 16:28 | 2.2435 | Oxy9 (PSt7-10) | 2018-04-04 12:44 | default | 132.0891 | μmol/L | 29.2513 | °C | 993 | hPa | Humid | 35 | 0 | 0 | 24.858 | 166173.6828 | 276862.0799 | 34.3 | 55
434981 | 2018-04-15 16:28 | 2.2573 | Oxy9 (PSt7-10) | 2018-04-04 12:44 | default | 132.0181 | μmol/L | 29.2636 | °C | 993 | hPa | Humid | 35 | 0 | 0 | 24.86 | 166154.4118 | 276842.8244 | 34.3 | 55
434997 | 2018-04-15 16:28 | 2.2741 | Oxy9 (PSt7-10) | 2018-04-04 12:44 | default | 132.0534 | μmol/L | 29.2602 | °C | 993 | hPa | Humid | 35 | 0 | 0 | 24.858 | 166167.1408 | 276856.5223 | 34.3 | 55
435007 | 2018-04-15 16:28 | 2.2909 | Oxy9 (PSt7-10) | 2018-04-04 12:44 | default | 132.0594 | μmol/L | 29.2614 | °C | 993 | hPa | Humid | 35 | 0 | 0 | 24.857 | 166171.6915 | 276854.5157 | 34.3 | 55
435011 | 2018-04-15 16:28 | 2.3073 | Oxy9 (PSt7-10) | 2018-04-04 12:44 | default | 132.0958 | μmol/L | 29.247 | °C | 993 | hPa | Humid | 35 | 0 | 0 | 24.859 | 166172.7445 | 276852.2617 | 34.3 | 55
435024 | 2018-04-15 16:28 | 2.3243 | Oxy9 (PSt7-10) | 2018-04-04 12:44 | default | 132.0689 | μmol/L | 29.251 | °C | 993 | hPa | Humid | 35 | 0 | 0 | 24.86 | 166178.0704 | 276856.1235 | 34.3 | 55
435032 | 2018-04-15 16:28 | 2.3411 | Oxy9 (PSt7-10) | 2018-04-04 12:44 | default | 132.0212 | μmol/L | 29.2547 | °C | 993 | hPa | Humid | 35 | 0 | 0 | 24.863 | 166177.167 | 276852.1075 | 34.3 | 55
435050 | 2018-04-15 16:28 | 2.3575 | Oxy9 (PSt7-10) | 2018-04-04 12:44 | default | 131.9902 | μmol/L | 29.2678 | °C | 993 | hPa | Humid | 35 | 0 | 0 | 24.861 | 166175.417 | 276852.7983 | 34.3 | 55
435060 | 2018-04-15 16:28 | 2.3761 | Oxy9 (PSt7-10) | 2018-04-04 12:44 | default | 132.0011 | μmol/L | 29.2597 | °C | 993 | hPa | Humid | 35 | 0 | 0 | 24.863 | 166189.3257 | 276849.3785 | 34.3 | 55
435065 | 2018-04-15 16:29 | 2.3904 | Oxy9 (PSt7-10) | 2018-04-04 12:44 | default | 132.0131 | μmol/L | 29.2514 | °C | 993 | hPa | Humid | 35 | 0 | 0 | 24.865 | 166185.7098 | 276843.1557 | 34.3 | 55
435075 | 2018-04-15 16:29 | 2.4077 | Oxy9 (PSt7-10) | 2018-04-04 12:44 | default | 132.0375 | μmol/L | 29.2534 | °C | 993 | hPa | Humid | 35 | 0 | 0 | 24.862 | 166187.0775 | 276850.0709 | 34.3 | 55
435087 | 2018-04-15 16:29 | 2.4242 | Oxy9 (PSt7-10) | 2018-04-04 12:44 | default | 131.9819 | μmol/L | 29.2645 | °C | 993 | hPa | Humid | 35 | 0 | 0 | 24.863 | 166189.5629 | 276848.6829 | 34.3 | 55
435100 | 2018-04-15 16:29 | 2.4407 | Oxy9 (PSt7-10) | 2018-04-04 12:44 | default | 132.0151 | μmol/L | 29.2562 | °C | 993 | hPa | Humid | 35 | 0 | 0 | 24.863 | 166190.3072 | 276853.1344 | 34.3 | 55
435103 | 2018-04-15 16:29 | 2.457 | Oxy9 (PSt7-10) | 2018-04-04 12:44 | default | 132.0962 | μmol/L | 29.2469 | °C | 993 | hPa | Humid | 35 | 0 | 0 | 24.859 | 166189.3883 | 276849.8977 | 34.3 | 55
435115 | 2018-04-15 16:29 | 2.4742 | Oxy9 (PSt7-10) | 2018-04-04 12:44 | default | 132.0572 | μmol/L | 29.2485 | °C | 993 | hPa | Humid | 35 | 0 | 0 | 24.862 | 166199.4791 | 276868.4245 | 34.3 | 55
435121 | 2018-04-15 16:29 | 2.4908 | Oxy9 (PSt7-10) | 2018-04-04 12:44 | default | 132.01 | μmol/L | 29.2521 | °C | 993 | hPa | Humid | 35 | 0 | 0 | 24.865 | 166201.5657 | 276854.8837 | 34.3 | 55
435134 | 2018-04-15 16:29 | 2.5069 | Oxy9 (PSt7-10) | 2018-04-04 12:44 | default | 131.9701 | μmol/L | 29.262 | °C | 993 | hPa | Humid | 35 | 0 | 0 | 24.865 | 166205.0065 | 276854.4193 | 34.3 | 55
435148 | 2018-04-15 16:29 | 2.5236 | Oxy9 (PSt7-10) | 2018-04-04 12:44 | default | 131.9195 | μmol/L | 29.2693 | °C | 993 | hPa | Humid | 35 | 0 | 0 | 24.867 | 166212.3588 | 276858.0077 | 34.3 | 55
435158 | 2018-04-15 16:29 | 2.5439 | Oxy9 (PSt7-10) | 2018-04-04 12:44 | default | 131.977 | μmol/L | 29.2657 | °C | 993 | hPa | Humid | 35 | 0 | 0 | 24.863 | 166224.5708 | 276874.9888 | 34.3 | 55
435162 | 2018-04-15 16:29 | 2.5593 | Oxy9 (PSt7-10) | 2018-04-04 12:44 | default | 131.9897 | μmol/L | 29.2599 | °C | 993 | hPa | Humid | 35 | 0 | 0 | 24.864 | 166217.6796 | 276855.1596 | 34.3 | 55
435177 | 2018-04-15 16:29 | 2.5741 | Oxy9 (PSt7-10) | 2018-04-04 12:44 | default | 131.9599 | μmol/L | 29.2538 | °C | 993 | hPa | Humid | 35 | 0 | 0 | 24.869 | 166208.9709 | 276848.8361 | 34.3 | 55
435189 | 2018-04-15 16:29 | 2.591 | Oxy9 (PSt7-10) | 2018-04-04 12:44 | default | 131.9465 | μmol/L | 29.2599 | °C | 993 | hPa | Humid | 35 | 0 | 0 | 24.868 | 166216.0401 | 276857.5335 | 34.3 | 55
435196 | 2018-04-15 16:29 | 2.607 | Oxy9 (PSt7-10) | 2018-04-04 12:44 | default | 131.9725 | μmol/L | 29.2588 | °C | 993 | hPa | Humid | 35 | 0 | 0 | 24.866 | 166218.5285 | 276852.2966 | 34.3 | 55
435205 | 2018-04-15 16:29 | 2.624 | Oxy9 (PSt7-10) | 2018-04-04 12:44 | default | 131.994 | μmol/L | 29.248 | °C | 993 | hPa | Humid | 35 | 0 | 0 | 24.868 | 166230.7284 | 276847.7877 | 34.3 | 55
435211 | 2018-04-15 16:29 | 2.6774 | Oxy9 (PSt7-10) | 2018-04-04 12:44 | default | 131.946 | μmol/L | 29.2654 | °C | 993 | hPa | Humid | 35 | 0 | 0 | 24.866 | 166297.6265 | 276928.4288 | 34.3 | 55
435221 | 2018-04-15 16:29 | 2.6775 | Oxy9 (PSt7-10) | 2018-04-04 12:44 | default | 131.9202 | μmol/L | 29.2745 | °C | 993 | hPa | Humid | 35 | 0 | 0 | 24.865 | 166221.2156 | 276860.2998 | 34.3 | 55
435235 | 2018-04-15 16:29 | 2.6775 | Oxy9 (PSt7-10) | 2018-04-04 12:44 | default | 131.8571 | μmol/L | 29.2767 | °C | 993 | hPa | Humid | 35 | 0 | 0 | 24.87 | 166197.0544 | 276812.3647 | 34.3 | 55
435249 | 2018-04-15 16:29 | 2.6903 | Oxy9 (PSt7-10) | 2018-04-04 12:44 | default | 131.8571 | μmol/L | 29.2767 | °C | 993 | hPa | Humid | 35 | 0 | 0 | 24.87 | 166148.8941 | 276787.5624 | 34.3 | 55
435254 | 2018-04-15 16:29 | 2.7073 | Oxy9 (PSt7-10) | 2018-04-04 12:44 | default | 131.917 | μmol/L | 29.2645 | °C | 993 | hPa | Humid | 35 | 0 | 0 | 24.869 | 166186.2071 | 276816.8939 | 34.3 | 55
435264 | 2018-04-15 16:29 | 2.7244 | Oxy9 (PSt7-10) | 2018-04-04 12:44 | default | 131.9064 | μmol/L | 29.259 | °C | 993 | hPa | Humid | 35 | 0 | 0 | 24.872 | 166211.3334 | 276838.4826 | 34.3 | 55
435272 | 2018-04-15 16:29 | 2.7412 | Oxy9 (PSt7-10) | 2018-04-04 12:44 | default | 131.9763 | μmol/L | 29.2471 | °C | 993 | hPa | Humid | 35 | 0 | 0 | 24.87 | 166230.1274 | 276833.8198 | 34.3 | 55
435288 | 2018-04-15 16:29 | 2.7573 | Oxy9 (PSt7-10) | 2018-04-04 12:44 | default | 131.9725 | μmol/L | 29.2507 | °C | 993 | hPa | Humid | 35 | 0 | 0 | 24.869 | 166229.6093 | 276848.4867 | 34.3 | 55
435299 | 2018-04-15 16:29 | 2.774 | Oxy9 (PSt7-10) | 2018-04-04 12:44 | default | 131.8827 | μmol/L | 29.2676 | °C | 993 | hPa | Humid | 35 | 0 | 0 | 24.871 | 166236.9741 | 276843.9525 | 34.3 | 55
435304 | 2018-04-15 16:29 | 2.7904 | Oxy9 (PSt7-10) | 2018-04-04 12:44 | default | 131.9296 | μmol/L | 29.2587 | °C | 993 | hPa | Humid | 35 | 0 | 0 | 24.87 | 166248.9614 | 276850.6772 | 34.3 | 55
435313 | 2018-04-15 16:29 | 2.8073 | Oxy9 (PSt7-10) | 2018-04-04 12:44 | default | 131.9515 | μmol/L | 29.2586 | °C | 993 | hPa | Humid | 35 | 0 | 0 | 24.868 | 166250.0368 | 276852.9421 | 34.3 | 55
435321 | 2018-04-15 16:29 | 2.8237 | Oxy9 (PSt7-10) | 2018-04-04 12:44 | default | 131.827 | μmol/L | 29.2842 | °C | 993 | hPa | Humid | 35 | 0 | 0 | 24.87 | 166253.6889 | 276854.7048 | 34.3 | 55
435333 | 2018-04-15 16:29 | 2.841 | Oxy9 (PSt7-10) | 2018-04-04 12:44 | default | 131.8589 | μmol/L | 29.2736 | °C | 993 | hPa | Humid | 35 | 0 | 0 | 24.871 | 166254.2591 | 276851.9065 | 34.3 | 55
435348 | 2018-04-15 16:29 | 2.8574 | Oxy9 (PSt7-10) | 2018-04-04 12:44 | default | 131.855 | μmol/L | 29.2745 | °C | 993 | hPa | Humid | 35 | 0 | 0 | 24.871 | 166249.892 | 276856.3445 | 34.3 | 55
435354 | 2018-04-15 16:29 | 2.8744 | Oxy9 (PSt7-10) | 2018-04-04 12:44 | default | 131.8742 | μmol/L | 29.2671 | °C | 993 | hPa | Humid | 35 | 0 | 0 | 24.872 | 166264.2513 | 276856.1163 | 34.3 | 55
435364 | 2018-04-15 16:29 | 2.8931 | Oxy9 (PSt7-10) | 2018-04-04 12:44 | default | 131.8359 | μmol/L | 29.2766 | °C | 993 | hPa | Humid | 35 | 0 | 0 | 24.872 | 166269.4393 | 276862.3596 | 34.3 | 55
435373 | 2018-04-15 16:29 | 2.9074 | Oxy9 (PSt7-10) | 2018-04-04 12:44 | default | 131.9112 | μmol/L | 29.2605 | °C | 993 | hPa | Humid | 35 | 0 | 0 | 24.871 | 166262.4801 | 276850.218 | 34.3 | 55
435387 | 2018-04-15 16:29 | 2.924 | Oxy9 (PSt7-10) | 2018-04-04 12:44 | default | 131.915 | μmol/L | 29.2623 | °C | 993 | hPa | Humid | 35 | 0 | 0 | 24.87 | 166268.6748 | 276852.109 | 34.3 | 55
435398 | 2018-04-15 16:29 | 2.941 | Oxy9 (PSt7-10) | 2018-04-04 12:44 | default | 131.877 | μmol/L | 29.261 | °C | 993 | hPa | Humid | 35 | 0 | 0 | 24.874 | 166262.8458 | 276850.9794 | 34.3 | 55
435405 | 2018-04-15 16:29 | 2.9571 | Oxy9 (PSt7-10) | 2018-04-04 12:44 | default | 131.9348 | μmol/L | 29.2547 | °C | 993 | hPa | Humid | 35 | 0 | 0 | 24.871 | 166261.0031 | 276842.7132 | 34.3 | 55
435418 | 2018-04-15 16:29 | 2.9737 | Oxy9 (PSt7-10) | 2018-04-04 12:44 | default | 131.8737 | μmol/L | 29.2618 | °C | 993 | hPa | Humid | 35 | 0 | 0 | 24.874 | 166264.9728 | 276839.9739 | 34.3 | 55
435424 | 2018-04-15 16:29 | 2.9914 | Oxy9 (PSt7-10) | 2018-04-04 12:44 | default | 131.8627 | μmol/L | 29.2672 | °C | 993 | hPa | Humid | 35 | 0 | 0 | 24.873 | 166276.3733 | 276845.0672 | 34.3 | 55
435436 | 2018-04-15 16:29 | 3.0074 | Oxy9 (PSt7-10) | 2018-04-04 12:44 | default | 131.8283 | μmol/L | 29.2677 | °C | 993 | hPa | Humid | 35 | 0 | 0 | 24.876 | 166261.711 | 276852.1106 | 34.3 | 55
435445 | 2018-04-15 16:29 | 3.024 | Oxy9 (PSt7-10) | 2018-04-04 12:44 | default | 131.8893 | μmol/L | 29.2552 | °C | 993 | hPa | Humid | 35 | 0 | 0 | 24.875 | 166272.9788 | 276846.8795 | 34.3 | 55
435455 | 2018-04-15 16:29 | 3.0406 | Oxy9 (PSt7-10) | 2018-04-04 12:44 | default | 131.9167 | μmol/L | 29.2538 | °C | 993 | hPa | Humid | 35 | 0 | 0 | 24.873 | 166279.119 | 276851.0418 | 34.3 | 55
435462 | 2018-04-15 16:29 | 3.0572 | Oxy9 (PSt7-10) | 2018-04-04 12:44 | default | 131.8337 | μmol/L | 29.2718 | °C | 993 | hPa | Humid | 35 | 0 | 0 | 24.874 | 166278.5662 | 276855.6301 | 34.3 | 55
435473 | 2018-04-15 16:29 | 3.0739 | Oxy9 (PSt7-10) | 2018-04-04 12:44 | default | 131.9077 | μmol/L | 29.256 | °C | 993 | hPa | Humid | 35 | 0 | 0 | 24.873 | 166288.6395 | 276855.0425 | 34.3 | 55
435485 | 2018-04-15 16:29 | 3.0904 | Oxy9 (PSt7-10) | 2018-04-04 12:44 | default | 131.894 | μmol/L | 29.2568 | °C | 993 | hPa | Humid | 35 | 0 | 0 | 24.874 | 166284.3235 | 276855.2891 | 34.3 | 55
435498 | 2018-04-15 16:29 | 3.108 | Oxy9 (PSt7-10) | 2018-04-04 12:44 | default | 131.8386 | μmol/L | 29.2598 | °C | 993 | hPa | Humid | 35 | 0 | 0 | 24.878 | 166289.8795 | 276863.4389 | 34.3 | 55
435501 | 2018-04-15 16:29 | 3.1247 | Oxy9 (PSt7-10) | 2018-04-04 12:44 | default | 131.8688 | μmol/L | 29.2576 | °C | 993 | hPa | Humid | 35 | 0 | 0 | 24.876 | 166295.2556 | 276867.7519 | 34.3 | 55
435512 | 2018-04-15 16:29 | 3.141 | Oxy9 (PSt7-10) | 2018-04-04 12:44 | default | 131.8316 | μmol/L | 29.2723 | °C | 993 | hPa | Humid | 35 | 0 | 0 | 24.874 | 166289.247 | 276848.3679 | 34.3 | 55
435522 | 2018-04-15 16:29 | 3.1572 | Oxy9 (PSt7-10) | 2018-04-04 12:44 | default | 131.7123 | μmol/L | 29.2804 | °C | 993 | hPa | Humid | 35 | 0 | 0 | 24.882 | 166294.1354 | 276851.7154 | 34.3 | 55
435535 | 2018-04-15 16:29 | 3.174 | Oxy9 (PSt7-10) | 2018-04-04 12:44 | default | 131.8163 | μmol/L | 29.2707 | °C | 993 | hPa | Humid | 35 | 0 | 0 | 24.876 | 166296.015 | 276852.0419 | 34.3 | 55
435542 | 2018-04-15 16:29 | 3.1904 | Oxy9 (PSt7-10) | 2018-04-04 12:44 | default | 131.8201 | μmol/L | 29.2644 | °C | 993 | hPa | Humid | 35 | 0 | 0 | 24.878 | 166288.0515 | 276847.2847 | 34.3 | 55
435553 | 2018-04-15 16:29 | 3.2073 | Oxy9 (PSt7-10) | 2018-04-04 12:44 | default | 131.8501 | μmol/L | 29.2596 | °C | 993 | hPa | Humid | 35 | 0 | 0 | 24.877 | 166295.521 | 276851.1464 | 34.3 | 55
435563 | 2018-04-15 16:29 | 3.2244 | Oxy9 (PSt7-10) | 2018-04-04 12:44 | default | 131.7897 | μmol/L | 29.2612 | °C | 993 | hPa | Humid | 35 | 0 | 0 | 24.882 | 166292.4334 | 276847.5696 | 34.3 | 55
435579 | 2018-04-15 16:29 | 3.2405 | Oxy9 (PSt7-10) | 2018-04-04 12:44 | default | 131.8127 | μmol/L | 29.2689 | °C | 993 | hPa | Humid | 35 | 0 | 0 | 24.877 | 166300.6835 | 276842.6813 | 34.3 | 55
435587 | 2018-04-15 16:29 | 3.2576 | Oxy9 (PSt7-10) | 2018-04-04 12:44 | default | 131.7894 | μmol/L | 29.2666 | °C | 993 | hPa | Humid | 35 | 0 | 0 | 24.88 | 166304.4395 | 276850.1266 | 34.3 | 55
435593 | 2018-04-15 16:29 | 3.2737 | Oxy9 (PSt7-10) | 2018-04-04 12:44 | default | 131.8523 | μmol/L | 29.259 | °C | 993 | hPa | Humid | 35 | 0 | 0 | 24.877 | 166304.5193 | 276853.3642 | 34.3 | 55
435605 | 2018-04-15 16:29 | 3.2907 | Oxy9 (PSt7-10) | 2018-04-04 12:44 | default | 131.8162 | μmol/L | 29.2626 | °C | 993 | hPa | Humid | 35 | 0 | 0 | 24.879 | 166310.3186 | 276860.0005 | 34.3 | 55
435615 | 2018-04-15 16:29 | 3.3069 | Oxy9 (PSt7-10) | 2018-04-04 12:44 | default | 131.8545 | μmol/L | 29.2585 | °C | 993 | hPa | Humid | 35 | 0 | 0 | 24.877 | 166308.3753 | 276852.5818 | 34.3 | 55
435627 | 2018-04-15 16:29 | 3.3245 | Oxy9 (PSt7-10) | 2018-04-04 12:44 | default | 131.8208 | μmol/L | 29.2615 | °C | 993 | hPa | Humid | 35 | 0 | 0 | 24.879 | 166320.0037 | 276856.89 | 34.3 | 55
435636 | 2018-04-15 16:29 | 3.3409 | Oxy9 (PSt7-10) | 2018-04-04 12:44 | default | 131.8655 | μmol/L | 29.2531 | °C | 993 | hPa | Humid | 35 | 0 | 0 | 24.878 | 166317.2436 | 276844.2277 | 34.3 | 55
435646 | 2018-04-15 16:29 | 3.358 | Oxy9 (PSt7-10) | 2018-04-04 12:44 | default | 131.7826 | μmol/L | 29.2737 | °C | 993 | hPa | Humid | 35 | 0 | 0 | 24.878 | 166324.4521 | 276856.0665 | 34.3 | 55
435654 | 2018-04-15 16:29 | 3.3738 | Oxy9 (PSt7-10) | 2018-04-04 12:44 | default | 131.8164 | μmol/L | 29.2599 | °C | 993 | hPa | Humid | 35 | 0 | 0 | 24.88 | 166322.5144 | 276857.8528 | 34.3 | 55
435663 | 2018-04-15 16:30 | 3.3912 | Oxy9 (PSt7-10) | 2018-04-04 12:44 | default | 131.7806 | μmol/L | 29.2634 | °C | 993 | hPa | Humid | 35 | 0 | 0 | 24.882 | 166321.7306 | 276850.2531 | 34.3 | 55
435672 | 2018-04-15 16:30 | 3.4076 | Oxy9 (PSt7-10) | 2018-04-04 12:44 | default | 131.8132 | μmol/L | 29.2607 | °C | 993 | hPa | Humid | 35 | 0 | 0 | 24.88 | 166331.6759 | 276848.4226 | 34.3 | 55
435688 | 2018-04-15 16:30 | 3.4238 | Oxy9 (PSt7-10) | 2018-04-04 12:44 | default | 131.7899 | μmol/L | 29.2584 | °C | 993 | hPa | Humid | 35 | 0 | 0 | 24.883 | 166330.9836 | 276846.9906 | 34.3 | 55
435693 | 2018-04-15 16:30 | 3.4407 | Oxy9 (PSt7-10) | 2018-04-04 12:44 | default | 131.815 | μmol/L | 29.2549 | °C | 993 | hPa | Humid | 35 | 0 | 0 | 24.882 | 166330.8731 | 276844.6011 | 34.3 | 55
435708 | 2018-04-15 16:30 | 3.457 | Oxy9 (PSt7-10) | 2018-04-04 12:44 | default | 131.6676 | μmol/L | 29.2862 | °C | 993 | hPa | Humid | 35 | 0 | 0 | 24.884 | 166326.8424 | 276850.7616 | 34.3 | 55
435718 | 2018-04-15 16:30 | 3.4737 | Oxy9 (PSt7-10) | 2018-04-04 12:44 | default | 131.743 | μmol/L | 29.2755 | °C | 993 | hPa | Humid | 35 | 0 | 0 | 24.881 | 166321.344 | 276846.4081 | 34.3 | 55
435721 | 2018-04-15 16:30 | 3.4912 | Oxy9 (PSt7-10) | 2018-04-04 12:44 | default | 131.7628 | μmol/L | 29.2706 | °C | 993 | hPa | Humid | 35 | 0 | 0 | 24.881 | 166331.2354 | 276845.2667 | 34.3 | 55
435737 | 2018-04-15 16:30 | 3.5069 | Oxy9 (PSt7-10) | 2018-04-04 12:44 | default | 131.7606 | μmol/L | 29.2657 | °C | 993 | hPa | Humid | 35 | 0 | 0 | 24.883 | 166336.9271 | 276846.1497 | 34.3 | 55
435743 | 2018-04-15 16:30 | 3.5244 | Oxy9 (PSt7-10) | 2018-04-04 12:44 | default | 131.7319 | μmol/L | 29.2729 | °C | 993 | hPa | Humid | 35 | 0 | 0 | 24.883 | 166345.1409 | 276850.726 | 34.3 | 55
435755 | 2018-04-15 16:30 | 3.5409 | Oxy9 (PSt7-10) | 2018-04-04 12:44 | default | 131.7313 | μmol/L | 29.2757 | °C | 993 | hPa | Humid | 35 | 0 | 0 | 24.882 | 166337.1327 | 276843.5893 | 34.3 | 55
435769 | 2018-04-15 16:30 | 3.5571 | Oxy9 (PSt7-10) | 2018-04-04 12:44 | default | 131.7541 | μmol/L | 29.2727 | °C | 993 | hPa | Humid | 35 | 0 | 0 | 24.881 | 166330.9665 | 276844.0861 | 34.3 | 55
435773 | 2018-04-15 16:30 | 3.5744 | Oxy9 (PSt7-10) | 2018-04-04 12:44 | default | 131.7603 | μmol/L | 29.2577 | °C | 993 | hPa | Humid | 35 | 0 | 0 | 24.886 | 166348.7629 | 276851.9941 | 34.3 | 55
435782 | 2018-04-15 16:30 | 3.5915 | Oxy9 (PSt7-10) | 2018-04-04 12:44 | default | 131.8171 | μmol/L | 29.257 | °C | 993 | hPa | Humid | 35 | 0 | 0 | 24.881 | 166341.289 | 276848.183 | 34.3 | 55
435797 | 2018-04-15 16:30 | 3.6075 | Oxy9 (PSt7-10) | 2018-04-04 12:44 | default | 131.7091 | μmol/L | 29.2758 | °C | 993 | hPa | Humid | 35 | 0 | 0 | 24.884 | 166340.6073 | 276840.8435 | 34.3 | 55
435808 | 2018-04-15 16:30 | 3.6237 | Oxy9 (PSt7-10) | 2018-04-04 12:44 | default | 131.744 | μmol/L | 29.2672 | °C | 993 | hPa | Humid | 35 | 0 | 0 | 24.884 | 166357.2245 | 276854.1509 | 34.3 | 55
435817 | 2018-04-15 16:30 | 3.6414 | Oxy9 (PSt7-10) | 2018-04-04 12:44 | default | 131.8242 | μmol/L | 29.258 | °C | 993 | hPa | Humid | 35 | 0 | 0 | 24.88 | 166355.4279 | 276853.4604 | 34.3 | 55
435823 | 2018-04-15 16:30 | 3.6575 | Oxy9 (PSt7-10) | 2018-04-04 12:44 | default | 131.7338 | μmol/L | 29.267 | °C | 993 | hPa | Humid | 35 | 0 | 0 | 24.885 | 166352.8125 | 276844.9623 | 34.3 | 55
435837 | 2018-04-15 16:30 | 3.6743 | Oxy9 (PSt7-10) | 2018-04-04 12:44 | default | 131.736 | μmol/L | 29.2638 | °C | 993 | hPa | Humid | 35 | 0 | 0 | 24.886 | 166355.1884 | 276851.5922 | 34.3 | 55
435847 | 2018-04-15 16:30 | 3.6909 | Oxy9 (PSt7-10) | 2018-04-04 12:44 | default | 131.7836 | μmol/L | 29.2573 | °C | 993 | hPa | Humid | 35 | 0 | 0 | 24.884 | 166363.604 | 276838.2819 | 34.3 | 55
435851 | 2018-04-15 16:30 | 3.7075 | Oxy9 (PSt7-10) | 2018-04-04 12:44 | default | 131.7414 | μmol/L | 29.2732 | °C | 993 | hPa | Humid | 35 | 0 | 0 | 24.882 | 166348.5708 | 276846.5295 | 34.3 | 55
435861 | 2018-04-15 16:30 | 3.7238 | Oxy9 (PSt7-10) | 2018-04-04 12:44 | default | 131.7673 | μmol/L | 29.256 | °C | 993 | hPa | Humid | 35 | 0 | 0 | 24.886 | 166358.323 | 276845.2376 | 34.3 | 55
435876 | 2018-04-15 16:30 | 3.7406 | Oxy9 (PSt7-10) | 2018-04-04 12:44 | default | 131.7304 | μmol/L | 29.2652 | °C | 993 | hPa | Humid | 35 | 0 | 0 | 24.886 | 166358.2399 | 276846.3828 | 34.3 | 55
435883 | 2018-04-15 16:30 | 3.7569 | Oxy9 (PSt7-10) | 2018-04-04 12:44 | default | 131.7256 | μmol/L | 29.269 | °C | 993 | hPa | Humid | 35 | 0 | 0 | 24.885 | 166356.2173 | 276843.9153 | 34.3 | 55
435891 | 2018-04-15 16:30 | 3.7737 | Oxy9 (PSt7-10) | 2018-04-04 12:44 | default | 131.7285 | μmol/L | 29.2629 | °C | 993 | hPa | Humid | 35 | 0 | 0 | 24.887 | 166371.5131 | 276847.3232 | 34.3 | 55
435908 | 2018-04-15 16:30 | 3.7906 | Oxy9 (PSt7-10) | 2018-04-04 12:44 | default | 131.6491 | μmol/L | 29.2827 | °C | 993 | hPa | Humid | 35 | 0 | 0 | 24.887 | 166361.3246 | 276842.5377 | 34.3 | 55
435913 | 2018-04-15 16:30 | 3.8072 | Oxy9 (PSt7-10) | 2018-04-04 12:44 | default | 131.7158 | μmol/L | 29.2607 | °C | 993 | hPa | Humid | 35 | 0 | 0 | 24.889 | 166368.8071 | 276834.7302 | 34.3 | 55
435924 | 2018-04-15 16:30 | 3.8236 | Oxy9 (PSt7-10) | 2018-04-04 12:44 | default | 131.7123 | μmol/L | 29.267 | °C | 993 | hPa | Humid | 35 | 0 | 0 | 24.887 | 166364.9633 | 276844.9119 | 34.3 | 55
435937 | 2018-04-15 16:30 | 3.8405 | Oxy9 (PSt7-10) | 2018-04-04 12:44 | default | 131.6978 | μmol/L | 29.276 | °C | 993 | hPa | Humid | 35 | 0 | 0 | 24.885 | 166361.1978 | 276843.1352 | 34.3 | 55
435948 | 2018-04-15 16:30 | 3.8582 | Oxy9 (PSt7-10) | 2018-04-04 12:44 | default | 131.6608 | μmol/L | 29.2852 | °C | 993 | hPa | Humid | 35 | 0 | 0 | 24.885 | 166364.1875 | 276837.9662 | 34.3 | 55
435951 | 2018-04-15 16:30 | 3.8742 | Oxy9 (PSt7-10) | 2018-04-04 12:44 | default | 131.6583 | μmol/L | 29.2831 | °C | 993 | hPa | Humid | 35 | 0 | 0 | 24.886 | 166362.9518 | 276835.9233 | 34.3 | 55
435969 | 2018-04-15 16:30 | 3.8914 | Oxy9 (PSt7-10) | 2018-04-04 12:44 | default | 131.7071 | μmol/L | 29.2656 | °C | 993 | hPa | Humid | 35 | 0 | 0 | 24.888 | 166374.4151 | 276854.497 | 34.3 | 55
435979 | 2018-04-15 16:30 | 3.9076 | Oxy9 (PSt7-10) | 2018-04-04 12:44 | default | 131.6433 | μmol/L | 29.2707 | °C | 993 | hPa | Humid | 35 | 0 | 0 | 24.892 | 166378.0774 | 276844.2585 | 34.3 | 55
435981 | 2018-04-15 16:30 | 3.9238 | Oxy9 (PSt7-10) | 2018-04-04 12:44 | default | 131.6102 | μmol/L | 29.2763 | °C | 993 | hPa | Humid | 35 | 0 | 0 | 24.893 | 166370.967 | 276838.4845 | 34.3 | 55
435997 | 2018-04-15 16:30 | 3.9404 | Oxy9 (PSt7-10) | 2018-04-04 12:44 | default | 131.682 | μmol/L | 29.2745 | °C | 993 | hPa | Humid | 35 | 0 | 0 | 24.887 | 166376.9054 | 276841.3301 | 34.3 | 55
436005 | 2018-04-15 16:30 | 3.9576 | Oxy9 (PSt7-10) | 2018-04-04 12:44 | default | 131.6526 | μmol/L | 29.2791 | °C | 993 | hPa | Humid | 35 | 0 | 0 | 24.888 | 166389.2149 | 276853.5259 | 34.3 | 55
436016 | 2018-04-15 16:30 | 3.9746 | Oxy9 (PSt7-10) | 2018-04-04 12:44 | default | 131.611 | μmol/L | 29.2841 | °C | 993 | hPa | Humid | 35 | 0 | 0 | 24.89 | 166394.471 | 276839.187 | 34.3 | 55
436022 | 2018-04-15 16:30 | 3.9912 | Oxy9 (PSt7-10) | 2018-04-04 12:44 | default | 131.7078 | μmol/L | 29.2627 | °C | 993 | hPa | Humid | 35 | 0 | 0 | 24.889 | 166388.1104 | 276835.3096 | 34.3 | 55
436035 | 2018-04-15 16:30 | 4.0073 | Oxy9 (PSt7-10) | 2018-04-04 12:44 | default | 131.6558 | μmol/L | 29.2703 | °C | 993 | hPa | Humid | 35 | 0 | 0 | 24.891 | 166386.9022 | 276838.9705 | 34.3 | 55
436048 | 2018-04-15 16:30 | 4.0243 | Oxy9 (PSt7-10) | 2018-04-04 12:44 | default | 131.6821 | μmol/L | 29.2691 | °C | 993 | hPa | Humid | 35 | 0 | 0 | 24.889 | 166389.9681 | 276836.1355 | 34.3 | 55
436060 | 2018-04-15 16:30 | 4.0409 | Oxy9 (PSt7-10) | 2018-04-04 12:44 | default | 131.7093 | μmol/L | 29.2623 | °C | 993 | hPa | Humid | 35 | 0 | 0 | 24.889 | 166389.0421 | 276845.0027 | 34.3 | 55
436062 | 2018-04-15 16:30 | 4.0575 | Oxy9 (PSt7-10) | 2018-04-04 12:44 | default | 131.6658 | μmol/L | 29.2678 | °C | 993 | hPa | Humid | 35 | 0 | 0 | 24.891 | 166389.4535 | 276836.8427 | 34.3 | 55
436072 | 2018-04-15 16:30 | 4.0743 | Oxy9 (PSt7-10) | 2018-04-04 12:44 | default | 131.7457 | μmol/L | 29.2533 | °C | 993 | hPa | Humid | 35 | 0 | 0 | 24.889 | 166393.6738 | 276848.9344 | 34.3 | 55
436086 | 2018-04-15 16:30 | 4.0906 | Oxy9 (PSt7-10) | 2018-04-04 12:44 | default | 131.6256 | μmol/L | 29.2751 | °C | 993 | hPa | Humid | 35 | 0 | 0 | 24.892 | 166395.1781 | 276836.7872 | 34.3 | 55
436097 | 2018-04-15 16:30 | 4.1069 | Oxy9 (PSt7-10) | 2018-04-04 12:44 | default | 131.5713 | μmol/L | 29.2806 | °C | 993 | hPa | Humid | 35 | 0 | 0 | 24.895 | 166398.8487 | 276844.0266 | 34.3 | 55
436106 | 2018-04-15 16:30 | 4.1243 | Oxy9 (PSt7-10) | 2018-04-04 12:44 | default | 131.6065 | μmol/L | 29.2718 | °C | 993 | hPa | Humid | 35 | 0 | 0 | 24.895 | 166405.2754 | 276845.0249 | 34.3 | 55
436116 | 2018-04-15 16:30 | 4.1406 | Oxy9 (PSt7-10) | 2018-04-04 12:44 | default | 131.6312 | μmol/L | 29.271 | °C | 993 | hPa | Humid | 35 | 0 | 0 | 24.893 | 166403.0342 | 276845.2735 | 34.3 | 55
436128 | 2018-04-15 16:30 | 4.157 | Oxy9 (PSt7-10) | 2018-04-04 12:44 | default | 131.6401 | μmol/L | 29.2742 | °C | 993 | hPa | Humid | 35 | 0 | 0 | 24.891 | 166402.1993 | 276841.8219 | 34.3 | 55
436140 | 2018-04-15 16:30 | 4.1744 | Oxy9 (PSt7-10) | 2018-04-04 12:44 | default | 131.6585 | μmol/L | 29.2615 | °C | 993 | hPa | Humid | 35 | 0 | 0 | 24.894 | 166407.0588 | 276841.7521 | 34.3 | 55
436143 | 2018-04-15 16:30 | 4.1904 | Oxy9 (PSt7-10) | 2018-04-04 12:44 | default | 131.5325 | μmol/L | 29.2902 | °C | 993 | hPa | Humid | 35 | 0 | 0 | 24.895 | 166399.7365 | 276837.7918 | 34.3 | 55
436155 | 2018-04-15 16:30 | 4.207 | Oxy9 (PSt7-10) | 2018-04-04 12:44 | default | 131.6877 | μmol/L | 29.2596 | °C | 993 | hPa | Humid | 35 | 0 | 0 | 24.892 | 166413.057 | 276842.3955 | 34.3 | 55
436169 | 2018-04-15 16:30 | 4.2272 | Oxy9 (PSt7-10) | 2018-04-04 12:44 | default | 131.7083 | μmol/L | 29.2572 | °C | 993 | hPa | Humid | 35 | 0 | 0 | 24.891 | 166416.2917 | 276846.9839 | 34.3 | 55
436176 | 2018-04-15 16:30 | 4.2411 | Oxy9 (PSt7-10) | 2018-04-04 12:44 | default | 131.6588 | μmol/L | 29.2615 | °C | 993 | hPa | Humid | 35 | 0 | 0 | 24.894 | 166415.5869 | 276838.0606 | 34.3 | 55
436184 | 2018-04-15 16:30 | 4.2577 | Oxy9 (PSt7-10) | 2018-04-04 12:44 | default | 131.6396 | μmol/L | 29.2689 | °C | 993 | hPa | Humid | 35 | 0 | 0 | 24.893 | 166411.0835 | 276836.0389 | 34.3 | 55
436195 | 2018-04-15 16:30 | 4.2738 | Oxy9 (PSt7-10) | 2018-04-04 12:44 | default | 131.607 | μmol/L | 29.2744 | °C | 993 | hPa | Humid | 35 | 0 | 0 | 24.894 | 166415.9608 | 276830.451 | 34.3 | 55
436201 | 2018-04-15 16:30 | 4.2905 | Oxy9 (PSt7-10) | 2018-04-04 12:44 | default | 131.5917 | μmol/L | 29.2728 | °C | 993 | hPa | Humid | 35 | 0 | 0 | 24.896 | 166417.0222 | 276833.0265 | 34.3 | 55
436211 | 2018-04-15 16:30 | 4.3451 | Oxy9 (PSt7-10) | 2018-04-04 12:44 | default | 131.6161 | μmol/L | 29.2721 | °C | 993 | hPa | Humid | 35 | 0 | 0 | 24.894 | 166484.7745 | 276904.0384 | 34.3 | 55
436227 | 2018-04-15 16:30 | 4.3451 | Oxy9 (PSt7-10) | 2018-04-04 12:44 | default | 131.6269 | μmol/L | 29.2721 | °C | 993 | hPa | Humid | 35 | 0 | 0 | 24.893 | 166417.32 | 276837.0862 | 34.3 | 55
436236 | 2018-04-15 16:30 | 4.3451 | Oxy9 (PSt7-10) | 2018-04-04 12:44 | default | 131.6367 | μmol/L | 29.267 | °C | 993 | hPa | Humid | 35 | 0 | 0 | 24.894 | 166384.6292 | 276800.3696 | 34.3 | 55
436248 | 2018-04-15 16:30 | 4.3589 | Oxy9 (PSt7-10) | 2018-04-04 12:44 | default | 131.6151 | μmol/L | 29.267 | °C | 993 | hPa | Humid | 35 | 0 | 0 | 24.896 | 166361.815 | 276766.9059 | 34.3 | 55
436260 | 2018-04-15 16:30 | 4.3746 | Oxy9 (PSt7-10) | 2018-04-04 12:44 | default | 131.591 | μmol/L | 29.2784 | °C | 993 | hPa | Humid | 35 | 0 | 0 | 24.894 | 166380.7311 | 276778.1105 | 34.3 | 55
436267 | 2018-04-15 16:31 | 4.3909 | Oxy9 (PSt7-10) | 2018-04-04 12:44 | default | 131.6331 | μmol/L | 29.2652 | °C | 993 | hPa | Humid | 35 | 0 | 0 | 24.895 | 166401.1944 | 276802.0025 | 34.3 | 55
436272 | 2018-04-15 16:31 | 4.4079 | Oxy9 (PSt7-10) | 2018-04-04 12:44 | default | 131.5213 | μmol/L | 29.2876 | °C | 993 | hPa | Humid | 35 | 0 | 0 | 24.897 | 166404.4582 | 276813.3339 | 34.3 | 55
436289 | 2018-04-15 16:31 | 4.424 | Oxy9 (PSt7-10) | 2018-04-04 12:44 | default | 131.518 | μmol/L | 29.2939 | °C | 993 | hPa | Humid | 35 | 0 | 0 | 24.895 | 166424.2144 | 276832.2884 | 34.3 | 55
436293 | 2018-04-15 16:31 | 4.4413 | Oxy9 (PSt7-10) | 2018-04-04 12:44 | default | 131.5128 | μmol/L | 29.2952 | °C | 993 | hPa | Humid | 35 | 0 | 0 | 24.895 | 166426.1561 | 276833.0448 | 34.3 | 55
436308 | 2018-04-15 16:31 | 4.457 | Oxy9 (PSt7-10) | 2018-04-04 12:44 | default | 131.5921 | μmol/L | 29.2781 | °C | 993 | hPa | Humid | 35 | 0 | 0 | 24.894 | 166430.1494 | 276829.1998 | 34.3 | 55
436319 | 2018-04-15 16:31 | 4.4741 | Oxy9 (PSt7-10) | 2018-04-04 12:44 | default | 131.5956 | μmol/L | 29.2718 | °C | 993 | hPa | Humid | 35 | 0 | 0 | 24.896 | 166432.2275 | 276829.6674 | 34.3 | 55
436326 | 2018-04-15 16:31 | 4.4909 | Oxy9 (PSt7-10) | 2018-04-04 12:44 | default | 131.5649 | μmol/L | 29.2768 | °C | 993 | hPa | Humid | 35 | 0 | 0 | 24.897 | 166429.994 | 276830.9457 | 34.3 | 55
436337 | 2018-04-15 16:31 | 4.507 | Oxy9 (PSt7-10) | 2018-04-04 12:44 | default | 131.5257 | μmol/L | 29.2839 | °C | 993 | hPa | Humid | 35 | 0 | 0 | 24.898 | 166437.2872 | 276836.7434 | 34.3 | 55
436345 | 2018-04-15 16:31 | 4.5249 | Oxy9 (PSt7-10) | 2018-04-04 12:44 | default | 131.5523 | μmol/L | 29.2745 | °C | 993 | hPa | Humid | 35 | 0 | 0 | 24.899 | 166440.1782 | 276827.6547 | 34.3 | 55
436357 | 2018-04-15 16:31 | 4.541 | Oxy9 (PSt7-10) | 2018-04-04 12:44 | default | 131.5676 | μmol/L | 29.2788 | °C | 993 | hPa | Humid | 35 | 0 | 0 | 24.896 | 166446.7714 | 276825.6047 | 34.3 | 55
436366 | 2018-04-15 16:31 | 4.5573 | Oxy9 (PSt7-10) | 2018-04-04 12:44 | default | 131.5379 | μmol/L | 29.2754 | °C | 993 | hPa | Humid | 35 | 0 | 0 | 24.9 | 166440.576 | 276831.1454 | 34.3 | 55
436377 | 2018-04-15 16:31 | 4.5739 | Oxy9 (PSt7-10) | 2018-04-04 12:44 | default | 131.5553 | μmol/L | 29.2738 | °C | 993 | hPa | Humid | 35 | 0 | 0 | 24.899 | 166451.5574 | 276837.9255 | 34.3 | 55
436387 | 2018-04-15 16:31 | 4.5907 | Oxy9 (PSt7-10) | 2018-04-04 12:44 | default | 131.5593 | μmol/L | 29.2755 | °C | 993 | hPa | Humid | 35 | 0 | 0 | 24.898 | 166444.6587 | 276824.1454 | 34.3 | 55
436397 | 2018-04-15 16:31 | 4.607 | Oxy9 (PSt7-10) | 2018-04-04 12:44 | default | 131.5208 | μmol/L | 29.2797 | °C | 993 | hPa | Humid | 35 | 0 | 0 | 24.9 | 166448.9391 | 276828.8738 | 34.3 | 55
436408 | 2018-04-15 16:31 | 4.6244 | Oxy9 (PSt7-10) | 2018-04-04 12:44 | default | 131.5029 | μmol/L | 29.2815 | °C | 993 | hPa | Humid | 35 | 0 | 0 | 24.901 | 166456.2649 | 276836.5101 | 34.3 | 55
436419 | 2018-04-15 16:31 | 4.6405 | Oxy9 (PSt7-10) | 2018-04-04 12:44 | default | 131.5641 | μmol/L | 29.277 | °C | 993 | hPa | Humid | 35 | 0 | 0 | 24.897 | 166453.6302 | 276837.3798 | 34.3 | 55
436427 | 2018-04-15 16:31 | 4.6573 | Oxy9 (PSt7-10) | 2018-04-04 12:44 | default | 131.5814 | μmol/L | 29.2673 | °C | 993 | hPa | Humid | 35 | 0 | 0 | 24.899 | 166463.388 | 276834.0107 | 34.3 | 55
436435 | 2018-04-15 16:31 | 4.6737 | Oxy9 (PSt7-10) | 2018-04-04 12:44 | default | 131.5839 | μmol/L | 29.2559 | °C | 993 | hPa | Humid | 35 | 0 | 0 | 24.903 | 166458.1809 | 276834.9077 | 34.3 | 55
436441 | 2018-04-15 16:31 | 4.6904 | Oxy9 (PSt7-10) | 2018-04-04 12:44 | default | 131.5875 | μmol/L | 29.2577 | °C | 993 | hPa | Humid | 35 | 0 | 0 | 24.902 | 166450.6593 | 276841.171 | 34.3 | 55
436453 | 2018-04-15 16:31 | 4.7074 | Oxy9 (PSt7-10) | 2018-04-04 12:44 | default | 131.6272 | μmol/L | 29.2532 | °C | 993 | hPa | Humid | 35 | 0 | 0 | 24.9 | 166457.1796 | 276842.9306 | 34.3 | 55
436465 | 2018-04-15 16:31 | 4.7242 | Oxy9 (PSt7-10) | 2018-04-04 12:44 | default | 131.5164 | μmol/L | 29.2889 | °C | 993 | hPa | Humid | 35 | 0 | 0 | 24.897 | 166466.6198 | 276845.1398 | 34.3 | 55
436471 | 2018-04-15 16:31 | 4.7408 | Oxy9 (PSt7-10) | 2018-04-04 12:44 | default | 131.4747 | μmol/L | 29.2831 | °C | 993 | hPa | Humid | 35 | 0 | 0 | 24.903 | 166464.2556 | 276835.0259 | 34.3 | 55
436483 | 2018-04-15 16:31 | 4.7581 | Oxy9 (PSt7-10) | 2018-04-04 12:44 | default | 131.5113 | μmol/L | 29.2821 | °C | 993 | hPa | Humid | 35 | 0 | 0 | 24.9 | 166469.0065 | 276830.9514 | 34.3 | 55
436495 | 2018-04-15 16:31 | 4.7738 | Oxy9 (PSt7-10) | 2018-04-04 12:44 | default | 131.5256 | μmol/L | 29.2758 | °C | 993 | hPa | Humid | 35 | 0 | 0 | 24.901 | 166472.8913 | 276834.8113 | 34.3 | 55
436507 | 2018-04-15 16:31 | 4.7907 | Oxy9 (PSt7-10) | 2018-04-04 12:44 | default | 131.5356 | μmol/L | 29.2787 | °C | 993 | hPa | Humid | 35 | 0 | 0 | 24.899 | 166475.1237 | 276834.6981 | 34.3 | 55
436518 | 2018-04-15 16:31 | 4.8078 | Oxy9 (PSt7-10) | 2018-04-04 12:44 | default | 131.5357 | μmol/L | 29.2679 | °C | 993 | hPa | Humid | 35 | 0 | 0 | 24.903 | 166477.1226 | 276829.3938 | 34.3 | 55
436521 | 2018-04-15 16:31 | 4.8244 | Oxy9 (PSt7-10) | 2018-04-04 12:44 | default | 131.4669 | μmol/L | 29.2851 | °C | 993 | hPa | Humid | 35 | 0 | 0 | 24.903 | 166483.4295 | 276825.2178 | 34.3 | 55
436538 | 2018-04-15 16:31 | 4.8414 | Oxy9 (PSt7-10) | 2018-04-04 12:44 | default | 131.4926 | μmol/L | 29.276 | °C | 993 | hPa | Humid | 35 | 0 | 0 | 24.904 | 166481.748 | 276834.175 | 34.3 | 55
436547 | 2018-04-15 16:31 | 4.8579 | Oxy9 (PSt7-10) | 2018-04-04 12:44 | default | 131.5235 | μmol/L | 29.2763 | °C | 993 | hPa | Humid | 35 | 0 | 0 | 24.901 | 166480.1236 | 276833.2138 | 34.3 | 55
436555 | 2018-04-15 16:31 | 4.8743 | Oxy9 (PSt7-10) | 2018-04-04 12:44 | default | 131.4666 | μmol/L | 29.2798 | °C | 993 | hPa | Humid | 35 | 0 | 0 | 24.905 | 166478.4439 | 276833.6224 | 34.3 | 55
436561 | 2018-04-15 16:31 | 4.8909 | Oxy9 (PSt7-10) | 2018-04-04 12:44 | default | 131.4887 | μmol/L | 29.2797 | °C | 993 | hPa | Humid | 35 | 0 | 0 | 24.903 | 166478.734 | 276832.4762 | 34.3 | 55
436572 | 2018-04-15 16:31 | 4.9076 | Oxy9 (PSt7-10) | 2018-04-04 12:44 | default | 131.4428 | μmol/L | 29.283 | °C | 993 | hPa | Humid | 35 | 0 | 0 | 24.906 | 166486.8724 | 276832.5738 | 34.3 | 55
436585 | 2018-04-15 16:31 | 4.9242 | Oxy9 (PSt7-10) | 2018-04-04 12:44 | default | 131.5171 | μmol/L | 29.2726 | °C | 993 | hPa | Humid | 35 | 0 | 0 | 24.903 | 166487.0091 | 276830.6133 | 34.3 | 55
436596 | 2018-04-15 16:31 | 4.9407 | Oxy9 (PSt7-10) | 2018-04-04 12:44 | default | 131.4798 | μmol/L | 29.2711 | °C | 993 | hPa | Humid | 35 | 0 | 0 | 24.907 | 166482.3821 | 276821.391 | 34.3 | 55
436601 | 2018-04-15 16:31 | 4.9577 | Oxy9 (PSt7-10) | 2018-04-04 12:44 | default | 131.4763 | μmol/L | 29.2747 | °C | 993 | hPa | Humid | 35 | 0 | 0 | 24.906 | 166474.8535 | 276822.7266 | 34.3 | 55
436614 | 2018-04-15 16:31 | 4.975 | Oxy9 (PSt7-10) | 2018-04-04 12:44 | default | 131.537 | μmol/L | 29.2622 | °C | 993 | hPa | Humid | 35 | 0 | 0 | 24.905 | 166493.9317 | 276831.4678 | 34.3 | 55
436626 | 2018-04-15 16:31 | 4.9913 | Oxy9 (PSt7-10) | 2018-04-04 12:44 | default | 131.4934 | μmol/L | 29.2704 | °C | 993 | hPa | Humid | 35 | 0 | 0 | 24.906 | 166495.0984 | 276828.4835 | 34.3 | 55
436633 | 2018-04-15 16:31 | 5.0076 | Oxy9 (PSt7-10) | 2018-04-04 12:44 | default | 131.499 | μmol/L | 29.269 | °C | 993 | hPa | Humid | 35 | 0 | 0 | 24.906 | 166492.9564 | 276831.3798 | 34.3 | 55
436644 | 2018-04-15 16:31 | 5.024 | Oxy9 (PSt7-10) | 2018-04-04 12:44 | default | 131.5359 | μmol/L | 29.2625 | °C | 993 | hPa | Humid | 35 | 0 | 0 | 24.905 | 166493.7716 | 276825.1569 | 34.3 | 55
436655 | 2018-04-15 16:31 | 5.0406 | Oxy9 (PSt7-10) | 2018-04-04 12:44 | default | 131.4107 | μmol/L | 29.2857 | °C | 993 | hPa | Humid | 35 | 0 | 0 | 24.908 | 166499.2037 | 276821.2155 | 34.3 | 55
436663 | 2018-04-15 16:31 | 5.0604 | Oxy9 (PSt7-10) | 2018-04-04 12:44 | default | 131.4684 | μmol/L | 29.282 | °C | 993 | hPa | Humid | 35 | 0 | 0 | 24.904 | 166506.8734 | 276835.6625 | 34.3 | 55
436677 | 2018-04-15 16:31 | 5.0742 | Oxy9 (PSt7-10) | 2018-04-04 12:44 | default | 131.4553 | μmol/L | 29.2826 | °C | 993 | hPa | Humid | 35 | 0 | 0 | 24.905 | 166488.7796 | 276824.6994 | 34.3 | 55
436681 | 2018-04-15 16:31 | 5.0912 | Oxy9 (PSt7-10) | 2018-04-04 12:44 | default | 131.4151 | μmol/L | 29.2846 | °C | 993 | hPa | Humid | 35 | 0 | 0 | 24.908 | 166504.4563 | 276840.7777 | 34.3 | 55
436694 | 2018-04-15 16:31 | 5.1076 | Oxy9 (PSt7-10) | 2018-04-04 12:44 | default | 131.3887 | μmol/L | 29.2938 | °C | 993 | hPa | Humid | 35 | 0 | 0 | 24.907 | 166507.3935 | 276833.4571 | 34.3 | 55
436706 | 2018-04-15 16:31 | 5.1243 | Oxy9 (PSt7-10) | 2018-04-04 12:44 | default | 131.412 | μmol/L | 29.2853 | °C | 993 | hPa | Humid | 35 | 0 | 0 | 24.908 | 166505.041 | 276823.3935 | 34.3 | 55
436718 | 2018-04-15 16:31 | 5.1412 | Oxy9 (PSt7-10) | 2018-04-04 12:44 | default | 131.3999 | μmol/L | 29.2937 | °C | 993 | hPa | Humid | 35 | 0 | 0 | 24.906 | 166511.8793 | 276831.3733 | 34.3 | 55
436722 | 2018-04-15 16:31 | 5.1573 | Oxy9 (PSt7-10) | 2018-04-04 12:44 | default | 131.4408 | μmol/L | 29.2808 | °C | 993 | hPa | Humid | 35 | 0 | 0 | 24.907 | 166518.5393 | 276824.1165 | 34.3 | 55
436733 | 2018-04-15 16:31 | 5.1751 | Oxy9 (PSt7-10) | 2018-04-04 12:44 | default | 131.4607 | μmol/L | 29.2732 | °C | 993 | hPa | Humid | 35 | 0 | 0 | 24.908 | 166510.7654 | 276825.7713 | 34.3 | 55
436748 | 2018-04-15 16:31 | 5.1914 | Oxy9 (PSt7-10) | 2018-04-04 12:44 | default | 131.4383 | μmol/L | 29.2734 | °C | 993 | hPa | Humid | 35 | 0 | 0 | 24.91 | 166516.3748 | 276835.5054 | 34.3 | 55
436753 | 2018-04-15 16:31 | 5.2076 | Oxy9 (PSt7-10) | 2018-04-04 12:44 | default | 131.4637 | μmol/L | 29.2751 | °C | 993 | hPa | Humid | 35 | 0 | 0 | 24.907 | 166519.3276 | 276824.3444 | 34.3 | 55
436763 | 2018-04-15 16:31 | 5.2248 | Oxy9 (PSt7-10) | 2018-04-04 12:44 | default | 131.3932 | μmol/L | 29.29 | °C | 993 | hPa | Humid | 35 | 0 | 0 | 24.908 | 166525.069 | 276832.7342 | 34.3 | 55
436771 | 2018-04-15 16:31 | 5.2406 | Oxy9 (PSt7-10) | 2018-04-04 12:44 | default | 131.4788 | μmol/L | 29.266 | °C | 993 | hPa | Humid | 35 | 0 | 0 | 24.909 | 166513.4976 | 276823.4226 | 34.3 | 55
436785 | 2018-04-15 16:31 | 5.2573 | Oxy9 (PSt7-10) | 2018-04-04 12:44 | default | 131.4981 | μmol/L | 29.2666 | °C | 993 | hPa | Humid | 35 | 0 | 0 | 24.907 | 166519.6382 | 276822.9618 | 34.3 | 55
436798 | 2018-04-15 16:31 | 5.2745 | Oxy9 (PSt7-10) | 2018-04-04 12:44 | default | 131.4882 | μmol/L | 29.2636 | °C | 993 | hPa | Humid | 35 | 0 | 0 | 24.909 | 166515.774 | 276828.1206 | 34.3 | 55
436803 | 2018-04-15 16:31 | 5.2904 | Oxy9 (PSt7-10) | 2018-04-04 12:44 | default | 131.3557 | μmol/L | 29.2913 | °C | 993 | hPa | Humid | 35 | 0 | 0 | 24.911 | 166528.546 | 276821.031 | 34.3 | 55
436813 | 2018-04-15 16:31 | 5.3074 | Oxy9 (PSt7-10) | 2018-04-04 12:44 | default | 131.4049 | μmol/L | 29.2844 | °C | 993 | hPa | Humid | 35 | 0 | 0 | 24.909 | 166528.9681 | 276824.066 | 34.3 | 55
436829 | 2018-04-15 16:31 | 5.3244 | Oxy9 (PSt7-10) | 2018-04-04 12:44 | default | 131.5251 | μmol/L | 29.2652 | °C | 993 | hPa | Humid | 35 | 0 | 0 | 24.905 | 166532.6348 | 276823.9687 | 34.3 | 55
436836 | 2018-04-15 16:31 | 5.3409 | Oxy9 (PSt7-10) | 2018-04-04 12:44 | default | 131.4217 | μmol/L | 29.2775 | °C | 993 | hPa | Humid | 35 | 0 | 0 | 24.91 | 166523.4471 | 276828.0208 | 34.3 | 55
436844 | 2018-04-15 16:31 | 5.3573 | Oxy9 (PSt7-10) | 2018-04-04 12:44 | default | 131.4243 | μmol/L | 29.2769 | °C | 993 | hPa | Humid | 35 | 0 | 0 | 24.91 | 166539.1662 | 276826.0116 | 34.3 | 55
436859 | 2018-04-15 16:31 | 5.3748 | Oxy9 (PSt7-10) | 2018-04-04 12:44 | default | 131.4041 | μmol/L | 29.2792 | °C | 993 | hPa | Humid | 35 | 0 | 0 | 24.911 | 166536.2276 | 276826.8136 | 34.3 | 55
436867 | 2018-04-15 16:32 | 5.3906 | Oxy9 (PSt7-10) | 2018-04-04 12:44 | default | 131.3963 | μmol/L | 29.2839 | °C | 993 | hPa | Humid | 35 | 0 | 0 | 24.91 | 166530.4102 | 276826.9656 | 34.3 | 55
436872 | 2018-04-15 16:32 | 5.4073 | Oxy9 (PSt7-10) | 2018-04-04 12:44 | default | 131.4646 | μmol/L | 29.2695 | °C | 993 | hPa | Humid | 35 | 0 | 0 | 24.909 | 166535.8937 | 276815.6611 | 34.3 | 55
436885 | 2018-04-15 16:32 | 5.4238 | Oxy9 (PSt7-10) | 2018-04-04 12:44 | default | 131.3998 | μmol/L | 29.2749 | °C | 993 | hPa | Humid | 35 | 0 | 0 | 24.913 | 166541.1217 | 276820.6832 | 34.3 | 55
436891 | 2018-04-15 16:32 | 5.4409 | Oxy9 (PSt7-10) | 2018-04-04 12:44 | default | 131.3224 | μmol/L | 29.2969 | °C | 993 | hPa | Humid | 35 | 0 | 0 | 24.912 | 166544.9435 | 276838.4252 | 34.3 | 55
436902 | 2018-04-15 16:32 | 5.4577 | Oxy9 (PSt7-10) | 2018-04-04 12:44 | default | 131.3121 | μmol/L | 29.2941 | °C | 993 | hPa | Humid | 35 | 0 | 0 | 24.914 | 166542.4949 | 276837.7867 | 34.3 | 55
436912 | 2018-04-15 16:32 | 5.4739 | Oxy9 (PSt7-10) | 2018-04-04 12:44 | default | 131.3223 | μmol/L | 29.297 | °C | 993 | hPa | Humid | 35 | 0 | 0 | 24.912 | 166543.7985 | 276832.2483 | 34.3 | 55
436925 | 2018-04-15 16:32 | 5.4907 | Oxy9 (PSt7-10) | 2018-04-04 12:44 | default | 131.4004 | μmol/L | 29.2721 | °C | 993 | hPa | Humid | 35 | 0 | 0 | 24.914 | 166548.2301 | 276836.8986 | 34.3 | 55
436936 | 2018-04-15 16:32 | 5.5082 | Oxy9 (PSt7-10) | 2018-04-04 12:44 | default | 131.409 | μmol/L | 29.2753 | °C | 993 | hPa | Humid | 35 | 0 | 0 | 24.912 | 166547.2262 | 276832.5488 | 34.3 | 55
436943 | 2018-04-15 16:32 | 5.5238 | Oxy9 (PSt7-10) | 2018-04-04 12:44 | default | 131.3962 | μmol/L | 29.2785 | °C | 993 | hPa | Humid | 35 | 0 | 0 | 24.912 | 166543.8106 | 276826.9772 | 34.3 | 55
436951 | 2018-04-15 16:32 | 5.5422 | Oxy9 (PSt7-10) | 2018-04-04 12:44 | default | 131.3447 | μmol/L | 29.2887 | °C | 993 | hPa | Humid | 35 | 0 | 0 | 24.913 | 166557.6582 | 276821.9937 | 34.3 | 55
436967 | 2018-04-15 16:32 | 5.5572 | Oxy9 (PSt7-10) | 2018-04-04 12:44 | default | 131.3095 | μmol/L | 29.2921 | °C | 993 | hPa | Humid | 35 | 0 | 0 | 24.915 | 166554.0987 | 276811.6807 | 34.3 | 55
436973 | 2018-04-15 16:32 | 5.574 | Oxy9 (PSt7-10) | 2018-04-04 12:44 | default | 131.3664 | μmol/L | 29.2833 | °C | 993 | hPa | Humid | 35 | 0 | 0 | 24.913 | 166547.1301 | 276822.2504 | 34.3 | 55
436981 | 2018-04-15 16:32 | 5.5904 | Oxy9 (PSt7-10) | 2018-04-04 12:44 | default | 131.3875 | μmol/L | 29.278 | °C | 993 | hPa | Humid | 35 | 0 | 0 | 24.913 | 166550.3171 | 276829.848 | 34.3 | 55
436996 | 2018-04-15 16:32 | 5.6081 | Oxy9 (PSt7-10) | 2018-04-04 12:44 | default | 131.4062 | μmol/L | 29.276 | °C | 993 | hPa | Humid | 35 | 0 | 0 | 24.912 | 166560.8456 | 276829.3097 | 34.3 | 55
437009 | 2018-04-15 16:32 | 5.6244 | Oxy9 (PSt7-10) | 2018-04-04 12:44 | default | 131.4161 | μmol/L | 29.2682 | °C | 993 | hPa | Humid | 35 | 0 | 0 | 24.914 | 166560.7294 | 276822.9583 | 34.3 | 55
437012 | 2018-04-15 16:32 | 5.6406 | Oxy9 (PSt7-10) | 2018-04-04 12:44 | default | 131.423 | μmol/L | 29.2691 | °C | 993 | hPa | Humid | 35 | 0 | 0 | 24.913 | 166564.686 | 276819.993 | 34.3 | 55
437028 | 2018-04-15 16:32 | 5.6569 | Oxy9 (PSt7-10) | 2018-04-04 12:44 | default | 131.4041 | μmol/L | 29.2685 | °C | 993 | hPa | Humid | 35 | 0 | 0 | 24.915 | 166556.5595 | 276833.1834 | 34.3 | 55
437033 | 2018-04-15 16:32 | 5.6743 | Oxy9 (PSt7-10) | 2018-04-04 12:44 | default | 131.322 | μmol/L | 29.289 | °C | 993 | hPa | Humid | 35 | 0 | 0 | 24.915 | 166569.1733 | 276821.9652 | 34.3 | 55
437047 | 2018-04-15 16:32 | 5.6925 | Oxy9 (PSt7-10) | 2018-04-04 12:44 | default | 131.3333 | μmol/L | 29.2861 | °C | 993 | hPa | Humid | 35 | 0 | 0 | 24.915 | 166569.5585 | 276831.1162 | 34.3 | 55
437059 | 2018-04-15 16:32 | 5.708 | Oxy9 (PSt7-10) | 2018-04-04 12:44 | default | 131.3573 | μmol/L | 29.2802 | °C | 993 | hPa | Humid | 35 | 0 | 0 | 24.915 | 166566.5183 | 276822.5178 | 34.3 | 55
437066 | 2018-04-15 16:32 | 5.7236 | Oxy9 (PSt7-10) | 2018-04-04 12:44 | default | 131.3244 | μmol/L | 29.283 | °C | 993 | hPa | Humid | 35 | 0 | 0 | 24.917 | 166562.8161 | 276812.9321 | 34.3 | 55
437074 | 2018-04-15 16:32 | 5.7406 | Oxy9 (PSt7-10) | 2018-04-04 12:44 | default | 131.386 | μmol/L | 29.2784 | °C | 993 | hPa | Humid | 35 | 0 | 0 | 24.913 | 166570.1107 | 276815.0784 | 34.3 | 55
437083 | 2018-04-15 16:32 | 5.7576 | Oxy9 (PSt7-10) | 2018-04-04 12:44 | default | 131.331 | μmol/L | 29.2813 | °C | 993 | hPa | Humid | 35 | 0 | 0 | 24.917 | 166568.6861 | 276825.993 | 34.3 | 55
437092 | 2018-04-15 16:32 | 5.7744 | Oxy9 (PSt7-10) | 2018-04-04 12:44 | default | 131.3088 | μmol/L | 29.2869 | °C | 993 | hPa | Humid | 35 | 0 | 0 | 24.917 | 166582.7219 | 276820.3946 | 34.3 | 55
437104 | 2018-04-15 16:32 | 5.7905 | Oxy9 (PSt7-10) | 2018-04-04 12:44 | default | 131.3307 | μmol/L | 29.2787 | °C | 993 | hPa | Humid | 35 | 0 | 0 | 24.918 | 166579.2252 | 276833.217 | 34.3 | 55
437119 | 2018-04-15 16:32 | 5.807 | Oxy9 (PSt7-10) | 2018-04-04 12:44 | default | 131.3053 | μmol/L | 29.2878 | °C | 993 | hPa | Humid | 35 | 0 | 0 | 24.917 | 166581.3965 | 276823.752 | 34.3 | 55
437124 | 2018-04-15 16:32 | 5.8239 | Oxy9 (PSt7-10) | 2018-04-04 12:44 | default | 131.3154 | μmol/L | 29.2852 | °C | 993 | hPa | Humid | 35 | 0 | 0 | 24.917 | 166583.9852 | 276826.9332 | 34.3 | 55
437138 | 2018-04-15 16:32 | 5.8426 | Oxy9 (PSt7-10) | 2018-04-04 12:44 | default | 131.2749 | μmol/L | 29.2953 | °C | 993 | hPa | Humid | 35 | 0 | 0 | 24.917 | 166592.1842 | 276831.301 | 34.3 | 55
437148 | 2018-04-15 16:32 | 5.8573 | Oxy9 (PSt7-10) | 2018-04-04 12:44 | default | 131.2439 | μmol/L | 29.2977 | °C | 993 | hPa | Humid | 35 | 0 | 0 | 24.919 | 166583.1013 | 276817.2318 | 34.3 | 55
437155 | 2018-04-15 16:32 | 5.874 | Oxy9 (PSt7-10) | 2018-04-04 12:44 | default | 131.3714 | μmol/L | 29.2713 | °C | 993 | hPa | Humid | 35 | 0 | 0 | 24.917 | 166593.3507 | 276830.7062 | 34.3 | 55
437164 | 2018-04-15 16:32 | 5.8908 | Oxy9 (PSt7-10) | 2018-04-04 12:44 | default | 131.2716 | μmol/L | 29.2881 | °C | 993 | hPa | Humid | 35 | 0 | 0 | 24.92 | 166595.0682 | 276821.538 | 34.3 | 55
437175 | 2018-04-15 16:32 | 5.9093 | Oxy9 (PSt7-10) | 2018-04-04 12:44 | default | 131.3002 | μmol/L | 29.2864 | °C | 993 | hPa | Humid | 35 | 0 | 0 | 24.918 | 166597.7302 | 276851.0788 | 34.3 | 55
437187 | 2018-04-15 16:32 | 5.9236 | Oxy9 (PSt7-10) | 2018-04-04 12:44 | default | 131.2614 | μmol/L | 29.2907 | °C | 993 | hPa | Humid | 35 | 0 | 0 | 24.92 | 166595.2911 | 276826.8302 | 34.3 | 55
437196 | 2018-04-15 16:32 | 5.9406 | Oxy9 (PSt7-10) | 2018-04-04 12:44 | default | 131.3126 | μmol/L | 29.2806 | °C | 993 | hPa | Humid | 35 | 0 | 0 | 24.919 | 166590.4216 | 276824.5089 | 34.3 | 55
437203 | 2018-04-15 16:32 | 5.9573 | Oxy9 (PSt7-10) | 2018-04-04 12:44 | default | 131.3745 | μmol/L | 29.2705 | °C | 993 | hPa | Humid | 35 | 0 | 0 | 24.917 | 166592.0276 | 276816.4064 | 34.3 | 55
437219 | 2018-04-15 16:32 | 6.012 | Oxy9 (PSt7-10) | 2018-04-04 12:44 | default | 131.2333 | μmol/L | 29.2977 | °C | 993 | hPa | Humid | 35 | 0 | 0 | 24.92 | 166675.2304 | 276903.1097 | 34.3 | 55
437226 | 2018-04-15 16:32 | 6.012 | Oxy9 (PSt7-10) | 2018-04-04 12:44 | default | 131.2333 | μmol/L | 29.2977 | °C | 993 | hPa | Humid | 35 | 0 | 0 | 24.92 | 166587.0474 | 276836.6928 | 34.3 | 55
437241 | 2018-04-15 16:32 | 6.0121 | Oxy9 (PSt7-10) | 2018-04-04 12:44 | default | 131.273 | μmol/L | 29.2931 | °C | 993 | hPa | Humid | 35 | 0 | 0 | 24.918 | 166575.5551 | 276812.144 | 34.3 | 55
437250 | 2018-04-15 16:32 | 6.0263 | Oxy9 (PSt7-10) | 2018-04-04 12:44 | default | 131.1927 | μmol/L | 29.2944 | °C | 993 | hPa | Humid | 35 | 0 | 0 | 24.925 | 166529.7215 | 276755.4436 | 34.3 | 55
437260 | 2018-04-15 16:32 | 6.0446 | Oxy9 (PSt7-10) | 2018-04-04 12:44 | default | 131.2534 | μmol/L | 29.29 | °C | 993 | hPa | Humid | 35 | 0 | 0 | 24.921 | 166567.2641 | 276785.5148 | 34.3 | 55
437267 | 2018-04-15 16:32 | 6.059 | Oxy9 (PSt7-10) | 2018-04-04 12:44 | default | 131.2743 | μmol/L | 29.2767 | °C | 993 | hPa | Humid | 35 | 0 | 0 | 24.924 | 166574.9233 | 276800.4831 | 34.3 | 55
437276 | 2018-04-15 16:32 | 6.075 | Oxy9 (PSt7-10) | 2018-04-04 12:44 | default | 131.268 | μmol/L | 29.2863 | °C | 993 | hPa | Humid | 35 | 0 | 0 | 24.921 | 166593.8052 | 276806.7766 | 34.3 | 55
437290 | 2018-04-15 16:32 | 6.0908 | Oxy9 (PSt7-10) | 2018-04-04 12:44 | default | 131.2888 | μmol/L | 29.2811 | °C | 993 | hPa | Humid | 35 | 0 | 0 | 24.921 | 166595.6362 | 276814.3203 | 34.3 | 55
437300 | 2018-04-15 16:32 | 6.1073 | Oxy9 (PSt7-10) | 2018-04-04 12:44 | default | 131.2647 | μmol/L | 29.2845 | °C | 993 | hPa | Humid | 35 | 0 | 0 | 24.922 | 166592.9902 | 276821.4247 | 34.3 | 55
437308 | 2018-04-15 16:32 | 6.1239 | Oxy9 (PSt7-10) | 2018-04-04 12:44 | default | 131.3049 | μmol/L | 29.2771 | °C | 993 | hPa | Humid | 35 | 0 | 0 | 24.921 | 166610.1483 | 276820.0671 | 34.3 | 55
437320 | 2018-04-15 16:32 | 6.1408 | Oxy9 (PSt7-10) | 2018-04-04 12:44 | default | 131.2998 | μmol/L | 29.2757 | °C | 993 | hPa | Humid | 35 | 0 | 0 | 24.922 | 166617.5907 | 276835.1123 | 34.3 | 55
437330 | 2018-04-15 16:32 | 6.1569 | Oxy9 (PSt7-10) | 2018-04-04 12:44 | default | 131.2432 | μmol/L | 29.2871 | °C | 993 | hPa | Humid | 35 | 0 | 0 | 24.923 | 166618.1267 | 276820.4558 | 34.3 | 55
437340 | 2018-04-15 16:32 | 6.1737 | Oxy9 (PSt7-10) | 2018-04-04 12:44 | default | 131.2229 | μmol/L | 29.2976 | °C | 993 | hPa | Humid | 35 | 0 | 0 | 24.921 | 166610.394 | 276825.5202 | 34.3 | 55
437350 | 2018-04-15 16:32 | 6.191 | Oxy9 (PSt7-10) | 2018-04-04 12:44 | default | 131.303 | μmol/L | 29.2776 | °C | 993 | hPa | Humid | 35 | 0 | 0 | 24.921 | 166619.6682 | 276820.0417 | 34.3 | 55
437360 | 2018-04-15 16:32 | 6.2073 | Oxy9 (PSt7-10) | 2018-04-04 12:44 | default | 131.2261 | μmol/L | 29.2834 | °C | 993 | hPa | Humid | 35 | 0 | 0 | 24.926 | 166610.5553 | 276820.8389 | 34.3 | 55
437366 | 2018-04-15 16:32 | 6.2237 | Oxy9 (PSt7-10) | 2018-04-04 12:44 | default | 131.2426 | μmol/L | 29.2792 | °C | 993 | hPa | Humid | 35 | 0 | 0 | 24.926 | 166617.0369 | 276828.438 | 34.3 | 55
437380 | 2018-04-15 16:32 | 6.2405 | Oxy9 (PSt7-10) | 2018-04-04 12:44 | default | 131.3022 | μmol/L | 29.2778 | °C | 993 | hPa | Humid | 35 | 0 | 0 | 24.921 | 166615.4243 | 276821.9113 | 34.3 | 55
437390 | 2018-04-15 16:32 | 6.2577 | Oxy9 (PSt7-10) | 2018-04-04 12:44 | default | 131.2193 | μmol/L | 29.2931 | °C | 993 | hPa | Humid | 35 | 0 | 0 | 24.923 | 166628.5961 | 276824.1793 | 34.3 | 55
437397 | 2018-04-15 16:32 | 6.274 | Oxy9 (PSt7-10) | 2018-04-04 12:44 | default | 131.2921 | μmol/L | 29.2749 | °C | 993 | hPa | Humid | 35 | 0 | 0 | 24.923 | 166623.9308 | 276813.6025 | 34.3 | 55
437409 | 2018-04-15 16:32 | 6.291 | Oxy9 (PSt7-10) | 2018-04-04 12:44 | default | 131.2871 | μmol/L | 29.2762 | °C | 993 | hPa | Humid | 35 | 0 | 0 | 24.923 | 166626.327 | 276814.8371 | 34.3 | 55
437420 | 2018-04-15 16:32 | 6.3073 | Oxy9 (PSt7-10) | 2018-04-04 12:44 | default | 131.284 | μmol/L | 29.277 | °C | 993 | hPa | Humid | 35 | 0 | 0 | 24.923 | 166627.3639 | 276804.1338 | 34.3 | 55
437425 | 2018-04-15 16:32 | 6.324 | Oxy9 (PSt7-10) | 2018-04-04 12:44 | default | 131.1789 | μmol/L | 29.2978 | °C | 993 | hPa | Humid | 35 | 0 | 0 | 24.925 | 166636.6802 | 276821.1326 | 34.3 | 55
437440 | 2018-04-15 16:32 | 6.3403 | Oxy9 (PSt7-10) | 2018-04-04 12:44 | default | 131.186 | μmol/L | 29.2934 | °C | 993 | hPa | Humid | 35 | 0 | 0 | 24.926 | 166630.9478 | 276822.2995 | 34.3 | 55
437450 | 2018-04-15 16:32 | 6.3571 | Oxy9 (PSt7-10) | 2018-04-04 12:44 | default | 131.2252 | μmol/L | 29.2836 | °C | 993 | hPa | Humid | 35 | 0 | 0 | 24.926 | 166629.7175 | 276813.5455 | 34.3 | 55
437459 | 2018-04-15 16:32 | 6.3741 | Oxy9 (PSt7-10) | 2018-04-04 12:44 | default | 131.2853 | μmol/L | 29.282 | °C | 993 | hPa | Humid | 35 | 0 | 0 | 24.921 | 166632.5165 | 276813.7987 | 34.3 | 55
437470 | 2018-04-15 16:33 | 6.3905 | Oxy9 (PSt7-10) | 2018-04-04 12:44 | default | 131.1704 | μmol/L | 29.2919 | °C | 993 | hPa | Humid | 35 | 0 | 0 | 24.928 | 166639.2127 | 276806.1148 | 34.3 | 55
437480 | 2018-04-15 16:33 | 6.4076 | Oxy9 (PSt7-10) | 2018-04-04 12:44 | default | 131.227 | μmol/L | 29.2858 | °C | 993 | hPa | Humid | 35 | 0 | 0 | 24.925 | 166646.2571 | 276828.9125 | 34.3 | 55
437490 | 2018-04-15 16:33 | 6.4241 | Oxy9 (PSt7-10) | 2018-04-04 12:44 | default | 131.2055 | μmol/L | 29.2885 | °C | 993 | hPa | Humid | 35 | 0 | 0 | 24.926 | 166646.7724 | 276823.6204 | 34.3 | 55
437497 | 2018-04-15 16:33 | 6.441 | Oxy9 (PSt7-10) | 2018-04-04 12:44 | default | 131.1976 | μmol/L | 29.2797 | °C | 993 | hPa | Humid | 35 | 0 | 0 | 24.93 | 166657.0385 | 276818.689 | 34.3 | 55
437508 | 2018-04-15 16:33 | 6.4575 | Oxy9 (PSt7-10) | 2018-04-04 12:44 | default | 131.1643 | μmol/L | 29.2934 | °C | 993 | hPa | Humid | 35 | 0 | 0 | 24.928 | 166647.4568 | 276822.5343 | 34.3 | 55
437520 | 2018-04-15 16:33 | 6.4738 | Oxy9 (PSt7-10) | 2018-04-04 12:44 | default | 131.1943 | μmol/L | 29.2913 | °C | 993 | hPa | Humid | 35 | 0 | 0 | 24.926 | 166641.3824 | 276826.8457 | 34.3 | 55
437528 | 2018-04-15 16:33 | 6.4903 | Oxy9 (PSt7-10) | 2018-04-04 12:44 | default | 131.1355 | μmol/L | 29.3033 | °C | 993 | hPa | Humid | 35 | 0 | 0 | 24.927 | 166640.2525 | 276828.5697 | 34.3 | 55
437537 | 2018-04-15 16:33 | 6.5071 | Oxy9 (PSt7-10) | 2018-04-04 12:44 | default | 131.2209 | μmol/L | 29.2793 | °C | 993 | hPa | Humid | 35 | 0 | 0 | 24.928 | 166649.7894 | 276819.4676 | 34.3 | 55
437550 | 2018-04-15 16:33 | 6.5237 | Oxy9 (PSt7-10) | 2018-04-04 12:44 | default | 131.235 | μmol/L | 29.2811 | °C | 993 | hPa | Humid | 35 | 0 | 0 | 24.926 | 166650.4958 | 276818.0609 | 34.3 | 55
437558 | 2018-04-15 16:33 | 6.5404 | Oxy9 (PSt7-10) | 2018-04-04 12:44 | default | 131.2516 | μmol/L | 29.2743 | °C | 993 | hPa | Humid | 35 | 0 | 0 | 24.927 | 166647.8881 | 276817.0305 | 34.3 | 55
437569 | 2018-04-15 16:33 | 6.5575 | Oxy9 (PSt7-10) | 2018-04-04 12:44 | default | 131.2339 | μmol/L | 29.2733 | °C | 993 | hPa | Humid | 35 | 0 | 0 | 24.929 | 166655.5884 | 276826.4727 | 34.3 | 55
437579 | 2018-04-15 16:33 | 6.5743 | Oxy9 (PSt7-10) | 2018-04-04 12:44 | default | 131.2964 | μmol/L | 29.2765 | °C | 993 | hPa | Humid | 35 | 0 | 0 | 24.922 | 166655.6363 | 276814.4963 | 34.3 | 55
437585 | 2018-04-15 16:33 | 6.5909 | Oxy9 (PSt7-10) | 2018-04-04 12:44 | default | 131.2243 | μmol/L | 29.2784 | °C | 993 | hPa | Humid | 35 | 0 | 0 | 24.928 | 166656.3057 | 276831.4221 | 34.3 | 55
437597 | 2018-04-15 16:33 | 6.6074 | Oxy9 (PSt7-10) | 2018-04-04 12:44 | default | 131.203 | μmol/L | 29.2784 | °C | 993 | hPa | Humid | 35 | 0 | 0 | 24.93 | 166653.4116 | 276812.8661 | 34.3 | 55
437610 | 2018-04-15 16:33 | 6.6244 | Oxy9 (PSt7-10) | 2018-04-04 12:44 | default | 131.13 | μmol/L | 29.2993 | °C | 993 | hPa | Humid | 35 | 0 | 0 | 24.929 | 166659.096 | 276832.2327 | 34.3 | 55
437619 | 2018-04-15 16:33 | 6.6417 | Oxy9 (PSt7-10) | 2018-04-04 12:44 | default | 131.1601 | μmol/L | 29.2918 | °C | 993 | hPa | Humid | 35 | 0 | 0 | 24.929 | 166674.5335 | 276826.4706 | 34.3 | 55
437625 | 2018-04-15 16:33 | 6.6571 | Oxy9 (PSt7-10) | 2018-04-04 12:44 | default | 131.1633 | μmol/L | 29.299 | °C | 993 | hPa | Humid | 35 | 0 | 0 | 24.926 | 166665.59 | 276833.1629 | 34.3 | 55
437633 | 2018-04-15 16:33 | 6.6737 | Oxy9 (PSt7-10) | 2018-04-04 12:44 | default | 131.0775 | μmol/L | 29.2963 | °C | 993 | hPa | Humid | 35 | 0 | 0 | 24.935 | 166664.092 | 276807.4218 | 34.3 | 55
437645 | 2018-04-15 16:33 | 6.6909 | Oxy9 (PSt7-10) | 2018-04-04 12:44 | default | 131.132 | μmol/L | 29.2988 | °C | 993 | hPa | Humid | 35 | 0 | 0 | 24.929 | 166663.6614 | 276808.5785 | 34.3 | 55
437656 | 2018-04-15 16:33 | 6.7073 | Oxy9 (PSt7-10) | 2018-04-04 12:44 | default | 131.1189 | μmol/L | 29.2967 | °C | 993 | hPa | Humid | 35 | 0 | 0 | 24.931 | 166667.8287 | 276812.9336 | 34.3 | 55
437666 | 2018-04-15 16:33 | 6.7248 | Oxy9 (PSt7-10) | 2018-04-04 12:44 | default | 131.13 | μmol/L | 29.2993 | °C | 993 | hPa | Humid | 35 | 0 | 0 | 24.929 | 166671.5404 | 276818.172 | 34.3 | 55
437675 | 2018-04-15 16:33 | 6.7402 | Oxy9 (PSt7-10) | 2018-04-04 12:44 | default | 131.1445 | μmol/L | 29.2903 | °C | 993 | hPa | Humid | 35 | 0 | 0 | 24.931 | 166676.7766 | 276818.1284 | 34.3 | 55
437689 | 2018-04-15 16:33 | 6.7571 | Oxy9 (PSt7-10) | 2018-04-04 12:44 | default | 131.1192 | μmol/L | 29.2939 | °C | 993 | hPa | Humid | 35 | 0 | 0 | 24.932 | 166668.0079 | 276812.7312 | 34.3 | 55
437691 | 2018-04-15 16:33 | 6.7749 | Oxy9 (PSt7-10) | 2018-04-04 12:44 | default | 131.1724 | μmol/L | 29.2833 | °C | 993 | hPa | Humid | 35 | 0 | 0 | 24.931 | 166676.1927 | 276820.1295 | 34.3 | 55
437707 | 2018-04-15 16:33 | 6.7909 | Oxy9 (PSt7-10) | 2018-04-04 12:44 | default | 131.1465 | μmol/L | 29.2871 | °C | 993 | hPa | Humid | 35 | 0 | 0 | 24.932 | 166680.4847 | 276833.7778 | 34.3 | 55
437719 | 2018-04-15 16:33 | 6.81 | Oxy9 (PSt7-10) | 2018-04-04 12:44 | default | 131.1731 | μmol/L | 29.2885 | °C | 993 | hPa | Humid | 35 | 0 | 0 | 24.929 | 166684.4581 | 276825.7565 | 34.3 | 55
437721 | 2018-04-15 16:33 | 6.8242 | Oxy9 (PSt7-10) | 2018-04-04 12:44 | default | 131.1332 | μmol/L | 29.2797 | °C | 993 | hPa | Humid | 35 | 0 | 0 | 24.936 | 166677.0102 | 276811.603 | 34.3 | 55
437732 | 2018-04-15 16:33 | 6.8409 | Oxy9 (PSt7-10) | 2018-04-04 12:44 | default | 131.112 | μmol/L | 29.2904 | °C | 993 | hPa | Humid | 35 | 0 | 0 | 24.934 | 166685.2498 | 276826.7577 | 34.3 | 55
437742 | 2018-04-15 16:33 | 6.8586 | Oxy9 (PSt7-10) | 2018-04-04 12:44 | default | 131.1143 | μmol/L | 29.2898 | °C | 993 | hPa | Humid | 35 | 0 | 0 | 24.934 | 166688.5521 | 276827.9805 | 34.3 | 55
437759 | 2018-04-15 16:33 | 6.8739 | Oxy9 (PSt7-10) | 2018-04-04 12:44 | default | 131.1861 | μmol/L | 29.2799 | °C | 993 | hPa | Humid | 35 | 0 | 0 | 24.931 | 166678.5106 | 276819.2144 | 34.3 | 55
437767 | 2018-04-15 16:33 | 6.892 | Oxy9 (PSt7-10) | 2018-04-04 12:44 | default | 131.1316 | μmol/L | 29.2908 | °C | 993 | hPa | Humid | 35 | 0 | 0 | 24.932 | 166683.7511 | 276823.2723 | 34.3 | 55
437778 | 2018-04-15 16:33 | 6.9075 | Oxy9 (PSt7-10) | 2018-04-04 12:44 | default | 131.1977 | μmol/L | 29.2743 | °C | 993 | hPa | Humid | 35 | 0 | 0 | 24.932 | 166684.5383 | 276809.8755 | 34.3 | 55
437783 | 2018-04-15 16:33 | 6.9252 | Oxy9 (PSt7-10) | 2018-04-04 12:44 | default | 131.142 | μmol/L | 29.2748 | °C | 993 | hPa | Humid | 35 | 0 | 0 | 24.937 | 166686.4158 | 276813.9031 | 34.3 | 55
437791 | 2018-04-15 16:33 | 6.941 | Oxy9 (PSt7-10) | 2018-04-04 12:44 | default | 131.1611 | μmol/L | 29.2781 | °C | 993 | hPa | Humid | 35 | 0 | 0 | 24.934 | 166680.136 | 276814.3861 | 34.3 | 55
437806 | 2018-04-15 16:33 | 6.9577 | Oxy9 (PSt7-10) | 2018-04-04 12:44 | default | 131.0605 | μmol/L | 29.3032 | °C | 993 | hPa | Humid | 35 | 0 | 0 | 24.934 | 166683.8579 | 276826.1838 | 34.3 | 55
437817 | 2018-04-15 16:33 | 6.9738 | Oxy9 (PSt7-10) | 2018-04-04 12:44 | default | 131.0928 | μmol/L | 29.3032 | °C | 993 | hPa | Humid | 35 | 0 | 0 | 24.931 | 166687.0141 | 276816.6658 | 34.3 | 55
437821 | 2018-04-15 16:33 | 6.991 | Oxy9 (PSt7-10) | 2018-04-04 12:44 | default | 131.138 | μmol/L | 29.2892 | °C | 993 | hPa | Humid | 35 | 0 | 0 | 24.932 | 166692.2178 | 276813.3373 | 34.3 | 55
437832 | 2018-04-15 16:33 | 7.0072 | Oxy9 (PSt7-10) | 2018-04-04 12:44 | default | 131.1653 | μmol/L | 29.2878 | °C | 993 | hPa | Humid | 35 | 0 | 0 | 24.93 | 166691.165 | 276819.7446 | 34.3 | 55
437848 | 2018-04-15 16:33 | 7.0236 | Oxy9 (PSt7-10) | 2018-04-04 12:44 | default | 131.0806 | μmol/L | 29.2955 | °C | 993 | hPa | Humid | 35 | 0 | 0 | 24.935 | 166689.6547 | 276817.2249 | 34.3 | 55
437854 | 2018-04-15 16:33 | 7.0405 | Oxy9 (PSt7-10) | 2018-04-04 12:44 | default | 131.0755 | μmol/L | 29.2995 | °C | 993 | hPa | Humid | 35 | 0 | 0 | 24.934 | 166696.7944 | 276819.3221 | 34.3 | 55
437865 | 2018-04-15 16:33 | 7.0577 | Oxy9 (PSt7-10) | 2018-04-04 12:44 | default | 131.1238 | μmol/L | 29.2874 | °C | 993 | hPa | Humid | 35 | 0 | 0 | 24.934 | 166704.7297 | 276824.3816 | 34.3 | 55
437878 | 2018-04-15 16:33 | 7.074 | Oxy9 (PSt7-10) | 2018-04-04 12:44 | default | 131.1018 | μmol/L | 29.2849 | °C | 993 | hPa | Humid | 35 | 0 | 0 | 24.937 | 166698.4456 | 276820.5076 | 34.3 | 55
437888 | 2018-04-15 16:33 | 7.0903 | Oxy9 (PSt7-10) | 2018-04-04 12:44 | default | 131.1164 | μmol/L | 29.2893 | °C | 993 | hPa | Humid | 35 | 0 | 0 | 24.934 | 166699.6636 | 276817.9596 | 34.3 | 55
437894 | 2018-04-15 16:33 | 7.1077 | Oxy9 (PSt7-10) | 2018-04-04 12:44 | default | 131.0952 | μmol/L | 29.2946 | °C | 993 | hPa | Humid | 35 | 0 | 0 | 24.934 | 166700.0892 | 276823.5398 | 34.3 | 55
437906 | 2018-04-15 16:33 | 7.1241 | Oxy9 (PSt7-10) | 2018-04-04 12:44 | default | 131.0669 | μmol/L | 29.2989 | °C | 993 | hPa | Humid | 35 | 0 | 0 | 24.935 | 166698.944 | 276811.8431 | 34.3 | 55
437918 | 2018-04-15 16:33 | 7.1407 | Oxy9 (PSt7-10) | 2018-04-04 12:44 | default | 131.0714 | μmol/L | 29.2925 | °C | 993 | hPa | Humid | 35 | 0 | 0 | 24.937 | 166697.4564 | 276820.6446 | 34.3 | 55
437926 | 2018-04-15 16:33 | 7.1574 | Oxy9 (PSt7-10) | 2018-04-04 12:44 | default | 131.0982 | μmol/L | 29.2858 | °C | 993 | hPa | Humid | 35 | 0 | 0 | 24.937 | 166707.2308 | 276814.0605 | 34.3 | 55
437932 | 2018-04-15 16:33 | 7.1736 | Oxy9 (PSt7-10) | 2018-04-04 12:44 | default | 131.0745 | μmol/L | 29.2863 | °C | 993 | hPa | Humid | 35 | 0 | 0 | 24.939 | 166703.8373 | 276820.371 | 34.3 | 55
437941 | 2018-04-15 16:33 | 7.1908 | Oxy9 (PSt7-10) | 2018-04-04 12:44 | default | 131.1271 | μmol/L | 29.2785 | °C | 993 | hPa | Humid | 35 | 0 | 0 | 24.937 | 166709.697 | 276834.4905 | 34.3 | 55
437952 | 2018-04-15 16:33 | 7.2072 | Oxy9 (PSt7-10) | 2018-04-04 12:44 | default | 131.0623 | μmol/L | 29.292 | °C | 993 | hPa | Humid | 35 | 0 | 0 | 24.938 | 166710.0385 | 276817.1912 | 34.3 | 55
437963 | 2018-04-15 16:33 | 7.2241 | Oxy9 (PSt7-10) | 2018-04-04 12:44 | default | 131.1246 | μmol/L | 29.2738 | °C | 993 | hPa | Humid | 35 | 0 | 0 | 24.939 | 166711.3977 | 276816.5935 | 34.3 | 55
437978 | 2018-04-15 16:33 | 7.2409 | Oxy9 (PSt7-10) | 2018-04-04 12:44 | default | 131.0907 | μmol/L | 29.2862 | °C | 992 | hPa | Humid | 35 | 0 | 0 | 24.937 | 166717.0816 | 276826.2713 | 34.3 | 55
437990 | 2018-04-15 16:33 | 7.2575 | Oxy9 (PSt7-10) | 2018-04-04 12:44 | default | 131.0138 | μmol/L | 29.2907 | °C | 993 | hPa | Humid | 35 | 0 | 0 | 24.943 | 166727.1965 | 276821.8047 | 34.3 | 55
437992 | 2018-04-15 16:33 | 7.2739 | Oxy9 (PSt7-10) | 2018-04-04 12:44 | default | 131.0579 | μmol/L | 29.3012 | °C | 993 | hPa | Humid | 35 | 0 | 0 | 24.935 | 166718.9866 | 276821.9398 | 34.3 | 55
438005 | 2018-04-15 16:33 | 7.2905 | Oxy9 (PSt7-10) | 2018-04-04 12:44 | default | 131.0682 | μmol/L | 29.2918 | °C | 992 | hPa | Humid | 35 | 0 | 0 | 24.937 | 166727.7286 | 276820.8301 | 34.3 | 55
438016 | 2018-04-15 16:33 | 7.3094 | Oxy9 (PSt7-10) | 2018-04-04 12:44 | default | 131.0255 | μmol/L | 29.2986 | °C | 993 | hPa | Humid | 35 | 0 | 0 | 24.939 | 166737.6165 | 276834.7421 | 34.3 | 55
438021 | 2018-04-15 16:33 | 7.3238 | Oxy9 (PSt7-10) | 2018-04-04 12:44 | default | 131.0287 | μmol/L | 29.3004 | °C | 993 | hPa | Humid | 35 | 0 | 0 | 24.938 | 166733.3487 | 276811.3464 | 34.3 | 55
438036 | 2018-04-15 16:33 | 7.3405 | Oxy9 (PSt7-10) | 2018-04-04 12:44 | default | 131.0874 | μmol/L | 29.2843 | °C | 992 | hPa | Humid | 35 | 0 | 0 | 24.938 | 166721.339 | 276806.6788 | 34.3 | 55
438049 | 2018-04-15 16:33 | 7.3573 | Oxy9 (PSt7-10) | 2018-04-04 12:44 | default | 131.0909 | μmol/L | 29.2849 | °C | 993 | hPa | Humid | 35 | 0 | 0 | 24.938 | 166733.6564 | 276828.4601 | 34.3 | 55
438054 | 2018-04-15 16:33 | 7.3742 | Oxy9 (PSt7-10) | 2018-04-04 12:44 | default | 131.058 | μmol/L | 29.2877 | °C | 993 | hPa | Humid | 35 | 0 | 0 | 24.94 | 166748.1424 | 276828.4633 | 34.3 | 55
438062 | 2018-04-15 16:34 | 7.3908 | Oxy9 (PSt7-10) | 2018-04-04 12:44 | default | 131.0177 | μmol/L | 29.291 | °C | 992 | hPa | Humid | 35 | 0 | 0 | 24.942 | 166742.4618 | 276826.0487 | 34.3 | 55
438072 | 2018-04-15 16:34 | 7.4072 | Oxy9 (PSt7-10) | 2018-04-04 12:44 | default | 131.0577 | μmol/L | 29.2932 | °C | 993 | hPa | Humid | 35 | 0 | 0 | 24.938 | 166742.1617 | 276802.3151 | 34.3 | 55
438083 | 2018-04-15 16:34 | 7.424 | Oxy9 (PSt7-10) | 2018-04-04 12:44 | default | 131.0441 | μmol/L | 29.2993 | °C | 993 | hPa | Humid | 35 | 0 | 0 | 24.937 | 166738.2946 | 276819.9675 | 34.3 | 55
438092 | 2018-04-15 16:34 | 7.4403 | Oxy9 (PSt7-10) | 2018-04-04 12:44 | default | 131.0369 | μmol/L | 29.2876 | °C | 993 | hPa | Humid | 35 | 0 | 0 | 24.942 | 166739.1912 | 276818.6757 | 34.3 | 55
438104 | 2018-04-15 16:34 | 7.4569 | Oxy9 (PSt7-10) | 2018-04-04 12:44 | default | 131.0649 | μmol/L | 29.2833 | °C | 993 | hPa | Humid | 35 | 0 | 0 | 24.941 | 166739.8312 | 276810.6016 | 34.3 | 55
438113 | 2018-04-15 16:34 | 7.4738 | Oxy9 (PSt7-10) | 2018-04-04 12:44 | default | 131.0754 | μmol/L | 29.2834 | °C | 993 | hPa | Humid | 35 | 0 | 0 | 24.94 | 166732.5403 | 276808.955 | 34.3 | 55
438127 | 2018-04-15 16:34 | 7.4903 | Oxy9 (PSt7-10) | 2018-04-04 12:44 | default | 131.0319 | μmol/L | 29.2996 | °C | 993 | hPa | Humid | 35 | 0 | 0 | 24.938 | 166737.2778 | 276819.2718 | 34.3 | 55
438134 | 2018-04-15 16:34 | 7.5072 | Oxy9 (PSt7-10) | 2018-04-04 12:44 | default | 130.9996 | μmol/L | 29.2997 | °C | 993 | hPa | Humid | 35 | 0 | 0 | 24.941 | 166740.1081 | 276808.3284 | 34.3 | 55
438145 | 2018-04-15 16:34 | 7.5236 | Oxy9 (PSt7-10) | 2018-04-04 12:44 | default | 131.025 | μmol/L | 29.2933 | °C | 993 | hPa | Humid | 35 | 0 | 0 | 24.941 | 166747.0291 | 276816.1543 | 34.3 | 55
438158 | 2018-04-15 16:34 | 7.5405 | Oxy9 (PSt7-10) | 2018-04-04 12:44 | default | 131.0658 | μmol/L | 29.2831 | °C | 993 | hPa | Humid | 35 | 0 | 0 | 24.941 | 166758.7707 | 276821.1563 | 34.3 | 55
438166 | 2018-04-15 16:34 | 7.5573 | Oxy9 (PSt7-10) | 2018-04-04 12:44 | default | 131.0806 | μmol/L | 29.278 | °C | 992 | hPa | Humid | 35 | 0 | 0 | 24.941 | 166757.2755 | 276820.7035 | 34.3 | 55
438175 | 2018-04-15 16:34 | 7.5738 | Oxy9 (PSt7-10) | 2018-04-04 12:44 | default | 130.9919 | μmol/L | 29.2948 | °C | 992 | hPa | Humid | 35 | 0 | 0 | 24.943 | 166743.4463 | 276809.4381 | 34.3 | 55
438189 | 2018-04-15 16:34 | 7.591 | Oxy9 (PSt7-10) | 2018-04-04 12:44 | default | 130.9563 | μmol/L | 29.301 | °C | 992 | hPa | Humid | 35 | 0 | 0 | 24.944 | 166754.0416 | 276823.316 | 34.3 | 55
438191 | 2018-04-15 16:34 | 7.6074 | Oxy9 (PSt7-10) | 2018-04-04 12:44 | default | 130.9843 | μmol/L | 29.2967 | °C | 992 | hPa | Humid | 35 | 0 | 0 | 24.943 | 166753.801 | 276808.901 | 34.3 | 55
438208 | 2018-04-15 16:34 | 7.6241 | Oxy9 (PSt7-10) | 2018-04-04 12:44 | default | 130.9987 | μmol/L | 29.2985 | °C | 992 | hPa | Humid | 35 | 0 | 0 | 24.941 | 166753.8703 | 276821.9668 | 34.3 | 55
438217 | 2018-04-15 16:34 | 7.6793 | Oxy9 (PSt7-10) | 2018-04-04 12:44 | default | 130.9793 | μmol/L | 29.2953 | °C | 992 | hPa | Humid | 35 | 0 | 0 | 24.944 | 166828.0273 | 276879.982 | 34.3 | 55
438220 | 2018-04-15 16:34 | 7.6793 | Oxy9 (PSt7-10) | 2018-04-04 12:44 | default | 130.9607 | μmol/L | 29.2999 | °C | 992 | hPa | Humid | 35 | 0 | 0 | 24.944 | 166766.1978 | 276800.557 | 34.3 | 55
438231 | 2018-04-15 16:34 | 7.6793 | Oxy9 (PSt7-10) | 2018-04-04 12:44 | default | 130.95 | μmol/L | 29.2999 | °C | 992 | hPa | Humid | 35 | 0 | 0 | 24.945 | 166720.921 | 276773.8944 | 34.3 | 55
438242 | 2018-04-15 16:34 | 7.6905 | Oxy9 (PSt7-10) | 2018-04-04 12:44 | default | 131.0705 | μmol/L | 29.2846 | °C | 993 | hPa | Humid | 35 | 0 | 0 | 24.94 | 166694.9588 | 276747.8602 | 34.3 | 55
438253 | 2018-04-15 16:34 | 7.7073 | Oxy9 (PSt7-10) | 2018-04-04 12:44 | default | 131.0409 | μmol/L | 29.2825 | °C | 992 | hPa | Humid | 35 | 0 | 0 | 24.943 | 166714.8124 | 276754.8588 | 34.3 | 55
438269 | 2018-04-15 16:34 | 7.7254 | Oxy9 (PSt7-10) | 2018-04-04 12:44 | default | 131.0116 | μmol/L | 29.2899 | °C | 992 | hPa | Humid | 35 | 0 | 0 | 24.943 | 166744.8118 | 276783.9249 | 34.3 | 55
438279 | 2018-04-15 16:34 | 7.7406 | Oxy9 (PSt7-10) | 2018-04-04 12:44 | default | 130.9488 | μmol/L | 29.3002 | °C | 992 | hPa | Humid | 35 | 0 | 0 | 24.945 | 166747.6282 | 276798.5748 | 34.3 | 55
438281 | 2018-04-15 16:34 | 7.7577 | Oxy9 (PSt7-10) | 2018-04-04 12:44 | default | 131.0037 | μmol/L | 29.2892 | °C | 992 | hPa | Humid | 35 | 0 | 0 | 24.944 | 166754.5055 | 276801.4692 | 34.3 | 55
438299 | 2018-04-15 16:34 | 7.7769 | Oxy9 (PSt7-10) | 2018-04-04 12:44 | default | 131.011 | μmol/L | 29.29 | °C | 992 | hPa | Humid | 35 | 0 | 0 | 24.943 | 166769.1333 | 276808.1055 | 34.3 | 55
438304 | 2018-04-15 16:34 | 7.791 | Oxy9 (PSt7-10) | 2018-04-04 12:44 | default | 130.9778 | μmol/L | 29.289 | °C | 993 | hPa | Humid | 35 | 0 | 0 | 24.947 | 166763.8031 | 276797.2034 | 34.3 | 55
438311 | 2018-04-15 16:34 | 7.807 | Oxy9 (PSt7-10) | 2018-04-04 12:44 | default | 130.9581 | μmol/L | 29.2832 | °C | 993 | hPa | Humid | 35 | 0 | 0 | 24.951 | 166773.8273 | 276808.2884 | 34.3 | 55
438326 | 2018-04-15 16:34 | 7.8244 | Oxy9 (PSt7-10) | 2018-04-04 12:44 | default | 130.9937 | μmol/L | 29.2958 | °C | 993 | hPa | Humid | 35 | 0 | 0 | 24.943 | 166771.1849 | 276801.1836 | 34.3 | 55
438338 | 2018-04-15 16:34 | 7.841 | Oxy9 (PSt7-10) | 2018-04-04 12:44 | default | 130.9756 | μmol/L | 29.2908 | °C | 992 | hPa | Humid | 35 | 0 | 0 | 24.946 | 166772.6783 | 276825.8307 | 34.3 | 55
438346 | 2018-04-15 16:34 | 7.857 | Oxy9 (PSt7-10) | 2018-04-04 12:44 | default | 131.0198 | μmol/L | 29.2785 | °C | 993 | hPa | Humid | 35 | 0 | 0 | 24.947 | 166779.4499 | 276802.3168 | 34.3 | 55
438353 | 2018-04-15 16:34 | 7.8737 | Oxy9 (PSt7-10) | 2018-04-04 12:44 | default | 131.0441 | μmol/L | 29.2751 | °C | 993 | hPa | Humid | 35 | 0 | 0 | 24.946 | 166771.9767 | 276820.8676 | 34.3 | 55
438363 | 2018-04-15 16:34 | 7.8905 | Oxy9 (PSt7-10) | 2018-04-04 12:44 | default | 131.0299 | μmol/L | 29.276 | °C | 993 | hPa | Humid | 35 | 0 | 0 | 24.947 | 166781.9375 | 276812.652 | 34.3 | 55
438379 | 2018-04-15 16:34 | 7.9076 | Oxy9 (PSt7-10) | 2018-04-04 12:44 | default | 130.897 | μmol/L | 29.3065 | °C | 993 | hPa | Humid | 35 | 0 | 0 | 24.948 | 166789.1666 | 276819.8191 | 34.3 | 55
438387 | 2018-04-15 16:34 | 7.925 | Oxy9 (PSt7-10) | 2018-04-04 12:44 | default | 130.9061 | μmol/L | 29.3096 | °C | 993 | hPa | Humid | 35 | 0 | 0 | 24.946 | 166792.2538 | 276829.36 | 34.3 | 55
438396 | 2018-04-15 16:34 | 7.941 | Oxy9 (PSt7-10) | 2018-04-04 12:44 | default | 130.9664 | μmol/L | 29.2919 | °C | 993 | hPa | Humid | 35 | 0 | 0 | 24.947 | 166789.3033 | 276816.9885 | 34.3 | 55
438407 | 2018-04-15 16:34 | 7.957 | Oxy9 (PSt7-10) | 2018-04-04 12:44 | default | 130.9733 | μmol/L | 29.2901 | °C | 993 | hPa | Humid | 35 | 0 | 0 | 24.947 | 166792.9838 | 276804.7014 | 34.3 | 55
438411 | 2018-04-15 16:34 | 7.9738 | Oxy9 (PSt7-10) | 2018-04-04 12:44 | default | 130.9059 | μmol/L | 29.2989 | °C | 993 | hPa | Humid | 35 | 0 | 0 | 24.95 | 166791.8768 | 276812.0355 | 34.3 | 55
438429 | 2018-04-15 16:34 | 7.9919 | Oxy9 (PSt7-10) | 2018-04-04 12:44 | default | 130.928 | μmol/L | 29.3041 | °C | 993 | hPa | Humid | 35 | 0 | 0 | 24.946 | 166784.5922 | 276810.3245 | 34.3 | 55
438433 | 2018-04-15 16:34 | 8.007 | Oxy9 (PSt7-10) | 2018-04-04 12:44 | default | 130.9617 | μmol/L | 29.293 | °C | 993 | hPa | Humid | 35 | 0 | 0 | 24.947 | 166793.2833 | 276809.6237 | 34.3 | 55
438449 | 2018-04-15 16:34 | 8.0243 | Oxy9 (PSt7-10) | 2018-04-04 12:44 | default | 130.982 | μmol/L | 29.2879 | °C | 993 | hPa | Humid | 35 | 0 | 0 | 24.947 | 166797.3362 | 276810.6625 | 34.3 | 55
438458 | 2018-04-15 16:34 | 8.0412 | Oxy9 (PSt7-10) | 2018-04-04 12:44 | default | 131.0379 | μmol/L | 29.2767 | °C | 993 | hPa | Humid | 35 | 0 | 0 | 24.946 | 166795.3078 | 276819.8632 | 34.3 | 55
438466 | 2018-04-15 16:34 | 8.0573 | Oxy9 (PSt7-10) | 2018-04-04 12:44 | default | 130.9812 | μmol/L | 29.2855 | °C | 993 | hPa | Humid | 35 | 0 | 0 | 24.948 | 166796.2995 | 276813.3849 | 34.3 | 55
438473 | 2018-04-15 16:34 | 8.0741 | Oxy9 (PSt7-10) | 2018-04-04 12:44 | default | 130.9535 | μmol/L | 29.287 | °C | 993 | hPa | Humid | 35 | 0 | 0 | 24.95 | 166801.3293 | 276830.4596 | 34.3 | 55
438483 | 2018-04-15 16:34 | 8.0906 | Oxy9 (PSt7-10) | 2018-04-04 12:44 | default | 130.9563 | μmol/L | 29.2917 | °C | 993 | hPa | Humid | 35 | 0 | 0 | 24.948 | 166802.113 | 276811.6184 | 34.3 | 55
438497 | 2018-04-15 16:34 | 8.1072 | Oxy9 (PSt7-10) | 2018-04-04 12:44 | default | 130.9384 | μmol/L | 29.2854 | °C | 993 | hPa | Humid | 35 | 0 | 0 | 24.952 | 166809.2736 | 276823.6237 | 34.3 | 55
438501 | 2018-04-15 16:34 | 8.1241 | Oxy9 (PSt7-10) | 2018-04-04 12:44 | default | 130.9622 | μmol/L | 29.2821 | °C | 993 | hPa | Humid | 35 | 0 | 0 | 24.951 | 166800.4749 | 276810.4902 | 34.3 | 55
438516 | 2018-04-15 16:34 | 8.1403 | Oxy9 (PSt7-10) | 2018-04-04 12:44 | default | 130.9919 | μmol/L | 29.2774 | °C | 993 | hPa | Humid | 35 | 0 | 0 | 24.95 | 166802.5626 | 276817.7905 | 34.3 | 55
438521 | 2018-04-15 16:34 | 8.1576 | Oxy9 (PSt7-10) | 2018-04-04 12:44 | default | 130.993 | μmol/L | 29.2798 | °C | 993 | hPa | Humid | 35 | 0 | 0 | 24.949 | 166796.1371 | 276799.3075 | 34.3 | 55
438531 | 2018-04-15 16:34 | 8.1737 | Oxy9 (PSt7-10) | 2018-04-04 12:44 | default | 130.894 | μmol/L | 29.2992 | °C | 993 | hPa | Humid | 35 | 0 | 0 | 24.951 | 166807.3366 | 276796.4704 | 34.3 | 55
438545 | 2018-04-15 16:34 | 8.1915 | Oxy9 (PSt7-10) | 2018-04-04 12:44 | default | 130.973 | μmol/L | 29.2794 | °C | 993 | hPa | Humid | 35 | 0 | 0 | 24.951 | 166817.1341 | 276826.7461 | 34.3 | 55
438553 | 2018-04-15 16:34 | 8.2077 | Oxy9 (PSt7-10) | 2018-04-04 12:44 | default | 130.9697 | μmol/L | 29.283 | °C | 993 | hPa | Humid | 35 | 0 | 0 | 24.95 | 166805.4408 | 276809.5377 | 34.3 | 55
438563 | 2018-04-15 16:34 | 8.2252 | Oxy9 (PSt7-10) | 2018-04-04 12:44 | default | 130.9321 | μmol/L | 29.2924 | °C | 993 | hPa | Humid | 35 | 0 | 0 | 24.95 | 166815.3388 | 276816.5309 | 34.3 | 55
438580 | 2018-04-15 16:34 | 8.2442 | Oxy9 (PSt7-10) | 2018-04-04 12:44 | default | 130.8891 | μmol/L | 29.2963 | °C | 992 | hPa | Humid | 35 | 0 | 0 | 24.952 | 166824.6996 | 276818.7365 | 34.3 | 55
438587 | 2018-04-15 16:34 | 8.2586 | Oxy9 (PSt7-10) | 2018-04-04 12:44 | default | 130.9234 | μmol/L | 29.2878 | °C | 992 | hPa | Humid | 35 | 0 | 0 | 24.952 | 166810.147 | 276799.4816 | 34.3 | 55
438593 | 2018-04-15 16:34 | 8.2745 | Oxy9 (PSt7-10) | 2018-04-04 12:44 | default | 130.8987 | μmol/L | 29.3007 | °C | 993 | hPa | Humid | 35 | 0 | 0 | 24.95 | 166812.8558 | 276813.3206 | 34.3 | 55
438604 | 2018-04-15 16:34 | 8.2908 | Oxy9 (PSt7-10) | 2018-04-04 12:44 | default | 130.8701 | μmol/L | 29.2971 | °C | 993 | hPa | Humid | 35 | 0 | 0 | 24.954 | 166812.7025 | 276803.7172 | 34.3 | 55
438612 | 2018-04-15 16:34 | 8.3074 | Oxy9 (PSt7-10) | 2018-04-04 12:44 | default | 130.8916 | μmol/L | 29.2918 | °C | 993 | hPa | Humid | 35 | 0 | 0 | 24.954 | 166821.1869 | 276807.2309 | 34.3 | 55
438624 | 2018-04-15 16:34 | 8.3237 | Oxy9 (PSt7-10) | 2018-04-04 12:44 | default | 130.9384 | μmol/L | 29.2867 | °C | 992 | hPa | Humid | 35 | 0 | 0 | 24.951 | 166822.8994 | 276822.1643 | 34.3 | 55
438631 | 2018-04-15 16:34 | 8.3403 | Oxy9 (PSt7-10) | 2018-04-04 12:44 | default | 130.9108 | μmol/L | 29.287 | °C | 993 | hPa | Humid | 35 | 0 | 0 | 24.954 | 166815.4169 | 276811.6723 | 34.3 | 55
438644 | 2018-04-15 16:34 | 8.357 | Oxy9 (PSt7-10) | 2018-04-04 12:44 | default | 130.8685 | μmol/L | 29.2961 | °C | 992 | hPa | Humid | 35 | 0 | 0 | 24.954 | 166824.3045 | 276817.3363 | 34.3 | 55
438660 | 2018-04-15 16:34 | 8.3747 | Oxy9 (PSt7-10) | 2018-04-04 12:44 | default | 130.8675 | μmol/L | 29.2924 | °C | 993 | hPa | Humid | 35 | 0 | 0 | 24.956 | 166825.4177 | 276825.5116 | 34.3 | 55
438663 | 2018-04-15 16:35 | 8.3903 | Oxy9 (PSt7-10) | 2018-04-04 12:44 | default | 130.9174 | μmol/L | 29.2866 | °C | 992 | hPa | Humid | 35 | 0 | 0 | 24.953 | 166812.9877 | 276798.1371 | 34.3 | 55
438678 | 2018-04-15 16:35 | 8.4076 | Oxy9 (PSt7-10) | 2018-04-04 12:44 | default | 130.8833 | μmol/L | 29.287 | °C | 992 | hPa | Humid | 35 | 0 | 0 | 24.956 | 166819.297 | 276815.4398 | 34.3 | 55
438687 | 2018-04-15 16:35 | 8.4238 | Oxy9 (PSt7-10) | 2018-04-04 12:44 | default | 130.9111 | μmol/L | 29.2855 | °C | 992 | hPa | Humid | 35 | 0 | 0 | 24.954 | 166836.3483 | 276819.2651 | 34.3 | 55
438692 | 2018-04-15 16:35 | 8.4408 | Oxy9 (PSt7-10) | 2018-04-04 12:44 | default | 130.9404 | μmol/L | 29.2822 | °C | 993 | hPa | Humid | 35 | 0 | 0 | 24.953 | 166824.4585 | 276794.9454 | 34.3 | 55
438701 | 2018-04-15 16:35 | 8.4576 | Oxy9 (PSt7-10) | 2018-04-04 12:44 | default | 130.8859 | μmol/L | 29.2891 | °C | 992 | hPa | Humid | 35 | 0 | 0 | 24.955 | 166826.3108 | 276805.3112 | 34.3 | 55
438713 | 2018-04-15 16:35 | 8.474 | Oxy9 (PSt7-10) | 2018-04-04 12:44 | default | 130.8654 | μmol/L | 29.2942 | °C | 992 | hPa | Humid | 35 | 0 | 0 | 24.955 | 166836.0797 | 276813.9641 | 34.3 | 55
438721 | 2018-04-15 16:35 | 8.4905 | Oxy9 (PSt7-10) | 2018-04-04 12:44 | default | 130.9106 | μmol/L | 29.2829 | °C | 992 | hPa | Humid | 35 | 0 | 0 | 24.955 | 166831.5755 | 276807.6463 | 34.3 | 55
438733 | 2018-04-15 16:35 | 8.5073 | Oxy9 (PSt7-10) | 2018-04-04 12:44 | default | 130.8667 | μmol/L | 29.2885 | °C | 992 | hPa | Humid | 35 | 0 | 0 | 24.957 | 166838.6364 | 276808.0319 | 34.3 | 55
438748 | 2018-04-15 16:35 | 8.5242 | Oxy9 (PSt7-10) | 2018-04-04 12:44 | default | 130.8794 | μmol/L | 29.2853 | °C | 992 | hPa | Humid | 35 | 0 | 0 | 24.957 | 166836.5444 | 276799.6439 | 34.3 | 55
438755 | 2018-04-15 16:35 | 8.5409 | Oxy9 (PSt7-10) | 2018-04-04 12:44 | default | 130.8735 | μmol/L | 29.2922 | °C | 992 | hPa | Humid | 35 | 0 | 0 | 24.955 | 166840.0005 | 276798.8361 | 34.3 | 55
438763 | 2018-04-15 16:35 | 8.5576 | Oxy9 (PSt7-10) | 2018-04-04 12:44 | default | 130.7856 | μmol/L | 29.3088 | °C | 992 | hPa | Humid | 35 | 0 | 0 | 24.957 | 166844.5417 | 276815.8519 | 34.3 | 55
438774 | 2018-04-15 16:35 | 8.5736 | Oxy9 (PSt7-10) | 2018-04-04 12:44 | default | 130.8049 | μmol/L | 29.3067 | °C | 992 | hPa | Humid | 35 | 0 | 0 | 24.956 | 166844.4615 | 276799.6334 | 34.3 | 55
438786 | 2018-04-15 16:35 | 8.5908 | Oxy9 (PSt7-10) | 2018-04-04 12:44 | default | 130.8818 | μmol/L | 29.2821 | °C | 992 | hPa | Humid | 35 | 0 | 0 | 24.958 | 166852.1174 | 276807.6497 | 34.3 | 55
438800 | 2018-04-15 16:35 | 8.6071 | Oxy9 (PSt7-10) | 2018-04-04 12:44 | default | 130.7832 | μmol/L | 29.3041 | °C | 992 | hPa | Humid | 35 | 0 | 0 | 24.959 | 166850.048 | 276816.9295 | 34.3 | 55
438804 | 2018-04-15 16:35 | 8.624 | Oxy9 (PSt7-10) | 2018-04-04 12:44 | default | 130.7963 | μmol/L | 29.2954 | °C | 992 | hPa | Humid | 35 | 0 | 0 | 24.961 | 166850.3716 | 276790.7426 | 34.3 | 55
438819 | 2018-04-15 16:35 | 8.6413 | Oxy9 (PSt7-10) | 2018-04-04 12:44 | default | 130.8422 | μmol/L | 29.2974 | °C | 992 | hPa | Humid | 35 | 0 | 0 | 24.956 | 166851.1976 | 276810.1557 | 34.3 | 55
438828 | 2018-04-15 16:35 | 8.6576 | Oxy9 (PSt7-10) | 2018-04-04 12:44 | default | 130.8335 | μmol/L | 29.2995 | °C | 992 | hPa | Humid | 35 | 0 | 0 | 24.956 | 166856.4496 | 276808.0923 | 34.3 | 55
438833 | 2018-04-15 16:35 | 8.6741 | Oxy9 (PSt7-10) | 2018-04-04 12:44 | default | 130.8744 | μmol/L | 29.2853 | °C | 993 | hPa | Humid | 35 | 0 | 0 | 24.958 | 166853.6651 | 276803.8791 | 34.3 | 55
438847 | 2018-04-15 16:35 | 8.6904 | Oxy9 (PSt7-10) | 2018-04-04 12:44 | default | 130.8314 | μmol/L | 29.2974 | °C | 992 | hPa | Humid | 35 | 0 | 0 | 24.957 | 166856.2536 | 276806.265 | 34.3 | 55
438855 | 2018-04-15 16:35 | 8.709 | Oxy9 (PSt7-10) | 2018-04-04 12:44 | default | 130.8057 | μmol/L | 29.2984 | °C | 992 | hPa | Humid | 35 | 0 | 0 | 24.959 | 166863.1712 | 276815.6798 | 34.3 | 55
438869 | 2018-04-15 16:35 | 8.7238 | Oxy9 (PSt7-10) | 2018-04-04 12:44 | default | 130.8644 | μmol/L | 29.2891 | °C | 992 | hPa | Humid | 35 | 0 | 0 | 24.957 | 166860.5032 | 276796.254 | 34.3 | 55
438873 | 2018-04-15 16:35 | 8.7409 | Oxy9 (PSt7-10) | 2018-04-04 12:44 | default | 130.8614 | μmol/L | 29.2898 | °C | 992 | hPa | Humid | 35 | 0 | 0 | 24.957 | 166873.6089 | 276812.1368 | 34.3 | 55
438889 | 2018-04-15 16:35 | 8.7569 | Oxy9 (PSt7-10) | 2018-04-04 12:44 | default | 130.8647 | μmol/L | 29.2917 | °C | 992 | hPa | Humid | 35 | 0 | 0 | 24.956 | 166858.1778 | 276809.4737 | 34.3 | 55
438897 | 2018-04-15 16:35 | 8.7741 | Oxy9 (PSt7-10) | 2018-04-04 12:44 | default | 130.8161 | μmol/L | 29.2931 | °C | 992 | hPa | Humid | 35 | 0 | 0 | 24.96 | 166868.6686 | 276811.7263 | 34.3 | 55
438908 | 2018-04-15 16:35 | 8.7907 | Oxy9 (PSt7-10) | 2018-04-04 12:44 | default | 130.8469 | μmol/L | 29.2881 | °C | 992 | hPa | Humid | 35 | 0 | 0 | 24.959 | 166867.7631 | 276814.6917 | 34.3 | 55
438912 | 2018-04-15 16:35 | 8.8074 | Oxy9 (PSt7-10) | 2018-04-04 12:44 | default | 130.8554 | μmol/L | 29.2806 | °C | 992 | hPa | Humid | 35 | 0 | 0 | 24.961 | 166867.3827 | 276798.9463 | 34.3 | 55
438930 | 2018-04-15 16:35 | 8.8255 | Oxy9 (PSt7-10) | 2018-04-04 12:44 | default | 130.8375 | μmol/L | 29.2905 | °C | 992 | hPa | Humid | 35 | 0 | 0 | 24.959 | 166872.5098 | 276801.0264 | 34.3 | 55
438936 | 2018-04-15 16:35 | 8.8413 | Oxy9 (PSt7-10) | 2018-04-04 12:44 | default | 130.8539 | μmol/L | 29.2783 | °C | 992 | hPa | Humid | 35 | 0 | 0 | 24.962 | 166869.6459 | 276806.4681 | 34.3 | 55
438944 | 2018-04-15 16:35 | 8.8589 | Oxy9 (PSt7-10) | 2018-04-04 12:44 | default | 130.7517 | μmol/L | 29.2985 | °C | 992 | hPa | Humid | 35 | 0 | 0 | 24.964 | 166878.1024 | 276811.8954 | 34.3 | 55
438959 | 2018-04-15 16:35 | 8.8743 | Oxy9 (PSt7-10) | 2018-04-04 12:44 | default | 130.7358 | μmol/L | 29.3052 | °C | 992 | hPa | Humid | 35 | 0 | 0 | 24.963 | 166868.0372 | 276805.9056 | 34.3 | 55
438966 | 2018-04-15 16:35 | 8.8903 | Oxy9 (PSt7-10) | 2018-04-04 12:44 | default | 130.7557 | μmol/L | 29.3029 | °C | 992 | hPa | Humid | 35 | 0 | 0 | 24.962 | 166874.2835 | 276798.0494 | 34.3 | 55
438979 | 2018-04-15 16:35 | 8.9073 | Oxy9 (PSt7-10) | 2018-04-04 12:44 | default | 130.7659 | μmol/L | 29.2964 | °C | 993 | hPa | Humid | 35 | 0 | 0 | 24.964 | 166867.8326 | 276807.8728 | 34.3 | 55
438986 | 2018-04-15 16:35 | 8.924 | Oxy9 (PSt7-10) | 2018-04-04 12:44 | default | 130.7472 | μmol/L | 29.3077 | °C | 992 | hPa | Humid | 35 | 0 | 0 | 24.961 | 166880.2488 | 276809.5579 | 34.3 | 55
438995 | 2018-04-15 16:35 | 8.9408 | Oxy9 (PSt7-10) | 2018-04-04 12:44 | default | 130.7647 | μmol/L | 29.298 | °C | 992 | hPa | Humid | 35 | 0 | 0 | 24.963 | 166881.1985 | 276801.1096 | 34.3 | 55
439006 | 2018-04-15 16:35 | 8.9588 | Oxy9 (PSt7-10) | 2018-04-04 12:44 | default | 130.7761 | μmol/L | 29.3005 | °C | 992 | hPa | Humid | 35 | 0 | 0 | 24.961 | 166891.069 | 276811.4224 | 34.3 | 55
439015 | 2018-04-15 16:35 | 8.9745 | Oxy9 (PSt7-10) | 2018-04-04 12:44 | default | 130.8124 | μmol/L | 29.2887 | °C | 992 | hPa | Humid | 35 | 0 | 0 | 24.962 | 166883.8887 | 276807.2028 | 34.3 | 55
439028 | 2018-04-15 16:35 | 8.9954 | Oxy9 (PSt7-10) | 2018-04-04 12:44 | default | 130.8274 | μmol/L | 29.2822 | °C | 992 | hPa | Humid | 35 | 0 | 0 | 24.963 | 166903.8611 | 276827.592 | 34.3 | 55
439036 | 2018-04-15 16:35 | 9.0076 | Oxy9 (PSt7-10) | 2018-04-04 12:44 | default | 130.8313 | μmol/L | 29.284 | °C | 992 | hPa | Humid | 35 | 0 | 0 | 24.962 | 166867.0104 | 276797.3945 | 34.3 | 55
439045 | 2018-04-15 16:35 | 9.0239 | Oxy9 (PSt7-10) | 2018-04-04 12:44 | default | 130.796 | μmol/L | 29.2874 | °C | 992 | hPa | Humid | 35 | 0 | 0 | 24.964 | 166885.6767 | 276799.4122 | 34.3 | 55
439052 | 2018-04-15 16:35 | 9.043 | Oxy9 (PSt7-10) | 2018-04-04 12:44 | default | 130.7697 | μmol/L | 29.294 | °C | 992 | hPa | Humid | 35 | 0 | 0 | 24.964 | 166891.0864 | 276808.6462 | 34.3 | 55
439067 | 2018-04-15 16:35 | 9.0582 | Oxy9 (PSt7-10) | 2018-04-04 12:44 | default | 130.7996 | μmol/L | 29.2946 | °C | 992 | hPa | Humid | 35 | 0 | 0 | 24.961 | 166887.1621 | 276799.9594 | 34.3 | 55
439076 | 2018-04-15 16:35 | 9.074 | Oxy9 (PSt7-10) | 2018-04-04 12:44 | default | 130.8512 | μmol/L | 29.2817 | °C | 992 | hPa | Humid | 35 | 0 | 0 | 24.961 | 166887.1149 | 276793.1253 | 34.3 | 55
439089 | 2018-04-15 16:35 | 9.0934 | Oxy9 (PSt7-10) | 2018-04-04 12:44 | default | 130.7992 | μmol/L | 29.2866 | °C | 992 | hPa | Humid | 35 | 0 | 0 | 24.964 | 166892.134 | 276797.4499 | 34.3 | 55
439093 | 2018-04-15 16:35 | 9.1069 | Oxy9 (PSt7-10) | 2018-04-04 12:44 | default | 130.7978 | μmol/L | 29.287 | °C | 992 | hPa | Humid | 35 | 0 | 0 | 24.964 | 166891.2673 | 276786.7725 | 34.3 | 55
439106 | 2018-04-15 16:35 | 9.1252 | Oxy9 (PSt7-10) | 2018-04-04 12:44 | default | 130.7985 | μmol/L | 29.2868 | °C | 992 | hPa | Humid | 35 | 0 | 0 | 24.964 | 166901.073 | 276792.7787 | 34.3 | 55
439111 | 2018-04-15 16:35 | 9.1408 | Oxy9 (PSt7-10) | 2018-04-04 12:44 | default | 130.7712 | μmol/L | 29.2883 | °C | 992 | hPa | Humid | 35 | 0 | 0 | 24.966 | 166888.95 | 276786.5562 | 34.3 | 55
439129 | 2018-04-15 16:35 | 9.1576 | Oxy9 (PSt7-10) | 2018-04-04 12:44 | default | 130.7296 | μmol/L | 29.2974 | °C | 993 | hPa | Humid | 35 | 0 | 0 | 24.967 | 166897.1113 | 276806.0744 | 34.3 | 55
439140 | 2018-04-15 16:35 | 9.175 | Oxy9 (PSt7-10) | 2018-04-04 12:44 | default | 130.7478 | μmol/L | 29.3022 | °C | 992 | hPa | Humid | 35 | 0 | 0 | 24.963 | 166906.6766 | 276792.0391 | 34.3 | 55
439141 | 2018-04-15 16:35 | 9.1905 | Oxy9 (PSt7-10) | 2018-04-04 12:44 | default | 130.7058 | μmol/L | 29.302 | °C | 992 | hPa | Humid | 35 | 0 | 0 | 24.967 | 166894.5658 | 276803.3489 | 34.3 | 55
439156 | 2018-04-15 16:35 | 9.2071 | Oxy9 (PSt7-10) | 2018-04-04 12:44 | default | 130.7584 | μmol/L | 29.2968 | °C | 992 | hPa | Humid | 35 | 0 | 0 | 24.964 | 166908.9221 | 276796.3335 | 34.3 | 55
439161 | 2018-04-15 16:35 | 9.2237 | Oxy9 (PSt7-10) | 2018-04-04 12:44 | default | 130.8113 | μmol/L | 29.2836 | °C | 992 | hPa | Humid | 35 | 0 | 0 | 24.964 | 166913.868 | 276810.5322 | 34.3 | 55
439179 | 2018-04-15 16:35 | 9.241 | Oxy9 (PSt7-10) | 2018-04-04 12:44 | default | 130.7668 | μmol/L | 29.2974 | °C | 992 | hPa | Humid | 35 | 0 | 0 | 24.963 | 166907.3522 | 276806.3797 | 34.3 | 55
439189 | 2018-04-15 16:35 | 9.257 | Oxy9 (PSt7-10) | 2018-04-04 12:44 | default | 130.7559 | μmol/L | 29.2867 | °C | 992 | hPa | Humid | 35 | 0 | 0 | 24.968 | 166906.6908 | 276794.2938 | 34.3 | 55
439197 | 2018-04-15 16:35 | 9.2747 | Oxy9 (PSt7-10) | 2018-04-04 12:44 | default | 130.7815 | μmol/L | 29.2884 | °C | 992 | hPa | Humid | 35 | 0 | 0 | 24.965 | 166917.0023 | 276797.5273 | 34.3 | 55
439209 | 2018-04-15 16:35 | 9.2911 | Oxy9 (PSt7-10) | 2018-04-04 12:44 | default | 130.7718 | μmol/L | 29.2881 | °C | 992 | hPa | Humid | 35 | 0 | 0 | 24.966 | 166912.6916 | 276795.6478 | 34.3 | 55
439220 | 2018-04-15 16:35 | 9.3103 | Oxy9 (PSt7-10) | 2018-04-04 12:44 | default | 130.7951 | μmol/L | 29.2796 | °C | 992 | hPa | Humid | 35 | 0 | 0 | 24.967 | 166927.8262 | 276808.4151 | 34.3 | 55
439228 | 2018-04-15 16:35 | 9.359 | Oxy9 (PSt7-10) | 2018-04-04 12:44 | default | 130.7596 | μmol/L | 29.2885 | °C | 992 | hPa | Humid | 35 | 0 | 0 | 24.967 | 166985.1029 | 276859.298 | 34.3 | 55
439236 | 2018-04-15 16:35 | 9.359 | Oxy9 (PSt7-10) | 2018-04-04 12:44 | default | 130.7596 | μmol/L | 29.2885 | °C | 992 | hPa | Humid | 35 | 0 | 0 | 24.967 | 166922.6656 | 276811.5929 | 34.3 | 55
439249 | 2018-04-15 16:35 | 9.359 | Oxy9 (PSt7-10) | 2018-04-04 12:44 | default | 130.7339 | μmol/L | 29.2896 | °C | 992 | hPa | Humid | 35 | 0 | 0 | 24.969 | 166881.578 | 276757.774 | 34.3 | 55
439255 | 2018-04-15 16:35 | 9.3751 | Oxy9 (PSt7-10) | 2018-04-04 12:44 | default | 130.7717 | μmol/L | 29.2896 | °C | 993 | hPa | Humid | 35 | 0 | 0 | 24.966 | 166833.256 | 276709.2397 | 34.3 | 55
439269 | 2018-04-15 16:36 | 9.3907 | Oxy9 (PSt7-10) | 2018-04-04 12:44 | default | 130.7798 | μmol/L | 29.2834 | °C | 992 | hPa | Humid | 35 | 0 | 0 | 24.967 | 166877.8131 | 276753.3813 | 34.3 | 55
439271 | 2018-04-15 16:36 | 9.4069 | Oxy9 (PSt7-10) | 2018-04-04 12:44 | default | 130.7105 | μmol/L | 29.2968 | °C | 993 | hPa | Humid | 35 | 0 | 0 | 24.969 | 166899.2246 | 276774.7921 | 34.3 | 55
439283 | 2018-04-15 16:36 | 9.4243 | Oxy9 (PSt7-10) | 2018-04-04 12:44 | default | 130.6549 | μmol/L | 29.3013 | °C | 992 | hPa | Humid | 35 | 0 | 0 | 24.972 | 166918.7701 | 276801.4933 | 34.3 | 55
439298 | 2018-04-15 16:36 | 9.4409 | Oxy9 (PSt7-10) | 2018-04-04 12:44 | default | 130.7617 | μmol/L | 29.2826 | °C | 992 | hPa | Humid | 35 | 0 | 0 | 24.969 | 166919.1096 | 276790.759 | 34.3 | 55
439309 | 2018-04-15 16:36 | 9.4577 | Oxy9 (PSt7-10) | 2018-04-04 12:44 | default | 130.7794 | μmol/L | 29.2835 | °C | 992 | hPa | Humid | 35 | 0 | 0 | 24.967 | 166934.2903 | 276800.5639 | 34.3 | 55
439314 | 2018-04-15 16:36 | 9.4737 | Oxy9 (PSt7-10) | 2018-04-04 12:44 | default | 130.7824 | μmol/L | 29.2774 | °C | 992 | hPa | Humid | 35 | 0 | 0 | 24.969 | 166927.9375 | 276791.4734 | 34.3 | 55
439326 | 2018-04-15 16:36 | 9.491 | Oxy9 (PSt7-10) | 2018-04-04 12:44 | default | 130.7147 | μmol/L | 29.2958 | °C | 993 | hPa | Humid | 35 | 0 | 0 | 24.969 | 166940.5267 | 276800.7447 | 34.3 | 55
439335 | 2018-04-15 16:36 | 9.5075 | Oxy9 (PSt7-10) | 2018-04-04 12:44 | default | 130.6806 | μmol/L | 29.3056 | °C | 992 | hPa | Humid | 35 | 0 | 0 | 24.968 | 166934.396 | 276813.4555 | 34.3 | 55
439349 | 2018-04-15 16:36 | 9.5241 | Oxy9 (PSt7-10) | 2018-04-04 12:44 | default | 130.7358 | μmol/L | 29.2971 | °C | 992 | hPa | Humid | 35 | 0 | 0 | 24.966 | 166941.4797 | 276796.8402 | 34.3 | 55
439358 | 2018-04-15 16:36 | 9.5426 | Oxy9 (PSt7-10) | 2018-04-04 12:44 | default | 130.6864 | μmol/L | 29.2961 | °C | 992 | hPa | Humid | 35 | 0 | 0 | 24.971 | 166949.1899 | 276821.6019 | 34.3 | 55
439363 | 2018-04-15 16:36 | 9.5572 | Oxy9 (PSt7-10) | 2018-04-04 12:44 | default | 130.6766 | μmol/L | 29.2959 | °C | 992 | hPa | Humid | 35 | 0 | 0 | 24.972 | 166935.2097 | 276798.0715 | 34.3 | 55
439373 | 2018-04-15 16:36 | 9.574 | Oxy9 (PSt7-10) | 2018-04-04 12:44 | default | 130.6924 | μmol/L | 29.2919 | °C | 992 | hPa | Humid | 35 | 0 | 0 | 24.972 | 166946.1409 | 276797.313 | 34.3 | 55
439384 | 2018-04-15 16:36 | 9.5903 | Oxy9 (PSt7-10) | 2018-04-04 12:44 | default | 130.6734 | μmol/L | 29.2994 | °C | 992 | hPa | Humid | 35 | 0 | 0 | 24.971 | 166945.9535 | 276799.7568 | 34.3 | 55
439396 | 2018-04-15 16:36 | 9.6077 | Oxy9 (PSt7-10) | 2018-04-04 12:44 | default | 130.6803 | μmol/L | 29.2976 | °C | 992 | hPa | Humid | 35 | 0 | 0 | 24.971 | 166944.6037 | 276803.5026 | 34.3 | 55
439409 | 2018-04-15 16:36 | 9.6238 | Oxy9 (PSt7-10) | 2018-04-04 12:44 | default | 130.7134 | μmol/L | 29.2813 | °C | 992 | hPa | Humid | 35 | 0 | 0 | 24.974 | 166945.1432 | 276800.2451 | 34.3 | 55
439414 | 2018-04-15 16:36 | 9.6404 | Oxy9 (PSt7-10) | 2018-04-04 12:44 | default | 130.7316 | μmol/L | 29.2848 | °C | 992 | hPa | Humid | 35 | 0 | 0 | 24.971 | 166945.9869 | 276801.3948 | 34.3 | 55
439426 | 2018-04-15 16:36 | 9.6576 | Oxy9 (PSt7-10) | 2018-04-04 12:44 | default | 130.6569 | μmol/L | 29.2981 | °C | 992 | hPa | Humid | 35 | 0 | 0 | 24.973 | 166947.201 | 276800.52 | 34.3 | 55
439431 | 2018-04-15 16:36 | 9.6742 | Oxy9 (PSt7-10) | 2018-04-04 12:44 | default | 130.6552 | μmol/L | 29.3012 | °C | 992 | hPa | Humid | 35 | 0 | 0 | 24.972 | 166952.3857 | 276789.0249 | 34.3 | 55
439449 | 2018-04-15 16:36 | 9.6905 | Oxy9 (PSt7-10) | 2018-04-04 12:44 | default | 130.725 | μmol/L | 29.2864 | °C | 992 | hPa | Humid | 35 | 0 | 0 | 24.971 | 166945.9463 | 276802.8931 | 34.3 | 55
439452 | 2018-04-15 16:36 | 9.7069 | Oxy9 (PSt7-10) | 2018-04-04 12:44 | default | 130.7109 | μmol/L | 29.2819 | °C | 992 | hPa | Humid | 35 | 0 | 0 | 24.974 | 166951.4646 | 276805.3635 | 34.3 | 55
439461 | 2018-04-15 16:36 | 9.7255 | Oxy9 (PSt7-10) | 2018-04-04 12:44 | default | 130.6545 | μmol/L | 29.2934 | °C | 992 | hPa | Humid | 35 | 0 | 0 | 24.975 | 166966.0794 | 276803.4516 | 34.3 | 55
439477 | 2018-04-15 16:36 | 9.7408 | Oxy9 (PSt7-10) | 2018-04-04 12:44 | default | 130.679 | μmol/L | 29.2953 | °C | 992 | hPa | Humid | 35 | 0 | 0 | 24.972 | 166968.0812 | 276801.9941 | 34.3 | 55
439482 | 2018-04-15 16:36 | 9.7586 | Oxy9 (PSt7-10) | 2018-04-04 12:44 | default | 130.6712 | μmol/L | 29.2892 | °C | 992 | hPa | Humid | 35 | 0 | 0 | 24.975 | 166968.3762 | 276799.674 | 34.3 | 55
439499 | 2018-04-15 16:36 | 9.7746 | Oxy9 (PSt7-10) | 2018-04-04 12:44 | default | 130.7173 | μmol/L | 29.283 | °C | 992 | hPa | Humid | 35 | 0 | 0 | 24.973 | 166962.9698 | 276805.0881 | 34.3 | 55
439505 | 2018-04-15 16:36 | 9.7904 | Oxy9 (PSt7-10) | 2018-04-04 12:44 | default | 130.7238 | μmol/L | 29.2733 | °C | 992 | hPa | Humid | 35 | 0 | 0 | 24.976 | 166951.5247 | 276797.2997 | 34.3 | 55
439512 | 2018-04-15 16:36 | 9.8161 | Oxy9 (PSt7-10) | 2018-04-04 12:44 | default | 130.6058 | μmol/L | 29.3083 | °C | 992 | hPa | Humid | 35 | 0 | 0 | 24.974 | 166984.7453 | 276812.0323 | 34.3 | 55
439524 | 2018-04-15 16:36 | 9.8256 | Oxy9 (PSt7-10) | 2018-04-04 12:44 | default | 130.5737 | μmol/L | 29.3083 | °C | 992 | hPa | Humid | 35 | 0 | 0 | 24.977 | 166952.7937 | 276781.3275 | 34.3 | 55
439539 | 2018-04-15 16:36 | 9.8408 | Oxy9 (PSt7-10) | 2018-04-04 12:44 | default | 130.6592 | μmol/L | 29.299 | °C | 993 | hPa | Humid | 35 | 0 | 0 | 24.973 | 166961.2696 | 276798.1591 | 34.3 | 55
439551 | 2018-04-15 16:36 | 9.8571 | Oxy9 (PSt7-10) | 2018-04-04 12:44 | default | 130.6878 | μmol/L | 29.2931 | °C | 992 | hPa | Humid | 35 | 0 | 0 | 24.972 | 166968.6004 | 276799.336 | 34.3 | 55
439569 | 2018-04-15 16:36 | 9.8749 | Oxy9 (PSt7-10) | 2018-04-04 12:44 | default | 130.6452 | μmol/L | 29.2957 | °C | 992 | hPa | Humid | 35 | 0 | 0 | 24.975 | 167007.4515 | 276833.7577 | 34.3 | 55
439570 | 2018-04-15 16:36 | 9.8916 | Oxy9 (PSt7-10) | 2018-04-04 12:44 | default | 130.6492 | μmol/L | 29.2974 | °C | 992 | hPa | Humid | 35 | 0 | 0 | 24.974 | 166959.8052 | 276789.2532 | 34.3 | 55
439576 | 2018-04-15 16:36 | 9.9082 | Oxy9 (PSt7-10) | 2018-04-04 12:44 | default | 130.6195 | μmol/L | 29.2995 | °C | 992 | hPa | Humid | 35 | 0 | 0 | 24.976 | 166948.7573 | 276776.9778 | 34.3 | 55
439588 | 2018-04-15 16:36 | 9.9243 | Oxy9 (PSt7-10) | 2018-04-04 12:44 | default | 130.6425 | μmol/L | 29.2991 | °C | 992 | hPa | Humid | 35 | 0 | 0 | 24.974 | 166968.7706 | 276787.6838 | 34.3 | 55
439593 | 2018-04-15 16:36 | 9.9421 | Oxy9 (PSt7-10) | 2018-04-04 12:44 | default | 130.6681 | μmol/L | 29.2926 | °C | 992 | hPa | Humid | 35 | 0 | 0 | 24.974 | 166978.8958 | 276798.4799 | 34.3 | 55
439610 | 2018-04-15 16:36 | 9.9579 | Oxy9 (PSt7-10) | 2018-04-04 12:44 | default | 130.6348 | μmol/L | 29.2983 | °C | 992 | hPa | Humid | 35 | 0 | 0 | 24.975 | 166969.7258 | 276792.2908 | 34.3 | 55
439620 | 2018-04-15 16:36 | 9.9758 | Oxy9 (PSt7-10) | 2018-04-04 12:44 | default | 130.6317 | μmol/L | 29.2964 | °C | 992 | hPa | Humid | 35 | 0 | 0 | 24.976 | 166985.2184 | 276811.705 | 34.3 | 55
439622 | 2018-04-15 16:36 | 9.9934 | Oxy9 (PSt7-10) | 2018-04-04 12:44 | default | 130.6481 | μmol/L | 29.2923 | °C | 992 | hPa | Humid | 35 | 0 | 0 | 24.976 | 166995.4422 | 276809.0126 | 34.3 | 55
439635 | 2018-04-15 16:36 | 10.0071 | Oxy9 (PSt7-10) | 2018-04-04 12:44 | default | 130.6125 | μmol/L | 29.2985 | °C | 992 | hPa | Humid | 35 | 0 | 0 | 24.977 | 166980.7366 | 276802.6173 | 34.3 | 55
439641 | 2018-04-15 16:36 | 10.0242 | Oxy9 (PSt7-10) | 2018-04-04 12:44 | default | 130.6429 | μmol/L | 29.2828 | °C | 992 | hPa | Humid | 35 | 0 | 0 | 24.98 | 166979.9757 | 276794.4273 | 34.3 | 55
439659 | 2018-04-15 16:36 | 10.0407 | Oxy9 (PSt7-10) | 2018-04-04 12:44 | default | 130.6234 | μmol/L | 29.2931 | °C | 992 | hPa | Humid | 35 | 0 | 0 | 24.978 | 166984.5652 | 276783.901 | 34.3 | 55
439662 | 2018-04-15 16:36 | 10.0575 | Oxy9 (PSt7-10) | 2018-04-04 12:44 | default | 130.6871 | μmol/L | 29.2798 | °C | 992 | hPa | Humid | 35 | 0 | 0 | 24.977 | 166988.5753 | 276794.9132 | 34.3 | 55
439671 | 2018-04-15 16:36 | 10.0736 | Oxy9 (PSt7-10) | 2018-04-04 12:44 | default | 130.6361 | μmol/L | 29.2872 | °C | 992 | hPa | Humid | 35 | 0 | 0 | 24.979 | 166988.7815 | 276799.6289 | 34.3 | 55
439684 | 2018-04-15 16:36 | 10.0911 | Oxy9 (PSt7-10) | 2018-04-04 12:44 | default | 130.6959 | μmol/L | 29.2803 | °C | 992 | hPa | Humid | 35 | 0 | 0 | 24.976 | 166999.0967 | 276800.032 | 34.3 | 55
439698 | 2018-04-15 16:36 | 10.1074 | Oxy9 (PSt7-10) | 2018-04-04 12:44 | default | 130.653 | μmol/L | 29.283 | °C | 992 | hPa | Humid | 35 | 0 | 0 | 24.979 | 166994.3484 | 276804.7758 | 34.3 | 55
439708 | 2018-04-15 16:36 | 10.1243 | Oxy9 (PSt7-10) | 2018-04-04 12:44 | default | 130.5877 | μmol/L | 29.3021 | °C | 992 | hPa | Humid | 35 | 0 | 0 | 24.978 | 167002.5155 | 276804.0834 | 34.3 | 55
439714 | 2018-04-15 16:36 | 10.141 | Oxy9 (PSt7-10) | 2018-04-04 12:44 | default | 130.6489 | μmol/L | 29.2948 | °C | 992 | hPa | Humid | 35 | 0 | 0 | 24.975 | 167003.3199 | 276806.444 | 34.3 | 55
439729 | 2018-04-15 16:36 | 10.1572 | Oxy9 (PSt7-10) | 2018-04-04 12:44 | default | 130.6036 | μmol/L | 29.29 | °C | 992 | hPa | Humid | 35 | 0 | 0 | 24.981 | 167000.6826 | 276803.6898 | 34.3 | 55
439737 | 2018-04-15 16:36 | 10.1739 | Oxy9 (PSt7-10) | 2018-04-04 12:44 | default | 130.6509 | μmol/L | 29.2862 | °C | 992 | hPa | Humid | 35 | 0 | 0 | 24.978 | 166999.7218 | 276813.731 | 34.3 | 55
439749 | 2018-04-15 16:36 | 10.191 | Oxy9 (PSt7-10) | 2018-04-04 12:44 | default | 130.5802 | μmol/L | 29.3013 | °C | 992 | hPa | Humid | 35 | 0 | 0 | 24.979 | 167016.5759 | 276799.2533 | 34.3 | 55
439756 | 2018-04-15 16:36 | 10.2071 | Oxy9 (PSt7-10) | 2018-04-04 12:44 | default | 130.6173 | μmol/L | 29.2973 | °C | 992 | hPa | Humid | 35 | 0 | 0 | 24.977 | 167009.0995 | 276811.3125 | 34.3 | 55
439763 | 2018-04-15 16:36 | 10.2243 | Oxy9 (PSt7-10) | 2018-04-04 12:44 | default | 130.5926 | μmol/L | 29.2955 | °C | 992 | hPa | Humid | 35 | 0 | 0 | 24.98 | 167020.0435 | 276805.4392 | 34.3 | 55
439778 | 2018-04-15 16:36 | 10.2408 | Oxy9 (PSt7-10) | 2018-04-04 12:44 | default | 130.6119 | μmol/L | 29.2852 | °C | 992 | hPa | Humid | 35 | 0 | 0 | 24.982 | 167012.5178 | 276802.6866 | 34.3 | 55
439785 | 2018-04-15 16:36 | 10.2571 | Oxy9 (PSt7-10) | 2018-04-04 12:44 | default | 130.5679 | μmol/L | 29.2963 | °C | 992 | hPa | Humid | 35 | 0 | 0 | 24.982 | 167024.3128 | 276810.0851 | 34.3 | 55
439797 | 2018-04-15 16:36 | 10.2739 | Oxy9 (PSt7-10) | 2018-04-04 12:44 | default | 130.6401 | μmol/L | 29.2862 | °C | 992 | hPa | Humid | 35 | 0 | 0 | 24.979 | 167018.1963 | 276792.7619 | 34.3 | 55
439803 | 2018-04-15 16:36 | 10.2904 | Oxy9 (PSt7-10) | 2018-04-04 12:44 | default | 130.581 | μmol/L | 29.293 | °C | 992 | hPa | Humid | 35 | 0 | 0 | 24.982 | 167018.5241 | 276802.3442 | 34.3 | 55
439815 | 2018-04-15 16:36 | 10.3075 | Oxy9 (PSt7-10) | 2018-04-04 12:44 | default | 130.5864 | μmol/L | 29.297 | °C | 992 | hPa | Humid | 35 | 0 | 0 | 24.98 | 167020.0932 | 276800.3715 | 34.3 | 55
439828 | 2018-04-15 16:36 | 10.3243 | Oxy9 (PSt7-10) | 2018-04-04 12:44 | default | 130.5998 | μmol/L | 29.2883 | °C | 992 | hPa | Humid | 35 | 0 | 0 | 24.982 | 167016.6332 | 276797.0077 | 34.3 | 55
439836 | 2018-04-15 16:36 | 10.3409 | Oxy9 (PSt7-10) | 2018-04-04 12:44 | default | 130.5859 | μmol/L | 29.2891 | °C | 992 | hPa | Humid | 35 | 0 | 0 | 24.983 | 167011.6608 | 276803.8061 | 34.3 | 55
439843 | 2018-04-15 16:36 | 10.3577 | Oxy9 (PSt7-10) | 2018-04-04 12:44 | default | 130.5842 | μmol/L | 29.2949 | °C | 992 | hPa | Humid | 35 | 0 | 0 | 24.981 | 167022.8443 | 276799.7416 | 34.3 | 55
439855 | 2018-04-15 16:36 | 10.3741 | Oxy9 (PSt7-10) | 2018-04-04 12:44 | default | 130.6008 | μmol/L | 29.288 | °C | 992 | hPa | Humid | 35 | 0 | 0 | 24.982 | 167022.3451 | 276796.4839 | 34.3 | 55
439868 | 2018-04-15 16:37 | 10.3911 | Oxy9 (PSt7-10) | 2018-04-04 12:44 | default | 130.6115 | μmol/L | 29.2854 | °C | 992 | hPa | Humid | 35 | 0 | 0 | 24.982 | 167025.5325 | 276780.8734 | 34.3 | 55
439877 | 2018-04-15 16:37 | 10.4072 | Oxy9 (PSt7-10) | 2018-04-04 12:44 | default | 130.5182 | μmol/L | 29.3007 | °C | 992 | hPa | Humid | 35 | 0 | 0 | 24.985 | 167027.2933 | 276790.0855 | 34.3 | 55
439882 | 2018-04-15 16:37 | 10.4252 | Oxy9 (PSt7-10) | 2018-04-04 12:44 | default | 130.651 | μmol/L | 29.2701 | °C | 992 | hPa | Humid | 35 | 0 | 0 | 24.984 | 167039.9847 | 276799.6671 | 34.3 | 55
439899 | 2018-04-15 16:37 | 10.4405 | Oxy9 (PSt7-10) | 2018-04-04 12:44 | default | 130.6056 | μmol/L | 29.2868 | °C | 992 | hPa | Humid | 35 | 0 | 0 | 24.982 | 167020.8229 | 276791.6896 | 34.3 | 55
439904 | 2018-04-15 16:37 | 10.4575 | Oxy9 (PSt7-10) | 2018-04-04 12:44 | default | 130.5197 | μmol/L | 29.303 | °C | 992 | hPa | Humid | 35 | 0 | 0 | 24.984 | 167036.3299 | 276809.408 | 34.3 | 55
439918 | 2018-04-15 16:37 | 10.4737 | Oxy9 (PSt7-10) | 2018-04-04 12:44 | default | 130.5499 | μmol/L | 29.2981 | °C | 992 | hPa | Humid | 35 | 0 | 0 | 24.983 | 167031.0647 | 276793.9476 | 34.3 | 55
439923 | 2018-04-15 16:37 | 10.491 | Oxy9 (PSt7-10) | 2018-04-04 12:44 | default | 130.5385 | μmol/L | 29.2956 | °C | 992 | hPa | Humid | 35 | 0 | 0 | 24.985 | 167039.6053 | 276804.5728 | 34.3 | 55
439938 | 2018-04-15 16:37 | 10.5077 | Oxy9 (PSt7-10) | 2018-04-04 12:44 | default | 130.5888 | μmol/L | 29.291 | °C | 992 | hPa | Humid | 35 | 0 | 0 | 24.982 | 167036.8637 | 276804.681 | 34.3 | 55
439941 | 2018-04-15 16:37 | 10.5237 | Oxy9 (PSt7-10) | 2018-04-04 12:44 | default | 130.599 | μmol/L | 29.2912 | °C | 992 | hPa | Humid | 35 | 0 | 0 | 24.981 | 167037.8095 | 276794.9368 | 34.3 | 55
439952 | 2018-04-15 16:37 | 10.5409 | Oxy9 (PSt7-10) | 2018-04-04 12:44 | default | 130.549 | μmol/L | 29.2876 | °C | 992 | hPa | Humid | 35 | 0 | 0 | 24.987 | 167044.4595 | 276797.7977 | 34.3 | 55
439964 | 2018-04-15 16:37 | 10.5577 | Oxy9 (PSt7-10) | 2018-04-04 12:44 | default | 130.5974 | μmol/L | 29.2835 | °C | 992 | hPa | Humid | 35 | 0 | 0 | 24.984 | 167028.4408 | 276800.4373 | 34.3 | 55
439973 | 2018-04-15 16:37 | 10.5738 | Oxy9 (PSt7-10) | 2018-04-04 12:44 | default | 130.5445 | μmol/L | 29.2941 | °C | 992 | hPa | Humid | 35 | 0 | 0 | 24.985 | 167026.1981 | 276796.8337 | 34.3 | 55
439984 | 2018-04-15 16:37 | 10.5907 | Oxy9 (PSt7-10) | 2018-04-04 12:44 | default | 130.5718 | μmol/L | 29.2953 | °C | 992 | hPa | Humid | 35 | 0 | 0 | 24.982 | 167044.7616 | 276794.4403 | 34.3 | 55
439998 | 2018-04-15 16:37 | 10.6145 | Oxy9 (PSt7-10) | 2018-04-04 12:44 | default | 130.5548 | μmol/L | 29.2889 | °C | 992 | hPa | Humid | 35 | 0 | 0 | 24.986 | 167058.8259 | 276820.2868 | 34.3 | 55
440009 | 2018-04-15 16:37 | 10.6255 | Oxy9 (PSt7-10) | 2018-04-04 12:44 | default | 130.537 | μmol/L | 29.2879 | °C | 992 | hPa | Humid | 35 | 0 | 0 | 24.988 | 167031.9409 | 276798.2519 | 34.3 | 55
440011 | 2018-04-15 16:37 | 10.6422 | Oxy9 (PSt7-10) | 2018-04-04 12:44 | default | 130.5964 | μmol/L | 29.2838 | °C | 992 | hPa | Humid | 35 | 0 | 0 | 24.984 | 167050.4038 | 276798.5847 | 34.3 | 55
440022 | 2018-04-15 16:37 | 10.6589 | Oxy9 (PSt7-10) | 2018-04-04 12:44 | default | 130.563 | μmol/L | 29.2868 | °C | 992 | hPa | Humid | 35 | 0 | 0 | 24.986 | 167046.7018 | 276799.4059 | 34.3 | 55
440032 | 2018-04-15 16:37 | 10.6772 | Oxy9 (PSt7-10) | 2018-04-04 12:44 | default | 130.579 | μmol/L | 29.2855 | °C | 992 | hPa | Humid | 35 | 0 | 0 | 24.985 | 167057.7818 | 276813.2615 | 34.3 | 55
440048 | 2018-04-15 16:37 | 10.6915 | Oxy9 (PSt7-10) | 2018-04-04 12:44 | default | 130.544 | μmol/L | 29.2862 | °C | 992 | hPa | Humid | 35 | 0 | 0 | 24.988 | 167043.5127 | 276800.1318 | 34.3 | 55
440055 | 2018-04-15 16:37 | 10.715 | Oxy9 (PSt7-10) | 2018-04-04 12:44 | default | 130.4885 | μmol/L | 29.3001 | °C | 992 | hPa | Humid | 35 | 0 | 0 | 24.988 | 167070.0719 | 276811.6509 | 34.3 | 55
440067 | 2018-04-15 16:37 | 10.7249 | Oxy9 (PSt7-10) | 2018-04-04 12:44 | default | 130.5428 | μmol/L | 29.2865 | °C | 992 | hPa | Humid | 35 | 0 | 0 | 24.988 | 167040.4762 | 276783.8692 | 34.3 | 55
440072 | 2018-04-15 16:37 | 10.7409 | Oxy9 (PSt7-10) | 2018-04-04 12:44 | default | 130.5721 | μmol/L | 29.2738 | °C | 992 | hPa | Humid | 35 | 0 | 0 | 24.99 | 167057.5631 | 276794.4259 | 34.3 | 55
440088 | 2018-04-15 16:37 | 10.7578 | Oxy9 (PSt7-10) | 2018-04-04 12:44 | default | 130.582 | μmol/L | 29.2767 | °C | 992 | hPa | Humid | 35 | 0 | 0 | 24.988 | 167051.9165 | 276812.7364 | 34.3 | 55
440095 | 2018-04-15 16:37 | 10.7739 | Oxy9 (PSt7-10) | 2018-04-04 12:44 | default | 130.5104 | μmol/L | 29.2946 | °C | 992 | hPa | Humid | 35 | 0 | 0 | 24.988 | 167053.4722 | 276792.1748 | 34.3 | 55
440105 | 2018-04-15 16:37 | 10.7903 | Oxy9 (PSt7-10) | 2018-04-04 12:44 | default | 130.5474 | μmol/L | 29.2988 | °C | 992 | hPa | Humid | 35 | 0 | 0 | 24.983 | 167059.1878 | 276796.6411 | 34.3 | 55
440116 | 2018-04-15 16:37 | 10.8073 | Oxy9 (PSt7-10) | 2018-04-04 12:44 | default | 130.4931 | μmol/L | 29.299 | °C | 992 | hPa | Humid | 35 | 0 | 0 | 24.988 | 167063.3727 | 276794.7158 | 34.3 | 55
440126 | 2018-04-15 16:37 | 10.8244 | Oxy9 (PSt7-10) | 2018-04-04 12:44 | default | 130.4644 | μmol/L | 29.3008 | °C | 992 | hPa | Humid | 35 | 0 | 0 | 24.99 | 167060.0504 | 276798.3553 | 34.3 | 55
440136 | 2018-04-15 16:37 | 10.841 | Oxy9 (PSt7-10) | 2018-04-04 12:44 | default | 130.5239 | μmol/L | 29.2939 | °C | 992 | hPa | Humid | 35 | 0 | 0 | 24.987 | 167067.7139 | 276790.2952 | 34.3 | 55
440141 | 2018-04-15 16:37 | 10.8572 | Oxy9 (PSt7-10) | 2018-04-04 12:44 | default | 130.4976 | μmol/L | 29.2978 | °C | 992 | hPa | Humid | 35 | 0 | 0 | 24.988 | 167064.3317 | 276794.145 | 34.3 | 55
440159 | 2018-04-15 16:37 | 10.8744 | Oxy9 (PSt7-10) | 2018-04-04 12:44 | default | 130.4919 | μmol/L | 29.2939 | °C | 992 | hPa | Humid | 35 | 0 | 0 | 24.99 | 167070.9847 | 276800.7095 | 34.3 | 55
440168 | 2018-04-15 16:37 | 10.891 | Oxy9 (PSt7-10) | 2018-04-04 12:44 | default | 130.537 | μmol/L | 29.2826 | °C | 992 | hPa | Humid | 35 | 0 | 0 | 24.99 | 167069.5662 | 276790.5515 | 34.3 | 55
440171 | 2018-04-15 16:37 | 10.907 | Oxy9 (PSt7-10) | 2018-04-04 12:44 | default | 130.4845 | μmol/L | 29.2958 | °C | 992 | hPa | Humid | 35 | 0 | 0 | 24.99 | 167058.5442 | 276793.8599 | 34.3 | 55
440185 | 2018-04-15 16:37 | 10.9236 | Oxy9 (PSt7-10) | 2018-04-04 12:44 | default | 130.5137 | μmol/L | 29.2857 | °C | 992 | hPa | Humid | 35 | 0 | 0 | 24.991 | 167076.1809 | 276788.5417 | 34.3 | 55
440191 | 2018-04-15 16:37 | 10.9403 | Oxy9 (PSt7-10) | 2018-04-04 12:44 | default | 130.5404 | μmol/L | 29.2871 | °C | 992 | hPa | Humid | 35 | 0 | 0 | 24.988 | 167071.278 | 276790.9769 | 34.3 | 55
440205 | 2018-04-15 16:37 | 10.957 | Oxy9 (PSt7-10) | 2018-04-04 12:44 | default | 130.5613 | μmol/L | 29.2791 | °C | 992 | hPa | Humid | 35 | 0 | 0 | 24.989 | 167075.1018 | 276796.707 | 34.3 | 55
440220 | 2018-04-15 16:37 | 10.974 | Oxy9 (PSt7-10) | 2018-04-04 12:44 | default | 130.5332 | μmol/L | 29.2835 | °C | 992 | hPa | Humid | 35 | 0 | 0 | 24.99 | 167078.2351 | 276803.6576 | 34.3 | 55
440228 | 2018-04-15 16:37 | 10.9906 | Oxy9 (PSt7-10) | 2018-04-04 12:44 | default | 130.5277 | μmol/L | 29.2849 | °C | 992 | hPa | Humid | 35 | 0 | 0 | 24.99 | 167083.1448 | 276801.5586 | 34.3 | 55
440235 | 2018-04-15 16:37 | 11.0073 | Oxy9 (PSt7-10) | 2018-04-04 12:44 | default | 130.5009 | μmol/L | 29.2863 | °C | 992 | hPa | Humid | 35 | 0 | 0 | 24.992 | 167081.7178 | 276796.9974 | 34.3 | 55
440245 | 2018-04-15 16:37 | 11.0243 | Oxy9 (PSt7-10) | 2018-04-04 12:44 | default | 130.5681 | μmol/L | 29.2801 | °C | 992 | hPa | Humid | 35 | 0 | 0 | 24.988 | 167085.1718 | 276800.8813 | 34.3 | 55
440255 | 2018-04-15 16:37 | 11.0408 | Oxy9 (PSt7-10) | 2018-04-04 12:44 | default | 130.5474 | μmol/L | 29.2773 | °C | 992 | hPa | Humid | 35 | 0 | 0 | 24.991 | 167080.9368 | 276803.8586 | 34.3 | 55
440264 | 2018-04-15 16:37 | 11.057 | Oxy9 (PSt7-10) | 2018-04-04 12:44 | default | 130.5769 | μmol/L | 29.2779 | °C | 992 | hPa | Humid | 35 | 0 | 0 | 24.988 | 167079.4601 | 276796.7388 | 34.3 | 55
440271 | 2018-04-15 16:37 | 11.0743 | Oxy9 (PSt7-10) | 2018-04-04 12:44 | default | 130.4554 | μmol/L | 29.3004 | °C | 992 | hPa | Humid | 35 | 0 | 0 | 24.991 | 167090.3195 | 276798.4478 | 34.3 | 55
440285 | 2018-04-15 16:37 | 11.0909 | Oxy9 (PSt7-10) | 2018-04-04 12:44 | default | 130.503 | μmol/L | 29.2911 | °C | 992 | hPa | Humid | 35 | 0 | 0 | 24.99 | 167095.6971 | 276802.3508 | 34.3 | 55
440299 | 2018-04-15 16:37 | 11.107 | Oxy9 (PSt7-10) | 2018-04-04 12:44 | default | 130.4773 | μmol/L | 29.2922 | °C | 992 | hPa | Humid | 35 | 0 | 0 | 24.992 | 167086.0057 | 276795.1143 | 34.3 | 55
440308 | 2018-04-15 16:37 | 11.1237 | Oxy9 (PSt7-10) | 2018-04-04 12:44 | default | 130.4777 | μmol/L | 29.2867 | °C | 992 | hPa | Humid | 35 | 0 | 0 | 24.994 | 167088.3527 | 276787.7296 | 34.3 | 55
440315 | 2018-04-15 16:37 | 11.1408 | Oxy9 (PSt7-10) | 2018-04-04 12:44 | default | 130.4479 | μmol/L | 29.2996 | °C | 992 | hPa | Humid | 35 | 0 | 0 | 24.992 | 167098.0706 | 276799.1874 | 34.3 | 55
440325 | 2018-04-15 16:37 | 11.1572 | Oxy9 (PSt7-10) | 2018-04-04 12:44 | default | 130.5334 | μmol/L | 29.2835 | °C | 992 | hPa | Humid | 35 | 0 | 0 | 24.99 | 167094.6225 | 276797.6542 | 34.3 | 55
440335 | 2018-04-15 16:37 | 11.174 | Oxy9 (PSt7-10) | 2018-04-04 12:44 | default | 130.4012 | μmol/L | 29.3006 | °C | 992 | hPa | Humid | 35 | 0 | 0 | 24.996 | 167102.5275 | 276795.0738 | 34.3 | 55
440350 | 2018-04-15 16:37 | 11.1905 | Oxy9 (PSt7-10) | 2018-04-04 12:44 | default | 130.4538 | μmol/L | 29.2927 | °C | 992 | hPa | Humid | 35 | 0 | 0 | 24.994 | 167101.3448 | 276799.2586 | 34.3 | 55
440351 | 2018-04-15 16:37 | 11.2077 | Oxy9 (PSt7-10) | 2018-04-04 12:44 | default | 130.4657 | μmol/L | 29.2951 | °C | 992 | hPa | Humid | 35 | 0 | 0 | 24.992 | 167102.8118 | 276795.9366 | 34.3 | 55
440361 | 2018-04-15 16:37 | 11.224 | Oxy9 (PSt7-10) | 2018-04-04 12:44 | default | 130.5235 | μmol/L | 29.286 | °C | 992 | hPa | Humid | 35 | 0 | 0 | 24.99 | 167099.2613 | 276799.6063 | 34.3 | 55
440372 | 2018-04-15 16:37 | 11.2405 | Oxy9 (PSt7-10) | 2018-04-04 12:44 | default | 130.4247 | μmol/L | 29.3027 | °C | 992 | hPa | Humid | 35 | 0 | 0 | 24.993 | 167113.7468 | 276810.7892 | 34.3 | 55
440385 | 2018-04-15 16:37 | 11.2575 | Oxy9 (PSt7-10) | 2018-04-04 12:44 | default | 130.4357 | μmol/L | 29.2946 | °C | 992 | hPa | Humid | 35 | 0 | 0 | 24.995 | 167109.0147 | 276807.9255 | 34.3 | 55
440391 | 2018-04-15 16:37 | 11.2741 | Oxy9 (PSt7-10) | 2018-04-04 12:44 | default | 130.4534 | μmol/L | 29.2848 | °C | 992 | hPa | Humid | 35 | 0 | 0 | 24.997 | 167111.9825 | 276799.647 | 34.3 | 55
440409 | 2018-04-15 16:37 | 11.2905 | Oxy9 (PSt7-10) | 2018-04-04 12:44 | default | 130.4978 | μmol/L | 29.2844 | °C | 992 | hPa | Humid | 35 | 0 | 0 | 24.993 | 167111.1831 | 276795.5436 | 34.3 | 55
440418 | 2018-04-15 16:37 | 11.3076 | Oxy9 (PSt7-10) | 2018-04-04 12:44 | default | 130.4825 | μmol/L | 29.2828 | °C | 992 | hPa | Humid | 35 | 0 | 0 | 24.995 | 167109.082 | 276794.3815 | 34.3 | 55
440423 | 2018-04-15 16:37 | 11.3239 | Oxy9 (PSt7-10) | 2018-04-04 12:44 | default | 130.4155 | μmol/L | 29.2916 | °C | 992 | hPa | Humid | 35 | 0 | 0 | 24.998 | 167102.0462 | 276790.5919 | 34.3 | 55
440434 | 2018-04-15 16:37 | 11.3406 | Oxy9 (PSt7-10) | 2018-04-04 12:44 | default | 130.4994 | μmol/L | 29.2732 | °C | 992 | hPa | Humid | 35 | 0 | 0 | 24.997 | 167114.1662 | 276798.1558 | 34.3 | 55
440443 | 2018-04-15 16:37 | 11.3572 | Oxy9 (PSt7-10) | 2018-04-04 12:44 | default | 130.443 | μmol/L | 29.282 | °C | 992 | hPa | Humid | 35 | 0 | 0 | 24.999 | 167110.0956 | 276795.5179 | 34.3 | 55
440458 | 2018-04-15 16:37 | 11.3737 | Oxy9 (PSt7-10) | 2018-04-04 12:44 | default | 130.4993 | μmol/L | 29.2759 | °C | 992 | hPa | Humid | 35 | 0 | 0 | 24.996 | 167115.5257 | 276788.3712 | 34.3 | 55
440469 | 2018-04-15 16:38 | 11.3911 | Oxy9 (PSt7-10) | 2018-04-04 12:44 | default | 130.446 | μmol/L | 29.2947 | °C | 992 | hPa | Humid | 35 | 0 | 0 | 24.994 | 167120.9149 | 276799.9169 | 34.3 | 55
440480 | 2018-04-15 16:38 | 11.407 | Oxy9 (PSt7-10) | 2018-04-04 12:44 | default | 130.4245 | μmol/L | 29.2947 | °C | 992 | hPa | Humid | 35 | 0 | 0 | 24.996 | 167124.3713 | 276796.5362 | 34.3 | 55
440483 | 2018-04-15 16:38 | 11.4237 | Oxy9 (PSt7-10) | 2018-04-04 12:44 | default | 130.334 | μmol/L | 29.3094 | °C | 992 | hPa | Humid | 35 | 0 | 0 | 24.999 | 167120.6461 | 276806.2384 | 34.3 | 55
440496 | 2018-04-15 16:38 | 11.4405 | Oxy9 (PSt7-10) | 2018-04-04 12:44 | default | 130.3964 | μmol/L | 29.2884 | °C | 992 | hPa | Humid | 35 | 0 | 0 | 25.001 | 167122.6288 | 276800.0167 | 34.3 | 55
440508 | 2018-04-15 16:38 | 11.4577 | Oxy9 (PSt7-10) | 2018-04-04 12:44 | default | 130.4589 | μmol/L | 29.2807 | °C | 992 | hPa | Humid | 35 | 0 | 0 | 24.998 | 167116.7755 | 276796.0532 | 34.3 | 55
440516 | 2018-04-15 16:38 | 11.4741 | Oxy9 (PSt7-10) | 2018-04-04 12:44 | default | 130.4334 | μmol/L | 29.2952 | °C | 992 | hPa | Humid | 35 | 0 | 0 | 24.995 | 167121.5998 | 276796.5531 | 34.3 | 55
440529 | 2018-04-15 16:38 | 11.4904 | Oxy9 (PSt7-10) | 2018-04-04 12:44 | default | 130.3527 | μmol/L | 29.2993 | °C | 992 | hPa | Humid | 35 | 0 | 0 | 25.001 | 167115.131 | 276791.8554 | 34.3 | 55
440538 | 2018-04-15 16:38 | 11.507 | Oxy9 (PSt7-10) | 2018-04-04 12:44 | default | 130.4028 | μmol/L | 29.2921 | °C | 992 | hPa | Humid | 35 | 0 | 0 | 24.999 | 167125.3881 | 276790.9736 | 34.3 | 55
440548 | 2018-04-15 16:38 | 11.5247 | Oxy9 (PSt7-10) | 2018-04-04 12:44 | default | 130.413 | μmol/L | 29.2869 | °C | 992 | hPa | Humid | 35 | 0 | 0 | 25 | 167133.4424 | 276803.1154 | 34.3 | 55
440554 | 2018-04-15 16:38 | 11.5406 | Oxy9 (PSt7-10) | 2018-04-04 12:44 | default | 130.4829 | μmol/L | 29.28 | °C | 992 | hPa | Humid | 35 | 0 | 0 | 24.996 | 167133.4616 | 276790.1989 | 34.3 | 55
440567 | 2018-04-15 16:38 | 11.557 | Oxy9 (PSt7-10) | 2018-04-04 12:44 | default | 130.3789 | μmol/L | 29.2954 | °C | 992 | hPa | Humid | 35 | 0 | 0 | 25 | 167133.5607 | 276797.597 | 34.3 | 55
440578 | 2018-04-15 16:38 | 11.5738 | Oxy9 (PSt7-10) | 2018-04-04 12:44 | default | 130.3669 | μmol/L | 29.3011 | °C | 992 | hPa | Humid | 35 | 0 | 0 | 24.999 | 167135.2389 | 276792.4786 | 34.3 | 55
440587 | 2018-04-15 16:38 | 11.5906 | Oxy9 (PSt7-10) | 2018-04-04 12:44 | default | 130.3829 | μmol/L | 29.2944 | °C | 992 | hPa | Humid | 35 | 0 | 0 | 25 | 167133.327 | 276791.4077 | 34.3 | 55
440593 | 2018-04-15 16:38 | 11.6075 | Oxy9 (PSt7-10) | 2018-04-04 12:44 | default | 130.3949 | μmol/L | 29.2861 | °C | 992 | hPa | Humid | 35 | 0 | 0 | 25.002 | 167134.4755 | 276797.6597 | 34.3 | 55
440604 | 2018-04-15 16:38 | 11.6241 | Oxy9 (PSt7-10) | 2018-04-04 12:44 | default | 130.474 | μmol/L | 29.2796 | °C | 992 | hPa | Humid | 35 | 0 | 0 | 24.997 | 167134.6661 | 276802.6786 | 34.3 | 55
440614 | 2018-04-15 16:38 | 11.6407 | Oxy9 (PSt7-10) | 2018-04-04 12:44 | default | 130.3849 | μmol/L | 29.2939 | °C | 992 | hPa | Humid | 35 | 0 | 0 | 25 | 167131.6567 | 276793.5607 | 34.3 | 55
440623 | 2018-04-15 16:38 | 11.657 | Oxy9 (PSt7-10) | 2018-04-04 12:44 | default | 130.4343 | μmol/L | 29.2869 | °C | 992 | hPa | Humid | 35 | 0 | 0 | 24.998 | 167134.7268 | 276789.7883 | 34.3 | 55
440632 | 2018-04-15 16:38 | 11.6741 | Oxy9 (PSt7-10) | 2018-04-04 12:44 | default | 130.3853 | μmol/L | 29.2858 | °C | 992 | hPa | Humid | 35 | 0 | 0 | 25.003 | 167143.3059 | 276792.7571 | 34.3 | 55
440646 | 2018-04-15 16:38 | 11.6905 | Oxy9 (PSt7-10) | 2018-04-04 12:44 | default | 130.4174 | μmol/L | 29.2831 | °C | 992 | hPa | Humid | 35 | 0 | 0 | 25.001 | 167133.8102 | 276796.9452 | 34.3 | 55
440654 | 2018-04-15 16:38 | 11.7075 | Oxy9 (PSt7-10) | 2018-04-04 12:44 | default | 130.4452 | μmol/L | 29.2734 | °C | 992 | hPa | Humid | 35 | 0 | 0 | 25.002 | 167137.7887 | 276789.7123 | 34.3 | 55
440661 | 2018-04-15 16:38 | 11.7236 | Oxy9 (PSt7-10) | 2018-04-04 12:44 | default | 130.389 | μmol/L | 29.2875 | °C | 992 | hPa | Humid | 35 | 0 | 0 | 25.002 | 167137.8392 | 276783.8996 | 34.3 | 55
440679 | 2018-04-15 16:38 | 11.7405 | Oxy9 (PSt7-10) | 2018-04-04 12:44 | default | 130.3728 | μmol/L | 29.2943 | °C | 992 | hPa | Humid | 35 | 0 | 0 | 25.001 | 167150.1384 | 276793.4305 | 34.3 | 55
440687 | 2018-04-15 16:38 | 11.7577 | Oxy9 (PSt7-10) | 2018-04-04 12:44 | default | 130.365 | μmol/L | 29.2882 | °C | 992 | hPa | Humid | 35 | 0 | 0 | 25.004 | 167143.1158 | 276782.3073 | 34.3 | 55
440693 | 2018-04-15 16:38 | 11.7739 | Oxy9 (PSt7-10) | 2018-04-04 12:44 | default | 130.3885 | μmol/L | 29.2823 | °C | 992 | hPa | Humid | 35 | 0 | 0 | 25.004 | 167146.096 | 276787.8697 | 34.3 | 55
440701 | 2018-04-15 16:38 | 11.7906 | Oxy9 (PSt7-10) | 2018-04-04 12:44 | default | 130.4353 | μmol/L | 29.284 | °C | 992 | hPa | Humid | 35 | 0 | 0 | 24.999 | 167152.1537 | 276792.4985 | 34.3 | 55
440719 | 2018-04-15 16:38 | 11.8077 | Oxy9 (PSt7-10) | 2018-04-04 12:44 | default | 130.3575 | μmol/L | 29.2874 | °C | 992 | hPa | Humid | 35 | 0 | 0 | 25.005 | 167155.4664 | 276813.0797 | 34.3 | 55
440729 | 2018-04-15 16:38 | 11.8238 | Oxy9 (PSt7-10) | 2018-04-04 12:44 | default | 130.3353 | μmol/L | 29.2903 | °C | 992 | hPa | Humid | 35 | 0 | 0 | 25.006 | 167151.2978 | 276791.6931 | 34.3 | 55
440731 | 2018-04-15 16:38 | 11.8408 | Oxy9 (PSt7-10) | 2018-04-04 12:44 | default | 130.3666 | μmol/L | 29.2878 | °C | 992 | hPa | Humid | 35 | 0 | 0 | 25.004 | 167150.261 | 276800.392 | 34.3 | 55
440741 | 2018-04-15 16:38 | 11.8574 | Oxy9 (PSt7-10) | 2018-04-04 12:44 | default | 130.3825 | μmol/L | 29.2919 | °C | 992 | hPa | Humid | 35 | 0 | 0 | 25.001 | 167167.5547 | 276779.7958 | 34.3 | 55
440751 | 2018-04-15 16:38 | 11.8744 | Oxy9 (PSt7-10) | 2018-04-04 12:44 | default | 130.2833 | μmol/L | 29.3034 | °C | 992 | hPa | Humid | 35 | 0 | 0 | 25.006 | 167154.7806 | 276780.2961 | 34.3 | 55
440762 | 2018-04-15 16:38 | 11.8907 | Oxy9 (PSt7-10) | 2018-04-04 12:44 | default | 130.3563 | μmol/L | 29.2904 | °C | 992 | hPa | Humid | 35 | 0 | 0 | 25.004 | 167154.1937 | 276785.1864 | 34.3 | 55
440778 | 2018-04-15 16:38 | 11.9071 | Oxy9 (PSt7-10) | 2018-04-04 12:44 | default | 130.4069 | μmol/L | 29.2803 | °C | 992 | hPa | Humid | 35 | 0 | 0 | 25.003 | 167157.7213 | 276796.2797 | 34.3 | 55
440782 | 2018-04-15 16:38 | 11.9238 | Oxy9 (PSt7-10) | 2018-04-04 12:44 | default | 130.3955 | μmol/L | 29.2805 | °C | 992 | hPa | Humid | 35 | 0 | 0 | 25.004 | 167174.0895 | 276793.1434 | 34.3 | 55
440794 | 2018-04-15 16:38 | 11.9404 | Oxy9 (PSt7-10) | 2018-04-04 12:44 | default | 130.3936 | μmol/L | 29.281 | °C | 992 | hPa | Humid | 35 | 0 | 0 | 25.004 | 167172.4417 | 276778.6696 | 34.3 | 55
440807 | 2018-04-15 16:38 | 11.9572 | Oxy9 (PSt7-10) | 2018-04-04 12:44 | default | 130.3654 | μmol/L | 29.2908 | °C | 992 | hPa | Humid | 35 | 0 | 0 | 25.003 | 167156.6219 | 276787.6163 | 34.3 | 55
440814 | 2018-04-15 16:38 | 11.9743 | Oxy9 (PSt7-10) | 2018-04-04 12:44 | default | 130.3377 | μmol/L | 29.2897 | °C | 992 | hPa | Humid | 35 | 0 | 0 | 25.006 | 167174.3891 | 276788.4072 | 34.3 | 55
440822 | 2018-04-15 16:38 | 11.9907 | Oxy9 (PSt7-10) | 2018-04-04 12:44 | default | 130.3766 | μmol/L | 29.2826 | °C | 992 | hPa | Humid | 35 | 0 | 0 | 25.005 | 167162.4532 | 276790.3796 | 34.3 | 55
440833 | 2018-04-15 16:38 | 12.0076 | Oxy9 (PSt7-10) | 2018-04-04 12:44 | default | 130.4407 | μmol/L | 29.2638 | °C | 992 | hPa | Humid | 35 | 0 | 0 | 25.006 | 167169.2313 | 276790.1225 | 34.3 | 55
440848 | 2018-04-15 16:38 | 12.0241 | Oxy9 (PSt7-10) | 2018-04-04 12:44 | default | 130.3824 | μmol/L | 29.2865 | °C | 992 | hPa | Humid | 35 | 0 | 0 | 25.003 | 167164.7407 | 276790.082 | 34.3 | 55
440851 | 2018-04-15 16:38 | 12.0409 | Oxy9 (PSt7-10) | 2018-04-04 12:44 | default | 130.2841 | μmol/L | 29.2978 | °C | 992 | hPa | Humid | 35 | 0 | 0 | 25.008 | 167180.8262 | 276788.5526 | 34.3 | 55
440863 | 2018-04-15 16:38 | 12.0574 | Oxy9 (PSt7-10) | 2018-04-04 12:44 | default | 130.3107 | μmol/L | 29.2965 | °C | 992 | hPa | Humid | 35 | 0 | 0 | 25.006 | 167180.8581 | 276790.8287 | 34.3 | 55
440879 | 2018-04-15 16:38 | 12.0741 | Oxy9 (PSt7-10) | 2018-04-04 12:44 | default | 130.3877 | μmol/L | 29.2771 | °C | 992 | hPa | Humid | 35 | 0 | 0 | 25.006 | 167177.7513 | 276789.9504 | 34.3 | 55
440881 | 2018-04-15 16:38 | 12.0903 | Oxy9 (PSt7-10) | 2018-04-04 12:44 | default | 130.351 | μmol/L | 29.2864 | °C | 992 | hPa | Humid | 35 | 0 | 0 | 25.006 | 167181.8989 | 276780.1385 | 34.3 | 55
440891 | 2018-04-15 16:38 | 12.1075 | Oxy9 (PSt7-10) | 2018-04-04 12:44 | default | 130.3176 | μmol/L | 29.2867 | °C | 992 | hPa | Humid | 35 | 0 | 0 | 25.009 | 167182.9861 | 276789.2533 | 34.3 | 55
440903 | 2018-04-15 16:38 | 12.1242 | Oxy9 (PSt7-10) | 2018-04-04 12:44 | default | 130.3313 | μmol/L | 29.2833 | °C | 992 | hPa | Humid | 35 | 0 | 0 | 25.009 | 167185.6523 | 276793.8097 | 34.3 | 55
440911 | 2018-04-15 16:38 | 12.1406 | Oxy9 (PSt7-10) | 2018-04-04 12:44 | default | 130.2851 | μmol/L | 29.2949 | °C | 992 | hPa | Humid | 35 | 0 | 0 | 25.009 | 167176.8329 | 276780.2051 | 34.3 | 55
440925 | 2018-04-15 16:38 | 12.1575 | Oxy9 (PSt7-10) | 2018-04-04 12:44 | default | 130.324 | μmol/L | 29.2931 | °C | 992 | hPa | Humid | 35 | 0 | 0 | 25.006 | 167184.2116 | 276780.2924 | 34.3 | 55
440932 | 2018-04-15 16:38 | 12.1738 | Oxy9 (PSt7-10) | 2018-04-04 12:44 | default | 130.3502 | μmol/L | 29.2812 | °C | 992 | hPa | Humid | 35 | 0 | 0 | 25.008 | 167186.626 | 276789.6788 | 34.3 | 55
440942 | 2018-04-15 16:38 | 12.1904 | Oxy9 (PSt7-10) | 2018-04-04 12:44 | default | 130.3506 | μmol/L | 29.2864 | °C | 992 | hPa | Humid | 35 | 0 | 0 | 25.006 | 167188.3593 | 276790.1717 | 34.3 | 55
440951 | 2018-04-15 16:38 | 12.2076 | Oxy9 (PSt7-10) | 2018-04-04 12:44 | default | 130.341 | μmol/L | 29.2835 | °C | 992 | hPa | Humid | 35 | 0 | 0 | 25.008 | 167182.9471 | 276775.8969 | 34.3 | 55
440969 | 2018-04-15 16:38 | 12.2254 | Oxy9 (PSt7-10) | 2018-04-04 12:44 | default | 130.3653 | μmol/L | 29.2801 | °C | 992 | hPa | Humid | 35 | 0 | 0 | 25.007 | 167189.9075 | 276778.0023 | 34.3 | 55
440975 | 2018-04-15 16:38 | 12.2411 | Oxy9 (PSt7-10) | 2018-04-04 12:44 | default | 130.3819 | μmol/L | 29.2759 | °C | 992 | hPa | Humid | 35 | 0 | 0 | 25.007 | 167181.4362 | 276772.3487 | 34.3 | 55
440989 | 2018-04-15 16:38 | 12.2571 | Oxy9 (PSt7-10) | 2018-04-04 12:44 | default | 130.3329 | μmol/L | 29.2802 | °C | 992 | hPa | Humid | 35 | 0 | 0 | 25.01 | 167182.1799 | 276778.8081 | 34.3 | 55
440999 | 2018-04-15 16:38 | 12.2739 | Oxy9 (PSt7-10) | 2018-04-04 12:44 | default | 130.3523 | μmol/L | 29.278 | °C | 992 | hPa | Humid | 35 | 0 | 0 | 25.009 | 167182.3169 | 276775.0135 | 34.3 | 55
441001 | 2018-04-15 16:38 | 12.2907 | Oxy9 (PSt7-10) | 2018-04-04 12:44 | default | 130.3291 | μmol/L | 29.2784 | °C | 992 | hPa | Humid | 35 | 0 | 0 | 25.011 | 167194.9176 | 276772.3477 | 34.3 | 55
441014 | 2018-04-15 16:38 | 12.3073 | Oxy9 (PSt7-10) | 2018-04-04 12:44 | default | 130.3693 | μmol/L | 29.2791 | °C | 992 | hPa | Humid | 35 | 0 | 0 | 25.007 | 167190.6378 | 276772.6205 | 34.3 | 55
441025 | 2018-04-15 16:38 | 12.324 | Oxy9 (PSt7-10) | 2018-04-04 12:44 | default | 130.3571 | μmol/L | 29.2741 | °C | 992 | hPa | Humid | 35 | 0 | 0 | 25.01 | 167196.3498 | 276771.7797 | 34.3 | 55
441036 | 2018-04-15 16:38 | 12.3409 | Oxy9 (PSt7-10) | 2018-04-04 12:44 | default | 130.354 | μmol/L | 29.2695 | °C | 992 | hPa | Humid | 35 | 0 | 0 | 25.012 | 167185.9245 | 276769.8854 | 34.3 | 55
441045 | 2018-04-15 16:38 | 12.3576 | Oxy9 (PSt7-10) | 2018-04-04 12:44 | default | 130.3253 | μmol/L | 29.2767 | °C | 992 | hPa | Humid | 35 | 0 | 0 | 25.012 | 167197.2004 | 276782.0218 | 34.3 | 55
441052 | 2018-04-15 16:38 | 12.3737 | Oxy9 (PSt7-10) | 2018-04-04 12:44 | default | 130.2275 | μmol/L | 29.2959 | °C | 992 | hPa | Humid | 35 | 0 | 0 | 25.014 | 167197.0413 | 276781.3802 | 34.3 | 55
441061 | 2018-04-15 16:39 | 12.3911 | Oxy9 (PSt7-10) | 2018-04-04 12:44 | default | 130.2734 | μmol/L | 29.2925 | °C | 992 | hPa | Humid | 35 | 0 | 0 | 25.011 | 167195.5964 | 276764.5906 | 34.3 | 55
441077 | 2018-04-15 16:39 | 12.4073 | Oxy9 (PSt7-10) | 2018-04-04 12:44 | default | 130.2625 | μmol/L | 29.2925 | °C | 992 | hPa | Humid | 35 | 0 | 0 | 25.012 | 167199.218 | 276770.1991 | 34.3 | 55
441085 | 2018-04-15 16:39 | 12.4239 | Oxy9 (PSt7-10) | 2018-04-04 12:44 | default | 130.3049 | μmol/L | 29.2926 | °C | 992 | hPa | Humid | 35 | 0 | 0 | 25.008 | 167211.8066 | 276778.8774 | 34.3 | 55
441097 | 2018-04-15 16:39 | 12.4406 | Oxy9 (PSt7-10) | 2018-04-04 12:44 | default | 130.2933 | μmol/L | 29.2901 | °C | 992 | hPa | Humid | 35 | 0 | 0 | 25.01 | 167204.3453 | 276772.732 | 34.3 | 55
441108 | 2018-04-15 16:39 | 12.4574 | Oxy9 (PSt7-10) | 2018-04-04 12:44 | default | 130.2579 | μmol/L | 29.2856 | °C | 992 | hPa | Humid | 35 | 0 | 0 | 25.015 | 167204.0312 | 276779.5646 | 34.3 | 55
441120 | 2018-04-15 16:39 | 12.4738 | Oxy9 (PSt7-10) | 2018-04-04 12:44 | default | 130.2988 | μmol/L | 29.2807 | °C | 992 | hPa | Humid | 35 | 0 | 0 | 25.013 | 167197.9294 | 276768.8396 | 34.3 | 55
441126 | 2018-04-15 16:39 | 12.4908 | Oxy9 (PSt7-10) | 2018-04-04 12:44 | default | 130.3129 | μmol/L | 29.2771 | °C | 992 | hPa | Humid | 35 | 0 | 0 | 25.013 | 167221.6523 | 276772.0905 | 34.3 | 55
441134 | 2018-04-15 16:39 | 12.507 | Oxy9 (PSt7-10) | 2018-04-04 12:44 | default | 130.3045 | μmol/L | 29.2873 | °C | 992 | hPa | Humid | 35 | 0 | 0 | 25.01 | 167205.9449 | 276769.0928 | 34.3 | 55
441147 | 2018-04-15 16:39 | 12.5252 | Oxy9 (PSt7-10) | 2018-04-04 12:44 | default | 130.2771 | μmol/L | 29.2861 | °C | 992 | hPa | Humid | 35 | 0 | 0 | 25.013 | 167219.248 | 276774.8111 | 34.3 | 55
441157 | 2018-04-15 16:39 | 12.5406 | Oxy9 (PSt7-10) | 2018-04-04 12:44 | default | 130.2537 | μmol/L | 29.2867 | °C | 992 | hPa | Humid | 35 | 0 | 0 | 25.015 | 167216.9999 | 276777.005 | 34.3 | 55
441168 | 2018-04-15 16:39 | 12.5576 | Oxy9 (PSt7-10) | 2018-04-04 12:44 | default | 130.2607 | μmol/L | 29.2822 | °C | 992 | hPa | Humid | 35 | 0 | 0 | 25.016 | 167213.1226 | 276762.3938 | 34.3 | 55
441177 | 2018-04-15 16:39 | 12.5739 | Oxy9 (PSt7-10) | 2018-04-04 12:44 | default | 130.202 | μmol/L | 29.297 | °C | 992 | hPa | Humid | 35 | 0 | 0 | 25.016 | 167214.2727 | 276767.156 | 34.3 | 55
441182 | 2018-04-15 16:39 | 12.5904 | Oxy9 (PSt7-10) | 2018-04-04 12:44 | default | 130.269 | μmol/L | 29.2828 | °C | 992 | hPa | Humid | 35 | 0 | 0 | 25.015 | 167223.0702 | 276768.1185 | 34.3 | 55
441191 | 2018-04-15 16:39 | 12.6069 | Oxy9 (PSt7-10) | 2018-04-04 12:44 | default | 130.2994 | μmol/L | 29.2805 | °C | 992 | hPa | Humid | 35 | 0 | 0 | 25.013 | 167218.1738 | 276779.0191 | 34.3 | 55
441208 | 2018-04-15 16:39 | 12.6242 | Oxy9 (PSt7-10) | 2018-04-04 12:44 | default | 130.2393 | μmol/L | 29.2849 | °C | 992 | hPa | Humid | 35 | 0 | 0 | 25.017 | 167233.3553 | 276780.4432 | 34.3 | 55
441216 | 2018-04-15 16:39 | 12.6409 | Oxy9 (PSt7-10) | 2018-04-04 12:44 | default | 130.3115 | μmol/L | 29.2775 | °C | 992 | hPa | Humid | 35 | 0 | 0 | 25.013 | 167228.0365 | 276780.6201 | 34.3 | 55
441221 | 2018-04-15 16:39 | 12.6572 | Oxy9 (PSt7-10) | 2018-04-04 12:44 | default | 130.2731 | μmol/L | 29.2845 | °C | 992 | hPa | Humid | 35 | 0 | 0 | 25.014 | 167222.4981 | 276768.3346 | 34.3 | 55
441231 | 2018-04-15 16:39 | 12.6739 | Oxy9 (PSt7-10) | 2018-04-04 12:44 | default | 130.1748 | μmol/L | 29.3065 | °C | 992 | hPa | Humid | 35 | 0 | 0 | 25.015 | 167222.3902 | 276787.5221 | 34.3 | 55
441244 | 2018-04-15 16:39 | 12.691 | Oxy9 (PSt7-10) | 2018-04-04 12:44 | default | 130.1522 | μmol/L | 29.3015 | °C | 992 | hPa | Humid | 35 | 0 | 0 | 25.019 | 167230.2138 | 276776.9237 | 34.3 | 55
441254 | 2018-04-15 16:39 | 12.7073 | Oxy9 (PSt7-10) | 2018-04-04 12:44 | default | 130.2373 | μmol/L | 29.2962 | °C | 992 | hPa | Humid | 35 | 0 | 0 | 25.013 | 167228.1425 | 276791.5256 | 34.3 | 55
441270 | 2018-04-15 16:39 | 12.724 | Oxy9 (PSt7-10) | 2018-04-04 12:44 | default | 130.3096 | μmol/L | 29.2806 | °C | 992 | hPa | Humid | 35 | 0 | 0 | 25.012 | 167239.3346 | 276784.1916 | 34.3 | 55
441280 | 2018-04-15 16:39 | 12.741 | Oxy9 (PSt7-10) | 2018-04-04 12:44 | default | 130.2025 | μmol/L | 29.2969 | °C | 992 | hPa | Humid | 35 | 0 | 0 | 25.016 | 167233.213 | 276786.9091 | 34.3 | 55
441284 | 2018-04-15 16:39 | 12.7572 | Oxy9 (PSt7-10) | 2018-04-04 12:44 | default | 130.2141 | μmol/L | 29.2859 | °C | 992 | hPa | Humid | 35 | 0 | 0 | 25.019 | 167234.6609 | 276781.3438 | 34.3 | 55
441292 | 2018-04-15 16:39 | 12.7744 | Oxy9 (PSt7-10) | 2018-04-04 12:44 | default | 130.2788 | μmol/L | 29.2803 | °C | 992 | hPa | Humid | 35 | 0 | 0 | 25.015 | 167238.9567 | 276778.1142 | 34.3 | 55
441304 | 2018-04-15 16:39 | 12.7912 | Oxy9 (PSt7-10) | 2018-04-04 12:44 | default | 130.2299 | μmol/L | 29.2792 | °C | 992 | hPa | Humid | 35 | 0 | 0 | 25.02 | 167232.8578 | 276776.2717 | 34.3 | 55
441317 | 2018-04-15 16:39 | 12.8076 | Oxy9 (PSt7-10) | 2018-04-04 12:44 | default | 130.2408 | μmol/L | 29.2792 | °C | 992 | hPa | Humid | 35 | 0 | 0 | 25.019 | 167232.4151 | 276781.9828 | 34.3 | 55
441328 | 2018-04-15 16:39 | 12.8236 | Oxy9 (PSt7-10) | 2018-04-04 12:44 | default | 130.1724 | μmol/L | 29.2964 | °C | 992 | hPa | Humid | 35 | 0 | 0 | 25.019 | 167233.2361 | 276773.7557 | 34.3 | 55
441337 | 2018-04-15 16:39 | 12.8405 | Oxy9 (PSt7-10) | 2018-04-04 12:44 | default | 130.2499 | μmol/L | 29.2769 | °C | 992 | hPa | Humid | 35 | 0 | 0 | 25.019 | 167236.3591 | 276778.6142 | 34.3 | 55
441343 | 2018-04-15 16:39 | 12.8573 | Oxy9 (PSt7-10) | 2018-04-04 12:44 | default | 130.2597 | μmol/L | 29.2825 | °C | 992 | hPa | Humid | 35 | 0 | 0 | 25.016 | 167235.5449 | 276774.1761 | 34.3 | 55
441353 | 2018-04-15 16:39 | 12.8741 | Oxy9 (PSt7-10) | 2018-04-04 12:44 | default | 130.2235 | μmol/L | 29.2916 | °C | 992 | hPa | Humid | 35 | 0 | 0 | 25.016 | 167241.6796 | 276775.8036 | 34.3 | 55
441369 | 2018-04-15 16:39 | 12.8905 | Oxy9 (PSt7-10) | 2018-04-04 12:44 | default | 130.2564 | μmol/L | 29.286 | °C | 992 | hPa | Humid | 35 | 0 | 0 | 25.015 | 167241.008 | 276775.0084 | 34.3 | 55
441375 | 2018-04-15 16:39 | 12.9078 | Oxy9 (PSt7-10) | 2018-04-04 12:44 | default | 130.2414 | μmol/L | 29.2871 | °C | 992 | hPa | Humid | 35 | 0 | 0 | 25.016 | 167239.3087 | 276772.7759 | 34.3 | 55
441382 | 2018-04-15 16:39 | 12.9237 | Oxy9 (PSt7-10) | 2018-04-04 12:44 | default | 130.2645 | μmol/L | 29.2705 | °C | 992 | hPa | Humid | 35 | 0 | 0 | 25.02 | 167239.0884 | 276774.4275 | 34.3 | 55
441399 | 2018-04-15 16:39 | 12.9407 | Oxy9 (PSt7-10) | 2018-04-04 12:44 | default | 130.3032 | μmol/L | 29.2662 | °C | 992 | hPa | Humid | 35 | 0 | 0 | 25.018 | 167240.5331 | 276768.0424 | 34.3 | 55
441403 | 2018-04-15 16:39 | 12.9572 | Oxy9 (PSt7-10) | 2018-04-04 12:44 | default | 130.2323 | μmol/L | 29.2813 | °C | 992 | hPa | Humid | 35 | 0 | 0 | 25.019 | 167235.0104 | 276772.3912 | 34.3 | 55
441418 | 2018-04-15 16:39 | 12.9742 | Oxy9 (PSt7-10) | 2018-04-04 12:44 | default | 130.176 | μmol/L | 29.2901 | °C | 992 | hPa | Humid | 35 | 0 | 0 | 25.021 | 167244.1419 | 276774.2252 | 34.3 | 55
441427 | 2018-04-15 16:39 | 12.9905 | Oxy9 (PSt7-10) | 2018-04-04 12:44 | default | 130.1644 | μmol/L | 29.2957 | °C | 992 | hPa | Humid | 35 | 0 | 0 | 25.02 | 167240.702 | 276767.5394 | 34.3 | 55
441431 | 2018-04-15 16:39 | 13.0074 | Oxy9 (PSt7-10) | 2018-04-04 12:44 | default | 130.2157 | μmol/L | 29.2855 | °C | 992 | hPa | Humid | 35 | 0 | 0 | 25.019 | 167245.4353 | 276763.5793 | 34.3 | 55
441448 | 2018-04-15 16:39 | 13.024 | Oxy9 (PSt7-10) | 2018-04-04 12:44 | default | 130.1408 | μmol/L | 29.2963 | °C | 992 | hPa | Humid | 35 | 0 | 0 | 25.022 | 167247.0375 | 276769.9122 | 34.3 | 55
441459 | 2018-04-15 16:39 | 13.0411 | Oxy9 (PSt7-10) | 2018-04-04 12:44 | default | 130.1673 | μmol/L | 29.2896 | °C | 992 | hPa | Humid | 35 | 0 | 0 | 25.022 | 167253.0269 | 276780.519 | 34.3 | 55
441467 | 2018-04-15 16:39 | 13.0576 | Oxy9 (PSt7-10) | 2018-04-04 12:44 | default | 130.1463 | μmol/L | 29.2949 | °C | 992 | hPa | Humid | 35 | 0 | 0 | 25.022 | 167249.3774 | 276779.4989 | 34.3 | 55
441474 | 2018-04-15 16:39 | 13.0744 | Oxy9 (PSt7-10) | 2018-04-04 12:44 | default | 130.1675 | μmol/L | 29.2896 | °C | 992 | hPa | Humid | 35 | 0 | 0 | 25.022 | 167256.5024 | 276783.1534 | 34.3 | 55
441483 | 2018-04-15 16:39 | 13.0913 | Oxy9 (PSt7-10) | 2018-04-04 12:44 | default | 130.225 | μmol/L | 29.2805 | °C | 992 | hPa | Humid | 35 | 0 | 0 | 25.02 | 167255.7542 | 276776.1483 | 34.3 | 55
441499 | 2018-04-15 16:39 | 13.1074 | Oxy9 (PSt7-10) | 2018-04-04 12:44 | default | 130.2361 | μmol/L | 29.2831 | °C | 992 | hPa | Humid | 35 | 0 | 0 | 25.018 | 167251.4653 | 276781.0611 | 34.3 | 55
441505 | 2018-04-15 16:39 | 13.1244 | Oxy9 (PSt7-10) | 2018-04-04 12:44 | default | 130.2087 | μmol/L | 29.2792 | °C | 992 | hPa | Humid | 35 | 0 | 0 | 25.022 | 167255.0748 | 276768.213 | 34.3 | 55
441516 | 2018-04-15 16:39 | 13.1405 | Oxy9 (PSt7-10) | 2018-04-04 12:44 | default | 130.1485 | μmol/L | 29.2917 | °C | 992 | hPa | Humid | 35 | 0 | 0 | 25.023 | 167255.5897 | 276770.9944 | 34.3 | 55
441524 | 2018-04-15 16:39 | 13.1569 | Oxy9 (PSt7-10) | 2018-04-04 12:44 | default | 130.1774 | μmol/L | 29.2871 | °C | 992 | hPa | Humid | 35 | 0 | 0 | 25.022 | 167250.9339 | 276764.1775 | 34.3 | 55
441532 | 2018-04-15 16:39 | 13.1741 | Oxy9 (PSt7-10) | 2018-04-04 12:44 | default | 130.2145 | μmol/L | 29.2777 | °C | 992 | hPa | Humid | 35 | 0 | 0 | 25.022 | 167253.1102 | 276770.4979 | 34.3 | 55
441550 | 2018-04-15 16:39 | 13.1902 | Oxy9 (PSt7-10) | 2018-04-04 12:44 | default | 130.1349 | μmol/L | 29.2924 | °C | 992 | hPa | Humid | 35 | 0 | 0 | 25.024 | 167261.2757 | 276772.5974 | 34.3 | 55
441557 | 2018-04-15 16:39 | 13.2127 | Oxy9 (PSt7-10) | 2018-04-04 12:44 | default | 130.1402 | μmol/L | 29.2884 | °C | 992 | hPa | Humid | 35 | 0 | 0 | 25.025 | 167279.1565 | 276792.0819 | 34.3 | 55
441570 | 2018-04-15 16:39 | 13.226 | Oxy9 (PSt7-10) | 2018-04-04 12:44 | default | 130.1977 | μmol/L | 29.282 | °C | 992 | hPa | Humid | 35 | 0 | 0 | 25.022 | 167266.5894 | 276772.9496 | 34.3 | 55
441578 | 2018-04-15 16:39 | 13.2652 | Oxy9 (PSt7-10) | 2018-04-04 12:44 | default | 130.2608 | μmol/L | 29.2634 | °C | 992 | hPa | Humid | 35 | 0 | 0 | 25.023 | 167309.5842 | 276833.4757 | 34.3 | 55
441587 | 2018-04-15 16:39 | 13.2663 | Oxy9 (PSt7-10) | 2018-04-04 12:44 | default | 130.1947 | μmol/L | 29.28 | °C | 992 | hPa | Humid | 35 | 0 | 0 | 25.023 | 167285.3214 | 276792.0171 | 34.3 | 55
441599 | 2018-04-15 16:39 | 13.2761 | Oxy9 (PSt7-10) | 2018-04-04 12:44 | default | 130.194 | μmol/L | 29.2748 | °C | 992 | hPa | Humid | 35 | 0 | 0 | 25.025 | 167269.3539 | 276758.3591 | 34.3 | 55
441609 | 2018-04-15 16:39 | 13.2989 | Oxy9 (PSt7-10) | 2018-04-04 12:44 | default | 130.1612 | μmol/L | 29.2912 | °C | 992 | hPa | Humid | 35 | 0 | 0 | 25.022 | 167271.3083 | 276773.4161 | 34.3 | 55
441618 | 2018-04-15 16:39 | 13.3135 | Oxy9 (PSt7-10) | 2018-04-04 12:44 | default | 130.1146 | μmol/L | 29.2922 | °C | 992 | hPa | Humid | 35 | 0 | 0 | 25.026 | 167235.7173 | 276736.1078 | 34.3 | 55
441621 | 2018-04-15 16:39 | 13.3348 | Oxy9 (PSt7-10) | 2018-04-04 12:44 | default | 130.1256 | μmol/L | 29.2974 | °C | 992 | hPa | Humid | 35 | 0 | 0 | 25.023 | 167274.4659 | 276770.5215 | 34.3 | 55
441634 | 2018-04-15 16:39 | 13.3443 | Oxy9 (PSt7-10) | 2018-04-04 12:44 | default | 130.1151 | μmol/L | 29.292 | °C | 992 | hPa | Humid | 35 | 0 | 0 | 25.026 | 167248.7121 | 276744.8748 | 34.3 | 55
441642 | 2018-04-15 16:39 | 13.3706 | Oxy9 (PSt7-10) | 2018-04-04 12:44 | default | 130.1011 | μmol/L | 29.2902 | °C | 992 | hPa | Humid | 35 | 0 | 0 | 25.028 | 167285.8192 | 276778.2157 | 34.3 | 55
441656 | 2018-04-15 16:40 | 13.4086 | Oxy9 (PSt7-10) | 2018-04-04 12:44 | default | 130.1729 | μmol/L | 29.2802 | °C | 992 | hPa | Humid | 35 | 0 | 0 | 25.025 | 167336.3665 | 276826.7763 | 34.3 | 55
441664 | 2018-04-15 16:40 | 13.4129 | Oxy9 (PSt7-10) | 2018-04-04 12:44 | default | 130.1487 | μmol/L | 29.2809 | °C | 992 | hPa | Humid | 35 | 0 | 0 | 25.027 | 167263.7921 | 276759.5279 | 34.3 | 55
441676 | 2018-04-15 16:40 | 13.4129 | Oxy9 (PSt7-10) | 2018-04-04 12:44 | default | 130.124 | μmol/L | 29.2844 | °C | 992 | hPa | Humid | 35 | 0 | 0 | 25.028 | 167237.8619 | 276718.5487 | 34.3 | 55
441685 | 2018-04-15 16:40 | 13.4383 | Oxy9 (PSt7-10) | 2018-04-04 12:44 | default | 130.1423 | μmol/L | 29.2852 | °C | 992 | hPa | Humid | 35 | 0 | 0 | 25.026 | 167268.4162 | 276769.1219 | 34.3 | 55
441697 | 2018-04-15 16:40 | 13.4459 | Oxy9 (PSt7-10) | 2018-04-04 12:44 | default | 130.1642 | μmol/L | 29.2716 | °C | 992 | hPa | Humid | 35 | 0 | 0 | 25.029 | 167237.2673 | 276718.4394 | 34.3 | 55
441708 | 2018-04-15 16:40 | 13.4638 | Oxy9 (PSt7-10) | 2018-04-04 12:44 | default | 130.1718 | μmol/L | 29.2778 | °C | 992 | hPa | Humid | 35 | 0 | 0 | 25.026 | 167272.2638 | 276767.0581 | 34.3 | 55
441712 | 2018-04-15 16:40 | 13.4804 | Oxy9 (PSt7-10) | 2018-04-04 12:44 | default | 130.1554 | μmol/L | 29.2846 | °C | 992 | hPa | Humid | 35 | 0 | 0 | 25.025 | 167272.3849 | 276764.1667 | 34.3 | 55
441727 | 2018-04-15 16:40 | 13.4958 | Oxy9 (PSt7-10) | 2018-04-04 12:44 | default | 130.136 | μmol/L | 29.2841 | °C | 992 | hPa | Humid | 35 | 0 | 0 | 25.027 | 167279.6626 | 276755.7924 | 34.3 | 55
441736 | 2018-04-15 16:40 | 13.511 | Oxy9 (PSt7-10) | 2018-04-04 12:44 | default | 130.1083 | μmol/L | 29.283 | °C | 992 | hPa | Humid | 35 | 0 | 0 | 25.03 | 167280.8874 | 276758.343 | 34.3 | 55
441746 | 2018-04-15 16:40 | 13.5266 | Oxy9 (PSt7-10) | 2018-04-04 12:44 | default | 130.1166 | μmol/L | 29.2809 | °C | 992 | hPa | Humid | 35 | 0 | 0 | 25.03 | 167273.9903 | 276752.0705 | 34.3 | 55
441753 | 2018-04-15 16:40 | 13.5427 | Oxy9 (PSt7-10) | 2018-04-04 12:44 | default | 130.155 | μmol/L | 29.2712 | °C | 992 | hPa | Humid | 35 | 0 | 0 | 25.03 | 167290.1864 | 276772.4806 | 34.3 | 55
441764 | 2018-04-15 16:40 | 13.5601 | Oxy9 (PSt7-10) | 2018-04-04 12:44 | default | 130.1666 | μmol/L | 29.2683 | °C | 992 | hPa | Humid | 35 | 0 | 0 | 25.03 | 167303.6 | 276777.5138 | 34.3 | 55
441775 | 2018-04-15 16:40 | 13.5749 | Oxy9 (PSt7-10) | 2018-04-04 12:44 | default | 130.1833 | μmol/L | 29.2641 | °C | 992 | hPa | Humid | 35 | 0 | 0 | 25.03 | 167289.0203 | 276771.4945 | 34.3 | 55
441783 | 2018-04-15 16:40 | 13.5921 | Oxy9 (PSt7-10) | 2018-04-04 12:44 | default | 130.1432 | μmol/L | 29.2769 | °C | 992 | hPa | Humid | 35 | 0 | 0 | 25.029 | 167300.8067 | 276776.976 | 34.3 | 55
441793 | 2018-04-15 16:40 | 13.6093 | Oxy9 (PSt7-10) | 2018-04-04 12:44 | default | 130.2078 | μmol/L | 29.2687 | °C | 992 | hPa | Humid | 35 | 0 | 0 | 25.026 | 167302.9405 | 276774.1842 | 34.3 | 55
441806 | 2018-04-15 16:40 | 13.626 | Oxy9 (PSt7-10) | 2018-04-04 12:44 | default | 130.0936 | μmol/L | 29.2867 | °C | 992 | hPa | Humid | 35 | 0 | 0 | 25.03 | 167297.6174 | 276774.3213 | 34.3 | 55
441819 | 2018-04-15 16:40 | 13.6407 | Oxy9 (PSt7-10) | 2018-04-04 12:44 | default | 130.0799 | μmol/L | 29.2848 | °C | 992 | hPa | Humid | 35 | 0 | 0 | 25.032 | 167296.0319 | 276776.6856 | 34.3 | 55
441827 | 2018-04-15 16:40 | 13.6611 | Oxy9 (PSt7-10) | 2018-04-04 12:44 | default | 130.0289 | μmol/L | 29.3003 | °C | 992 | hPa | Humid | 35 | 0 | 0 | 25.031 | 167314.7903 | 276791.6497 | 34.3 | 55
441833 | 2018-04-15 16:40 | 13.6761 | Oxy9 (PSt7-10) | 2018-04-04 12:44 | default | 130.1078 | μmol/L | 29.2831 | °C | 992 | hPa | Humid | 35 | 0 | 0 | 25.03 | 167299.2507 | 276767.4683 | 34.3 | 55
441841 | 2018-04-15 16:40 | 13.6907 | Oxy9 (PSt7-10) | 2018-04-04 12:44 | default | 130.051 | μmol/L | 29.2921 | °C | 992 | hPa | Humid | 35 | 0 | 0 | 25.032 | 167293.5286 | 276764.7365 | 34.3 | 55
441851 | 2018-04-15 16:40 | 13.7078 | Oxy9 (PSt7-10) | 2018-04-04 12:44 | default | 130.1138 | μmol/L | 29.2763 | °C | 992 | hPa | Humid | 35 | 0 | 0 | 25.032 | 167306.6142 | 276791.6899 | 34.3 | 55
441862 | 2018-04-15 16:40 | 13.7241 | Oxy9 (PSt7-10) | 2018-04-04 12:44 | default | 130.1561 | μmol/L | 29.271 | °C | 992 | hPa | Humid | 35 | 0 | 0 | 25.03 | 167298.8751 | 276777.1231 | 34.3 | 55
441873 | 2018-04-15 16:40 | 13.7409 | Oxy9 (PSt7-10) | 2018-04-04 12:44 | default | 130.1335 | μmol/L | 29.2713 | °C | 992 | hPa | Humid | 35 | 0 | 0 | 25.032 | 167296.6974 | 276777.6871 | 34.3 | 55
441886 | 2018-04-15 16:40 | 13.7576 | Oxy9 (PSt7-10) | 2018-04-04 12:44 | default | 130.1248 | μmol/L | 29.2735 | °C | 992 | hPa | Humid | 35 | 0 | 0 | 25.032 | 167303.3802 | 276780.6592 | 34.3 | 55
441894 | 2018-04-15 16:40 | 13.7737 | Oxy9 (PSt7-10) | 2018-04-04 12:44 | default | 130.1435 | μmol/L | 29.2822 | °C | 992 | hPa | Humid | 35 | 0 | 0 | 25.027 | 167291.3099 | 276767.6492 | 34.3 | 55
441902 | 2018-04-15 16:40 | 13.7908 | Oxy9 (PSt7-10) | 2018-04-04 12:44 | default | 130.1227 | μmol/L | 29.2767 | °C | 992 | hPa | Humid | 35 | 0 | 0 | 25.031 | 167306.159 | 276780.6629 | 34.3 | 55
441913 | 2018-04-15 16:40 | 13.8077 | Oxy9 (PSt7-10) | 2018-04-04 12:44 | default | 130.1393 | μmol/L | 29.2752 | °C | 992 | hPa | Humid | 35 | 0 | 0 | 25.03 | 167315.4654 | 276767.8466 | 34.3 | 55
441929 | 2018-04-15 16:40 | 13.8246 | Oxy9 (PSt7-10) | 2018-04-04 12:44 | default | 130.1409 | μmol/L | 29.2748 | °C | 992 | hPa | Humid | 35 | 0 | 0 | 25.03 | 167308.7374 | 276781.0355 | 34.3 | 55
441932 | 2018-04-15 16:40 | 13.8408 | Oxy9 (PSt7-10) | 2018-04-04 12:44 | default | 130.0955 | μmol/L | 29.2782 | °C | 992 | hPa | Humid | 35 | 0 | 0 | 25.033 | 167317.7064 | 276783.8875 | 34.3 | 55
441950 | 2018-04-15 16:40 | 13.8583 | Oxy9 (PSt7-10) | 2018-04-04 12:44 | default | 130.1482 | μmol/L | 29.2676 | °C | 992 | hPa | Humid | 35 | 0 | 0 | 25.032 | 167318.9455 | 276783.7682 | 34.3 | 55
441952 | 2018-04-15 16:40 | 13.8749 | Oxy9 (PSt7-10) | 2018-04-04 12:44 | default | 130.0953 | μmol/L | 29.2782 | °C | 992 | hPa | Humid | 35 | 0 | 0 | 25.033 | 167312.0945 | 276776.9592 | 34.3 | 55
441968 | 2018-04-15 16:40 | 13.8911 | Oxy9 (PSt7-10) | 2018-04-04 12:44 | default | 130.1471 | μmol/L | 29.2598 | °C | 992 | hPa | Humid | 35 | 0 | 0 | 25.035 | 167318.4037 | 276771.9592 | 34.3 | 55
441975 | 2018-04-15 16:40 | 13.9077 | Oxy9 (PSt7-10) | 2018-04-04 12:44 | default | 130.1166 | μmol/L | 29.2675 | °C | 992 | hPa | Humid | 35 | 0 | 0 | 25.035 | 167318.1864 | 276768.1541 | 34.3 | 55
441982 | 2018-04-15 16:40 | 13.9238 | Oxy9 (PSt7-10) | 2018-04-04 12:44 | default | 130.1296 | μmol/L | 29.2669 | °C | 992 | hPa | Humid | 35 | 0 | 0 | 25.034 | 167325.1449 | 276771.3662 | 34.3 | 55
441991 | 2018-04-15 16:40 | 13.9413 | Oxy9 (PSt7-10) | 2018-04-04 12:44 | default | 130.0803 | μmol/L | 29.2847 | °C | 992 | hPa | Humid | 35 | 0 | 0 | 25.032 | 167323.2244 | 276770.2145 | 34.3 | 55
442001 | 2018-04-15 16:40 | 13.9578 | Oxy9 (PSt7-10) | 2018-04-04 12:44 | default | 130.0577 | μmol/L | 29.285 | °C | 992 | hPa | Humid | 35 | 0 | 0 | 25.034 | 167317.1085 | 276774.7689 | 34.3 | 55
442014 | 2018-04-15 16:40 | 13.9736 | Oxy9 (PSt7-10) | 2018-04-04 12:44 | default | 130.086 | μmol/L | 29.2779 | °C | 992 | hPa | Humid | 35 | 0 | 0 | 25.034 | 167317.7866 | 276762.9562 | 34.3 | 55
442021 | 2018-04-15 16:40 | 13.9905 | Oxy9 (PSt7-10) | 2018-04-04 12:44 | default | 130.0895 | μmol/L | 29.2797 | °C | 992 | hPa | Humid | 35 | 0 | 0 | 25.033 | 167328.0944 | 276775.6701 | 34.3 | 55
442031 | 2018-04-15 16:40 | 14.0077 | Oxy9 (PSt7-10) | 2018-04-04 12:44 | default | 130.0494 | μmol/L | 29.2764 | °C | 992 | hPa | Humid | 35 | 0 | 0 | 25.038 | 167339.6809 | 276775.1808 | 34.3 | 55
442046 | 2018-04-15 16:40 | 14.0243 | Oxy9 (PSt7-10) | 2018-04-04 12:44 | default | 130.0793 | μmol/L | 29.2796 | °C | 992 | hPa | Humid | 35 | 0 | 0 | 25.034 | 167332.0333 | 276783.8977 | 34.3 | 55
442054 | 2018-04-15 16:40 | 14.0403 | Oxy9 (PSt7-10) | 2018-04-04 12:44 | default | 130.1059 | μmol/L | 29.2756 | °C | 992 | hPa | Humid | 35 | 0 | 0 | 25.033 | 167327.4034 | 276772.9548 | 34.3 | 55
442062 | 2018-04-15 16:40 | 14.0573 | Oxy9 (PSt7-10) | 2018-04-04 12:44 | default | 130.1339 | μmol/L | 29.2685 | °C | 992 | hPa | Humid | 35 | 0 | 0 | 25.033 | 167337.2655 | 276780.2027 | 34.3 | 55
442075 | 2018-04-15 16:40 | 14.0743 | Oxy9 (PSt7-10) | 2018-04-04 12:44 | default | 130.1083 | μmol/L | 29.2669 | °C | 992 | hPa | Humid | 35 | 0 | 0 | 25.036 | 167340.1349 | 276783.3053 | 34.3 | 55
442088 | 2018-04-15 16:40 | 14.0912 | Oxy9 (PSt7-10) | 2018-04-04 12:44 | default | 130.1253 | μmol/L | 29.2653 | °C | 992 | hPa | Humid | 35 | 0 | 0 | 25.035 | 167347.6687 | 276786.3059 | 34.3 | 55
442095 | 2018-04-15 16:40 | 14.1079 | Oxy9 (PSt7-10) | 2018-04-04 12:44 | default | 130.1099 | μmol/L | 29.2611 | °C | 992 | hPa | Humid | 35 | 0 | 0 | 25.038 | 167340.3795 | 276779.0349 | 34.3 | 55
442106 | 2018-04-15 16:40 | 14.1251 | Oxy9 (PSt7-10) | 2018-04-04 12:44 | default | 130.0271 | μmol/L | 29.2793 | °C | 992 | hPa | Humid | 35 | 0 | 0 | 25.039 | 167350.1122 | 276779.8742 | 34.3 | 55
442119 | 2018-04-15 16:40 | 14.1409 | Oxy9 (PSt7-10) | 2018-04-04 12:44 | default | 130.0937 | μmol/L | 29.2652 | °C | 992 | hPa | Humid | 35 | 0 | 0 | 25.038 | 167353.7973 | 276779.5412 | 34.3 | 55
442122 | 2018-04-15 16:40 | 14.157 | Oxy9 (PSt7-10) | 2018-04-04 12:44 | default | 130.0796 | μmol/L | 29.2715 | °C | 992 | hPa | Humid | 35 | 0 | 0 | 25.037 | 167333.0825 | 276768.152 | 34.3 | 55
442138 | 2018-04-15 16:40 | 14.1743 | Oxy9 (PSt7-10) | 2018-04-04 12:44 | default | 130.086 | μmol/L | 29.2779 | °C | 992 | hPa | Humid | 35 | 0 | 0 | 25.034 | 167352.5739 | 276781.7293 | 34.3 | 55
442145 | 2018-04-15 16:40 | 14.1905 | Oxy9 (PSt7-10) | 2018-04-04 12:44 | default | 130.047 | μmol/L | 29.2743 | °C | 992 | hPa | Humid | 35 | 0 | 0 | 25.039 | 167346.3184 | 276775.512 | 34.3 | 55
442153 | 2018-04-15 16:40 | 14.2076 | Oxy9 (PSt7-10) | 2018-04-04 12:44 | default | 130.0795 | μmol/L | 29.2715 | °C | 992 | hPa | Humid | 35 | 0 | 0 | 25.037 | 167349.0768 | 276771.6217 | 34.3 | 55
442161 | 2018-04-15 16:40 | 14.2241 | Oxy9 (PSt7-10) | 2018-04-04 12:44 | default | 130.0912 | μmol/L | 29.2712 | °C | 992 | hPa | Humid | 35 | 0 | 0 | 25.036 | 167353.7933 | 276772.7203 | 34.3 | 55
442180 | 2018-04-15 16:40 | 14.2411 | Oxy9 (PSt7-10) | 2018-04-04 12:44 | default | 130.1695 | μmol/L | 29.2407 | °C | 992 | hPa | Humid | 35 | 0 | 0 | 25.04 | 167355.3927 | 276774.4498 | 34.3 | 55
442188 | 2018-04-15 16:40 | 14.2576 | Oxy9 (PSt7-10) | 2018-04-04 12:44 | default | 130.0414 | μmol/L | 29.2811 | °C | 992 | hPa | Humid | 35 | 0 | 0 | 25.037 | 167348.1994 | 276769.5993 | 34.3 | 55
442197 | 2018-04-15 16:40 | 14.2769 | Oxy9 (PSt7-10) | 2018-04-04 12:44 | default | 130.0301 | μmol/L | 29.2812 | °C | 992 | hPa | Humid | 35 | 0 | 0 | 25.038 | 167357.5231 | 276791.9496 | 34.3 | 55
442206 | 2018-04-15 16:40 | 14.2906 | Oxy9 (PSt7-10) | 2018-04-04 12:44 | default | 130.0133 | μmol/L | 29.2828 | °C | 992 | hPa | Humid | 35 | 0 | 0 | 25.039 | 167350.4577 | 276774.1797 | 34.3 | 55
442217 | 2018-04-15 16:40 | 14.3076 | Oxy9 (PSt7-10) | 2018-04-04 12:44 | default | 130.0265 | μmol/L | 29.2795 | °C | 992 | hPa | Humid | 35 | 0 | 0 | 25.039 | 167359.1191 | 276773.6844 | 34.3 | 55
442229 | 2018-04-15 16:40 | 14.324 | Oxy9 (PSt7-10) | 2018-04-04 12:44 | default | 130.0197 | μmol/L | 29.2731 | °C | 992 | hPa | Humid | 35 | 0 | 0 | 25.042 | 167355.7555 | 276772.5651 | 34.3 | 55
442237 | 2018-04-15 16:40 | 14.3409 | Oxy9 (PSt7-10) | 2018-04-04 12:44 | default | 130.0305 | μmol/L | 29.2677 | °C | 992 | hPa | Humid | 35 | 0 | 0 | 25.043 | 167358.426 | 276773.8384 | 34.3 | 55
442243 | 2018-04-15 16:40 | 14.3577 | Oxy9 (PSt7-10) | 2018-04-04 12:44 | default | 129.9874 | μmol/L | 29.284 | °C | 992 | hPa | Humid | 35 | 0 | 0 | 25.041 | 167360.4917 | 276770.4292 | 34.3 | 55
442258 | 2018-04-15 16:40 | 14.3743 | Oxy9 (PSt7-10) | 2018-04-04 12:44 | default | 130.0434 | μmol/L | 29.2725 | °C | 992 | hPa | Humid | 35 | 0 | 0 | 25.04 | 167363.1045 | 276773.8653 | 34.3 | 55
442269 | 2018-04-15 16:41 | 14.3915 | Oxy9 (PSt7-10) | 2018-04-04 12:44 | default | 130.0483 | μmol/L | 29.274 | °C | 992 | hPa | Humid | 35 | 0 | 0 | 25.039 | 167372.5746 | 276789.1296 | 34.3 | 55
442272 | 2018-04-15 16:41 | 14.4076 | Oxy9 (PSt7-10) | 2018-04-04 12:44 | default | 130.0637 | μmol/L | 29.2674 | °C | 992 | hPa | Humid | 35 | 0 | 0 | 25.04 | 167363.3577 | 276767.8081 | 34.3 | 55
442282 | 2018-04-15 16:41 | 14.424 | Oxy9 (PSt7-10) | 2018-04-04 12:44 | default | 130.0808 | μmol/L | 29.2658 | °C | 992 | hPa | Humid | 35 | 0 | 0 | 25.039 | 167361.8768 | 276769.5538 | 34.3 | 55
442295 | 2018-04-15 16:41 | 14.4403 | Oxy9 (PSt7-10) | 2018-04-04 12:44 | default | 129.9878 | μmol/L | 29.2812 | °C | 992 | hPa | Humid | 35 | 0 | 0 | 25.042 | 167374.8349 | 276773.4852 | 34.3 | 55
442306 | 2018-04-15 16:41 | 14.4575 | Oxy9 (PSt7-10) | 2018-04-04 12:44 | default | 130.053 | μmol/L | 29.2674 | °C | 992 | hPa | Humid | 35 | 0 | 0 | 25.041 | 167370.1343 | 276773.639 | 34.3 | 55
442317 | 2018-04-15 16:41 | 14.4738 | Oxy9 (PSt7-10) | 2018-04-04 12:44 | default | 130.0121 | μmol/L | 29.267 | °C | 992 | hPa | Humid | 35 | 0 | 0 | 25.045 | 167377.0705 | 276781.7129 | 34.3 | 55
442329 | 2018-04-15 16:41 | 14.4903 | Oxy9 (PSt7-10) | 2018-04-04 12:44 | default | 130.08 | μmol/L | 29.2606 | °C | 992 | hPa | Humid | 35 | 0 | 0 | 25.041 | 167380.6163 | 276784.5295 | 34.3 | 55
442337 | 2018-04-15 16:41 | 14.5073 | Oxy9 (PSt7-10) | 2018-04-04 12:44 | default | 130.0146 | μmol/L | 29.2744 | °C | 992 | hPa | Humid | 35 | 0 | 0 | 25.042 | 167376.2693 | 276786.5898 | 34.3 | 55
442347 | 2018-04-15 16:41 | 14.5237 | Oxy9 (PSt7-10) | 2018-04-04 12:44 | default | 130.0305 | μmol/L | 29.2731 | °C | 992 | hPa | Humid | 35 | 0 | 0 | 25.041 | 167379.6852 | 276781.346 | 34.3 | 55
442354 | 2018-04-15 16:41 | 14.5407 | Oxy9 (PSt7-10) | 2018-04-04 12:44 | default | 130.0568 | μmol/L | 29.2692 | °C | 992 | hPa | Humid | 35 | 0 | 0 | 25.04 | 167374.196 | 276777.504 | 34.3 | 55
442365 | 2018-04-15 16:41 | 14.5571 | Oxy9 (PSt7-10) | 2018-04-04 12:44 | default | 129.9919 | μmol/L | 29.2828 | °C | 992 | hPa | Humid | 35 | 0 | 0 | 25.041 | 167382.0687 | 276786.7575 | 34.3 | 55
442371 | 2018-04-15 16:41 | 14.5741 | Oxy9 (PSt7-10) | 2018-04-04 12:44 | default | 129.9658 | μmol/L | 29.2894 | °C | 992 | hPa | Humid | 35 | 0 | 0 | 25.041 | 167382.2014 | 276794.1387 | 34.3 | 55
442383 | 2018-04-15 16:41 | 14.5909 | Oxy9 (PSt7-10) | 2018-04-04 12:44 | default | 129.9736 | μmol/L | 29.2821 | °C | 992 | hPa | Humid | 35 | 0 | 0 | 25.043 | 167397.0543 | 276784.8471 | 34.3 | 55
442397 | 2018-04-15 16:41 | 14.6071 | Oxy9 (PSt7-10) | 2018-04-04 12:44 | default | 130.0236 | μmol/L | 29.2722 | °C | 992 | hPa | Humid | 35 | 0 | 0 | 25.042 | 167385.0225 | 276791.1072 | 34.3 | 55
442406 | 2018-04-15 16:41 | 14.6236 | Oxy9 (PSt7-10) | 2018-04-04 12:44 | default | 129.9837 | μmol/L | 29.2769 | °C | 992 | hPa | Humid | 35 | 0 | 0 | 25.044 | 167382.1632 | 276781.0378 | 34.3 | 55
442417 | 2018-04-15 16:41 | 14.6403 | Oxy9 (PSt7-10) | 2018-04-04 12:44 | default | 130.0087 | μmol/L | 29.2732 | °C | 992 | hPa | Humid | 35 | 0 | 0 | 25.043 | 167397.6009 | 276780.9088 | 34.3 | 55
442422 | 2018-04-15 16:41 | 14.6573 | Oxy9 (PSt7-10) | 2018-04-04 12:44 | default | 129.9859 | μmol/L | 29.279 | °C | 992 | hPa | Humid | 35 | 0 | 0 | 25.043 | 167392.3627 | 276785.8669 | 34.3 | 55
442435 | 2018-04-15 16:41 | 14.6739 | Oxy9 (PSt7-10) | 2018-04-04 12:44 | default | 129.999 | μmol/L | 29.2703 | °C | 992 | hPa | Humid | 35 | 0 | 0 | 25.045 | 167401.6989 | 276779.1343 | 34.3 | 55
442446 | 2018-04-15 16:41 | 14.6909 | Oxy9 (PSt7-10) | 2018-04-04 12:44 | default | 130.015 | μmol/L | 29.2663 | °C | 992 | hPa | Humid | 35 | 0 | 0 | 25.045 | 167390.0864 | 276780.8159 | 34.3 | 55
442454 | 2018-04-15 16:41 | 14.7071 | Oxy9 (PSt7-10) | 2018-04-04 12:44 | default | 130.0063 | μmol/L | 29.2712 | °C | 992 | hPa | Humid | 35 | 0 | 0 | 25.044 | 167394.5364 | 276787.3077 | 34.3 | 55
442462 | 2018-04-15 16:41 | 14.7239 | Oxy9 (PSt7-10) | 2018-04-04 12:44 | default | 129.9695 | μmol/L | 29.2697 | °C | 992 | hPa | Humid | 35 | 0 | 0 | 25.048 | 167393.323 | 276784.1598 | 34.3 | 55
442473 | 2018-04-15 16:41 | 14.7406 | Oxy9 (PSt7-10) | 2018-04-04 12:44 | default | 129.9526 | μmol/L | 29.2793 | °C | 992 | hPa | Humid | 35 | 0 | 0 | 25.046 | 167396.5804 | 276788.5807 | 34.3 | 55
442487 | 2018-04-15 16:41 | 14.7575 | Oxy9 (PSt7-10) | 2018-04-04 12:44 | default | 129.9856 | μmol/L | 29.2764 | °C | 992 | hPa | Humid | 35 | 0 | 0 | 25.044 | 167397.2929 | 276783.287 | 34.3 | 55
442495 | 2018-04-15 16:41 | 14.7747 | Oxy9 (PSt7-10) | 2018-04-04 12:44 | default | 130.0507 | μmol/L | 29.2573 | °C | 992 | hPa | Humid | 35 | 0 | 0 | 25.045 | 167407.9947 | 276788.2787 | 34.3 | 55
442506 | 2018-04-15 16:41 | 14.791 | Oxy9 (PSt7-10) | 2018-04-04 12:44 | default | 130.0111 | μmol/L | 29.2646 | °C | 992 | hPa | Humid | 35 | 0 | 0 | 25.046 | 167406.3804 | 276777.4657 | 34.3 | 55
442512 | 2018-04-15 16:41 | 14.8076 | Oxy9 (PSt7-10) | 2018-04-04 12:44 | default | 129.9829 | μmol/L | 29.2744 | °C | 992 | hPa | Humid | 35 | 0 | 0 | 25.045 | 167414.7228 | 276778.8199 | 34.3 | 55
442526 | 2018-04-15 16:41 | 14.8238 | Oxy9 (PSt7-10) | 2018-04-04 12:44 | default | 129.9378 | μmol/L | 29.2777 | °C | 992 | hPa | Humid | 35 | 0 | 0 | 25.048 | 167410.3025 | 276775.8449 | 34.3 | 55
442539 | 2018-04-15 16:41 | 14.8409 | Oxy9 (PSt7-10) | 2018-04-04 12:44 | default | 130.0087 | μmol/L | 29.2625 | °C | 992 | hPa | Humid | 35 | 0 | 0 | 25.047 | 167399.5775 | 276781.9577 | 34.3 | 55
442548 | 2018-04-15 16:41 | 14.8576 | Oxy9 (PSt7-10) | 2018-04-04 12:44 | default | 130.0134 | μmol/L | 29.264 | °C | 992 | hPa | Humid | 35 | 0 | 0 | 25.046 | 167412.1322 | 276786.0053 | 34.3 | 55
442558 | 2018-04-15 16:41 | 14.874 | Oxy9 (PSt7-10) | 2018-04-04 12:44 | default | 130.0544 | μmol/L | 29.2617 | °C | 992 | hPa | Humid | 35 | 0 | 0 | 25.043 | 167414.9441 | 276795.9758 | 34.3 | 55
442567 | 2018-04-15 16:41 | 14.8908 | Oxy9 (PSt7-10) | 2018-04-04 12:44 | default | 129.9648 | μmol/L | 29.2763 | °C | 992 | hPa | Humid | 35 | 0 | 0 | 25.046 | 167410.9629 | 276794.2836 | 34.3 | 55
442574 | 2018-04-15 16:41 | 14.9071 | Oxy9 (PSt7-10) | 2018-04-04 12:44 | default | 129.9624 | μmol/L | 29.2715 | °C | 992 | hPa | Humid | 35 | 0 | 0 | 25.048 | 167414.7035 | 276798.703 | 34.3 | 55
442588 | 2018-04-15 16:41 | 14.9243 | Oxy9 (PSt7-10) | 2018-04-04 12:44 | default | 129.9566 | μmol/L | 29.2703 | °C | 992 | hPa | Humid | 35 | 0 | 0 | 25.049 | 167423.3263 | 276796.56 | 34.3 | 55
442593 | 2018-04-15 16:41 | 14.9409 | Oxy9 (PSt7-10) | 2018-04-04 12:44 | default | 129.9613 | μmol/L | 29.2745 | °C | 992 | hPa | Humid | 35 | 0 | 0 | 25.047 | 167424.0708 | 276773.5711 | 34.3 | 55
442601 | 2018-04-15 16:41 | 14.9571 | Oxy9 (PSt7-10) | 2018-04-04 12:44 | default | 129.9187 | μmol/L | 29.2825 | °C | 992 | hPa | Humid | 35 | 0 | 0 | 25.048 | 167413.3126 | 276785.5578 | 34.3 | 55
442615 | 2018-04-15 16:41 | 14.9737 | Oxy9 (PSt7-10) | 2018-04-04 12:44 | default | 129.9778 | μmol/L | 29.2676 | °C | 992 | hPa | Humid | 35 | 0 | 0 | 25.048 | 167421.4197 | 276772.6634 | 34.3 | 55
442624 | 2018-04-15 16:41 | 14.9904 | Oxy9 (PSt7-10) | 2018-04-04 12:44 | default | 129.9904 | μmol/L | 29.2671 | °C | 992 | hPa | Humid | 35 | 0 | 0 | 25.047 | 167428.0132 | 276792.7688 | 34.3 | 55
442631 | 2018-04-15 16:41 | 15.0075 | Oxy9 (PSt7-10) | 2018-04-04 12:44 | default | 129.9839 | μmol/L | 29.2687 | °C | 992 | hPa | Humid | 35 | 0 | 0 | 25.047 | 167424.9827 | 276789.3202 | 34.3 | 55
442643 | 2018-04-15 16:41 | 15.0237 | Oxy9 (PSt7-10) | 2018-04-04 12:44 | default | 129.9703 | μmol/L | 29.2668 | °C | 992 | hPa | Humid | 35 | 0 | 0 | 25.049 | 167427.2571 | 276793.1118 | 34.3 | 55
442657 | 2018-04-15 16:41 | 15.0412 | Oxy9 (PSt7-10) | 2018-04-04 12:44 | default | 129.9928 | μmol/L | 29.2638 | °C | 992 | hPa | Humid | 35 | 0 | 0 | 25.048 | 167434.4549 | 276803.5851 | 34.3 | 55
442664 | 2018-04-15 16:41 | 15.0573 | Oxy9 (PSt7-10) | 2018-04-04 12:44 | default | 129.9122 | μmol/L | 29.2681 | °C | 992 | hPa | Humid | 35 | 0 | 0 | 25.054 | 167427.2964 | 276780.6236 | 34.3 | 55
442675 | 2018-04-15 16:41 | 15.0737 | Oxy9 (PSt7-10) | 2018-04-04 12:44 | default | 129.9491 | μmol/L | 29.2748 | °C | 992 | hPa | Humid | 35 | 0 | 0 | 25.048 | 167426.9883 | 276786.6908 | 34.3 | 55
442686 | 2018-04-15 16:41 | 15.0903 | Oxy9 (PSt7-10) | 2018-04-04 12:44 | default | 129.9472 | μmol/L | 29.2673 | °C | 992 | hPa | Humid | 35 | 0 | 0 | 25.051 | 167424.9543 | 276786.3008 | 34.3 | 55
442696 | 2018-04-15 16:41 | 15.107 | Oxy9 (PSt7-10) | 2018-04-04 12:44 | default | 130.0013 | μmol/L | 29.2644 | °C | 992 | hPa | Humid | 35 | 0 | 0 | 25.047 | 167431.4247 | 276789.273 | 34.3 | 55
442703 | 2018-04-15 16:41 | 15.1244 | Oxy9 (PSt7-10) | 2018-04-04 12:44 | default | 129.9071 | μmol/L | 29.272 | °C | 992 | hPa | Humid | 35 | 0 | 0 | 25.053 | 167443.1188 | 276799.2807 | 34.3 | 55
442714 | 2018-04-15 16:41 | 15.1404 | Oxy9 (PSt7-10) | 2018-04-04 12:44 | default | 129.9272 | μmol/L | 29.2723 | °C | 992 | hPa | Humid | 35 | 0 | 0 | 25.051 | 167434.318 | 276788.098 | 34.3 | 55
442726 | 2018-04-15 16:41 | 15.157 | Oxy9 (PSt7-10) | 2018-04-04 12:44 | default | 129.9063 | μmol/L | 29.2749 | °C | 992 | hPa | Humid | 35 | 0 | 0 | 25.052 | 167436.6676 | 276791.7879 | 34.3 | 55
442737 | 2018-04-15 16:41 | 15.1738 | Oxy9 (PSt7-10) | 2018-04-04 12:44 | default | 129.9324 | μmol/L | 29.2683 | °C | 992 | hPa | Humid | 35 | 0 | 0 | 25.052 | 167437.5826 | 276779.874 | 34.3 | 55
442748 | 2018-04-15 16:41 | 15.1909 | Oxy9 (PSt7-10) | 2018-04-04 12:44 | default | 129.9489 | μmol/L | 29.2669 | °C | 992 | hPa | Humid | 35 | 0 | 0 | 25.051 | 167438.0037 | 276793.4208 | 34.3 | 55
442755 | 2018-04-15 16:41 | 15.2074 | Oxy9 (PSt7-10) | 2018-04-04 12:44 | default | 129.8764 | μmol/L | 29.2824 | °C | 992 | hPa | Humid | 35 | 0 | 0 | 25.052 | 167440.7111 | 276780.919 | 34.3 | 55
442765 | 2018-04-15 16:41 | 15.2238 | Oxy9 (PSt7-10) | 2018-04-04 12:44 | default | 129.8833 | μmol/L | 29.2807 | °C | 992 | hPa | Humid | 35 | 0 | 0 | 25.052 | 167440.63 | 276798.6033 | 34.3 | 55
442768 | 2018-04-15 16:41 | 15.2403 | Oxy9 (PSt7-10) | 2018-04-04 12:44 | default | 129.8667 | μmol/L | 29.2795 | °C | 992 | hPa | Humid | 35 | 0 | 0 | 25.054 | 167448.6611 | 276800.0863 | 34.3 | 55
442778 | 2018-04-15 16:41 | 15.2572 | Oxy9 (PSt7-10) | 2018-04-04 12:44 | default | 129.9329 | μmol/L | 29.2709 | °C | 992 | hPa | Humid | 35 | 0 | 0 | 25.051 | 167446.8659 | 276800.9202 | 34.3 | 55
442787 | 2018-04-15 16:41 | 15.2741 | Oxy9 (PSt7-10) | 2018-04-04 12:44 | default | 129.8812 | μmol/L | 29.2812 | °C | 992 | hPa | Humid | 35 | 0 | 0 | 25.052 | 167451.2706 | 276791.153 | 34.3 | 55
442791 | 2018-04-15 16:41 | 15.2933 | Oxy9 (PSt7-10) | 2018-04-04 12:44 | default | 129.9806 | μmol/L | 29.2589 | °C | 992 | hPa | Humid | 35 | 0 | 0 | 25.051 | 167453.8223 | 276788.1855 | 34.3 | 55
442795 | 2018-04-15 16:41 | 15.3079 | Oxy9 (PSt7-10) | 2018-04-04 12:44 | default | 129.8732 | μmol/L | 29.2806 | °C | 992 | hPa | Humid | 35 | 0 | 0 | 25.053 | 167447.588 | 276779.2469 | 34.3 | 55
442801 | 2018-04-15 16:41 | 15.3297 | Oxy9 (PSt7-10) | 2018-04-04 12:44 | default | 129.9351 | μmol/L | 29.2703 | °C | 992 | hPa | Humid | 35 | 0 | 0 | 25.051 | 167466.2466 | 276805.9984 | 34.3 | 55
442807 | 2018-04-15 16:41 | 15.3439 | Oxy9 (PSt7-10) | 2018-04-04 12:44 | default | 129.9261 | μmol/L | 29.2672 | °C | 992 | hPa | Humid | 35 | 0 | 0 | 25.053 | 167457.6152 | 276779.7171 | 34.3 | 55
442816 | 2018-04-15 16:41 | 15.3576 | Oxy9 (PSt7-10) | 2018-04-04 12:44 | default | 129.9217 | μmol/L | 29.271 | °C | 992 | hPa | Humid | 35 | 0 | 0 | 25.052 | 167455.813 | 276776.223 | 34.3 | 55
442820 | 2018-04-15 16:41 | 15.3742 | Oxy9 (PSt7-10) | 2018-04-04 12:44 | default | 129.9138 | μmol/L | 29.2703 | °C | 992 | hPa | Humid | 35 | 0 | 0 | 25.053 | 167446.4488 | 276775.3125 | 34.3 | 55
442823 | 2018-04-15 16:42 | 15.3921 | Oxy9 (PSt7-10) | 2018-04-04 12:44 | default | 129.8823 | μmol/L | 29.2729 | °C | 992 | hPa | Humid | 35 | 0 | 0 | 25.055 | 167454.1548 | 276790.6344 | 34.3 | 55
442825 | 2018-04-15 16:42 | 15.408 | Oxy9 (PSt7-10) | 2018-04-04 12:44 | default | 129.8531 | μmol/L | 29.2776 | °C | 992 | hPa | Humid | 35 | 0 | 0 | 25.056 | 167452.2611 | 276784.6668 | 34.3 | 55
442829 | 2018-04-15 16:42 | 15.4253 | Oxy9 (PSt7-10) | 2018-04-04 12:44 | default | 129.8828 | μmol/L | 29.2755 | °C | 992 | hPa | Humid | 35 | 0 | 0 | 25.054 | 167460.2298 | 276777.9808 | 34.3 | 55
442830 | 2018-04-15 16:42 | 15.4409 | Oxy9 (PSt7-10) | 2018-04-04 12:44 | default | 129.9255 | μmol/L | 29.2674 | °C | 992 | hPa | Humid | 35 | 0 | 0 | 25.053 | 167454.6891 | 276779.1848 | 34.3 | 55
442834 | 2018-04-15 16:42 | 15.4575 | Oxy9 (PSt7-10) | 2018-04-04 12:44 | default | 129.8529 | μmol/L | 29.2777 | °C | 992 | hPa | Humid | 35 | 0 | 0 | 25.056 | 167464.7462 | 276779.2916 | 34.3 | 55