## Devices
Name | Type | Serial | FW-Version | Channels
SABD0001000008 | OXY-10 ST | SABD0001000008 | AAV1.0.0.11 | 10

## Sensors
Name | Analyte | Sensor ID | Sensor Type | Batch ID | Lot Nr | Created on
Oxy4 | O2 | 194573946 | PSt7-10 | 000000-000 | 0000-00 | 2018-04-04 12:25

## Oxygen Calibrations
Sensor | Calibration Date | Cal0 [°] | T0 | T0 Unit | Cal2nd [°] | T2nd | T2nd Unit | pATM | pATM Unit | O2Cal2nd | O2Cal2nd Unit | Environment | f1 | m | dKSV1 | dKSV2 | dPhi1 | dPhi2 | Is PreSens Calibration
Oxy4 (PSt7-10) | 2018-04-04 12:25 | 55.54 | 20 | °C | 22.07 | 20 | °C | 976 | hPa | 100 | %a.s. | Humid | 0.861 | 13.56 | 0.00035 | 0 | -0.02617 | 0 | FALSE

## Annotations
Date | Delta T [min] | Device | Channel | User | Annotation

## Info
Software Version | 2.1.0.443
Exported at | 2018-04-15 20:30

## SABD0001000008, Ch 1
Id | Date | Delta T [min] | Sensor | Calibration | User | Oxygen | Oxygen Unit | Temperature | Temperature Unit | Pressure | Pressure Unit | Mode | Salinity [pmil] | User Signal Intensity | Error | Phase [°] | Amplitude [µV] | Reference Amplitude [µV] | Signal LED Current | Reference LED Current | Battery [V]
433586 | 2018-04-15 16:26 | 0 | Oxy4 (PSt7-10) | 2018-04-04 12:25 | default | 120.5412 | μmol/L | 29.2848 | °C | 993 | hPa | Humid | 35 | 0 | 0 | 26.157 | 139238.7938 | 440768.8448 | 38.5 | 45
433590 | 2018-04-15 16:26 | 0.017168 | Oxy4 (PSt7-10) | 2018-04-04 12:25 | default | 120.5002 | μmol/L | 29.2959 | °C | 993 | hPa | Humid | 35 | 0 | 0 | 26.157 | 139204.6361 | 440721.3854 | 38.5 | 45
433593 | 2018-04-15 16:26 | 0.033202 | Oxy4 (PSt7-10) | 2018-04-04 12:25 | default | 120.4673 | μmol/L | 29.2943 | °C | 993 | hPa | Humid | 35 | 0 | 0 | 26.161 | 139187.4564 | 440666.6215 | 38.5 | 45
433599 | 2018-04-15 16:26 | 0.050353 | Oxy4 (PSt7-10) | 2018-04-04 12:25 | default | 120.5168 | μmol/L | 29.2914 | °C | 993 | hPa | Humid | 35 | 0 | 0 | 26.157 | 139172.7064 | 440637.4009 | 38.5 | 45
433606 | 2018-04-15 16:26 | 0.067004 | Oxy4 (PSt7-10) | 2018-04-04 12:25 | default | 120.4407 | μmol/L | 29.2989 | °C | 993 | hPa | Humid | 35 | 0 | 0 | 26.162 | 139187.2316 | 440621.6865 | 38.5 | 45
433616 | 2018-04-15 16:26 | 0.086672 | Oxy4 (PSt7-10) | 2018-04-04 12:25 | default | 120.5157 | μmol/L | 29.2786 | °C | 993 | hPa | Humid | 35 | 0 | 0 | 26.162 | 139192.3202 | 440613.4527 | 38.5 | 45
433618 | 2018-04-15 16:26 | 0.10077 | Oxy4 (PSt7-10) | 2018-04-04 12:25 | default | 120.4893 | μmol/L | 29.2831 | °C | 993 | hPa | Humid | 35 | 0 | 0 | 26.163 | 139182.7402 | 440599.6281 | 38.5 | 45
433631 | 2018-04-15 16:26 | 0.11676 | Oxy4 (PSt7-10) | 2018-04-04 12:25 | default | 120.5275 | μmol/L | 29.2753 | °C | 993 | hPa | Humid | 35 | 0 | 0 | 26.162 | 139178.4026 | 440588.923 | 38.5 | 45
433637 | 2018-04-15 16:26 | 0.13442 | Oxy4 (PSt7-10) | 2018-04-04 12:25 | default | 120.538 | μmol/L | 29.2725 | °C | 993 | hPa | Humid | 35 | 0 | 0 | 26.162 | 139178.2111 | 440589.2996 | 38.5 | 45
433642 | 2018-04-15 16:26 | 0.14986 | Oxy4 (PSt7-10) | 2018-04-04 12:25 | default | 120.4741 | μmol/L | 29.2898 | °C | 993 | hPa | Humid | 35 | 0 | 0 | 26.162 | 139164.958 | 440583.1829 | 38.5 | 45
433658 | 2018-04-15 16:26 | 0.16844 | Oxy4 (PSt7-10) | 2018-04-04 12:25 | default | 120.4776 | μmol/L | 29.2836 | °C | 993 | hPa | Humid | 35 | 0 | 0 | 26.164 | 139164.3364 | 440589.0957 | 38.5 | 45
433667 | 2018-04-15 16:26 | 0.18339 | Oxy4 (PSt7-10) | 2018-04-04 12:25 | default | 120.4256 | μmol/L | 29.2898 | °C | 993 | hPa | Humid | 35 | 0 | 0 | 26.167 | 139164.8675 | 440586.433 | 38.5 | 45
433676 | 2018-04-15 16:26 | 0.19991 | Oxy4 (PSt7-10) | 2018-04-04 12:25 | default | 120.402 | μmol/L | 29.2883 | °C | 993 | hPa | Humid | 35 | 0 | 0 | 26.17 | 139157.3129 | 440578.1773 | 38.5 | 45
433681 | 2018-04-15 16:26 | 0.21705 | Oxy4 (PSt7-10) | 2018-04-04 12:25 | default | 120.4277 | μmol/L | 29.2866 | °C | 993 | hPa | Humid | 35 | 0 | 0 | 26.168 | 139151.4451 | 440583.9208 | 38.5 | 45
433691 | 2018-04-15 16:26 | 0.2335 | Oxy4 (PSt7-10) | 2018-04-04 12:25 | default | 120.3246 | μmol/L | 29.3145 | °C | 993 | hPa | Humid | 35 | 0 | 0 | 26.168 | 139164.7657 | 440589.8303 | 38.5 | 45
433708 | 2018-04-15 16:26 | 0.25018 | Oxy4 (PSt7-10) | 2018-04-04 12:25 | default | 120.4416 | μmol/L | 29.2855 | °C | 993 | hPa | Humid | 35 | 0 | 0 | 26.167 | 139166.4327 | 440594.2449 | 38.5 | 45
433713 | 2018-04-15 16:26 | 0.2668 | Oxy4 (PSt7-10) | 2018-04-04 12:25 | default | 120.3884 | μmol/L | 29.2894 | °C | 993 | hPa | Humid | 35 | 0 | 0 | 26.171 | 139168.6112 | 440580.4574 | 38.5 | 45
433721 | 2018-04-15 16:26 | 0.28333 | Oxy4 (PSt7-10) | 2018-04-04 12:25 | default | 120.3109 | μmol/L | 29.2984 | °C | 992 | hPa | Humid | 35 | 0 | 0 | 26.175 | 139168.9017 | 440576.8606 | 38.5 | 45
433739 | 2018-04-15 16:26 | 0.29985 | Oxy4 (PSt7-10) | 2018-04-04 12:25 | default | 120.4025 | μmol/L | 29.2867 | °C | 992 | hPa | Humid | 35 | 0 | 0 | 26.17 | 139181.5588 | 440590.6313 | 38.5 | 45
433745 | 2018-04-15 16:26 | 0.31712 | Oxy4 (PSt7-10) | 2018-04-04 12:25 | default | 120.3592 | μmol/L | 29.2932 | °C | 992 | hPa | Humid | 35 | 0 | 0 | 26.172 | 139194.2921 | 440584.47 | 38.5 | 45
433753 | 2018-04-15 16:26 | 0.33344 | Oxy4 (PSt7-10) | 2018-04-04 12:25 | default | 120.3736 | μmol/L | 29.2946 | °C | 992 | hPa | Humid | 35 | 0 | 0 | 26.17 | 139192.7086 | 440576.0146 | 38.5 | 45
433767 | 2018-04-15 16:26 | 0.35024 | Oxy4 (PSt7-10) | 2018-04-04 12:25 | default | 120.361 | μmol/L | 29.2901 | °C | 992 | hPa | Humid | 35 | 0 | 0 | 26.173 | 139189.8879 | 440576.587 | 38.5 | 45
433779 | 2018-04-15 16:26 | 0.3672 | Oxy4 (PSt7-10) | 2018-04-04 12:25 | default | 120.3469 | μmol/L | 29.2887 | °C | 992 | hPa | Humid | 35 | 0 | 0 | 26.175 | 139194.5537 | 440557.7077 | 38.5 | 45
433782 | 2018-04-15 16:26 | 0.38356 | Oxy4 (PSt7-10) | 2018-04-04 12:25 | default | 120.3142 | μmol/L | 29.2975 | °C | 992 | hPa | Humid | 35 | 0 | 0 | 26.175 | 139175.896 | 440542.673 | 38.5 | 45
433796 | 2018-04-15 16:26 | 0.40052 | Oxy4 (PSt7-10) | 2018-04-04 12:25 | default | 120.3051 | μmol/L | 29.2974 | °C | 992 | hPa | Humid | 35 | 0 | 0 | 26.176 | 139181.9611 | 440532.7126 | 38.5 | 45
433806 | 2018-04-15 16:26 | 0.41659 | Oxy4 (PSt7-10) | 2018-04-04 12:25 | default | 120.3129 | μmol/L | 29.2952 | °C | 992 | hPa | Humid | 35 | 0 | 0 | 26.176 | 139175.3689 | 440554.3214 | 38.5 | 45
433819 | 2018-04-15 16:26 | 0.43363 | Oxy4 (PSt7-10) | 2018-04-04 12:25 | default | 120.2743 | μmol/L | 29.3005 | °C | 992 | hPa | Humid | 35 | 0 | 0 | 26.178 | 139174.6566 | 440553.4482 | 38.5 | 45
433823 | 2018-04-15 16:26 | 0.45051 | Oxy4 (PSt7-10) | 2018-04-04 12:25 | default | 120.3247 | μmol/L | 29.2908 | °C | 993 | hPa | Humid | 35 | 0 | 0 | 26.177 | 139184.4243 | 440556.9975 | 38.5 | 45
433831 | 2018-04-15 16:26 | 0.46716 | Oxy4 (PSt7-10) | 2018-04-04 12:25 | default | 120.3531 | μmol/L | 29.287 | °C | 992 | hPa | Humid | 35 | 0 | 0 | 26.175 | 139191.3898 | 440550.361 | 38.5 | 45
433842 | 2018-04-15 16:26 | 0.48314 | Oxy4 (PSt7-10) | 2018-04-04 12:25 | default | 120.3292 | μmol/L | 29.287 | °C | 993 | hPa | Humid | 35 | 0 | 0 | 26.178 | 139208.1061 | 440555.3223 | 38.5 | 45
433851 | 2018-04-15 16:26 | 0.50003 | Oxy4 (PSt7-10) | 2018-04-04 12:25 | default | 120.3269 | μmol/L | 29.285 | °C | 993 | hPa | Humid | 35 | 0 | 0 | 26.179 | 139219.7653 | 440558.861 | 38.5 | 45
433869 | 2018-04-15 16:27 | 0.51715 | Oxy4 (PSt7-10) | 2018-04-04 12:25 | default | 120.3248 | μmol/L | 29.2882 | °C | 993 | hPa | Humid | 35 | 0 | 0 | 26.178 | 139220.783 | 440541.8207 | 38.5 | 45
433872 | 2018-04-15 16:27 | 0.53395 | Oxy4 (PSt7-10) | 2018-04-04 12:25 | default | 120.2923 | μmol/L | 29.2944 | °C | 993 | hPa | Humid | 35 | 0 | 0 | 26.179 | 139226.3394 | 440540.6825 | 38.5 | 45
433887 | 2018-04-15 16:27 | 0.55052 | Oxy4 (PSt7-10) | 2018-04-04 12:25 | default | 120.266 | μmol/L | 29.3068 | °C | 993 | hPa | Humid | 35 | 0 | 0 | 26.177 | 139221.923 | 440526.6233 | 38.5 | 45
433891 | 2018-04-15 16:27 | 0.5667 | Oxy4 (PSt7-10) | 2018-04-04 12:25 | default | 120.273 | μmol/L | 29.2929 | °C | 992 | hPa | Humid | 35 | 0 | 0 | 26.181 | 139225.4309 | 440531.6797 | 38.5 | 45
433902 | 2018-04-15 16:27 | 0.58355 | Oxy4 (PSt7-10) | 2018-04-04 12:25 | default | 120.2629 | μmol/L | 29.2971 | °C | 993 | hPa | Humid | 35 | 0 | 0 | 26.181 | 139228.1159 | 440532.2203 | 38.5 | 45
433918 | 2018-04-15 16:27 | 0.60045 | Oxy4 (PSt7-10) | 2018-04-04 12:25 | default | 120.2208 | μmol/L | 29.3071 | °C | 992 | hPa | Humid | 35 | 0 | 0 | 26.181 | 139211.6086 | 440535.2985 | 38.5 | 45
433929 | 2018-04-15 16:27 | 0.61652 | Oxy4 (PSt7-10) | 2018-04-04 12:25 | default | 120.2386 | μmol/L | 29.2996 | °C | 992 | hPa | Humid | 35 | 0 | 0 | 26.182 | 139207.3404 | 440536.3706 | 38.5 | 45
433939 | 2018-04-15 16:27 | 0.63392 | Oxy4 (PSt7-10) | 2018-04-04 12:25 | default | 120.2393 | μmol/L | 29.2995 | °C | 992 | hPa | Humid | 35 | 0 | 0 | 26.182 | 139215.9231 | 440552.2745 | 38.5 | 45
433942 | 2018-04-15 16:27 | 0.65027 | Oxy4 (PSt7-10) | 2018-04-04 12:25 | default | 120.2552 | μmol/L | 29.2951 | °C | 992 | hPa | Humid | 35 | 0 | 0 | 26.182 | 139199.3201 | 440522.1674 | 38.5 | 45
433956 | 2018-04-15 16:27 | 0.66664 | Oxy4 (PSt7-10) | 2018-04-04 12:25 | default | 120.2252 | μmol/L | 29.298 | °C | 992 | hPa | Humid | 35 | 0 | 0 | 26.184 | 139209.2454 | 440527.1416 | 38.5 | 45
433964 | 2018-04-15 16:27 | 0.68372 | Oxy4 (PSt7-10) | 2018-04-04 12:25 | default | 120.1995 | μmol/L | 29.3024 | °C | 992 | hPa | Humid | 35 | 0 | 0 | 26.185 | 139208.5635 | 440522.9026 | 38.5 | 45
433977 | 2018-04-15 16:27 | 0.70032 | Oxy4 (PSt7-10) | 2018-04-04 12:25 | default | 120.1923 | μmol/L | 29.2991 | °C | 992 | hPa | Humid | 35 | 0 | 0 | 26.187 | 139217.6322 | 440528.4773 | 38.5 | 45
433982 | 2018-04-15 16:27 | 0.71732 | Oxy4 (PSt7-10) | 2018-04-04 12:25 | default | 120.2141 | μmol/L | 29.3037 | °C | 992 | hPa | Humid | 35 | 0 | 0 | 26.183 | 139224.4766 | 440530.7512 | 38.5 | 45
433993 | 2018-04-15 16:27 | 0.73361 | Oxy4 (PSt7-10) | 2018-04-04 12:25 | default | 120.2285 | μmol/L | 29.2892 | °C | 992 | hPa | Humid | 35 | 0 | 0 | 26.187 | 139226.662 | 440530.9492 | 38.5 | 45
434009 | 2018-04-15 16:27 | 0.75001 | Oxy4 (PSt7-10) | 2018-04-04 12:25 | default | 120.1367 | μmol/L | 29.3063 | °C | 992 | hPa | Humid | 35 | 0 | 0 | 26.19 | 139229.2373 | 440515.5174 | 38.5 | 45
434016 | 2018-04-15 16:27 | 0.76764 | Oxy4 (PSt7-10) | 2018-04-04 12:25 | default | 120.1721 | μmol/L | 29.3072 | °C | 992 | hPa | Humid | 35 | 0 | 0 | 26.186 | 139222.0217 | 440536.6938 | 38.5 | 45
434026 | 2018-04-15 16:27 | 0.78346 | Oxy4 (PSt7-10) | 2018-04-04 12:25 | default | 120.2086 | μmol/L | 29.2973 | °C | 992 | hPa | Humid | 35 | 0 | 0 | 26.186 | 139227.86 | 440520.7507 | 38.5 | 45
434040 | 2018-04-15 16:27 | 0.80028 | Oxy4 (PSt7-10) | 2018-04-04 12:25 | default | 120.1656 | μmol/L | 29.2984 | °C | 992 | hPa | Humid | 35 | 0 | 0 | 26.19 | 139228.843 | 440509.459 | 38.5 | 45
434049 | 2018-04-15 16:27 | 0.81648 | Oxy4 (PSt7-10) | 2018-04-04 12:25 | default | 120.2616 | μmol/L | 29.2829 | °C | 992 | hPa | Humid | 35 | 0 | 0 | 26.186 | 139219.7655 | 440502.3175 | 38.5 | 45
434058 | 2018-04-15 16:27 | 0.83368 | Oxy4 (PSt7-10) | 2018-04-04 12:25 | default | 120.2133 | μmol/L | 29.2907 | °C | 992 | hPa | Humid | 35 | 0 | 0 | 26.188 | 139226.5825 | 440508.3442 | 38.5 | 45
434063 | 2018-04-15 16:27 | 0.84997 | Oxy4 (PSt7-10) | 2018-04-04 12:25 | default | 120.0883 | μmol/L | 29.3168 | °C | 992 | hPa | Humid | 35 | 0 | 0 | 26.191 | 139213.2237 | 440494.9228 | 38.5 | 45
434077 | 2018-04-15 16:27 | 0.86693 | Oxy4 (PSt7-10) | 2018-04-04 12:25 | default | 120.1553 | μmol/L | 29.3091 | °C | 992 | hPa | Humid | 35 | 0 | 0 | 26.187 | 139215.7437 | 440507.7759 | 38.5 | 45
434084 | 2018-04-15 16:27 | 0.88368 | Oxy4 (PSt7-10) | 2018-04-04 12:25 | default | 120.1212 | μmol/L | 29.3145 | °C | 993 | hPa | Humid | 35 | 0 | 0 | 26.189 | 139202.9645 | 440502.2073 | 38.5 | 45
434094 | 2018-04-15 16:27 | 0.90024 | Oxy4 (PSt7-10) | 2018-04-04 12:25 | default | 120.1515 | μmol/L | 29.3022 | °C | 992 | hPa | Humid | 35 | 0 | 0 | 26.19 | 139202.5479 | 440504.0994 | 38.5 | 45
434106 | 2018-04-15 16:27 | 0.91682 | Oxy4 (PSt7-10) | 2018-04-04 12:25 | default | 120.0996 | μmol/L | 29.3046 | °C | 993 | hPa | Humid | 35 | 0 | 0 | 26.195 | 139208.9468 | 440484.5971 | 38.5 | 45
434119 | 2018-04-15 16:27 | 0.93385 | Oxy4 (PSt7-10) | 2018-04-04 12:25 | default | 120.1205 | μmol/L | 29.3068 | °C | 993 | hPa | Humid | 35 | 0 | 0 | 26.192 | 139198.8483 | 440480.145 | 38.5 | 45
434122 | 2018-04-15 16:27 | 0.94992 | Oxy4 (PSt7-10) | 2018-04-04 12:25 | default | 120.1274 | μmol/L | 29.3076 | °C | 993 | hPa | Humid | 35 | 0 | 0 | 26.191 | 139208.1276 | 440502.3247 | 38.5 | 45
434133 | 2018-04-15 16:27 | 0.96664 | Oxy4 (PSt7-10) | 2018-04-04 12:25 | default | 120.1298 | μmol/L | 29.3069 | °C | 993 | hPa | Humid | 35 | 0 | 0 | 26.191 | 139208.722 | 440509.6724 | 38.5 | 45
434145 | 2018-04-15 16:27 | 0.98336 | Oxy4 (PSt7-10) | 2018-04-04 12:25 | default | 120.1269 | μmol/L | 29.3025 | °C | 993 | hPa | Humid | 35 | 0 | 0 | 26.193 | 139209.5498 | 440485.8534 | 38.5 | 45
434156 | 2018-04-15 16:27 | 0.99999 | Oxy4 (PSt7-10) | 2018-04-04 12:25 | default | 120.1357 | μmol/L | 29.3001 | °C | 993 | hPa | Humid | 35 | 0 | 0 | 26.193 | 139210.3406 | 440493.9779 | 38.5 | 45
434165 | 2018-04-15 16:27 | 1.0177 | Oxy4 (PSt7-10) | 2018-04-04 12:25 | default | 120.0679 | μmol/L | 29.3065 | °C | 992 | hPa | Humid | 35 | 0 | 0 | 26.197 | 139211.9436 | 440493.94 | 38.5 | 45
434176 | 2018-04-15 16:27 | 1.0338 | Oxy4 (PSt7-10) | 2018-04-04 12:25 | default | 120.1401 | μmol/L | 29.2989 | °C | 993 | hPa | Humid | 35 | 0 | 0 | 26.193 | 139211.7063 | 440493.579 | 38.5 | 45
434182 | 2018-04-15 16:27 | 1.0504 | Oxy4 (PSt7-10) | 2018-04-04 12:25 | default | 120.1369 | μmol/L | 29.2919 | °C | 993 | hPa | Humid | 35 | 0 | 0 | 26.196 | 139221.779 | 440482.074 | 38.5 | 45
434195 | 2018-04-15 16:27 | 1.0673 | Oxy4 (PSt7-10) | 2018-04-04 12:25 | default | 120.1401 | μmol/L | 29.2974 | °C | 992 | hPa | Humid | 35 | 0 | 0 | 26.193 | 139229.0868 | 440491.3338 | 38.5 | 45
434208 | 2018-04-15 16:27 | 1.0839 | Oxy4 (PSt7-10) | 2018-04-04 12:25 | default | 120.1136 | μmol/L | 29.2982 | °C | 993 | hPa | Humid | 35 | 0 | 0 | 26.196 | 139219.8196 | 440477.0697 | 38.5 | 45
434217 | 2018-04-15 16:27 | 1.1004 | Oxy4 (PSt7-10) | 2018-04-04 12:25 | default | 120.1133 | μmol/L | 29.3062 | °C | 993 | hPa | Humid | 35 | 0 | 0 | 26.193 | 139236.2557 | 440479.769 | 38.5 | 45
434229 | 2018-04-15 16:27 | 1.1177 | Oxy4 (PSt7-10) | 2018-04-04 12:25 | default | 120.0771 | μmol/L | 29.3028 | °C | 993 | hPa | Humid | 35 | 0 | 0 | 26.198 | 139234.397 | 440483.7781 | 38.5 | 45
434234 | 2018-04-15 16:27 | 1.1351 | Oxy4 (PSt7-10) | 2018-04-04 12:25 | default | 120.0927 | μmol/L | 29.296 | °C | 993 | hPa | Humid | 35 | 0 | 0 | 26.199 | 139254.8159 | 440491.9969 | 38.5 | 45
434248 | 2018-04-15 16:27 | 1.1504 | Oxy4 (PSt7-10) | 2018-04-04 12:25 | default | 120.1021 | μmol/L | 29.2973 | °C | 992 | hPa | Humid | 35 | 0 | 0 | 26.197 | 139251.4786 | 440483.9402 | 38.5 | 45
434256 | 2018-04-15 16:27 | 1.1673 | Oxy4 (PSt7-10) | 2018-04-04 12:25 | default | 120.1304 | μmol/L | 29.2936 | °C | 993 | hPa | Humid | 35 | 0 | 0 | 26.196 | 139256.6378 | 440489.5072 | 38.5 | 45
434266 | 2018-04-15 16:27 | 1.1845 | Oxy4 (PSt7-10) | 2018-04-04 12:25 | default | 120.0254 | μmol/L | 29.3155 | °C | 992 | hPa | Humid | 35 | 0 | 0 | 26.198 | 139269.6718 | 440479.7265 | 38.5 | 45
434271 | 2018-04-15 16:27 | 1.2014 | Oxy4 (PSt7-10) | 2018-04-04 12:25 | default | 120.0618 | μmol/L | 29.3122 | °C | 993 | hPa | Humid | 35 | 0 | 0 | 26.196 | 139264.9263 | 440490.8017 | 38.5 | 45
434286 | 2018-04-15 16:27 | 1.2166 | Oxy4 (PSt7-10) | 2018-04-04 12:25 | default | 120.0304 | μmol/L | 29.3115 | °C | 992 | hPa | Humid | 35 | 0 | 0 | 26.199 | 139246.0601 | 440463.2607 | 38.5 | 45
434297 | 2018-04-15 16:27 | 1.2336 | Oxy4 (PSt7-10) | 2018-04-04 12:25 | default | 120.0306 | μmol/L | 29.3128 | °C | 993 | hPa | Humid | 35 | 0 | 0 | 26.199 | 139251.047 | 440461.6816 | 38.5 | 45
434303 | 2018-04-15 16:27 | 1.2503 | Oxy4 (PSt7-10) | 2018-04-04 12:25 | default | 120.0074 | μmol/L | 29.3191 | °C | 993 | hPa | Humid | 35 | 0 | 0 | 26.199 | 139255.1244 | 440477.4876 | 38.5 | 45
434318 | 2018-04-15 16:27 | 1.2671 | Oxy4 (PSt7-10) | 2018-04-04 12:25 | default | 120.084 | μmol/L | 29.2943 | °C | 992 | hPa | Humid | 35 | 0 | 0 | 26.2 | 139258.7127 | 440460.7435 | 38.5 | 45
434321 | 2018-04-15 16:27 | 1.2844 | Oxy4 (PSt7-10) | 2018-04-04 12:25 | default | 120.0313 | μmol/L | 29.3048 | °C | 993 | hPa | Humid | 35 | 0 | 0 | 26.202 | 139274.9099 | 440475.9596 | 38.5 | 45
434334 | 2018-04-15 16:27 | 1.2999 | Oxy4 (PSt7-10) | 2018-04-04 12:25 | default | 120.0303 | μmol/L | 29.305 | °C | 993 | hPa | Humid | 35 | 0 | 0 | 26.202 | 139275.8515 | 440457.3038 | 38.5 | 45
434348 | 2018-04-15 16:27 | 1.3173 | Oxy4 (PSt7-10) | 2018-04-04 12:25 | default | 120.0865 | μmol/L | 29.295 | °C | 993 | hPa | Humid | 35 | 0 | 0 | 26.2 | 139298.3795 | 440448.4542 | 38.5 | 45
434353 | 2018-04-15 16:27 | 1.3336 | Oxy4 (PSt7-10) | 2018-04-04 12:25 | default | 120.0817 | μmol/L | 29.2963 | °C | 993 | hPa | Humid | 35 | 0 | 0 | 26.2 | 139298.7585 | 440466.7398 | 38.5 | 45
434364 | 2018-04-15 16:27 | 1.3513 | Oxy4 (PSt7-10) | 2018-04-04 12:25 | default | 120.0322 | μmol/L | 29.3071 | °C | 993 | hPa | Humid | 35 | 0 | 0 | 26.201 | 139296.5119 | 440471.4924 | 38.5 | 45
434379 | 2018-04-15 16:27 | 1.3671 | Oxy4 (PSt7-10) | 2018-04-04 12:25 | default | 120.0545 | μmol/L | 29.3063 | °C | 993 | hPa | Humid | 35 | 0 | 0 | 26.199 | 139292.1521 | 440460.3896 | 38.5 | 45
434387 | 2018-04-15 16:27 | 1.3846 | Oxy4 (PSt7-10) | 2018-04-04 12:25 | default | 120.0627 | μmol/L | 29.2989 | °C | 993 | hPa | Humid | 35 | 0 | 0 | 26.201 | 139282.9202 | 440478.5725 | 38.5 | 45
434397 | 2018-04-15 16:27 | 1.4034 | Oxy4 (PSt7-10) | 2018-04-04 12:25 | default | 119.984 | μmol/L | 29.3097 | °C | 993 | hPa | Humid | 35 | 0 | 0 | 26.205 | 139279.4025 | 440475.3728 | 38.5 | 45
434405 | 2018-04-15 16:27 | 1.4173 | Oxy4 (PSt7-10) | 2018-04-04 12:25 | default | 120.0367 | μmol/L | 29.3033 | °C | 993 | hPa | Humid | 35 | 0 | 0 | 26.202 | 139267.1629 | 440447.3299 | 38.5 | 45
434414 | 2018-04-15 16:27 | 1.4349 | Oxy4 (PSt7-10) | 2018-04-04 12:25 | default | 119.9969 | μmol/L | 29.3089 | °C | 993 | hPa | Humid | 35 | 0 | 0 | 26.204 | 139281.227 | 440463.0583 | 38.5 | 45
434425 | 2018-04-15 16:27 | 1.4504 | Oxy4 (PSt7-10) | 2018-04-04 12:25 | default | 120.0866 | μmol/L | 29.2897 | °C | 993 | hPa | Humid | 35 | 0 | 0 | 26.202 | 139279.6656 | 440455.1172 | 38.5 | 45
434437 | 2018-04-15 16:27 | 1.4673 | Oxy4 (PSt7-10) | 2018-04-04 12:25 | default | 120.0599 | μmol/L | 29.2865 | °C | 993 | hPa | Humid | 35 | 0 | 0 | 26.206 | 139280.5952 | 440457.2845 | 38.5 | 45
434444 | 2018-04-15 16:27 | 1.4883 | Oxy4 (PSt7-10) | 2018-04-04 12:25 | default | 119.9998 | μmol/L | 29.3081 | °C | 993 | hPa | Humid | 35 | 0 | 0 | 26.204 | 139294.7191 | 440471.2235 | 38.5 | 45
434453 | 2018-04-15 16:27 | 1.5019 | Oxy4 (PSt7-10) | 2018-04-04 12:25 | default | 119.9452 | μmol/L | 29.3177 | °C | 993 | hPa | Humid | 35 | 0 | 0 | 26.206 | 139275.282 | 440438.0974 | 38.5 | 45
434469 | 2018-04-15 16:28 | 1.5166 | Oxy4 (PSt7-10) | 2018-04-04 12:25 | default | 119.9725 | μmol/L | 29.3102 | °C | 993 | hPa | Humid | 35 | 0 | 0 | 26.206 | 139275.3809 | 440435.009 | 38.5 | 45
434474 | 2018-04-15 16:28 | 1.5337 | Oxy4 (PSt7-10) | 2018-04-04 12:25 | default | 119.996 | μmol/L | 29.3077 | °C | 992 | hPa | Humid | 35 | 0 | 0 | 26.204 | 139272.1129 | 440432.9115 | 38.5 | 45
434484 | 2018-04-15 16:28 | 1.5509 | Oxy4 (PSt7-10) | 2018-04-04 12:25 | default | 119.9563 | μmol/L | 29.3106 | °C | 992 | hPa | Humid | 35 | 0 | 0 | 26.207 | 139271.0735 | 440450.9333 | 38.5 | 45
434497 | 2018-04-15 16:28 | 1.5679 | Oxy4 (PSt7-10) | 2018-04-04 12:25 | default | 119.9589 | μmol/L | 29.3099 | °C | 992 | hPa | Humid | 35 | 0 | 0 | 26.207 | 139267.4954 | 440462.7284 | 38.5 | 45
434504 | 2018-04-15 16:28 | 1.5841 | Oxy4 (PSt7-10) | 2018-04-04 12:25 | default | 119.9964 | μmol/L | 29.3011 | °C | 993 | hPa | Humid | 35 | 0 | 0 | 26.207 | 139272.6675 | 440447.4864 | 38.5 | 45
434519 | 2018-04-15 16:28 | 1.6001 | Oxy4 (PSt7-10) | 2018-04-04 12:25 | default | 120.0136 | μmol/L | 29.295 | °C | 992 | hPa | Humid | 35 | 0 | 0 | 26.207 | 139268.1781 | 440447.9121 | 38.5 | 45
434524 | 2018-04-15 16:28 | 1.6164 | Oxy4 (PSt7-10) | 2018-04-04 12:25 | default | 119.9811 | μmol/L | 29.296 | °C | 992 | hPa | Humid | 35 | 0 | 0 | 26.21 | 139263.6805 | 440444.2578 | 38.5 | 45
434538 | 2018-04-15 16:28 | 1.6338 | Oxy4 (PSt7-10) | 2018-04-04 12:25 | default | 119.9986 | μmol/L | 29.2938 | °C | 992 | hPa | Humid | 35 | 0 | 0 | 26.209 | 139264.2725 | 440456.4948 | 38.5 | 45
434549 | 2018-04-15 16:28 | 1.6501 | Oxy4 (PSt7-10) | 2018-04-04 12:25 | default | 119.9587 | μmol/L | 29.3073 | °C | 992 | hPa | Humid | 35 | 0 | 0 | 26.208 | 139268.5555 | 440458.0494 | 38.5 | 45
434559 | 2018-04-15 16:28 | 1.667 | Oxy4 (PSt7-10) | 2018-04-04 12:25 | default | 119.9495 | μmol/L | 29.3072 | °C | 992 | hPa | Humid | 35 | 0 | 0 | 26.209 | 139267.2125 | 440450.6028 | 38.5 | 45
434563 | 2018-04-15 16:28 | 1.6839 | Oxy4 (PSt7-10) | 2018-04-04 12:25 | default | 119.9343 | μmol/L | 29.3113 | °C | 992 | hPa | Humid | 35 | 0 | 0 | 26.209 | 139269.7851 | 440447.5825 | 38.5 | 45
434573 | 2018-04-15 16:28 | 1.6998 | Oxy4 (PSt7-10) | 2018-04-04 12:25 | default | 119.9407 | μmol/L | 29.3096 | °C | 992 | hPa | Humid | 35 | 0 | 0 | 26.209 | 139272.7864 | 440435.8656 | 38.5 | 45
434587 | 2018-04-15 16:28 | 1.7167 | Oxy4 (PSt7-10) | 2018-04-04 12:25 | default | 119.9452 | μmol/L | 29.3031 | °C | 992 | hPa | Humid | 35 | 0 | 0 | 26.211 | 139281.86 | 440446.1664 | 38.5 | 45
434598 | 2018-04-15 16:28 | 1.7335 | Oxy4 (PSt7-10) | 2018-04-04 12:25 | default | 120.001 | μmol/L | 29.2984 | °C | 992 | hPa | Humid | 35 | 0 | 0 | 26.207 | 139282.0956 | 440452.6473 | 38.5 | 45
434609 | 2018-04-15 16:28 | 1.7503 | Oxy4 (PSt7-10) | 2018-04-04 12:25 | default | 119.9419 | μmol/L | 29.304 | °C | 992 | hPa | Humid | 35 | 0 | 0 | 26.211 | 139277.2931 | 440444.0339 | 38.5 | 45
434618 | 2018-04-15 16:28 | 1.7688 | Oxy4 (PSt7-10) | 2018-04-04 12:25 | default | 119.9971 | μmol/L | 29.2916 | °C | 992 | hPa | Humid | 35 | 0 | 0 | 26.21 | 139282.5399 | 440443.6419 | 38.5 | 45
434622 | 2018-04-15 16:28 | 1.7834 | Oxy4 (PSt7-10) | 2018-04-04 12:25 | default | 119.9775 | μmol/L | 29.2957 | °C | 993 | hPa | Humid | 35 | 0 | 0 | 26.211 | 139280.3824 | 440427.2253 | 38.5 | 45
434636 | 2018-04-15 16:28 | 1.7999 | Oxy4 (PSt7-10) | 2018-04-04 12:25 | default | 119.9677 | μmol/L | 29.2931 | °C | 993 | hPa | Humid | 35 | 0 | 0 | 26.213 | 139285.0667 | 440437.7233 | 38.5 | 45
434643 | 2018-04-15 16:28 | 1.8169 | Oxy4 (PSt7-10) | 2018-04-04 12:25 | default | 119.8726 | μmol/L | 29.3176 | °C | 992 | hPa | Humid | 35 | 0 | 0 | 26.213 | 139288.6693 | 440434.5029 | 38.5 | 45
434657 | 2018-04-15 16:28 | 1.8332 | Oxy4 (PSt7-10) | 2018-04-04 12:25 | default | 119.8488 | μmol/L | 29.3214 | °C | 992 | hPa | Humid | 35 | 0 | 0 | 26.214 | 139305.137 | 440458.2 | 38.5 | 45
434661 | 2018-04-15 16:28 | 1.85 | Oxy4 (PSt7-10) | 2018-04-04 12:25 | default | 119.8764 | μmol/L | 29.3192 | °C | 992 | hPa | Humid | 35 | 0 | 0 | 26.212 | 139305.9252 | 440432.5109 | 38.5 | 45
434675 | 2018-04-15 16:28 | 1.8665 | Oxy4 (PSt7-10) | 2018-04-04 12:25 | default | 119.8971 | μmol/L | 29.3083 | °C | 992 | hPa | Humid | 35 | 0 | 0 | 26.214 | 139318.3163 | 440448.4667 | 38.5 | 45
434682 | 2018-04-15 16:28 | 1.8831 | Oxy4 (PSt7-10) | 2018-04-04 12:25 | default | 119.8704 | μmol/L | 29.3208 | °C | 992 | hPa | Humid | 35 | 0 | 0 | 26.212 | 139332.9852 | 440449.7671 | 38.5 | 45
434696 | 2018-04-15 16:28 | 1.9005 | Oxy4 (PSt7-10) | 2018-04-04 12:25 | default | 119.8779 | μmol/L | 29.3188 | °C | 992 | hPa | Humid | 35 | 0 | 0 | 26.212 | 139336.3663 | 440437.7492 | 38.5 | 45
434710 | 2018-04-15 16:28 | 1.9191 | Oxy4 (PSt7-10) | 2018-04-04 12:25 | default | 119.8614 | μmol/L | 29.3154 | °C | 992 | hPa | Humid | 35 | 0 | 0 | 26.215 | 139336.7762 | 440448.1187 | 38.5 | 45
434719 | 2018-04-15 16:28 | 1.9342 | Oxy4 (PSt7-10) | 2018-04-04 12:25 | default | 119.9013 | μmol/L | 29.3071 | °C | 992 | hPa | Humid | 35 | 0 | 0 | 26.214 | 139337.1287 | 440427.7627 | 38.5 | 45
434726 | 2018-04-15 16:28 | 1.9509 | Oxy4 (PSt7-10) | 2018-04-04 12:25 | default | 119.9052 | μmol/L | 29.3061 | °C | 992 | hPa | Humid | 35 | 0 | 0 | 26.214 | 139331.9953 | 440430.8451 | 38.5 | 45
434738 | 2018-04-15 16:28 | 1.9668 | Oxy4 (PSt7-10) | 2018-04-04 12:25 | default | 119.8924 | μmol/L | 29.3148 | °C | 992 | hPa | Humid | 35 | 0 | 0 | 26.212 | 139329.2268 | 440420.175 | 38.5 | 45
434747 | 2018-04-15 16:28 | 1.9836 | Oxy4 (PSt7-10) | 2018-04-04 12:25 | default | 119.8519 | μmol/L | 29.3153 | °C | 992 | hPa | Humid | 35 | 0 | 0 | 26.216 | 139325.7348 | 440425.8614 | 38.5 | 45
434751 | 2018-04-15 16:28 | 2.0002 | Oxy4 (PSt7-10) | 2018-04-04 12:25 | default | 119.9534 | μmol/L | 29.293 | °C | 992 | hPa | Humid | 35 | 0 | 0 | 26.214 | 139319.0629 | 440429.0169 | 38.5 | 45
434764 | 2018-04-15 16:28 | 2.0174 | Oxy4 (PSt7-10) | 2018-04-04 12:25 | default | 119.9013 | μmol/L | 29.3071 | °C | 992 | hPa | Humid | 35 | 0 | 0 | 26.214 | 139325.584 | 440416.2752 | 38.5 | 45
434779 | 2018-04-15 16:28 | 2.0338 | Oxy4 (PSt7-10) | 2018-04-04 12:25 | default | 119.8824 | μmol/L | 29.2992 | °C | 992 | hPa | Humid | 35 | 0 | 0 | 26.219 | 139335.7077 | 440421.6246 | 38.5 | 45
434788 | 2018-04-15 16:28 | 2.0526 | Oxy4 (PSt7-10) | 2018-04-04 12:25 | default | 119.8473 | μmol/L | 29.3192 | °C | 992 | hPa | Humid | 35 | 0 | 0 | 26.215 | 139328.0181 | 440432.9056 | 38.5 | 45
434800 | 2018-04-15 16:28 | 2.0674 | Oxy4 (PSt7-10) | 2018-04-04 12:25 | default | 119.8769 | μmol/L | 29.3112 | °C | 992 | hPa | Humid | 35 | 0 | 0 | 26.215 | 139333.2362 | 440405.4472 | 38.5 | 45
434804 | 2018-04-15 16:28 | 2.0835 | Oxy4 (PSt7-10) | 2018-04-04 12:25 | default | 119.8887 | μmol/L | 29.3106 | °C | 992 | hPa | Humid | 35 | 0 | 0 | 26.214 | 139323.3681 | 440415.556 | 38.5 | 45
434816 | 2018-04-15 16:28 | 2.1002 | Oxy4 (PSt7-10) | 2018-04-04 12:25 | default | 119.8904 | μmol/L | 29.3049 | °C | 992 | hPa | Humid | 35 | 0 | 0 | 26.216 | 139319.9309 | 440414.0729 | 38.5 | 45
434826 | 2018-04-15 16:28 | 2.1173 | Oxy4 (PSt7-10) | 2018-04-04 12:25 | default | 119.9116 | μmol/L | 29.3017 | °C | 992 | hPa | Humid | 35 | 0 | 0 | 26.215 | 139316.4939 | 440419.1347 | 38.5 | 45
434837 | 2018-04-15 16:28 | 2.1342 | Oxy4 (PSt7-10) | 2018-04-04 12:25 | default | 119.8241 | μmol/L | 29.3177 | °C | 992 | hPa | Humid | 35 | 0 | 0 | 26.218 | 139324.8055 | 440424.6337 | 38.5 | 45
434843 | 2018-04-15 16:28 | 2.15 | Oxy4 (PSt7-10) | 2018-04-04 12:25 | default | 119.7888 | μmol/L | 29.3246 | °C | 992 | hPa | Humid | 35 | 0 | 0 | 26.219 | 139316.4163 | 440428.4414 | 38.5 | 45
434852 | 2018-04-15 16:28 | 2.1666 | Oxy4 (PSt7-10) | 2018-04-04 12:25 | default | 119.7808 | μmol/L | 29.3242 | °C | 992 | hPa | Humid | 35 | 0 | 0 | 26.22 | 139313.598 | 440422.0048 | 38.5 | 45
434861 | 2018-04-15 16:28 | 2.1832 | Oxy4 (PSt7-10) | 2018-04-04 12:25 | default | 119.8327 | μmol/L | 29.3153 | °C | 992 | hPa | Humid | 35 | 0 | 0 | 26.218 | 139314.9669 | 440442.4022 | 38.5 | 45
434876 | 2018-04-15 16:28 | 2.2019 | Oxy4 (PSt7-10) | 2018-04-04 12:25 | default | 119.8582 | μmol/L | 29.3057 | °C | 992 | hPa | Humid | 35 | 0 | 0 | 26.219 | 139326.2525 | 440426.8594 | 38.5 | 45
434888 | 2018-04-15 16:28 | 2.2173 | Oxy4 (PSt7-10) | 2018-04-04 12:25 | default | 119.886 | μmol/L | 29.3061 | °C | 992 | hPa | Humid | 35 | 0 | 0 | 26.216 | 139315.3063 | 440417.4068 | 38.5 | 45
434893 | 2018-04-15 16:28 | 2.2339 | Oxy4 (PSt7-10) | 2018-04-04 12:25 | default | 119.8603 | μmol/L | 29.3131 | °C | 992 | hPa | Humid | 35 | 0 | 0 | 26.216 | 139322.0848 | 440419.4279 | 38.5 | 45
434901 | 2018-04-15 16:28 | 2.2511 | Oxy4 (PSt7-10) | 2018-04-04 12:25 | default | 119.8825 | μmol/L | 29.2965 | °C | 992 | hPa | Humid | 35 | 0 | 0 | 26.22 | 139318.7595 | 440426.2111 | 38.5 | 45
434914 | 2018-04-15 16:28 | 2.2666 | Oxy4 (PSt7-10) | 2018-04-04 12:25 | default | 119.8803 | μmol/L | 29.2971 | °C | 992 | hPa | Humid | 35 | 0 | 0 | 26.22 | 139316.916 | 440419.2442 | 38.5 | 45
434929 | 2018-04-15 16:28 | 2.2846 | Oxy4 (PSt7-10) | 2018-04-04 12:25 | default | 119.814 | μmol/L | 29.3178 | °C | 992 | hPa | Humid | 35 | 0 | 0 | 26.219 | 139335.2469 | 440427.5607 | 38.5 | 45
434940 | 2018-04-15 16:28 | 2.3006 | Oxy4 (PSt7-10) | 2018-04-04 12:25 | default | 119.805 | μmol/L | 29.3228 | °C | 992 | hPa | Humid | 35 | 0 | 0 | 26.218 | 139325.6417 | 440417.8803 | 38.5 | 45
434942 | 2018-04-15 16:28 | 2.3167 | Oxy4 (PSt7-10) | 2018-04-04 12:25 | default | 119.811 | μmol/L | 29.3133 | °C | 992 | hPa | Humid | 35 | 0 | 0 | 26.221 | 139333.1596 | 440420.3602 | 38.5 | 45
434957 | 2018-04-15 16:28 | 2.3335 | Oxy4 (PSt7-10) | 2018-04-04 12:25 | default | 119.831 | μmol/L | 29.3079 | °C | 992 | hPa | Humid | 35 | 0 | 0 | 26.221 | 139338.5304 | 440428.053 | 38.5 | 45
434968 | 2018-04-15 16:28 | 2.3506 | Oxy4 (PSt7-10) | 2018-04-04 12:25 | default | 119.8159 | μmol/L | 29.3015 | °C | 992 | hPa | Humid | 35 | 0 | 0 | 26.225 | 139345.3448 | 440427.6255 | 38.5 | 45
434977 | 2018-04-15 16:28 | 2.3696 | Oxy4 (PSt7-10) | 2018-04-04 12:25 | default | 119.7804 | μmol/L | 29.3138 | °C | 992 | hPa | Humid | 35 | 0 | 0 | 26.224 | 139348.7983 | 440426.8469 | 38.5 | 45
434985 | 2018-04-15 16:28 | 2.3836 | Oxy4 (PSt7-10) | 2018-04-04 12:25 | default | 119.8202 | μmol/L | 29.3108 | °C | 992 | hPa | Humid | 35 | 0 | 0 | 26.221 | 139356.319 | 440415.0499 | 38.5 | 45
434998 | 2018-04-15 16:28 | 2.4004 | Oxy4 (PSt7-10) | 2018-04-04 12:25 | default | 119.878 | μmol/L | 29.3004 | °C | 992 | hPa | Humid | 35 | 0 | 0 | 26.219 | 139353.8638 | 440422.9844 | 38.5 | 45
435001 | 2018-04-15 16:28 | 2.4171 | Oxy4 (PSt7-10) | 2018-04-04 12:25 | default | 119.8249 | μmol/L | 29.3069 | °C | 992 | hPa | Humid | 35 | 0 | 0 | 26.222 | 139363.4726 | 440423.9212 | 38.5 | 45
435014 | 2018-04-15 16:28 | 2.4335 | Oxy4 (PSt7-10) | 2018-04-04 12:25 | default | 119.7409 | μmol/L | 29.3245 | °C | 992 | hPa | Humid | 35 | 0 | 0 | 26.224 | 139374.4751 | 440421.4055 | 38.5 | 45
435028 | 2018-04-15 16:28 | 2.4505 | Oxy4 (PSt7-10) | 2018-04-04 12:25 | default | 119.7218 | μmol/L | 29.3297 | °C | 992 | hPa | Humid | 35 | 0 | 0 | 26.224 | 139381.9115 | 440433.516 | 38.5 | 45
435039 | 2018-04-15 16:28 | 2.4673 | Oxy4 (PSt7-10) | 2018-04-04 12:25 | default | 119.7691 | μmol/L | 29.3195 | °C | 992 | hPa | Humid | 35 | 0 | 0 | 26.223 | 139380.0141 | 440430.3161 | 38.5 | 45
435042 | 2018-04-15 16:28 | 2.4837 | Oxy4 (PSt7-10) | 2018-04-04 12:25 | default | 119.8177 | μmol/L | 29.3089 | °C | 992 | hPa | Humid | 35 | 0 | 0 | 26.222 | 139377.3387 | 440413.0945 | 38.5 | 45
435053 | 2018-04-15 16:28 | 2.5 | Oxy4 (PSt7-10) | 2018-04-04 12:25 | default | 119.7745 | μmol/L | 29.3154 | °C | 992 | hPa | Humid | 35 | 0 | 0 | 26.224 | 139374.297 | 440417.3204 | 38.5 | 45
435064 | 2018-04-15 16:29 | 2.5166 | Oxy4 (PSt7-10) | 2018-04-04 12:25 | default | 119.7868 | μmol/L | 29.3147 | °C | 992 | hPa | Humid | 35 | 0 | 0 | 26.223 | 139372.1148 | 440412.8883 | 38.5 | 45
435071 | 2018-04-15 16:29 | 2.5331 | Oxy4 (PSt7-10) | 2018-04-04 12:25 | default | 119.7707 | μmol/L | 29.3164 | °C | 992 | hPa | Humid | 35 | 0 | 0 | 26.224 | 139377.4617 | 440416.6352 | 38.5 | 45
435081 | 2018-04-15 16:29 | 2.5503 | Oxy4 (PSt7-10) | 2018-04-04 12:25 | default | 119.7403 | μmol/L | 29.3221 | °C | 992 | hPa | Humid | 35 | 0 | 0 | 26.225 | 139385.1761 | 440418.1218 | 38.5 | 45
435094 | 2018-04-15 16:29 | 2.5669 | Oxy4 (PSt7-10) | 2018-04-04 12:25 | default | 119.8016 | μmol/L | 29.3028 | °C | 992 | hPa | Humid | 35 | 0 | 0 | 26.226 | 139398.4379 | 440433.7071 | 38.5 | 45
435104 | 2018-04-15 16:29 | 2.5832 | Oxy4 (PSt7-10) | 2018-04-04 12:25 | default | 119.7759 | μmol/L | 29.3098 | °C | 992 | hPa | Humid | 35 | 0 | 0 | 26.226 | 139400.7615 | 440425.3659 | 38.5 | 45
435118 | 2018-04-15 16:29 | 2.6004 | Oxy4 (PSt7-10) | 2018-04-04 12:25 | default | 119.7856 | μmol/L | 29.3202 | °C | 992 | hPa | Humid | 35 | 0 | 0 | 26.221 | 139407.7667 | 440438.5253 | 38.5 | 45
435127 | 2018-04-15 16:29 | 2.6171 | Oxy4 (PSt7-10) | 2018-04-04 12:25 | default | 119.7554 | μmol/L | 29.318 | °C | 992 | hPa | Humid | 35 | 0 | 0 | 26.225 | 139404.3667 | 440432.2972 | 38.5 | 45
435139 | 2018-04-15 16:29 | 2.6341 | Oxy4 (PSt7-10) | 2018-04-04 12:25 | default | 119.7475 | μmol/L | 29.3201 | °C | 992 | hPa | Humid | 35 | 0 | 0 | 26.225 | 139402.3924 | 440422.454 | 38.5 | 45
435144 | 2018-04-15 16:29 | 2.6498 | Oxy4 (PSt7-10) | 2018-04-04 12:25 | default | 119.7755 | μmol/L | 29.3125 | °C | 992 | hPa | Humid | 35 | 0 | 0 | 26.225 | 139404.5547 | 440420.8409 | 38.5 | 45
435151 | 2018-04-15 16:29 | 2.6678 | Oxy4 (PSt7-10) | 2018-04-04 12:25 | default | 119.787 | μmol/L | 29.3041 | °C | 992 | hPa | Humid | 35 | 0 | 0 | 26.227 | 139396.2158 | 440418.6606 | 38.5 | 45
435163 | 2018-04-15 16:29 | 2.6855 | Oxy4 (PSt7-10) | 2018-04-04 12:25 | default | 119.7853 | μmol/L | 29.3177 | °C | 992 | hPa | Humid | 35 | 0 | 0 | 26.222 | 139402.0458 | 440424.7858 | 38.5 | 45
435175 | 2018-04-15 16:29 | 2.7003 | Oxy4 (PSt7-10) | 2018-04-04 12:25 | default | 119.7348 | μmol/L | 29.3183 | °C | 992 | hPa | Humid | 35 | 0 | 0 | 26.227 | 139399.6785 | 440412.9479 | 38.5 | 45
435183 | 2018-04-15 16:29 | 2.7172 | Oxy4 (PSt7-10) | 2018-04-04 12:25 | default | 119.7481 | μmol/L | 29.3173 | °C | 992 | hPa | Humid | 35 | 0 | 0 | 26.226 | 139404.601 | 440416.5742 | 38.5 | 45
435193 | 2018-04-15 16:29 | 2.7347 | Oxy4 (PSt7-10) | 2018-04-04 12:25 | default | 119.7604 | μmol/L | 29.3113 | °C | 992 | hPa | Humid | 35 | 0 | 0 | 26.227 | 139415.225 | 440421.7916 | 38.5 | 45
435208 | 2018-04-15 16:29 | 2.7502 | Oxy4 (PSt7-10) | 2018-04-04 12:25 | default | 119.8119 | μmol/L | 29.3026 | °C | 992 | hPa | Humid | 35 | 0 | 0 | 26.225 | 139422.5185 | 440402.4648 | 38.5 | 45
435216 | 2018-04-15 16:29 | 2.8036 | Oxy4 (PSt7-10) | 2018-04-04 12:25 | default | 119.7207 | μmol/L | 29.3274 | °C | 992 | hPa | Humid | 35 | 0 | 0 | 26.225 | 139504.7515 | 440523.5619 | 38.5 | 45
435228 | 2018-04-15 16:29 | 2.8037 | Oxy4 (PSt7-10) | 2018-04-04 12:25 | default | 119.7347 | μmol/L | 29.321 | °C | 992 | hPa | Humid | 35 | 0 | 0 | 26.226 | 139441.8805 | 440425.0698 | 38.5 | 45
435237 | 2018-04-15 16:29 | 2.8037 | Oxy4 (PSt7-10) | 2018-04-04 12:25 | default | 119.7154 | μmol/L | 29.321 | °C | 992 | hPa | Humid | 35 | 0 | 0 | 26.228 | 139407.5057 | 440352.1932 | 38.5 | 45
435245 | 2018-04-15 16:29 | 2.8166 | Oxy4 (PSt7-10) | 2018-04-04 12:25 | default | 119.6871 | μmol/L | 29.3208 | °C | 992 | hPa | Humid | 35 | 0 | 0 | 26.231 | 139365.9337 | 440297.3209 | 38.5 | 45
435252 | 2018-04-15 16:29 | 2.8335 | Oxy4 (PSt7-10) | 2018-04-04 12:25 | default | 119.7393 | μmol/L | 29.3145 | °C | 992 | hPa | Humid | 35 | 0 | 0 | 26.228 | 139371.2965 | 440318.7947 | 38.5 | 45
435267 | 2018-04-15 16:29 | 2.8506 | Oxy4 (PSt7-10) | 2018-04-04 12:25 | default | 119.6839 | μmol/L | 29.3295 | °C | 992 | hPa | Humid | 35 | 0 | 0 | 26.228 | 139392.7752 | 440349.0073 | 38.5 | 45
435279 | 2018-04-15 16:29 | 2.8674 | Oxy4 (PSt7-10) | 2018-04-04 12:25 | default | 119.6993 | μmol/L | 29.3253 | °C | 992 | hPa | Humid | 35 | 0 | 0 | 26.228 | 139394.9524 | 440371.2772 | 38.5 | 45
435289 | 2018-04-15 16:29 | 2.8836 | Oxy4 (PSt7-10) | 2018-04-04 12:25 | default | 119.7011 | μmol/L | 29.3117 | °C | 992 | hPa | Humid | 35 | 0 | 0 | 26.233 | 139398.8777 | 440371.3685 | 38.5 | 45
435291 | 2018-04-15 16:29 | 2.9 | Oxy4 (PSt7-10) | 2018-04-04 12:25 | default | 119.7144 | μmol/L | 29.3107 | °C | 992 | hPa | Humid | 35 | 0 | 0 | 26.232 | 139396.8093 | 440374.8587 | 38.5 | 45
435309 | 2018-04-15 16:29 | 2.9166 | Oxy4 (PSt7-10) | 2018-04-04 12:25 | default | 119.7199 | μmol/L | 29.3119 | °C | 992 | hPa | Humid | 35 | 0 | 0 | 26.231 | 139417.9686 | 440404.9718 | 38.5 | 45
435311 | 2018-04-15 16:29 | 2.9335 | Oxy4 (PSt7-10) | 2018-04-04 12:25 | default | 119.6623 | μmol/L | 29.3249 | °C | 992 | hPa | Humid | 35 | 0 | 0 | 26.232 | 139405.6787 | 440386.7742 | 38.5 | 45
435326 | 2018-04-15 16:29 | 2.95 | Oxy4 (PSt7-10) | 2018-04-04 12:25 | default | 119.6908 | μmol/L | 29.3224 | °C | 992 | hPa | Humid | 35 | 0 | 0 | 26.23 | 139404.4784 | 440400.6125 | 38.5 | 45
435332 | 2018-04-15 16:29 | 2.9672 | Oxy4 (PSt7-10) | 2018-04-04 12:25 | default | 119.6652 | μmol/L | 29.3241 | °C | 992 | hPa | Humid | 35 | 0 | 0 | 26.232 | 139411.4105 | 440398.2673 | 38.5 | 45
435346 | 2018-04-15 16:29 | 2.9837 | Oxy4 (PSt7-10) | 2018-04-04 12:25 | default | 119.732 | μmol/L | 29.3112 | °C | 992 | hPa | Humid | 35 | 0 | 0 | 26.23 | 139412.9793 | 440413.5325 | 38.5 | 45
435359 | 2018-04-15 16:29 | 3.0006 | Oxy4 (PSt7-10) | 2018-04-04 12:25 | default | 119.7305 | μmol/L | 29.309 | °C | 992 | hPa | Humid | 35 | 0 | 0 | 26.231 | 139402.7853 | 440401.1327 | 38.5 | 45
435370 | 2018-04-15 16:29 | 3.0193 | Oxy4 (PSt7-10) | 2018-04-04 12:25 | default | 119.7174 | μmol/L | 29.3152 | °C | 992 | hPa | Humid | 35 | 0 | 0 | 26.23 | 139409.7901 | 440423.0808 | 38.5 | 45
435377 | 2018-04-15 16:29 | 3.0349 | Oxy4 (PSt7-10) | 2018-04-04 12:25 | default | 119.6418 | μmol/L | 29.3305 | °C | 992 | hPa | Humid | 35 | 0 | 0 | 26.232 | 139408.3001 | 440414.0032 | 38.5 | 45
435388 | 2018-04-15 16:29 | 3.0502 | Oxy4 (PSt7-10) | 2018-04-04 12:25 | default | 119.7266 | μmol/L | 29.3074 | °C | 992 | hPa | Humid | 35 | 0 | 0 | 26.232 | 139394.7773 | 440401.4866 | 38.5 | 45
435393 | 2018-04-15 16:29 | 3.0672 | Oxy4 (PSt7-10) | 2018-04-04 12:25 | default | 119.7041 | μmol/L | 29.3135 | °C | 992 | hPa | Humid | 35 | 0 | 0 | 26.232 | 139395.6054 | 440405.3739 | 38.5 | 45
435408 | 2018-04-15 16:29 | 3.0834 | Oxy4 (PSt7-10) | 2018-04-04 12:25 | default | 119.6322 | μmol/L | 29.3331 | °C | 992 | hPa | Humid | 35 | 0 | 0 | 26.232 | 139392.9361 | 440399.1553 | 38.5 | 45
435416 | 2018-04-15 16:29 | 3.0999 | Oxy4 (PSt7-10) | 2018-04-04 12:25 | default | 119.6029 | μmol/L | 29.3332 | °C | 992 | hPa | Humid | 35 | 0 | 0 | 26.235 | 139387.7604 | 440401.7698 | 38.5 | 45
435427 | 2018-04-15 16:29 | 3.1176 | Oxy4 (PSt7-10) | 2018-04-04 12:25 | default | 119.6795 | μmol/L | 29.3202 | °C | 992 | hPa | Humid | 35 | 0 | 0 | 26.232 | 139405.5364 | 440412.5521 | 38.5 | 45
435431 | 2018-04-15 16:29 | 3.1336 | Oxy4 (PSt7-10) | 2018-04-04 12:25 | default | 119.6666 | μmol/L | 29.329 | °C | 992 | hPa | Humid | 35 | 0 | 0 | 26.23 | 139398.9744 | 440415.9213 | 38.5 | 45
435447 | 2018-04-15 16:29 | 3.1502 | Oxy4 (PSt7-10) | 2018-04-04 12:25 | default | 119.6497 | μmol/L | 29.3179 | °C | 992 | hPa | Humid | 35 | 0 | 0 | 26.236 | 139403.0408 | 440405.3656 | 38.5 | 45
435453 | 2018-04-15 16:29 | 3.1669 | Oxy4 (PSt7-10) | 2018-04-04 12:25 | default | 119.6596 | μmol/L | 29.3204 | °C | 992 | hPa | Humid | 35 | 0 | 0 | 26.234 | 139408.0895 | 440405.929 | 38.5 | 45
435465 | 2018-04-15 16:29 | 3.1835 | Oxy4 (PSt7-10) | 2018-04-04 12:25 | default | 119.6296 | μmol/L | 29.3312 | °C | 992 | hPa | Humid | 35 | 0 | 0 | 26.233 | 139410.1567 | 440387.8324 | 38.5 | 45
435477 | 2018-04-15 16:29 | 3.2 | Oxy4 (PSt7-10) | 2018-04-04 12:25 | default | 119.5996 | μmol/L | 29.3289 | °C | 992 | hPa | Humid | 35 | 0 | 0 | 26.237 | 139414.3296 | 440409.3184 | 38.5 | 45
435482 | 2018-04-15 16:29 | 3.2166 | Oxy4 (PSt7-10) | 2018-04-04 12:25 | default | 119.6512 | μmol/L | 29.3253 | °C | 992 | hPa | Humid | 35 | 0 | 0 | 26.233 | 139412.5392 | 440398.5125 | 38.5 | 45
435494 | 2018-04-15 16:29 | 3.2342 | Oxy4 (PSt7-10) | 2018-04-04 12:25 | default | 119.6315 | μmol/L | 29.3228 | °C | 992 | hPa | Humid | 35 | 0 | 0 | 26.236 | 139420.5244 | 440409.2405 | 38.5 | 45
435502 | 2018-04-15 16:29 | 3.251 | Oxy4 (PSt7-10) | 2018-04-04 12:25 | default | 119.5756 | μmol/L | 29.3354 | °C | 992 | hPa | Humid | 35 | 0 | 0 | 26.237 | 139421.321 | 440406.8799 | 38.5 | 45
435515 | 2018-04-15 16:29 | 3.2672 | Oxy4 (PSt7-10) | 2018-04-04 12:25 | default | 119.6196 | μmol/L | 29.3287 | °C | 992 | hPa | Humid | 35 | 0 | 0 | 26.235 | 139428.9669 | 440401.4213 | 38.5 | 45
435521 | 2018-04-15 16:29 | 3.2835 | Oxy4 (PSt7-10) | 2018-04-04 12:25 | default | 119.6441 | μmol/L | 29.3299 | °C | 992 | hPa | Humid | 35 | 0 | 0 | 26.232 | 139429.2192 | 440381.0845 | 38.5 | 45
435532 | 2018-04-15 16:29 | 3.3003 | Oxy4 (PSt7-10) | 2018-04-04 12:25 | default | 119.666 | μmol/L | 29.3134 | °C | 992 | hPa | Humid | 35 | 0 | 0 | 26.236 | 139448.6293 | 440398.0265 | 38.5 | 45
435543 | 2018-04-15 16:29 | 3.3167 | Oxy4 (PSt7-10) | 2018-04-04 12:25 | default | 119.6674 | μmol/L | 29.3157 | °C | 992 | hPa | Humid | 35 | 0 | 0 | 26.235 | 139457.5614 | 440403.6145 | 38.5 | 45
435555 | 2018-04-15 16:29 | 3.3335 | Oxy4 (PSt7-10) | 2018-04-04 12:25 | default | 119.6795 | μmol/L | 29.315 | °C | 992 | hPa | Humid | 35 | 0 | 0 | 26.234 | 139458.1912 | 440396.8849 | 38.5 | 45
435565 | 2018-04-15 16:29 | 3.3507 | Oxy4 (PSt7-10) | 2018-04-04 12:25 | default | 119.6577 | μmol/L | 29.3183 | °C | 992 | hPa | Humid | 35 | 0 | 0 | 26.235 | 139468.1448 | 440403.9465 | 38.5 | 45
435576 | 2018-04-15 16:29 | 3.3667 | Oxy4 (PSt7-10) | 2018-04-04 12:25 | default | 119.6605 | μmol/L | 29.3123 | °C | 992 | hPa | Humid | 35 | 0 | 0 | 26.237 | 139464.4326 | 440392.5531 | 38.5 | 45
435584 | 2018-04-15 16:29 | 3.3838 | Oxy4 (PSt7-10) | 2018-04-04 12:25 | default | 119.686 | μmol/L | 29.308 | °C | 992 | hPa | Humid | 35 | 0 | 0 | 26.236 | 139464.573 | 440391.9811 | 38.5 | 45
435591 | 2018-04-15 16:29 | 3.3999 | Oxy4 (PSt7-10) | 2018-04-04 12:25 | default | 119.5593 | μmol/L | 29.332 | °C | 992 | hPa | Humid | 35 | 0 | 0 | 26.24 | 139456.7843 | 440391.6298 | 38.5 | 45
435607 | 2018-04-15 16:29 | 3.4176 | Oxy4 (PSt7-10) | 2018-04-04 12:25 | default | 119.5763 | μmol/L | 29.3274 | °C | 992 | hPa | Humid | 35 | 0 | 0 | 26.24 | 139448.1057 | 440406.3463 | 38.5 | 45
435612 | 2018-04-15 16:29 | 3.4331 | Oxy4 (PSt7-10) | 2018-04-04 12:25 | default | 119.6353 | μmol/L | 29.3244 | °C | 992 | hPa | Humid | 35 | 0 | 0 | 26.235 | 139445.5478 | 440379.8485 | 38.5 | 45
435629 | 2018-04-15 16:29 | 3.4507 | Oxy4 (PSt7-10) | 2018-04-04 12:25 | default | 119.6724 | μmol/L | 29.3143 | °C | 992 | hPa | Humid | 35 | 0 | 0 | 26.235 | 139442.9405 | 440387.8148 | 38.5 | 45
435632 | 2018-04-15 16:29 | 3.4671 | Oxy4 (PSt7-10) | 2018-04-04 12:25 | default | 119.6499 | μmol/L | 29.3125 | °C | 992 | hPa | Humid | 35 | 0 | 0 | 26.238 | 139457.1634 | 440385.7684 | 38.5 | 45
435649 | 2018-04-15 16:29 | 3.4843 | Oxy4 (PSt7-10) | 2018-04-04 12:25 | default | 119.6032 | μmol/L | 29.3279 | °C | 992 | hPa | Humid | 35 | 0 | 0 | 26.237 | 139456.0914 | 440391.9217 | 38.5 | 45
435655 | 2018-04-15 16:29 | 3.5001 | Oxy4 (PSt7-10) | 2018-04-04 12:25 | default | 119.5776 | μmol/L | 29.3349 | °C | 992 | hPa | Humid | 35 | 0 | 0 | 26.237 | 139458.6565 | 440396.5747 | 38.5 | 45
435661 | 2018-04-15 16:30 | 3.5174 | Oxy4 (PSt7-10) | 2018-04-04 12:25 | default | 119.6472 | μmol/L | 29.3159 | °C | 992 | hPa | Humid | 35 | 0 | 0 | 26.237 | 139464.4484 | 440374.9072 | 38.5 | 45
435678 | 2018-04-15 16:30 | 3.5339 | Oxy4 (PSt7-10) | 2018-04-04 12:25 | default | 119.6572 | μmol/L | 29.3132 | °C | 992 | hPa | Humid | 35 | 0 | 0 | 26.237 | 139465.3974 | 440396.3887 | 38.5 | 45
435683 | 2018-04-15 16:30 | 3.5501 | Oxy4 (PSt7-10) | 2018-04-04 12:25 | default | 119.535 | μmol/L | 29.3439 | °C | 992 | hPa | Humid | 35 | 0 | 0 | 26.238 | 139459.5915 | 440389.7861 | 38.5 | 45
435698 | 2018-04-15 16:30 | 3.5669 | Oxy4 (PSt7-10) | 2018-04-04 12:25 | default | 119.5051 | μmol/L | 29.3468 | °C | 992 | hPa | Humid | 35 | 0 | 0 | 26.24 | 139461.6922 | 440390.4469 | 38.5 | 45
435702 | 2018-04-15 16:30 | 3.5832 | Oxy4 (PSt7-10) | 2018-04-04 12:25 | default | 119.6118 | μmol/L | 29.3229 | °C | 992 | hPa | Humid | 35 | 0 | 0 | 26.238 | 139463.7637 | 440388.4738 | 38.5 | 45
435717 | 2018-04-15 16:30 | 3.5999 | Oxy4 (PSt7-10) | 2018-04-04 12:25 | default | 119.6103 | μmol/L | 29.326 | °C | 992 | hPa | Humid | 35 | 0 | 0 | 26.237 | 139453.2821 | 440371.7424 | 38.5 | 45
435723 | 2018-04-15 16:30 | 3.6174 | Oxy4 (PSt7-10) | 2018-04-04 12:25 | default | 119.5921 | μmol/L | 29.3257 | °C | 992 | hPa | Humid | 35 | 0 | 0 | 26.239 | 139452.548 | 440383.0114 | 38.5 | 45
435731 | 2018-04-15 16:30 | 3.6331 | Oxy4 (PSt7-10) | 2018-04-04 12:25 | default | 119.587 | μmol/L | 29.3244 | °C | 992 | hPa | Humid | 35 | 0 | 0 | 26.24 | 139459.3231 | 440376.8748 | 38.5 | 45
435741 | 2018-04-15 16:30 | 3.6514 | Oxy4 (PSt7-10) | 2018-04-04 12:25 | default | 119.5717 | μmol/L | 29.3312 | °C | 992 | hPa | Humid | 35 | 0 | 0 | 26.239 | 139446.056 | 440388.7109 | 38.5 | 45
435757 | 2018-04-15 16:30 | 3.6672 | Oxy4 (PSt7-10) | 2018-04-04 12:25 | default | 119.5621 | μmol/L | 29.3338 | °C | 992 | hPa | Humid | 35 | 0 | 0 | 26.239 | 139449.7939 | 440374.0508 | 38.5 | 45
435766 | 2018-04-15 16:30 | 3.6833 | Oxy4 (PSt7-10) | 2018-04-04 12:25 | default | 119.5877 | μmol/L | 29.3243 | °C | 992 | hPa | Humid | 35 | 0 | 0 | 26.24 | 139438.5271 | 440376.253 | 38.5 | 45
435774 | 2018-04-15 16:30 | 3.7004 | Oxy4 (PSt7-10) | 2018-04-04 12:25 | default | 119.5945 | μmol/L | 29.3171 | °C | 992 | hPa | Humid | 35 | 0 | 0 | 26.242 | 139448.9778 | 440391.146 | 38.5 | 45
435786 | 2018-04-15 16:30 | 3.7177 | Oxy4 (PSt7-10) | 2018-04-04 12:25 | default | 119.5279 | μmol/L | 29.3379 | °C | 992 | hPa | Humid | 35 | 0 | 0 | 26.241 | 139451.7993 | 440391.6892 | 38.5 | 45
435794 | 2018-04-15 16:30 | 3.7337 | Oxy4 (PSt7-10) | 2018-04-04 12:25 | default | 119.5244 | μmol/L | 29.3415 | °C | 992 | hPa | Humid | 35 | 0 | 0 | 26.24 | 139437.8074 | 440365.5818 | 38.5 | 45
435803 | 2018-04-15 16:30 | 3.75 | Oxy4 (PSt7-10) | 2018-04-04 12:25 | default | 119.5162 | μmol/L | 29.3411 | °C | 992 | hPa | Humid | 35 | 0 | 0 | 26.241 | 139434.6585 | 440374.7601 | 38.5 | 45
435812 | 2018-04-15 16:30 | 3.7677 | Oxy4 (PSt7-10) | 2018-04-04 12:25 | default | 119.5614 | μmol/L | 29.3288 | °C | 992 | hPa | Humid | 35 | 0 | 0 | 26.241 | 139448.6854 | 440382.8622 | 38.5 | 45
435826 | 2018-04-15 16:30 | 3.7837 | Oxy4 (PSt7-10) | 2018-04-04 12:25 | default | 119.5493 | μmol/L | 29.3347 | °C | 992 | hPa | Humid | 35 | 0 | 0 | 26.24 | 139429.4829 | 440381.8705 | 38.5 | 45
435838 | 2018-04-15 16:30 | 3.8005 | Oxy4 (PSt7-10) | 2018-04-04 12:25 | default | 119.5598 | μmol/L | 29.3319 | °C | 992 | hPa | Humid | 35 | 0 | 0 | 26.24 | 139438.6074 | 440368.4399 | 38.5 | 45
435849 | 2018-04-15 16:30 | 3.8171 | Oxy4 (PSt7-10) | 2018-04-04 12:25 | default | 119.5693 | μmol/L | 29.3293 | °C | 992 | hPa | Humid | 35 | 0 | 0 | 26.24 | 139445.9584 | 440385.548 | 38.5 | 45
435854 | 2018-04-15 16:30 | 3.8338 | Oxy4 (PSt7-10) | 2018-04-04 12:25 | default | 119.6193 | μmol/L | 29.3104 | °C | 992 | hPa | Humid | 35 | 0 | 0 | 26.242 | 139448.5708 | 440370.7694 | 38.5 | 45
435867 | 2018-04-15 16:30 | 3.85 | Oxy4 (PSt7-10) | 2018-04-04 12:25 | default | 119.6256 | μmol/L | 29.3165 | °C | 992 | hPa | Humid | 35 | 0 | 0 | 26.239 | 139442.8234 | 440383.8758 | 38.5 | 45
435874 | 2018-04-15 16:30 | 3.8669 | Oxy4 (PSt7-10) | 2018-04-04 12:25 | default | 119.5473 | μmol/L | 29.3326 | °C | 992 | hPa | Humid | 35 | 0 | 0 | 26.241 | 139448.1006 | 440390.8973 | 38.5 | 45
435888 | 2018-04-15 16:30 | 3.8832 | Oxy4 (PSt7-10) | 2018-04-04 12:25 | default | 119.502 | μmol/L | 29.3397 | °C | 992 | hPa | Humid | 35 | 0 | 0 | 26.243 | 139448.477 | 440394.184 | 38.5 | 45
435899 | 2018-04-15 16:30 | 3.8999 | Oxy4 (PSt7-10) | 2018-04-04 12:25 | default | 119.5235 | μmol/L | 29.3339 | °C | 992 | hPa | Humid | 35 | 0 | 0 | 26.243 | 139460.089 | 440383.8931 | 38.5 | 45
435905 | 2018-04-15 16:30 | 3.9166 | Oxy4 (PSt7-10) | 2018-04-04 12:25 | default | 119.5605 | μmol/L | 29.3264 | °C | 992 | hPa | Humid | 35 | 0 | 0 | 26.242 | 139456.578 | 440371.755 | 38.5 | 45
435914 | 2018-04-15 16:30 | 3.9334 | Oxy4 (PSt7-10) | 2018-04-04 12:25 | default | 119.5353 | μmol/L | 29.3333 | °C | 992 | hPa | Humid | 35 | 0 | 0 | 26.242 | 139460.9708 | 440372.1469 | 38.5 | 45
435921 | 2018-04-15 16:30 | 3.9498 | Oxy4 (PSt7-10) | 2018-04-04 12:25 | default | 119.5552 | μmol/L | 29.3279 | °C | 992 | hPa | Humid | 35 | 0 | 0 | 26.242 | 139472.6545 | 440370.8942 | 38.5 | 45
435934 | 2018-04-15 16:30 | 3.9675 | Oxy4 (PSt7-10) | 2018-04-04 12:25 | default | 119.5145 | μmol/L | 29.3311 | °C | 992 | hPa | Humid | 35 | 0 | 0 | 26.245 | 139479.6992 | 440401.0262 | 38.5 | 45
435943 | 2018-04-15 16:30 | 3.9844 | Oxy4 (PSt7-10) | 2018-04-04 12:25 | default | 119.563 | μmol/L | 29.3152 | °C | 992 | hPa | Humid | 35 | 0 | 0 | 26.246 | 139486.7639 | 440391.0803 | 38.5 | 45
435956 | 2018-04-15 16:30 | 4.0031 | Oxy4 (PSt7-10) | 2018-04-04 12:25 | default | 119.5631 | μmol/L | 29.3231 | °C | 992 | hPa | Humid | 35 | 0 | 0 | 26.243 | 139498.2995 | 440410.696 | 38.5 | 45
435967 | 2018-04-15 16:30 | 4.0176 | Oxy4 (PSt7-10) | 2018-04-04 12:25 | default | 119.5209 | μmol/L | 29.3293 | °C | 992 | hPa | Humid | 35 | 0 | 0 | 26.245 | 139493.1357 | 440376.491 | 38.5 | 45
435976 | 2018-04-15 16:30 | 4.0338 | Oxy4 (PSt7-10) | 2018-04-04 12:25 | default | 119.5275 | μmol/L | 29.3301 | °C | 992 | hPa | Humid | 35 | 0 | 0 | 26.244 | 139499.4463 | 440384.0659 | 38.5 | 45
435989 | 2018-04-15 16:30 | 4.0514 | Oxy4 (PSt7-10) | 2018-04-04 12:25 | default | 119.444 | μmol/L | 29.3529 | °C | 992 | hPa | Humid | 35 | 0 | 0 | 26.244 | 139484.6817 | 440368.9832 | 38.5 | 45
435995 | 2018-04-15 16:30 | 4.0666 | Oxy4 (PSt7-10) | 2018-04-04 12:25 | default | 119.5129 | μmol/L | 29.3341 | °C | 992 | hPa | Humid | 35 | 0 | 0 | 26.244 | 139482.2582 | 440367.271 | 38.5 | 45
436002 | 2018-04-15 16:30 | 4.0839 | Oxy4 (PSt7-10) | 2018-04-04 12:25 | default | 119.5008 | μmol/L | 29.3322 | °C | 992 | hPa | Humid | 35 | 0 | 0 | 26.246 | 139486.198 | 440381.5286 | 38.5 | 45
436014 | 2018-04-15 16:30 | 4.1002 | Oxy4 (PSt7-10) | 2018-04-04 12:25 | default | 119.5458 | μmol/L | 29.3278 | °C | 992 | hPa | Humid | 35 | 0 | 0 | 26.243 | 139488.1745 | 440368.1747 | 38.5 | 45
436021 | 2018-04-15 16:30 | 4.1168 | Oxy4 (PSt7-10) | 2018-04-04 12:25 | default | 119.5591 | μmol/L | 29.3242 | °C | 992 | hPa | Humid | 35 | 0 | 0 | 26.243 | 139498.7815 | 440377.2933 | 38.5 | 45
436036 | 2018-04-15 16:30 | 4.1336 | Oxy4 (PSt7-10) | 2018-04-04 12:25 | default | 119.5151 | μmol/L | 29.3283 | °C | 992 | hPa | Humid | 35 | 0 | 0 | 26.246 | 139504.7167 | 440374.4093 | 38.5 | 45
436044 | 2018-04-15 16:30 | 4.1505 | Oxy4 (PSt7-10) | 2018-04-04 12:25 | default | 119.5402 | μmol/L | 29.3267 | °C | 992 | hPa | Humid | 35 | 0 | 0 | 26.244 | 139503.8115 | 440378.2897 | 38.5 | 45
436058 | 2018-04-15 16:30 | 4.1672 | Oxy4 (PSt7-10) | 2018-04-04 12:25 | default | 119.5358 | μmol/L | 29.3226 | °C | 992 | hPa | Humid | 35 | 0 | 0 | 26.246 | 139506.1157 | 440383.6638 | 38.5 | 45
436070 | 2018-04-15 16:30 | 4.1837 | Oxy4 (PSt7-10) | 2018-04-04 12:25 | default | 119.4762 | μmol/L | 29.3337 | °C | 992 | hPa | Humid | 35 | 0 | 0 | 26.248 | 139516.266 | 440375.8309 | 38.5 | 45
436071 | 2018-04-15 16:30 | 4.2005 | Oxy4 (PSt7-10) | 2018-04-04 12:25 | default | 119.4706 | μmol/L | 29.3352 | °C | 992 | hPa | Humid | 35 | 0 | 0 | 26.248 | 139515.4591 | 440372.9067 | 38.5 | 45
436084 | 2018-04-15 16:30 | 4.2174 | Oxy4 (PSt7-10) | 2018-04-04 12:25 | default | 119.5247 | μmol/L | 29.3257 | °C | 992 | hPa | Humid | 35 | 0 | 0 | 26.246 | 139522.2622 | 440365.5129 | 38.5 | 45
436096 | 2018-04-15 16:30 | 4.2331 | Oxy4 (PSt7-10) | 2018-04-04 12:25 | default | 119.5649 | μmol/L | 29.3252 | °C | 992 | hPa | Humid | 35 | 0 | 0 | 26.242 | 139529.1472 | 440383.4716 | 38.5 | 45
436102 | 2018-04-15 16:30 | 4.2505 | Oxy4 (PSt7-10) | 2018-04-04 12:25 | default | 119.5284 | μmol/L | 29.3273 | °C | 992 | hPa | Humid | 35 | 0 | 0 | 26.245 | 139542.6991 | 440393.0284 | 38.5 | 45
436111 | 2018-04-15 16:30 | 4.2668 | Oxy4 (PSt7-10) | 2018-04-04 12:25 | default | 119.5279 | μmol/L | 29.3143 | °C | 992 | hPa | Humid | 35 | 0 | 0 | 26.25 | 139540.8615 | 440376.5602 | 38.5 | 45
436126 | 2018-04-15 16:30 | 4.2832 | Oxy4 (PSt7-10) | 2018-04-04 12:25 | default | 119.5531 | μmol/L | 29.3153 | °C | 992 | hPa | Humid | 35 | 0 | 0 | 26.247 | 139549.5576 | 440381.8382 | 38.5 | 45
436131 | 2018-04-15 16:30 | 4.3006 | Oxy4 (PSt7-10) | 2018-04-04 12:25 | default | 119.5032 | μmol/L | 29.321 | °C | 992 | hPa | Humid | 35 | 0 | 0 | 26.25 | 139549.8204 | 440369.552 | 38.5 | 45
436149 | 2018-04-15 16:30 | 4.3167 | Oxy4 (PSt7-10) | 2018-04-04 12:25 | default | 119.5015 | μmol/L | 29.3215 | °C | 992 | hPa | Humid | 35 | 0 | 0 | 26.25 | 139544.6034 | 440397.4921 | 38.5 | 45
436157 | 2018-04-15 16:30 | 4.3333 | Oxy4 (PSt7-10) | 2018-04-04 12:25 | default | 119.5315 | μmol/L | 29.3159 | °C | 992 | hPa | Humid | 35 | 0 | 0 | 26.249 | 139530.179 | 440403.4144 | 38.5 | 45
436166 | 2018-04-15 16:30 | 4.3505 | Oxy4 (PSt7-10) | 2018-04-04 12:25 | default | 119.454 | μmol/L | 29.3371 | °C | 992 | hPa | Humid | 35 | 0 | 0 | 26.249 | 139514.282 | 440383.1053 | 38.5 | 45
436175 | 2018-04-15 16:30 | 4.3673 | Oxy4 (PSt7-10) | 2018-04-04 12:25 | default | 119.4298 | μmol/L | 29.3463 | °C | 992 | hPa | Humid | 35 | 0 | 0 | 26.248 | 139520.1019 | 440380.9093 | 38.5 | 45
436188 | 2018-04-15 16:30 | 4.3855 | Oxy4 (PSt7-10) | 2018-04-04 12:25 | default | 119.4987 | μmol/L | 29.3328 | °C | 992 | hPa | Humid | 35 | 0 | 0 | 26.246 | 139528.5052 | 440407.665 | 38.5 | 45
436199 | 2018-04-15 16:30 | 4.4001 | Oxy4 (PSt7-10) | 2018-04-04 12:25 | default | 119.4655 | μmol/L | 29.3392 | °C | 992 | hPa | Humid | 35 | 0 | 0 | 26.247 | 139515.8514 | 440390.0107 | 38.5 | 45
436203 | 2018-04-15 16:30 | 4.4167 | Oxy4 (PSt7-10) | 2018-04-04 12:25 | default | 119.5027 | μmol/L | 29.3264 | °C | 992 | hPa | Humid | 35 | 0 | 0 | 26.248 | 139514.3979 | 440378.2242 | 38.5 | 45
436215 | 2018-04-15 16:30 | 4.4713 | Oxy4 (PSt7-10) | 2018-04-04 12:25 | default | 119.512 | μmol/L | 29.3265 | °C | 992 | hPa | Humid | 35 | 0 | 0 | 26.247 | 139567.8282 | 440496.0932 | 38.5 | 45
436225 | 2018-04-15 16:30 | 4.4713 | Oxy4 (PSt7-10) | 2018-04-04 12:25 | default | 119.5184 | μmol/L | 29.3195 | °C | 992 | hPa | Humid | 35 | 0 | 0 | 26.249 | 139500.5406 | 440379.5759 | 38.5 | 45
436237 | 2018-04-15 16:30 | 4.4713 | Oxy4 (PSt7-10) | 2018-04-04 12:25 | default | 119.4928 | μmol/L | 29.3186 | °C | 992 | hPa | Humid | 35 | 0 | 0 | 26.252 | 139457.7177 | 440319.5694 | 38.5 | 45
436247 | 2018-04-15 16:30 | 4.4851 | Oxy4 (PSt7-10) | 2018-04-04 12:25 | default | 119.4832 | μmol/L | 29.3186 | °C | 992 | hPa | Humid | 35 | 0 | 0 | 26.253 | 139436.2704 | 440271.6518 | 38.5 | 45
436259 | 2018-04-15 16:30 | 4.5008 | Oxy4 (PSt7-10) | 2018-04-04 12:25 | default | 119.4806 | μmol/L | 29.3219 | °C | 992 | hPa | Humid | 35 | 0 | 0 | 26.252 | 139442.1315 | 440303.3171 | 38.5 | 45
436261 | 2018-04-15 16:31 | 4.5168 | Oxy4 (PSt7-10) | 2018-04-04 12:25 | default | 119.4233 | μmol/L | 29.3376 | °C | 992 | hPa | Humid | 35 | 0 | 0 | 26.252 | 139468.8426 | 440334.8469 | 38.5 | 45
436279 | 2018-04-15 16:31 | 4.5341 | Oxy4 (PSt7-10) | 2018-04-04 12:25 | default | 119.4881 | μmol/L | 29.3278 | °C | 992 | hPa | Humid | 35 | 0 | 0 | 26.249 | 139481.1488 | 440336.4174 | 38.5 | 45
436285 | 2018-04-15 16:31 | 4.5509 | Oxy4 (PSt7-10) | 2018-04-04 12:25 | default | 119.5184 | μmol/L | 29.3143 | °C | 992 | hPa | Humid | 35 | 0 | 0 | 26.251 | 139472.2699 | 440347.8791 | 38.5 | 45
436291 | 2018-04-15 16:31 | 4.5675 | Oxy4 (PSt7-10) | 2018-04-04 12:25 | default | 119.4757 | μmol/L | 29.3285 | °C | 992 | hPa | Humid | 35 | 0 | 0 | 26.25 | 139485.7271 | 440357.0525 | 38.5 | 45
436301 | 2018-04-15 16:31 | 4.5833 | Oxy4 (PSt7-10) | 2018-04-04 12:25 | default | 119.4909 | μmol/L | 29.327 | °C | 992 | hPa | Humid | 35 | 0 | 0 | 26.249 | 139482.3192 | 440357.9852 | 38.5 | 45
436317 | 2018-04-15 16:31 | 4.6003 | Oxy4 (PSt7-10) | 2018-04-04 12:25 | default | 119.4527 | μmol/L | 29.3322 | °C | 992 | hPa | Humid | 35 | 0 | 0 | 26.251 | 139485.5727 | 440377.0261 | 38.5 | 45
436325 | 2018-04-15 16:31 | 4.6171 | Oxy4 (PSt7-10) | 2018-04-04 12:25 | default | 119.4675 | μmol/L | 29.3308 | °C | 992 | hPa | Humid | 35 | 0 | 0 | 26.25 | 139486.8607 | 440372.5794 | 38.5 | 45
436331 | 2018-04-15 16:31 | 4.6332 | Oxy4 (PSt7-10) | 2018-04-04 12:25 | default | 119.4664 | μmol/L | 29.3232 | °C | 992 | hPa | Humid | 35 | 0 | 0 | 26.253 | 139496.8675 | 440376.6148 | 38.5 | 45
436346 | 2018-04-15 16:31 | 4.6504 | Oxy4 (PSt7-10) | 2018-04-04 12:25 | default | 119.4884 | μmol/L | 29.3172 | °C | 992 | hPa | Humid | 35 | 0 | 0 | 26.253 | 139498.7392 | 440373.5676 | 38.5 | 45
436352 | 2018-04-15 16:31 | 4.6671 | Oxy4 (PSt7-10) | 2018-04-04 12:25 | default | 119.412 | μmol/L | 29.3354 | °C | 992 | hPa | Humid | 35 | 0 | 0 | 26.254 | 139491.4694 | 440361.6654 | 38.5 | 45
436361 | 2018-04-15 16:31 | 4.6835 | Oxy4 (PSt7-10) | 2018-04-04 12:25 | default | 119.433 | μmol/L | 29.3376 | °C | 992 | hPa | Humid | 35 | 0 | 0 | 26.251 | 139503.3189 | 440380.8431 | 38.5 | 45
436379 | 2018-04-15 16:31 | 4.7002 | Oxy4 (PSt7-10) | 2018-04-04 12:25 | default | 119.4481 | μmol/L | 29.3335 | °C | 992 | hPa | Humid | 35 | 0 | 0 | 26.251 | 139498.9674 | 440369.6527 | 38.5 | 45
436382 | 2018-04-15 16:31 | 4.717 | Oxy4 (PSt7-10) | 2018-04-04 12:25 | default | 119.4015 | μmol/L | 29.3383 | °C | 992 | hPa | Humid | 35 | 0 | 0 | 26.254 | 139504.454 | 440382.8149 | 38.5 | 45
436393 | 2018-04-15 16:31 | 4.7332 | Oxy4 (PSt7-10) | 2018-04-04 12:25 | default | 119.4386 | μmol/L | 29.336 | °C | 992 | hPa | Humid | 35 | 0 | 0 | 26.251 | 139514.5254 | 440372.021 | 38.5 | 45
436404 | 2018-04-15 16:31 | 4.7506 | Oxy4 (PSt7-10) | 2018-04-04 12:25 | default | 119.4169 | μmol/L | 29.3341 | °C | 992 | hPa | Humid | 35 | 0 | 0 | 26.254 | 139515.7093 | 440380.4766 | 38.5 | 45
436415 | 2018-04-15 16:31 | 4.7667 | Oxy4 (PSt7-10) | 2018-04-04 12:25 | default | 119.4015 | μmol/L | 29.3383 | °C | 992 | hPa | Humid | 35 | 0 | 0 | 26.254 | 139524.8274 | 440361.966 | 38.5 | 45
436425 | 2018-04-15 16:31 | 4.7835 | Oxy4 (PSt7-10) | 2018-04-04 12:25 | default | 119.4351 | μmol/L | 29.3265 | °C | 992 | hPa | Humid | 35 | 0 | 0 | 26.255 | 139528.6929 | 440382.5275 | 38.5 | 45
436437 | 2018-04-15 16:31 | 4.7999 | Oxy4 (PSt7-10) | 2018-04-04 12:25 | default | 119.3949 | μmol/L | 29.3375 | °C | 992 | hPa | Humid | 35 | 0 | 0 | 26.255 | 139536.5117 | 440386.7211 | 38.5 | 45
436449 | 2018-04-15 16:31 | 4.8179 | Oxy4 (PSt7-10) | 2018-04-04 12:25 | default | 119.4181 | μmol/L | 29.3311 | °C | 992 | hPa | Humid | 35 | 0 | 0 | 26.255 | 139547.9155 | 440377.6657 | 38.5 | 45
436454 | 2018-04-15 16:31 | 4.8336 | Oxy4 (PSt7-10) | 2018-04-04 12:25 | default | 119.4093 | μmol/L | 29.3362 | °C | 992 | hPa | Humid | 35 | 0 | 0 | 26.254 | 139555.354 | 440371.9152 | 38.5 | 45
436462 | 2018-04-15 16:31 | 4.8504 | Oxy4 (PSt7-10) | 2018-04-04 12:25 | default | 119.441 | μmol/L | 29.3301 | °C | 992 | hPa | Humid | 35 | 0 | 0 | 26.253 | 139554.6877 | 440370.2392 | 38.5 | 45
436475 | 2018-04-15 16:31 | 4.867 | Oxy4 (PSt7-10) | 2018-04-04 12:25 | default | 119.4289 | μmol/L | 29.3308 | °C | 992 | hPa | Humid | 35 | 0 | 0 | 26.254 | 139556.4092 | 440364.2717 | 38.5 | 45
436488 | 2018-04-15 16:31 | 4.8843 | Oxy4 (PSt7-10) | 2018-04-04 12:25 | default | 119.4009 | μmol/L | 29.3384 | °C | 992 | hPa | Humid | 35 | 0 | 0 | 26.254 | 139547.8459 | 440385.2908 | 38.5 | 45
436492 | 2018-04-15 16:31 | 4.9008 | Oxy4 (PSt7-10) | 2018-04-04 12:25 | default | 119.4644 | μmol/L | 29.3238 | °C | 992 | hPa | Humid | 35 | 0 | 0 | 26.253 | 139547.876 | 440363.5371 | 38.5 | 45
436501 | 2018-04-15 16:31 | 4.9168 | Oxy4 (PSt7-10) | 2018-04-04 12:25 | default | 119.4173 | μmol/L | 29.3313 | °C | 992 | hPa | Humid | 35 | 0 | 0 | 26.255 | 139528.2609 | 440357.8786 | 38.5 | 45
436513 | 2018-04-15 16:31 | 4.9341 | Oxy4 (PSt7-10) | 2018-04-04 12:25 | default | 119.4504 | μmol/L | 29.325 | °C | 992 | hPa | Humid | 35 | 0 | 0 | 26.254 | 139537.899 | 440359.4763 | 38.5 | 45
436522 | 2018-04-15 16:31 | 4.9498 | Oxy4 (PSt7-10) | 2018-04-04 12:25 | default | 119.4641 | μmol/L | 29.3212 | °C | 992 | hPa | Humid | 35 | 0 | 0 | 26.254 | 139528.8017 | 440368.8405 | 38.5 | 45
436531 | 2018-04-15 16:31 | 4.9676 | Oxy4 (PSt7-10) | 2018-04-04 12:25 | default | 119.4284 | μmol/L | 29.3283 | °C | 992 | hPa | Humid | 35 | 0 | 0 | 26.255 | 139534.2747 | 440373.5581 | 38.5 | 45
436546 | 2018-04-15 16:31 | 4.9841 | Oxy4 (PSt7-10) | 2018-04-04 12:25 | default | 119.3399 | μmol/L | 29.3498 | °C | 992 | hPa | Humid | 35 | 0 | 0 | 26.256 | 139537.2266 | 440376.6722 | 38.5 | 45
436553 | 2018-04-15 16:31 | 5.0006 | Oxy4 (PSt7-10) | 2018-04-04 12:25 | default | 119.3051 | μmol/L | 29.3515 | °C | 992 | hPa | Humid | 35 | 0 | 0 | 26.259 | 139539.3254 | 440367.7754 | 38.5 | 45
436566 | 2018-04-15 16:31 | 5.0171 | Oxy4 (PSt7-10) | 2018-04-04 12:25 | default | 119.3795 | μmol/L | 29.3364 | °C | 992 | hPa | Humid | 35 | 0 | 0 | 26.257 | 139527.9486 | 440374.4932 | 38.5 | 45
436578 | 2018-04-15 16:31 | 5.0339 | Oxy4 (PSt7-10) | 2018-04-04 12:25 | default | 119.4164 | μmol/L | 29.3342 | °C | 992 | hPa | Humid | 35 | 0 | 0 | 26.254 | 139532.5803 | 440380.9666 | 38.5 | 45
436588 | 2018-04-15 16:31 | 5.0499 | Oxy4 (PSt7-10) | 2018-04-04 12:25 | default | 119.434 | μmol/L | 29.332 | °C | 992 | hPa | Humid | 35 | 0 | 0 | 26.253 | 139519.1267 | 440356.3869 | 38.5 | 45
436595 | 2018-04-15 16:31 | 5.0669 | Oxy4 (PSt7-10) | 2018-04-04 12:25 | default | 119.4366 | μmol/L | 29.3313 | °C | 992 | hPa | Humid | 35 | 0 | 0 | 26.253 | 139524.9541 | 440368.4594 | 38.5 | 45
436604 | 2018-04-15 16:31 | 5.084 | Oxy4 (PSt7-10) | 2018-04-04 12:25 | default | 119.3659 | μmol/L | 29.3454 | °C | 992 | hPa | Humid | 35 | 0 | 0 | 26.255 | 139527.1212 | 440368.7813 | 38.5 | 45
436619 | 2018-04-15 16:31 | 5.1012 | Oxy4 (PSt7-10) | 2018-04-04 12:25 | default | 119.3973 | μmol/L | 29.3289 | °C | 992 | hPa | Humid | 35 | 0 | 0 | 26.258 | 139518.6711 | 440376.9252 | 38.5 | 45
436627 | 2018-04-15 16:31 | 5.1175 | Oxy4 (PSt7-10) | 2018-04-04 12:25 | default | 119.3806 | μmol/L | 29.3335 | °C | 992 | hPa | Humid | 35 | 0 | 0 | 26.258 | 139519.2899 | 440377.4712 | 38.5 | 45
436636 | 2018-04-15 16:31 | 5.1344 | Oxy4 (PSt7-10) | 2018-04-04 12:25 | default | 119.3803 | μmol/L | 29.3388 | °C | 992 | hPa | Humid | 35 | 0 | 0 | 26.256 | 139518.6963 | 440376.9951 | 38.5 | 45
436642 | 2018-04-15 16:31 | 5.151 | Oxy4 (PSt7-10) | 2018-04-04 12:25 | default | 119.3825 | μmol/L | 29.3382 | °C | 992 | hPa | Humid | 35 | 0 | 0 | 26.256 | 139519.1677 | 440370.497 | 38.5 | 45
436660 | 2018-04-15 16:31 | 5.1668 | Oxy4 (PSt7-10) | 2018-04-04 12:25 | default | 119.3859 | μmol/L | 29.3373 | °C | 992 | hPa | Humid | 35 | 0 | 0 | 26.256 | 139519.6497 | 440373.9135 | 38.5 | 45
436666 | 2018-04-15 16:31 | 5.1867 | Oxy4 (PSt7-10) | 2018-04-04 12:25 | default | 119.4078 | μmol/L | 29.3287 | °C | 992 | hPa | Humid | 35 | 0 | 0 | 26.257 | 139535.524 | 440376.6779 | 38.5 | 45
436675 | 2018-04-15 16:31 | 5.2004 | Oxy4 (PSt7-10) | 2018-04-04 12:25 | default | 119.4092 | μmol/L | 29.3257 | °C | 992 | hPa | Humid | 35 | 0 | 0 | 26.258 | 139524.2205 | 440352.8107 | 38.5 | 45
436688 | 2018-04-15 16:31 | 5.2175 | Oxy4 (PSt7-10) | 2018-04-04 12:25 | default | 119.3826 | μmol/L | 29.3277 | °C | 992 | hPa | Humid | 35 | 0 | 0 | 26.26 | 139517.0874 | 440370.7226 | 38.5 | 45
436697 | 2018-04-15 16:31 | 5.2338 | Oxy4 (PSt7-10) | 2018-04-04 12:25 | default | 119.3842 | μmol/L | 29.3273 | °C | 992 | hPa | Humid | 35 | 0 | 0 | 26.26 | 139514.498 | 440357.469 | 38.5 | 45
436709 | 2018-04-15 16:31 | 5.2505 | Oxy4 (PSt7-10) | 2018-04-04 12:25 | default | 119.3911 | μmol/L | 29.3332 | °C | 992 | hPa | Humid | 35 | 0 | 0 | 26.257 | 139535.5014 | 440364.4836 | 38.5 | 45
436715 | 2018-04-15 16:31 | 5.2674 | Oxy4 (PSt7-10) | 2018-04-04 12:25 | default | 119.4135 | μmol/L | 29.3245 | °C | 992 | hPa | Humid | 35 | 0 | 0 | 26.258 | 139529.7349 | 440374.0002 | 38.5 | 45
436728 | 2018-04-15 16:31 | 5.2836 | Oxy4 (PSt7-10) | 2018-04-04 12:25 | default | 119.4488 | μmol/L | 29.3201 | °C | 992 | hPa | Humid | 35 | 0 | 0 | 26.256 | 139523.0951 | 440367.1595 | 38.5 | 45
436732 | 2018-04-15 16:31 | 5.3005 | Oxy4 (PSt7-10) | 2018-04-04 12:25 | default | 119.3259 | μmol/L | 29.3432 | °C | 992 | hPa | Humid | 35 | 0 | 0 | 26.26 | 139539.3032 | 440371.0964 | 38.5 | 45
436743 | 2018-04-15 16:31 | 5.3176 | Oxy4 (PSt7-10) | 2018-04-04 12:25 | default | 119.2877 | μmol/L | 29.3536 | °C | 992 | hPa | Humid | 35 | 0 | 0 | 26.26 | 139546.5784 | 440380.6579 | 38.5 | 45
436756 | 2018-04-15 16:31 | 5.3338 | Oxy4 (PSt7-10) | 2018-04-04 12:25 | default | 119.3122 | μmol/L | 29.3417 | °C | 992 | hPa | Humid | 35 | 0 | 0 | 26.262 | 139553.7395 | 440361.7704 | 38.5 | 45
436766 | 2018-04-15 16:31 | 5.3505 | Oxy4 (PSt7-10) | 2018-04-04 12:25 | default | 119.303 | μmol/L | 29.3521 | °C | 992 | hPa | Humid | 35 | 0 | 0 | 26.259 | 139558.6191 | 440356.1399 | 38.5 | 45
436776 | 2018-04-15 16:31 | 5.3668 | Oxy4 (PSt7-10) | 2018-04-04 12:25 | default | 119.3481 | μmol/L | 29.3371 | °C | 992 | hPa | Humid | 35 | 0 | 0 | 26.26 | 139569.1121 | 440362.3598 | 38.5 | 45
436782 | 2018-04-15 16:31 | 5.3835 | Oxy4 (PSt7-10) | 2018-04-04 12:25 | default | 119.3058 | μmol/L | 29.3487 | °C | 992 | hPa | Humid | 35 | 0 | 0 | 26.26 | 139569.3438 | 440351.4339 | 38.5 | 45
436799 | 2018-04-15 16:31 | 5.4 | Oxy4 (PSt7-10) | 2018-04-04 12:25 | default | 119.2914 | μmol/L | 29.3552 | °C | 992 | hPa | Humid | 35 | 0 | 0 | 26.259 | 139587.3726 | 440362.8322 | 38.5 | 45
436807 | 2018-04-15 16:31 | 5.4166 | Oxy4 (PSt7-10) | 2018-04-04 12:25 | default | 119.3334 | μmol/L | 29.349 | °C | 992 | hPa | Humid | 35 | 0 | 0 | 26.257 | 139591.6756 | 440345.2356 | 38.5 | 45
436811 | 2018-04-15 16:31 | 5.4336 | Oxy4 (PSt7-10) | 2018-04-04 12:25 | default | 119.3176 | μmol/L | 29.335 | °C | 992 | hPa | Humid | 35 | 0 | 0 | 26.264 | 139586.0952 | 440355.6137 | 38.5 | 45
436825 | 2018-04-15 16:31 | 5.4498 | Oxy4 (PSt7-10) | 2018-04-04 12:25 | default | 119.3197 | μmol/L | 29.337 | °C | 992 | hPa | Humid | 35 | 0 | 0 | 26.263 | 139582.543 | 440368.9822 | 38.5 | 45
436832 | 2018-04-15 16:31 | 5.4671 | Oxy4 (PSt7-10) | 2018-04-04 12:25 | default | 119.3802 | μmol/L | 29.3257 | °C | 992 | hPa | Humid | 35 | 0 | 0 | 26.261 | 139572.3083 | 440370.3499 | 38.5 | 45
436849 | 2018-04-15 16:31 | 5.4835 | Oxy4 (PSt7-10) | 2018-04-04 12:25 | default | 119.3386 | μmol/L | 29.3423 | °C | 992 | hPa | Humid | 35 | 0 | 0 | 26.259 | 139562.6857 | 440373.1927 | 38.5 | 45
436854 | 2018-04-15 16:31 | 5.4998 | Oxy4 (PSt7-10) | 2018-04-04 12:25 | default | 119.2772 | μmol/L | 29.3434 | °C | 992 | hPa | Humid | 35 | 0 | 0 | 26.265 | 139555.4316 | 440347.5253 | 38.5 | 45
436870 | 2018-04-15 16:32 | 5.5168 | Oxy4 (PSt7-10) | 2018-04-04 12:25 | default | 119.3046 | μmol/L | 29.3438 | °C | 992 | hPa | Humid | 35 | 0 | 0 | 26.262 | 139554.095 | 440368.736 | 38.5 | 45
436877 | 2018-04-15 16:32 | 5.5336 | Oxy4 (PSt7-10) | 2018-04-04 12:25 | default | 119.3205 | μmol/L | 29.3447 | °C | 992 | hPa | Humid | 35 | 0 | 0 | 26.26 | 139558.8161 | 440372.7227 | 38.5 | 45
436883 | 2018-04-15 16:32 | 5.5501 | Oxy4 (PSt7-10) | 2018-04-04 12:25 | default | 119.3437 | μmol/L | 29.3357 | °C | 992 | hPa | Humid | 35 | 0 | 0 | 26.261 | 139554.4577 | 440358.3309 | 38.5 | 45
436898 | 2018-04-15 16:32 | 5.5671 | Oxy4 (PSt7-10) | 2018-04-04 12:25 | default | 119.3588 | μmol/L | 29.3316 | °C | 992 | hPa | Humid | 35 | 0 | 0 | 26.261 | 139560.9265 | 440363.8029 | 38.5 | 45
436909 | 2018-04-15 16:32 | 5.584 | Oxy4 (PSt7-10) | 2018-04-04 12:25 | default | 119.353 | μmol/L | 29.3332 | °C | 992 | hPa | Humid | 35 | 0 | 0 | 26.261 | 139555.9594 | 440358.2412 | 38.5 | 45
436917 | 2018-04-15 16:32 | 5.6001 | Oxy4 (PSt7-10) | 2018-04-04 12:25 | default | 119.2952 | μmol/L | 29.3437 | °C | 992 | hPa | Humid | 35 | 0 | 0 | 26.263 | 139555.2819 | 440379.345 | 38.5 | 45
436929 | 2018-04-15 16:32 | 5.6185 | Oxy4 (PSt7-10) | 2018-04-04 12:25 | default | 119.2727 | μmol/L | 29.3498 | °C | 992 | hPa | Humid | 35 | 0 | 0 | 26.263 | 139564.5196 | 440367.4825 | 38.5 | 45
436938 | 2018-04-15 16:32 | 5.6336 | Oxy4 (PSt7-10) | 2018-04-04 12:25 | default | 119.2769 | μmol/L | 29.3487 | °C | 992 | hPa | Humid | 35 | 0 | 0 | 26.263 | 139550.3455 | 440371.763 | 38.5 | 45
436950 | 2018-04-15 16:32 | 5.65 | Oxy4 (PSt7-10) | 2018-04-04 12:25 | default | 119.3499 | μmol/L | 29.3314 | °C | 992 | hPa | Humid | 35 | 0 | 0 | 26.262 | 139547.852 | 440365.5077 | 38.5 | 45
436958 | 2018-04-15 16:32 | 5.669 | Oxy4 (PSt7-10) | 2018-04-04 12:25 | default | 119.3594 | μmol/L | 29.3314 | °C | 992 | hPa | Humid | 35 | 0 | 0 | 26.261 | 139555.2888 | 440378.8842 | 38.5 | 45
436962 | 2018-04-15 16:32 | 5.6832 | Oxy4 (PSt7-10) | 2018-04-04 12:25 | default | 119.2485 | μmol/L | 29.3565 | °C | 992 | hPa | Humid | 35 | 0 | 0 | 26.263 | 139534.3952 | 440352.2756 | 38.5 | 45
436971 | 2018-04-15 16:32 | 5.7002 | Oxy4 (PSt7-10) | 2018-04-04 12:25 | default | 119.2837 | μmol/L | 29.3573 | °C | 992 | hPa | Humid | 35 | 0 | 0 | 26.259 | 139541.2824 | 440355.227 | 38.5 | 45
436985 | 2018-04-15 16:32 | 5.7179 | Oxy4 (PSt7-10) | 2018-04-04 12:25 | default | 119.315 | μmol/L | 29.3409 | °C | 992 | hPa | Humid | 35 | 0 | 0 | 26.262 | 139558.5718 | 440366.4952 | 38.5 | 45
436994 | 2018-04-15 16:32 | 5.7343 | Oxy4 (PSt7-10) | 2018-04-04 12:25 | default | 119.3351 | μmol/L | 29.3328 | °C | 992 | hPa | Humid | 35 | 0 | 0 | 26.263 | 139551.1803 | 440364.7274 | 38.5 | 45
437004 | 2018-04-15 16:32 | 5.7503 | Oxy4 (PSt7-10) | 2018-04-04 12:25 | default | 119.2663 | μmol/L | 29.3411 | °C | 992 | hPa | Humid | 35 | 0 | 0 | 26.267 | 139548.3184 | 440348.1093 | 38.5 | 45
437018 | 2018-04-15 16:32 | 5.7668 | Oxy4 (PSt7-10) | 2018-04-04 12:25 | default | 119.2748 | μmol/L | 29.344 | °C | 992 | hPa | Humid | 35 | 0 | 0 | 26.265 | 139551.9939 | 440356.4942 | 38.5 | 45
437021 | 2018-04-15 16:32 | 5.7831 | Oxy4 (PSt7-10) | 2018-04-04 12:25 | default | 119.306 | μmol/L | 29.3407 | °C | 992 | hPa | Humid | 35 | 0 | 0 | 26.263 | 139549.1678 | 440350.8564 | 38.5 | 45
437032 | 2018-04-15 16:32 | 5.8005 | Oxy4 (PSt7-10) | 2018-04-04 12:25 | default | 119.2828 | μmol/L | 29.3444 | °C | 992 | hPa | Humid | 35 | 0 | 0 | 26.264 | 139559.542 | 440365.3175 | 38.5 | 45
437042 | 2018-04-15 16:32 | 5.8172 | Oxy4 (PSt7-10) | 2018-04-04 12:25 | default | 119.3241 | μmol/L | 29.3358 | °C | 992 | hPa | Humid | 35 | 0 | 0 | 26.263 | 139556.876 | 440352.7726 | 38.5 | 45
437058 | 2018-04-15 16:32 | 5.8342 | Oxy4 (PSt7-10) | 2018-04-04 12:25 | default | 119.2843 | μmol/L | 29.3414 | °C | 992 | hPa | Humid | 35 | 0 | 0 | 26.265 | 139558.9079 | 440359.6994 | 38.5 | 45
437068 | 2018-04-15 16:32 | 5.8508 | Oxy4 (PSt7-10) | 2018-04-04 12:25 | default | 119.2684 | μmol/L | 29.351 | °C | 992 | hPa | Humid | 35 | 0 | 0 | 26.263 | 139558.3816 | 440364.4099 | 38.5 | 45
437079 | 2018-04-15 16:32 | 5.8668 | Oxy4 (PSt7-10) | 2018-04-04 12:25 | default | 119.2782 | μmol/L | 29.3326 | °C | 992 | hPa | Humid | 35 | 0 | 0 | 26.269 | 139570.7472 | 440352.6223 | 38.5 | 45
437082 | 2018-04-15 16:32 | 5.8838 | Oxy4 (PSt7-10) | 2018-04-04 12:25 | default | 119.2745 | μmol/L | 29.3415 | °C | 992 | hPa | Humid | 35 | 0 | 0 | 26.266 | 139576.3141 | 440355.2865 | 38.5 | 45
437098 | 2018-04-15 16:32 | 5.9019 | Oxy4 (PSt7-10) | 2018-04-04 12:25 | default | 119.3288 | μmol/L | 29.3293 | °C | 992 | hPa | Humid | 35 | 0 | 0 | 26.265 | 139584.6279 | 440353.4575 | 38.5 | 45
437102 | 2018-04-15 16:32 | 5.9167 | Oxy4 (PSt7-10) | 2018-04-04 12:25 | default | 119.3186 | μmol/L | 29.3294 | °C | 992 | hPa | Humid | 35 | 0 | 0 | 26.266 | 139583.4436 | 440360.6833 | 38.5 | 45
437118 | 2018-04-15 16:32 | 5.9333 | Oxy4 (PSt7-10) | 2018-04-04 12:25 | default | 119.254 | μmol/L | 29.3418 | °C | 992 | hPa | Humid | 35 | 0 | 0 | 26.268 | 139596.3731 | 440367.2479 | 38.5 | 45
437128 | 2018-04-15 16:32 | 5.9524 | Oxy4 (PSt7-10) | 2018-04-04 12:25 | default | 119.2831 | μmol/L | 29.3444 | °C | 992 | hPa | Humid | 35 | 0 | 0 | 26.264 | 139618.8079 | 440376.8041 | 38.5 | 45
437132 | 2018-04-15 16:32 | 5.9683 | Oxy4 (PSt7-10) | 2018-04-04 12:25 | default | 119.198 | μmol/L | 29.3598 | °C | 992 | hPa | Humid | 35 | 0 | 0 | 26.267 | 139613.7739 | 440366.1562 | 38.5 | 45
437149 | 2018-04-15 16:32 | 5.9836 | Oxy4 (PSt7-10) | 2018-04-04 12:25 | default | 119.2178 | μmol/L | 29.357 | °C | 992 | hPa | Humid | 35 | 0 | 0 | 26.266 | 139596.9346 | 440373.6031 | 38.5 | 45
437160 | 2018-04-15 16:32 | 6.0001 | Oxy4 (PSt7-10) | 2018-04-04 12:25 | default | 119.2209 | μmol/L | 29.3561 | °C | 992 | hPa | Humid | 35 | 0 | 0 | 26.266 | 139599.0714 | 440373.1359 | 38.5 | 45
437165 | 2018-04-15 16:32 | 6.017 | Oxy4 (PSt7-10) | 2018-04-04 12:25 | default | 119.201 | μmol/L | 29.3616 | °C | 992 | hPa | Humid | 35 | 0 | 0 | 26.266 | 139592.4915 | 440363.1067 | 38.5 | 45
437172 | 2018-04-15 16:32 | 6.0355 | Oxy4 (PSt7-10) | 2018-04-04 12:25 | default | 119.1938 | μmol/L | 29.3556 | °C | 992 | hPa | Humid | 35 | 0 | 0 | 26.269 | 139597.4996 | 440373.0688 | 38.5 | 45
437184 | 2018-04-15 16:32 | 6.0498 | Oxy4 (PSt7-10) | 2018-04-04 12:25 | default | 119.2932 | μmol/L | 29.339 | °C | 992 | hPa | Humid | 35 | 0 | 0 | 26.265 | 139587.9999 | 440364.8963 | 38.5 | 45
437195 | 2018-04-15 16:32 | 6.0668 | Oxy4 (PSt7-10) | 2018-04-04 12:25 | default | 119.232 | μmol/L | 29.34 | °C | 992 | hPa | Humid | 35 | 0 | 0 | 26.271 | 139579.9454 | 440373.0856 | 38.5 | 45
437209 | 2018-04-15 16:32 | 6.0836 | Oxy4 (PSt7-10) | 2018-04-04 12:25 | default | 119.2895 | μmol/L | 29.3295 | °C | 992 | hPa | Humid | 35 | 0 | 0 | 26.269 | 139584.8058 | 440368.597 | 38.5 | 45
437217 | 2018-04-15 16:32 | 6.1382 | Oxy4 (PSt7-10) | 2018-04-04 12:25 | default | 119.2686 | μmol/L | 29.3483 | °C | 992 | hPa | Humid | 35 | 0 | 0 | 26.264 | 139636.4921 | 440473.8371 | 38.5 | 45
437225 | 2018-04-15 16:32 | 6.1383 | Oxy4 (PSt7-10) | 2018-04-04 12:25 | default | 119.2488 | μmol/L | 29.3459 | °C | 992 | hPa | Humid | 35 | 0 | 0 | 26.267 | 139572.4311 | 440338.5221 | 38.5 | 45
437236 | 2018-04-15 16:32 | 6.1383 | Oxy4 (PSt7-10) | 2018-04-04 12:25 | default | 119.2882 | μmol/L | 29.3377 | °C | 992 | hPa | Humid | 35 | 0 | 0 | 26.266 | 139532.4389 | 440301.0296 | 38.5 | 45
437242 | 2018-04-15 16:32 | 6.1526 | Oxy4 (PSt7-10) | 2018-04-04 12:25 | default | 119.2497 | μmol/L | 29.3377 | °C | 992 | hPa | Humid | 35 | 0 | 0 | 26.27 | 139494.2743 | 440215.9968 | 38.5 | 45
437253 | 2018-04-15 16:32 | 6.1708 | Oxy4 (PSt7-10) | 2018-04-04 12:25 | default | 119.2769 | μmol/L | 29.3356 | °C | 992 | hPa | Humid | 35 | 0 | 0 | 26.268 | 139541.6886 | 440304.3466 | 38.5 | 45
437266 | 2018-04-15 16:32 | 6.1852 | Oxy4 (PSt7-10) | 2018-04-04 12:25 | default | 119.2835 | μmol/L | 29.3311 | °C | 992 | hPa | Humid | 35 | 0 | 0 | 26.269 | 139551.9625 | 440320.106 | 38.5 | 45
437271 | 2018-04-15 16:32 | 6.2012 | Oxy4 (PSt7-10) | 2018-04-04 12:25 | default | 119.2599 | μmol/L | 29.3323 | °C | 992 | hPa | Humid | 35 | 0 | 0 | 26.271 | 139554.2249 | 440325.9697 | 38.5 | 45
437283 | 2018-04-15 16:32 | 6.2185 | Oxy4 (PSt7-10) | 2018-04-04 12:25 | default | 119.2698 | μmol/L | 29.3323 | °C | 992 | hPa | Humid | 35 | 0 | 0 | 26.27 | 139562.3694 | 440342.3708 | 38.5 | 45
437298 | 2018-04-15 16:32 | 6.2336 | Oxy4 (PSt7-10) | 2018-04-04 12:25 | default | 119.2872 | μmol/L | 29.3275 | °C | 992 | hPa | Humid | 35 | 0 | 0 | 26.27 | 139560.0245 | 440344.9137 | 38.5 | 45
437309 | 2018-04-15 16:32 | 6.2501 | Oxy4 (PSt7-10) | 2018-04-04 12:25 | default | 119.2203 | μmol/L | 29.3511 | °C | 992 | hPa | Humid | 35 | 0 | 0 | 26.268 | 139558.93 | 440349.4181 | 38.5 | 45
437314 | 2018-04-15 16:32 | 6.267 | Oxy4 (PSt7-10) | 2018-04-04 12:25 | default | 119.2016 | μmol/L | 29.3535 | °C | 992 | hPa | Humid | 35 | 0 | 0 | 26.269 | 139561.6592 | 440354.7061 | 38.5 | 45
437329 | 2018-04-15 16:32 | 6.2832 | Oxy4 (PSt7-10) | 2018-04-04 12:25 | default | 119.1664 | μmol/L | 29.3553 | °C | 992 | hPa | Humid | 35 | 0 | 0 | 26.272 | 139569.3615 | 440346.6875 | 38.5 | 45
437339 | 2018-04-15 16:32 | 6.3 | Oxy4 (PSt7-10) | 2018-04-04 12:25 | default | 119.1662 | μmol/L | 29.358 | °C | 992 | hPa | Humid | 35 | 0 | 0 | 26.271 | 139574.0802 | 440357.8268 | 38.5 | 45
437346 | 2018-04-15 16:32 | 6.3172 | Oxy4 (PSt7-10) | 2018-04-04 12:25 | default | 119.2002 | μmol/L | 29.3513 | °C | 992 | hPa | Humid | 35 | 0 | 0 | 26.27 | 139576.5355 | 440377.1721 | 38.5 | 45
437354 | 2018-04-15 16:32 | 6.3335 | Oxy4 (PSt7-10) | 2018-04-04 12:25 | default | 119.2059 | μmol/L | 29.3419 | °C | 992 | hPa | Humid | 35 | 0 | 0 | 26.273 | 139575.6656 | 440354.5863 | 38.5 | 45
437362 | 2018-04-15 16:32 | 6.3499 | Oxy4 (PSt7-10) | 2018-04-04 12:25 | default | 119.2309 | μmol/L | 29.3455 | °C | 992 | hPa | Humid | 35 | 0 | 0 | 26.269 | 139571.5463 | 440364.1265 | 38.5 | 45
437377 | 2018-04-15 16:32 | 6.3667 | Oxy4 (PSt7-10) | 2018-04-04 12:25 | default | 119.2202 | μmol/L | 29.3432 | °C | 992 | hPa | Humid | 35 | 0 | 0 | 26.271 | 139575.0018 | 440363.3595 | 38.5 | 45
437384 | 2018-04-15 16:32 | 6.3839 | Oxy4 (PSt7-10) | 2018-04-04 12:25 | default | 119.2206 | μmol/L | 29.3431 | °C | 992 | hPa | Humid | 35 | 0 | 0 | 26.271 | 139573.2823 | 440346.0205 | 38.5 | 45
437393 | 2018-04-15 16:32 | 6.4002 | Oxy4 (PSt7-10) | 2018-04-04 12:25 | default | 119.2258 | μmol/L | 29.3443 | °C | 992 | hPa | Humid | 35 | 0 | 0 | 26.27 | 139577.2496 | 440358.7458 | 38.5 | 45
437403 | 2018-04-15 16:32 | 6.4173 | Oxy4 (PSt7-10) | 2018-04-04 12:25 | default | 119.2667 | μmol/L | 29.3383 | °C | 992 | hPa | Humid | 35 | 0 | 0 | 26.268 | 139584.1535 | 440333.0574 | 38.5 | 45
437412 | 2018-04-15 16:32 | 6.4334 | Oxy4 (PSt7-10) | 2018-04-04 12:25 | default | 119.1509 | μmol/L | 29.3464 | °C | 992 | hPa | Humid | 35 | 0 | 0 | 26.277 | 139585.434 | 440331.6921 | 38.5 | 45
437428 | 2018-04-15 16:32 | 6.4503 | Oxy4 (PSt7-10) | 2018-04-04 12:25 | default | 119.2251 | μmol/L | 29.3419 | °C | 992 | hPa | Humid | 35 | 0 | 0 | 26.271 | 139591.1046 | 440343.5864 | 38.5 | 45
437438 | 2018-04-15 16:32 | 6.4665 | Oxy4 (PSt7-10) | 2018-04-04 12:25 | default | 119.2493 | μmol/L | 29.3379 | °C | 992 | hPa | Humid | 35 | 0 | 0 | 26.27 | 139594.3971 | 440359.8004 | 38.5 | 45
437449 | 2018-04-15 16:32 | 6.4833 | Oxy4 (PSt7-10) | 2018-04-04 12:25 | default | 119.2471 | μmol/L | 29.3306 | °C | 992 | hPa | Humid | 35 | 0 | 0 | 26.273 | 139600.3782 | 440344.3325 | 38.5 | 45
437455 | 2018-04-15 16:32 | 6.5004 | Oxy4 (PSt7-10) | 2018-04-04 12:25 | default | 119.2179 | μmol/L | 29.3386 | °C | 992 | hPa | Humid | 35 | 0 | 0 | 26.273 | 139607.2374 | 440353.5203 | 38.5 | 45
437462 | 2018-04-15 16:33 | 6.5166 | Oxy4 (PSt7-10) | 2018-04-04 12:25 | default | 119.2649 | μmol/L | 29.3257 | °C | 992 | hPa | Humid | 35 | 0 | 0 | 26.273 | 139602.6127 | 440351.817 | 38.5 | 45
437472 | 2018-04-15 16:33 | 6.5337 | Oxy4 (PSt7-10) | 2018-04-04 12:25 | default | 119.2636 | μmol/L | 29.3287 | °C | 992 | hPa | Humid | 35 | 0 | 0 | 26.272 | 139615.0948 | 440367.312 | 38.5 | 45
437483 | 2018-04-15 16:33 | 6.5503 | Oxy4 (PSt7-10) | 2018-04-04 12:25 | default | 119.277 | μmol/L | 29.3198 | °C | 992 | hPa | Humid | 35 | 0 | 0 | 26.274 | 139613.9735 | 440353.1188 | 38.5 | 45
437492 | 2018-04-15 16:33 | 6.5673 | Oxy4 (PSt7-10) | 2018-04-04 12:25 | default | 119.1499 | μmol/L | 29.3572 | °C | 992 | hPa | Humid | 35 | 0 | 0 | 26.273 | 139615.6931 | 440351.5022 | 38.5 | 45
437507 | 2018-04-15 16:33 | 6.5838 | Oxy4 (PSt7-10) | 2018-04-04 12:25 | default | 119.1946 | μmol/L | 29.3502 | °C | 992 | hPa | Humid | 35 | 0 | 0 | 26.271 | 139608.7729 | 440357.5956 | 38.5 | 45
437515 | 2018-04-15 16:33 | 6.6 | Oxy4 (PSt7-10) | 2018-04-04 12:25 | default | 119.22 | μmol/L | 29.3432 | °C | 992 | hPa | Humid | 35 | 0 | 0 | 26.271 | 139611.5956 | 440355.2333 | 38.5 | 45
437529 | 2018-04-15 16:33 | 6.6165 | Oxy4 (PSt7-10) | 2018-04-04 12:25 | default | 119.1881 | μmol/L | 29.3493 | °C | 992 | hPa | Humid | 35 | 0 | 0 | 26.272 | 139601.0927 | 440358.2592 | 38.5 | 45
437531 | 2018-04-15 16:33 | 6.6332 | Oxy4 (PSt7-10) | 2018-04-04 12:25 | default | 119.1822 | μmol/L | 29.3536 | °C | 992 | hPa | Humid | 35 | 0 | 0 | 26.271 | 139592.8921 | 440335.9051 | 38.5 | 45
437541 | 2018-04-15 16:33 | 6.65 | Oxy4 (PSt7-10) | 2018-04-04 12:25 | default | 119.1843 | μmol/L | 29.3425 | °C | 992 | hPa | Humid | 35 | 0 | 0 | 26.275 | 139598.4705 | 440342.8008 | 38.5 | 45
437551 | 2018-04-15 16:33 | 6.6667 | Oxy4 (PSt7-10) | 2018-04-04 12:25 | default | 119.1543 | μmol/L | 29.356 | °C | 992 | hPa | Humid | 35 | 0 | 0 | 26.273 | 139595.8571 | 440345.6359 | 38.5 | 45
437566 | 2018-04-15 16:33 | 6.6837 | Oxy4 (PSt7-10) | 2018-04-04 12:25 | default | 119.181 | μmol/L | 29.3408 | °C | 992 | hPa | Humid | 35 | 0 | 0 | 26.276 | 139581.9247 | 440351.8246 | 38.5 | 45
437573 | 2018-04-15 16:33 | 6.7005 | Oxy4 (PSt7-10) | 2018-04-04 12:25 | default | 119.224 | μmol/L | 29.3343 | °C | 992 | hPa | Humid | 35 | 0 | 0 | 26.274 | 139581.6556 | 440357.6873 | 38.5 | 45
437583 | 2018-04-15 16:33 | 6.7171 | Oxy4 (PSt7-10) | 2018-04-04 12:25 | default | 119.2044 | μmol/L | 29.3449 | °C | 992 | hPa | Humid | 35 | 0 | 0 | 26.272 | 139582.7247 | 440355.3536 | 38.5 | 45
437596 | 2018-04-15 16:33 | 6.7337 | Oxy4 (PSt7-10) | 2018-04-04 12:25 | default | 119.181 | μmol/L | 29.346 | °C | 992 | hPa | Humid | 35 | 0 | 0 | 26.274 | 139592.858 | 440359.5878 | 38.5 | 45
437605 | 2018-04-15 16:33 | 6.7506 | Oxy4 (PSt7-10) | 2018-04-04 12:25 | default | 119.1639 | μmol/L | 29.3507 | °C | 992 | hPa | Humid | 35 | 0 | 0 | 26.274 | 139582.7158 | 440345.3339 | 38.5 | 45
437614 | 2018-04-15 16:33 | 6.7667 | Oxy4 (PSt7-10) | 2018-04-04 12:25 | default | 119.1912 | μmol/L | 29.3406 | °C | 992 | hPa | Humid | 35 | 0 | 0 | 26.275 | 139589.9692 | 440339.6796 | 38.5 | 45
437630 | 2018-04-15 16:33 | 6.7833 | Oxy4 (PSt7-10) | 2018-04-04 12:25 | default | 119.1392 | μmol/L | 29.3522 | °C | 992 | hPa | Humid | 35 | 0 | 0 | 26.276 | 139594.6428 | 440350.6422 | 38.5 | 45
437635 | 2018-04-15 16:33 | 6.8 | Oxy4 (PSt7-10) | 2018-04-04 12:25 | default | 119.1718 | μmol/L | 29.3486 | °C | 992 | hPa | Humid | 35 | 0 | 0 | 26.274 | 139597.7314 | 440359.3944 | 38.5 | 45
437642 | 2018-04-15 16:33 | 6.8171 | Oxy4 (PSt7-10) | 2018-04-04 12:25 | default | 119.1255 | μmol/L | 29.3586 | °C | 992 | hPa | Humid | 35 | 0 | 0 | 26.275 | 139597.5617 | 440361.9085 | 38.5 | 45
437653 | 2018-04-15 16:33 | 6.8334 | Oxy4 (PSt7-10) | 2018-04-04 12:25 | default | 119.1683 | μmol/L | 29.3417 | °C | 992 | hPa | Humid | 35 | 0 | 0 | 26.277 | 139592.5684 | 440336.9454 | 38.5 | 45
437663 | 2018-04-15 16:33 | 6.8506 | Oxy4 (PSt7-10) | 2018-04-04 12:25 | default | 119.216 | μmol/L | 29.3338 | °C | 992 | hPa | Humid | 35 | 0 | 0 | 26.275 | 139610.5345 | 440354.8635 | 38.5 | 45
437676 | 2018-04-15 16:33 | 6.8664 | Oxy4 (PSt7-10) | 2018-04-04 12:25 | default | 119.1624 | μmol/L | 29.3406 | °C | 992 | hPa | Humid | 35 | 0 | 0 | 26.278 | 139611.4376 | 440352.6076 | 38.5 | 45
437686 | 2018-04-15 16:33 | 6.8833 | Oxy4 (PSt7-10) | 2018-04-04 12:25 | default | 119.1277 | μmol/L | 29.3527 | °C | 992 | hPa | Humid | 35 | 0 | 0 | 26.277 | 139621.2412 | 440366.2609 | 38.5 | 45
437698 | 2018-04-15 16:33 | 6.9011 | Oxy4 (PSt7-10) | 2018-04-04 12:25 | default | 119.1362 | μmol/L | 29.3583 | °C | 992 | hPa | Humid | 35 | 0 | 0 | 26.274 | 139627.8008 | 440364.5363 | 38.5 | 45
437702 | 2018-04-15 16:33 | 6.9171 | Oxy4 (PSt7-10) | 2018-04-04 12:25 | default | 119.124 | μmol/L | 29.359 | °C | 992 | hPa | Humid | 35 | 0 | 0 | 26.275 | 139633.5584 | 440361.586 | 38.5 | 45
437716 | 2018-04-15 16:33 | 6.9342 | Oxy4 (PSt7-10) | 2018-04-04 12:25 | default | 119.1507 | μmol/L | 29.3517 | °C | 992 | hPa | Humid | 35 | 0 | 0 | 26.275 | 139646.3579 | 440358.2702 | 38.5 | 45
437730 | 2018-04-15 16:33 | 6.9519 | Oxy4 (PSt7-10) | 2018-04-04 12:25 | default | 119.154 | μmol/L | 29.3508 | °C | 992 | hPa | Humid | 35 | 0 | 0 | 26.275 | 139650.1162 | 440349.8653 | 38.5 | 45
437739 | 2018-04-15 16:33 | 6.968 | Oxy4 (PSt7-10) | 2018-04-04 12:25 | default | 119.1212 | μmol/L | 29.3545 | °C | 992 | hPa | Humid | 35 | 0 | 0 | 26.277 | 139640.9535 | 440340.8583 | 38.5 | 45
437744 | 2018-04-15 16:33 | 6.9848 | Oxy4 (PSt7-10) | 2018-04-04 12:25 | default | 119.1709 | μmol/L | 29.3435 | °C | 992 | hPa | Humid | 35 | 0 | 0 | 26.276 | 139634.6611 | 440342.6133 | 38.5 | 45
437752 | 2018-04-15 16:33 | 7.0001 | Oxy4 (PSt7-10) | 2018-04-04 12:25 | default | 119.1151 | μmol/L | 29.3509 | °C | 992 | hPa | Humid | 35 | 0 | 0 | 26.279 | 139629.7346 | 440343.952 | 38.5 | 45
437761 | 2018-04-15 16:33 | 7.0183 | Oxy4 (PSt7-10) | 2018-04-04 12:25 | default | 119.2134 | μmol/L | 29.3346 | °C | 992 | hPa | Humid | 35 | 0 | 0 | 26.275 | 139648.7274 | 440350.6707 | 38.5 | 45
437771 | 2018-04-15 16:33 | 7.0337 | Oxy4 (PSt7-10) | 2018-04-04 12:25 | default | 119.2054 | μmol/L | 29.3394 | °C | 992 | hPa | Humid | 35 | 0 | 0 | 26.274 | 139635.5865 | 440345.7791 | 38.5 | 45
437785 | 2018-04-15 16:33 | 7.0498 | Oxy4 (PSt7-10) | 2018-04-04 12:25 | default | 119.2174 | μmol/L | 29.3361 | °C | 992 | hPa | Humid | 35 | 0 | 0 | 26.274 | 139640.9591 | 440355.9676 | 38.5 | 45
437794 | 2018-04-15 16:33 | 7.0673 | Oxy4 (PSt7-10) | 2018-04-04 12:25 | default | 119.1784 | μmol/L | 29.3468 | °C | 992 | hPa | Humid | 35 | 0 | 0 | 26.274 | 139647.7108 | 440337.9965 | 38.5 | 45
437808 | 2018-04-15 16:33 | 7.0839 | Oxy4 (PSt7-10) | 2018-04-04 12:25 | default | 119.1657 | μmol/L | 29.3397 | °C | 992 | hPa | Humid | 35 | 0 | 0 | 26.278 | 139655.4175 | 440348.2847 | 38.5 | 45
437816 | 2018-04-15 16:33 | 7.1 | Oxy4 (PSt7-10) | 2018-04-04 12:25 | default | 119.1806 | μmol/L | 29.3383 | °C | 992 | hPa | Humid | 35 | 0 | 0 | 26.277 | 139664.7489 | 440351.949 | 38.5 | 45
437829 | 2018-04-15 16:33 | 7.1173 | Oxy4 (PSt7-10) | 2018-04-04 12:25 | default | 119.1604 | μmol/L | 29.3438 | °C | 992 | hPa | Humid | 35 | 0 | 0 | 26.277 | 139668.7757 | 440360.5938 | 38.5 | 45
437839 | 2018-04-15 16:33 | 7.1334 | Oxy4 (PSt7-10) | 2018-04-04 12:25 | default | 119.1272 | μmol/L | 29.3503 | °C | 992 | hPa | Humid | 35 | 0 | 0 | 26.278 | 139665.5529 | 440341.1277 | 38.5 | 45
437849 | 2018-04-15 16:33 | 7.1498 | Oxy4 (PSt7-10) | 2018-04-04 12:25 | default | 119.1088 | μmol/L | 29.3527 | °C | 992 | hPa | Humid | 35 | 0 | 0 | 26.279 | 139670.0064 | 440341.9179 | 38.5 | 45
437857 | 2018-04-15 16:33 | 7.1667 | Oxy4 (PSt7-10) | 2018-04-04 12:25 | default | 119.2144 | μmol/L | 29.3316 | °C | 992 | hPa | Humid | 35 | 0 | 0 | 26.276 | 139665.7989 | 440344.5216 | 38.5 | 45
437862 | 2018-04-15 16:33 | 7.1839 | Oxy4 (PSt7-10) | 2018-04-04 12:25 | default | 119.1788 | μmol/L | 29.3362 | °C | 992 | hPa | Humid | 35 | 0 | 0 | 26.278 | 139661.4663 | 440354.7262 | 38.5 | 45
437877 | 2018-04-15 16:33 | 7.2003 | Oxy4 (PSt7-10) | 2018-04-04 12:25 | default | 119.1126 | μmol/L | 29.349 | °C | 992 | hPa | Humid | 35 | 0 | 0 | 26.28 | 139656.2195 | 440342.7575 | 38.5 | 45
437884 | 2018-04-15 16:33 | 7.2165 | Oxy4 (PSt7-10) | 2018-04-04 12:25 | default | 119.1224 | μmol/L | 29.3594 | °C | 992 | hPa | Humid | 35 | 0 | 0 | 26.275 | 139654.1333 | 440338.702 | 38.5 | 45
437893 | 2018-04-15 16:33 | 7.2339 | Oxy4 (PSt7-10) | 2018-04-04 12:25 | default | 119.084 | μmol/L | 29.3595 | °C | 992 | hPa | Humid | 35 | 0 | 0 | 26.279 | 139655.9463 | 440348.1429 | 38.5 | 45
437907 | 2018-04-15 16:33 | 7.2504 | Oxy4 (PSt7-10) | 2018-04-04 12:25 | default | 119.1604 | μmol/L | 29.3386 | °C | 992 | hPa | Humid | 35 | 0 | 0 | 26.279 | 139642.7622 | 440357.8477 | 38.5 | 45
437916 | 2018-04-15 16:33 | 7.2669 | Oxy4 (PSt7-10) | 2018-04-04 12:25 | default | 119.1003 | μmol/L | 29.3576 | °C | 992 | hPa | Humid | 35 | 0 | 0 | 26.278 | 139666.7857 | 440343.1326 | 38.5 | 45
437930 | 2018-04-15 16:33 | 7.2836 | Oxy4 (PSt7-10) | 2018-04-04 12:25 | default | 119.0918 | μmol/L | 29.3547 | °C | 992 | hPa | Humid | 35 | 0 | 0 | 26.28 | 139662.9665 | 440348.6251 | 38.5 | 45
437934 | 2018-04-15 16:33 | 7.2999 | Oxy4 (PSt7-10) | 2018-04-04 12:25 | default | 119.123 | μmol/L | 29.3514 | °C | 992 | hPa | Humid | 35 | 0 | 0 | 26.278 | 139660.7911 | 440344.6226 | 38.5 | 45
437950 | 2018-04-15 16:33 | 7.317 | Oxy4 (PSt7-10) | 2018-04-04 12:25 | default | 119.1062 | μmol/L | 29.3455 | °C | 992 | hPa | Humid | 35 | 0 | 0 | 26.282 | 139677.1521 | 440354.1086 | 38.5 | 45
437956 | 2018-04-15 16:33 | 7.3334 | Oxy4 (PSt7-10) | 2018-04-04 12:25 | default | 119.1753 | μmol/L | 29.3345 | °C | 992 | hPa | Humid | 35 | 0 | 0 | 26.279 | 139684.2482 | 440353.1456 | 38.5 | 45
437969 | 2018-04-15 16:33 | 7.3503 | Oxy4 (PSt7-10) | 2018-04-04 12:25 | default | 119.1101 | μmol/L | 29.3444 | °C | 992 | hPa | Humid | 35 | 0 | 0 | 26.282 | 139686.4852 | 440344.4149 | 38.5 | 45
437971 | 2018-04-15 16:33 | 7.3672 | Oxy4 (PSt7-10) | 2018-04-04 12:25 | default | 119.1362 | μmol/L | 29.3452 | °C | 992 | hPa | Humid | 35 | 0 | 0 | 26.279 | 139695.3079 | 440350.0937 | 38.5 | 45
437983 | 2018-04-15 16:33 | 7.3837 | Oxy4 (PSt7-10) | 2018-04-04 12:25 | default | 119.0922 | μmol/L | 29.352 | °C | 992 | hPa | Humid | 35 | 0 | 0 | 26.281 | 139708.14 | 440341.5419 | 38.5 | 45
437997 | 2018-04-15 16:33 | 7.4014 | Oxy4 (PSt7-10) | 2018-04-04 12:25 | default | 119.1111 | μmol/L | 29.3468 | °C | 992 | hPa | Humid | 35 | 0 | 0 | 26.281 | 139707.5061 | 440352.4422 | 38.5 | 45
438008 | 2018-04-15 16:33 | 7.4167 | Oxy4 (PSt7-10) | 2018-04-04 12:25 | default | 119.1041 | μmol/L | 29.3461 | °C | 992 | hPa | Humid | 35 | 0 | 0 | 26.282 | 139709.9678 | 440351.8251 | 38.5 | 45
438018 | 2018-04-15 16:33 | 7.4356 | Oxy4 (PSt7-10) | 2018-04-04 12:25 | default | 119.1568 | μmol/L | 29.3395 | °C | 992 | hPa | Humid | 35 | 0 | 0 | 26.279 | 139711.2981 | 440357.523 | 38.5 | 45
438026 | 2018-04-15 16:33 | 7.45 | Oxy4 (PSt7-10) | 2018-04-04 12:25 | default | 119.1008 | μmol/L | 29.3522 | °C | 992 | hPa | Humid | 35 | 0 | 0 | 26.28 | 139694.4526 | 440342.9725 | 38.5 | 45
438031 | 2018-04-15 16:33 | 7.4667 | Oxy4 (PSt7-10) | 2018-04-04 12:25 | default | 119.1162 | μmol/L | 29.3533 | °C | 992 | hPa | Humid | 35 | 0 | 0 | 26.278 | 139679.8762 | 440351.2298 | 38.5 | 45
438046 | 2018-04-15 16:33 | 7.4835 | Oxy4 (PSt7-10) | 2018-04-04 12:25 | default | 119.2038 | μmol/L | 29.3214 | °C | 992 | hPa | Humid | 35 | 0 | 0 | 26.281 | 139680.7863 | 440349.0551 | 38.5 | 45
438059 | 2018-04-15 16:33 | 7.5004 | Oxy4 (PSt7-10) | 2018-04-04 12:25 | default | 119.1669 | μmol/L | 29.3289 | °C | 992 | hPa | Humid | 35 | 0 | 0 | 26.282 | 139675.0925 | 440350.9846 | 38.5 | 45
438070 | 2018-04-15 16:34 | 7.5171 | Oxy4 (PSt7-10) | 2018-04-04 12:25 | default | 119.0701 | μmol/L | 29.3554 | °C | 992 | hPa | Humid | 35 | 0 | 0 | 26.282 | 139669.3379 | 440351.4429 | 38.5 | 45
438080 | 2018-04-15 16:34 | 7.5334 | Oxy4 (PSt7-10) | 2018-04-04 12:25 | default | 119.066 | μmol/L | 29.3644 | °C | 992 | hPa | Humid | 35 | 0 | 0 | 26.279 | 139674.1824 | 440356.0172 | 38.5 | 45
438085 | 2018-04-15 16:34 | 7.5502 | Oxy4 (PSt7-10) | 2018-04-04 12:25 | default | 119.1114 | μmol/L | 29.3467 | °C | 992 | hPa | Humid | 35 | 0 | 0 | 26.281 | 139667.8593 | 440343.7751 | 38.5 | 45
438094 | 2018-04-15 16:34 | 7.5666 | Oxy4 (PSt7-10) | 2018-04-04 12:25 | default | 119.1458 | μmol/L | 29.3426 | °C | 992 | hPa | Humid | 35 | 0 | 0 | 26.279 | 139671.9676 | 440336.6653 | 38.5 | 45
438108 | 2018-04-15 16:34 | 7.5843 | Oxy4 (PSt7-10) | 2018-04-04 12:25 | default | 119.0747 | μmol/L | 29.3462 | °C | 992 | hPa | Humid | 35 | 0 | 0 | 26.285 | 139673.0706 | 440363.2987 | 38.5 | 45
438111 | 2018-04-15 16:34 | 7.6 | Oxy4 (PSt7-10) | 2018-04-04 12:25 | default | 119.1011 | μmol/L | 29.3417 | °C | 992 | hPa | Humid | 35 | 0 | 0 | 26.284 | 139667.6003 | 440337.5675 | 38.5 | 45
438129 | 2018-04-15 16:34 | 7.6165 | Oxy4 (PSt7-10) | 2018-04-04 12:25 | default | 119.1338 | μmol/L | 29.3353 | °C | 992 | hPa | Humid | 35 | 0 | 0 | 26.283 | 139659.7093 | 440363.5994 | 38.5 | 45
438131 | 2018-04-15 16:34 | 7.6334 | Oxy4 (PSt7-10) | 2018-04-04 12:25 | default | 119.1117 | μmol/L | 29.3414 | °C | 992 | hPa | Humid | 35 | 0 | 0 | 26.283 | 139657.5819 | 440343.6116 | 38.5 | 45
438143 | 2018-04-15 16:34 | 7.6498 | Oxy4 (PSt7-10) | 2018-04-04 12:25 | default | 119.1036 | μmol/L | 29.341 | °C | 992 | hPa | Humid | 35 | 0 | 0 | 26.284 | 139652.2771 | 440337.518 | 38.5 | 45
438154 | 2018-04-15 16:34 | 7.6667 | Oxy4 (PSt7-10) | 2018-04-04 12:25 | default | 119.0917 | μmol/L | 29.3442 | °C | 992 | hPa | Humid | 35 | 0 | 0 | 26.284 | 139655.7239 | 440361.2228 | 38.5 | 45
438169 | 2018-04-15 16:34 | 7.6869 | Oxy4 (PSt7-10) | 2018-04-04 12:25 | default | 119.0517 | μmol/L | 29.3578 | °C | 992 | hPa | Humid | 35 | 0 | 0 | 26.283 | 139664.519 | 440381.1164 | 38.5 | 45
438176 | 2018-04-15 16:34 | 7.7 | Oxy4 (PSt7-10) | 2018-04-04 12:25 | default | 119.0779 | μmol/L | 29.3506 | °C | 992 | hPa | Humid | 35 | 0 | 0 | 26.283 | 139639.9526 | 440332.5647 | 38.5 | 45
438188 | 2018-04-15 16:34 | 7.7173 | Oxy4 (PSt7-10) | 2018-04-04 12:25 | default | 119.0942 | μmol/L | 29.3435 | °C | 992 | hPa | Humid | 35 | 0 | 0 | 26.284 | 139649.4021 | 440337.7295 | 38.5 | 45
438193 | 2018-04-15 16:34 | 7.7336 | Oxy4 (PSt7-10) | 2018-04-04 12:25 | default | 119.1184 | μmol/L | 29.3395 | °C | 992 | hPa | Humid | 35 | 0 | 0 | 26.283 | 139644.2261 | 440331.9362 | 38.5 | 45
438205 | 2018-04-15 16:34 | 7.7503 | Oxy4 (PSt7-10) | 2018-04-04 12:25 | default | 119.0915 | μmol/L | 29.3469 | °C | 992 | hPa | Humid | 35 | 0 | 0 | 26.283 | 139646.9991 | 440346.9973 | 38.5 | 45
438212 | 2018-04-15 16:34 | 7.8055 | Oxy4 (PSt7-10) | 2018-04-04 12:25 | default | 119.16 | μmol/L | 29.3282 | °C | 992 | hPa | Humid | 35 | 0 | 0 | 26.283 | 139713.8501 | 440456.2097 | 38.5 | 45
438223 | 2018-04-15 16:34 | 7.8055 | Oxy4 (PSt7-10) | 2018-04-04 12:25 | default | 119.1216 | μmol/L | 29.3282 | °C | 992 | hPa | Humid | 35 | 0 | 0 | 26.287 | 139647.5276 | 440339.6816 | 38.5 | 45
438233 | 2018-04-15 16:34 | 7.8056 | Oxy4 (PSt7-10) | 2018-04-04 12:25 | default | 119.1001 | μmol/L | 29.3314 | °C | 992 | hPa | Humid | 35 | 0 | 0 | 26.288 | 139614.5055 | 440287.6178 | 38.5 | 45
438245 | 2018-04-15 16:34 | 7.8172 | Oxy4 (PSt7-10) | 2018-04-04 12:25 | default | 119.1001 | μmol/L | 29.3314 | °C | 992 | hPa | Humid | 35 | 0 | 0 | 26.288 | 139594.1617 | 440246.6547 | 38.5 | 45
438255 | 2018-04-15 16:34 | 7.8335 | Oxy4 (PSt7-10) | 2018-04-04 12:25 | default | 119.0898 | μmol/L | 29.3369 | °C | 992 | hPa | Humid | 35 | 0 | 0 | 26.287 | 139611.4191 | 440254.7296 | 38.5 | 45
438262 | 2018-04-15 16:34 | 7.8516 | Oxy4 (PSt7-10) | 2018-04-04 12:25 | default | 119.0408 | μmol/L | 29.3582 | °C | 992 | hPa | Humid | 35 | 0 | 0 | 26.284 | 139642.6205 | 440302.8459 | 38.5 | 45
438277 | 2018-04-15 16:34 | 7.8668 | Oxy4 (PSt7-10) | 2018-04-04 12:25 | default | 119.0519 | μmol/L | 29.3446 | °C | 992 | hPa | Humid | 35 | 0 | 0 | 26.288 | 139652.1166 | 440305.1304 | 38.5 | 45
438284 | 2018-04-15 16:34 | 7.884 | Oxy4 (PSt7-10) | 2018-04-04 12:25 | default | 119.0752 | μmol/L | 29.3461 | °C | 992 | hPa | Humid | 35 | 0 | 0 | 26.285 | 139671.2812 | 440314.6646 | 38.5 | 45
438297 | 2018-04-15 16:34 | 7.9 | Oxy4 (PSt7-10) | 2018-04-04 12:25 | default | 119.1035 | μmol/L | 29.3436 | °C | 992 | hPa | Humid | 35 | 0 | 0 | 26.283 | 139670.1819 | 440325.9902 | 38.5 | 45
438307 | 2018-04-15 16:34 | 7.9172 | Oxy4 (PSt7-10) | 2018-04-04 12:25 | default | 119.0567 | μmol/L | 29.3512 | °C | 992 | hPa | Humid | 35 | 0 | 0 | 26.285 | 139677.2264 | 440324.5368 | 38.5 | 45
438312 | 2018-04-15 16:34 | 7.9332 | Oxy4 (PSt7-10) | 2018-04-04 12:25 | default | 119.0063 | μmol/L | 29.3571 | °C | 992 | hPa | Humid | 35 | 0 | 0 | 26.288 | 139683.9666 | 440310.6799 | 38.5 | 45
438328 | 2018-04-15 16:34 | 7.9506 | Oxy4 (PSt7-10) | 2018-04-04 12:25 | default | 119.083 | μmol/L | 29.344 | °C | 992 | hPa | Humid | 35 | 0 | 0 | 26.285 | 139706.4648 | 440343.0373 | 38.5 | 45
438331 | 2018-04-15 16:34 | 7.9672 | Oxy4 (PSt7-10) | 2018-04-04 12:25 | default | 119.0327 | μmol/L | 29.3604 | °C | 992 | hPa | Humid | 35 | 0 | 0 | 26.284 | 139701.6261 | 440326.026 | 38.5 | 45
438344 | 2018-04-15 16:34 | 7.9832 | Oxy4 (PSt7-10) | 2018-04-04 12:25 | default | 119.0727 | μmol/L | 29.3442 | °C | 992 | hPa | Humid | 35 | 0 | 0 | 26.286 | 139697.9109 | 440328.9661 | 38.5 | 45
438355 | 2018-04-15 16:34 | 7.9999 | Oxy4 (PSt7-10) | 2018-04-04 12:25 | default | 118.9919 | μmol/L | 29.3637 | °C | 992 | hPa | Humid | 35 | 0 | 0 | 26.287 | 139700.1896 | 440332.598 | 38.5 | 45
438366 | 2018-04-15 16:34 | 8.0167 | Oxy4 (PSt7-10) | 2018-04-04 12:25 | default | 118.9908 | μmol/L | 29.364 | °C | 992 | hPa | Humid | 35 | 0 | 0 | 26.287 | 139693.1649 | 440333.9688 | 38.5 | 45
438374 | 2018-04-15 16:34 | 8.0338 | Oxy4 (PSt7-10) | 2018-04-04 12:25 | default | 119.0397 | μmol/L | 29.348 | °C | 992 | hPa | Humid | 35 | 0 | 0 | 26.288 | 139689.9654 | 440337.1759 | 38.5 | 45
438386 | 2018-04-15 16:34 | 8.0512 | Oxy4 (PSt7-10) | 2018-04-04 12:25 | default | 119.052 | μmol/L | 29.3498 | °C | 992 | hPa | Humid | 35 | 0 | 0 | 26.286 | 139694.7842 | 440340.7803 | 38.5 | 45
438393 | 2018-04-15 16:34 | 8.0673 | Oxy4 (PSt7-10) | 2018-04-04 12:25 | default | 119.1066 | μmol/L | 29.3323 | °C | 992 | hPa | Humid | 35 | 0 | 0 | 26.287 | 139686.6594 | 440344.0404 | 38.5 | 45
438404 | 2018-04-15 16:34 | 8.0832 | Oxy4 (PSt7-10) | 2018-04-04 12:25 | default | 119.0469 | μmol/L | 29.3434 | °C | 992 | hPa | Humid | 35 | 0 | 0 | 26.289 | 139685.7569 | 440327.2409 | 38.5 | 45
438417 | 2018-04-15 16:34 | 8.1028 | Oxy4 (PSt7-10) | 2018-04-04 12:25 | default | 119.0635 | μmol/L | 29.3388 | °C | 992 | hPa | Humid | 35 | 0 | 0 | 26.289 | 139704.482 | 440345.0626 | 38.5 | 45
438427 | 2018-04-15 16:34 | 8.1166 | Oxy4 (PSt7-10) | 2018-04-04 12:25 | default | 119.0506 | μmol/L | 29.3371 | °C | 992 | hPa | Humid | 35 | 0 | 0 | 26.291 | 139680.5577 | 440328.2957 | 38.5 | 45
438436 | 2018-04-15 16:34 | 8.1332 | Oxy4 (PSt7-10) | 2018-04-04 12:25 | default | 119.034 | μmol/L | 29.3495 | °C | 992 | hPa | Humid | 35 | 0 | 0 | 26.288 | 139688.2532 | 440332.2573 | 38.5 | 45
438445 | 2018-04-15 16:34 | 8.1505 | Oxy4 (PSt7-10) | 2018-04-04 12:25 | default | 118.9463 | μmol/L | 29.3683 | °C | 992 | hPa | Humid | 35 | 0 | 0 | 26.29 | 139686.923 | 440344.1288 | 38.5 | 45
438459 | 2018-04-15 16:34 | 8.1674 | Oxy4 (PSt7-10) | 2018-04-04 12:25 | default | 118.9987 | μmol/L | 29.3513 | °C | 992 | hPa | Humid | 35 | 0 | 0 | 26.291 | 139675.2261 | 440348.8705 | 38.5 | 45
438469 | 2018-04-15 16:34 | 8.1836 | Oxy4 (PSt7-10) | 2018-04-04 12:25 | default | 118.9726 | μmol/L | 29.3637 | °C | 992 | hPa | Humid | 35 | 0 | 0 | 26.289 | 139678.4652 | 440324.2503 | 38.5 | 45
438479 | 2018-04-15 16:34 | 8.2003 | Oxy4 (PSt7-10) | 2018-04-04 12:25 | default | 119.0047 | μmol/L | 29.3523 | °C | 992 | hPa | Humid | 35 | 0 | 0 | 26.29 | 139677.5423 | 440329.6531 | 38.5 | 45
438482 | 2018-04-15 16:34 | 8.2169 | Oxy4 (PSt7-10) | 2018-04-04 12:25 | default | 119.0291 | μmol/L | 29.3535 | °C | 992 | hPa | Humid | 35 | 0 | 0 | 26.287 | 139677.8305 | 440346.8655 | 38.5 | 45
438494 | 2018-04-15 16:34 | 8.2335 | Oxy4 (PSt7-10) | 2018-04-04 12:25 | default | 119.0205 | μmol/L | 29.3532 | °C | 992 | hPa | Humid | 35 | 0 | 0 | 26.288 | 139672.4409 | 440339.8717 | 38.5 | 45
438505 | 2018-04-15 16:34 | 8.2507 | Oxy4 (PSt7-10) | 2018-04-04 12:25 | default | 118.9952 | μmol/L | 29.3575 | °C | 992 | hPa | Humid | 35 | 0 | 0 | 26.289 | 139672.9984 | 440352.268 | 38.5 | 45
438512 | 2018-04-15 16:34 | 8.2665 | Oxy4 (PSt7-10) | 2018-04-04 12:25 | default | 119.0483 | μmol/L | 29.3404 | °C | 992 | hPa | Humid | 35 | 0 | 0 | 26.29 | 139663.9658 | 440334.6846 | 38.5 | 45
438527 | 2018-04-15 16:34 | 8.2838 | Oxy4 (PSt7-10) | 2018-04-04 12:25 | default | 119.0428 | μmol/L | 29.3445 | °C | 992 | hPa | Humid | 35 | 0 | 0 | 26.289 | 139678.1653 | 440339.7406 | 38.5 | 45
438538 | 2018-04-15 16:34 | 8.3034 | Oxy4 (PSt7-10) | 2018-04-04 12:25 | default | 119.0078 | μmol/L | 29.3514 | °C | 992 | hPa | Humid | 35 | 0 | 0 | 26.29 | 139680.3354 | 440348.3214 | 38.5 | 45
438541 | 2018-04-15 16:34 | 8.3168 | Oxy4 (PSt7-10) | 2018-04-04 12:25 | default | 119.0332 | μmol/L | 29.3471 | °C | 992 | hPa | Humid | 35 | 0 | 0 | 26.289 | 139673.1443 | 440338.2937 | 38.5 | 45
438556 | 2018-04-15 16:34 | 8.3351 | Oxy4 (PSt7-10) | 2018-04-04 12:25 | default | 118.9601 | μmol/L | 29.3645 | °C | 992 | hPa | Humid | 35 | 0 | 0 | 26.29 | 139675.141 | 440336.8759 | 38.5 | 45
438565 | 2018-04-15 16:34 | 8.35 | Oxy4 (PSt7-10) | 2018-04-04 12:25 | default | 119.0658 | μmol/L | 29.3329 | °C | 992 | hPa | Humid | 35 | 0 | 0 | 26.291 | 139673.7633 | 440313.4809 | 38.5 | 45
438572 | 2018-04-15 16:34 | 8.3668 | Oxy4 (PSt7-10) | 2018-04-04 12:25 | default | 119.0314 | μmol/L | 29.3529 | °C | 992 | hPa | Humid | 35 | 0 | 0 | 26.287 | 139679.1431 | 440345.9194 | 38.5 | 45
438584 | 2018-04-15 16:34 | 8.3837 | Oxy4 (PSt7-10) | 2018-04-04 12:25 | default | 119.0989 | μmol/L | 29.3344 | °C | 992 | hPa | Humid | 35 | 0 | 0 | 26.287 | 139684.4194 | 440344.1505 | 38.5 | 45
438599 | 2018-04-15 16:34 | 8.4006 | Oxy4 (PSt7-10) | 2018-04-04 12:25 | default | 119.0562 | μmol/L | 29.3408 | °C | 992 | hPa | Humid | 35 | 0 | 0 | 26.289 | 139690.4129 | 440333.2217 | 38.5 | 45
438607 | 2018-04-15 16:34 | 8.4171 | Oxy4 (PSt7-10) | 2018-04-04 12:25 | default | 119.0082 | μmol/L | 29.3514 | °C | 992 | hPa | Humid | 35 | 0 | 0 | 26.29 | 139689.1417 | 440337.2256 | 38.5 | 45
438615 | 2018-04-15 16:34 | 8.4337 | Oxy4 (PSt7-10) | 2018-04-04 12:25 | default | 119.0555 | μmol/L | 29.341 | °C | 992 | hPa | Humid | 35 | 0 | 0 | 26.289 | 139695.0904 | 440330.9427 | 38.5 | 45
438622 | 2018-04-15 16:34 | 8.45 | Oxy4 (PSt7-10) | 2018-04-04 12:25 | default | 119.0611 | μmol/L | 29.3395 | °C | 992 | hPa | Humid | 35 | 0 | 0 | 26.289 | 139712.3104 | 440340.0852 | 38.5 | 45
438638 | 2018-04-15 16:34 | 8.4666 | Oxy4 (PSt7-10) | 2018-04-04 12:25 | default | 118.9859 | μmol/L | 29.3548 | °C | 992 | hPa | Humid | 35 | 0 | 0 | 26.291 | 139715.2489 | 440334.858 | 38.5 | 45
438647 | 2018-04-15 16:34 | 8.4843 | Oxy4 (PSt7-10) | 2018-04-04 12:25 | default | 118.9771 | μmol/L | 29.3572 | °C | 992 | hPa | Humid | 35 | 0 | 0 | 26.291 | 139726.3978 | 440329.2282 | 38.5 | 45
438653 | 2018-04-15 16:34 | 8.5009 | Oxy4 (PSt7-10) | 2018-04-04 12:25 | default | 119.0536 | μmol/L | 29.3494 | °C | 992 | hPa | Humid | 35 | 0 | 0 | 26.286 | 139744.313 | 440351.0112 | 38.5 | 45
438665 | 2018-04-15 16:35 | 8.5166 | Oxy4 (PSt7-10) | 2018-04-04 12:25 | default | 118.9935 | μmol/L | 29.3554 | °C | 992 | hPa | Humid | 35 | 0 | 0 | 26.29 | 139726.4582 | 440340.5396 | 38.5 | 45
438676 | 2018-04-15 16:35 | 8.5338 | Oxy4 (PSt7-10) | 2018-04-04 12:25 | default | 118.9999 | μmol/L | 29.3536 | °C | 992 | hPa | Humid | 35 | 0 | 0 | 26.29 | 139733.7169 | 440347.2132 | 38.5 | 45
438688 | 2018-04-15 16:35 | 8.55 | Oxy4 (PSt7-10) | 2018-04-04 12:25 | default | 118.9941 | μmol/L | 29.3526 | °C | 992 | hPa | Humid | 35 | 0 | 0 | 26.291 | 139734.8682 | 440362.489 | 38.5 | 45
438694 | 2018-04-15 16:35 | 8.567 | Oxy4 (PSt7-10) | 2018-04-04 12:25 | default | 118.9831 | μmol/L | 29.3451 | °C | 992 | hPa | Humid | 35 | 0 | 0 | 26.295 | 139726.4267 | 440345.9196 | 38.5 | 45
438703 | 2018-04-15 16:35 | 8.5838 | Oxy4 (PSt7-10) | 2018-04-04 12:25 | default | 119.0279 | μmol/L | 29.3459 | °C | 992 | hPa | Humid | 35 | 0 | 0 | 26.29 | 139714.9835 | 440331.832 | 38.5 | 45
438718 | 2018-04-15 16:35 | 8.6003 | Oxy4 (PSt7-10) | 2018-04-04 12:25 | default | 119.0529 | μmol/L | 29.3365 | °C | 992 | hPa | Humid | 35 | 0 | 0 | 26.291 | 139720.7906 | 440354.0316 | 38.5 | 45
438729 | 2018-04-15 16:35 | 8.6167 | Oxy4 (PSt7-10) | 2018-04-04 12:25 | default | 118.9927 | μmol/L | 29.3582 | °C | 992 | hPa | Humid | 35 | 0 | 0 | 26.289 | 139716.0418 | 440328.2931 | 38.5 | 45
438740 | 2018-04-15 16:35 | 8.6335 | Oxy4 (PSt7-10) | 2018-04-04 12:25 | default | 118.9441 | μmol/L | 29.3584 | °C | 992 | hPa | Humid | 35 | 0 | 0 | 26.294 | 139715.098 | 440338.739 | 38.5 | 45
438749 | 2018-04-15 16:35 | 8.6504 | Oxy4 (PSt7-10) | 2018-04-04 12:25 | default | 118.9938 | μmol/L | 29.3553 | °C | 992 | hPa | Humid | 35 | 0 | 0 | 26.29 | 139704.681 | 440338.1258 | 38.5 | 45
438757 | 2018-04-15 16:35 | 8.6671 | Oxy4 (PSt7-10) | 2018-04-04 12:25 | default | 118.9904 | μmol/L | 29.3536 | °C | 992 | hPa | Humid | 35 | 0 | 0 | 26.291 | 139717.3679 | 440351.8138 | 38.5 | 45
438766 | 2018-04-15 16:35 | 8.6838 | Oxy4 (PSt7-10) | 2018-04-04 12:25 | default | 119.0255 | μmol/L | 29.3414 | °C | 992 | hPa | Humid | 35 | 0 | 0 | 26.292 | 139706.4367 | 440353.0506 | 38.5 | 45
438773 | 2018-04-15 16:35 | 8.6998 | Oxy4 (PSt7-10) | 2018-04-04 12:25 | default | 118.981 | μmol/L | 29.3483 | °C | 992 | hPa | Humid | 35 | 0 | 0 | 26.294 | 139702.4096 | 440345.8475 | 38.5 | 45
438787 | 2018-04-15 16:35 | 8.717 | Oxy4 (PSt7-10) | 2018-04-04 12:25 | default | 118.9197 | μmol/L | 29.3546 | °C | 992 | hPa | Humid | 35 | 0 | 0 | 26.298 | 139699.2404 | 440357.7912 | 38.5 | 45
438792 | 2018-04-15 16:35 | 8.7333 | Oxy4 (PSt7-10) | 2018-04-04 12:25 | default | 118.9774 | μmol/L | 29.3414 | °C | 992 | hPa | Humid | 35 | 0 | 0 | 26.297 | 139697.6578 | 440342.7047 | 38.5 | 45
438809 | 2018-04-15 16:35 | 8.7506 | Oxy4 (PSt7-10) | 2018-04-04 12:25 | default | 119.0331 | μmol/L | 29.3288 | °C | 992 | hPa | Humid | 35 | 0 | 0 | 26.296 | 139701.3333 | 440344.7239 | 38.5 | 45
438814 | 2018-04-15 16:35 | 8.7675 | Oxy4 (PSt7-10) | 2018-04-04 12:25 | default | 119.0431 | μmol/L | 29.3313 | °C | 992 | hPa | Humid | 35 | 0 | 0 | 26.294 | 139698.3626 | 440342.0549 | 38.5 | 45
438821 | 2018-04-15 16:35 | 8.7837 | Oxy4 (PSt7-10) | 2018-04-04 12:25 | default | 119.0902 | μmol/L | 29.3184 | °C | 992 | hPa | Humid | 35 | 0 | 0 | 26.294 | 139692.7283 | 440328.5328 | 38.5 | 45
438836 | 2018-04-15 16:35 | 8.8003 | Oxy4 (PSt7-10) | 2018-04-04 12:25 | default | 118.9634 | μmol/L | 29.3557 | °C | 992 | hPa | Humid | 35 | 0 | 0 | 26.293 | 139693.2949 | 440333.4688 | 38.5 | 45
438849 | 2018-04-15 16:35 | 8.8166 | Oxy4 (PSt7-10) | 2018-04-04 12:25 | default | 118.9757 | μmol/L | 29.3524 | °C | 992 | hPa | Humid | 35 | 0 | 0 | 26.293 | 139697.8919 | 440337.3721 | 38.5 | 45
438858 | 2018-04-15 16:35 | 8.8352 | Oxy4 (PSt7-10) | 2018-04-04 12:25 | default | 118.987 | μmol/L | 29.3519 | °C | 992 | hPa | Humid | 35 | 0 | 0 | 26.292 | 139693.9728 | 440340.3654 | 38.5 | 45
438865 | 2018-04-15 16:35 | 8.85 | Oxy4 (PSt7-10) | 2018-04-04 12:25 | default | 119.007 | μmol/L | 29.3438 | °C | 992 | hPa | Humid | 35 | 0 | 0 | 26.293 | 139688.6077 | 440344.2988 | 38.5 | 45
438871 | 2018-04-15 16:35 | 8.8671 | Oxy4 (PSt7-10) | 2018-04-04 12:25 | default | 118.9892 | μmol/L | 29.3461 | °C | 992 | hPa | Humid | 35 | 0 | 0 | 26.294 | 139701.357 | 440321.4628 | 38.5 | 45
438884 | 2018-04-15 16:35 | 8.8832 | Oxy4 (PSt7-10) | 2018-04-04 12:25 | default | 119.0288 | μmol/L | 29.3431 | °C | 992 | hPa | Humid | 35 | 0 | 0 | 26.291 | 139695.764 | 440350.4131 | 38.5 | 45
438893 | 2018-04-15 16:35 | 8.9003 | Oxy4 (PSt7-10) | 2018-04-04 12:25 | default | 118.9463 | μmol/L | 29.3499 | °C | 992 | hPa | Humid | 35 | 0 | 0 | 26.297 | 139707.5195 | 440341.827 | 38.5 | 45
438903 | 2018-04-15 16:35 | 8.9169 | Oxy4 (PSt7-10) | 2018-04-04 12:25 | default | 118.9837 | μmol/L | 29.3397 | °C | 992 | hPa | Humid | 35 | 0 | 0 | 26.297 | 139704.9022 | 440342.1324 | 38.5 | 45
438918 | 2018-04-15 16:35 | 8.9345 | Oxy4 (PSt7-10) | 2018-04-04 12:25 | default | 118.9959 | μmol/L | 29.339 | °C | 992 | hPa | Humid | 35 | 0 | 0 | 26.296 | 139710.8557 | 440339.3672 | 38.5 | 45
438925 | 2018-04-15 16:35 | 8.9506 | Oxy4 (PSt7-10) | 2018-04-04 12:25 | default | 119.0168 | μmol/L | 29.3385 | °C | 992 | hPa | Humid | 35 | 0 | 0 | 26.294 | 139716.1237 | 440346.619 | 38.5 | 45
438939 | 2018-04-15 16:35 | 8.9672 | Oxy4 (PSt7-10) | 2018-04-04 12:25 | default | 118.9658 | μmol/L | 29.3472 | °C | 992 | hPa | Humid | 35 | 0 | 0 | 26.296 | 139714.3823 | 440342.3614 | 38.5 | 45
438946 | 2018-04-15 16:35 | 8.9852 | Oxy4 (PSt7-10) | 2018-04-04 12:25 | default | 118.995 | μmol/L | 29.3392 | °C | 992 | hPa | Humid | 35 | 0 | 0 | 26.296 | 139727.3285 | 440350.9706 | 38.5 | 45
438955 | 2018-04-15 16:35 | 9.0005 | Oxy4 (PSt7-10) | 2018-04-04 12:25 | default | 119.0221 | μmol/L | 29.3397 | °C | 992 | hPa | Humid | 35 | 0 | 0 | 26.293 | 139732.3954 | 440321.4858 | 38.5 | 45
438967 | 2018-04-15 16:35 | 9.0188 | Oxy4 (PSt7-10) | 2018-04-04 12:25 | default | 118.9662 | μmol/L | 29.3419 | °C | 992 | hPa | Humid | 35 | 0 | 0 | 26.298 | 139744.4773 | 440332.9243 | 38.5 | 45
438975 | 2018-04-15 16:35 | 9.0335 | Oxy4 (PSt7-10) | 2018-04-04 12:25 | default | 118.9718 | μmol/L | 29.3403 | °C | 992 | hPa | Humid | 35 | 0 | 0 | 26.298 | 139746.9531 | 440322.2445 | 38.5 | 45
438982 | 2018-04-15 16:35 | 9.0502 | Oxy4 (PSt7-10) | 2018-04-04 12:25 | default | 119.0329 | μmol/L | 29.3367 | °C | 992 | hPa | Humid | 35 | 0 | 0 | 26.293 | 139750.3078 | 440333.1777 | 38.5 | 45
438996 | 2018-04-15 16:35 | 9.067 | Oxy4 (PSt7-10) | 2018-04-04 12:25 | default | 119.0646 | μmol/L | 29.3333 | °C | 992 | hPa | Humid | 35 | 0 | 0 | 26.291 | 139750.5412 | 440337.0244 | 38.5 | 45
439009 | 2018-04-15 16:35 | 9.0836 | Oxy4 (PSt7-10) | 2018-04-04 12:25 | default | 118.9909 | μmol/L | 29.3325 | °C | 992 | hPa | Humid | 35 | 0 | 0 | 26.299 | 139746.6147 | 440316.7413 | 38.5 | 45
439013 | 2018-04-15 16:35 | 9.1008 | Oxy4 (PSt7-10) | 2018-04-04 12:25 | default | 118.9101 | μmol/L | 29.3572 | °C | 992 | hPa | Humid | 35 | 0 | 0 | 26.298 | 139741.4467 | 440334.6966 | 38.5 | 45
439027 | 2018-04-15 16:35 | 9.1178 | Oxy4 (PSt7-10) | 2018-04-04 12:25 | default | 118.9067 | μmol/L | 29.3608 | °C | 992 | hPa | Humid | 35 | 0 | 0 | 26.297 | 139745.1603 | 440357.739 | 38.5 | 45
439037 | 2018-04-15 16:35 | 9.1338 | Oxy4 (PSt7-10) | 2018-04-04 12:25 | default | 118.8927 | μmol/L | 29.3568 | °C | 992 | hPa | Humid | 35 | 0 | 0 | 26.3 | 139735.6317 | 440311.3664 | 38.5 | 45
439048 | 2018-04-15 16:35 | 9.1501 | Oxy4 (PSt7-10) | 2018-04-04 12:25 | default | 118.9188 | μmol/L | 29.3601 | °C | 992 | hPa | Humid | 35 | 0 | 0 | 26.296 | 139738.9956 | 440323.6309 | 38.5 | 45
439053 | 2018-04-15 16:35 | 9.1693 | Oxy4 (PSt7-10) | 2018-04-04 12:25 | default | 118.9862 | μmol/L | 29.3469 | °C | 992 | hPa | Humid | 35 | 0 | 0 | 26.294 | 139751.5981 | 440339.7414 | 38.5 | 45
439063 | 2018-04-15 16:35 | 9.1844 | Oxy4 (PSt7-10) | 2018-04-04 12:25 | default | 118.9036 | μmol/L | 29.359 | °C | 992 | hPa | Humid | 35 | 0 | 0 | 26.298 | 139736.88 | 440319.5854 | 38.5 | 45
439078 | 2018-04-15 16:35 | 9.2002 | Oxy4 (PSt7-10) | 2018-04-04 12:25 | default | 118.9412 | μmol/L | 29.3487 | °C | 992 | hPa | Humid | 35 | 0 | 0 | 26.298 | 139755.8592 | 440338.9065 | 38.5 | 45
439084 | 2018-04-15 16:35 | 9.2196 | Oxy4 (PSt7-10) | 2018-04-04 12:25 | default | 118.9628 | μmol/L | 29.348 | °C | 992 | hPa | Humid | 35 | 0 | 0 | 26.296 | 139771.6602 | 440328.4449 | 38.5 | 45
439096 | 2018-04-15 16:35 | 9.234 | Oxy4 (PSt7-10) | 2018-04-04 12:25 | default | 118.951 | μmol/L | 29.346 | °C | 992 | hPa | Humid | 35 | 0 | 0 | 26.298 | 139764.3025 | 440318.2832 | 38.5 | 45
439108 | 2018-04-15 16:35 | 9.2514 | Oxy4 (PSt7-10) | 2018-04-04 12:25 | default | 118.9525 | μmol/L | 29.3404 | °C | 992 | hPa | Humid | 35 | 0 | 0 | 26.3 | 139781.4257 | 440342.0445 | 38.5 | 45
439114 | 2018-04-15 16:35 | 9.2671 | Oxy4 (PSt7-10) | 2018-04-04 12:25 | default | 118.9478 | μmol/L | 29.3469 | °C | 992 | hPa | Humid | 35 | 0 | 0 | 26.298 | 139781.1612 | 440341.5447 | 38.5 | 45
439126 | 2018-04-15 16:35 | 9.2838 | Oxy4 (PSt7-10) | 2018-04-04 12:25 | default | 118.9115 | μmol/L | 29.3516 | °C | 992 | hPa | Humid | 35 | 0 | 0 | 26.3 | 139803.3016 | 440336.2626 | 38.5 | 45
439138 | 2018-04-15 16:35 | 9.3013 | Oxy4 (PSt7-10) | 2018-04-04 12:25 | default | 118.9291 | μmol/L | 29.3494 | °C | 992 | hPa | Humid | 35 | 0 | 0 | 26.299 | 139805.5959 | 440346.508 | 38.5 | 45
439144 | 2018-04-15 16:35 | 9.3167 | Oxy4 (PSt7-10) | 2018-04-04 12:25 | default | 118.9382 | μmol/L | 29.3417 | °C | 992 | hPa | Humid | 35 | 0 | 0 | 26.301 | 139790.7222 | 440334.1152 | 38.5 | 45
439158 | 2018-04-15 16:35 | 9.3333 | Oxy4 (PSt7-10) | 2018-04-04 12:25 | default | 118.9427 | μmol/L | 29.3457 | °C | 992 | hPa | Humid | 35 | 0 | 0 | 26.299 | 139788.8221 | 440339.7476 | 38.5 | 45
439165 | 2018-04-15 16:35 | 9.3529 | Oxy4 (PSt7-10) | 2018-04-04 12:25 | default | 118.964 | μmol/L | 29.3346 | °C | 992 | hPa | Humid | 35 | 0 | 0 | 26.301 | 139775.7809 | 440344.1952 | 38.5 | 45
439171 | 2018-04-15 16:35 | 9.3672 | Oxy4 (PSt7-10) | 2018-04-04 12:25 | default | 118.8986 | μmol/L | 29.3499 | °C | 992 | hPa | Humid | 35 | 0 | 0 | 26.302 | 139765.5796 | 440330.8609 | 38.5 | 45
439182 | 2018-04-15 16:35 | 9.3833 | Oxy4 (PSt7-10) | 2018-04-04 12:25 | default | 119.0132 | μmol/L | 29.3368 | °C | 992 | hPa | Humid | 35 | 0 | 0 | 26.295 | 139757.204 | 440333.743 | 38.5 | 45
439192 | 2018-04-15 16:35 | 9.4009 | Oxy4 (PSt7-10) | 2018-04-04 12:25 | default | 118.9844 | μmol/L | 29.3316 | °C | 992 | hPa | Humid | 35 | 0 | 0 | 26.3 | 139755.8298 | 440326.535 | 38.5 | 45
439205 | 2018-04-15 16:35 | 9.4185 | Oxy4 (PSt7-10) | 2018-04-04 12:25 | default | 118.9688 | μmol/L | 29.3307 | °C | 992 | hPa | Humid | 35 | 0 | 0 | 26.302 | 139759.2831 | 440318.7263 | 38.5 | 45
439215 | 2018-04-15 16:35 | 9.4365 | Oxy4 (PSt7-10) | 2018-04-04 12:25 | default | 118.8775 | μmol/L | 29.3662 | °C | 992 | hPa | Humid | 35 | 0 | 0 | 26.298 | 139760.7168 | 440329.5398 | 38.5 | 45
439226 | 2018-04-15 16:35 | 9.4852 | Oxy4 (PSt7-10) | 2018-04-04 12:25 | default | 118.9291 | μmol/L | 29.352 | °C | 992 | hPa | Humid | 35 | 0 | 0 | 26.298 | 139814.3951 | 440434.8842 | 38.5 | 45
439231 | 2018-04-15 16:35 | 9.4852 | Oxy4 (PSt7-10) | 2018-04-04 12:25 | default | 118.895 | μmol/L | 29.3509 | °C | 992 | hPa | Humid | 35 | 0 | 0 | 26.302 | 139736.9241 | 440315.2349 | 38.5 | 45
439242 | 2018-04-15 16:35 | 9.4853 | Oxy4 (PSt7-10) | 2018-04-04 12:25 | default | 118.9046 | μmol/L | 29.3509 | °C | 992 | hPa | Humid | 35 | 0 | 0 | 26.301 | 139689.4331 | 440234.4792 | 38.5 | 45
439253 | 2018-04-15 16:35 | 9.5013 | Oxy4 (PSt7-10) | 2018-04-04 12:25 | default | 118.9455 | μmol/L | 29.3397 | °C | 992 | hPa | Humid | 35 | 0 | 0 | 26.301 | 139670.4847 | 440199.4443 | 38.5 | 45
439261 | 2018-04-15 16:36 | 9.5169 | Oxy4 (PSt7-10) | 2018-04-04 12:25 | default | 118.9325 | μmol/L | 29.3459 | °C | 992 | hPa | Humid | 35 | 0 | 0 | 26.3 | 139702.461 | 440259.9452 | 38.5 | 45
439277 | 2018-04-15 16:36 | 9.5332 | Oxy4 (PSt7-10) | 2018-04-04 12:25 | default | 118.888 | μmol/L | 29.3502 | °C | 992 | hPa | Humid | 35 | 0 | 0 | 26.303 | 139722.9959 | 440288.2859 | 38.5 | 45
439286 | 2018-04-15 16:36 | 9.5506 | Oxy4 (PSt7-10) | 2018-04-04 12:25 | default | 118.9073 | μmol/L | 29.3554 | °C | 992 | hPa | Humid | 35 | 0 | 0 | 26.299 | 139725.1697 | 440294.3469 | 38.5 | 45
439293 | 2018-04-15 16:36 | 9.5671 | Oxy4 (PSt7-10) | 2018-04-04 12:25 | default | 118.8951 | μmol/L | 29.3535 | °C | 992 | hPa | Humid | 35 | 0 | 0 | 26.301 | 139730.3969 | 440310.3394 | 38.5 | 45
439307 | 2018-04-15 16:36 | 9.5847 | Oxy4 (PSt7-10) | 2018-04-04 12:25 | default | 118.8507 | μmol/L | 29.363 | °C | 992 | hPa | Humid | 35 | 0 | 0 | 26.302 | 139729.5416 | 440321.5117 | 38.5 | 45
439315 | 2018-04-15 16:36 | 9.5999 | Oxy4 (PSt7-10) | 2018-04-04 12:25 | default | 118.8962 | μmol/L | 29.3532 | °C | 992 | hPa | Humid | 35 | 0 | 0 | 26.301 | 139737.6377 | 440312.7679 | 38.5 | 45
439325 | 2018-04-15 16:36 | 9.6172 | Oxy4 (PSt7-10) | 2018-04-04 12:25 | default | 118.8721 | μmol/L | 29.3624 | °C | 992 | hPa | Humid | 35 | 0 | 0 | 26.3 | 139724.6128 | 440308.4966 | 38.5 | 45
439334 | 2018-04-15 16:36 | 9.6337 | Oxy4 (PSt7-10) | 2018-04-04 12:25 | default | 118.8933 | μmol/L | 29.354 | °C | 992 | hPa | Humid | 35 | 0 | 0 | 26.301 | 139735.6756 | 440309.8699 | 38.5 | 45
439341 | 2018-04-15 16:36 | 9.6503 | Oxy4 (PSt7-10) | 2018-04-04 12:25 | default | 118.9498 | μmol/L | 29.3411 | °C | 992 | hPa | Humid | 35 | 0 | 0 | 26.3 | 139741.5218 | 440320.85 | 38.5 | 45
439351 | 2018-04-15 16:36 | 9.6688 | Oxy4 (PSt7-10) | 2018-04-04 12:25 | default | 118.9366 | μmol/L | 29.35 | °C | 992 | hPa | Humid | 35 | 0 | 0 | 26.298 | 139744.8328 | 440329.6209 | 38.5 | 45
439369 | 2018-04-15 16:36 | 9.6835 | Oxy4 (PSt7-10) | 2018-04-04 12:25 | default | 118.9158 | μmol/L | 29.3452 | °C | 992 | hPa | Humid | 35 | 0 | 0 | 26.302 | 139738.4178 | 440313.6615 | 38.5 | 45
439379 | 2018-04-15 16:36 | 9.7003 | Oxy4 (PSt7-10) | 2018-04-04 12:25 | default | 118.9342 | μmol/L | 29.3454 | °C | 992 | hPa | Humid | 35 | 0 | 0 | 26.3 | 139747.3099 | 440332.2593 | 38.5 | 45
439383 | 2018-04-15 16:36 | 9.7165 | Oxy4 (PSt7-10) | 2018-04-04 12:25 | default | 118.9266 | μmol/L | 29.3448 | °C | 992 | hPa | Humid | 35 | 0 | 0 | 26.301 | 139744.2327 | 440338.0014 | 38.5 | 45
439392 | 2018-04-15 16:36 | 9.734 | Oxy4 (PSt7-10) | 2018-04-04 12:25 | default | 118.9208 | μmol/L | 29.3464 | °C | 992 | hPa | Humid | 35 | 0 | 0 | 26.301 | 139752.1228 | 440326.7384 | 38.5 | 45
439403 | 2018-04-15 16:36 | 9.75 | Oxy4 (PSt7-10) | 2018-04-04 12:25 | default | 118.862 | μmol/L | 29.352 | °C | 992 | hPa | Humid | 35 | 0 | 0 | 26.305 | 139750.9063 | 440318.3476 | 38.5 | 45
439412 | 2018-04-15 16:36 | 9.7665 | Oxy4 (PSt7-10) | 2018-04-04 12:25 | default | 118.8425 | μmol/L | 29.36 | °C | 992 | hPa | Humid | 35 | 0 | 0 | 26.304 | 139759.7596 | 440314.1188 | 38.5 | 45
439428 | 2018-04-15 16:36 | 9.7839 | Oxy4 (PSt7-10) | 2018-04-04 12:25 | default | 118.8485 | μmol/L | 29.361 | °C | 992 | hPa | Humid | 35 | 0 | 0 | 26.303 | 139763.1473 | 440322.3801 | 38.5 | 45
439438 | 2018-04-15 16:36 | 9.8004 | Oxy4 (PSt7-10) | 2018-04-04 12:25 | default | 118.8656 | μmol/L | 29.3484 | °C | 992 | hPa | Humid | 35 | 0 | 0 | 26.306 | 139770.0696 | 440319.9015 | 38.5 | 45
439441 | 2018-04-15 16:36 | 9.8168 | Oxy4 (PSt7-10) | 2018-04-04 12:25 | default | 118.8585 | μmol/L | 29.3583 | °C | 992 | hPa | Humid | 35 | 0 | 0 | 26.303 | 139781.0317 | 440320.17 | 38.5 | 45
439457 | 2018-04-15 16:36 | 9.8332 | Oxy4 (PSt7-10) | 2018-04-04 12:25 | default | 118.8867 | μmol/L | 29.3532 | °C | 992 | hPa | Humid | 35 | 0 | 0 | 26.302 | 139792.2696 | 440323.4263 | 38.5 | 45
439462 | 2018-04-15 16:36 | 9.8517 | Oxy4 (PSt7-10) | 2018-04-04 12:25 | default | 118.9663 | μmol/L | 29.3313 | °C | 992 | hPa | Humid | 35 | 0 | 0 | 26.302 | 139796.0775 | 440333.6951 | 38.5 | 45
439478 | 2018-04-15 16:36 | 9.867 | Oxy4 (PSt7-10) | 2018-04-04 12:25 | default | 118.8542 | μmol/L | 29.3489 | °C | 992 | hPa | Humid | 35 | 0 | 0 | 26.307 | 139799.6127 | 440319.3564 | 38.5 | 45
439490 | 2018-04-15 16:36 | 9.8887 | Oxy4 (PSt7-10) | 2018-04-04 12:25 | default | 118.9327 | μmol/L | 29.3379 | °C | 992 | hPa | Humid | 35 | 0 | 0 | 26.303 | 139816.5769 | 440330.262 | 38.5 | 45
439493 | 2018-04-15 16:36 | 9.9008 | Oxy4 (PSt7-10) | 2018-04-04 12:25 | default | 118.8978 | μmol/L | 29.3475 | °C | 992 | hPa | Humid | 35 | 0 | 0 | 26.303 | 139803.2682 | 440315.6678 | 38.5 | 45
439506 | 2018-04-15 16:36 | 9.9166 | Oxy4 (PSt7-10) | 2018-04-04 12:25 | default | 118.8652 | μmol/L | 29.3564 | °C | 992 | hPa | Humid | 35 | 0 | 0 | 26.303 | 139780.5629 | 440302.2524 | 38.5 | 45
439516 | 2018-04-15 16:36 | 9.9424 | Oxy4 (PSt7-10) | 2018-04-04 12:25 | default | 118.8933 | μmol/L | 29.3461 | °C | 992 | hPa | Humid | 35 | 0 | 0 | 26.304 | 139805.1246 | 440360.0535 | 38.5 | 45
439529 | 2018-04-15 16:36 | 9.9519 | Oxy4 (PSt7-10) | 2018-04-04 12:25 | default | 118.8266 | μmol/L | 29.3565 | °C | 992 | hPa | Humid | 35 | 0 | 0 | 26.307 | 139767.3763 | 440314.7837 | 38.5 | 45
439535 | 2018-04-15 16:36 | 9.9672 | Oxy4 (PSt7-10) | 2018-04-04 12:25 | default | 118.9085 | μmol/L | 29.3419 | °C | 992 | hPa | Humid | 35 | 0 | 0 | 26.304 | 139772.0694 | 440314.5862 | 38.5 | 45
439543 | 2018-04-15 16:36 | 9.9833 | Oxy4 (PSt7-10) | 2018-04-04 12:25 | default | 118.8908 | μmol/L | 29.3389 | °C | 992 | hPa | Humid | 35 | 0 | 0 | 26.307 | 139771.7796 | 440325.4536 | 38.5 | 45
439555 | 2018-04-15 16:36 | 10.0126 | Oxy4 (PSt7-10) | 2018-04-04 12:25 | default | 118.9538 | μmol/L | 29.3321 | °C | 992 | hPa | Humid | 35 | 0 | 0 | 26.303 | 139801.7143 | 440387.0282 | 38.5 | 45
439561 | 2018-04-15 16:36 | 10.0178 | Oxy4 (PSt7-10) | 2018-04-04 12:25 | default | 118.9443 | μmol/L | 29.3321 | °C | 992 | hPa | Humid | 35 | 0 | 0 | 26.304 | 139749.1542 | 440286.4272 | 38.5 | 45
439577 | 2018-04-15 16:36 | 10.0344 | Oxy4 (PSt7-10) | 2018-04-04 12:25 | default | 118.8798 | μmol/L | 29.3472 | °C | 992 | hPa | Humid | 35 | 0 | 0 | 26.305 | 139765.901 | 440312.1213 | 38.5 | 45
439582 | 2018-04-15 16:36 | 10.0506 | Oxy4 (PSt7-10) | 2018-04-04 12:25 | default | 118.8749 | μmol/L | 29.338 | °C | 992 | hPa | Humid | 35 | 0 | 0 | 26.309 | 139768.9729 | 440330.8565 | 38.5 | 45
439595 | 2018-04-15 16:36 | 10.0683 | Oxy4 (PSt7-10) | 2018-04-04 12:25 | default | 118.9194 | μmol/L | 29.3389 | °C | 992 | hPa | Humid | 35 | 0 | 0 | 26.304 | 139773.6611 | 440330.2361 | 38.5 | 45
439602 | 2018-04-15 16:36 | 10.0841 | Oxy4 (PSt7-10) | 2018-04-04 12:25 | default | 118.8256 | μmol/L | 29.3542 | °C | 992 | hPa | Humid | 35 | 0 | 0 | 26.308 | 139750.8894 | 440302.9245 | 38.5 | 45
439617 | 2018-04-15 16:36 | 10.1021 | Oxy4 (PSt7-10) | 2018-04-04 12:25 | default | 118.8533 | μmol/L | 29.3571 | °C | 992 | hPa | Humid | 35 | 0 | 0 | 26.304 | 139765.8936 | 440338.3675 | 38.5 | 45
439625 | 2018-04-15 16:36 | 10.1197 | Oxy4 (PSt7-10) | 2018-04-04 12:25 | default | 118.8783 | μmol/L | 29.345 | °C | 992 | hPa | Humid | 35 | 0 | 0 | 26.306 | 139761.2809 | 440330.5973 | 38.5 | 45
439637 | 2018-04-15 16:36 | 10.1333 | Oxy4 (PSt7-10) | 2018-04-04 12:25 | default | 118.8416 | μmol/L | 29.355 | °C | 992 | hPa | Humid | 35 | 0 | 0 | 26.306 | 139747.1909 | 440300.8895 | 38.5 | 45
439644 | 2018-04-15 16:36 | 10.1505 | Oxy4 (PSt7-10) | 2018-04-04 12:25 | default | 118.894 | μmol/L | 29.3459 | °C | 992 | hPa | Humid | 35 | 0 | 0 | 26.304 | 139750.8846 | 440309.9238 | 38.5 | 45
439658 | 2018-04-15 16:36 | 10.167 | Oxy4 (PSt7-10) | 2018-04-04 12:25 | default | 118.8634 | μmol/L | 29.349 | °C | 992 | hPa | Humid | 35 | 0 | 0 | 26.306 | 139746.4037 | 440311.229 | 38.5 | 45
439664 | 2018-04-15 16:36 | 10.1838 | Oxy4 (PSt7-10) | 2018-04-04 12:25 | default | 118.917 | μmol/L | 29.3422 | °C | 992 | hPa | Humid | 35 | 0 | 0 | 26.303 | 139752.1406 | 440291.0342 | 38.5 | 45
439676 | 2018-04-15 16:36 | 10.1999 | Oxy4 (PSt7-10) | 2018-04-04 12:25 | default | 118.8436 | μmol/L | 29.3545 | °C | 992 | hPa | Humid | 35 | 0 | 0 | 26.306 | 139757.459 | 440303.5335 | 38.5 | 45
439682 | 2018-04-15 16:36 | 10.2173 | Oxy4 (PSt7-10) | 2018-04-04 12:25 | default | 118.8633 | μmol/L | 29.3465 | °C | 992 | hPa | Humid | 35 | 0 | 0 | 26.307 | 139758.5526 | 440330.0977 | 38.5 | 45
439696 | 2018-04-15 16:36 | 10.2336 | Oxy4 (PSt7-10) | 2018-04-04 12:25 | default | 118.8018 | μmol/L | 29.3607 | °C | 992 | hPa | Humid | 35 | 0 | 0 | 26.308 | 139769.51 | 440317.6365 | 38.5 | 45
439704 | 2018-04-15 16:36 | 10.2508 | Oxy4 (PSt7-10) | 2018-04-04 12:25 | default | 118.8123 | μmol/L | 29.3604 | °C | 992 | hPa | Humid | 35 | 0 | 0 | 26.307 | 139773.6725 | 440332.1677 | 38.5 | 45
439713 | 2018-04-15 16:36 | 10.2672 | Oxy4 (PSt7-10) | 2018-04-04 12:25 | default | 118.8702 | μmol/L | 29.3446 | °C | 992 | hPa | Humid | 35 | 0 | 0 | 26.307 | 139765.9194 | 440335.7302 | 38.5 | 45
439725 | 2018-04-15 16:36 | 10.2834 | Oxy4 (PSt7-10) | 2018-04-04 12:25 | default | 118.8634 | μmol/L | 29.3464 | °C | 992 | hPa | Humid | 35 | 0 | 0 | 26.307 | 139761.2323 | 440319.5788 | 38.5 | 45
439734 | 2018-04-15 16:36 | 10.3001 | Oxy4 (PSt7-10) | 2018-04-04 12:25 | default | 118.8522 | μmol/L | 29.3469 | °C | 992 | hPa | Humid | 35 | 0 | 0 | 26.308 | 139768.9288 | 440317.5878 | 38.5 | 45
439745 | 2018-04-15 16:36 | 10.3171 | Oxy4 (PSt7-10) | 2018-04-04 12:25 | default | 118.8456 | μmol/L | 29.3487 | °C | 992 | hPa | Humid | 35 | 0 | 0 | 26.308 | 139776.6526 | 440319.8862 | 38.5 | 45
439757 | 2018-04-15 16:36 | 10.3333 | Oxy4 (PSt7-10) | 2018-04-04 12:25 | default | 118.8327 | μmol/L | 29.3444 | °C | 992 | hPa | Humid | 35 | 0 | 0 | 26.311 | 139768.7352 | 440311.4207 | 38.5 | 45
439768 | 2018-04-15 16:36 | 10.3506 | Oxy4 (PSt7-10) | 2018-04-04 12:25 | default | 118.887 | μmol/L | 29.34 | °C | 992 | hPa | Humid | 35 | 0 | 0 | 26.307 | 139785.5721 | 440326.8491 | 38.5 | 45
439775 | 2018-04-15 16:36 | 10.3671 | Oxy4 (PSt7-10) | 2018-04-04 12:25 | default | 118.8149 | μmol/L | 29.344 | °C | 992 | hPa | Humid | 35 | 0 | 0 | 26.313 | 139795.3701 | 440315.3776 | 38.5 | 45
439781 | 2018-04-15 16:36 | 10.3833 | Oxy4 (PSt7-10) | 2018-04-04 12:25 | default | 118.8433 | μmol/L | 29.3519 | °C | 992 | hPa | Humid | 35 | 0 | 0 | 26.307 | 139792.46 | 440304.5324 | 38.5 | 45
439799 | 2018-04-15 16:36 | 10.4002 | Oxy4 (PSt7-10) | 2018-04-04 12:25 | default | 118.8123 | μmol/L | 29.3552 | °C | 992 | hPa | Humid | 35 | 0 | 0 | 26.309 | 139803.4052 | 440325.0127 | 38.5 | 45
439807 | 2018-04-15 16:36 | 10.4167 | Oxy4 (PSt7-10) | 2018-04-04 12:25 | default | 118.8527 | μmol/L | 29.3389 | °C | 992 | hPa | Humid | 35 | 0 | 0 | 26.311 | 139803.2924 | 440317.8027 | 38.5 | 45
439812 | 2018-04-15 16:36 | 10.4337 | Oxy4 (PSt7-10) | 2018-04-04 12:25 | default | 118.8471 | μmol/L | 29.3483 | °C | 992 | hPa | Humid | 35 | 0 | 0 | 26.308 | 139815.5809 | 440329.2122 | 38.5 | 45
439829 | 2018-04-15 16:36 | 10.4505 | Oxy4 (PSt7-10) | 2018-04-04 12:25 | default | 118.8514 | μmol/L | 29.3419 | °C | 992 | hPa | Humid | 35 | 0 | 0 | 26.31 | 139823.1753 | 440333.1356 | 38.5 | 45
439832 | 2018-04-15 16:36 | 10.4671 | Oxy4 (PSt7-10) | 2018-04-04 12:25 | default | 118.773 | μmol/L | 29.3581 | °C | 992 | hPa | Humid | 35 | 0 | 0 | 26.312 | 139825.5681 | 440338.976 | 38.5 | 45
439846 | 2018-04-15 16:36 | 10.4839 | Oxy4 (PSt7-10) | 2018-04-04 12:25 | default | 118.8278 | μmol/L | 29.3483 | °C | 992 | hPa | Humid | 35 | 0 | 0 | 26.31 | 139819.6721 | 440319.8404 | 38.5 | 45
439859 | 2018-04-15 16:36 | 10.5003 | Oxy4 (PSt7-10) | 2018-04-04 12:25 | default | 118.8862 | μmol/L | 29.3402 | °C | 992 | hPa | Humid | 35 | 0 | 0 | 26.307 | 139809.7723 | 440324.5747 | 38.5 | 45
439863 | 2018-04-15 16:37 | 10.5172 | Oxy4 (PSt7-10) | 2018-04-04 12:25 | default | 118.8431 | μmol/L | 29.3441 | °C | 992 | hPa | Humid | 35 | 0 | 0 | 26.31 | 139801.0429 | 440318.0199 | 38.5 | 45
439874 | 2018-04-15 16:37 | 10.5334 | Oxy4 (PSt7-10) | 2018-04-04 12:25 | default | 118.883 | μmol/L | 29.3358 | °C | 992 | hPa | Humid | 35 | 0 | 0 | 26.309 | 139811.3023 | 440313.1829 | 38.5 | 45
439881 | 2018-04-15 16:37 | 10.5514 | Oxy4 (PSt7-10) | 2018-04-04 12:25 | default | 118.8454 | μmol/L | 29.3435 | °C | 992 | hPa | Humid | 35 | 0 | 0 | 26.31 | 139824.8744 | 440335.5913 | 38.5 | 45
439893 | 2018-04-15 16:37 | 10.5667 | Oxy4 (PSt7-10) | 2018-04-04 12:25 | default | 118.8451 | μmol/L | 29.3488 | °C | 992 | hPa | Humid | 35 | 0 | 0 | 26.308 | 139815.3928 | 440306.5153 | 38.5 | 45
439906 | 2018-04-15 16:37 | 10.5837 | Oxy4 (PSt7-10) | 2018-04-04 12:25 | default | 118.8384 | μmol/L | 29.3428 | °C | 992 | hPa | Humid | 35 | 0 | 0 | 26.311 | 139833.4598 | 440308.5176 | 38.5 | 45
439919 | 2018-04-15 16:37 | 10.6 | Oxy4 (PSt7-10) | 2018-04-04 12:25 | default | 118.8495 | μmol/L | 29.3424 | °C | 992 | hPa | Humid | 35 | 0 | 0 | 26.31 | 139834.3849 | 440315.3004 | 38.5 | 45
439929 | 2018-04-15 16:37 | 10.6172 | Oxy4 (PSt7-10) | 2018-04-04 12:25 | default | 118.8592 | μmol/L | 29.3423 | °C | 992 | hPa | Humid | 35 | 0 | 0 | 26.309 | 139843.7305 | 440311.489 | 38.5 | 45
439931 | 2018-04-15 16:37 | 10.6338 | Oxy4 (PSt7-10) | 2018-04-04 12:25 | default | 118.8353 | μmol/L | 29.3384 | °C | 992 | hPa | Humid | 35 | 0 | 0 | 26.313 | 139841.1459 | 440306.1347 | 38.5 | 45
439942 | 2018-04-15 16:37 | 10.6499 | Oxy4 (PSt7-10) | 2018-04-04 12:25 | default | 118.8464 | μmol/L | 29.3432 | °C | 992 | hPa | Humid | 35 | 0 | 0 | 26.31 | 139846.6011 | 440317.2533 | 38.5 | 45
439956 | 2018-04-15 16:37 | 10.6674 | Oxy4 (PSt7-10) | 2018-04-04 12:25 | default | 118.8686 | μmol/L | 29.3424 | °C | 992 | hPa | Humid | 35 | 0 | 0 | 26.308 | 139837.0521 | 440315.7103 | 38.5 | 45
439967 | 2018-04-15 16:37 | 10.6839 | Oxy4 (PSt7-10) | 2018-04-04 12:25 | default | 118.7807 | μmol/L | 29.356 | °C | 992 | hPa | Humid | 35 | 0 | 0 | 26.312 | 139837.1895 | 440318.5696 | 38.5 | 45
439978 | 2018-04-15 16:37 | 10.7 | Oxy4 (PSt7-10) | 2018-04-04 12:25 | default | 118.7748 | μmol/L | 29.3524 | °C | 992 | hPa | Humid | 35 | 0 | 0 | 26.314 | 139825.6948 | 440305.6769 | 38.5 | 45
439986 | 2018-04-15 16:37 | 10.7169 | Oxy4 (PSt7-10) | 2018-04-04 12:25 | default | 118.7816 | μmol/L | 29.3557 | °C | 992 | hPa | Humid | 35 | 0 | 0 | 26.312 | 139816.9015 | 440314.2435 | 38.5 | 45
439992 | 2018-04-15 16:37 | 10.7339 | Oxy4 (PSt7-10) | 2018-04-04 12:25 | default | 118.8311 | μmol/L | 29.3474 | °C | 992 | hPa | Humid | 35 | 0 | 0 | 26.31 | 139819.5991 | 440307.4723 | 38.5 | 45
440005 | 2018-04-15 16:37 | 10.7514 | Oxy4 (PSt7-10) | 2018-04-04 12:25 | default | 118.8257 | μmol/L | 29.3463 | °C | 992 | hPa | Humid | 35 | 0 | 0 | 26.311 | 139827.8862 | 440314.6603 | 38.5 | 45
440015 | 2018-04-15 16:37 | 10.7684 | Oxy4 (PSt7-10) | 2018-04-04 12:25 | default | 118.7974 | μmol/L | 29.3488 | °C | 992 | hPa | Humid | 35 | 0 | 0 | 26.313 | 139826.0589 | 440317.4806 | 38.5 | 45
440025 | 2018-04-15 16:37 | 10.7851 | Oxy4 (PSt7-10) | 2018-04-04 12:25 | default | 118.814 | μmol/L | 29.3495 | °C | 992 | hPa | Humid | 35 | 0 | 0 | 26.311 | 139820.2732 | 440309.9489 | 38.5 | 45
440037 | 2018-04-15 16:37 | 10.8034 | Oxy4 (PSt7-10) | 2018-04-04 12:25 | default | 118.8079 | μmol/L | 29.3407 | °C | 992 | hPa | Humid | 35 | 0 | 0 | 26.315 | 139820.6599 | 440324.5736 | 38.5 | 45
440045 | 2018-04-15 16:37 | 10.8177 | Oxy4 (PSt7-10) | 2018-04-04 12:25 | default | 118.8393 | μmol/L | 29.3373 | °C | 992 | hPa | Humid | 35 | 0 | 0 | 26.313 | 139808.6363 | 440306.0578 | 38.5 | 45
440056 | 2018-04-15 16:37 | 10.8412 | Oxy4 (PSt7-10) | 2018-04-04 12:25 | default | 118.8144 | μmol/L | 29.352 | °C | 992 | hPa | Humid | 35 | 0 | 0 | 26.31 | 139829.9388 | 440346.9565 | 38.5 | 45
440061 | 2018-04-15 16:37 | 10.8511 | Oxy4 (PSt7-10) | 2018-04-04 12:25 | default | 118.8201 | μmol/L | 29.3426 | °C | 992 | hPa | Humid | 35 | 0 | 0 | 26.313 | 139794.4213 | 440291.4464 | 38.5 | 45
440079 | 2018-04-15 16:37 | 10.8676 | Oxy4 (PSt7-10) | 2018-04-04 12:25 | default | 118.8062 | μmol/L | 29.3464 | °C | 992 | hPa | Humid | 35 | 0 | 0 | 26.313 | 139796.7976 | 440302.882 | 38.5 | 45
440089 | 2018-04-15 16:37 | 10.8841 | Oxy4 (PSt7-10) | 2018-04-04 12:25 | default | 118.8071 | μmol/L | 29.3487 | °C | 992 | hPa | Humid | 35 | 0 | 0 | 26.312 | 139796.0787 | 440303.9047 | 38.5 | 45
440091 | 2018-04-15 16:37 | 10.9001 | Oxy4 (PSt7-10) | 2018-04-04 12:25 | default | 118.7971 | μmol/L | 29.3462 | °C | 992 | hPa | Humid | 35 | 0 | 0 | 26.314 | 139793.5031 | 440301.3804 | 38.5 | 45
440106 | 2018-04-15 16:37 | 10.9165 | Oxy4 (PSt7-10) | 2018-04-04 12:25 | default | 118.8401 | μmol/L | 29.3292 | °C | 992 | hPa | Humid | 35 | 0 | 0 | 26.316 | 139796.0815 | 440310.3009 | 38.5 | 45
440119 | 2018-04-15 16:37 | 10.9334 | Oxy4 (PSt7-10) | 2018-04-04 12:25 | default | 118.7855 | μmol/L | 29.352 | °C | 992 | hPa | Humid | 35 | 0 | 0 | 26.313 | 139793.9658 | 440307.4352 | 38.5 | 45
440129 | 2018-04-15 16:37 | 10.9506 | Oxy4 (PSt7-10) | 2018-04-04 12:25 | default | 118.8463 | μmol/L | 29.338 | °C | 992 | hPa | Humid | 35 | 0 | 0 | 26.312 | 139801.6415 | 440322.8654 | 38.5 | 45
440133 | 2018-04-15 16:37 | 10.9673 | Oxy4 (PSt7-10) | 2018-04-04 12:25 | default | 118.8645 | μmol/L | 29.3278 | °C | 992 | hPa | Humid | 35 | 0 | 0 | 26.314 | 139800.1366 | 440320.583 | 38.5 | 45
440144 | 2018-04-15 16:37 | 10.9835 | Oxy4 (PSt7-10) | 2018-04-04 12:25 | default | 118.8583 | μmol/L | 29.3268 | °C | 992 | hPa | Humid | 35 | 0 | 0 | 26.315 | 139796.1769 | 440315.9226 | 38.5 | 45
440152 | 2018-04-15 16:37 | 11.0006 | Oxy4 (PSt7-10) | 2018-04-04 12:25 | default | 118.8539 | μmol/L | 29.328 | °C | 992 | hPa | Humid | 35 | 0 | 0 | 26.315 | 139804.5113 | 440328.3216 | 38.5 | 45
440167 | 2018-04-15 16:37 | 11.0172 | Oxy4 (PSt7-10) | 2018-04-04 12:25 | default | 118.748 | μmol/L | 29.3623 | °C | 992 | hPa | Humid | 35 | 0 | 0 | 26.313 | 139806.8083 | 440339.135 | 38.5 | 45
440173 | 2018-04-15 16:37 | 11.0332 | Oxy4 (PSt7-10) | 2018-04-04 12:25 | default | 118.7258 | μmol/L | 29.3658 | °C | 992 | hPa | Humid | 35 | 0 | 0 | 26.314 | 139794.8692 | 440313.2605 | 38.5 | 45
440184 | 2018-04-15 16:37 | 11.0499 | Oxy4 (PSt7-10) | 2018-04-04 12:25 | default | 118.7917 | μmol/L | 29.3504 | °C | 992 | hPa | Humid | 35 | 0 | 0 | 26.313 | 139799.1445 | 440299.0657 | 38.5 | 45
440199 | 2018-04-15 16:37 | 11.0666 | Oxy4 (PSt7-10) | 2018-04-04 12:25 | default | 118.7839 | μmol/L | 29.3499 | °C | 992 | hPa | Humid | 35 | 0 | 0 | 26.314 | 139799.7165 | 440305.7287 | 38.5 | 45
440207 | 2018-04-15 16:37 | 11.084 | Oxy4 (PSt7-10) | 2018-04-04 12:25 | default | 118.8235 | μmol/L | 29.3443 | °C | 992 | hPa | Humid | 35 | 0 | 0 | 26.312 | 139807.2273 | 440307.6467 | 38.5 | 45
440214 | 2018-04-15 16:37 | 11.1002 | Oxy4 (PSt7-10) | 2018-04-04 12:25 | default | 118.8152 | μmol/L | 29.3492 | °C | 992 | hPa | Humid | 35 | 0 | 0 | 26.311 | 139813.6154 | 440307.3238 | 38.5 | 45
440224 | 2018-04-15 16:37 | 11.1169 | Oxy4 (PSt7-10) | 2018-04-04 12:25 | default | 118.7674 | μmol/L | 29.3518 | °C | 992 | hPa | Humid | 35 | 0 | 0 | 26.315 | 139813.5913 | 440320.8138 | 38.5 | 45
440237 | 2018-04-15 16:37 | 11.1335 | Oxy4 (PSt7-10) | 2018-04-04 12:25 | default | 118.8035 | μmol/L | 29.3392 | °C | 992 | hPa | Humid | 35 | 0 | 0 | 26.316 | 139822.0583 | 440318.0711 | 38.5 | 45
440249 | 2018-04-15 16:37 | 11.1505 | Oxy4 (PSt7-10) | 2018-04-04 12:25 | default | 118.8079 | μmol/L | 29.3407 | °C | 992 | hPa | Humid | 35 | 0 | 0 | 26.315 | 139832.0278 | 440330.5836 | 38.5 | 45
440258 | 2018-04-15 16:37 | 11.167 | Oxy4 (PSt7-10) | 2018-04-04 12:25 | default | 118.7965 | μmol/L | 29.3464 | °C | 992 | hPa | Humid | 35 | 0 | 0 | 26.314 | 139832.8167 | 440303.7496 | 38.5 | 45
440262 | 2018-04-15 16:37 | 11.1832 | Oxy4 (PSt7-10) | 2018-04-04 12:25 | default | 118.8142 | μmol/L | 29.3442 | °C | 992 | hPa | Humid | 35 | 0 | 0 | 26.313 | 139843.2339 | 440309.1211 | 38.5 | 45
440278 | 2018-04-15 16:37 | 11.2005 | Oxy4 (PSt7-10) | 2018-04-04 12:25 | default | 118.8099 | μmol/L | 29.3427 | °C | 992 | hPa | Humid | 35 | 0 | 0 | 26.314 | 139857.3939 | 440329.0346 | 38.5 | 45
440282 | 2018-04-15 16:37 | 11.217 | Oxy4 (PSt7-10) | 2018-04-04 12:25 | default | 118.8615 | μmol/L | 29.3286 | °C | 992 | hPa | Humid | 35 | 0 | 0 | 26.314 | 139859.54 | 440310.9736 | 38.5 | 45
440296 | 2018-04-15 16:37 | 11.2332 | Oxy4 (PSt7-10) | 2018-04-04 12:25 | default | 118.7815 | μmol/L | 29.3453 | °C | 992 | hPa | Humid | 35 | 0 | 0 | 26.316 | 139865.2163 | 440300.3978 | 38.5 | 45
440304 | 2018-04-15 16:37 | 11.2498 | Oxy4 (PSt7-10) | 2018-04-04 12:25 | default | 118.8355 | μmol/L | 29.3357 | °C | 992 | hPa | Humid | 35 | 0 | 0 | 26.314 | 139869.8651 | 440302.5004 | 38.5 | 45
440311 | 2018-04-15 16:37 | 11.267 | Oxy4 (PSt7-10) | 2018-04-04 12:25 | default | 118.8368 | μmol/L | 29.3301 | °C | 992 | hPa | Humid | 35 | 0 | 0 | 26.316 | 139864.4254 | 440310.9379 | 38.5 | 45
440326 | 2018-04-15 16:37 | 11.2834 | Oxy4 (PSt7-10) | 2018-04-04 12:25 | default | 118.8255 | μmol/L | 29.3385 | °C | 992 | hPa | Humid | 35 | 0 | 0 | 26.314 | 139858.4801 | 440315.5754 | 38.5 | 45
440339 | 2018-04-15 16:37 | 11.3003 | Oxy4 (PSt7-10) | 2018-04-04 12:25 | default | 118.7999 | μmol/L | 29.3402 | °C | 992 | hPa | Humid | 35 | 0 | 0 | 26.316 | 139852.1971 | 440299.5568 | 38.5 | 45
440344 | 2018-04-15 16:37 | 11.3167 | Oxy4 (PSt7-10) | 2018-04-04 12:25 | default | 118.8148 | μmol/L | 29.344 | °C | 992 | hPa | Humid | 35 | 0 | 0 | 26.313 | 139849.0524 | 440320.9533 | 38.5 | 45
440358 | 2018-04-15 16:37 | 11.334 | Oxy4 (PSt7-10) | 2018-04-04 12:25 | default | 118.7455 | μmol/L | 29.3578 | °C | 992 | hPa | Humid | 35 | 0 | 0 | 26.315 | 139844.0402 | 440318.7005 | 38.5 | 45
440368 | 2018-04-15 16:37 | 11.3503 | Oxy4 (PSt7-10) | 2018-04-04 12:25 | default | 118.7586 | μmol/L | 29.3489 | °C | 992 | hPa | Humid | 35 | 0 | 0 | 26.317 | 139847.028 | 440301.9255 | 38.5 | 45
440377 | 2018-04-15 16:37 | 11.3667 | Oxy4 (PSt7-10) | 2018-04-04 12:25 | default | 118.7305 | μmol/L | 29.354 | °C | 992 | hPa | Humid | 35 | 0 | 0 | 26.318 | 139839.5379 | 440306.4932 | 38.5 | 45
440388 | 2018-04-15 16:37 | 11.3837 | Oxy4 (PSt7-10) | 2018-04-04 12:25 | default | 118.7086 | μmol/L | 29.36 | °C | 992 | hPa | Humid | 35 | 0 | 0 | 26.318 | 139844.5853 | 440323.0564 | 38.5 | 45
440394 | 2018-04-15 16:37 | 11.4003 | Oxy4 (PSt7-10) | 2018-04-04 12:25 | default | 118.7498 | μmol/L | 29.3461 | °C | 992 | hPa | Humid | 35 | 0 | 0 | 26.319 | 139847.1754 | 440305.127 | 38.5 | 45
440405 | 2018-04-15 16:37 | 11.4167 | Oxy4 (PSt7-10) | 2018-04-04 12:25 | default | 118.7121 | μmol/L | 29.3591 | °C | 992 | hPa | Humid | 35 | 0 | 0 | 26.318 | 139843.2499 | 440299.3566 | 38.5 | 45
440416 | 2018-04-15 16:37 | 11.4338 | Oxy4 (PSt7-10) | 2018-04-04 12:25 | default | 118.7932 | μmol/L | 29.3368 | °C | 992 | hPa | Humid | 35 | 0 | 0 | 26.318 | 139847.9083 | 440309.1963 | 38.5 | 45
440425 | 2018-04-15 16:37 | 11.4501 | Oxy4 (PSt7-10) | 2018-04-04 12:25 | default | 118.7639 | μmol/L | 29.3423 | °C | 992 | hPa | Humid | 35 | 0 | 0 | 26.319 | 139838.5468 | 440303.5462 | 38.5 | 45
440431 | 2018-04-15 16:37 | 11.4669 | Oxy4 (PSt7-10) | 2018-04-04 12:25 | default | 118.7938 | μmol/L | 29.3393 | °C | 992 | hPa | Humid | 35 | 0 | 0 | 26.317 | 139840.5655 | 440312.0033 | 38.5 | 45
440442 | 2018-04-15 16:37 | 11.4835 | Oxy4 (PSt7-10) | 2018-04-04 12:25 | default | 118.7587 | μmol/L | 29.3515 | °C | 992 | hPa | Humid | 35 | 0 | 0 | 26.316 | 139828.9167 | 440304.9157 | 38.5 | 45
440453 | 2018-04-15 16:37 | 11.5 | Oxy4 (PSt7-10) | 2018-04-04 12:25 | default | 118.7379 | μmol/L | 29.3494 | °C | 992 | hPa | Humid | 35 | 0 | 0 | 26.319 | 139828.6274 | 440314.1029 | 38.5 | 45
440464 | 2018-04-15 16:38 | 11.5173 | Oxy4 (PSt7-10) | 2018-04-04 12:25 | default | 118.7826 | μmol/L | 29.3397 | °C | 992 | hPa | Humid | 35 | 0 | 0 | 26.318 | 139821.2095 | 440303.5708 | 38.5 | 45
440477 | 2018-04-15 16:38 | 11.5332 | Oxy4 (PSt7-10) | 2018-04-04 12:25 | default | 118.7562 | μmol/L | 29.3444 | °C | 992 | hPa | Humid | 35 | 0 | 0 | 26.319 | 139814.8532 | 440302.6321 | 38.5 | 45
440485 | 2018-04-15 16:38 | 11.55 | Oxy4 (PSt7-10) | 2018-04-04 12:25 | default | 118.7488 | μmol/L | 29.3438 | °C | 992 | hPa | Humid | 35 | 0 | 0 | 26.32 | 139820.1978 | 440314.4293 | 38.5 | 45
440495 | 2018-04-15 16:38 | 11.5668 | Oxy4 (PSt7-10) | 2018-04-04 12:25 | default | 118.8196 | μmol/L | 29.3348 | °C | 992 | hPa | Humid | 35 | 0 | 0 | 26.316 | 139820.0291 | 440290.7724 | 38.5 | 45
440502 | 2018-04-15 16:38 | 11.5839 | Oxy4 (PSt7-10) | 2018-04-04 12:25 | default | 118.7872 | μmol/L | 29.3385 | °C | 992 | hPa | Humid | 35 | 0 | 0 | 26.318 | 139824.9382 | 440303.622 | 38.5 | 45
440518 | 2018-04-15 16:38 | 11.6003 | Oxy4 (PSt7-10) | 2018-04-04 12:25 | default | 118.7788 | μmol/L | 29.3329 | °C | 992 | hPa | Humid | 35 | 0 | 0 | 26.321 | 139817.462 | 440303.173 | 38.5 | 45
440527 | 2018-04-15 16:38 | 11.6167 | Oxy4 (PSt7-10) | 2018-04-04 12:25 | default | 118.7918 | μmol/L | 29.3346 | °C | 992 | hPa | Humid | 35 | 0 | 0 | 26.319 | 139821.0438 | 440309.5139 | 38.5 | 45
440536 | 2018-04-15 16:38 | 11.6332 | Oxy4 (PSt7-10) | 2018-04-04 12:25 | default | 118.6777 | μmol/L | 29.3607 | °C | 992 | hPa | Humid | 35 | 0 | 0 | 26.321 | 139822.6738 | 440302.9607 | 38.5 | 45
440549 | 2018-04-15 16:38 | 11.651 | Oxy4 (PSt7-10) | 2018-04-04 12:25 | default | 118.6962 | μmol/L | 29.3582 | °C | 992 | hPa | Humid | 35 | 0 | 0 | 26.32 | 139822.0049 | 440296.7284 | 38.5 | 45
440558 | 2018-04-15 16:38 | 11.6668 | Oxy4 (PSt7-10) | 2018-04-04 12:25 | default | 118.7201 | μmol/L | 29.3569 | °C | 992 | hPa | Humid | 35 | 0 | 0 | 26.318 | 139827.3294 | 440305.781 | 38.5 | 45
440561 | 2018-04-15 16:38 | 11.6831 | Oxy4 (PSt7-10) | 2018-04-04 12:25 | default | 118.7737 | μmol/L | 29.3369 | °C | 992 | hPa | Humid | 35 | 0 | 0 | 26.32 | 139830.715 | 440292.6725 | 38.5 | 45
440575 | 2018-04-15 16:38 | 11.7 | Oxy4 (PSt7-10) | 2018-04-04 12:25 | default | 118.7622 | μmol/L | 29.3427 | °C | 992 | hPa | Humid | 35 | 0 | 0 | 26.319 | 139834.3548 | 440297.0965 | 38.5 | 45
440589 | 2018-04-15 16:38 | 11.7169 | Oxy4 (PSt7-10) | 2018-04-04 12:25 | default | 118.7141 | μmol/L | 29.3533 | °C | 992 | hPa | Humid | 35 | 0 | 0 | 26.32 | 139839.9599 | 440291.4737 | 38.5 | 45
440594 | 2018-04-15 16:38 | 11.7337 | Oxy4 (PSt7-10) | 2018-04-04 12:25 | default | 118.6746 | μmol/L | 29.3615 | °C | 992 | hPa | Humid | 35 | 0 | 0 | 26.321 | 139841.7446 | 440307.748 | 38.5 | 45
440602 | 2018-04-15 16:38 | 11.7503 | Oxy4 (PSt7-10) | 2018-04-04 12:25 | default | 118.7583 | μmol/L | 29.3412 | °C | 992 | hPa | Humid | 35 | 0 | 0 | 26.32 | 139848.92 | 440300.8284 | 38.5 | 45
440612 | 2018-04-15 16:38 | 11.7668 | Oxy4 (PSt7-10) | 2018-04-04 12:25 | default | 118.7469 | μmol/L | 29.3417 | °C | 992 | hPa | Humid | 35 | 0 | 0 | 26.321 | 139856.5921 | 440303.1613 | 38.5 | 45
440622 | 2018-04-15 16:38 | 11.7832 | Oxy4 (PSt7-10) | 2018-04-04 12:25 | default | 118.8065 | μmol/L | 29.3332 | °C | 992 | hPa | Humid | 35 | 0 | 0 | 26.318 | 139859.0577 | 440287.5744 | 38.5 | 45
440633 | 2018-04-15 16:38 | 11.8003 | Oxy4 (PSt7-10) | 2018-04-04 12:25 | default | 118.7102 | μmol/L | 29.3517 | °C | 992 | hPa | Humid | 35 | 0 | 0 | 26.321 | 139878.7397 | 440299.4914 | 38.5 | 45
440644 | 2018-04-15 16:38 | 11.8167 | Oxy4 (PSt7-10) | 2018-04-04 12:25 | default | 118.7177 | μmol/L | 29.3523 | °C | 992 | hPa | Humid | 35 | 0 | 0 | 26.32 | 139875.1242 | 440301.5758 | 38.5 | 45
440657 | 2018-04-15 16:38 | 11.8337 | Oxy4 (PSt7-10) | 2018-04-04 12:25 | default | 118.7143 | μmol/L | 29.3454 | °C | 992 | hPa | Humid | 35 | 0 | 0 | 26.323 | 139876.6905 | 440296.155 | 38.5 | 45
440662 | 2018-04-15 16:38 | 11.8498 | Oxy4 (PSt7-10) | 2018-04-04 12:25 | default | 118.7375 | μmol/L | 29.339 | °C | 992 | hPa | Humid | 35 | 0 | 0 | 26.323 | 139875.5127 | 440291.3843 | 38.5 | 45
440674 | 2018-04-15 16:38 | 11.8667 | Oxy4 (PSt7-10) | 2018-04-04 12:25 | default | 118.7822 | μmol/L | 29.3372 | °C | 992 | hPa | Humid | 35 | 0 | 0 | 26.319 | 139868.7483 | 440291.0383 | 38.5 | 45
440684 | 2018-04-15 16:38 | 11.8839 | Oxy4 (PSt7-10) | 2018-04-04 12:25 | default | 118.764 | μmol/L | 29.3344 | °C | 992 | hPa | Humid | 35 | 0 | 0 | 26.322 | 139860.9483 | 440305.3895 | 38.5 | 45
440694 | 2018-04-15 16:38 | 11.9002 | Oxy4 (PSt7-10) | 2018-04-04 12:25 | default | 118.7673 | μmol/L | 29.3413 | °C | 992 | hPa | Humid | 35 | 0 | 0 | 26.319 | 139865.2743 | 440306.2742 | 38.5 | 45
440702 | 2018-04-15 16:38 | 11.9168 | Oxy4 (PSt7-10) | 2018-04-04 12:25 | default | 118.7834 | μmol/L | 29.329 | °C | 992 | hPa | Humid | 35 | 0 | 0 | 26.322 | 139856.7482 | 440304.118 | 38.5 | 45
440718 | 2018-04-15 16:38 | 11.9339 | Oxy4 (PSt7-10) | 2018-04-04 12:25 | default | 118.7398 | μmol/L | 29.341 | °C | 992 | hPa | Humid | 35 | 0 | 0 | 26.322 | 139871.2378 | 440305.2593 | 38.5 | 45
440724 | 2018-04-15 16:38 | 11.95 | Oxy4 (PSt7-10) | 2018-04-04 12:25 | default | 118.7697 | μmol/L | 29.3328 | °C | 992 | hPa | Humid | 35 | 0 | 0 | 26.322 | 139870.8168 | 440308.6434 | 38.5 | 45
440735 | 2018-04-15 16:38 | 11.9671 | Oxy4 (PSt7-10) | 2018-04-04 12:25 | default | 118.688 | μmol/L | 29.3552 | °C | 992 | hPa | Humid | 35 | 0 | 0 | 26.322 | 139879.55 | 440314.7636 | 38.5 | 45
440747 | 2018-04-15 16:38 | 11.9836 | Oxy4 (PSt7-10) | 2018-04-04 12:25 | default | 118.6853 | μmol/L | 29.3533 | °C | 992 | hPa | Humid | 35 | 0 | 0 | 26.323 | 139882.7997 | 440310.7764 | 38.5 | 45
440759 | 2018-04-15 16:38 | 12.0007 | Oxy4 (PSt7-10) | 2018-04-04 12:25 | default | 118.6954 | μmol/L | 29.3505 | °C | 992 | hPa | Humid | 35 | 0 | 0 | 26.323 | 139895.6103 | 440334.0042 | 38.5 | 45
440764 | 2018-04-15 16:38 | 12.0169 | Oxy4 (PSt7-10) | 2018-04-04 12:25 | default | 118.6869 | μmol/L | 29.3529 | °C | 992 | hPa | Humid | 35 | 0 | 0 | 26.323 | 139910.2488 | 440312.1586 | 38.5 | 45
440776 | 2018-04-15 16:38 | 12.0333 | Oxy4 (PSt7-10) | 2018-04-04 12:25 | default | 118.7177 | μmol/L | 29.3471 | °C | 992 | hPa | Humid | 35 | 0 | 0 | 26.322 | 139910.9409 | 440312.0608 | 38.5 | 45
440785 | 2018-04-15 16:38 | 12.05 | Oxy4 (PSt7-10) | 2018-04-04 12:25 | default | 118.7108 | μmol/L | 29.3542 | °C | 992 | hPa | Humid | 35 | 0 | 0 | 26.32 | 139914.5156 | 440312.1582 | 38.5 | 45
440796 | 2018-04-15 16:38 | 12.0674 | Oxy4 (PSt7-10) | 2018-04-04 12:25 | default | 118.6819 | μmol/L | 29.349 | °C | 992 | hPa | Humid | 35 | 0 | 0 | 26.325 | 139921.166 | 440303.2623 | 38.5 | 45
440806 | 2018-04-15 16:38 | 12.0834 | Oxy4 (PSt7-10) | 2018-04-04 12:25 | default | 118.7567 | μmol/L | 29.3364 | °C | 992 | hPa | Humid | 35 | 0 | 0 | 26.322 | 139918.2583 | 440320.8891 | 38.5 | 45
440811 | 2018-04-15 16:38 | 12.1004 | Oxy4 (PSt7-10) | 2018-04-04 12:25 | default | 118.7588 | μmol/L | 29.3305 | °C | 992 | hPa | Humid | 35 | 0 | 0 | 26.324 | 139920.7677 | 440320.6723 | 38.5 | 45
440828 | 2018-04-15 16:38 | 12.1169 | Oxy4 (PSt7-10) | 2018-04-04 12:25 | default | 118.7537 | μmol/L | 29.3319 | °C | 992 | hPa | Humid | 35 | 0 | 0 | 26.324 | 139913.9091 | 440325.3856 | 38.5 | 45
440835 | 2018-04-15 16:38 | 12.1339 | Oxy4 (PSt7-10) | 2018-04-04 12:25 | default | 118.7029 | μmol/L | 29.3432 | °C | 992 | hPa | Humid | 35 | 0 | 0 | 26.325 | 139899.267 | 440310.047 | 38.5 | 45
440842 | 2018-04-15 16:38 | 12.1503 | Oxy4 (PSt7-10) | 2018-04-04 12:25 | default | 118.6507 | μmol/L | 29.355 | °C | 992 | hPa | Humid | 35 | 0 | 0 | 26.326 | 139898.8221 | 440316.1574 | 38.5 | 45
440857 | 2018-04-15 16:38 | 12.1671 | Oxy4 (PSt7-10) | 2018-04-04 12:25 | default | 118.7191 | μmol/L | 29.3362 | °C | 992 | hPa | Humid | 35 | 0 | 0 | 26.326 | 139883.5125 | 440309.12 | 38.5 | 45
440867 | 2018-04-15 16:38 | 12.1836 | Oxy4 (PSt7-10) | 2018-04-04 12:25 | default | 118.7247 | μmol/L | 29.3347 | °C | 992 | hPa | Humid | 35 | 0 | 0 | 26.326 | 139884.5924 | 440296.9535 | 38.5 | 45
440871 | 2018-04-15 16:38 | 12.2004 | Oxy4 (PSt7-10) | 2018-04-04 12:25 | default | 118.7381 | μmol/L | 29.3388 | °C | 992 | hPa | Humid | 35 | 0 | 0 | 26.323 | 139887.8948 | 440321.5032 | 38.5 | 45
440882 | 2018-04-15 16:38 | 12.2165 | Oxy4 (PSt7-10) | 2018-04-04 12:25 | default | 118.6942 | μmol/L | 29.3483 | °C | 992 | hPa | Humid | 35 | 0 | 0 | 26.324 | 139891.2104 | 440305.3065 | 38.5 | 45
440895 | 2018-04-15 16:38 | 12.2338 | Oxy4 (PSt7-10) | 2018-04-04 12:25 | default | 118.6995 | μmol/L | 29.3363 | °C | 992 | hPa | Humid | 35 | 0 | 0 | 26.328 | 139892.0141 | 440307.7468 | 38.5 | 45
440909 | 2018-04-15 16:38 | 12.2504 | Oxy4 (PSt7-10) | 2018-04-04 12:25 | default | 118.7561 | μmol/L | 29.326 | °C | 992 | hPa | Humid | 35 | 0 | 0 | 26.326 | 139893.2051 | 440301.2733 | 38.5 | 45
440913 | 2018-04-15 16:38 | 12.2667 | Oxy4 (PSt7-10) | 2018-04-04 12:25 | default | 118.687 | μmol/L | 29.3476 | °C | 992 | hPa | Humid | 35 | 0 | 0 | 26.325 | 139876.2705 | 440306.1488 | 38.5 | 45
440928 | 2018-04-15 16:38 | 12.2837 | Oxy4 (PSt7-10) | 2018-04-04 12:25 | default | 118.6555 | μmol/L | 29.3484 | °C | 992 | hPa | Humid | 35 | 0 | 0 | 26.328 | 139879.1787 | 440310.8917 | 38.5 | 45
440938 | 2018-04-15 16:38 | 12.3001 | Oxy4 (PSt7-10) | 2018-04-04 12:25 | default | 118.6748 | μmol/L | 29.3483 | °C | 992 | hPa | Humid | 35 | 0 | 0 | 26.326 | 139878.6707 | 440322.2955 | 38.5 | 45
440943 | 2018-04-15 16:38 | 12.3167 | Oxy4 (PSt7-10) | 2018-04-04 12:25 | default | 118.6966 | μmol/L | 29.3397 | °C | 992 | hPa | Humid | 35 | 0 | 0 | 26.327 | 139879.9926 | 440311.9556 | 38.5 | 45
440953 | 2018-04-15 16:38 | 12.3338 | Oxy4 (PSt7-10) | 2018-04-04 12:25 | default | 118.6934 | μmol/L | 29.3511 | °C | 992 | hPa | Humid | 35 | 0 | 0 | 26.323 | 139857.7554 | 440314.747 | 38.5 | 45
440962 | 2018-04-15 16:38 | 12.3498 | Oxy4 (PSt7-10) | 2018-04-04 12:25 | default | 118.7331 | μmol/L | 29.3323 | °C | 992 | hPa | Humid | 35 | 0 | 0 | 26.326 | 139866.5217 | 440318.2266 | 38.5 | 45
440971 | 2018-04-15 16:38 | 12.3664 | Oxy4 (PSt7-10) | 2018-04-04 12:25 | default | 118.699 | μmol/L | 29.3443 | °C | 992 | hPa | Humid | 35 | 0 | 0 | 26.325 | 139860.3027 | 440299.5482 | 38.5 | 45
440987 | 2018-04-15 16:38 | 12.3835 | Oxy4 (PSt7-10) | 2018-04-04 12:25 | default | 118.6911 | μmol/L | 29.3439 | °C | 992 | hPa | Humid | 35 | 0 | 0 | 26.326 | 139853.098 | 440302.8092 | 38.5 | 45
440991 | 2018-04-15 16:38 | 12.4001 | Oxy4 (PSt7-10) | 2018-04-04 12:25 | default | 118.7116 | μmol/L | 29.333 | °C | 992 | hPa | Humid | 35 | 0 | 0 | 26.328 | 139856.7413 | 440318.1555 | 38.5 | 45
441010 | 2018-04-15 16:38 | 12.4169 | Oxy4 (PSt7-10) | 2018-04-04 12:25 | default | 118.6862 | μmol/L | 29.3426 | °C | 992 | hPa | Humid | 35 | 0 | 0 | 26.327 | 139861.6249 | 440323.5106 | 38.5 | 45
441018 | 2018-04-15 16:38 | 12.4335 | Oxy4 (PSt7-10) | 2018-04-04 12:25 | default | 118.7431 | μmol/L | 29.3348 | °C | 992 | hPa | Humid | 35 | 0 | 0 | 26.324 | 139857.9006 | 440313.903 | 38.5 | 45
441027 | 2018-04-15 16:38 | 12.4502 | Oxy4 (PSt7-10) | 2018-04-04 12:25 | default | 118.662 | μmol/L | 29.3519 | °C | 992 | hPa | Humid | 35 | 0 | 0 | 26.326 | 139863.9563 | 440296.687 | 38.5 | 45
441032 | 2018-04-15 16:38 | 12.4671 | Oxy4 (PSt7-10) | 2018-04-04 12:25 | default | 118.6896 | μmol/L | 29.3443 | °C | 992 | hPa | Humid | 35 | 0 | 0 | 26.326 | 139859.0661 | 440313.7 | 38.5 | 45
441041 | 2018-04-15 16:38 | 12.4834 | Oxy4 (PSt7-10) | 2018-04-04 12:25 | default | 118.7066 | μmol/L | 29.337 | °C | 992 | hPa | Humid | 35 | 0 | 0 | 26.327 | 139867.9141 | 440289.0471 | 38.5 | 45
441055 | 2018-04-15 16:38 | 12.5 | Oxy4 (PSt7-10) | 2018-04-04 12:25 | default | 118.7114 | μmol/L | 29.3357 | °C | 992 | hPa | Humid | 35 | 0 | 0 | 26.327 | 139872.8126 | 440298.1481 | 38.5 | 45
441063 | 2018-04-15 16:39 | 12.5174 | Oxy4 (PSt7-10) | 2018-04-04 12:25 | default | 118.6967 | μmol/L | 29.3345 | °C | 992 | hPa | Humid | 35 | 0 | 0 | 26.329 | 139862.662 | 440297.2564 | 38.5 | 45
441071 | 2018-04-15 16:39 | 12.5335 | Oxy4 (PSt7-10) | 2018-04-04 12:25 | default | 118.6933 | μmol/L | 29.3406 | °C | 992 | hPa | Humid | 35 | 0 | 0 | 26.327 | 139879.0398 | 440305.7114 | 38.5 | 45
441088 | 2018-04-15 16:39 | 12.5501 | Oxy4 (PSt7-10) | 2018-04-04 12:25 | default | 118.7201 | μmol/L | 29.3307 | °C | 992 | hPa | Humid | 35 | 0 | 0 | 26.328 | 139881.0814 | 440298.778 | 38.5 | 45
441096 | 2018-04-15 16:39 | 12.5669 | Oxy4 (PSt7-10) | 2018-04-04 12:25 | default | 118.6994 | μmol/L | 29.3311 | °C | 992 | hPa | Humid | 35 | 0 | 0 | 26.33 | 139891.0549 | 440326.285 | 38.5 | 45
441107 | 2018-04-15 16:39 | 12.5836 | Oxy4 (PSt7-10) | 2018-04-04 12:25 | default | 118.7534 | μmol/L | 29.3163 | °C | 992 | hPa | Humid | 35 | 0 | 0 | 26.33 | 139901.2962 | 440303.7849 | 38.5 | 45
441113 | 2018-04-15 16:39 | 12.6 | Oxy4 (PSt7-10) | 2018-04-04 12:25 | default | 118.6722 | μmol/L | 29.3464 | °C | 992 | hPa | Humid | 35 | 0 | 0 | 26.327 | 139904.5093 | 440287.3697 | 38.5 | 45
441122 | 2018-04-15 16:39 | 12.617 | Oxy4 (PSt7-10) | 2018-04-04 12:25 | default | 118.6235 | μmol/L | 29.3546 | °C | 992 | hPa | Humid | 35 | 0 | 0 | 26.329 | 139915.3068 | 440310.5308 | 38.5 | 45
441138 | 2018-04-15 16:39 | 12.6332 | Oxy4 (PSt7-10) | 2018-04-04 12:25 | default | 118.7092 | μmol/L | 29.3468 | °C | 992 | hPa | Humid | 35 | 0 | 0 | 26.323 | 139916.5327 | 440306.9027 | 38.5 | 45
441145 | 2018-04-15 16:39 | 12.6514 | Oxy4 (PSt7-10) | 2018-04-04 12:25 | default | 118.6852 | μmol/L | 29.3455 | °C | 992 | hPa | Humid | 35 | 0 | 0 | 26.326 | 139933.6136 | 440324.4256 | 38.5 | 45
441153 | 2018-04-15 16:39 | 12.6668 | Oxy4 (PSt7-10) | 2018-04-04 12:25 | default | 118.6569 | μmol/L | 29.3454 | °C | 992 | hPa | Humid | 35 | 0 | 0 | 26.329 | 139916.2711 | 440300.196 | 38.5 | 45
441162 | 2018-04-15 16:39 | 12.6838 | Oxy4 (PSt7-10) | 2018-04-04 12:25 | default | 118.6553 | μmol/L | 29.3511 | °C | 992 | hPa | Humid | 35 | 0 | 0 | 26.327 | 139918.3028 | 440305.2183 | 38.5 | 45
441180 | 2018-04-15 16:39 | 12.7001 | Oxy4 (PSt7-10) | 2018-04-04 12:25 | default | 118.6468 | μmol/L | 29.356 | °C | 992 | hPa | Humid | 35 | 0 | 0 | 26.326 | 139905.6075 | 440302.4184 | 38.5 | 45
441188 | 2018-04-15 16:39 | 12.7167 | Oxy4 (PSt7-10) | 2018-04-04 12:25 | default | 118.6714 | μmol/L | 29.3388 | °C | 992 | hPa | Humid | 35 | 0 | 0 | 26.33 | 139894.6535 | 440302.8075 | 38.5 | 45
441196 | 2018-04-15 16:39 | 12.7332 | Oxy4 (PSt7-10) | 2018-04-04 12:25 | default | 118.7452 | μmol/L | 29.3211 | °C | 992 | hPa | Humid | 35 | 0 | 0 | 26.329 | 139900.4654 | 440297.2826 | 38.5 | 45
441209 | 2018-04-15 16:39 | 12.7504 | Oxy4 (PSt7-10) | 2018-04-04 12:25 | default | 118.674 | μmol/L | 29.3407 | °C | 992 | hPa | Humid | 35 | 0 | 0 | 26.329 | 139897.0926 | 440291.7703 | 38.5 | 45
441213 | 2018-04-15 16:39 | 12.7671 | Oxy4 (PSt7-10) | 2018-04-04 12:25 | default | 118.7017 | μmol/L | 29.3383 | °C | 992 | hPa | Humid | 35 | 0 | 0 | 26.327 | 139899.5007 | 440306.0895 | 38.5 | 45
441227 | 2018-04-15 16:39 | 12.7835 | Oxy4 (PSt7-10) | 2018-04-04 12:25 | default | 118.6308 | μmol/L | 29.3526 | °C | 992 | hPa | Humid | 35 | 0 | 0 | 26.329 | 139901.3617 | 440296.7822 | 38.5 | 45
441234 | 2018-04-15 16:39 | 12.8001 | Oxy4 (PSt7-10) | 2018-04-04 12:25 | default | 118.6415 | μmol/L | 29.3549 | °C | 992 | hPa | Humid | 35 | 0 | 0 | 26.327 | 139890.6538 | 440295.6797 | 38.5 | 45
441249 | 2018-04-15 16:39 | 12.8172 | Oxy4 (PSt7-10) | 2018-04-04 12:25 | default | 118.725 | μmol/L | 29.3293 | °C | 992 | hPa | Humid | 35 | 0 | 0 | 26.328 | 139890.6584 | 440294.2029 | 38.5 | 45
441251 | 2018-04-15 16:39 | 12.8335 | Oxy4 (PSt7-10) | 2018-04-04 12:25 | default | 118.7078 | μmol/L | 29.3341 | °C | 992 | hPa | Humid | 35 | 0 | 0 | 26.328 | 139885.832 | 440292.0367 | 38.5 | 45
441263 | 2018-04-15 16:39 | 12.8502 | Oxy4 (PSt7-10) | 2018-04-04 12:25 | default | 118.693 | μmol/L | 29.3302 | °C | 992 | hPa | Humid | 35 | 0 | 0 | 26.331 | 139889.5364 | 440308.6769 | 38.5 | 45
441277 | 2018-04-15 16:39 | 12.8672 | Oxy4 (PSt7-10) | 2018-04-04 12:25 | default | 118.6734 | μmol/L | 29.3382 | °C | 992 | hPa | Humid | 35 | 0 | 0 | 26.33 | 139881.0649 | 440300.1834 | 38.5 | 45
441286 | 2018-04-15 16:39 | 12.8835 | Oxy4 (PSt7-10) | 2018-04-04 12:25 | default | 118.6868 | μmol/L | 29.3293 | °C | 992 | hPa | Humid | 35 | 0 | 0 | 26.332 | 139876.3422 | 440293.7141 | 38.5 | 45
441296 | 2018-04-15 16:39 | 12.9006 | Oxy4 (PSt7-10) | 2018-04-04 12:25 | default | 118.6985 | μmol/L | 29.334 | °C | 992 | hPa | Humid | 35 | 0 | 0 | 26.329 | 139872.6781 | 440307.7879 | 38.5 | 45
441303 | 2018-04-15 16:39 | 12.9174 | Oxy4 (PSt7-10) | 2018-04-04 12:25 | default | 118.629 | μmol/L | 29.3504 | °C | 992 | hPa | Humid | 35 | 0 | 0 | 26.33 | 139870.9124 | 440296.7261 | 38.5 | 45
441319 | 2018-04-15 16:39 | 12.9338 | Oxy4 (PSt7-10) | 2018-04-04 12:25 | default | 118.6495 | μmol/L | 29.3422 | °C | 992 | hPa | Humid | 35 | 0 | 0 | 26.331 | 139874.4043 | 440289.0658 | 38.5 | 45
441324 | 2018-04-15 16:39 | 12.9498 | Oxy4 (PSt7-10) | 2018-04-04 12:25 | default | 118.6496 | μmol/L | 29.3422 | °C | 992 | hPa | Humid | 35 | 0 | 0 | 26.331 | 139870.6446 | 440287.4113 | 38.5 | 45
441335 | 2018-04-15 16:39 | 12.9667 | Oxy4 (PSt7-10) | 2018-04-04 12:25 | default | 118.7001 | μmol/L | 29.3362 | °C | 992 | hPa | Humid | 35 | 0 | 0 | 26.328 | 139875.1712 | 440292.5087 | 38.5 | 45
441349 | 2018-04-15 16:39 | 12.9835 | Oxy4 (PSt7-10) | 2018-04-04 12:25 | default | 118.6442 | μmol/L | 29.3436 | °C | 992 | hPa | Humid | 35 | 0 | 0 | 26.331 | 139882.6554 | 440308.5193 | 38.5 | 45
441355 | 2018-04-15 16:39 | 13.0004 | Oxy4 (PSt7-10) | 2018-04-04 12:25 | default | 118.6352 | μmol/L | 29.3409 | °C | 992 | hPa | Humid | 35 | 0 | 0 | 26.333 | 139878.0843 | 440323.0095 | 38.5 | 45
441364 | 2018-04-15 16:39 | 13.0168 | Oxy4 (PSt7-10) | 2018-04-04 12:25 | default | 118.6125 | μmol/L | 29.3523 | °C | 992 | hPa | Humid | 35 | 0 | 0 | 26.331 | 139885.8224 | 440279.332 | 38.5 | 45
441372 | 2018-04-15 16:39 | 13.0339 | Oxy4 (PSt7-10) | 2018-04-04 12:25 | default | 118.6338 | μmol/L | 29.3439 | °C | 992 | hPa | Humid | 35 | 0 | 0 | 26.332 | 139878.819 | 440297.2862 | 38.5 | 45
441383 | 2018-04-15 16:39 | 13.0499 | Oxy4 (PSt7-10) | 2018-04-04 12:25 | default | 118.6616 | μmol/L | 29.3362 | °C | 992 | hPa | Humid | 35 | 0 | 0 | 26.332 | 139875.8359 | 440299.3183 | 38.5 | 45
441397 | 2018-04-15 16:39 | 13.067 | Oxy4 (PSt7-10) | 2018-04-04 12:25 | default | 118.6192 | μmol/L | 29.34 | °C | 992 | hPa | Humid | 35 | 0 | 0 | 26.335 | 139880.2493 | 440306.909 | 38.5 | 45
441407 | 2018-04-15 16:39 | 13.0834 | Oxy4 (PSt7-10) | 2018-04-04 12:25 | default | 118.6775 | μmol/L | 29.3371 | °C | 992 | hPa | Humid | 35 | 0 | 0 | 26.33 | 139896.2852 | 440304.3284 | 38.5 | 45
441413 | 2018-04-15 16:39 | 13.1005 | Oxy4 (PSt7-10) | 2018-04-04 12:25 | default | 118.6671 | μmol/L | 29.3347 | °C | 992 | hPa | Humid | 35 | 0 | 0 | 26.332 | 139895.4436 | 440312.6733 | 38.5 | 45
441421 | 2018-04-15 16:39 | 13.1167 | Oxy4 (PSt7-10) | 2018-04-04 12:25 | default | 118.6706 | μmol/L | 29.3338 | °C | 992 | hPa | Humid | 35 | 0 | 0 | 26.332 | 139893.8176 | 440302.4522 | 38.5 | 45
441434 | 2018-04-15 16:39 | 13.1339 | Oxy4 (PSt7-10) | 2018-04-04 12:25 | default | 118.6791 | μmol/L | 29.3288 | °C | 992 | hPa | Humid | 35 | 0 | 0 | 26.333 | 139909.4165 | 440298.7163 | 38.5 | 45
441447 | 2018-04-15 16:39 | 13.1502 | Oxy4 (PSt7-10) | 2018-04-04 12:25 | default | 118.6586 | μmol/L | 29.3371 | °C | 992 | hPa | Humid | 35 | 0 | 0 | 26.332 | 139913.9898 | 440304.5735 | 38.5 | 45
441451 | 2018-04-15 16:39 | 13.1673 | Oxy4 (PSt7-10) | 2018-04-04 12:25 | default | 118.6331 | μmol/L | 29.3414 | °C | 992 | hPa | Humid | 35 | 0 | 0 | 26.333 | 139916.9059 | 440307.3396 | 38.5 | 45
441463 | 2018-04-15 16:39 | 13.1838 | Oxy4 (PSt7-10) | 2018-04-04 12:25 | default | 118.6823 | μmol/L | 29.3305 | °C | 992 | hPa | Humid | 35 | 0 | 0 | 26.332 | 139909.7971 | 440306.2971 | 38.5 | 45
441472 | 2018-04-15 16:39 | 13.2006 | Oxy4 (PSt7-10) | 2018-04-04 12:25 | default | 118.7084 | μmol/L | 29.3155 | °C | 992 | hPa | Humid | 35 | 0 | 0 | 26.335 | 139917.1462 | 440294.5485 | 38.5 | 45
441488 | 2018-04-15 16:39 | 13.2175 | Oxy4 (PSt7-10) | 2018-04-04 12:25 | default | 118.7303 | μmol/L | 29.32 | °C | 992 | hPa | Humid | 35 | 0 | 0 | 26.331 | 139911.5359 | 440300.3773 | 38.5 | 45
441493 | 2018-04-15 16:39 | 13.2336 | Oxy4 (PSt7-10) | 2018-04-04 12:25 | default | 118.6011 | μmol/L | 29.3502 | °C | 992 | hPa | Humid | 35 | 0 | 0 | 26.333 | 139900.0452 | 440295.4055 | 38.5 | 45
441508 | 2018-04-15 16:39 | 13.2506 | Oxy4 (PSt7-10) | 2018-04-04 12:25 | default | 118.5958 | μmol/L | 29.3438 | °C | 992 | hPa | Humid | 35 | 0 | 0 | 26.336 | 139907.1693 | 440305.3179 | 38.5 | 45
441518 | 2018-04-15 16:39 | 13.2667 | Oxy4 (PSt7-10) | 2018-04-04 12:25 | default | 118.5703 | μmol/L | 29.3482 | °C | 992 | hPa | Humid | 35 | 0 | 0 | 26.337 | 139899.8726 | 440282.5612 | 38.5 | 45
441522 | 2018-04-15 16:39 | 13.2831 | Oxy4 (PSt7-10) | 2018-04-04 12:25 | default | 118.6132 | μmol/L | 29.3443 | °C | 992 | hPa | Humid | 35 | 0 | 0 | 26.334 | 139900.7752 | 440282.8494 | 38.5 | 45
441533 | 2018-04-15 16:39 | 13.3003 | Oxy4 (PSt7-10) | 2018-04-04 12:25 | default | 118.6116 | μmol/L | 29.3395 | °C | 992 | hPa | Humid | 35 | 0 | 0 | 26.336 | 139910.5725 | 440289.7232 | 38.5 | 45
441545 | 2018-04-15 16:39 | 13.3165 | Oxy4 (PSt7-10) | 2018-04-04 12:25 | default | 118.5894 | μmol/L | 29.3403 | °C | 992 | hPa | Humid | 35 | 0 | 0 | 26.338 | 139914.6185 | 440288.3068 | 38.5 | 45
441556 | 2018-04-15 16:39 | 13.338 | Oxy4 (PSt7-10) | 2018-04-04 12:25 | default | 118.6467 | μmol/L | 29.3377 | °C | 992 | hPa | Humid | 35 | 0 | 0 | 26.333 | 139930.9157 | 440318.6646 | 38.5 | 45
441568 | 2018-04-15 16:39 | 13.3523 | Oxy4 (PSt7-10) | 2018-04-04 12:25 | default | 118.6649 | μmol/L | 29.3301 | °C | 992 | hPa | Humid | 35 | 0 | 0 | 26.334 | 139921.4857 | 440301.153 | 38.5 | 45
441579 | 2018-04-15 16:39 | 13.3914 | Oxy4 (PSt7-10) | 2018-04-04 12:25 | default | 118.6612 | μmol/L | 29.3363 | °C | 992 | hPa | Humid | 35 | 0 | 0 | 26.332 | 139968.4298 | 440385.9994 | 38.5 | 45
441589 | 2018-04-15 16:39 | 13.3925 | Oxy4 (PSt7-10) | 2018-04-04 12:25 | default | 118.6638 | μmol/L | 29.3278 | °C | 992 | hPa | Humid | 35 | 0 | 0 | 26.335 | 139948.0652 | 440328.7391 | 38.5 | 45
441591 | 2018-04-15 16:39 | 13.4024 | Oxy4 (PSt7-10) | 2018-04-04 12:25 | default | 118.644 | μmol/L | 29.3306 | °C | 992 | hPa | Humid | 35 | 0 | 0 | 26.336 | 139924.9822 | 440272.6837 | 38.5 | 45
441602 | 2018-04-15 16:39 | 13.4252 | Oxy4 (PSt7-10) | 2018-04-04 12:25 | default | 118.6168 | μmol/L | 29.338 | °C | 992 | hPa | Humid | 35 | 0 | 0 | 26.336 | 139931.5467 | 440298.125 | 38.5 | 45
441617 | 2018-04-15 16:39 | 13.4397 | Oxy4 (PSt7-10) | 2018-04-04 12:25 | default | 118.6073 | μmol/L | 29.338 | °C | 992 | hPa | Humid | 35 | 0 | 0 | 26.337 | 139909.1939 | 440250.7059 | 38.5 | 45
441625 | 2018-04-15 16:39 | 13.461 | Oxy4 (PSt7-10) | 2018-04-04 12:25 | default | 118.6228 | μmol/L | 29.3338 | °C | 992 | hPa | Humid | 35 | 0 | 0 | 26.337 | 139933.6786 | 440299.4958 | 38.5 | 45
441630 | 2018-04-15 16:39 | 13.4696 | Oxy4 (PSt7-10) | 2018-04-04 12:25 | default | 118.6419 | μmol/L | 29.3312 | °C | 992 | hPa | Humid | 35 | 0 | 0 | 26.336 | 139899.1255 | 440239.3476 | 38.5 | 45
441644 | 2018-04-15 16:39 | 13.5002 | Oxy4 (PSt7-10) | 2018-04-04 12:25 | default | 118.6151 | μmol/L | 29.3307 | °C | 992 | hPa | Humid | 35 | 0 | 0 | 26.339 | 139959.9652 | 440345.2076 | 38.5 | 45
441654 | 2018-04-15 16:40 | 13.5348 | Oxy4 (PSt7-10) | 2018-04-04 12:25 | default | 118.6912 | μmol/L | 29.3202 | °C | 992 | hPa | Humid | 35 | 0 | 0 | 26.335 | 139980.5044 | 440374.229 | 38.5 | 45
441663 | 2018-04-15 16:40 | 13.5391 | Oxy4 (PSt7-10) | 2018-04-04 12:25 | default | 118.6626 | μmol/L | 29.3202 | °C | 992 | hPa | Humid | 35 | 0 | 0 | 26.338 | 139922.5759 | 440284.679 | 38.5 | 45
441678 | 2018-04-15 16:40 | 13.5391 | Oxy4 (PSt7-10) | 2018-04-04 12:25 | default | 118.5989 | μmol/L | 29.3404 | °C | 992 | hPa | Humid | 35 | 0 | 0 | 26.337 | 139871.5617 | 440202.227 | 38.5 | 45
441689 | 2018-04-15 16:40 | 13.5645 | Oxy4 (PSt7-10) | 2018-04-04 12:25 | default | 118.6133 | μmol/L | 29.339 | °C | 992 | hPa | Humid | 35 | 0 | 0 | 26.336 | 139905.0329 | 440265.8591 | 38.5 | 45
441696 | 2018-04-15 16:40 | 13.5725 | Oxy4 (PSt7-10) | 2018-04-04 12:25 | default | 118.5752 | μmol/L | 29.339 | °C | 992 | hPa | Humid | 35 | 0 | 0 | 26.34 | 139874.0708 | 440204.1483 | 38.5 | 45
441709 | 2018-04-15 16:40 | 13.59 | Oxy4 (PSt7-10) | 2018-04-04 12:25 | default | 118.5708 | μmol/L | 29.3481 | °C | 992 | hPa | Humid | 35 | 0 | 0 | 26.337 | 139903.4665 | 440245.6912 | 38.5 | 45
441716 | 2018-04-15 16:40 | 13.6066 | Oxy4 (PSt7-10) | 2018-04-04 12:25 | default | 118.5716 | μmol/L | 29.3478 | °C | 992 | hPa | Humid | 35 | 0 | 0 | 26.337 | 139905.8569 | 440274.8832 | 38.5 | 45
441724 | 2018-04-15 16:40 | 13.6219 | Oxy4 (PSt7-10) | 2018-04-04 12:25 | default | 118.5486 | μmol/L | 29.3516 | °C | 992 | hPa | Humid | 35 | 0 | 0 | 26.338 | 139896.4903 | 440273.0468 | 38.5 | 45
441734 | 2018-04-15 16:40 | 13.6371 | Oxy4 (PSt7-10) | 2018-04-04 12:25 | default | 118.5664 | μmol/L | 29.3388 | °C | 992 | hPa | Humid | 35 | 0 | 0 | 26.341 | 139896.1508 | 440274.7818 | 38.5 | 45
441749 | 2018-04-15 16:40 | 13.6528 | Oxy4 (PSt7-10) | 2018-04-04 12:25 | default | 118.6098 | μmol/L | 29.3347 | °C | 992 | hPa | Humid | 35 | 0 | 0 | 26.338 | 139893.0213 | 440267.491 | 38.5 | 45
441755 | 2018-04-15 16:40 | 13.6689 | Oxy4 (PSt7-10) | 2018-04-04 12:25 | default | 118.6253 | μmol/L | 29.3305 | °C | 992 | hPa | Humid | 35 | 0 | 0 | 26.338 | 139900.5775 | 440278.5327 | 38.5 | 45
441763 | 2018-04-15 16:40 | 13.6863 | Oxy4 (PSt7-10) | 2018-04-04 12:25 | default | 118.6407 | μmol/L | 29.3236 | °C | 992 | hPa | Humid | 35 | 0 | 0 | 26.339 | 139893.7222 | 440284.9083 | 38.5 | 45
441772 | 2018-04-15 16:40 | 13.7011 | Oxy4 (PSt7-10) | 2018-04-04 12:25 | default | 118.625 | μmol/L | 29.3332 | °C | 992 | hPa | Humid | 35 | 0 | 0 | 26.337 | 139896.3908 | 440275.1306 | 38.5 | 45
441788 | 2018-04-15 16:40 | 13.7183 | Oxy4 (PSt7-10) | 2018-04-04 12:25 | default | 118.6479 | μmol/L | 29.3269 | °C | 992 | hPa | Humid | 35 | 0 | 0 | 26.337 | 139894.3166 | 440289.3474 | 38.5 | 45
441791 | 2018-04-15 16:40 | 13.7355 | Oxy4 (PSt7-10) | 2018-04-04 12:25 | default | 118.5664 | μmol/L | 29.3388 | °C | 992 | hPa | Humid | 35 | 0 | 0 | 26.341 | 139903.1901 | 440290.5242 | 38.5 | 45
441804 | 2018-04-15 16:40 | 13.7522 | Oxy4 (PSt7-10) | 2018-04-04 12:25 | default | 118.6141 | μmol/L | 29.3283 | °C | 992 | hPa | Humid | 35 | 0 | 0 | 26.34 | 139907.856 | 440294.1953 | 38.5 | 45
441811 | 2018-04-15 16:40 | 13.7669 | Oxy4 (PSt7-10) | 2018-04-04 12:25 | default | 118.6075 | μmol/L | 29.3249 | °C | 992 | hPa | Humid | 35 | 0 | 0 | 26.342 | 139894.2177 | 440269.373 | 38.5 | 45
441830 | 2018-04-15 16:40 | 13.7873 | Oxy4 (PSt7-10) | 2018-04-04 12:25 | default | 118.6431 | μmol/L | 29.3203 | °C | 992 | hPa | Humid | 35 | 0 | 0 | 26.34 | 139917.2865 | 440303.1413 | 38.5 | 45
441834 | 2018-04-15 16:40 | 13.8023 | Oxy4 (PSt7-10) | 2018-04-04 12:25 | default | 118.6706 | μmol/L | 29.318 | °C | 992 | hPa | Humid | 35 | 0 | 0 | 26.338 | 139902.749 | 440283.1887 | 38.5 | 45
441843 | 2018-04-15 16:40 | 13.8184 | Oxy4 (PSt7-10) | 2018-04-04 12:25 | default | 118.6134 | μmol/L | 29.3285 | °C | 992 | hPa | Humid | 35 | 0 | 0 | 26.34 | 139910.1043 | 440291.2759 | 38.5 | 45
441859 | 2018-04-15 16:40 | 13.834 | Oxy4 (PSt7-10) | 2018-04-04 12:25 | default | 118.662 | μmol/L | 29.3178 | °C | 992 | hPa | Humid | 35 | 0 | 0 | 26.339 | 139917.1685 | 440284.1159 | 38.5 | 45
441867 | 2018-04-15 16:40 | 13.8503 | Oxy4 (PSt7-10) | 2018-04-04 12:25 | default | 118.6173 | μmol/L | 29.3327 | °C | 992 | hPa | Humid | 35 | 0 | 0 | 26.338 | 139914.9225 | 440279.1441 | 38.5 | 45
441879 | 2018-04-15 16:40 | 13.8678 | Oxy4 (PSt7-10) | 2018-04-04 12:25 | default | 118.5847 | μmol/L | 29.3364 | °C | 992 | hPa | Humid | 35 | 0 | 0 | 26.34 | 139932.6069 | 440290.6766 | 38.5 | 45
441882 | 2018-04-15 16:40 | 13.8838 | Oxy4 (PSt7-10) | 2018-04-04 12:25 | default | 118.5727 | μmol/L | 29.3371 | °C | 992 | hPa | Humid | 35 | 0 | 0 | 26.341 | 139933.7847 | 440288.891 | 38.5 | 45
441893 | 2018-04-15 16:40 | 13.8999 | Oxy4 (PSt7-10) | 2018-04-04 12:25 | default | 118.5622 | μmol/L | 29.3452 | °C | 992 | hPa | Humid | 35 | 0 | 0 | 26.339 | 139945.5745 | 440299.522 | 38.5 | 45
441908 | 2018-04-15 16:40 | 13.917 | Oxy4 (PSt7-10) | 2018-04-04 12:25 | default | 118.5635 | μmol/L | 29.337 | °C | 992 | hPa | Humid | 35 | 0 | 0 | 26.342 | 139950.9552 | 440296.2795 | 38.5 | 45
441912 | 2018-04-15 16:40 | 13.9339 | Oxy4 (PSt7-10) | 2018-04-04 12:25 | default | 118.5728 | μmol/L | 29.337 | °C | 992 | hPa | Humid | 35 | 0 | 0 | 26.341 | 139954.4899 | 440291.1013 | 38.5 | 45
441923 | 2018-04-15 16:40 | 13.9501 | Oxy4 (PSt7-10) | 2018-04-04 12:25 | default | 118.6184 | μmol/L | 29.3271 | °C | 992 | hPa | Humid | 35 | 0 | 0 | 26.34 | 139949.538 | 440271.4191 | 38.5 | 45
441934 | 2018-04-15 16:40 | 13.9669 | Oxy4 (PSt7-10) | 2018-04-04 12:25 | default | 118.61 | μmol/L | 29.3294 | °C | 992 | hPa | Humid | 35 | 0 | 0 | 26.34 | 139951.9283 | 440273.1054 | 38.5 | 45
441946 | 2018-04-15 16:40 | 13.9845 | Oxy4 (PSt7-10) | 2018-04-04 12:25 | default | 118.5755 | μmol/L | 29.331 | °C | 992 | hPa | Humid | 35 | 0 | 0 | 26.343 | 139941.1007 | 440294.6681 | 38.5 | 45
441951 | 2018-04-15 16:40 | 14.0011 | Oxy4 (PSt7-10) | 2018-04-04 12:25 | default | 118.5983 | μmol/L | 29.3274 | °C | 992 | hPa | Humid | 35 | 0 | 0 | 26.342 | 139933.4451 | 440280.7654 | 38.5 | 45
441966 | 2018-04-15 16:40 | 14.0173 | Oxy4 (PSt7-10) | 2018-04-04 12:25 | default | 118.5953 | μmol/L | 29.3361 | °C | 992 | hPa | Humid | 35 | 0 | 0 | 26.339 | 139928.7703 | 440275.7946 | 38.5 | 45
441971 | 2018-04-15 16:40 | 14.0339 | Oxy4 (PSt7-10) | 2018-04-04 12:25 | default | 118.5478 | μmol/L | 29.3386 | °C | 992 | hPa | Humid | 35 | 0 | 0 | 26.343 | 139937.045 | 440283.6393 | 38.5 | 45
441984 | 2018-04-15 16:40 | 14.0501 | Oxy4 (PSt7-10) | 2018-04-04 12:25 | default | 118.6437 | μmol/L | 29.3202 | °C | 992 | hPa | Humid | 35 | 0 | 0 | 26.34 | 139936.053 | 440291.2086 | 38.5 | 45
441992 | 2018-04-15 16:40 | 14.0675 | Oxy4 (PSt7-10) | 2018-04-04 12:25 | default | 118.6463 | μmol/L | 29.3221 | °C | 992 | hPa | Humid | 35 | 0 | 0 | 26.339 | 139928.8817 | 440290.3136 | 38.5 | 45
442005 | 2018-04-15 16:40 | 14.084 | Oxy4 (PSt7-10) | 2018-04-04 12:25 | default | 118.6012 | μmol/L | 29.3213 | °C | 992 | hPa | Humid | 35 | 0 | 0 | 26.344 | 139938.5713 | 440273.8972 | 38.5 | 45
442013 | 2018-04-15 16:40 | 14.0998 | Oxy4 (PSt7-10) | 2018-04-04 12:25 | default | 118.6291 | μmol/L | 29.3216 | °C | 992 | hPa | Humid | 35 | 0 | 0 | 26.341 | 139933.342 | 440270.7284 | 38.5 | 45
442026 | 2018-04-15 16:40 | 14.1167 | Oxy4 (PSt7-10) | 2018-04-04 12:25 | default | 118.6042 | μmol/L | 29.331 | °C | 992 | hPa | Humid | 35 | 0 | 0 | 26.34 | 139939.8694 | 440280.4776 | 38.5 | 45
442039 | 2018-04-15 16:40 | 14.134 | Oxy4 (PSt7-10) | 2018-04-04 12:25 | default | 118.6027 | μmol/L | 29.3262 | °C | 992 | hPa | Humid | 35 | 0 | 0 | 26.342 | 139938.7328 | 440288.8562 | 38.5 | 45
442041 | 2018-04-15 16:40 | 14.1505 | Oxy4 (PSt7-10) | 2018-04-04 12:25 | default | 118.6668 | μmol/L | 29.3112 | °C | 992 | hPa | Humid | 35 | 0 | 0 | 26.341 | 139933.5231 | 440264.9517 | 38.5 | 45
442058 | 2018-04-15 16:40 | 14.1666 | Oxy4 (PSt7-10) | 2018-04-04 12:25 | default | 118.632 | μmol/L | 29.3181 | °C | 992 | hPa | Humid | 35 | 0 | 0 | 26.342 | 139928.138 | 440278.9661 | 38.5 | 45
442065 | 2018-04-15 16:40 | 14.1835 | Oxy4 (PSt7-10) | 2018-04-04 12:25 | default | 118.5033 | μmol/L | 29.3509 | °C | 992 | hPa | Humid | 35 | 0 | 0 | 26.343 | 139923.1055 | 440289.3441 | 38.5 | 45
442073 | 2018-04-15 16:40 | 14.2005 | Oxy4 (PSt7-10) | 2018-04-04 12:25 | default | 118.576 | μmol/L | 29.3362 | °C | 992 | hPa | Humid | 35 | 0 | 0 | 26.341 | 139922.6341 | 440289.2213 | 38.5 | 45
442081 | 2018-04-15 16:40 | 14.2174 | Oxy4 (PSt7-10) | 2018-04-04 12:25 | default | 118.4863 | μmol/L | 29.3503 | °C | 992 | hPa | Humid | 35 | 0 | 0 | 26.345 | 139915.7495 | 440284.5626 | 38.5 | 45
442099 | 2018-04-15 16:40 | 14.2363 | Oxy4 (PSt7-10) | 2018-04-04 12:25 | default | 118.5705 | μmol/L | 29.3298 | °C | 992 | hPa | Humid | 35 | 0 | 0 | 26.344 | 139918.4083 | 440304.5222 | 38.5 | 45
442101 | 2018-04-15 16:40 | 14.2498 | Oxy4 (PSt7-10) | 2018-04-04 12:25 | default | 118.6213 | μmol/L | 29.3185 | °C | 992 | hPa | Humid | 35 | 0 | 0 | 26.343 | 139901.024 | 440269.8158 | 38.5 | 45
442113 | 2018-04-15 16:40 | 14.2671 | Oxy4 (PSt7-10) | 2018-04-04 12:25 | default | 118.5659 | μmol/L | 29.3337 | °C | 992 | hPa | Humid | 35 | 0 | 0 | 26.343 | 139911.1681 | 440279.79 | 38.5 | 45
442129 | 2018-04-15 16:40 | 14.2832 | Oxy4 (PSt7-10) | 2018-04-04 12:25 | default | 118.5665 | μmol/L | 29.3388 | °C | 992 | hPa | Humid | 35 | 0 | 0 | 26.341 | 139910.8316 | 440262.3077 | 38.5 | 45
442136 | 2018-04-15 16:40 | 14.3005 | Oxy4 (PSt7-10) | 2018-04-04 12:25 | default | 118.5784 | μmol/L | 29.325 | °C | 992 | hPa | Humid | 35 | 0 | 0 | 26.345 | 139911.1112 | 440280.4813 | 38.5 | 45
442142 | 2018-04-15 16:40 | 14.3167 | Oxy4 (PSt7-10) | 2018-04-04 12:25 | default | 118.609 | μmol/L | 29.3245 | °C | 992 | hPa | Humid | 35 | 0 | 0 | 26.342 | 139906.8572 | 440258.1828 | 38.5 | 45
442158 | 2018-04-15 16:40 | 14.3338 | Oxy4 (PSt7-10) | 2018-04-04 12:25 | default | 118.5888 | μmol/L | 29.3222 | °C | 992 | hPa | Humid | 35 | 0 | 0 | 26.345 | 139917.5873 | 440285.6552 | 38.5 | 45
442162 | 2018-04-15 16:40 | 14.3502 | Oxy4 (PSt7-10) | 2018-04-04 12:25 | default | 118.5723 | μmol/L | 29.3267 | °C | 992 | hPa | Humid | 35 | 0 | 0 | 26.345 | 139917.2355 | 440272.2446 | 38.5 | 45
442177 | 2018-04-15 16:40 | 14.3673 | Oxy4 (PSt7-10) | 2018-04-04 12:25 | default | 118.5661 | μmol/L | 29.3336 | °C | 992 | hPa | Humid | 35 | 0 | 0 | 26.343 | 139918.7926 | 440272.516 | 38.5 | 45
442184 | 2018-04-15 16:40 | 14.3838 | Oxy4 (PSt7-10) | 2018-04-04 12:25 | default | 118.6136 | μmol/L | 29.318 | °C | 992 | hPa | Humid | 35 | 0 | 0 | 26.344 | 139930.8347 | 440271.5185 | 38.5 | 45
442198 | 2018-04-15 16:40 | 14.4008 | Oxy4 (PSt7-10) | 2018-04-04 12:25 | default | 118.5712 | μmol/L | 29.3217 | °C | 992 | hPa | Humid | 35 | 0 | 0 | 26.347 | 139929.6965 | 440274.6813 | 38.5 | 45
442203 | 2018-04-15 16:40 | 14.4169 | Oxy4 (PSt7-10) | 2018-04-04 12:25 | default | 118.5815 | μmol/L | 29.3294 | °C | 992 | hPa | Humid | 35 | 0 | 0 | 26.343 | 139925.7772 | 440253.5356 | 38.5 | 45
442215 | 2018-04-15 16:40 | 14.4338 | Oxy4 (PSt7-10) | 2018-04-04 12:25 | default | 118.5816 | μmol/L | 29.332 | °C | 992 | hPa | Humid | 35 | 0 | 0 | 26.342 | 139943.9559 | 440272.7651 | 38.5 | 45
442224 | 2018-04-15 16:40 | 14.4503 | Oxy4 (PSt7-10) | 2018-04-04 12:25 | default | 118.5724 | μmol/L | 29.3267 | °C | 992 | hPa | Humid | 35 | 0 | 0 | 26.345 | 139940.6075 | 440264.6756 | 38.5 | 45
442231 | 2018-04-15 16:40 | 14.4671 | Oxy4 (PSt7-10) | 2018-04-04 12:25 | default | 118.6322 | μmol/L | 29.3128 | °C | 992 | hPa | Humid | 35 | 0 | 0 | 26.344 | 139950.7453 | 440276.5227 | 38.5 | 45
442247 | 2018-04-15 16:40 | 14.4839 | Oxy4 (PSt7-10) | 2018-04-04 12:25 | default | 118.5985 | μmol/L | 29.3195 | °C | 992 | hPa | Humid | 35 | 0 | 0 | 26.345 | 139967.1235 | 440279.5752 | 38.5 | 45
442256 | 2018-04-15 16:40 | 14.5005 | Oxy4 (PSt7-10) | 2018-04-04 12:25 | default | 118.5905 | μmol/L | 29.3322 | °C | 992 | hPa | Humid | 35 | 0 | 0 | 26.341 | 139973.8258 | 440276.9511 | 38.5 | 45
442263 | 2018-04-15 16:41 | 14.5169 | Oxy4 (PSt7-10) | 2018-04-04 12:25 | default | 118.5363 | μmol/L | 29.334 | °C | 992 | hPa | Humid | 35 | 0 | 0 | 26.346 | 139972.5712 | 440275.4836 | 38.5 | 45
442274 | 2018-04-15 16:41 | 14.5339 | Oxy4 (PSt7-10) | 2018-04-04 12:25 | default | 118.5309 | μmol/L | 29.3433 | °C | 992 | hPa | Humid | 35 | 0 | 0 | 26.343 | 139980.8141 | 440278.5747 | 38.5 | 45
442284 | 2018-04-15 16:41 | 14.5503 | Oxy4 (PSt7-10) | 2018-04-04 12:25 | default | 118.5319 | μmol/L | 29.3326 | °C | 992 | hPa | Humid | 35 | 0 | 0 | 26.347 | 139980.7757 | 440273.8017 | 38.5 | 45
442298 | 2018-04-15 16:41 | 14.5665 | Oxy4 (PSt7-10) | 2018-04-04 12:25 | default | 118.5705 | μmol/L | 29.3324 | °C | 992 | hPa | Humid | 35 | 0 | 0 | 26.343 | 139979.8379 | 440281.5858 | 38.5 | 45
442301 | 2018-04-15 16:41 | 14.5837 | Oxy4 (PSt7-10) | 2018-04-04 12:25 | default | 118.5535 | μmol/L | 29.324 | °C | 992 | hPa | Humid | 35 | 0 | 0 | 26.348 | 139968.7125 | 440270.7221 | 38.5 | 45
442318 | 2018-04-15 16:41 | 14.6 | Oxy4 (PSt7-10) | 2018-04-04 12:25 | default | 118.5648 | μmol/L | 29.3235 | °C | 992 | hPa | Humid | 35 | 0 | 0 | 26.347 | 139965.271 | 440296.2774 | 38.5 | 45
442321 | 2018-04-15 16:41 | 14.6174 | Oxy4 (PSt7-10) | 2018-04-04 12:25 | default | 118.572 | μmol/L | 29.3189 | °C | 992 | hPa | Humid | 35 | 0 | 0 | 26.348 | 139960.2457 | 440270.8297 | 38.5 | 45
442336 | 2018-04-15 16:41 | 14.6335 | Oxy4 (PSt7-10) | 2018-04-04 12:25 | default | 118.5903 | μmol/L | 29.3165 | °C | 992 | hPa | Humid | 35 | 0 | 0 | 26.347 | 139967.8861 | 440266.1445 | 38.5 | 45
442348 | 2018-04-15 16:41 | 14.65 | Oxy4 (PSt7-10) | 2018-04-04 12:25 | default | 118.5431 | μmol/L | 29.3321 | °C | 992 | hPa | Humid | 35 | 0 | 0 | 26.346 | 139967.1383 | 440293.4606 | 38.5 | 45
442351 | 2018-04-15 16:41 | 14.6669 | Oxy4 (PSt7-10) | 2018-04-04 12:25 | default | 118.5666 | μmol/L | 29.3309 | °C | 992 | hPa | Humid | 35 | 0 | 0 | 26.344 | 139956.8723 | 440277.2859 | 38.5 | 45
442363 | 2018-04-15 16:41 | 14.6833 | Oxy4 (PSt7-10) | 2018-04-04 12:25 | default | 118.5249 | μmol/L | 29.3319 | °C | 992 | hPa | Humid | 35 | 0 | 0 | 26.348 | 139961.7101 | 440270.0335 | 38.5 | 45
442375 | 2018-04-15 16:41 | 14.7004 | Oxy4 (PSt7-10) | 2018-04-04 12:25 | default | 118.607 | μmol/L | 29.3145 | °C | 992 | hPa | Humid | 35 | 0 | 0 | 26.346 | 139971.9561 | 440282.1119 | 38.5 | 45
442382 | 2018-04-15 16:41 | 14.7172 | Oxy4 (PSt7-10) | 2018-04-04 12:25 | default | 118.6184 | μmol/L | 29.314 | °C | 992 | hPa | Humid | 35 | 0 | 0 | 26.345 | 139963.2888 | 440279.0541 | 38.5 | 45
442398 | 2018-04-15 16:41 | 14.7333 | Oxy4 (PSt7-10) | 2018-04-04 12:25 | default | 118.5732 | μmol/L | 29.3238 | °C | 992 | hPa | Humid | 35 | 0 | 0 | 26.346 | 139957.9879 | 440256.1869 | 38.5 | 45
442405 | 2018-04-15 16:41 | 14.7498 | Oxy4 (PSt7-10) | 2018-04-04 12:25 | default | 118.6111 | μmol/L | 29.3186 | °C | 992 | hPa | Humid | 35 | 0 | 0 | 26.344 | 139959.5351 | 440289.2661 | 38.5 | 45
442412 | 2018-04-15 16:41 | 14.7665 | Oxy4 (PSt7-10) | 2018-04-04 12:25 | default | 118.5663 | μmol/L | 29.3152 | °C | 992 | hPa | Humid | 35 | 0 | 0 | 26.35 | 139955.98 | 440277.4586 | 38.5 | 45
442428 | 2018-04-15 16:41 | 14.7836 | Oxy4 (PSt7-10) | 2018-04-04 12:25 | default | 118.5681 | μmol/L | 29.32 | °C | 992 | hPa | Humid | 35 | 0 | 0 | 26.348 | 139955.6819 | 440273.2322 | 38.5 | 45
442437 | 2018-04-15 16:41 | 14.8002 | Oxy4 (PSt7-10) | 2018-04-04 12:25 | default | 118.5717 | μmol/L | 29.3242 | °C | 992 | hPa | Humid | 35 | 0 | 0 | 26.346 | 139943.767 | 440281.7175 | 38.5 | 45
442449 | 2018-04-15 16:41 | 14.8171 | Oxy4 (PSt7-10) | 2018-04-04 12:25 | default | 118.4985 | μmol/L | 29.347 | °C | 992 | hPa | Humid | 35 | 0 | 0 | 26.345 | 139938.8987 | 440291.7404 | 38.5 | 45
442457 | 2018-04-15 16:41 | 14.8334 | Oxy4 (PSt7-10) | 2018-04-04 12:25 | default | 118.5704 | μmol/L | 29.3298 | °C | 992 | hPa | Humid | 35 | 0 | 0 | 26.344 | 139941.2262 | 440284.9039 | 38.5 | 45
442463 | 2018-04-15 16:41 | 14.8502 | Oxy4 (PSt7-10) | 2018-04-04 12:25 | default | 118.5525 | μmol/L | 29.3269 | °C | 992 | hPa | Humid | 35 | 0 | 0 | 26.347 | 139938.1179 | 440292.396 | 38.5 | 45
442475 | 2018-04-15 16:41 | 14.8669 | Oxy4 (PSt7-10) | 2018-04-04 12:25 | default | 118.5372 | μmol/L | 29.3285 | °C | 992 | hPa | Humid | 35 | 0 | 0 | 26.348 | 139932.1406 | 440269.3251 | 38.5 | 45
442488 | 2018-04-15 16:41 | 14.8837 | Oxy4 (PSt7-10) | 2018-04-04 12:25 | default | 118.551 | μmol/L | 29.322 | °C | 992 | hPa | Humid | 35 | 0 | 0 | 26.349 | 139941.3812 | 440279.0089 | 38.5 | 45
442499 | 2018-04-15 16:41 | 14.901 | Oxy4 (PSt7-10) | 2018-04-04 12:25 | default | 118.5229 | μmol/L | 29.3298 | °C | 992 | hPa | Humid | 35 | 0 | 0 | 26.349 | 139937.1273 | 440293.8333 | 38.5 | 45
442508 | 2018-04-15 16:41 | 14.9172 | Oxy4 (PSt7-10) | 2018-04-04 12:25 | default | 118.5393 | μmol/L | 29.3226 | °C | 992 | hPa | Humid | 35 | 0 | 0 | 26.35 | 139932.5352 | 440286.7977 | 38.5 | 45
442519 | 2018-04-15 16:41 | 14.9338 | Oxy4 (PSt7-10) | 2018-04-04 12:25 | default | 118.5919 | μmol/L | 29.3187 | °C | 992 | hPa | Humid | 35 | 0 | 0 | 26.346 | 139926.9112 | 440271.8169 | 38.5 | 45
442525 | 2018-04-15 16:41 | 14.95 | Oxy4 (PSt7-10) | 2018-04-04 12:25 | default | 118.5175 | μmol/L | 29.3313 | °C | 992 | hPa | Humid | 35 | 0 | 0 | 26.349 | 139934.6961 | 440281.301 | 38.5 | 45
442532 | 2018-04-15 16:41 | 14.9671 | Oxy4 (PSt7-10) | 2018-04-04 12:25 | default | 118.5345 | μmol/L | 29.3292 | °C | 992 | hPa | Humid | 35 | 0 | 0 | 26.348 | 139952.1693 | 440288.3104 | 38.5 | 45
442546 | 2018-04-15 16:41 | 14.9838 | Oxy4 (PSt7-10) | 2018-04-04 12:25 | default | 118.5174 | μmol/L | 29.3287 | °C | 992 | hPa | Humid | 35 | 0 | 0 | 26.35 | 139940.7318 | 440286.6194 | 38.5 | 45
442551 | 2018-04-15 16:41 | 15.0003 | Oxy4 (PSt7-10) | 2018-04-04 12:25 | default | 118.5277 | μmol/L | 29.3258 | °C | 992 | hPa | Humid | 35 | 0 | 0 | 26.35 | 139938.3174 | 440267.09 | 38.5 | 45
442562 | 2018-04-15 16:41 | 15.017 | Oxy4 (PSt7-10) | 2018-04-04 12:25 | default | 118.5745 | μmol/L | 29.313 | °C | 992 | hPa | Humid | 35 | 0 | 0 | 26.35 | 139942.0254 | 440282.9737 | 38.5 | 45
442576 | 2018-04-15 16:41 | 15.0333 | Oxy4 (PSt7-10) | 2018-04-04 12:25 | default | 118.5515 | μmol/L | 29.3219 | °C | 992 | hPa | Humid | 35 | 0 | 0 | 26.349 | 139956.555 | 440292.0025 | 38.5 | 45
442584 | 2018-04-15 16:41 | 15.0505 | Oxy4 (PSt7-10) | 2018-04-04 12:25 | default | 118.5278 | μmol/L | 29.3258 | °C | 992 | hPa | Humid | 35 | 0 | 0 | 26.35 | 139964.5118 | 440298.9713 | 38.5 | 45
442592 | 2018-04-15 16:41 | 15.0671 | Oxy4 (PSt7-10) | 2018-04-04 12:25 | default | 118.5689 | μmol/L | 29.3092 | °C | 992 | hPa | Humid | 35 | 0 | 0 | 26.352 | 139969.9919 | 440292.0599 | 38.5 | 45
442607 | 2018-04-15 16:41 | 15.0833 | Oxy4 (PSt7-10) | 2018-04-04 12:25 | default | 118.5593 | μmol/L | 29.3171 | °C | 992 | hPa | Humid | 35 | 0 | 0 | 26.35 | 139964.2585 | 440283.7683 | 38.5 | 45
442612 | 2018-04-15 16:41 | 15.1 | Oxy4 (PSt7-10) | 2018-04-04 12:25 | default | 118.5919 | μmol/L | 29.3108 | °C | 992 | hPa | Humid | 35 | 0 | 0 | 26.349 | 139972.3604 | 440280.4577 | 38.5 | 45
442623 | 2018-04-15 16:41 | 15.1166 | Oxy4 (PSt7-10) | 2018-04-04 12:25 | default | 118.5478 | μmol/L | 29.3203 | °C | 992 | hPa | Humid | 35 | 0 | 0 | 26.35 | 139981.1521 | 440266.4914 | 38.5 | 45
442634 | 2018-04-15 16:41 | 15.1341 | Oxy4 (PSt7-10) | 2018-04-04 12:25 | default | 118.5352 | μmol/L | 29.3238 | °C | 992 | hPa | Humid | 35 | 0 | 0 | 26.35 | 139992.3241 | 440275.9909 | 38.5 | 45
442641 | 2018-04-15 16:41 | 15.1499 | Oxy4 (PSt7-10) | 2018-04-04 12:25 | default | 118.5239 | μmol/L | 29.3243 | °C | 992 | hPa | Humid | 35 | 0 | 0 | 26.351 | 140003.4395 | 440272.7178 | 38.5 | 45
442659 | 2018-04-15 16:41 | 15.1674 | Oxy4 (PSt7-10) | 2018-04-04 12:25 | default | 118.5748 | μmol/L | 29.3207 | °C | 992 | hPa | Humid | 35 | 0 | 0 | 26.347 | 140013.8515 | 440279.2871 | 38.5 | 45
442662 | 2018-04-15 16:41 | 15.1835 | Oxy4 (PSt7-10) | 2018-04-04 12:25 | default | 118.5346 | μmol/L | 29.3213 | °C | 992 | hPa | Humid | 35 | 0 | 0 | 26.351 | 140012.9892 | 440264.5913 | 38.5 | 45
442676 | 2018-04-15 16:41 | 15.1999 | Oxy4 (PSt7-10) | 2018-04-04 12:25 | default | 118.5222 | μmol/L | 29.33 | °C | 992 | hPa | Humid | 35 | 0 | 0 | 26.349 | 140002.8575 | 440267.1254 | 38.5 | 45
442684 | 2018-04-15 16:41 | 15.2166 | Oxy4 (PSt7-10) | 2018-04-04 12:25 | default | 118.476 | μmol/L | 29.3348 | °C | 992 | hPa | Humid | 35 | 0 | 0 | 26.352 | 140005.6661 | 440278.8933 | 38.5 | 45
442691 | 2018-04-15 16:41 | 15.2332 | Oxy4 (PSt7-10) | 2018-04-04 12:25 | default | 118.5412 | μmol/L | 29.3221 | °C | 992 | hPa | Humid | 35 | 0 | 0 | 26.35 | 139997.734 | 440291.0753 | 38.5 | 45
442701 | 2018-04-15 16:41 | 15.2506 | Oxy4 (PSt7-10) | 2018-04-04 12:25 | default | 118.5507 | μmol/L | 29.3169 | °C | 992 | hPa | Humid | 35 | 0 | 0 | 26.351 | 139989.3771 | 440285.6255 | 38.5 | 45
442713 | 2018-04-15 16:41 | 15.2666 | Oxy4 (PSt7-10) | 2018-04-04 12:25 | default | 118.5834 | μmol/L | 29.3105 | °C | 992 | hPa | Humid | 35 | 0 | 0 | 26.35 | 139975.5846 | 440287.0161 | 38.5 | 45
442727 | 2018-04-15 16:41 | 15.2833 | Oxy4 (PSt7-10) | 2018-04-04 12:25 | default | 118.5495 | μmol/L | 29.3225 | °C | 992 | hPa | Humid | 35 | 0 | 0 | 26.349 | 139971.5684 | 440263.9175 | 38.5 | 45
442739 | 2018-04-15 16:41 | 15.3 | Oxy4 (PSt7-10) | 2018-04-04 12:25 | default | 118.4516 | μmol/L | 29.3337 | °C | 992 | hPa | Humid | 35 | 0 | 0 | 26.355 | 139981.5906 | 440273.9331 | 38.5 | 45
442749 | 2018-04-15 16:41 | 15.3172 | Oxy4 (PSt7-10) | 2018-04-04 12:25 | default | 118.4976 | μmol/L | 29.3262 | °C | 992 | hPa | Humid | 35 | 0 | 0 | 26.353 | 139981.8637 | 440297.0233 | 38.5 | 45
442751 | 2018-04-15 16:41 | 15.3336 | Oxy4 (PSt7-10) | 2018-04-04 12:25 | default | 118.5363 | μmol/L | 29.3156 | °C | 992 | hPa | Humid | 35 | 0 | 0 | 26.353 | 139971.2529 | 440285.305 | 38.5 | 45
442766 | 2018-04-15 16:41 | 15.35 | Oxy4 (PSt7-10) | 2018-04-04 12:25 | default | 118.5231 | μmol/L | 29.3166 | °C | 992 | hPa | Humid | 35 | 0 | 0 | 26.354 | 139977.5502 | 440286.6701 | 38.5 | 45
442770 | 2018-04-15 16:41 | 15.3665 | Oxy4 (PSt7-10) | 2018-04-04 12:25 | default | 118.5162 | μmol/L | 29.3264 | °C | 992 | hPa | Humid | 35 | 0 | 0 | 26.351 | 139965.9971 | 440288.6087 | 38.5 | 45
442781 | 2018-04-15 16:41 | 15.3835 | Oxy4 (PSt7-10) | 2018-04-04 12:25 | default | 118.5042 | μmol/L | 29.3244 | °C | 992 | hPa | Humid | 35 | 0 | 0 | 26.353 | 139964.5274 | 440296.6023 | 38.5 | 45
442788 | 2018-04-15 16:41 | 15.4003 | Oxy4 (PSt7-10) | 2018-04-04 12:25 | default | 118.531 | μmol/L | 29.3171 | °C | 992 | hPa | Humid | 35 | 0 | 0 | 26.353 | 139958.5711 | 440292.9296 | 38.5 | 45