## Devices
Name | Type | Serial | FW-Version | Channels
SABD0001000008 | OXY-10 ST | SABD0001000008 | AAV1.0.0.11 | 10

## Sensors
Name | Analyte | Sensor ID | Sensor Type | Batch ID | Lot Nr | Created on
Oxy8 | O2 | 148861919 | PSt7-10 | 000000-000 | 0000-00 | 2018-04-04 12:36

## Oxygen Calibrations
Sensor | Calibration Date | Cal0 [°] | T0 | T0 Unit | Cal2nd [°] | T2nd | T2nd Unit | pATM | pATM Unit | O2Cal2nd | O2Cal2nd Unit | Environment | f1 | m | dKSV1 | dKSV2 | dPhi1 | dPhi2 | Is PreSens Calibration
Oxy8 (PSt7-10) | 2018-04-04 12:36 | 55.61 | 20 | °C | 22.04 | 20 | °C | 978 | hPa | 100 | %a.s. | Humid | 0.861 | 13.56 | 0.00035 | 0 | -0.02617 | 0 | FALSE

## Annotations
Date | Delta T [min] | Device | Channel | User | Annotation

## Info
Software Version | 2.1.0.443
Exported at | 2018-04-15 20:38

## SABD0001000008, Ch 1
Id | Date | Delta T [min] | Sensor | Calibration | User | Oxygen | Oxygen Unit | Temperature | Temperature Unit | Pressure | Pressure Unit | Mode | Salinity [pmil] | User Signal Intensity | Error | Phase [°] | Amplitude [µV] | Reference Amplitude [µV] | Signal LED Current | Reference LED Current | Battery [V]
452015 | 2018-04-15 17:36 | 0 | Oxy8 (PSt7-10) | 2018-04-04 12:36 | default | 119.9987 | μmol/L | 29.1665 | °C | 991 | hPa | Humid | 35 | 0 | 0 | 26.26 | 157874.7333 | 330967.2938 | 52.5 | 38
452022 | 2018-04-15 17:36 | 0.032885 | Oxy8 (PSt7-10) | 2018-04-04 12:36 | default | 119.9569 | μmol/L | 29.1752 | °C | 991 | hPa | Humid | 35 | 0 | 0 | 26.261 | 157854.6627 | 330960.1152 | 52.5 | 38
452027 | 2018-04-15 17:36 | 0.032885 | Oxy8 (PSt7-10) | 2018-04-04 12:36 | default | 119.9376 | μmol/L | 29.1752 | °C | 991 | hPa | Humid | 35 | 0 | 0 | 26.263 | 157757.3567 | 330888.761 | 52.5 | 38
452036 | 2018-04-15 17:36 | 0.045703 | Oxy8 (PSt7-10) | 2018-04-04 12:36 | default | 119.9307 | μmol/L | 29.164 | °C | 991 | hPa | Humid | 35 | 0 | 0 | 26.268 | 157716.6474 | 330848.08 | 52.5 | 38
452048 | 2018-04-15 17:36 | 0.062104 | Oxy8 (PSt7-10) | 2018-04-04 12:36 | default | 119.9201 | μmol/L | 29.1748 | °C | 991 | hPa | Humid | 35 | 0 | 0 | 26.265 | 157737.3093 | 330867.664 | 52.5 | 38
452057 | 2018-04-15 17:36 | 0.078788 | Oxy8 (PSt7-10) | 2018-04-04 12:36 | default | 119.9287 | μmol/L | 29.1672 | °C | 991 | hPa | Humid | 35 | 0 | 0 | 26.267 | 157742.5918 | 330858.9335 | 52.5 | 38
452069 | 2018-04-15 17:36 | 0.095639 | Oxy8 (PSt7-10) | 2018-04-04 12:36 | default | 119.9244 | μmol/L | 29.1789 | °C | 991 | hPa | Humid | 35 | 0 | 0 | 26.263 | 157750.8895 | 330855.644 | 52.5 | 38
452074 | 2018-04-15 17:36 | 0.11967 | Oxy8 (PSt7-10) | 2018-04-04 12:36 | default | 119.8816 | μmol/L | 29.18 | °C | 991 | hPa | Humid | 35 | 0 | 0 | 26.267 | 157772.6415 | 330887.05 | 52.5 | 38
452081 | 2018-04-15 17:36 | 0.12952 | Oxy8 (PSt7-10) | 2018-04-04 12:36 | default | 119.8835 | μmol/L | 29.1768 | °C | 991 | hPa | Humid | 35 | 0 | 0 | 26.268 | 157726.8026 | 330863.6631 | 52.5 | 38
452091 | 2018-04-15 17:36 | 0.14573 | Oxy8 (PSt7-10) | 2018-04-04 12:36 | default | 119.9117 | μmol/L | 29.1718 | °C | 991 | hPa | Humid | 35 | 0 | 0 | 26.267 | 157732.9387 | 330860.3526 | 52.5 | 38
452104 | 2018-04-15 17:36 | 0.16186 | Oxy8 (PSt7-10) | 2018-04-04 12:36 | default | 119.9226 | μmol/L | 29.1662 | °C | 991 | hPa | Humid | 35 | 0 | 0 | 26.268 | 157731.4546 | 330864.2812 | 52.5 | 38
452115 | 2018-04-15 17:36 | 0.17899 | Oxy8 (PSt7-10) | 2018-04-04 12:36 | default | 119.9376 | μmol/L | 29.1647 | °C | 991 | hPa | Humid | 35 | 0 | 0 | 26.267 | 157744.8302 | 330857.3693 | 52.5 | 38
452127 | 2018-04-15 17:36 | 0.19511 | Oxy8 (PSt7-10) | 2018-04-04 12:36 | default | 119.9584 | μmol/L | 29.1511 | °C | 991 | hPa | Humid | 35 | 0 | 0 | 26.27 | 157734.1627 | 330849.808 | 52.5 | 38
452137 | 2018-04-15 17:36 | 0.21553 | Oxy8 (PSt7-10) | 2018-04-04 12:36 | default | 119.8991 | μmol/L | 29.1673 | °C | 991 | hPa | Humid | 35 | 0 | 0 | 26.27 | 157745.5193 | 330854.8586 | 52.5 | 38
452150 | 2018-04-15 17:36 | 0.23706 | Oxy8 (PSt7-10) | 2018-04-04 12:36 | default | 119.9639 | μmol/L | 29.147 | °C | 991 | hPa | Humid | 35 | 0 | 0 | 26.271 | 157766.1517 | 330874.0663 | 52.5 | 38
452151 | 2018-04-15 17:36 | 0.25051 | Oxy8 (PSt7-10) | 2018-04-04 12:36 | default | 119.8951 | μmol/L | 29.1632 | °C | 991 | hPa | Humid | 35 | 0 | 0 | 26.272 | 157766.9609 | 330876.9252 | 52.5 | 38
452163 | 2018-04-15 17:36 | 0.27445 | Oxy8 (PSt7-10) | 2018-04-04 12:36 | default | 119.8587 | μmol/L | 29.1731 | °C | 991 | hPa | Humid | 35 | 0 | 0 | 26.272 | 157746.04 | 330858.6129 | 52.5 | 38
452171 | 2018-04-15 17:36 | 0.27833 | Oxy8 (PSt7-10) | 2018-04-04 12:36 | default | 119.8491 | μmol/L | 29.1731 | °C | 991 | hPa | Humid | 35 | 0 | 0 | 26.273 | 157691.5104 | 330823.928 | 52.5 | 38
452187 | 2018-04-15 17:36 | 0.29588 | Oxy8 (PSt7-10) | 2018-04-04 12:36 | default | 119.8898 | μmol/L | 29.1619 | °C | 991 | hPa | Humid | 35 | 0 | 0 | 26.273 | 157708.9599 | 330841.115 | 52.5 | 38
452200 | 2018-04-15 17:36 | 0.31178 | Oxy8 (PSt7-10) | 2018-04-04 12:36 | default | 119.8602 | μmol/L | 29.1727 | °C | 991 | hPa | Humid | 35 | 0 | 0 | 26.272 | 157718.9508 | 330821.4151 | 52.5 | 38
452205 | 2018-04-15 17:36 | 0.32912 | Oxy8 (PSt7-10) | 2018-04-04 12:36 | default | 119.8827 | μmol/L | 29.1665 | °C | 991 | hPa | Humid | 35 | 0 | 0 | 26.272 | 157721.3624 | 330831.1534 | 52.5 | 38
452213 | 2018-04-15 17:36 | 0.34712 | Oxy8 (PSt7-10) | 2018-04-04 12:36 | default | 119.8448 | μmol/L | 29.1743 | °C | 991 | hPa | Humid | 35 | 0 | 0 | 26.273 | 157731.1134 | 330838.0349 | 52.5 | 38
452229 | 2018-04-15 17:36 | 0.36694 | Oxy8 (PSt7-10) | 2018-04-04 12:36 | default | 119.8641 | μmol/L | 29.169 | °C | 991 | hPa | Humid | 35 | 0 | 0 | 26.273 | 157732.4035 | 330839.1101 | 52.5 | 38
452238 | 2018-04-15 17:36 | 0.38234 | Oxy8 (PSt7-10) | 2018-04-04 12:36 | default | 119.8654 | μmol/L | 29.1686 | °C | 991 | hPa | Humid | 35 | 0 | 0 | 26.273 | 157734.528 | 330831.2604 | 52.5 | 38
452243 | 2018-04-15 17:36 | 0.40091 | Oxy8 (PSt7-10) | 2018-04-04 12:36 | default | 119.8212 | μmol/L | 29.1781 | °C | 991 | hPa | Humid | 35 | 0 | 0 | 26.274 | 157739.4199 | 330850.6117 | 52.5 | 38
452254 | 2018-04-15 17:36 | 0.41414 | Oxy8 (PSt7-10) | 2018-04-04 12:36 | default | 119.8061 | μmol/L | 29.1769 | °C | 991 | hPa | Humid | 35 | 0 | 0 | 26.276 | 157718.66 | 330827.7437 | 52.5 | 38
452267 | 2018-04-15 17:36 | 0.42987 | Oxy8 (PSt7-10) | 2018-04-04 12:36 | default | 119.8119 | μmol/L | 29.178 | °C | 991 | hPa | Humid | 35 | 0 | 0 | 26.275 | 157728.1223 | 330829.0306 | 52.5 | 38
452273 | 2018-04-15 17:36 | 0.44848 | Oxy8 (PSt7-10) | 2018-04-04 12:36 | default | 119.8388 | μmol/L | 29.1627 | °C | 991 | hPa | Humid | 35 | 0 | 0 | 26.278 | 157739.1345 | 330848.6623 | 52.5 | 38
452288 | 2018-04-15 17:36 | 0.46264 | Oxy8 (PSt7-10) | 2018-04-04 12:36 | default | 119.8324 | μmol/L | 29.1697 | °C | 991 | hPa | Humid | 35 | 0 | 0 | 26.276 | 157717.0196 | 330819.4711 | 52.5 | 38
452292 | 2018-04-15 17:36 | 0.47848 | Oxy8 (PSt7-10) | 2018-04-04 12:36 | default | 119.8067 | μmol/L | 29.1741 | °C | 991 | hPa | Humid | 35 | 0 | 0 | 26.277 | 157714.6549 | 330807.644 | 52.5 | 38
452304 | 2018-04-15 17:36 | 0.49541 | Oxy8 (PSt7-10) | 2018-04-04 12:36 | default | 119.7893 | μmol/L | 29.1736 | °C | 991 | hPa | Humid | 35 | 0 | 0 | 26.279 | 157731.7245 | 330827.4238 | 52.5 | 38
452317 | 2018-04-15 17:36 | 0.51223 | Oxy8 (PSt7-10) | 2018-04-04 12:36 | default | 119.8118 | μmol/L | 29.1648 | °C | 991 | hPa | Humid | 35 | 0 | 0 | 26.28 | 157730.9535 | 330817.5513 | 52.5 | 38
452323 | 2018-04-15 17:36 | 0.52885 | Oxy8 (PSt7-10) | 2018-04-04 12:36 | default | 119.8463 | μmol/L | 29.1607 | °C | 991 | hPa | Humid | 35 | 0 | 0 | 26.278 | 157732.2821 | 330817.5767 | 52.5 | 38
452333 | 2018-04-15 17:36 | 0.54581 | Oxy8 (PSt7-10) | 2018-04-04 12:36 | default | 119.8225 | μmol/L | 29.1645 | °C | 991 | hPa | Humid | 35 | 0 | 0 | 26.279 | 157732.8221 | 330816.6338 | 52.5 | 38
452345 | 2018-04-15 17:36 | 0.5621 | Oxy8 (PSt7-10) | 2018-04-04 12:36 | default | 119.8902 | μmol/L | 29.1592 | °C | 991 | hPa | Humid | 35 | 0 | 0 | 26.274 | 157732.7758 | 330817.2602 | 52.5 | 38
452353 | 2018-04-15 17:36 | 0.57843 | Oxy8 (PSt7-10) | 2018-04-04 12:36 | default | 119.6901 | μmol/L | 29.1955 | °C | 991 | hPa | Humid | 35 | 0 | 0 | 26.281 | 157725.9383 | 330816.6452 | 52.5 | 38
452361 | 2018-04-15 17:36 | 0.59538 | Oxy8 (PSt7-10) | 2018-04-04 12:36 | default | 119.7572 | μmol/L | 29.1877 | °C | 991 | hPa | Humid | 35 | 0 | 0 | 26.277 | 157722.9758 | 330818.8191 | 52.5 | 38
452374 | 2018-04-15 17:36 | 0.61212 | Oxy8 (PSt7-10) | 2018-04-04 12:36 | default | 119.7914 | μmol/L | 29.173 | °C | 991 | hPa | Humid | 35 | 0 | 0 | 26.279 | 157730.241 | 330823.1816 | 52.5 | 38
452387 | 2018-04-15 17:36 | 0.62857 | Oxy8 (PSt7-10) | 2018-04-04 12:36 | default | 119.7499 | μmol/L | 29.1765 | °C | 991 | hPa | Humid | 35 | 0 | 0 | 26.282 | 157727.4057 | 330821.0517 | 52.5 | 38
452396 | 2018-04-15 17:36 | 0.64649 | Oxy8 (PSt7-10) | 2018-04-04 12:36 | default | 119.7577 | μmol/L | 29.177 | °C | 991 | hPa | Humid | 35 | 0 | 0 | 26.281 | 157733.6003 | 330812.9993 | 52.5 | 38
452407 | 2018-04-15 17:36 | 0.66236 | Oxy8 (PSt7-10) | 2018-04-04 12:36 | default | 119.7907 | μmol/L | 29.1706 | °C | 991 | hPa | Humid | 35 | 0 | 0 | 26.28 | 157731.0762 | 330811.1983 | 52.5 | 38
452419 | 2018-04-15 17:36 | 0.67892 | Oxy8 (PSt7-10) | 2018-04-04 12:36 | default | 119.7931 | μmol/L | 29.162 | °C | 991 | hPa | Humid | 35 | 0 | 0 | 26.283 | 157713.5964 | 330809.9581 | 52.5 | 38
452426 | 2018-04-15 17:36 | 0.69502 | Oxy8 (PSt7-10) | 2018-04-04 12:36 | default | 119.7772 | μmol/L | 29.1664 | °C | 991 | hPa | Humid | 35 | 0 | 0 | 26.283 | 157713.2018 | 330814.8133 | 52.5 | 38
452435 | 2018-04-15 17:37 | 0.71266 | Oxy8 (PSt7-10) | 2018-04-04 12:36 | default | 119.7568 | μmol/L | 29.1772 | °C | 991 | hPa | Humid | 35 | 0 | 0 | 26.281 | 157727.4762 | 330812.891 | 52.5 | 38
452441 | 2018-04-15 17:37 | 0.72894 | Oxy8 (PSt7-10) | 2018-04-04 12:36 | default | 119.7199 | μmol/L | 29.1794 | °C | 991 | hPa | Humid | 35 | 0 | 0 | 26.284 | 157719.013 | 330797.2774 | 52.5 | 38
452459 | 2018-04-15 17:37 | 0.74578 | Oxy8 (PSt7-10) | 2018-04-04 12:36 | default | 119.8049 | μmol/L | 29.1693 | °C | 991 | hPa | Humid | 35 | 0 | 0 | 26.279 | 157710.3638 | 330795.2644 | 52.5 | 38
452467 | 2018-04-15 17:37 | 0.76216 | Oxy8 (PSt7-10) | 2018-04-04 12:36 | default | 119.7619 | μmol/L | 29.1679 | °C | 991 | hPa | Humid | 35 | 0 | 0 | 26.284 | 157715.9297 | 330804.7359 | 52.5 | 38
452479 | 2018-04-15 17:37 | 0.7791 | Oxy8 (PSt7-10) | 2018-04-04 12:36 | default | 119.8167 | μmol/L | 29.1661 | °C | 991 | hPa | Humid | 35 | 0 | 0 | 26.279 | 157727.0965 | 330807.5674 | 52.5 | 38
452486 | 2018-04-15 17:37 | 0.7953 | Oxy8 (PSt7-10) | 2018-04-04 12:36 | default | 119.7419 | μmol/L | 29.1734 | °C | 991 | hPa | Humid | 35 | 0 | 0 | 26.284 | 157725.964 | 330789.6772 | 52.5 | 38
452499 | 2018-04-15 17:37 | 0.81183 | Oxy8 (PSt7-10) | 2018-04-04 12:36 | default | 119.7661 | μmol/L | 29.1668 | °C | 991 | hPa | Humid | 35 | 0 | 0 | 26.284 | 157718.2004 | 330802.2134 | 52.5 | 38
452508 | 2018-04-15 17:37 | 0.82896 | Oxy8 (PSt7-10) | 2018-04-04 12:36 | default | 119.7489 | μmol/L | 29.1715 | °C | 991 | hPa | Humid | 35 | 0 | 0 | 26.284 | 157726.2512 | 330794.0721 | 52.5 | 38
452511 | 2018-04-15 17:37 | 0.84517 | Oxy8 (PSt7-10) | 2018-04-04 12:36 | default | 119.7792 | μmol/L | 29.1632 | °C | 991 | hPa | Humid | 35 | 0 | 0 | 26.284 | 157722.4444 | 330782.4579 | 52.5 | 38
452524 | 2018-04-15 17:37 | 0.86212 | Oxy8 (PSt7-10) | 2018-04-04 12:36 | default | 119.7901 | μmol/L | 29.1523 | °C | 991 | hPa | Humid | 35 | 0 | 0 | 26.287 | 157726.9767 | 330799.9342 | 52.5 | 38
452532 | 2018-04-15 17:37 | 0.87897 | Oxy8 (PSt7-10) | 2018-04-04 12:36 | default | 119.7307 | μmol/L | 29.1738 | °C | 991 | hPa | Humid | 35 | 0 | 0 | 26.285 | 157731.2277 | 330801.5666 | 52.5 | 38
452549 | 2018-04-15 17:37 | 0.89559 | Oxy8 (PSt7-10) | 2018-04-04 12:36 | default | 119.7064 | μmol/L | 29.1752 | °C | 991 | hPa | Humid | 35 | 0 | 0 | 26.287 | 157724.1178 | 330788.5699 | 52.5 | 38
452551 | 2018-04-15 17:37 | 0.91224 | Oxy8 (PSt7-10) | 2018-04-04 12:36 | default | 119.7125 | μmol/L | 29.1762 | °C | 991 | hPa | Humid | 35 | 0 | 0 | 26.286 | 157735.0092 | 330800.7294 | 52.5 | 38
452569 | 2018-04-15 17:37 | 0.92872 | Oxy8 (PSt7-10) | 2018-04-04 12:36 | default | 119.7371 | μmol/L | 29.1668 | °C | 991 | hPa | Humid | 35 | 0 | 0 | 26.287 | 157727.5627 | 330792.7489 | 52.5 | 38
452579 | 2018-04-15 17:37 | 0.94574 | Oxy8 (PSt7-10) | 2018-04-04 12:36 | default | 119.7365 | μmol/L | 29.1696 | °C | 991 | hPa | Humid | 35 | 0 | 0 | 26.286 | 157732.6468 | 330795.6089 | 52.5 | 38
452584 | 2018-04-15 17:37 | 0.96244 | Oxy8 (PSt7-10) | 2018-04-04 12:36 | default | 119.7251 | μmol/L | 29.1622 | °C | 991 | hPa | Humid | 35 | 0 | 0 | 26.29 | 157731.6491 | 330788.7013 | 52.5 | 38
452591 | 2018-04-15 17:37 | 0.97901 | Oxy8 (PSt7-10) | 2018-04-04 12:36 | default | 119.7105 | μmol/L | 29.1767 | °C | 991 | hPa | Humid | 35 | 0 | 0 | 26.286 | 157729.3961 | 330795.8949 | 52.5 | 38
452609 | 2018-04-15 17:37 | 0.99542 | Oxy8 (PSt7-10) | 2018-04-04 12:36 | default | 119.7325 | μmol/L | 29.1654 | °C | 991 | hPa | Humid | 35 | 0 | 0 | 26.288 | 157730.5206 | 330791.2602 | 52.5 | 38
452613 | 2018-04-15 17:37 | 1.012 | Oxy8 (PSt7-10) | 2018-04-04 12:36 | default | 119.7652 | μmol/L | 29.1618 | °C | 991 | hPa | Humid | 35 | 0 | 0 | 26.286 | 157733.154 | 330783.0652 | 52.5 | 38
452628 | 2018-04-15 17:37 | 1.0285 | Oxy8 (PSt7-10) | 2018-04-04 12:36 | default | 119.7802 | μmol/L | 29.155 | °C | 991 | hPa | Humid | 35 | 0 | 0 | 26.287 | 157732.2037 | 330788.1437 | 52.5 | 38
452633 | 2018-04-15 17:37 | 1.0454 | Oxy8 (PSt7-10) | 2018-04-04 12:36 | default | 119.6828 | μmol/L | 29.1738 | °C | 991 | hPa | Humid | 35 | 0 | 0 | 26.29 | 157736.6346 | 330794.7966 | 52.5 | 38
452643 | 2018-04-15 17:37 | 1.0624 | Oxy8 (PSt7-10) | 2018-04-04 12:36 | default | 119.6852 | μmol/L | 29.1784 | °C | 991 | hPa | Humid | 35 | 0 | 0 | 26.288 | 157740.5079 | 330786.1944 | 52.5 | 38
452657 | 2018-04-15 17:37 | 1.0785 | Oxy8 (PSt7-10) | 2018-04-04 12:36 | default | 119.7132 | μmol/L | 29.1655 | °C | 991 | hPa | Humid | 35 | 0 | 0 | 26.29 | 157742.0495 | 330785.6316 | 52.5 | 38
452662 | 2018-04-15 17:37 | 1.0954 | Oxy8 (PSt7-10) | 2018-04-04 12:36 | default | 119.7438 | μmol/L | 29.1597 | °C | 991 | hPa | Humid | 35 | 0 | 0 | 26.289 | 157730.4564 | 330778.6421 | 52.5 | 38
452673 | 2018-04-15 17:37 | 1.1124 | Oxy8 (PSt7-10) | 2018-04-04 12:36 | default | 119.7359 | μmol/L | 29.1645 | °C | 991 | hPa | Humid | 35 | 0 | 0 | 26.288 | 157745.672 | 330779.4471 | 52.5 | 38
452687 | 2018-04-15 17:37 | 1.129 | Oxy8 (PSt7-10) | 2018-04-04 12:36 | default | 119.6753 | μmol/L | 29.1679 | °C | 991 | hPa | Humid | 35 | 0 | 0 | 26.293 | 157746.2937 | 330796.8745 | 52.5 | 38
452694 | 2018-04-15 17:37 | 1.145 | Oxy8 (PSt7-10) | 2018-04-04 12:36 | default | 119.7172 | μmol/L | 29.1617 | °C | 991 | hPa | Humid | 35 | 0 | 0 | 26.291 | 157740.7675 | 330794.7526 | 52.5 | 38
452707 | 2018-04-15 17:37 | 1.1621 | Oxy8 (PSt7-10) | 2018-04-04 12:36 | default | 119.7302 | μmol/L | 29.1582 | °C | 991 | hPa | Humid | 35 | 0 | 0 | 26.291 | 157750.8947 | 330798.243 | 52.5 | 38
452716 | 2018-04-15 17:37 | 1.1788 | Oxy8 (PSt7-10) | 2018-04-04 12:36 | default | 119.7246 | μmol/L | 29.1571 | °C | 991 | hPa | Humid | 35 | 0 | 0 | 26.292 | 157747.3992 | 330784.6436 | 52.5 | 38
452721 | 2018-04-15 17:37 | 1.1973 | Oxy8 (PSt7-10) | 2018-04-04 12:36 | default | 119.736 | μmol/L | 29.1513 | °C | 991 | hPa | Humid | 35 | 0 | 0 | 26.293 | 157745.3509 | 330781.9716 | 52.5 | 38
452738 | 2018-04-15 17:37 | 1.2321 | Oxy8 (PSt7-10) | 2018-04-04 12:36 | default | 119.6651 | μmol/L | 29.1707 | °C | 991 | hPa | Humid | 35 | 0 | 0 | 26.293 | 157801.793 | 330826.0768 | 52.5 | 38
452748 | 2018-04-15 17:37 | 1.2353 | Oxy8 (PSt7-10) | 2018-04-04 12:36 | default | 119.6651 | μmol/L | 29.1707 | °C | 991 | hPa | Humid | 35 | 0 | 0 | 26.293 | 157713.5454 | 330760.5488 | 52.5 | 38
452751 | 2018-04-15 17:37 | 1.2454 | Oxy8 (PSt7-10) | 2018-04-04 12:36 | default | 119.6501 | μmol/L | 29.1669 | °C | 991 | hPa | Humid | 35 | 0 | 0 | 26.296 | 157695.1542 | 330737.9729 | 52.5 | 38
452768 | 2018-04-15 17:37 | 1.265 | Oxy8 (PSt7-10) | 2018-04-04 12:36 | default | 119.6449 | μmol/L | 29.1736 | °C | 991 | hPa | Humid | 35 | 0 | 0 | 26.294 | 157744.0623 | 330779.4866 | 52.5 | 38
452774 | 2018-04-15 17:37 | 1.2814 | Oxy8 (PSt7-10) | 2018-04-04 12:36 | default | 119.6505 | μmol/L | 29.1668 | °C | 991 | hPa | Humid | 35 | 0 | 0 | 26.296 | 157743.3751 | 330778.5823 | 52.5 | 38
452786 | 2018-04-15 17:37 | 1.2999 | Oxy8 (PSt7-10) | 2018-04-04 12:36 | default | 119.6775 | μmol/L | 29.1568 | °C | 991 | hPa | Humid | 35 | 0 | 0 | 26.297 | 157752.8711 | 330781.4091 | 52.5 | 38
452793 | 2018-04-15 17:37 | 1.3216 | Oxy8 (PSt7-10) | 2018-04-04 12:36 | default | 119.6646 | μmol/L | 29.1629 | °C | 991 | hPa | Humid | 35 | 0 | 0 | 26.296 | 157780.8414 | 330789.6159 | 52.5 | 38
452797 | 2018-04-15 17:37 | 1.3297 | Oxy8 (PSt7-10) | 2018-04-04 12:36 | default | 119.6935 | μmol/L | 29.1629 | °C | 991 | hPa | Humid | 35 | 0 | 0 | 26.293 | 157717.0109 | 330758.5465 | 52.5 | 38
452815 | 2018-04-15 17:37 | 1.3485 | Oxy8 (PSt7-10) | 2018-04-04 12:36 | default | 119.6094 | μmol/L | 29.1702 | °C | 991 | hPa | Humid | 35 | 0 | 0 | 26.299 | 157753.3406 | 330778.4298 | 52.5 | 38
452826 | 2018-04-15 17:37 | 1.3623 | Oxy8 (PSt7-10) | 2018-04-04 12:36 | default | 119.6841 | μmol/L | 29.1576 | °C | 991 | hPa | Humid | 35 | 0 | 0 | 26.296 | 157746.3311 | 330768.213 | 52.5 | 38
452832 | 2018-04-15 17:37 | 1.3907 | Oxy8 (PSt7-10) | 2018-04-04 12:36 | default | 119.6342 | μmol/L | 29.1765 | °C | 991 | hPa | Humid | 35 | 0 | 0 | 26.294 | 157797.4789 | 330801.1018 | 52.5 | 38
452845 | 2018-04-15 17:37 | 1.3958 | Oxy8 (PSt7-10) | 2018-04-04 12:36 | default | 119.5874 | μmol/L | 29.1736 | °C | 991 | hPa | Humid | 35 | 0 | 0 | 26.3 | 157726.2345 | 330751.5631 | 52.5 | 38
452852 | 2018-04-15 17:37 | 1.4123 | Oxy8 (PSt7-10) | 2018-04-04 12:36 | default | 119.6248 | μmol/L | 29.1738 | °C | 991 | hPa | Humid | 35 | 0 | 0 | 26.296 | 157747.4234 | 330760.9326 | 52.5 | 38
452866 | 2018-04-15 17:37 | 1.429 | Oxy8 (PSt7-10) | 2018-04-04 12:36 | default | 119.6556 | μmol/L | 29.1628 | °C | 991 | hPa | Humid | 35 | 0 | 0 | 26.297 | 157754.8153 | 330768.0464 | 52.5 | 38
452873 | 2018-04-15 17:37 | 1.4458 | Oxy8 (PSt7-10) | 2018-04-04 12:36 | default | 119.6703 | μmol/L | 29.1588 | °C | 991 | hPa | Humid | 35 | 0 | 0 | 26.297 | 157769.0745 | 330779.5606 | 52.5 | 38
452889 | 2018-04-15 17:37 | 1.4624 | Oxy8 (PSt7-10) | 2018-04-04 12:36 | default | 119.6635 | μmol/L | 29.158 | °C | 991 | hPa | Humid | 35 | 0 | 0 | 26.298 | 157774.4477 | 330778.5968 | 52.5 | 38
452898 | 2018-04-15 17:37 | 1.4784 | Oxy8 (PSt7-10) | 2018-04-04 12:36 | default | 119.6089 | μmol/L | 29.1677 | °C | 991 | hPa | Humid | 35 | 0 | 0 | 26.3 | 157770.541 | 330762.9167 | 52.5 | 38
452910 | 2018-04-15 17:37 | 1.4951 | Oxy8 (PSt7-10) | 2018-04-04 12:36 | default | 119.6453 | μmol/L | 29.1498 | °C | 991 | hPa | Humid | 35 | 0 | 0 | 26.303 | 157773.465 | 330773.3331 | 52.5 | 38
452912 | 2018-04-15 17:37 | 1.5121 | Oxy8 (PSt7-10) | 2018-04-04 12:36 | default | 119.6697 | μmol/L | 29.151 | °C | 991 | hPa | Humid | 35 | 0 | 0 | 26.3 | 157782.9128 | 330774.0197 | 52.5 | 38
452922 | 2018-04-15 17:37 | 1.5284 | Oxy8 (PSt7-10) | 2018-04-04 12:36 | default | 119.5942 | μmol/L | 29.1717 | °C | 991 | hPa | Humid | 35 | 0 | 0 | 26.3 | 157770.0967 | 330764.7031 | 52.5 | 38
452934 | 2018-04-15 17:37 | 1.5457 | Oxy8 (PSt7-10) | 2018-04-04 12:36 | default | 119.5674 | μmol/L | 29.1817 | °C | 991 | hPa | Humid | 35 | 0 | 0 | 26.299 | 157779.01 | 330767.9831 | 52.5 | 38
452945 | 2018-04-15 17:37 | 1.562 | Oxy8 (PSt7-10) | 2018-04-04 12:36 | default | 119.5566 | μmol/L | 29.1767 | °C | 991 | hPa | Humid | 35 | 0 | 0 | 26.302 | 157780.0364 | 330772.7195 | 52.5 | 38
452955 | 2018-04-15 17:37 | 1.5788 | Oxy8 (PSt7-10) | 2018-04-04 12:36 | default | 119.5743 | μmol/L | 29.1719 | °C | 991 | hPa | Humid | 35 | 0 | 0 | 26.302 | 157773.8725 | 330768.1755 | 52.5 | 38
452965 | 2018-04-15 17:37 | 1.5961 | Oxy8 (PSt7-10) | 2018-04-04 12:36 | default | 119.6118 | μmol/L | 29.1642 | °C | 991 | hPa | Humid | 35 | 0 | 0 | 26.301 | 157782.5399 | 330775.7133 | 52.5 | 38
452972 | 2018-04-15 17:37 | 1.6122 | Oxy8 (PSt7-10) | 2018-04-04 12:36 | default | 119.5456 | μmol/L | 29.1745 | °C | 991 | hPa | Humid | 35 | 0 | 0 | 26.304 | 157771.1849 | 330765.4581 | 52.5 | 38
452989 | 2018-04-15 17:37 | 1.6291 | Oxy8 (PSt7-10) | 2018-04-04 12:36 | default | 119.543 | μmol/L | 29.1778 | °C | 991 | hPa | Humid | 35 | 0 | 0 | 26.303 | 157775.0071 | 330773.7714 | 52.5 | 38
452999 | 2018-04-15 17:37 | 1.6455 | Oxy8 (PSt7-10) | 2018-04-04 12:36 | default | 119.5948 | μmol/L | 29.1636 | °C | 991 | hPa | Humid | 35 | 0 | 0 | 26.303 | 157787.1788 | 330783.5853 | 52.5 | 38
453006 | 2018-04-15 17:37 | 1.6621 | Oxy8 (PSt7-10) | 2018-04-04 12:36 | default | 119.5826 | μmol/L | 29.1617 | °C | 991 | hPa | Humid | 35 | 0 | 0 | 26.305 | 157788.7576 | 330765.4496 | 52.5 | 38
453013 | 2018-04-15 17:37 | 1.6787 | Oxy8 (PSt7-10) | 2018-04-04 12:36 | default | 119.6567 | μmol/L | 29.1519 | °C | 991 | hPa | Humid | 35 | 0 | 0 | 26.301 | 157784.4132 | 330756.6947 | 52.5 | 38
453026 | 2018-04-15 17:37 | 1.6957 | Oxy8 (PSt7-10) | 2018-04-04 12:36 | default | 119.5872 | μmol/L | 29.1683 | °C | 991 | hPa | Humid | 35 | 0 | 0 | 26.302 | 157786.1643 | 330769.9107 | 52.5 | 38
453036 | 2018-04-15 17:38 | 1.712 | Oxy8 (PSt7-10) | 2018-04-04 12:36 | default | 119.559 | μmol/L | 29.1682 | °C | 991 | hPa | Humid | 35 | 0 | 0 | 26.305 | 157783.2653 | 330765.7091 | 52.5 | 38
453045 | 2018-04-15 17:38 | 1.7286 | Oxy8 (PSt7-10) | 2018-04-04 12:36 | default | 119.5982 | μmol/L | 29.1627 | °C | 991 | hPa | Humid | 35 | 0 | 0 | 26.303 | 157788.4435 | 330752.3827 | 52.5 | 38
453051 | 2018-04-15 17:38 | 1.7452 | Oxy8 (PSt7-10) | 2018-04-04 12:36 | default | 119.6004 | μmol/L | 29.1568 | °C | 991 | hPa | Humid | 35 | 0 | 0 | 26.305 | 157776.6432 | 330762.1582 | 52.5 | 38
453066 | 2018-04-15 17:38 | 1.7623 | Oxy8 (PSt7-10) | 2018-04-04 12:36 | default | 119.5443 | μmol/L | 29.1722 | °C | 991 | hPa | Humid | 35 | 0 | 0 | 26.305 | 157793.5181 | 330773.243 | 52.5 | 38
453079 | 2018-04-15 17:38 | 1.7787 | Oxy8 (PSt7-10) | 2018-04-04 12:36 | default | 119.5527 | μmol/L | 29.1646 | °C | 991 | hPa | Humid | 35 | 0 | 0 | 26.307 | 157793.0599 | 330775.3768 | 52.5 | 38
453084 | 2018-04-15 17:38 | 1.7951 | Oxy8 (PSt7-10) | 2018-04-04 12:36 | default | 119.6116 | μmol/L | 29.159 | °C | 991 | hPa | Humid | 35 | 0 | 0 | 26.303 | 157788.7876 | 330749.7586 | 52.5 | 38
453097 | 2018-04-15 17:38 | 1.812 | Oxy8 (PSt7-10) | 2018-04-04 12:36 | default | 119.5673 | μmol/L | 29.158 | °C | 991 | hPa | Humid | 35 | 0 | 0 | 26.308 | 157794.6365 | 330759.8409 | 52.5 | 38
453106 | 2018-04-15 17:38 | 1.8287 | Oxy8 (PSt7-10) | 2018-04-04 12:36 | default | 119.5392 | μmol/L | 29.1631 | °C | 991 | hPa | Humid | 35 | 0 | 0 | 26.309 | 157798.7964 | 330775.3679 | 52.5 | 38
453114 | 2018-04-15 17:38 | 1.8456 | Oxy8 (PSt7-10) | 2018-04-04 12:36 | default | 119.5252 | μmol/L | 29.1721 | °C | 991 | hPa | Humid | 35 | 0 | 0 | 26.307 | 157804.8533 | 330768.9948 | 52.5 | 38
453124 | 2018-04-15 17:38 | 1.8619 | Oxy8 (PSt7-10) | 2018-04-04 12:36 | default | 119.5417 | μmol/L | 29.1676 | °C | 991 | hPa | Humid | 35 | 0 | 0 | 26.307 | 157795.2357 | 330753.2582 | 52.5 | 38
453139 | 2018-04-15 17:38 | 1.8789 | Oxy8 (PSt7-10) | 2018-04-04 12:36 | default | 119.5163 | μmol/L | 29.1667 | °C | 991 | hPa | Humid | 35 | 0 | 0 | 26.31 | 157797.6996 | 330749.5418 | 52.5 | 38
453148 | 2018-04-15 17:38 | 1.8954 | Oxy8 (PSt7-10) | 2018-04-04 12:36 | default | 119.5189 | μmol/L | 29.1686 | °C | 991 | hPa | Humid | 35 | 0 | 0 | 26.309 | 157802.735 | 330761.931 | 52.5 | 38
453153 | 2018-04-15 17:38 | 1.9123 | Oxy8 (PSt7-10) | 2018-04-04 12:36 | default | 119.5008 | μmol/L | 29.1709 | °C | 991 | hPa | Humid | 35 | 0 | 0 | 26.31 | 157808.763 | 330770.223 | 52.5 | 38
453165 | 2018-04-15 17:38 | 1.929 | Oxy8 (PSt7-10) | 2018-04-04 12:36 | default | 119.5084 | μmol/L | 29.1689 | °C | 991 | hPa | Humid | 35 | 0 | 0 | 26.31 | 157804.1475 | 330764.364 | 52.5 | 38
453176 | 2018-04-15 17:38 | 1.9459 | Oxy8 (PSt7-10) | 2018-04-04 12:36 | default | 119.5574 | μmol/L | 29.1581 | °C | 991 | hPa | Humid | 35 | 0 | 0 | 26.309 | 157814.5687 | 330761.6415 | 52.5 | 38
453186 | 2018-04-15 17:38 | 1.9626 | Oxy8 (PSt7-10) | 2018-04-04 12:36 | default | 119.5842 | μmol/L | 29.1455 | °C | 991 | hPa | Humid | 35 | 0 | 0 | 26.311 | 157815.112 | 330761.3473 | 52.5 | 38
453196 | 2018-04-15 17:38 | 1.9786 | Oxy8 (PSt7-10) | 2018-04-04 12:36 | default | 119.5494 | μmol/L | 29.1603 | °C | 991 | hPa | Humid | 35 | 0 | 0 | 26.309 | 157804.1952 | 330762.1517 | 52.5 | 38
453209 | 2018-04-15 17:38 | 1.9951 | Oxy8 (PSt7-10) | 2018-04-04 12:36 | default | 119.5288 | μmol/L | 29.158 | °C | 991 | hPa | Humid | 35 | 0 | 0 | 26.312 | 157817.2949 | 330753.532 | 52.5 | 38
453213 | 2018-04-15 17:38 | 2.0122 | Oxy8 (PSt7-10) | 2018-04-04 12:36 | default | 119.4867 | μmol/L | 29.1695 | °C | 991 | hPa | Humid | 35 | 0 | 0 | 26.312 | 157819.0922 | 330743.6872 | 52.5 | 38
453230 | 2018-04-15 17:38 | 2.029 | Oxy8 (PSt7-10) | 2018-04-04 12:36 | default | 119.4907 | μmol/L | 29.1737 | °C | 991 | hPa | Humid | 35 | 0 | 0 | 26.31 | 157815.4291 | 330767.0884 | 52.5 | 38
453235 | 2018-04-15 17:38 | 2.0461 | Oxy8 (PSt7-10) | 2018-04-04 12:36 | default | 119.5478 | μmol/L | 29.1581 | °C | 991 | hPa | Humid | 35 | 0 | 0 | 26.31 | 157822.5409 | 330748.4806 | 52.5 | 38
453244 | 2018-04-15 17:38 | 2.0618 | Oxy8 (PSt7-10) | 2018-04-04 12:36 | default | 119.5354 | μmol/L | 29.1562 | °C | 991 | hPa | Humid | 35 | 0 | 0 | 26.312 | 157824.2087 | 330761.4441 | 52.5 | 38
453258 | 2018-04-15 17:38 | 2.0789 | Oxy8 (PSt7-10) | 2018-04-04 12:36 | default | 119.4724 | μmol/L | 29.1682 | °C | 991 | hPa | Humid | 35 | 0 | 0 | 26.314 | 157823.9587 | 330765.948 | 52.5 | 38
453263 | 2018-04-15 17:38 | 2.0953 | Oxy8 (PSt7-10) | 2018-04-04 12:36 | default | 119.4777 | μmol/L | 29.1667 | °C | 991 | hPa | Humid | 35 | 0 | 0 | 26.314 | 157828.8174 | 330769.2477 | 52.5 | 38
453277 | 2018-04-15 17:38 | 2.1123 | Oxy8 (PSt7-10) | 2018-04-04 12:36 | default | 119.489 | μmol/L | 29.161 | °C | 991 | hPa | Humid | 35 | 0 | 0 | 26.315 | 157826.5256 | 330767.6539 | 52.5 | 38
453282 | 2018-04-15 17:38 | 2.1286 | Oxy8 (PSt7-10) | 2018-04-04 12:36 | default | 119.5703 | μmol/L | 29.144 | °C | 991 | hPa | Humid | 35 | 0 | 0 | 26.313 | 157820.5667 | 330757.3153 | 52.5 | 38
453291 | 2018-04-15 17:38 | 2.1456 | Oxy8 (PSt7-10) | 2018-04-04 12:36 | default | 119.5196 | μmol/L | 29.1526 | °C | 991 | hPa | Humid | 35 | 0 | 0 | 26.315 | 157816.0441 | 330753.0346 | 52.5 | 38
453304 | 2018-04-15 17:38 | 2.162 | Oxy8 (PSt7-10) | 2018-04-04 12:36 | default | 119.4437 | μmol/L | 29.1761 | °C | 991 | hPa | Humid | 35 | 0 | 0 | 26.314 | 157830.7886 | 330763.8243 | 52.5 | 38
453312 | 2018-04-15 17:38 | 2.1787 | Oxy8 (PSt7-10) | 2018-04-04 12:36 | default | 119.461 | μmol/L | 29.1687 | °C | 991 | hPa | Humid | 35 | 0 | 0 | 26.315 | 157828.7041 | 330757.8792 | 52.5 | 38
453325 | 2018-04-15 17:38 | 2.1956 | Oxy8 (PSt7-10) | 2018-04-04 12:36 | default | 119.4595 | μmol/L | 29.1691 | °C | 991 | hPa | Humid | 35 | 0 | 0 | 26.315 | 157834.4988 | 330759.5014 | 52.5 | 38
453337 | 2018-04-15 17:38 | 2.2122 | Oxy8 (PSt7-10) | 2018-04-04 12:36 | default | 119.4106 | μmol/L | 29.1746 | °C | 991 | hPa | Humid | 35 | 0 | 0 | 26.318 | 157833.9977 | 330752.3414 | 52.5 | 38
453343 | 2018-04-15 17:38 | 2.2288 | Oxy8 (PSt7-10) | 2018-04-04 12:36 | default | 119.4385 | μmol/L | 29.1669 | °C | 991 | hPa | Humid | 35 | 0 | 0 | 26.318 | 157836.4874 | 330758.3913 | 52.5 | 38
453359 | 2018-04-15 17:38 | 2.2452 | Oxy8 (PSt7-10) | 2018-04-04 12:36 | default | 119.4588 | μmol/L | 29.164 | °C | 991 | hPa | Humid | 35 | 0 | 0 | 26.317 | 157833.2787 | 330755.5306 | 52.5 | 38
453369 | 2018-04-15 17:38 | 2.2622 | Oxy8 (PSt7-10) | 2018-04-04 12:36 | default | 119.4271 | μmol/L | 29.1675 | °C | 991 | hPa | Humid | 35 | 0 | 0 | 26.319 | 157842.2386 | 330763.3465 | 52.5 | 38
453377 | 2018-04-15 17:38 | 2.2789 | Oxy8 (PSt7-10) | 2018-04-04 12:36 | default | 119.4513 | μmol/L | 29.1635 | °C | 991 | hPa | Humid | 35 | 0 | 0 | 26.318 | 157846.3344 | 330751.2995 | 52.5 | 38
453382 | 2018-04-15 17:38 | 2.2956 | Oxy8 (PSt7-10) | 2018-04-04 12:36 | default | 119.4069 | μmol/L | 29.173 | °C | 991 | hPa | Humid | 35 | 0 | 0 | 26.319 | 157848.1684 | 330756.5884 | 52.5 | 38
453398 | 2018-04-15 17:38 | 2.3127 | Oxy8 (PSt7-10) | 2018-04-04 12:36 | default | 119.4281 | μmol/L | 29.1619 | °C | 991 | hPa | Humid | 35 | 0 | 0 | 26.321 | 157847.597 | 330756.9961 | 52.5 | 38
453405 | 2018-04-15 17:38 | 2.3286 | Oxy8 (PSt7-10) | 2018-04-04 12:36 | default | 119.3965 | μmol/L | 29.1732 | °C | 991 | hPa | Humid | 35 | 0 | 0 | 26.32 | 157847.3956 | 330743.1103 | 52.5 | 38
453411 | 2018-04-15 17:38 | 2.3453 | Oxy8 (PSt7-10) | 2018-04-04 12:36 | default | 119.4041 | μmol/L | 29.1685 | °C | 991 | hPa | Humid | 35 | 0 | 0 | 26.321 | 157851.1329 | 330756.4536 | 52.5 | 38
453425 | 2018-04-15 17:38 | 2.3618 | Oxy8 (PSt7-10) | 2018-04-04 12:36 | default | 119.3888 | μmol/L | 29.1727 | °C | 991 | hPa | Humid | 35 | 0 | 0 | 26.321 | 157852.036 | 330757.7197 | 52.5 | 38
453433 | 2018-04-15 17:38 | 2.3789 | Oxy8 (PSt7-10) | 2018-04-04 12:36 | default | 119.3888 | μmol/L | 29.1727 | °C | 991 | hPa | Humid | 35 | 0 | 0 | 26.321 | 157850.5962 | 330754.8732 | 52.5 | 38
453448 | 2018-04-15 17:38 | 2.3961 | Oxy8 (PSt7-10) | 2018-04-04 12:36 | default | 119.4109 | μmol/L | 29.1693 | °C | 991 | hPa | Humid | 35 | 0 | 0 | 26.32 | 157859.7889 | 330751.5516 | 52.5 | 38
453454 | 2018-04-15 17:38 | 2.4122 | Oxy8 (PSt7-10) | 2018-04-04 12:36 | default | 119.4187 | μmol/L | 29.1592 | °C | 991 | hPa | Humid | 35 | 0 | 0 | 26.323 | 157856.2675 | 330748.6134 | 52.5 | 38
453467 | 2018-04-15 17:38 | 2.4287 | Oxy8 (PSt7-10) | 2018-04-04 12:36 | default | 119.4385 | μmol/L | 29.1591 | °C | 991 | hPa | Humid | 35 | 0 | 0 | 26.321 | 157868.6325 | 330763.3545 | 52.5 | 38
453472 | 2018-04-15 17:38 | 2.4456 | Oxy8 (PSt7-10) | 2018-04-04 12:36 | default | 119.4129 | μmol/L | 29.1608 | °C | 991 | hPa | Humid | 35 | 0 | 0 | 26.323 | 157854.0331 | 330741.6229 | 52.5 | 38
453487 | 2018-04-15 17:38 | 2.4628 | Oxy8 (PSt7-10) | 2018-04-04 12:36 | default | 119.4018 | μmol/L | 29.156 | °C | 991 | hPa | Humid | 35 | 0 | 0 | 26.326 | 157863.9956 | 330752.1994 | 52.5 | 38
453498 | 2018-04-15 17:38 | 2.4789 | Oxy8 (PSt7-10) | 2018-04-04 12:36 | default | 119.4125 | μmol/L | 29.1609 | °C | 991 | hPa | Humid | 35 | 0 | 0 | 26.323 | 157866.3029 | 330734.3666 | 52.5 | 38
453507 | 2018-04-15 17:38 | 2.4957 | Oxy8 (PSt7-10) | 2018-04-04 12:36 | default | 119.3708 | μmol/L | 29.1724 | °C | 991 | hPa | Humid | 35 | 0 | 0 | 26.323 | 157870.8894 | 330734.7851 | 52.5 | 38
453511 | 2018-04-15 17:38 | 2.5125 | Oxy8 (PSt7-10) | 2018-04-04 12:36 | default | 119.384 | μmol/L | 29.1661 | °C | 991 | hPa | Humid | 35 | 0 | 0 | 26.324 | 157878.7296 | 330763.4434 | 52.5 | 38
453524 | 2018-04-15 17:38 | 2.5284 | Oxy8 (PSt7-10) | 2018-04-04 12:36 | default | 119.3881 | μmol/L | 29.165 | °C | 991 | hPa | Humid | 35 | 0 | 0 | 26.324 | 157868.8 | 330738.0131 | 52.5 | 38
453537 | 2018-04-15 17:38 | 2.5458 | Oxy8 (PSt7-10) | 2018-04-04 12:36 | default | 119.345 | μmol/L | 29.1742 | °C | 991 | hPa | Humid | 35 | 0 | 0 | 26.325 | 157872.4493 | 330750.0693 | 52.5 | 38
453542 | 2018-04-15 17:38 | 2.5619 | Oxy8 (PSt7-10) | 2018-04-04 12:36 | default | 119.3496 | μmol/L | 29.1755 | °C | 991 | hPa | Humid | 35 | 0 | 0 | 26.324 | 157881.6592 | 330739.8743 | 52.5 | 38
453559 | 2018-04-15 17:38 | 2.5795 | Oxy8 (PSt7-10) | 2018-04-04 12:36 | default | 119.3305 | μmol/L | 29.1755 | °C | 991 | hPa | Humid | 35 | 0 | 0 | 26.326 | 157878.4389 | 330749.827 | 52.5 | 38
453564 | 2018-04-15 17:38 | 2.5957 | Oxy8 (PSt7-10) | 2018-04-04 12:36 | default | 119.3508 | μmol/L | 29.1699 | °C | 991 | hPa | Humid | 35 | 0 | 0 | 26.326 | 157876.2148 | 330741.8222 | 52.5 | 38
453579 | 2018-04-15 17:38 | 2.6131 | Oxy8 (PSt7-10) | 2018-04-04 12:36 | default | 119.3966 | μmol/L | 29.16 | °C | 991 | hPa | Humid | 35 | 0 | 0 | 26.325 | 157876.9603 | 330734.8343 | 52.5 | 38
453585 | 2018-04-15 17:38 | 2.6292 | Oxy8 (PSt7-10) | 2018-04-04 12:36 | default | 119.3799 | μmol/L | 29.1593 | °C | 991 | hPa | Humid | 35 | 0 | 0 | 26.327 | 157888.9262 | 330742.5932 | 52.5 | 38
453599 | 2018-04-15 17:38 | 2.645 | Oxy8 (PSt7-10) | 2018-04-04 12:36 | default | 119.3698 | μmol/L | 29.1647 | °C | 991 | hPa | Humid | 35 | 0 | 0 | 26.326 | 157883.5009 | 330728.3927 | 52.5 | 38
453608 | 2018-04-15 17:38 | 2.6623 | Oxy8 (PSt7-10) | 2018-04-04 12:36 | default | 119.3642 | μmol/L | 29.1636 | °C | 991 | hPa | Humid | 35 | 0 | 0 | 26.327 | 157888.8705 | 330734.7461 | 52.5 | 38
453615 | 2018-04-15 17:38 | 2.6791 | Oxy8 (PSt7-10) | 2018-04-04 12:36 | default | 119.3539 | μmol/L | 29.1612 | °C | 991 | hPa | Humid | 35 | 0 | 0 | 26.329 | 157881.616 | 330740.3525 | 52.5 | 38
453625 | 2018-04-15 17:38 | 2.6957 | Oxy8 (PSt7-10) | 2018-04-04 12:36 | default | 119.4179 | μmol/L | 29.1568 | °C | 991 | hPa | Humid | 35 | 0 | 0 | 26.324 | 157882.0946 | 330737.1107 | 52.5 | 38
453637 | 2018-04-15 17:39 | 2.7123 | Oxy8 (PSt7-10) | 2018-04-04 12:36 | default | 119.3279 | μmol/L | 29.1657 | °C | 991 | hPa | Humid | 35 | 0 | 0 | 26.33 | 157884.7499 | 330743.3657 | 52.5 | 38
453649 | 2018-04-15 17:39 | 2.7291 | Oxy8 (PSt7-10) | 2018-04-04 12:36 | default | 119.3795 | μmol/L | 29.1568 | °C | 991 | hPa | Humid | 35 | 0 | 0 | 26.328 | 157893.7356 | 330741.6293 | 52.5 | 38
453658 | 2018-04-15 17:39 | 2.7454 | Oxy8 (PSt7-10) | 2018-04-04 12:36 | default | 119.369 | μmol/L | 29.157 | °C | 991 | hPa | Humid | 35 | 0 | 0 | 26.329 | 157899.1251 | 330753.1949 | 52.5 | 38
453668 | 2018-04-15 17:39 | 2.7624 | Oxy8 (PSt7-10) | 2018-04-04 12:36 | default | 119.3508 | μmol/L | 29.1568 | °C | 991 | hPa | Humid | 35 | 0 | 0 | 26.331 | 157896.206 | 330748.8833 | 52.5 | 38
453676 | 2018-04-15 17:39 | 2.7791 | Oxy8 (PSt7-10) | 2018-04-04 12:36 | default | 119.3247 | μmol/L | 29.1692 | °C | 991 | hPa | Humid | 35 | 0 | 0 | 26.329 | 157893.7609 | 330738.517 | 52.5 | 38
453683 | 2018-04-15 17:39 | 2.7956 | Oxy8 (PSt7-10) | 2018-04-04 12:36 | default | 119.3103 | μmol/L | 29.1758 | °C | 991 | hPa | Humid | 35 | 0 | 0 | 26.328 | 157895.1371 | 330740.6144 | 52.5 | 38
453694 | 2018-04-15 17:39 | 2.8119 | Oxy8 (PSt7-10) | 2018-04-04 12:36 | default | 119.2855 | μmol/L | 29.1773 | °C | 991 | hPa | Humid | 35 | 0 | 0 | 26.33 | 157905.1539 | 330734.7109 | 52.5 | 38
453710 | 2018-04-15 17:39 | 2.8291 | Oxy8 (PSt7-10) | 2018-04-04 12:36 | default | 119.3096 | μmol/L | 29.1707 | °C | 991 | hPa | Humid | 35 | 0 | 0 | 26.33 | 157904.546 | 330750.8945 | 52.5 | 38
453717 | 2018-04-15 17:39 | 2.8457 | Oxy8 (PSt7-10) | 2018-04-04 12:36 | default | 119.3039 | μmol/L | 29.1749 | °C | 991 | hPa | Humid | 35 | 0 | 0 | 26.329 | 157895.607 | 330724.5907 | 52.5 | 38
453729 | 2018-04-15 17:39 | 2.8617 | Oxy8 (PSt7-10) | 2018-04-04 12:36 | default | 119.2999 | μmol/L | 29.1681 | °C | 991 | hPa | Humid | 35 | 0 | 0 | 26.332 | 157905.5463 | 330740.2195 | 52.5 | 38
453733 | 2018-04-15 17:39 | 2.879 | Oxy8 (PSt7-10) | 2018-04-04 12:36 | default | 119.2902 | μmol/L | 29.1761 | °C | 991 | hPa | Humid | 35 | 0 | 0 | 26.33 | 157905.4125 | 330739.8463 | 52.5 | 38
453749 | 2018-04-15 17:39 | 2.8957 | Oxy8 (PSt7-10) | 2018-04-04 12:36 | default | 119.3562 | μmol/L | 29.1606 | °C | 991 | hPa | Humid | 35 | 0 | 0 | 26.329 | 157910.4738 | 330746.05 | 52.5 | 38
453759 | 2018-04-15 17:39 | 2.9126 | Oxy8 (PSt7-10) | 2018-04-04 12:36 | default | 119.3499 | μmol/L | 29.1623 | °C | 991 | hPa | Humid | 35 | 0 | 0 | 26.329 | 157912.0592 | 330735.3838 | 52.5 | 38
453767 | 2018-04-15 17:39 | 2.9287 | Oxy8 (PSt7-10) | 2018-04-04 12:36 | default | 119.2941 | μmol/L | 29.1671 | °C | 991 | hPa | Humid | 35 | 0 | 0 | 26.333 | 157911.0727 | 330738.344 | 52.5 | 38
453771 | 2018-04-15 17:39 | 2.9452 | Oxy8 (PSt7-10) | 2018-04-04 12:36 | default | 119.3519 | μmol/L | 29.1591 | °C | 991 | hPa | Humid | 35 | 0 | 0 | 26.33 | 157909.4576 | 330725.7747 | 52.5 | 38
453785 | 2018-04-15 17:39 | 2.9617 | Oxy8 (PSt7-10) | 2018-04-04 12:36 | default | 119.2572 | μmol/L | 29.1693 | °C | 991 | hPa | Humid | 35 | 0 | 0 | 26.336 | 157913.2713 | 330732.7724 | 52.5 | 38
453791 | 2018-04-15 17:39 | 2.9787 | Oxy8 (PSt7-10) | 2018-04-04 12:36 | default | 119.2718 | μmol/L | 29.1679 | °C | 991 | hPa | Humid | 35 | 0 | 0 | 26.335 | 157909.3595 | 330722.5972 | 52.5 | 38
453803 | 2018-04-15 17:39 | 2.9957 | Oxy8 (PSt7-10) | 2018-04-04 12:36 | default | 119.3484 | μmol/L | 29.1548 | °C | 991 | hPa | Humid | 35 | 0 | 0 | 26.332 | 157918.2525 | 330738.1294 | 52.5 | 38
453813 | 2018-04-15 17:39 | 3.0124 | Oxy8 (PSt7-10) | 2018-04-04 12:36 | default | 119.2917 | μmol/L | 29.1651 | °C | 991 | hPa | Humid | 35 | 0 | 0 | 26.334 | 157920.6606 | 330721.2675 | 52.5 | 38
453821 | 2018-04-15 17:39 | 3.0307 | Oxy8 (PSt7-10) | 2018-04-04 12:36 | default | 119.2565 | μmol/L | 29.1748 | °C | 991 | hPa | Humid | 35 | 0 | 0 | 26.334 | 157929.1841 | 330728.4937 | 52.5 | 38
453836 | 2018-04-15 17:39 | 3.0451 | Oxy8 (PSt7-10) | 2018-04-04 12:36 | default | 119.2593 | μmol/L | 29.174 | °C | 991 | hPa | Humid | 35 | 0 | 0 | 26.334 | 157912.9874 | 330731.0905 | 52.5 | 38
453845 | 2018-04-15 17:39 | 3.0624 | Oxy8 (PSt7-10) | 2018-04-04 12:36 | default | 119.2606 | μmol/L | 29.1736 | °C | 991 | hPa | Humid | 35 | 0 | 0 | 26.334 | 157928.4477 | 330734.2278 | 52.5 | 38
453857 | 2018-04-15 17:39 | 3.0787 | Oxy8 (PSt7-10) | 2018-04-04 12:36 | default | 119.2874 | μmol/L | 29.161 | °C | 991 | hPa | Humid | 35 | 0 | 0 | 26.336 | 157933.3447 | 330730.6675 | 52.5 | 38
453868 | 2018-04-15 17:39 | 3.0951 | Oxy8 (PSt7-10) | 2018-04-04 12:36 | default | 119.2647 | μmol/L | 29.162 | °C | 991 | hPa | Humid | 35 | 0 | 0 | 26.338 | 157922.7811 | 330729.756 | 52.5 | 38
453877 | 2018-04-15 17:39 | 3.1123 | Oxy8 (PSt7-10) | 2018-04-04 12:36 | default | 119.2491 | μmol/L | 29.1689 | °C | 991 | hPa | Humid | 35 | 0 | 0 | 26.337 | 157942.3157 | 330736.425 | 52.5 | 38
453885 | 2018-04-15 17:39 | 3.1287 | Oxy8 (PSt7-10) | 2018-04-04 12:36 | default | 119.2653 | μmol/L | 29.1671 | °C | 991 | hPa | Humid | 35 | 0 | 0 | 26.336 | 157936.2901 | 330743.6272 | 52.5 | 38
453897 | 2018-04-15 17:39 | 3.1454 | Oxy8 (PSt7-10) | 2018-04-04 12:36 | default | 119.1737 | μmol/L | 29.1764 | °C | 991 | hPa | Humid | 35 | 0 | 0 | 26.342 | 157935.102 | 330728.8453 | 52.5 | 38
453907 | 2018-04-15 17:39 | 3.1619 | Oxy8 (PSt7-10) | 2018-04-04 12:36 | default | 119.257 | μmol/L | 29.1641 | °C | 991 | hPa | Humid | 35 | 0 | 0 | 26.338 | 157936.1703 | 330722.3054 | 52.5 | 38
453915 | 2018-04-15 17:39 | 3.1787 | Oxy8 (PSt7-10) | 2018-04-04 12:36 | default | 119.2224 | μmol/L | 29.1684 | °C | 991 | hPa | Humid | 35 | 0 | 0 | 26.34 | 157943.4758 | 330726.4322 | 52.5 | 38
453924 | 2018-04-15 17:39 | 3.1956 | Oxy8 (PSt7-10) | 2018-04-04 12:36 | default | 119.2347 | μmol/L | 29.1623 | °C | 991 | hPa | Humid | 35 | 0 | 0 | 26.341 | 157947.381 | 330727.2029 | 52.5 | 38
453934 | 2018-04-15 17:39 | 3.2121 | Oxy8 (PSt7-10) | 2018-04-04 12:36 | default | 119.2208 | μmol/L | 29.174 | °C | 991 | hPa | Humid | 35 | 0 | 0 | 26.338 | 157949.478 | 330722.1421 | 52.5 | 38
453942 | 2018-04-15 17:39 | 3.2296 | Oxy8 (PSt7-10) | 2018-04-04 12:36 | default | 119.2116 | μmol/L | 29.174 | °C | 991 | hPa | Humid | 35 | 0 | 0 | 26.339 | 157952.4435 | 330726.2901 | 52.5 | 38
453951 | 2018-04-15 17:39 | 3.2458 | Oxy8 (PSt7-10) | 2018-04-04 12:36 | default | 119.3022 | μmol/L | 29.1517 | °C | 991 | hPa | Humid | 35 | 0 | 0 | 26.338 | 157939.787 | 330735.3255 | 52.5 | 38
453965 | 2018-04-15 17:39 | 3.2622 | Oxy8 (PSt7-10) | 2018-04-04 12:36 | default | 119.2863 | μmol/L | 29.1534 | °C | 991 | hPa | Humid | 35 | 0 | 0 | 26.339 | 157946.5439 | 330726.0319 | 52.5 | 38
453973 | 2018-04-15 17:39 | 3.2784 | Oxy8 (PSt7-10) | 2018-04-04 12:36 | default | 119.202 | μmol/L | 29.174 | °C | 991 | hPa | Humid | 35 | 0 | 0 | 26.34 | 157947.7765 | 330731.624 | 52.5 | 38
453981 | 2018-04-15 17:39 | 3.2953 | Oxy8 (PSt7-10) | 2018-04-04 12:36 | default | 119.2225 | μmol/L | 29.1683 | °C | 991 | hPa | Humid | 35 | 0 | 0 | 26.34 | 157953.4709 | 330734.6366 | 52.5 | 38
453992 | 2018-04-15 17:39 | 3.3124 | Oxy8 (PSt7-10) | 2018-04-04 12:36 | default | 119.2194 | μmol/L | 29.1639 | °C | 991 | hPa | Humid | 35 | 0 | 0 | 26.342 | 157957.7679 | 330716.2004 | 52.5 | 38
454003 | 2018-04-15 17:39 | 3.3286 | Oxy8 (PSt7-10) | 2018-04-04 12:36 | default | 119.2403 | μmol/L | 29.1582 | °C | 991 | hPa | Humid | 35 | 0 | 0 | 26.342 | 157960.0464 | 330723.399 | 52.5 | 38
454016 | 2018-04-15 17:39 | 3.3455 | Oxy8 (PSt7-10) | 2018-04-04 12:36 | default | 119.2185 | μmol/L | 29.1668 | °C | 991 | hPa | Humid | 35 | 0 | 0 | 26.341 | 157967.1943 | 330728.722 | 52.5 | 38
454023 | 2018-04-15 17:39 | 3.362 | Oxy8 (PSt7-10) | 2018-04-04 12:36 | default | 119.2377 | μmol/L | 29.1562 | °C | 991 | hPa | Humid | 35 | 0 | 0 | 26.343 | 157967.6142 | 330727.8827 | 52.5 | 38
454032 | 2018-04-15 17:39 | 3.3789 | Oxy8 (PSt7-10) | 2018-04-04 12:36 | default | 119.2265 | μmol/L | 29.1593 | °C | 991 | hPa | Humid | 35 | 0 | 0 | 26.343 | 157958.2434 | 330714.6689 | 52.5 | 38
454047 | 2018-04-15 17:39 | 3.3958 | Oxy8 (PSt7-10) | 2018-04-04 12:36 | default | 119.2413 | μmol/L | 29.1526 | °C | 991 | hPa | Humid | 35 | 0 | 0 | 26.344 | 157967.8316 | 330723.3926 | 52.5 | 38
454052 | 2018-04-15 17:39 | 3.4123 | Oxy8 (PSt7-10) | 2018-04-04 12:36 | default | 119.2106 | μmol/L | 29.1584 | °C | 991 | hPa | Humid | 35 | 0 | 0 | 26.345 | 157975.4722 | 330723.8412 | 52.5 | 38
454063 | 2018-04-15 17:39 | 3.429 | Oxy8 (PSt7-10) | 2018-04-04 12:36 | default | 119.2267 | μmol/L | 29.1514 | °C | 991 | hPa | Humid | 35 | 0 | 0 | 26.346 | 157983.5278 | 330726.3817 | 52.5 | 38
454078 | 2018-04-15 17:39 | 3.4457 | Oxy8 (PSt7-10) | 2018-04-04 12:36 | default | 119.1316 | μmol/L | 29.1722 | °C | 991 | hPa | Humid | 35 | 0 | 0 | 26.348 | 157975.5643 | 330718.6456 | 52.5 | 38
454083 | 2018-04-15 17:39 | 3.462 | Oxy8 (PSt7-10) | 2018-04-04 12:36 | default | 119.2232 | μmol/L | 29.1655 | °C | 991 | hPa | Humid | 35 | 0 | 0 | 26.341 | 157973.3725 | 330720.0345 | 52.5 | 38
454093 | 2018-04-15 17:39 | 3.4785 | Oxy8 (PSt7-10) | 2018-04-04 12:36 | default | 119.1657 | μmol/L | 29.1681 | °C | 991 | hPa | Humid | 35 | 0 | 0 | 26.346 | 157972.6371 | 330720.9718 | 52.5 | 38
454108 | 2018-04-15 17:39 | 3.4956 | Oxy8 (PSt7-10) | 2018-04-04 12:36 | default | 119.1488 | μmol/L | 29.1675 | °C | 991 | hPa | Humid | 35 | 0 | 0 | 26.348 | 157975.4757 | 330726.9624 | 52.5 | 38
454111 | 2018-04-15 17:39 | 3.5121 | Oxy8 (PSt7-10) | 2018-04-04 12:36 | default | 119.1461 | μmol/L | 29.1709 | °C | 991 | hPa | Humid | 35 | 0 | 0 | 26.347 | 157965.9658 | 330724.9166 | 52.5 | 38
454126 | 2018-04-15 17:39 | 3.5285 | Oxy8 (PSt7-10) | 2018-04-04 12:36 | default | 119.1423 | μmol/L | 29.1719 | °C | 991 | hPa | Humid | 35 | 0 | 0 | 26.347 | 157981.6942 | 330726.7595 | 52.5 | 38
454136 | 2018-04-15 17:39 | 3.5458 | Oxy8 (PSt7-10) | 2018-04-04 12:36 | default | 119.2157 | μmol/L | 29.157 | °C | 991 | hPa | Humid | 35 | 0 | 0 | 26.345 | 157985.955 | 330722.086 | 52.5 | 38
454146 | 2018-04-15 17:39 | 3.5621 | Oxy8 (PSt7-10) | 2018-04-04 12:36 | default | 119.1914 | μmol/L | 29.1532 | °C | 991 | hPa | Humid | 35 | 0 | 0 | 26.349 | 157971.1025 | 330718.9631 | 52.5 | 38
454153 | 2018-04-15 17:39 | 3.5786 | Oxy8 (PSt7-10) | 2018-04-04 12:36 | default | 119.1802 | μmol/L | 29.1589 | °C | 991 | hPa | Humid | 35 | 0 | 0 | 26.348 | 157984.5409 | 330729.2704 | 52.5 | 38
454166 | 2018-04-15 17:39 | 3.5952 | Oxy8 (PSt7-10) | 2018-04-04 12:36 | default | 119.1444 | μmol/L | 29.1635 | °C | 991 | hPa | Humid | 35 | 0 | 0 | 26.35 | 157980.3784 | 330723.7835 | 52.5 | 38
454177 | 2018-04-15 17:39 | 3.6123 | Oxy8 (PSt7-10) | 2018-04-04 12:36 | default | 119.153 | μmol/L | 29.169 | °C | 991 | hPa | Humid | 35 | 0 | 0 | 26.347 | 157982.5101 | 330717.4828 | 52.5 | 38
454188 | 2018-04-15 17:39 | 3.6289 | Oxy8 (PSt7-10) | 2018-04-04 12:36 | default | 119.2101 | μmol/L | 29.148 | °C | 991 | hPa | Humid | 35 | 0 | 0 | 26.349 | 157985.6145 | 330695.6116 | 52.5 | 38
454193 | 2018-04-15 17:39 | 3.6457 | Oxy8 (PSt7-10) | 2018-04-04 12:36 | default | 119.1567 | μmol/L | 29.1653 | °C | 991 | hPa | Humid | 35 | 0 | 0 | 26.348 | 157986.2413 | 330713.0499 | 52.5 | 38
454201 | 2018-04-15 17:39 | 3.6617 | Oxy8 (PSt7-10) | 2018-04-04 12:36 | default | 119.1562 | μmol/L | 29.1681 | °C | 991 | hPa | Humid | 35 | 0 | 0 | 26.347 | 157974.6788 | 330696.7247 | 52.5 | 38
454217 | 2018-04-15 17:39 | 3.6789 | Oxy8 (PSt7-10) | 2018-04-04 12:36 | default | 119.1504 | μmol/L | 29.1644 | °C | 991 | hPa | Humid | 35 | 0 | 0 | 26.349 | 157992.2332 | 330709.1243 | 52.5 | 38
454224 | 2018-04-15 17:39 | 3.6953 | Oxy8 (PSt7-10) | 2018-04-04 12:36 | default | 119.1612 | μmol/L | 29.1588 | °C | 991 | hPa | Humid | 35 | 0 | 0 | 26.35 | 157994.28 | 330709.4686 | 52.5 | 38
454234 | 2018-04-15 17:40 | 3.712 | Oxy8 (PSt7-10) | 2018-04-04 12:36 | default | 119.2162 | μmol/L | 29.149 | °C | 991 | hPa | Humid | 35 | 0 | 0 | 26.348 | 157994.9248 | 330710.1876 | 52.5 | 38
454246 | 2018-04-15 17:40 | 3.7285 | Oxy8 (PSt7-10) | 2018-04-04 12:36 | default | 119.1562 | μmol/L | 29.1629 | °C | 991 | hPa | Humid | 35 | 0 | 0 | 26.349 | 157987.5594 | 330714.648 | 52.5 | 38
454260 | 2018-04-15 17:40 | 3.7457 | Oxy8 (PSt7-10) | 2018-04-04 12:36 | default | 119.079 | μmol/L | 29.1735 | °C | 991 | hPa | Humid | 35 | 0 | 0 | 26.353 | 158007.0798 | 330708.6027 | 52.5 | 38
454267 | 2018-04-15 17:40 | 3.7623 | Oxy8 (PSt7-10) | 2018-04-04 12:36 | default | 119.1077 | μmol/L | 29.1762 | °C | 991 | hPa | Humid | 35 | 0 | 0 | 26.349 | 158000.8574 | 330711.1142 | 52.5 | 38
454277 | 2018-04-15 17:40 | 3.779 | Oxy8 (PSt7-10) | 2018-04-04 12:36 | default | 119.0938 | μmol/L | 29.1747 | °C | 991 | hPa | Humid | 35 | 0 | 0 | 26.351 | 158001.8445 | 330706.5961 | 52.5 | 38
454287 | 2018-04-15 17:40 | 3.7961 | Oxy8 (PSt7-10) | 2018-04-04 12:36 | default | 119.1681 | μmol/L | 29.1596 | °C | 991 | hPa | Humid | 35 | 0 | 0 | 26.349 | 158003.5305 | 330705.0828 | 52.5 | 38
454298 | 2018-04-15 17:40 | 3.8124 | Oxy8 (PSt7-10) | 2018-04-04 12:36 | default | 119.1272 | μmol/L | 29.1629 | °C | 991 | hPa | Humid | 35 | 0 | 0 | 26.352 | 157997.7859 | 330710.3146 | 52.5 | 38
454303 | 2018-04-15 17:40 | 3.8287 | Oxy8 (PSt7-10) | 2018-04-04 12:36 | default | 119.1182 | μmol/L | 29.168 | °C | 991 | hPa | Humid | 35 | 0 | 0 | 26.351 | 158005.0928 | 330708.9738 | 52.5 | 38
454319 | 2018-04-15 17:40 | 3.8465 | Oxy8 (PSt7-10) | 2018-04-04 12:36 | default | 119.1301 | μmol/L | 29.1674 | °C | 991 | hPa | Humid | 35 | 0 | 0 | 26.35 | 158013.1712 | 330703.3659 | 52.5 | 38
454327 | 2018-04-15 17:40 | 3.8625 | Oxy8 (PSt7-10) | 2018-04-04 12:36 | default | 119.1336 | μmol/L | 29.1638 | °C | 991 | hPa | Humid | 35 | 0 | 0 | 26.351 | 158010.9228 | 330713.5089 | 52.5 | 38
454335 | 2018-04-15 17:40 | 3.8791 | Oxy8 (PSt7-10) | 2018-04-04 12:36 | default | 119.1245 | μmol/L | 29.1584 | °C | 991 | hPa | Humid | 35 | 0 | 0 | 26.354 | 158015.6609 | 330713.9171 | 52.5 | 38
454343 | 2018-04-15 17:40 | 3.8956 | Oxy8 (PSt7-10) | 2018-04-04 12:36 | default | 119.1063 | μmol/L | 29.1608 | °C | 991 | hPa | Humid | 35 | 0 | 0 | 26.355 | 158019.1673 | 330701.1915 | 52.5 | 38
454353 | 2018-04-15 17:40 | 3.9123 | Oxy8 (PSt7-10) | 2018-04-04 12:36 | default | 119.1125 | μmol/L | 29.1617 | °C | 991 | hPa | Humid | 35 | 0 | 0 | 26.354 | 158014.7166 | 330719.3253 | 52.5 | 38
454362 | 2018-04-15 17:40 | 3.9289 | Oxy8 (PSt7-10) | 2018-04-04 12:36 | default | 119.0986 | μmol/L | 29.1603 | °C | 991 | hPa | Humid | 35 | 0 | 0 | 26.356 | 158020.9684 | 330710.314 | 52.5 | 38
454376 | 2018-04-15 17:40 | 3.9458 | Oxy8 (PSt7-10) | 2018-04-04 12:36 | default | 119.0712 | μmol/L | 29.1625 | °C | 991 | hPa | Humid | 35 | 0 | 0 | 26.358 | 158012.5211 | 330716.5354 | 52.5 | 38
454382 | 2018-04-15 17:40 | 3.9618 | Oxy8 (PSt7-10) | 2018-04-04 12:36 | default | 119.1043 | μmol/L | 29.164 | °C | 991 | hPa | Humid | 35 | 0 | 0 | 26.354 | 158022.6761 | 330702.9573 | 52.5 | 38
454397 | 2018-04-15 17:40 | 3.9785 | Oxy8 (PSt7-10) | 2018-04-04 12:36 | default | 119.0828 | μmol/L | 29.1593 | °C | 991 | hPa | Humid | 35 | 0 | 0 | 26.358 | 158031.4009 | 330710.0873 | 52.5 | 38
454409 | 2018-04-15 17:40 | 3.9953 | Oxy8 (PSt7-10) | 2018-04-04 12:36 | default | 119.063 | μmol/L | 29.1648 | °C | 991 | hPa | Humid | 35 | 0 | 0 | 26.358 | 158025.3075 | 330712.5516 | 52.5 | 38
454416 | 2018-04-15 17:40 | 4.0119 | Oxy8 (PSt7-10) | 2018-04-04 12:36 | default | 119.12 | μmol/L | 29.157 | °C | 991 | hPa | Humid | 35 | 0 | 0 | 26.355 | 158035.7927 | 330729.3599 | 52.5 | 38
454429 | 2018-04-15 17:40 | 4.029 | Oxy8 (PSt7-10) | 2018-04-04 12:36 | default | 119.1058 | μmol/L | 29.1556 | °C | 991 | hPa | Humid | 35 | 0 | 0 | 26.357 | 158040.8512 | 330723.9452 | 52.5 | 38
454431 | 2018-04-15 17:40 | 4.0454 | Oxy8 (PSt7-10) | 2018-04-04 12:36 | default | 119.1212 | μmol/L | 29.1514 | °C | 991 | hPa | Humid | 35 | 0 | 0 | 26.357 | 158040.1561 | 330717.2321 | 52.5 | 38
454449 | 2018-04-15 17:40 | 4.0616 | Oxy8 (PSt7-10) | 2018-04-04 12:36 | default | 119.0841 | μmol/L | 29.1511 | °C | 991 | hPa | Humid | 35 | 0 | 0 | 26.361 | 158037.6749 | 330712.8104 | 52.5 | 38
454455 | 2018-04-15 17:40 | 4.0788 | Oxy8 (PSt7-10) | 2018-04-04 12:36 | default | 119.0433 | μmol/L | 29.1702 | °C | 991 | hPa | Humid | 35 | 0 | 0 | 26.358 | 158048.3504 | 330719.7806 | 52.5 | 38
454467 | 2018-04-15 17:40 | 4.0951 | Oxy8 (PSt7-10) | 2018-04-04 12:36 | default | 119.0345 | μmol/L | 29.1726 | °C | 991 | hPa | Humid | 35 | 0 | 0 | 26.358 | 158047.205 | 330724.8631 | 52.5 | 38
454478 | 2018-04-15 17:40 | 4.1124 | Oxy8 (PSt7-10) | 2018-04-04 12:36 | default | 119.0732 | μmol/L | 29.1593 | °C | 991 | hPa | Humid | 35 | 0 | 0 | 26.359 | 158049.0808 | 330715.2553 | 52.5 | 38
454481 | 2018-04-15 17:40 | 4.1284 | Oxy8 (PSt7-10) | 2018-04-04 12:36 | default | 119.0508 | μmol/L | 29.1681 | °C | 991 | hPa | Humid | 35 | 0 | 0 | 26.358 | 158055.8217 | 330720.6268 | 52.5 | 38
454491 | 2018-04-15 17:40 | 4.1456 | Oxy8 (PSt7-10) | 2018-04-04 12:36 | default | 119.0422 | μmol/L | 29.1705 | °C | 991 | hPa | Humid | 35 | 0 | 0 | 26.358 | 158060.1811 | 330719.7782 | 52.5 | 38
454502 | 2018-04-15 17:40 | 4.1645 | Oxy8 (PSt7-10) | 2018-04-04 12:36 | default | 119.0435 | μmol/L | 29.1544 | °C | 991 | hPa | Humid | 35 | 0 | 0 | 26.364 | 158073.5225 | 330730.8306 | 52.5 | 38
454511 | 2018-04-15 17:40 | 4.1816 | Oxy8 (PSt7-10) | 2018-04-04 12:36 | default | 119.0002 | μmol/L | 29.1742 | °C | 991 | hPa | Humid | 35 | 0 | 0 | 26.361 | 158067.5692 | 330721.4531 | 52.5 | 38
454529 | 2018-04-15 17:40 | 4.2002 | Oxy8 (PSt7-10) | 2018-04-04 12:36 | default | 119.0497 | μmol/L | 29.1579 | °C | 991 | hPa | Humid | 35 | 0 | 0 | 26.362 | 158083.3426 | 330731.5167 | 52.5 | 38
454531 | 2018-04-15 17:40 | 4.2117 | Oxy8 (PSt7-10) | 2018-04-04 12:36 | default | 119.0473 | μmol/L | 29.1559 | °C | 991 | hPa | Humid | 35 | 0 | 0 | 26.363 | 158034.7366 | 330700.7725 | 52.5 | 38
454547 | 2018-04-15 17:40 | 4.2335 | Oxy8 (PSt7-10) | 2018-04-04 12:36 | default | 119.0751 | μmol/L | 29.1562 | °C | 991 | hPa | Humid | 35 | 0 | 0 | 26.36 | 158082.3405 | 330729.2449 | 52.5 | 38
454556 | 2018-04-15 17:40 | 4.25 | Oxy8 (PSt7-10) | 2018-04-04 12:36 | default | 119.008 | μmol/L | 29.1668 | °C | 991 | hPa | Humid | 35 | 0 | 0 | 26.363 | 158072.9291 | 330710.2361 | 52.5 | 38
454562 | 2018-04-15 17:40 | 4.2679 | Oxy8 (PSt7-10) | 2018-04-04 12:36 | default | 119.0173 | μmol/L | 29.1668 | °C | 991 | hPa | Humid | 35 | 0 | 0 | 26.362 | 158082.319 | 330728.2511 | 52.5 | 38
454573 | 2018-04-15 17:40 | 4.2866 | Oxy8 (PSt7-10) | 2018-04-04 12:36 | default | 119.0495 | μmol/L | 29.1606 | °C | 991 | hPa | Humid | 35 | 0 | 0 | 26.361 | 158088.9875 | 330739.4793 | 52.5 | 38
454585 | 2018-04-15 17:40 | 4.2993 | Oxy8 (PSt7-10) | 2018-04-04 12:36 | default | 118.9787 | μmol/L | 29.1669 | °C | 991 | hPa | Humid | 35 | 0 | 0 | 26.366 | 158045.2942 | 330713.0369 | 52.5 | 38
454595 | 2018-04-15 17:40 | 4.3138 | Oxy8 (PSt7-10) | 2018-04-04 12:36 | default | 119.0757 | μmol/L | 29.1534 | °C | 991 | hPa | Humid | 35 | 0 | 0 | 26.361 | 158057.6823 | 330709.7508 | 52.5 | 38
454607 | 2018-04-15 17:40 | 4.3358 | Oxy8 (PSt7-10) | 2018-04-04 12:36 | default | 119.0398 | μmol/L | 29.1527 | °C | 991 | hPa | Humid | 35 | 0 | 0 | 26.365 | 158089.064 | 330718.7863 | 52.5 | 38
454611 | 2018-04-15 17:40 | 4.346 | Oxy8 (PSt7-10) | 2018-04-04 12:36 | default | 119.0694 | μmol/L | 29.1446 | °C | 991 | hPa | Humid | 35 | 0 | 0 | 26.365 | 158039.5676 | 330689.4609 | 52.5 | 38
454629 | 2018-04-15 17:40 | 4.3619 | Oxy8 (PSt7-10) | 2018-04-04 12:36 | default | 119.0379 | μmol/L | 29.148 | °C | 991 | hPa | Humid | 35 | 0 | 0 | 26.367 | 158062.3168 | 330680.5335 | 52.5 | 38
454633 | 2018-04-15 17:40 | 4.3788 | Oxy8 (PSt7-10) | 2018-04-04 12:36 | default | 119.0151 | μmol/L | 29.149 | °C | 991 | hPa | Humid | 35 | 0 | 0 | 26.369 | 158078.929 | 330699.1613 | 52.5 | 38
454645 | 2018-04-15 17:40 | 4.3952 | Oxy8 (PSt7-10) | 2018-04-04 12:36 | default | 118.9881 | μmol/L | 29.1643 | °C | 991 | hPa | Humid | 35 | 0 | 0 | 26.366 | 158072.018 | 330702.1463 | 52.5 | 38
454656 | 2018-04-15 17:40 | 4.4119 | Oxy8 (PSt7-10) | 2018-04-04 12:36 | default | 118.9824 | μmol/L | 29.1607 | °C | 991 | hPa | Humid | 35 | 0 | 0 | 26.368 | 158082.5392 | 330713.0029 | 52.5 | 38
454664 | 2018-04-15 17:40 | 4.4289 | Oxy8 (PSt7-10) | 2018-04-04 12:36 | default | 118.9607 | μmol/L | 29.1771 | °C | 991 | hPa | Humid | 35 | 0 | 0 | 26.364 | 158084.3376 | 330709.4663 | 52.5 | 38
454672 | 2018-04-15 17:40 | 4.4451 | Oxy8 (PSt7-10) | 2018-04-04 12:36 | default | 119.0228 | μmol/L | 29.1574 | °C | 991 | hPa | Humid | 35 | 0 | 0 | 26.365 | 158070.6201 | 330705.7778 | 52.5 | 38
454681 | 2018-04-15 17:40 | 4.4619 | Oxy8 (PSt7-10) | 2018-04-04 12:36 | default | 118.9693 | μmol/L | 29.1695 | °C | 991 | hPa | Humid | 35 | 0 | 0 | 26.366 | 158088.3297 | 330699.2315 | 52.5 | 38
454695 | 2018-04-15 17:40 | 4.4788 | Oxy8 (PSt7-10) | 2018-04-04 12:36 | default | 119.0014 | μmol/L | 29.1607 | °C | 991 | hPa | Humid | 35 | 0 | 0 | 26.366 | 158083.6713 | 330700.3357 | 52.5 | 38
454706 | 2018-04-15 17:40 | 4.4951 | Oxy8 (PSt7-10) | 2018-04-04 12:36 | default | 119.0131 | μmol/L | 29.1575 | °C | 991 | hPa | Humid | 35 | 0 | 0 | 26.366 | 158088.2422 | 330710.715 | 52.5 | 38
454711 | 2018-04-15 17:40 | 4.5122 | Oxy8 (PSt7-10) | 2018-04-04 12:36 | default | 118.9814 | μmol/L | 29.1557 | °C | 991 | hPa | Humid | 35 | 0 | 0 | 26.37 | 158088.56 | 330706.4268 | 52.5 | 38
454725 | 2018-04-15 17:40 | 4.5284 | Oxy8 (PSt7-10) | 2018-04-04 12:36 | default | 118.9767 | μmol/L | 29.1596 | °C | 991 | hPa | Humid | 35 | 0 | 0 | 26.369 | 158092.3439 | 330705.4991 | 52.5 | 38
454735 | 2018-04-15 17:40 | 4.5452 | Oxy8 (PSt7-10) | 2018-04-04 12:36 | default | 118.9312 | μmol/L | 29.1747 | °C | 991 | hPa | Humid | 35 | 0 | 0 | 26.368 | 158089.8804 | 330698.4444 | 52.5 | 38
454745 | 2018-04-15 17:40 | 4.5619 | Oxy8 (PSt7-10) | 2018-04-04 12:36 | default | 118.9357 | μmol/L | 29.1735 | °C | 991 | hPa | Humid | 35 | 0 | 0 | 26.368 | 158106.997 | 330706.2034 | 52.5 | 38
454751 | 2018-04-15 17:40 | 4.5786 | Oxy8 (PSt7-10) | 2018-04-04 12:36 | default | 118.9631 | μmol/L | 29.1607 | °C | 991 | hPa | Humid | 35 | 0 | 0 | 26.37 | 158099.8493 | 330701.4884 | 52.5 | 38
454767 | 2018-04-15 17:40 | 4.5952 | Oxy8 (PSt7-10) | 2018-04-04 12:36 | default | 118.9441 | μmol/L | 29.1659 | °C | 991 | hPa | Humid | 35 | 0 | 0 | 26.37 | 158097.5416 | 330708.0692 | 52.5 | 38
454778 | 2018-04-15 17:40 | 4.6123 | Oxy8 (PSt7-10) | 2018-04-04 12:36 | default | 118.941 | μmol/L | 29.1641 | °C | 991 | hPa | Humid | 35 | 0 | 0 | 26.371 | 158108.2721 | 330711.492 | 52.5 | 38
454786 | 2018-04-15 17:40 | 4.6289 | Oxy8 (PSt7-10) | 2018-04-04 12:36 | default | 118.97 | μmol/L | 29.1562 | °C | 991 | hPa | Humid | 35 | 0 | 0 | 26.371 | 158110.3629 | 330708.4382 | 52.5 | 38
454798 | 2018-04-15 17:40 | 4.6455 | Oxy8 (PSt7-10) | 2018-04-04 12:36 | default | 119.0217 | μmol/L | 29.1446 | °C | 991 | hPa | Humid | 35 | 0 | 0 | 26.37 | 158104.6527 | 330701.5935 | 52.5 | 38
454806 | 2018-04-15 17:40 | 4.6623 | Oxy8 (PSt7-10) | 2018-04-04 12:36 | default | 118.9624 | μmol/L | 29.153 | °C | 991 | hPa | Humid | 35 | 0 | 0 | 26.373 | 158103.8534 | 330698.8041 | 52.5 | 38
454817 | 2018-04-15 17:40 | 4.6791 | Oxy8 (PSt7-10) | 2018-04-04 12:36 | default | 118.9716 | μmol/L | 29.1557 | °C | 991 | hPa | Humid | 35 | 0 | 0 | 26.371 | 158108.2178 | 330695.5757 | 52.5 | 38
454827 | 2018-04-15 17:40 | 4.695 | Oxy8 (PSt7-10) | 2018-04-04 12:36 | default | 118.9555 | μmol/L | 29.1549 | °C | 991 | hPa | Humid | 35 | 0 | 0 | 26.373 | 158108.7584 | 330688.159 | 52.5 | 38
454831 | 2018-04-15 17:41 | 4.7125 | Oxy8 (PSt7-10) | 2018-04-04 12:36 | default | 118.8538 | μmol/L | 29.1829 | °C | 991 | hPa | Humid | 35 | 0 | 0 | 26.373 | 158120.5788 | 330705.5656 | 52.5 | 38
454843 | 2018-04-15 17:41 | 4.7288 | Oxy8 (PSt7-10) | 2018-04-04 12:36 | default | 118.8741 | μmol/L | 29.1694 | °C | 991 | hPa | Humid | 35 | 0 | 0 | 26.376 | 158111.3204 | 330704.8249 | 52.5 | 38
454858 | 2018-04-15 17:41 | 4.7456 | Oxy8 (PSt7-10) | 2018-04-04 12:36 | default | 118.9322 | μmol/L | 29.1613 | °C | 991 | hPa | Humid | 35 | 0 | 0 | 26.373 | 158119.2655 | 330700.4147 | 52.5 | 38
454869 | 2018-04-15 17:41 | 4.7622 | Oxy8 (PSt7-10) | 2018-04-04 12:36 | default | 118.8792 | μmol/L | 29.1733 | °C | 991 | hPa | Humid | 35 | 0 | 0 | 26.374 | 158122.0721 | 330710.4264 | 52.5 | 38
454874 | 2018-04-15 17:41 | 4.7784 | Oxy8 (PSt7-10) | 2018-04-04 12:36 | default | 118.8923 | μmol/L | 29.1723 | °C | 991 | hPa | Humid | 35 | 0 | 0 | 26.373 | 158114.3938 | 330698.3798 | 52.5 | 38
454884 | 2018-04-15 17:41 | 4.7951 | Oxy8 (PSt7-10) | 2018-04-04 12:36 | default | 118.9189 | μmol/L | 29.1623 | °C | 991 | hPa | Humid | 35 | 0 | 0 | 26.374 | 158120.4713 | 330697.4321 | 52.5 | 38
454896 | 2018-04-15 17:41 | 4.8121 | Oxy8 (PSt7-10) | 2018-04-04 12:36 | default | 118.865 | μmol/L | 29.1719 | °C | 991 | hPa | Humid | 35 | 0 | 0 | 26.376 | 158133.5261 | 330692.2762 | 52.5 | 38
454907 | 2018-04-15 17:41 | 4.829 | Oxy8 (PSt7-10) | 2018-04-04 12:36 | default | 118.9092 | μmol/L | 29.165 | °C | 991 | hPa | Humid | 35 | 0 | 0 | 26.374 | 158128.6483 | 330701.3654 | 52.5 | 38
454917 | 2018-04-15 17:41 | 4.8456 | Oxy8 (PSt7-10) | 2018-04-04 12:36 | default | 118.8767 | μmol/L | 29.1661 | °C | 991 | hPa | Humid | 35 | 0 | 0 | 26.377 | 158126.8991 | 330700.5947 | 52.5 | 38
454922 | 2018-04-15 17:41 | 4.8617 | Oxy8 (PSt7-10) | 2018-04-04 12:36 | default | 118.8779 | μmol/L | 29.1657 | °C | 991 | hPa | Humid | 35 | 0 | 0 | 26.377 | 158129.5023 | 330702.7054 | 52.5 | 38
454937 | 2018-04-15 17:41 | 4.8791 | Oxy8 (PSt7-10) | 2018-04-04 12:36 | default | 118.9076 | μmol/L | 29.1628 | °C | 991 | hPa | Humid | 35 | 0 | 0 | 26.375 | 158139.169 | 330706.1609 | 52.5 | 38
454942 | 2018-04-15 17:41 | 4.8954 | Oxy8 (PSt7-10) | 2018-04-04 12:36 | default | 118.8744 | μmol/L | 29.1641 | °C | 991 | hPa | Humid | 35 | 0 | 0 | 26.378 | 158117.9518 | 330688.722 | 52.5 | 38
454951 | 2018-04-15 17:41 | 4.9122 | Oxy8 (PSt7-10) | 2018-04-04 12:36 | default | 118.9036 | μmol/L | 29.1534 | °C | 991 | hPa | Humid | 35 | 0 | 0 | 26.379 | 158132.4849 | 330681.7294 | 52.5 | 38
454964 | 2018-04-15 17:41 | 4.9291 | Oxy8 (PSt7-10) | 2018-04-04 12:36 | default | 118.863 | μmol/L | 29.1619 | °C | 991 | hPa | Humid | 35 | 0 | 0 | 26.38 | 158125.7803 | 330692.3631 | 52.5 | 38
454974 | 2018-04-15 17:41 | 4.9453 | Oxy8 (PSt7-10) | 2018-04-04 12:36 | default | 118.8878 | μmol/L | 29.1577 | °C | 991 | hPa | Humid | 35 | 0 | 0 | 26.379 | 158140.9978 | 330690.9405 | 52.5 | 38
454983 | 2018-04-15 17:41 | 4.9621 | Oxy8 (PSt7-10) | 2018-04-04 12:36 | default | 118.8759 | μmol/L | 29.161 | °C | 991 | hPa | Humid | 35 | 0 | 0 | 26.379 | 158142.6856 | 330689.3441 | 52.5 | 38
455000 | 2018-04-15 17:41 | 4.9785 | Oxy8 (PSt7-10) | 2018-04-04 12:36 | default | 118.8851 | μmol/L | 29.1638 | °C | 991 | hPa | Humid | 35 | 0 | 0 | 26.377 | 158138.386 | 330690.8301 | 52.5 | 38
455008 | 2018-04-15 17:41 | 4.9958 | Oxy8 (PSt7-10) | 2018-04-04 12:36 | default | 118.9255 | μmol/L | 29.15 | °C | 991 | hPa | Humid | 35 | 0 | 0 | 26.378 | 158147.5564 | 330681.5639 | 52.5 | 38
455011 | 2018-04-15 17:41 | 5.0121 | Oxy8 (PSt7-10) | 2018-04-04 12:36 | default | 118.8827 | μmol/L | 29.1618 | °C | 991 | hPa | Humid | 35 | 0 | 0 | 26.378 | 158150.8203 | 330693.5442 | 52.5 | 38
455023 | 2018-04-15 17:41 | 5.029 | Oxy8 (PSt7-10) | 2018-04-04 12:36 | default | 118.8005 | μmol/L | 29.1765 | °C | 991 | hPa | Humid | 35 | 0 | 0 | 26.381 | 158152.7211 | 330698.5265 | 52.5 | 38
455033 | 2018-04-15 17:41 | 5.0455 | Oxy8 (PSt7-10) | 2018-04-04 12:36 | default | 118.8203 | μmol/L | 29.1737 | °C | 991 | hPa | Humid | 35 | 0 | 0 | 26.38 | 158153.5556 | 330685.8943 | 52.5 | 38
455042 | 2018-04-15 17:41 | 5.0624 | Oxy8 (PSt7-10) | 2018-04-04 12:36 | default | 118.802 | μmol/L | 29.1682 | °C | 991 | hPa | Humid | 35 | 0 | 0 | 26.384 | 158151.7764 | 330693.5594 | 52.5 | 38
455056 | 2018-04-15 17:41 | 5.0791 | Oxy8 (PSt7-10) | 2018-04-04 12:36 | default | 118.9028 | μmol/L | 29.1484 | °C | 991 | hPa | Humid | 35 | 0 | 0 | 26.381 | 158161.516 | 330704.0542 | 52.5 | 38
455065 | 2018-04-15 17:41 | 5.096 | Oxy8 (PSt7-10) | 2018-04-04 12:36 | default | 118.8428 | μmol/L | 29.1622 | °C | 991 | hPa | Humid | 35 | 0 | 0 | 26.382 | 158164.6586 | 330700.0759 | 52.5 | 38
455076 | 2018-04-15 17:41 | 5.1124 | Oxy8 (PSt7-10) | 2018-04-04 12:36 | default | 118.8669 | μmol/L | 29.1582 | °C | 991 | hPa | Humid | 35 | 0 | 0 | 26.381 | 158172.1399 | 330706.7504 | 52.5 | 38
455081 | 2018-04-15 17:41 | 5.1283 | Oxy8 (PSt7-10) | 2018-04-04 12:36 | default | 118.8537 | μmol/L | 29.1619 | °C | 991 | hPa | Humid | 35 | 0 | 0 | 26.381 | 158158.2526 | 330698.2861 | 52.5 | 38
455095 | 2018-04-15 17:41 | 5.1457 | Oxy8 (PSt7-10) | 2018-04-04 12:36 | default | 118.8319 | μmol/L | 29.16 | °C | 991 | hPa | Humid | 35 | 0 | 0 | 26.384 | 158172.0001 | 330701.2727 | 52.5 | 38
455102 | 2018-04-15 17:41 | 5.1624 | Oxy8 (PSt7-10) | 2018-04-04 12:36 | default | 118.8385 | μmol/L | 29.1555 | °C | 991 | hPa | Humid | 35 | 0 | 0 | 26.385 | 158182.642 | 330705.9358 | 52.5 | 38
455115 | 2018-04-15 17:41 | 5.1791 | Oxy8 (PSt7-10) | 2018-04-04 12:36 | default | 118.8284 | μmol/L | 29.161 | °C | 991 | hPa | Humid | 35 | 0 | 0 | 26.384 | 158181.7274 | 330689.0012 | 52.5 | 38
455128 | 2018-04-15 17:41 | 5.1955 | Oxy8 (PSt7-10) | 2018-04-04 12:36 | default | 118.8429 | μmol/L | 29.1596 | °C | 991 | hPa | Humid | 35 | 0 | 0 | 26.383 | 158176.6909 | 330701.2389 | 52.5 | 38
455132 | 2018-04-15 17:41 | 5.2124 | Oxy8 (PSt7-10) | 2018-04-04 12:36 | default | 118.8297 | μmol/L | 29.158 | °C | 991 | hPa | Humid | 35 | 0 | 0 | 26.385 | 158178.8531 | 330698.6123 | 52.5 | 38
455150 | 2018-04-15 17:41 | 5.2289 | Oxy8 (PSt7-10) | 2018-04-04 12:36 | default | 118.8846 | μmol/L | 29.1455 | °C | 991 | hPa | Humid | 35 | 0 | 0 | 26.384 | 158182.7479 | 330695.8445 | 52.5 | 38
455153 | 2018-04-15 17:41 | 5.2457 | Oxy8 (PSt7-10) | 2018-04-04 12:36 | default | 118.8745 | μmol/L | 29.1456 | °C | 991 | hPa | Humid | 35 | 0 | 0 | 26.385 | 158188.7297 | 330698.5091 | 52.5 | 38
455168 | 2018-04-15 17:41 | 5.2624 | Oxy8 (PSt7-10) | 2018-04-04 12:36 | default | 118.7947 | μmol/L | 29.1623 | °C | 991 | hPa | Humid | 35 | 0 | 0 | 26.387 | 158184.6963 | 330693.5942 | 52.5 | 38
455173 | 2018-04-15 17:41 | 5.2788 | Oxy8 (PSt7-10) | 2018-04-04 12:36 | default | 118.8014 | μmol/L | 29.1526 | °C | 991 | hPa | Humid | 35 | 0 | 0 | 26.39 | 158185.4489 | 330678.6179 | 52.5 | 38
455188 | 2018-04-15 17:41 | 5.2958 | Oxy8 (PSt7-10) | 2018-04-04 12:36 | default | 118.8363 | μmol/L | 29.1641 | °C | 991 | hPa | Humid | 35 | 0 | 0 | 26.382 | 158193.41 | 330692.5871 | 52.5 | 38
455199 | 2018-04-15 17:41 | 5.3122 | Oxy8 (PSt7-10) | 2018-04-04 12:36 | default | 118.7847 | μmol/L | 29.1598 | °C | 991 | hPa | Humid | 35 | 0 | 0 | 26.389 | 158191.947 | 330689.8811 | 52.5 | 38
455205 | 2018-04-15 17:41 | 5.3285 | Oxy8 (PSt7-10) | 2018-04-04 12:36 | default | 118.7479 | μmol/L | 29.17 | °C | 991 | hPa | Humid | 35 | 0 | 0 | 26.389 | 158190.7273 | 330691.5701 | 52.5 | 38
455216 | 2018-04-15 17:41 | 5.3453 | Oxy8 (PSt7-10) | 2018-04-04 12:36 | default | 118.7745 | μmol/L | 29.1706 | °C | 991 | hPa | Humid | 35 | 0 | 0 | 26.386 | 158192.5231 | 330687.8335 | 52.5 | 38
455226 | 2018-04-15 17:41 | 5.3625 | Oxy8 (PSt7-10) | 2018-04-04 12:36 | default | 118.7347 | μmol/L | 29.1763 | °C | 991 | hPa | Humid | 35 | 0 | 0 | 26.388 | 158204.1057 | 330691.8476 | 52.5 | 38
455233 | 2018-04-15 17:41 | 5.3783 | Oxy8 (PSt7-10) | 2018-04-04 12:36 | default | 118.8154 | μmol/L | 29.1514 | °C | 991 | hPa | Humid | 35 | 0 | 0 | 26.389 | 158200.8918 | 330682.1785 | 52.5 | 38
455247 | 2018-04-15 17:41 | 5.3954 | Oxy8 (PSt7-10) | 2018-04-04 12:36 | default | 118.7458 | μmol/L | 29.1627 | °C | 991 | hPa | Humid | 35 | 0 | 0 | 26.392 | 158193.0416 | 330682.3817 | 52.5 | 38
455253 | 2018-04-15 17:41 | 5.4119 | Oxy8 (PSt7-10) | 2018-04-04 12:36 | default | 118.8196 | μmol/L | 29.1555 | °C | 991 | hPa | Humid | 35 | 0 | 0 | 26.387 | 158207.5861 | 330698.3544 | 52.5 | 38
455269 | 2018-04-15 17:41 | 5.4291 | Oxy8 (PSt7-10) | 2018-04-04 12:36 | default | 118.767 | μmol/L | 29.1621 | °C | 991 | hPa | Humid | 35 | 0 | 0 | 26.39 | 158202.6957 | 330677.4339 | 52.5 | 38
455271 | 2018-04-15 17:41 | 5.4465 | Oxy8 (PSt7-10) | 2018-04-04 12:36 | default | 118.7503 | μmol/L | 29.1693 | °C | 991 | hPa | Humid | 35 | 0 | 0 | 26.389 | 158211.0682 | 330700.4044 | 52.5 | 38
455287 | 2018-04-15 17:41 | 5.4652 | Oxy8 (PSt7-10) | 2018-04-04 12:36 | default | 118.7755 | μmol/L | 29.1571 | °C | 991 | hPa | Humid | 35 | 0 | 0 | 26.391 | 158213.4005 | 330687.5671 | 52.5 | 38
455302 | 2018-04-15 17:41 | 5.5009 | Oxy8 (PSt7-10) | 2018-04-04 12:36 | default | 118.758 | μmol/L | 29.1619 | °C | 991 | hPa | Humid | 35 | 0 | 0 | 26.391 | 158277.2844 | 330731.031 | 52.5 | 38
455310 | 2018-04-15 17:41 | 5.5021 | Oxy8 (PSt7-10) | 2018-04-04 12:36 | default | 118.7827 | μmol/L | 29.1578 | °C | 991 | hPa | Humid | 35 | 0 | 0 | 26.39 | 158217.3842 | 330696.944 | 52.5 | 38
455321 | 2018-04-15 17:41 | 5.5137 | Oxy8 (PSt7-10) | 2018-04-04 12:36 | default | 118.7447 | μmol/L | 29.1604 | °C | 991 | hPa | Humid | 35 | 0 | 0 | 26.393 | 158154.9497 | 330643.001 | 52.5 | 38
455324 | 2018-04-15 17:41 | 5.5287 | Oxy8 (PSt7-10) | 2018-04-04 12:36 | default | 118.7707 | μmol/L | 29.1585 | °C | 991 | hPa | Humid | 35 | 0 | 0 | 26.391 | 158180.1006 | 330667.4754 | 52.5 | 38
455336 | 2018-04-15 17:41 | 5.5518 | Oxy8 (PSt7-10) | 2018-04-04 12:36 | default | 118.7409 | μmol/L | 29.1588 | °C | 991 | hPa | Humid | 35 | 0 | 0 | 26.394 | 158236.735 | 330694.1502 | 52.5 | 38
455349 | 2018-04-15 17:41 | 5.5849 | Oxy8 (PSt7-10) | 2018-04-04 12:36 | default | 118.8024 | μmol/L | 29.1444 | °C | 991 | hPa | Humid | 35 | 0 | 0 | 26.393 | 158268.2632 | 330709.7043 | 52.5 | 38
455351 | 2018-04-15 17:41 | 5.5858 | Oxy8 (PSt7-10) | 2018-04-04 12:36 | default | 118.7833 | μmol/L | 29.1444 | °C | 991 | hPa | Humid | 35 | 0 | 0 | 26.395 | 158185.7371 | 330664.872 | 52.5 | 38
455365 | 2018-04-15 17:41 | 5.5961 | Oxy8 (PSt7-10) | 2018-04-04 12:36 | default | 118.7136 | μmol/L | 29.1584 | °C | 991 | hPa | Humid | 35 | 0 | 0 | 26.397 | 158132.5984 | 330636.2028 | 52.5 | 38
455376 | 2018-04-15 17:41 | 5.6142 | Oxy8 (PSt7-10) | 2018-04-04 12:36 | default | 118.7384 | μmol/L | 29.1595 | °C | 991 | hPa | Humid | 35 | 0 | 0 | 26.394 | 158200.681 | 330664.3721 | 52.5 | 38
455383 | 2018-04-15 17:41 | 5.6288 | Oxy8 (PSt7-10) | 2018-04-04 12:36 | default | 118.7392 | μmol/L | 29.154 | °C | 991 | hPa | Humid | 35 | 0 | 0 | 26.396 | 158216.3673 | 330677.8128 | 52.5 | 38
455394 | 2018-04-15 17:41 | 5.6531 | Oxy8 (PSt7-10) | 2018-04-04 12:36 | default | 118.7274 | μmol/L | 29.1599 | °C | 991 | hPa | Humid | 35 | 0 | 0 | 26.395 | 158256.0022 | 330687.4451 | 52.5 | 38
455407 | 2018-04-15 17:41 | 5.6643 | Oxy8 (PSt7-10) | 2018-04-04 12:36 | default | 118.6706 | μmol/L | 29.1755 | °C | 991 | hPa | Humid | 35 | 0 | 0 | 26.395 | 158202.1418 | 330661.237 | 52.5 | 38
455412 | 2018-04-15 17:41 | 5.6785 | Oxy8 (PSt7-10) | 2018-04-04 12:36 | default | 118.6823 | μmol/L | 29.1697 | °C | 991 | hPa | Humid | 35 | 0 | 0 | 26.396 | 158211.7788 | 330663.8584 | 52.5 | 38
455428 | 2018-04-15 17:41 | 5.6955 | Oxy8 (PSt7-10) | 2018-04-04 12:36 | default | 118.7262 | μmol/L | 29.1628 | °C | 991 | hPa | Humid | 35 | 0 | 0 | 26.394 | 158219.9965 | 330681.3904 | 52.5 | 38
455432 | 2018-04-15 17:42 | 5.7119 | Oxy8 (PSt7-10) | 2018-04-04 12:36 | default | 118.6874 | μmol/L | 29.1656 | °C | 991 | hPa | Humid | 35 | 0 | 0 | 26.397 | 158226.3671 | 330688.363 | 52.5 | 38
455444 | 2018-04-15 17:42 | 5.7291 | Oxy8 (PSt7-10) | 2018-04-04 12:36 | default | 118.6891 | μmol/L | 29.1757 | °C | 991 | hPa | Humid | 35 | 0 | 0 | 26.393 | 158246.4783 | 330697.8857 | 52.5 | 38
455456 | 2018-04-15 17:42 | 5.7451 | Oxy8 (PSt7-10) | 2018-04-04 12:36 | default | 118.6854 | μmol/L | 29.1662 | °C | 991 | hPa | Humid | 35 | 0 | 0 | 26.397 | 158236.5243 | 330685.324 | 52.5 | 38
455467 | 2018-04-15 17:42 | 5.7621 | Oxy8 (PSt7-10) | 2018-04-04 12:36 | default | 118.6423 | μmol/L | 29.1781 | °C | 991 | hPa | Humid | 35 | 0 | 0 | 26.397 | 158246.7345 | 330698.0287 | 52.5 | 38
455473 | 2018-04-15 17:42 | 5.7786 | Oxy8 (PSt7-10) | 2018-04-04 12:36 | default | 118.7265 | μmol/L | 29.1548 | °C | 991 | hPa | Humid | 35 | 0 | 0 | 26.397 | 158247.3604 | 330685.7953 | 52.5 | 38
455482 | 2018-04-15 17:42 | 5.7951 | Oxy8 (PSt7-10) | 2018-04-04 12:36 | default | 118.6946 | μmol/L | 29.1584 | °C | 991 | hPa | Humid | 35 | 0 | 0 | 26.399 | 158252.0145 | 330691.6369 | 52.5 | 38
455498 | 2018-04-15 17:42 | 5.8117 | Oxy8 (PSt7-10) | 2018-04-04 12:36 | default | 118.7315 | μmol/L | 29.1508 | °C | 991 | hPa | Humid | 35 | 0 | 0 | 26.398 | 158254.4021 | 330683.9653 | 52.5 | 38
455502 | 2018-04-15 17:42 | 5.8291 | Oxy8 (PSt7-10) | 2018-04-04 12:36 | default | 118.6418 | μmol/L | 29.1677 | °C | 991 | hPa | Humid | 35 | 0 | 0 | 26.401 | 158258.4587 | 330686.8737 | 52.5 | 38
455514 | 2018-04-15 17:42 | 5.845 | Oxy8 (PSt7-10) | 2018-04-04 12:36 | default | 118.6929 | μmol/L | 29.1588 | °C | 991 | hPa | Humid | 35 | 0 | 0 | 26.399 | 158257.5419 | 330687.6029 | 52.5 | 38
455527 | 2018-04-15 17:42 | 5.8625 | Oxy8 (PSt7-10) | 2018-04-04 12:36 | default | 118.6736 | μmol/L | 29.1668 | °C | 991 | hPa | Humid | 35 | 0 | 0 | 26.398 | 158266.3098 | 330692.8819 | 52.5 | 38
455538 | 2018-04-15 17:42 | 5.8792 | Oxy8 (PSt7-10) | 2018-04-04 12:36 | default | 118.6715 | μmol/L | 29.1542 | °C | 991 | hPa | Humid | 35 | 0 | 0 | 26.403 | 158264.8809 | 330690.3281 | 52.5 | 38
455542 | 2018-04-15 17:42 | 5.8955 | Oxy8 (PSt7-10) | 2018-04-04 12:36 | default | 118.6899 | μmol/L | 29.1623 | °C | 991 | hPa | Humid | 35 | 0 | 0 | 26.398 | 158277.2801 | 330696.3054 | 52.5 | 38
455553 | 2018-04-15 17:42 | 5.9117 | Oxy8 (PSt7-10) | 2018-04-04 12:36 | default | 118.6526 | μmol/L | 29.1647 | °C | 991 | hPa | Humid | 35 | 0 | 0 | 26.401 | 158277.0326 | 330699.2726 | 52.5 | 38
455567 | 2018-04-15 17:42 | 5.9284 | Oxy8 (PSt7-10) | 2018-04-04 12:36 | default | 118.722 | μmol/L | 29.1482 | °C | 991 | hPa | Humid | 35 | 0 | 0 | 26.4 | 158279.3437 | 330688.591 | 52.5 | 38
455579 | 2018-04-15 17:42 | 5.9457 | Oxy8 (PSt7-10) | 2018-04-04 12:36 | default | 118.685 | μmol/L | 29.1558 | °C | 991 | hPa | Humid | 35 | 0 | 0 | 26.401 | 158279.3603 | 330696.3305 | 52.5 | 38
455589 | 2018-04-15 17:42 | 5.962 | Oxy8 (PSt7-10) | 2018-04-04 12:36 | default | 118.7056 | μmol/L | 29.1554 | °C | 991 | hPa | Humid | 35 | 0 | 0 | 26.399 | 158274.3971 | 330690.2962 | 52.5 | 38
455592 | 2018-04-15 17:42 | 5.9788 | Oxy8 (PSt7-10) | 2018-04-04 12:36 | default | 118.6696 | μmol/L | 29.1627 | °C | 991 | hPa | Humid | 35 | 0 | 0 | 26.4 | 158267.098 | 330682.3332 | 52.5 | 38
455605 | 2018-04-15 17:42 | 5.9971 | Oxy8 (PSt7-10) | 2018-04-04 12:36 | default | 118.6085 | μmol/L | 29.1716 | °C | 991 | hPa | Humid | 35 | 0 | 0 | 26.403 | 158283.9786 | 330693.4509 | 52.5 | 38
455611 | 2018-04-15 17:42 | 6.012 | Oxy8 (PSt7-10) | 2018-04-04 12:36 | default | 118.5654 | μmol/L | 29.1783 | °C | 991 | hPa | Humid | 35 | 0 | 0 | 26.405 | 158279.8545 | 330675.2857 | 52.5 | 38
455623 | 2018-04-15 17:42 | 6.0286 | Oxy8 (PSt7-10) | 2018-04-04 12:36 | default | 118.6015 | μmol/L | 29.1736 | °C | 991 | hPa | Humid | 35 | 0 | 0 | 26.403 | 158282.4738 | 330687.3368 | 52.5 | 38
455638 | 2018-04-15 17:42 | 6.0455 | Oxy8 (PSt7-10) | 2018-04-04 12:36 | default | 118.6205 | μmol/L | 29.1657 | °C | 991 | hPa | Humid | 35 | 0 | 0 | 26.404 | 158284.9455 | 330673.8221 | 52.5 | 38
455641 | 2018-04-15 17:42 | 6.0617 | Oxy8 (PSt7-10) | 2018-04-04 12:36 | default | 118.5805 | μmol/L | 29.1767 | °C | 991 | hPa | Humid | 35 | 0 | 0 | 26.404 | 158281.9401 | 330673.6004 | 52.5 | 38
455653 | 2018-04-15 17:42 | 6.0787 | Oxy8 (PSt7-10) | 2018-04-04 12:36 | default | 118.5713 | μmol/L | 29.174 | °C | 991 | hPa | Humid | 35 | 0 | 0 | 26.406 | 158287.0087 | 330681.3792 | 52.5 | 38
455664 | 2018-04-15 17:42 | 6.0951 | Oxy8 (PSt7-10) | 2018-04-04 12:36 | default | 118.6101 | μmol/L | 29.158 | °C | 991 | hPa | Humid | 35 | 0 | 0 | 26.408 | 158286.9213 | 330689.8198 | 52.5 | 38
455679 | 2018-04-15 17:42 | 6.1121 | Oxy8 (PSt7-10) | 2018-04-04 12:36 | default | 118.5874 | μmol/L | 29.1669 | °C | 991 | hPa | Humid | 35 | 0 | 0 | 26.407 | 158301.8205 | 330703.1395 | 52.5 | 38
455682 | 2018-04-15 17:42 | 6.1284 | Oxy8 (PSt7-10) | 2018-04-04 12:36 | default | 118.6111 | μmol/L | 29.1656 | °C | 991 | hPa | Humid | 35 | 0 | 0 | 26.405 | 158295.5247 | 330674.0793 | 52.5 | 38
455698 | 2018-04-15 17:42 | 6.1451 | Oxy8 (PSt7-10) | 2018-04-04 12:36 | default | 118.6111 | μmol/L | 29.163 | °C | 991 | hPa | Humid | 35 | 0 | 0 | 26.406 | 158307.7058 | 330680.2909 | 52.5 | 38
455707 | 2018-04-15 17:42 | 6.1624 | Oxy8 (PSt7-10) | 2018-04-04 12:36 | default | 118.6429 | μmol/L | 29.1516 | °C | 991 | hPa | Humid | 35 | 0 | 0 | 26.407 | 158299.6493 | 330688.0984 | 52.5 | 38
455715 | 2018-04-15 17:42 | 6.1788 | Oxy8 (PSt7-10) | 2018-04-04 12:36 | default | 118.6379 | μmol/L | 29.153 | °C | 991 | hPa | Humid | 35 | 0 | 0 | 26.407 | 158313.6201 | 330676.0792 | 52.5 | 38
455727 | 2018-04-15 17:42 | 6.195 | Oxy8 (PSt7-10) | 2018-04-04 12:36 | default | 118.6278 | μmol/L | 29.161 | °C | 991 | hPa | Humid | 35 | 0 | 0 | 26.405 | 158308.3727 | 330687.755 | 52.5 | 38
455733 | 2018-04-15 17:42 | 6.2125 | Oxy8 (PSt7-10) | 2018-04-04 12:36 | default | 118.6304 | μmol/L | 29.1551 | °C | 991 | hPa | Humid | 35 | 0 | 0 | 26.407 | 158309.3446 | 330682.5634 | 52.5 | 38
455745 | 2018-04-15 17:42 | 6.2286 | Oxy8 (PSt7-10) | 2018-04-04 12:36 | default | 118.6043 | μmol/L | 29.157 | °C | 991 | hPa | Humid | 35 | 0 | 0 | 26.409 | 158312.8774 | 330689.9169 | 52.5 | 38
455757 | 2018-04-15 17:42 | 6.2453 | Oxy8 (PSt7-10) | 2018-04-04 12:36 | default | 118.5786 | μmol/L | 29.1588 | °C | 991 | hPa | Humid | 35 | 0 | 0 | 26.411 | 158313.3858 | 330680.9904 | 52.5 | 38
455769 | 2018-04-15 17:42 | 6.2625 | Oxy8 (PSt7-10) | 2018-04-04 12:36 | default | 118.5764 | μmol/L | 29.1568 | °C | 991 | hPa | Humid | 35 | 0 | 0 | 26.412 | 158320.4826 | 330672.0718 | 52.5 | 38
455776 | 2018-04-15 17:42 | 6.2791 | Oxy8 (PSt7-10) | 2018-04-04 12:36 | default | 118.6416 | μmol/L | 29.1388 | °C | 991 | hPa | Humid | 35 | 0 | 0 | 26.412 | 158323.9423 | 330690.3598 | 52.5 | 38
455787 | 2018-04-15 17:42 | 6.2958 | Oxy8 (PSt7-10) | 2018-04-04 12:36 | default | 118.57 | μmol/L | 29.1665 | °C | 991 | hPa | Humid | 35 | 0 | 0 | 26.409 | 158323.7009 | 330693.6399 | 52.5 | 38
455791 | 2018-04-15 17:42 | 6.3123 | Oxy8 (PSt7-10) | 2018-04-04 12:36 | default | 118.4937 | μmol/L | 29.1797 | °C | 991 | hPa | Humid | 35 | 0 | 0 | 26.412 | 158327.3758 | 330688.9332 | 52.5 | 38
455802 | 2018-04-15 17:42 | 6.3291 | Oxy8 (PSt7-10) | 2018-04-04 12:36 | default | 118.5727 | μmol/L | 29.1657 | °C | 991 | hPa | Humid | 35 | 0 | 0 | 26.409 | 158325.401 | 330680.1961 | 52.5 | 38
455817 | 2018-04-15 17:42 | 6.3457 | Oxy8 (PSt7-10) | 2018-04-04 12:36 | default | 118.5363 | μmol/L | 29.1679 | °C | 991 | hPa | Humid | 35 | 0 | 0 | 26.412 | 158329.442 | 330679.28 | 52.5 | 38
455824 | 2018-04-15 17:42 | 6.3623 | Oxy8 (PSt7-10) | 2018-04-04 12:36 | default | 118.5294 | μmol/L | 29.1672 | °C | 991 | hPa | Humid | 35 | 0 | 0 | 26.413 | 158338.2527 | 330683.02 | 52.5 | 38
455832 | 2018-04-15 17:42 | 6.3789 | Oxy8 (PSt7-10) | 2018-04-04 12:36 | default | 118.5541 | μmol/L | 29.163 | °C | 991 | hPa | Humid | 35 | 0 | 0 | 26.412 | 158325.1456 | 330673.9953 | 52.5 | 38
455845 | 2018-04-15 17:42 | 6.3957 | Oxy8 (PSt7-10) | 2018-04-04 12:36 | default | 118.5412 | μmol/L | 29.1639 | °C | 991 | hPa | Humid | 35 | 0 | 0 | 26.413 | 158337.44 | 330683.643 | 52.5 | 38
455856 | 2018-04-15 17:42 | 6.4124 | Oxy8 (PSt7-10) | 2018-04-04 12:36 | default | 118.5456 | μmol/L | 29.1627 | °C | 991 | hPa | Humid | 35 | 0 | 0 | 26.413 | 158337.8973 | 330692.7906 | 52.5 | 38
455867 | 2018-04-15 17:42 | 6.4285 | Oxy8 (PSt7-10) | 2018-04-04 12:36 | default | 118.5621 | μmol/L | 29.1608 | °C | 991 | hPa | Humid | 35 | 0 | 0 | 26.412 | 158338.813 | 330682.653 | 52.5 | 38
455871 | 2018-04-15 17:42 | 6.4458 | Oxy8 (PSt7-10) | 2018-04-04 12:36 | default | 118.5511 | μmol/L | 29.1638 | °C | 991 | hPa | Humid | 35 | 0 | 0 | 26.412 | 158341.1825 | 330688.7734 | 52.5 | 38
455885 | 2018-04-15 17:42 | 6.4624 | Oxy8 (PSt7-10) | 2018-04-04 12:36 | default | 118.4698 | μmol/L | 29.1758 | °C | 991 | hPa | Humid | 35 | 0 | 0 | 26.416 | 158346.7235 | 330688.7809 | 52.5 | 38
455894 | 2018-04-15 17:42 | 6.479 | Oxy8 (PSt7-10) | 2018-04-04 12:36 | default | 118.5586 | μmol/L | 29.1565 | °C | 991 | hPa | Humid | 35 | 0 | 0 | 26.414 | 158350.5284 | 330680.1527 | 52.5 | 38
455904 | 2018-04-15 17:42 | 6.4958 | Oxy8 (PSt7-10) | 2018-04-04 12:36 | default | 118.544 | μmol/L | 29.1579 | °C | 991 | hPa | Humid | 35 | 0 | 0 | 26.415 | 158345.4932 | 330678.2499 | 52.5 | 38
455916 | 2018-04-15 17:42 | 6.5121 | Oxy8 (PSt7-10) | 2018-04-04 12:36 | default | 118.5795 | μmol/L | 29.1507 | °C | 991 | hPa | Humid | 35 | 0 | 0 | 26.414 | 158353.7749 | 330672.9479 | 52.5 | 38
455921 | 2018-04-15 17:42 | 6.5288 | Oxy8 (PSt7-10) | 2018-04-04 12:36 | default | 118.5256 | μmol/L | 29.1603 | °C | 991 | hPa | Humid | 35 | 0 | 0 | 26.416 | 158348.0069 | 330685.2462 | 52.5 | 38
455937 | 2018-04-15 17:42 | 6.5457 | Oxy8 (PSt7-10) | 2018-04-04 12:36 | default | 118.5707 | μmol/L | 29.1531 | °C | 991 | hPa | Humid | 35 | 0 | 0 | 26.414 | 158360.6844 | 330681.1372 | 52.5 | 38
455948 | 2018-04-15 17:42 | 6.5619 | Oxy8 (PSt7-10) | 2018-04-04 12:36 | default | 118.5478 | μmol/L | 29.1621 | °C | 991 | hPa | Humid | 35 | 0 | 0 | 26.413 | 158356.546 | 330681.2234 | 52.5 | 38
455954 | 2018-04-15 17:42 | 6.5786 | Oxy8 (PSt7-10) | 2018-04-04 12:36 | default | 118.5647 | μmol/L | 29.1495 | °C | 991 | hPa | Humid | 35 | 0 | 0 | 26.416 | 158361.2895 | 330692.4409 | 52.5 | 38
455964 | 2018-04-15 17:42 | 6.5958 | Oxy8 (PSt7-10) | 2018-04-04 12:36 | default | 118.578 | μmol/L | 29.1485 | °C | 991 | hPa | Humid | 35 | 0 | 0 | 26.415 | 158366.6655 | 330694.0217 | 52.5 | 38
455980 | 2018-04-15 17:42 | 6.6124 | Oxy8 (PSt7-10) | 2018-04-04 12:36 | default | 118.5358 | μmol/L | 29.1654 | °C | 991 | hPa | Humid | 35 | 0 | 0 | 26.413 | 158367.4972 | 330698.2504 | 52.5 | 38
455990 | 2018-04-15 17:42 | 6.6285 | Oxy8 (PSt7-10) | 2018-04-04 12:36 | default | 118.5079 | μmol/L | 29.1678 | °C | 991 | hPa | Humid | 35 | 0 | 0 | 26.415 | 158364.7051 | 330685.1575 | 52.5 | 38
455991 | 2018-04-15 17:42 | 6.6457 | Oxy8 (PSt7-10) | 2018-04-04 12:36 | default | 118.4763 | μmol/L | 29.174 | °C | 991 | hPa | Humid | 35 | 0 | 0 | 26.416 | 158366.6577 | 330695.2547 | 52.5 | 38
456001 | 2018-04-15 17:42 | 6.6624 | Oxy8 (PSt7-10) | 2018-04-04 12:36 | default | 118.4409 | μmol/L | 29.1732 | °C | 991 | hPa | Humid | 35 | 0 | 0 | 26.42 | 158372.9681 | 330686.5452 | 52.5 | 38
456019 | 2018-04-15 17:42 | 6.6786 | Oxy8 (PSt7-10) | 2018-04-04 12:36 | default | 118.5097 | μmol/L | 29.1621 | °C | 991 | hPa | Humid | 35 | 0 | 0 | 26.417 | 158369.3072 | 330678.8613 | 52.5 | 38
456021 | 2018-04-15 17:42 | 6.6954 | Oxy8 (PSt7-10) | 2018-04-04 12:36 | default | 118.4607 | μmol/L | 29.173 | °C | 991 | hPa | Humid | 35 | 0 | 0 | 26.418 | 158374.4153 | 330692.8062 | 52.5 | 38
456038 | 2018-04-15 17:43 | 6.7119 | Oxy8 (PSt7-10) | 2018-04-04 12:36 | default | 118.4128 | μmol/L | 29.1784 | °C | 991 | hPa | Humid | 35 | 0 | 0 | 26.421 | 158376.2712 | 330688.1076 | 52.5 | 38
456047 | 2018-04-15 17:43 | 6.7291 | Oxy8 (PSt7-10) | 2018-04-04 12:36 | default | 118.4737 | μmol/L | 29.1694 | °C | 991 | hPa | Humid | 35 | 0 | 0 | 26.418 | 158382.3451 | 330690.0844 | 52.5 | 38
456056 | 2018-04-15 17:43 | 6.7455 | Oxy8 (PSt7-10) | 2018-04-04 12:36 | default | 118.4744 | μmol/L | 29.164 | °C | 991 | hPa | Humid | 35 | 0 | 0 | 26.42 | 158377.6643 | 330685.1734 | 52.5 | 38
456063 | 2018-04-15 17:43 | 6.762 | Oxy8 (PSt7-10) | 2018-04-04 12:36 | default | 118.471 | μmol/L | 29.1649 | °C | 991 | hPa | Humid | 35 | 0 | 0 | 26.42 | 158381.8923 | 330690.5956 | 52.5 | 38
456078 | 2018-04-15 17:43 | 6.7788 | Oxy8 (PSt7-10) | 2018-04-04 12:36 | default | 118.4586 | μmol/L | 29.1657 | °C | 991 | hPa | Humid | 35 | 0 | 0 | 26.421 | 158384.7958 | 330686.3266 | 52.5 | 38
456083 | 2018-04-15 17:43 | 6.7952 | Oxy8 (PSt7-10) | 2018-04-04 12:36 | default | 118.5146 | μmol/L | 29.1529 | °C | 991 | hPa | Humid | 35 | 0 | 0 | 26.42 | 158384.4451 | 330676.7644 | 52.5 | 38
456096 | 2018-04-15 17:43 | 6.8117 | Oxy8 (PSt7-10) | 2018-04-04 12:36 | default | 118.4912 | μmol/L | 29.1567 | °C | 991 | hPa | Humid | 35 | 0 | 0 | 26.421 | 158391.3306 | 330701.7566 | 52.5 | 38
456106 | 2018-04-15 17:43 | 6.829 | Oxy8 (PSt7-10) | 2018-04-04 12:36 | default | 118.4701 | μmol/L | 29.1573 | °C | 991 | hPa | Humid | 35 | 0 | 0 | 26.423 | 158388.9015 | 330681.6082 | 52.5 | 38
456116 | 2018-04-15 17:43 | 6.845 | Oxy8 (PSt7-10) | 2018-04-04 12:36 | default | 118.4766 | μmol/L | 29.1581 | °C | 991 | hPa | Humid | 35 | 0 | 0 | 26.422 | 158388.2293 | 330684.1055 | 52.5 | 38
456127 | 2018-04-15 17:43 | 6.8619 | Oxy8 (PSt7-10) | 2018-04-04 12:36 | default | 118.4943 | μmol/L | 29.1611 | °C | 991 | hPa | Humid | 35 | 0 | 0 | 26.419 | 158397.1438 | 330680.1797 | 52.5 | 38
456132 | 2018-04-15 17:43 | 6.8786 | Oxy8 (PSt7-10) | 2018-04-04 12:36 | default | 118.4567 | μmol/L | 29.1662 | °C | 991 | hPa | Humid | 35 | 0 | 0 | 26.421 | 158395.6341 | 330693.1167 | 52.5 | 38
456145 | 2018-04-15 17:43 | 6.8951 | Oxy8 (PSt7-10) | 2018-04-04 12:36 | default | 118.5159 | μmol/L | 29.1551 | °C | 991 | hPa | Humid | 35 | 0 | 0 | 26.419 | 158398.7371 | 330694.2142 | 52.5 | 38
456152 | 2018-04-15 17:43 | 6.912 | Oxy8 (PSt7-10) | 2018-04-04 12:36 | default | 118.4538 | μmol/L | 29.1565 | °C | 991 | hPa | Humid | 35 | 0 | 0 | 26.425 | 158401.7651 | 330686.572 | 52.5 | 38
456165 | 2018-04-15 17:43 | 6.9284 | Oxy8 (PSt7-10) | 2018-04-04 12:36 | default | 118.5324 | μmol/L | 29.14 | °C | 991 | hPa | Humid | 35 | 0 | 0 | 26.423 | 158410.7571 | 330687.2104 | 52.5 | 38
456171 | 2018-04-15 17:43 | 6.9462 | Oxy8 (PSt7-10) | 2018-04-04 12:36 | default | 118.4259 | μmol/L | 29.1616 | °C | 991 | hPa | Humid | 35 | 0 | 0 | 26.426 | 158408.1385 | 330692.7478 | 52.5 | 38
456182 | 2018-04-15 17:43 | 6.9621 | Oxy8 (PSt7-10) | 2018-04-04 12:36 | default | 118.3834 | μmol/L | 29.1707 | °C | 991 | hPa | Humid | 35 | 0 | 0 | 26.427 | 158406.7226 | 330692.1501 | 52.5 | 38
456199 | 2018-04-15 17:43 | 6.9791 | Oxy8 (PSt7-10) | 2018-04-04 12:36 | default | 118.444 | μmol/L | 29.1592 | °C | 991 | hPa | Humid | 35 | 0 | 0 | 26.425 | 158409.485 | 330689.7637 | 52.5 | 38
456203 | 2018-04-15 17:43 | 6.9951 | Oxy8 (PSt7-10) | 2018-04-04 12:36 | default | 118.4082 | μmol/L | 29.1718 | °C | 991 | hPa | Humid | 35 | 0 | 0 | 26.424 | 158417.4322 | 330690.0213 | 52.5 | 38
456217 | 2018-04-15 17:43 | 7.0117 | Oxy8 (PSt7-10) | 2018-04-04 12:36 | default | 118.43 | μmol/L | 29.1605 | °C | 991 | hPa | Humid | 35 | 0 | 0 | 26.426 | 158412.2825 | 330675.3721 | 52.5 | 38
456224 | 2018-04-15 17:43 | 7.0291 | Oxy8 (PSt7-10) | 2018-04-04 12:36 | default | 118.4 | μmol/L | 29.1687 | °C | 991 | hPa | Humid | 35 | 0 | 0 | 26.426 | 158415.7238 | 330686.0729 | 52.5 | 38
456236 | 2018-04-15 17:43 | 7.0452 | Oxy8 (PSt7-10) | 2018-04-04 12:36 | default | 118.4137 | μmol/L | 29.1597 | °C | 991 | hPa | Humid | 35 | 0 | 0 | 26.428 | 158421.0956 | 330692.2976 | 52.5 | 38
456242 | 2018-04-15 17:43 | 7.0622 | Oxy8 (PSt7-10) | 2018-04-04 12:36 | default | 118.4331 | μmol/L | 29.157 | °C | 991 | hPa | Humid | 35 | 0 | 0 | 26.427 | 158423.6782 | 330680.4119 | 52.5 | 38
456252 | 2018-04-15 17:43 | 7.0784 | Oxy8 (PSt7-10) | 2018-04-04 12:36 | default | 118.3766 | μmol/L | 29.1647 | °C | 991 | hPa | Humid | 35 | 0 | 0 | 26.43 | 158421.8211 | 330685.7607 | 52.5 | 38
456264 | 2018-04-15 17:43 | 7.0958 | Oxy8 (PSt7-10) | 2018-04-04 12:36 | default | 118.3752 | μmol/L | 29.1677 | °C | 991 | hPa | Humid | 35 | 0 | 0 | 26.429 | 158437.0596 | 330700.081 | 52.5 | 38
456275 | 2018-04-15 17:43 | 7.1117 | Oxy8 (PSt7-10) | 2018-04-04 12:36 | default | 118.3798 | μmol/L | 29.1691 | °C | 991 | hPa | Humid | 35 | 0 | 0 | 26.428 | 158426.9233 | 330687.5232 | 52.5 | 38
456289 | 2018-04-15 17:43 | 7.129 | Oxy8 (PSt7-10) | 2018-04-04 12:36 | default | 118.3824 | μmol/L | 29.1605 | °C | 991 | hPa | Humid | 35 | 0 | 0 | 26.431 | 158421.8236 | 330685.9687 | 52.5 | 38
456294 | 2018-04-15 17:43 | 7.1454 | Oxy8 (PSt7-10) | 2018-04-04 12:36 | default | 118.3882 | μmol/L | 29.1641 | °C | 991 | hPa | Humid | 35 | 0 | 0 | 26.429 | 158434.2682 | 330691.8573 | 52.5 | 38
456309 | 2018-04-15 17:43 | 7.1622 | Oxy8 (PSt7-10) | 2018-04-04 12:36 | default | 118.4205 | μmol/L | 29.1552 | °C | 991 | hPa | Humid | 35 | 0 | 0 | 26.429 | 158446.5951 | 330698.6634 | 52.5 | 38
456311 | 2018-04-15 17:43 | 7.179 | Oxy8 (PSt7-10) | 2018-04-04 12:36 | default | 118.3878 | μmol/L | 29.1564 | °C | 991 | hPa | Humid | 35 | 0 | 0 | 26.432 | 158431.3765 | 330685.0788 | 52.5 | 38
456322 | 2018-04-15 17:43 | 7.195 | Oxy8 (PSt7-10) | 2018-04-04 12:36 | default | 118.3843 | μmol/L | 29.1573 | °C | 991 | hPa | Humid | 35 | 0 | 0 | 26.432 | 158438.4994 | 330679.3304 | 52.5 | 38
456336 | 2018-04-15 17:43 | 7.2124 | Oxy8 (PSt7-10) | 2018-04-04 12:36 | default | 118.4383 | μmol/L | 29.1503 | °C | 991 | hPa | Humid | 35 | 0 | 0 | 26.429 | 158438.3502 | 330669.4214 | 52.5 | 38
456349 | 2018-04-15 17:43 | 7.229 | Oxy8 (PSt7-10) | 2018-04-04 12:36 | default | 118.4095 | μmol/L | 29.153 | °C | 991 | hPa | Humid | 35 | 0 | 0 | 26.431 | 158443.8174 | 330674.2485 | 52.5 | 38
456359 | 2018-04-15 17:43 | 7.2454 | Oxy8 (PSt7-10) | 2018-04-04 12:36 | default | 118.3077 | μmol/L | 29.1785 | °C | 991 | hPa | Humid | 35 | 0 | 0 | 26.432 | 158442.7082 | 330686.5183 | 52.5 | 38
456362 | 2018-04-15 17:43 | 7.2619 | Oxy8 (PSt7-10) | 2018-04-04 12:36 | default | 118.3585 | μmol/L | 29.1671 | °C | 991 | hPa | Humid | 35 | 0 | 0 | 26.431 | 158451.872 | 330687.045 | 52.5 | 38
456375 | 2018-04-15 17:43 | 7.2783 | Oxy8 (PSt7-10) | 2018-04-04 12:36 | default | 118.3117 | μmol/L | 29.1748 | °C | 991 | hPa | Humid | 35 | 0 | 0 | 26.433 | 158451.8705 | 330681.2452 | 52.5 | 38
456388 | 2018-04-15 17:43 | 7.2956 | Oxy8 (PSt7-10) | 2018-04-04 12:36 | default | 118.3788 | μmol/L | 29.1588 | °C | 991 | hPa | Humid | 35 | 0 | 0 | 26.432 | 158459.7458 | 330703.8638 | 52.5 | 38
456399 | 2018-04-15 17:43 | 7.3126 | Oxy8 (PSt7-10) | 2018-04-04 12:36 | default | 118.3133 | μmol/L | 29.1717 | °C | 991 | hPa | Humid | 35 | 0 | 0 | 26.434 | 158463.3151 | 330691.0006 | 52.5 | 38
456405 | 2018-04-15 17:43 | 7.3316 | Oxy8 (PSt7-10) | 2018-04-04 12:36 | default | 118.3345 | μmol/L | 29.1711 | °C | 991 | hPa | Humid | 35 | 0 | 0 | 26.432 | 158470.7072 | 330699.5388 | 52.5 | 38
456418 | 2018-04-15 17:43 | 7.3454 | Oxy8 (PSt7-10) | 2018-04-04 12:36 | default | 118.3757 | μmol/L | 29.1571 | °C | 991 | hPa | Humid | 35 | 0 | 0 | 26.433 | 158451.0568 | 330691.593 | 52.5 | 38
456426 | 2018-04-15 17:43 | 7.3625 | Oxy8 (PSt7-10) | 2018-04-04 12:36 | default | 118.3491 | μmol/L | 29.1592 | °C | 991 | hPa | Humid | 35 | 0 | 0 | 26.435 | 158466.4169 | 330695.25 | 52.5 | 38
456434 | 2018-04-15 17:43 | 7.3786 | Oxy8 (PSt7-10) | 2018-04-04 12:36 | default | 118.3754 | μmol/L | 29.1519 | °C | 991 | hPa | Humid | 35 | 0 | 0 | 26.435 | 158455.8245 | 330685.5687 | 52.5 | 38
456449 | 2018-04-15 17:43 | 7.3954 | Oxy8 (PSt7-10) | 2018-04-04 12:36 | default | 118.315 | μmol/L | 29.1634 | °C | 991 | hPa | Humid | 35 | 0 | 0 | 26.437 | 158466.2824 | 330691.4493 | 52.5 | 38
456452 | 2018-04-15 17:43 | 7.4121 | Oxy8 (PSt7-10) | 2018-04-04 12:36 | default | 118.3346 | μmol/L | 29.1632 | °C | 991 | hPa | Humid | 35 | 0 | 0 | 26.435 | 158474.1015 | 330684.4503 | 52.5 | 38
456464 | 2018-04-15 17:43 | 7.4287 | Oxy8 (PSt7-10) | 2018-04-04 12:36 | default | 118.3489 | μmol/L | 29.1566 | °C | 991 | hPa | Humid | 35 | 0 | 0 | 26.436 | 158468.9991 | 330686.167 | 52.5 | 38
456475 | 2018-04-15 17:43 | 7.4452 | Oxy8 (PSt7-10) | 2018-04-04 12:36 | default | 118.2716 | μmol/L | 29.1648 | °C | 991 | hPa | Humid | 35 | 0 | 0 | 26.441 | 158475.8108 | 330685.1633 | 52.5 | 38
456483 | 2018-04-15 17:43 | 7.4616 | Oxy8 (PSt7-10) | 2018-04-04 12:36 | default | 118.2837 | μmol/L | 29.1668 | °C | 991 | hPa | Humid | 35 | 0 | 0 | 26.439 | 158471.8053 | 330689.0285 | 52.5 | 38
456493 | 2018-04-15 17:43 | 7.4784 | Oxy8 (PSt7-10) | 2018-04-04 12:36 | default | 118.3109 | μmol/L | 29.1592 | °C | 991 | hPa | Humid | 35 | 0 | 0 | 26.439 | 158481.5286 | 330696.1953 | 52.5 | 38
456505 | 2018-04-15 17:43 | 7.4956 | Oxy8 (PSt7-10) | 2018-04-04 12:36 | default | 118.3213 | μmol/L | 29.1616 | °C | 991 | hPa | Humid | 35 | 0 | 0 | 26.437 | 158489.9418 | 330705.0667 | 52.5 | 38
456515 | 2018-04-15 17:43 | 7.5118 | Oxy8 (PSt7-10) | 2018-04-04 12:36 | default | 118.2993 | μmol/L | 29.1545 | °C | 991 | hPa | Humid | 35 | 0 | 0 | 26.442 | 158491.9851 | 330701.3015 | 52.5 | 38
456523 | 2018-04-15 17:43 | 7.5287 | Oxy8 (PSt7-10) | 2018-04-04 12:36 | default | 118.3213 | μmol/L | 29.159 | °C | 991 | hPa | Humid | 35 | 0 | 0 | 26.438 | 158500.6088 | 330685.1233 | 52.5 | 38
456535 | 2018-04-15 17:43 | 7.5454 | Oxy8 (PSt7-10) | 2018-04-04 12:36 | default | 118.3411 | μmol/L | 29.1509 | °C | 991 | hPa | Humid | 35 | 0 | 0 | 26.439 | 158499.5268 | 330691.6092 | 52.5 | 38
456546 | 2018-04-15 17:43 | 7.5623 | Oxy8 (PSt7-10) | 2018-04-04 12:36 | default | 118.3375 | μmol/L | 29.1492 | °C | 991 | hPa | Humid | 35 | 0 | 0 | 26.44 | 158496.4941 | 330701.5339 | 52.5 | 38
456555 | 2018-04-15 17:43 | 7.5786 | Oxy8 (PSt7-10) | 2018-04-04 12:36 | default | 118.2876 | μmol/L | 29.1709 | °C | 991 | hPa | Humid | 35 | 0 | 0 | 26.437 | 158499.0899 | 330678.5582 | 52.5 | 38
456561 | 2018-04-15 17:43 | 7.5954 | Oxy8 (PSt7-10) | 2018-04-04 12:36 | default | 118.2184 | μmol/L | 29.177 | °C | 991 | hPa | Humid | 35 | 0 | 0 | 26.442 | 158488.9881 | 330672.7107 | 52.5 | 38
456576 | 2018-04-15 17:43 | 7.6122 | Oxy8 (PSt7-10) | 2018-04-04 12:36 | default | 118.2598 | μmol/L | 29.1707 | °C | 991 | hPa | Humid | 35 | 0 | 0 | 26.44 | 158502.6002 | 330671.6142 | 52.5 | 38
456584 | 2018-04-15 17:43 | 7.629 | Oxy8 (PSt7-10) | 2018-04-04 12:36 | default | 118.2775 | μmol/L | 29.1606 | °C | 991 | hPa | Humid | 35 | 0 | 0 | 26.442 | 158510.2896 | 330690.8242 | 52.5 | 38
456596 | 2018-04-15 17:43 | 7.6456 | Oxy8 (PSt7-10) | 2018-04-04 12:36 | default | 118.3 | μmol/L | 29.1596 | °C | 991 | hPa | Humid | 35 | 0 | 0 | 26.44 | 158509.3523 | 330687.1936 | 52.5 | 38
456602 | 2018-04-15 17:43 | 7.662 | Oxy8 (PSt7-10) | 2018-04-04 12:36 | default | 118.2824 | μmol/L | 29.154 | °C | 991 | hPa | Humid | 35 | 0 | 0 | 26.444 | 158513.2829 | 330684.4112 | 52.5 | 38
456615 | 2018-04-15 17:43 | 7.6785 | Oxy8 (PSt7-10) | 2018-04-04 12:36 | default | 118.2384 | μmol/L | 29.1662 | °C | 991 | hPa | Humid | 35 | 0 | 0 | 26.444 | 158513.0414 | 330684.0308 | 52.5 | 38
456626 | 2018-04-15 17:43 | 7.6957 | Oxy8 (PSt7-10) | 2018-04-04 12:36 | default | 118.2869 | μmol/L | 29.1554 | °C | 991 | hPa | Humid | 35 | 0 | 0 | 26.443 | 158520.9691 | 330691.4633 | 52.5 | 38
456633 | 2018-04-15 17:44 | 7.7124 | Oxy8 (PSt7-10) | 2018-04-04 12:36 | default | 118.2515 | μmol/L | 29.1625 | °C | 991 | hPa | Humid | 35 | 0 | 0 | 26.444 | 158513.4253 | 330684.9871 | 52.5 | 38
456649 | 2018-04-15 17:44 | 7.7289 | Oxy8 (PSt7-10) | 2018-04-04 12:36 | default | 118.249 | μmol/L | 29.1659 | °C | 991 | hPa | Humid | 35 | 0 | 0 | 26.443 | 158514.1532 | 330677.431 | 52.5 | 38
456651 | 2018-04-15 17:44 | 7.7455 | Oxy8 (PSt7-10) | 2018-04-04 12:36 | default | 118.2228 | μmol/L | 29.1678 | °C | 991 | hPa | Humid | 35 | 0 | 0 | 26.445 | 158513.9462 | 330679.8694 | 52.5 | 38
456666 | 2018-04-15 17:44 | 7.7618 | Oxy8 (PSt7-10) | 2018-04-04 12:36 | default | 118.1618 | μmol/L | 29.1795 | °C | 991 | hPa | Humid | 35 | 0 | 0 | 26.447 | 158522.4582 | 330686.2317 | 52.5 | 38
456672 | 2018-04-15 17:44 | 7.7784 | Oxy8 (PSt7-10) | 2018-04-04 12:36 | default | 118.2419 | μmol/L | 29.1625 | °C | 991 | hPa | Humid | 35 | 0 | 0 | 26.445 | 158520.6964 | 330694.8728 | 52.5 | 38
456682 | 2018-04-15 17:44 | 7.7952 | Oxy8 (PSt7-10) | 2018-04-04 12:36 | default | 118.2456 | μmol/L | 29.1563 | °C | 991 | hPa | Humid | 35 | 0 | 0 | 26.447 | 158520.0094 | 330688.2734 | 52.5 | 38
456692 | 2018-04-15 17:44 | 7.8121 | Oxy8 (PSt7-10) | 2018-04-04 12:36 | default | 118.2774 | μmol/L | 29.1606 | °C | 991 | hPa | Humid | 35 | 0 | 0 | 26.442 | 158526.9943 | 330682.7657 | 52.5 | 38
456705 | 2018-04-15 17:44 | 7.8289 | Oxy8 (PSt7-10) | 2018-04-04 12:36 | default | 118.2526 | μmol/L | 29.1622 | °C | 991 | hPa | Humid | 35 | 0 | 0 | 26.444 | 158527.4842 | 330673.8209 | 52.5 | 38
456717 | 2018-04-15 17:44 | 7.8452 | Oxy8 (PSt7-10) | 2018-04-04 12:36 | default | 118.216 | μmol/L | 29.1671 | °C | 991 | hPa | Humid | 35 | 0 | 0 | 26.446 | 158529.319 | 330681.4148 | 52.5 | 38
456726 | 2018-04-15 17:44 | 7.8618 | Oxy8 (PSt7-10) | 2018-04-04 12:36 | default | 118.277 | μmol/L | 29.1476 | °C | 991 | hPa | Humid | 35 | 0 | 0 | 26.447 | 158536.7717 | 330690.6807 | 52.5 | 38
456736 | 2018-04-15 17:44 | 7.879 | Oxy8 (PSt7-10) | 2018-04-04 12:36 | default | 118.2139 | μmol/L | 29.1703 | °C | 991 | hPa | Humid | 35 | 0 | 0 | 26.445 | 158542.5621 | 330675.7091 | 52.5 | 38
456742 | 2018-04-15 17:44 | 7.8956 | Oxy8 (PSt7-10) | 2018-04-04 12:36 | default | 118.1592 | μmol/L | 29.1776 | °C | 991 | hPa | Humid | 35 | 0 | 0 | 26.448 | 158530.6279 | 330681.7858 | 52.5 | 38
456751 | 2018-04-15 17:44 | 7.9119 | Oxy8 (PSt7-10) | 2018-04-04 12:36 | default | 118.169 | μmol/L | 29.1801 | °C | 991 | hPa | Humid | 35 | 0 | 0 | 26.446 | 158532.4935 | 330670.1356 | 52.5 | 38
456761 | 2018-04-15 17:44 | 7.9289 | Oxy8 (PSt7-10) | 2018-04-04 12:36 | default | 118.1899 | μmol/L | 29.1612 | °C | 991 | hPa | Humid | 35 | 0 | 0 | 26.451 | 158548.7881 | 330679.8728 | 52.5 | 38
456774 | 2018-04-15 17:44 | 7.9454 | Oxy8 (PSt7-10) | 2018-04-04 12:36 | default | 118.18 | μmol/L | 29.1666 | °C | 991 | hPa | Humid | 35 | 0 | 0 | 26.45 | 158544.6612 | 330679.9027 | 52.5 | 38
456789 | 2018-04-15 17:44 | 7.962 | Oxy8 (PSt7-10) | 2018-04-04 12:36 | default | 118.1742 | μmol/L | 29.1708 | °C | 991 | hPa | Humid | 35 | 0 | 0 | 26.449 | 158555.0585 | 330695.4134 | 52.5 | 38
456791 | 2018-04-15 17:44 | 7.9786 | Oxy8 (PSt7-10) | 2018-04-04 12:36 | default | 118.1675 | μmol/L | 29.1727 | °C | 991 | hPa | Humid | 35 | 0 | 0 | 26.449 | 158554.6774 | 330697.5242 | 52.5 | 38
456808 | 2018-04-15 17:44 | 7.9954 | Oxy8 (PSt7-10) | 2018-04-04 12:36 | default | 118.2329 | μmol/L | 29.1572 | °C | 991 | hPa | Humid | 35 | 0 | 0 | 26.448 | 158553.3921 | 330686.9009 | 52.5 | 38
456815 | 2018-04-15 17:44 | 8.0122 | Oxy8 (PSt7-10) | 2018-04-04 12:36 | default | 118.2029 | μmol/L | 29.1629 | °C | 991 | hPa | Humid | 35 | 0 | 0 | 26.449 | 158553.2966 | 330685.0037 | 52.5 | 38
456826 | 2018-04-15 17:44 | 8.029 | Oxy8 (PSt7-10) | 2018-04-04 12:36 | default | 118.1842 | μmol/L | 29.1628 | °C | 991 | hPa | Humid | 35 | 0 | 0 | 26.451 | 158562.7504 | 330681.153 | 52.5 | 38
456838 | 2018-04-15 17:44 | 8.0456 | Oxy8 (PSt7-10) | 2018-04-04 12:36 | default | 118.1612 | μmol/L | 29.1691 | °C | 991 | hPa | Humid | 35 | 0 | 0 | 26.451 | 158560.792 | 330674.3788 | 52.5 | 38
456846 | 2018-04-15 17:44 | 8.0624 | Oxy8 (PSt7-10) | 2018-04-04 12:36 | default | 118.1275 | μmol/L | 29.1758 | °C | 991 | hPa | Humid | 35 | 0 | 0 | 26.452 | 158566.8571 | 330683.7381 | 52.5 | 38
456858 | 2018-04-15 17:44 | 8.0788 | Oxy8 (PSt7-10) | 2018-04-04 12:36 | default | 118.1819 | μmol/L | 29.1687 | °C | 991 | hPa | Humid | 35 | 0 | 0 | 26.449 | 158559.3441 | 330678.9377 | 52.5 | 38
456868 | 2018-04-15 17:44 | 8.0956 | Oxy8 (PSt7-10) | 2018-04-04 12:36 | default | 118.1521 | μmol/L | 29.1638 | °C | 991 | hPa | Humid | 35 | 0 | 0 | 26.454 | 158564.8553 | 330678.6378 | 52.5 | 38
456878 | 2018-04-15 17:44 | 8.1121 | Oxy8 (PSt7-10) | 2018-04-04 12:36 | default | 118.1315 | μmol/L | 29.1721 | °C | 991 | hPa | Humid | 35 | 0 | 0 | 26.453 | 158575.957 | 330673.1878 | 52.5 | 38
456888 | 2018-04-15 17:44 | 8.1291 | Oxy8 (PSt7-10) | 2018-04-04 12:36 | default | 118.2197 | μmol/L | 29.1477 | °C | 991 | hPa | Humid | 35 | 0 | 0 | 26.453 | 158566.7566 | 330663.6711 | 52.5 | 38
456893 | 2018-04-15 17:44 | 8.1458 | Oxy8 (PSt7-10) | 2018-04-04 12:36 | default | 118.1673 | μmol/L | 29.1596 | °C | 991 | hPa | Humid | 35 | 0 | 0 | 26.454 | 158568.1593 | 330675.3086 | 52.5 | 38
456906 | 2018-04-15 17:44 | 8.162 | Oxy8 (PSt7-10) | 2018-04-04 12:36 | default | 118.195 | μmol/L | 29.1493 | °C | 991 | hPa | Humid | 35 | 0 | 0 | 26.455 | 158576.6714 | 330681.0487 | 52.5 | 38
456916 | 2018-04-15 17:44 | 8.1788 | Oxy8 (PSt7-10) | 2018-04-04 12:36 | default | 118.1618 | μmol/L | 29.1532 | °C | 991 | hPa | Humid | 35 | 0 | 0 | 26.457 | 158580.3163 | 330678.6782 | 52.5 | 38
456925 | 2018-04-15 17:44 | 8.1955 | Oxy8 (PSt7-10) | 2018-04-04 12:36 | default | 118.2147 | μmol/L | 29.1543 | °C | 991 | hPa | Humid | 35 | 0 | 0 | 26.451 | 158574.6777 | 330673.8398 | 52.5 | 38
456932 | 2018-04-15 17:44 | 8.2121 | Oxy8 (PSt7-10) | 2018-04-04 12:36 | default | 118.1116 | μmol/L | 29.1697 | °C | 991 | hPa | Humid | 35 | 0 | 0 | 26.456 | 158579.0218 | 330670.1652 | 52.5 | 38
456948 | 2018-04-15 17:44 | 8.2286 | Oxy8 (PSt7-10) | 2018-04-04 12:36 | default | 118.1332 | μmol/L | 29.1716 | °C | 991 | hPa | Humid | 35 | 0 | 0 | 26.453 | 158582.2582 | 330677.0401 | 52.5 | 38
456953 | 2018-04-15 17:44 | 8.245 | Oxy8 (PSt7-10) | 2018-04-04 12:36 | default | 118.1373 | μmol/L | 29.1626 | °C | 991 | hPa | Humid | 35 | 0 | 0 | 26.456 | 158576.7327 | 330670.7043 | 52.5 | 38
456962 | 2018-04-15 17:44 | 8.2622 | Oxy8 (PSt7-10) | 2018-04-04 12:36 | default | 118.1173 | μmol/L | 29.1655 | °C | 991 | hPa | Humid | 35 | 0 | 0 | 26.457 | 158583.0511 | 330674.4433 | 52.5 | 38
456976 | 2018-04-15 17:44 | 8.2783 | Oxy8 (PSt7-10) | 2018-04-04 12:36 | default | 118.1282 | μmol/L | 29.152 | °C | 991 | hPa | Humid | 35 | 0 | 0 | 26.461 | 158588.1554 | 330678.798 | 52.5 | 38
456985 | 2018-04-15 17:44 | 8.2952 | Oxy8 (PSt7-10) | 2018-04-04 12:36 | default | 118.1309 | μmol/L | 29.1565 | °C | 991 | hPa | Humid | 35 | 0 | 0 | 26.459 | 158594.4912 | 330674.8696 | 52.5 | 38
456996 | 2018-04-15 17:44 | 8.3123 | Oxy8 (PSt7-10) | 2018-04-04 12:36 | default | 118.0861 | μmol/L | 29.1689 | °C | 991 | hPa | Humid | 35 | 0 | 0 | 26.459 | 158594.7513 | 330669.9923 | 52.5 | 38
457007 | 2018-04-15 17:44 | 8.3365 | Oxy8 (PSt7-10) | 2018-04-04 12:36 | default | 118.1534 | μmol/L | 29.1529 | °C | 991 | hPa | Humid | 35 | 0 | 0 | 26.458 | 158624.9932 | 330693.7061 | 52.5 | 38
457017 | 2018-04-15 17:44 | 8.3472 | Oxy8 (PSt7-10) | 2018-04-04 12:36 | default | 118.0976 | μmol/L | 29.1605 | °C | 991 | hPa | Humid | 35 | 0 | 0 | 26.461 | 158585.2511 | 330674.1671 | 52.5 | 38
457021 | 2018-04-15 17:44 | 8.3634 | Oxy8 (PSt7-10) | 2018-04-04 12:36 | default | 118.0878 | μmol/L | 29.1658 | °C | 991 | hPa | Humid | 35 | 0 | 0 | 26.46 | 158595.1426 | 330668.5117 | 52.5 | 38
457041 | 2018-04-15 17:44 | 8.3959 | Oxy8 (PSt7-10) | 2018-04-04 12:36 | default | 118.081 | μmol/L | 29.1677 | °C | 991 | hPa | Humid | 35 | 0 | 0 | 26.46 | 158647.7997 | 330698.2323 | 52.5 | 38
457050 | 2018-04-15 17:44 | 8.3977 | Oxy8 (PSt7-10) | 2018-04-04 12:36 | default | 118.0814 | μmol/L | 29.1623 | °C | 991 | hPa | Humid | 35 | 0 | 0 | 26.462 | 158573.6461 | 330642.3176 | 52.5 | 38
457060 | 2018-04-15 17:44 | 8.4124 | Oxy8 (PSt7-10) | 2018-04-04 12:36 | default | 118.0946 | μmol/L | 29.1639 | °C | 991 | hPa | Humid | 35 | 0 | 0 | 26.46 | 158561.5376 | 330633.5521 | 52.5 | 38
457068 | 2018-04-15 17:44 | 8.4331 | Oxy8 (PSt7-10) | 2018-04-04 12:36 | default | 118.1448 | μmol/L | 29.1527 | °C | 991 | hPa | Humid | 35 | 0 | 0 | 26.459 | 158609.3558 | 330664.7676 | 52.5 | 38
457071 | 2018-04-15 17:44 | 8.4489 | Oxy8 (PSt7-10) | 2018-04-04 12:36 | default | 118.0759 | μmol/L | 29.1586 | °C | 991 | hPa | Humid | 35 | 0 | 0 | 26.464 | 158605.2649 | 330667.5072 | 52.5 | 38
457085 | 2018-04-15 17:44 | 8.4625 | Oxy8 (PSt7-10) | 2018-04-04 12:36 | default | 118.074 | μmol/L | 29.1644 | °C | 991 | hPa | Humid | 35 | 0 | 0 | 26.462 | 158594.8299 | 330663.1425 | 52.5 | 38
457093 | 2018-04-15 17:44 | 8.4974 | Oxy8 (PSt7-10) | 2018-04-04 12:36 | default | 118.106 | μmol/L | 29.1529 | °C | 991 | hPa | Humid | 35 | 0 | 0 | 26.463 | 158666.9181 | 330716.0826 | 52.5 | 38
457105 | 2018-04-15 17:44 | 8.4976 | Oxy8 (PSt7-10) | 2018-04-04 12:36 | default | 118.1369 | μmol/L | 29.147 | °C | 991 | hPa | Humid | 35 | 0 | 0 | 26.462 | 158592.1111 | 330654.8127 | 52.5 | 38
457111 | 2018-04-15 17:44 | 8.5139 | Oxy8 (PSt7-10) | 2018-04-04 12:36 | default | 118.1359 | μmol/L | 29.1472 | °C | 991 | hPa | Humid | 35 | 0 | 0 | 26.462 | 158582.8965 | 330657.2765 | 52.5 | 38
457126 | 2018-04-15 17:44 | 8.5284 | Oxy8 (PSt7-10) | 2018-04-04 12:36 | default | 118.0708 | μmol/L | 29.1627 | °C | 991 | hPa | Humid | 35 | 0 | 0 | 26.463 | 158593.6807 | 330650.2469 | 52.5 | 38
457137 | 2018-04-15 17:44 | 8.5454 | Oxy8 (PSt7-10) | 2018-04-04 12:36 | default | 118.0535 | μmol/L | 29.1727 | °C | 991 | hPa | Humid | 35 | 0 | 0 | 26.461 | 158615.0839 | 330659.2596 | 52.5 | 38
457146 | 2018-04-15 17:44 | 8.5626 | Oxy8 (PSt7-10) | 2018-04-04 12:36 | default | 118.0378 | μmol/L | 29.1666 | °C | 991 | hPa | Humid | 35 | 0 | 0 | 26.465 | 158628.1756 | 330680.3754 | 52.5 | 38
457159 | 2018-04-15 17:44 | 8.5789 | Oxy8 (PSt7-10) | 2018-04-04 12:36 | default | 118.0609 | μmol/L | 29.1628 | °C | 991 | hPa | Humid | 35 | 0 | 0 | 26.464 | 158623.7991 | 330679.3935 | 52.5 | 38
457168 | 2018-04-15 17:44 | 8.5954 | Oxy8 (PSt7-10) | 2018-04-04 12:36 | default | 118.0916 | μmol/L | 29.1542 | °C | 991 | hPa | Humid | 35 | 0 | 0 | 26.464 | 158629.1393 | 330652.3111 | 52.5 | 38
457177 | 2018-04-15 17:44 | 8.6122 | Oxy8 (PSt7-10) | 2018-04-04 12:36 | default | 118.0662 | μmol/L | 29.1639 | °C | 991 | hPa | Humid | 35 | 0 | 0 | 26.463 | 158634.3674 | 330659.3706 | 52.5 | 38
457189 | 2018-04-15 17:44 | 8.6287 | Oxy8 (PSt7-10) | 2018-04-04 12:36 | default | 118.027 | μmol/L | 29.1722 | °C | 991 | hPa | Humid | 35 | 0 | 0 | 26.464 | 158630.3744 | 330666.0855 | 52.5 | 38
457196 | 2018-04-15 17:44 | 8.6461 | Oxy8 (PSt7-10) | 2018-04-04 12:36 | default | 118.0628 | μmol/L | 29.157 | °C | 991 | hPa | Humid | 35 | 0 | 0 | 26.466 | 158638.1034 | 330665.3238 | 52.5 | 38
457207 | 2018-04-15 17:44 | 8.6622 | Oxy8 (PSt7-10) | 2018-04-04 12:36 | default | 118.0553 | μmol/L | 29.1643 | °C | 991 | hPa | Humid | 35 | 0 | 0 | 26.464 | 158632.8528 | 330674.2015 | 52.5 | 38
457217 | 2018-04-15 17:44 | 8.6797 | Oxy8 (PSt7-10) | 2018-04-04 12:36 | default | 118.0499 | μmol/L | 29.1606 | °C | 991 | hPa | Humid | 35 | 0 | 0 | 26.466 | 158643.3031 | 330671.1186 | 52.5 | 38
457221 | 2018-04-15 17:44 | 8.6952 | Oxy8 (PSt7-10) | 2018-04-04 12:36 | default | 118.0325 | μmol/L | 29.1654 | °C | 991 | hPa | Humid | 35 | 0 | 0 | 26.466 | 158638.4602 | 330677.8388 | 52.5 | 38
457236 | 2018-04-15 17:45 | 8.7121 | Oxy8 (PSt7-10) | 2018-04-04 12:36 | default | 118.0064 | μmol/L | 29.1674 | °C | 991 | hPa | Humid | 35 | 0 | 0 | 26.468 | 158646.1785 | 330681.0093 | 52.5 | 38
457247 | 2018-04-15 17:45 | 8.7288 | Oxy8 (PSt7-10) | 2018-04-04 12:36 | default | 118.0386 | μmol/L | 29.1611 | °C | 991 | hPa | Humid | 35 | 0 | 0 | 26.467 | 158648.8794 | 330672.3853 | 52.5 | 38
457255 | 2018-04-15 17:45 | 8.7457 | Oxy8 (PSt7-10) | 2018-04-04 12:36 | default | 118.0456 | μmol/L | 29.1644 | °C | 991 | hPa | Humid | 35 | 0 | 0 | 26.465 | 158651.537 | 330659.4052 | 52.5 | 38
457270 | 2018-04-15 17:45 | 8.7626 | Oxy8 (PSt7-10) | 2018-04-04 12:36 | default | 118.0342 | μmol/L | 29.157 | °C | 991 | hPa | Humid | 35 | 0 | 0 | 26.469 | 158648.785 | 330677.4076 | 52.5 | 38
457274 | 2018-04-15 17:45 | 8.7784 | Oxy8 (PSt7-10) | 2018-04-04 12:36 | default | 118.0639 | μmol/L | 29.1541 | °C | 991 | hPa | Humid | 35 | 0 | 0 | 26.467 | 158646.3691 | 330662.9703 | 52.5 | 38
457286 | 2018-04-15 17:45 | 8.7957 | Oxy8 (PSt7-10) | 2018-04-04 12:36 | default | 117.9783 | μmol/L | 29.1647 | °C | 991 | hPa | Humid | 35 | 0 | 0 | 26.472 | 158670.8019 | 330680.2384 | 52.5 | 38
457292 | 2018-04-15 17:45 | 8.8123 | Oxy8 (PSt7-10) | 2018-04-04 12:36 | default | 118.0838 | μmol/L | 29.1512 | °C | 991 | hPa | Humid | 35 | 0 | 0 | 26.466 | 158658.4026 | 330666.0277 | 52.5 | 38
457305 | 2018-04-15 17:45 | 8.8291 | Oxy8 (PSt7-10) | 2018-04-04 12:36 | default | 118.0293 | μmol/L | 29.161 | °C | 991 | hPa | Humid | 35 | 0 | 0 | 26.468 | 158669.1282 | 330677.5118 | 52.5 | 38
457311 | 2018-04-15 17:45 | 8.8458 | Oxy8 (PSt7-10) | 2018-04-04 12:36 | default | 117.9701 | μmol/L | 29.1722 | °C | 991 | hPa | Humid | 35 | 0 | 0 | 26.47 | 158663.1973 | 330683.7439 | 52.5 | 38
457323 | 2018-04-15 17:45 | 8.8623 | Oxy8 (PSt7-10) | 2018-04-04 12:36 | default | 117.933 | μmol/L | 29.1825 | °C | 991 | hPa | Humid | 35 | 0 | 0 | 26.47 | 158661.4089 | 330673.8795 | 52.5 | 38
457337 | 2018-04-15 17:45 | 8.8791 | Oxy8 (PSt7-10) | 2018-04-04 12:36 | default | 118.0238 | μmol/L | 29.1599 | °C | 991 | hPa | Humid | 35 | 0 | 0 | 26.469 | 158671.4539 | 330673.9153 | 52.5 | 38
457349 | 2018-04-15 17:45 | 8.8959 | Oxy8 (PSt7-10) | 2018-04-04 12:36 | default | 118.0149 | μmol/L | 29.1571 | °C | 991 | hPa | Humid | 35 | 0 | 0 | 26.471 | 158670.3867 | 330670.4978 | 52.5 | 38
457351 | 2018-04-15 17:45 | 8.9116 | Oxy8 (PSt7-10) | 2018-04-04 12:36 | default | 117.9518 | μmol/L | 29.1641 | °C | 991 | hPa | Humid | 35 | 0 | 0 | 26.475 | 158665.7942 | 330664.8211 | 52.5 | 38
457361 | 2018-04-15 17:45 | 8.9288 | Oxy8 (PSt7-10) | 2018-04-04 12:36 | default | 117.9979 | μmol/L | 29.1619 | °C | 991 | hPa | Humid | 35 | 0 | 0 | 26.471 | 158663.6605 | 330667.1643 | 52.5 | 38
457376 | 2018-04-15 17:45 | 8.9452 | Oxy8 (PSt7-10) | 2018-04-04 12:36 | default | 117.9577 | μmol/L | 29.1704 | °C | 991 | hPa | Humid | 35 | 0 | 0 | 26.472 | 158681.1305 | 330668.8136 | 52.5 | 38
457383 | 2018-04-15 17:45 | 8.962 | Oxy8 (PSt7-10) | 2018-04-04 12:36 | default | 117.9944 | μmol/L | 29.1549 | °C | 991 | hPa | Humid | 35 | 0 | 0 | 26.474 | 158685.6391 | 330670.3725 | 52.5 | 38
457391 | 2018-04-15 17:45 | 8.9784 | Oxy8 (PSt7-10) | 2018-04-04 12:36 | default | 117.9486 | μmol/L | 29.165 | °C | 991 | hPa | Humid | 35 | 0 | 0 | 26.475 | 158675.7425 | 330667.5751 | 52.5 | 38
457407 | 2018-04-15 17:45 | 8.9954 | Oxy8 (PSt7-10) | 2018-04-04 12:36 | default | 117.9655 | μmol/L | 29.1709 | °C | 991 | hPa | Humid | 35 | 0 | 0 | 26.471 | 158692.6084 | 330672.0156 | 52.5 | 38
457417 | 2018-04-15 17:45 | 9.0126 | Oxy8 (PSt7-10) | 2018-04-04 12:36 | default | 117.9373 | μmol/L | 29.1655 | °C | 991 | hPa | Humid | 35 | 0 | 0 | 26.476 | 158684.9505 | 330670.9929 | 52.5 | 38
457429 | 2018-04-15 17:45 | 9.0285 | Oxy8 (PSt7-10) | 2018-04-04 12:36 | default | 117.9598 | μmol/L | 29.1633 | °C | 992 | hPa | Humid | 35 | 0 | 0 | 26.475 | 158683.6113 | 330663.0785 | 52.5 | 38
457433 | 2018-04-15 17:45 | 9.0457 | Oxy8 (PSt7-10) | 2018-04-04 12:36 | default | 117.9483 | μmol/L | 29.1625 | °C | 991 | hPa | Humid | 35 | 0 | 0 | 26.476 | 158685.5222 | 330675.3163 | 52.5 | 38
457443 | 2018-04-15 17:45 | 9.0623 | Oxy8 (PSt7-10) | 2018-04-04 12:36 | default | 118.0362 | μmol/L | 29.146 | °C | 991 | hPa | Humid | 35 | 0 | 0 | 26.473 | 158687.0653 | 330668.9288 | 52.5 | 38
457454 | 2018-04-15 17:45 | 9.079 | Oxy8 (PSt7-10) | 2018-04-04 12:36 | default | 117.9812 | μmol/L | 29.1586 | °C | 991 | hPa | Humid | 35 | 0 | 0 | 26.474 | 158698.0886 | 330663.16 | 52.5 | 38
457463 | 2018-04-15 17:45 | 9.0957 | Oxy8 (PSt7-10) | 2018-04-04 12:36 | default | 117.9546 | μmol/L | 29.1607 | °C | 991 | hPa | Humid | 35 | 0 | 0 | 26.476 | 158696.9838 | 330671.0416 | 52.5 | 38
457477 | 2018-04-15 17:45 | 9.1118 | Oxy8 (PSt7-10) | 2018-04-04 12:36 | default | 117.9644 | μmol/L | 29.158 | °C | 991 | hPa | Humid | 35 | 0 | 0 | 26.476 | 158695.5766 | 330677.2981 | 52.5 | 38
457488 | 2018-04-15 17:45 | 9.1287 | Oxy8 (PSt7-10) | 2018-04-04 12:36 | default | 117.9829 | μmol/L | 29.1581 | °C | 991 | hPa | Humid | 35 | 0 | 0 | 26.474 | 158700.942 | 330670.9744 | 52.5 | 38
457493 | 2018-04-15 17:45 | 9.1452 | Oxy8 (PSt7-10) | 2018-04-04 12:36 | default | 117.9539 | μmol/L | 29.1583 | °C | 991 | hPa | Humid | 35 | 0 | 0 | 26.477 | 158695.0285 | 330676.4501 | 52.5 | 38
457507 | 2018-04-15 17:45 | 9.1622 | Oxy8 (PSt7-10) | 2018-04-04 12:36 | default | 117.9372 | μmol/L | 29.1656 | °C | 991 | hPa | Humid | 35 | 0 | 0 | 26.476 | 158699.2352 | 330669.3266 | 52.5 | 38
457519 | 2018-04-15 17:45 | 9.1786 | Oxy8 (PSt7-10) | 2018-04-04 12:36 | default | 117.9632 | μmol/L | 29.1583 | °C | 991 | hPa | Humid | 35 | 0 | 0 | 26.476 | 158701.6025 | 330673.2805 | 52.5 | 38
457523 | 2018-04-15 17:45 | 9.1954 | Oxy8 (PSt7-10) | 2018-04-04 12:36 | default | 117.8854 | μmol/L | 29.1747 | °C | 991 | hPa | Humid | 35 | 0 | 0 | 26.478 | 158710.1215 | 330672.5902 | 52.5 | 38
457532 | 2018-04-15 17:45 | 9.2124 | Oxy8 (PSt7-10) | 2018-04-04 12:36 | default | 117.8734 | μmol/L | 29.178 | °C | 991 | hPa | Humid | 35 | 0 | 0 | 26.478 | 158705.0135 | 330675.6303 | 52.5 | 38
457548 | 2018-04-15 17:45 | 9.2291 | Oxy8 (PSt7-10) | 2018-04-04 12:36 | default | 117.9259 | μmol/L | 29.1608 | °C | 991 | hPa | Humid | 35 | 0 | 0 | 26.479 | 158707.8777 | 330678.5005 | 52.5 | 38
457556 | 2018-04-15 17:45 | 9.2458 | Oxy8 (PSt7-10) | 2018-04-04 12:36 | default | 117.9249 | μmol/L | 29.1637 | °C | 991 | hPa | Humid | 35 | 0 | 0 | 26.478 | 158715.2569 | 330664.531 | 52.5 | 38
457565 | 2018-04-15 17:45 | 9.2621 | Oxy8 (PSt7-10) | 2018-04-04 12:36 | default | 117.915 | μmol/L | 29.1638 | °C | 991 | hPa | Humid | 35 | 0 | 0 | 26.479 | 158718.8008 | 330669.0407 | 52.5 | 38
457572 | 2018-04-15 17:45 | 9.2785 | Oxy8 (PSt7-10) | 2018-04-04 12:36 | default | 117.9286 | μmol/L | 29.1627 | °C | 991 | hPa | Humid | 35 | 0 | 0 | 26.478 | 158718.8175 | 330673.7426 | 52.5 | 38
457584 | 2018-04-15 17:45 | 9.2971 | Oxy8 (PSt7-10) | 2018-04-04 12:36 | default | 117.8932 | μmol/L | 29.1673 | °C | 991 | hPa | Humid | 35 | 0 | 0 | 26.48 | 158727.8767 | 330679.4662 | 52.5 | 38
457594 | 2018-04-15 17:45 | 9.3118 | Oxy8 (PSt7-10) | 2018-04-04 12:36 | default | 117.8621 | μmol/L | 29.168 | °C | 991 | hPa | Humid | 35 | 0 | 0 | 26.483 | 158720.4215 | 330671.6617 | 52.5 | 38
457605 | 2018-04-15 17:45 | 9.3289 | Oxy8 (PSt7-10) | 2018-04-04 12:36 | default | 117.8517 | μmol/L | 29.1814 | °C | 991 | hPa | Humid | 35 | 0 | 0 | 26.479 | 158737.233 | 330687.8764 | 52.5 | 38
457614 | 2018-04-15 17:45 | 9.3454 | Oxy8 (PSt7-10) | 2018-04-04 12:36 | default | 117.9011 | μmol/L | 29.1651 | °C | 991 | hPa | Humid | 35 | 0 | 0 | 26.48 | 158731.3018 | 330680.6181 | 52.5 | 38
457628 | 2018-04-15 17:45 | 9.362 | Oxy8 (PSt7-10) | 2018-04-04 12:36 | default | 117.9543 | μmol/L | 29.1529 | °C | 991 | hPa | Humid | 35 | 0 | 0 | 26.479 | 158719.564 | 330682.3089 | 52.5 | 38
457632 | 2018-04-15 17:45 | 9.3787 | Oxy8 (PSt7-10) | 2018-04-04 12:36 | default | 117.8316 | μmol/L | 29.1739 | °C | 991 | hPa | Humid | 35 | 0 | 0 | 26.484 | 158735.8077 | 330674.1456 | 52.5 | 38
457644 | 2018-04-15 17:45 | 9.3964 | Oxy8 (PSt7-10) | 2018-04-04 12:36 | default | 117.8865 | μmol/L | 29.1718 | °C | 991 | hPa | Humid | 35 | 0 | 0 | 26.479 | 158735.2332 | 330682.8868 | 52.5 | 38
457651 | 2018-04-15 17:45 | 9.4123 | Oxy8 (PSt7-10) | 2018-04-04 12:36 | default | 117.9095 | μmol/L | 29.1548 | °C | 991 | hPa | Humid | 35 | 0 | 0 | 26.483 | 158731.5314 | 330676.1934 | 52.5 | 38
457663 | 2018-04-15 17:45 | 9.4286 | Oxy8 (PSt7-10) | 2018-04-04 12:36 | default | 117.8789 | μmol/L | 29.1634 | °C | 991 | hPa | Humid | 35 | 0 | 0 | 26.483 | 158736.7667 | 330671.9726 | 52.5 | 38
457674 | 2018-04-15 17:45 | 9.4471 | Oxy8 (PSt7-10) | 2018-04-04 12:36 | default | 117.9487 | μmol/L | 29.1466 | °C | 991 | hPa | Humid | 35 | 0 | 0 | 26.482 | 158738.1273 | 330670.9329 | 52.5 | 38
457682 | 2018-04-15 17:45 | 9.4619 | Oxy8 (PSt7-10) | 2018-04-04 12:36 | default | 117.8928 | μmol/L | 29.1569 | °C | 991 | hPa | Humid | 35 | 0 | 0 | 26.484 | 158733.4233 | 330672.1323 | 52.5 | 38
457700 | 2018-04-15 17:45 | 9.4786 | Oxy8 (PSt7-10) | 2018-04-04 12:36 | default | 117.7947 | μmol/L | 29.1815 | °C | 991 | hPa | Humid | 35 | 0 | 0 | 26.485 | 158753.2852 | 330676.349 | 52.5 | 38
457709 | 2018-04-15 17:45 | 9.4958 | Oxy8 (PSt7-10) | 2018-04-04 12:36 | default | 117.8617 | μmol/L | 29.1708 | °C | 991 | hPa | Humid | 35 | 0 | 0 | 26.482 | 158747.2195 | 330670.19 | 52.5 | 38
457720 | 2018-04-15 17:45 | 9.5121 | Oxy8 (PSt7-10) | 2018-04-04 12:36 | default | 117.8509 | μmol/L | 29.1738 | °C | 991 | hPa | Humid | 35 | 0 | 0 | 26.482 | 158744.6706 | 330660.2875 | 52.5 | 38
457727 | 2018-04-15 17:45 | 9.5285 | Oxy8 (PSt7-10) | 2018-04-04 12:36 | default | 117.8248 | μmol/L | 29.1784 | °C | 991 | hPa | Humid | 35 | 0 | 0 | 26.483 | 158749.922 | 330679.9023 | 52.5 | 38
457737 | 2018-04-15 17:45 | 9.5456 | Oxy8 (PSt7-10) | 2018-04-04 12:36 | default | 117.804 | μmol/L | 29.1815 | °C | 991 | hPa | Humid | 35 | 0 | 0 | 26.484 | 158753.8548 | 330665.3307 | 52.5 | 38
457748 | 2018-04-15 17:45 | 9.562 | Oxy8 (PSt7-10) | 2018-04-04 12:36 | default | 117.8764 | μmol/L | 29.1641 | °C | 991 | hPa | Humid | 35 | 0 | 0 | 26.483 | 158762.3483 | 330670.3689 | 52.5 | 38
457753 | 2018-04-15 17:45 | 9.5787 | Oxy8 (PSt7-10) | 2018-04-04 12:36 | default | 117.8622 | μmol/L | 29.1654 | °C | 991 | hPa | Humid | 35 | 0 | 0 | 26.484 | 158756.4968 | 330673.1506 | 52.5 | 38
457762 | 2018-04-15 17:45 | 9.5954 | Oxy8 (PSt7-10) | 2018-04-04 12:36 | default | 117.8032 | μmol/L | 29.1712 | °C | 991 | hPa | Humid | 35 | 0 | 0 | 26.488 | 158748.344 | 330668.7509 | 52.5 | 38
457779 | 2018-04-15 17:45 | 9.6122 | Oxy8 (PSt7-10) | 2018-04-04 12:36 | default | 117.8718 | μmol/L | 29.1522 | °C | 991 | hPa | Humid | 35 | 0 | 0 | 26.488 | 158759.6273 | 330674.8938 | 52.5 | 38
457782 | 2018-04-15 17:45 | 9.6284 | Oxy8 (PSt7-10) | 2018-04-04 12:36 | default | 117.8544 | μmol/L | 29.1623 | °C | 991 | hPa | Humid | 35 | 0 | 0 | 26.486 | 158759.403 | 330668.7922 | 52.5 | 38
457792 | 2018-04-15 17:45 | 9.6451 | Oxy8 (PSt7-10) | 2018-04-04 12:36 | default | 117.8479 | μmol/L | 29.1562 | °C | 991 | hPa | Humid | 35 | 0 | 0 | 26.489 | 158760.6215 | 330672.8599 | 52.5 | 38
457804 | 2018-04-15 17:45 | 9.6626 | Oxy8 (PSt7-10) | 2018-04-04 12:36 | default | 117.8452 | μmol/L | 29.1596 | °C | 991 | hPa | Humid | 35 | 0 | 0 | 26.488 | 158773.9407 | 330662.7428 | 52.5 | 38
457812 | 2018-04-15 17:45 | 9.6783 | Oxy8 (PSt7-10) | 2018-04-04 12:36 | default | 117.8225 | μmol/L | 29.1606 | °C | 991 | hPa | Humid | 35 | 0 | 0 | 26.49 | 158767.8611 | 330661.7492 | 52.5 | 38
457821 | 2018-04-15 17:45 | 9.6954 | Oxy8 (PSt7-10) | 2018-04-04 12:36 | default | 117.844 | μmol/L | 29.1599 | °C | 991 | hPa | Humid | 35 | 0 | 0 | 26.488 | 158769.3147 | 330670.4671 | 52.5 | 38
457831 | 2018-04-15 17:46 | 9.7116 | Oxy8 (PSt7-10) | 2018-04-04 12:36 | default | 117.8117 | μmol/L | 29.1584 | °C | 991 | hPa | Humid | 35 | 0 | 0 | 26.492 | 158767.7282 | 330655.4639 | 52.5 | 38
457849 | 2018-04-15 17:46 | 9.729 | Oxy8 (PSt7-10) | 2018-04-04 12:36 | default | 117.8466 | μmol/L | 29.1566 | °C | 991 | hPa | Humid | 35 | 0 | 0 | 26.489 | 158776.012 | 330674.7173 | 52.5 | 38
457854 | 2018-04-15 17:46 | 9.7455 | Oxy8 (PSt7-10) | 2018-04-04 12:36 | default | 117.8549 | μmol/L | 29.149 | °C | 991 | hPa | Humid | 35 | 0 | 0 | 26.491 | 158776.2176 | 330659.5219 | 52.5 | 38
457870 | 2018-04-15 17:46 | 9.7617 | Oxy8 (PSt7-10) | 2018-04-04 12:36 | default | 117.871 | μmol/L | 29.1498 | °C | 991 | hPa | Humid | 35 | 0 | 0 | 26.489 | 158786.4788 | 330654.3159 | 52.5 | 38
457877 | 2018-04-15 17:46 | 9.7787 | Oxy8 (PSt7-10) | 2018-04-04 12:36 | default | 117.8385 | μmol/L | 29.1536 | °C | 991 | hPa | Humid | 35 | 0 | 0 | 26.491 | 158783.8769 | 330671.8548 | 52.5 | 38
457889 | 2018-04-15 17:46 | 9.7957 | Oxy8 (PSt7-10) | 2018-04-04 12:36 | default | 117.8163 | μmol/L | 29.1624 | °C | 991 | hPa | Humid | 35 | 0 | 0 | 26.49 | 158785.1998 | 330662.1751 | 52.5 | 38
457896 | 2018-04-15 17:46 | 9.8121 | Oxy8 (PSt7-10) | 2018-04-04 12:36 | default | 117.8073 | μmol/L | 29.1727 | °C | 991 | hPa | Humid | 35 | 0 | 0 | 26.487 | 158790.1314 | 330662.821 | 52.5 | 38
457902 | 2018-04-15 17:46 | 9.8284 | Oxy8 (PSt7-10) | 2018-04-04 12:36 | default | 117.7662 | μmol/L | 29.171 | °C | 991 | hPa | Humid | 35 | 0 | 0 | 26.492 | 158784.3262 | 330670.9463 | 52.5 | 38
457916 | 2018-04-15 17:46 | 9.8465 | Oxy8 (PSt7-10) | 2018-04-04 12:36 | default | 117.771 | μmol/L | 29.1723 | °C | 991 | hPa | Humid | 35 | 0 | 0 | 26.491 | 158800.8419 | 330670.7613 | 52.5 | 38
457922 | 2018-04-15 17:46 | 9.8624 | Oxy8 (PSt7-10) | 2018-04-04 12:36 | default | 117.7648 | μmol/L | 29.1714 | °C | 991 | hPa | Humid | 35 | 0 | 0 | 26.492 | 158792.2559 | 330663.7427 | 52.5 | 38
457937 | 2018-04-15 17:46 | 9.8787 | Oxy8 (PSt7-10) | 2018-04-04 12:36 | default | 117.7836 | μmol/L | 29.1636 | °C | 991 | hPa | Humid | 35 | 0 | 0 | 26.493 | 158798.7849 | 330668.8296 | 52.5 | 38
457948 | 2018-04-15 17:46 | 9.8952 | Oxy8 (PSt7-10) | 2018-04-04 12:36 | default | 117.8386 | μmol/L | 29.1562 | °C | 991 | hPa | Humid | 35 | 0 | 0 | 26.49 | 158798.1143 | 330667.8292 | 52.5 | 38
457954 | 2018-04-15 17:46 | 9.9119 | Oxy8 (PSt7-10) | 2018-04-04 12:36 | default | 117.8078 | μmol/L | 29.1621 | °C | 991 | hPa | Humid | 35 | 0 | 0 | 26.491 | 158797.4596 | 330658.1276 | 52.5 | 38
457967 | 2018-04-15 17:46 | 9.9283 | Oxy8 (PSt7-10) | 2018-04-04 12:36 | default | 117.8093 | μmol/L | 29.1485 | °C | 991 | hPa | Humid | 35 | 0 | 0 | 26.496 | 158796.7162 | 330676.7323 | 52.5 | 38
457977 | 2018-04-15 17:46 | 9.9457 | Oxy8 (PSt7-10) | 2018-04-04 12:36 | default | 117.8009 | μmol/L | 29.1614 | °C | 991 | hPa | Humid | 35 | 0 | 0 | 26.492 | 158804.8437 | 330676.1621 | 52.5 | 38
457985 | 2018-04-15 17:46 | 9.962 | Oxy8 (PSt7-10) | 2018-04-04 12:36 | default | 117.8144 | μmol/L | 29.155 | °C | 991 | hPa | Humid | 35 | 0 | 0 | 26.493 | 158801.9596 | 330679.416 | 52.5 | 38
457992 | 2018-04-15 17:46 | 9.979 | Oxy8 (PSt7-10) | 2018-04-04 12:36 | default | 117.7612 | μmol/L | 29.1619 | °C | 991 | hPa | Humid | 35 | 0 | 0 | 26.496 | 158797.0356 | 330657.9787 | 52.5 | 38
458001 | 2018-04-15 17:46 | 9.9952 | Oxy8 (PSt7-10) | 2018-04-04 12:36 | default | 117.7938 | μmol/L | 29.1607 | °C | 991 | hPa | Humid | 35 | 0 | 0 | 26.493 | 158806.8171 | 330670.6706 | 52.5 | 38
458020 | 2018-04-15 17:46 | 10.0123 | Oxy8 (PSt7-10) | 2018-04-04 12:36 | default | 117.8191 | μmol/L | 29.1484 | °C | 991 | hPa | Humid | 35 | 0 | 0 | 26.495 | 158815.894 | 330677.8475 | 52.5 | 38
458023 | 2018-04-15 17:46 | 10.0291 | Oxy8 (PSt7-10) | 2018-04-04 12:36 | default | 117.7819 | μmol/L | 29.1561 | °C | 991 | hPa | Humid | 35 | 0 | 0 | 26.496 | 158818.1703 | 330674.6306 | 52.5 | 38
458031 | 2018-04-15 17:46 | 10.0457 | Oxy8 (PSt7-10) | 2018-04-04 12:36 | default | 117.7915 | μmol/L | 29.1508 | °C | 991 | hPa | Humid | 35 | 0 | 0 | 26.497 | 158818.9235 | 330670.1266 | 52.5 | 38
458044 | 2018-04-15 17:46 | 10.0622 | Oxy8 (PSt7-10) | 2018-04-04 12:36 | default | 117.7071 | μmol/L | 29.1691 | °C | 991 | hPa | Humid | 35 | 0 | 0 | 26.499 | 158820.6423 | 330669.5959 | 52.5 | 38
458054 | 2018-04-15 17:46 | 10.0786 | Oxy8 (PSt7-10) | 2018-04-04 12:36 | default | 117.8196 | μmol/L | 29.1509 | °C | 991 | hPa | Humid | 35 | 0 | 0 | 26.494 | 158815.0809 | 330662.7397 | 52.5 | 38
458061 | 2018-04-15 17:46 | 10.0958 | Oxy8 (PSt7-10) | 2018-04-04 12:36 | default | 117.7996 | μmol/L | 29.1512 | °C | 991 | hPa | Humid | 35 | 0 | 0 | 26.496 | 158824.0882 | 330666.7566 | 52.5 | 38
458073 | 2018-04-15 17:46 | 10.1126 | Oxy8 (PSt7-10) | 2018-04-04 12:36 | default | 117.7212 | μmol/L | 29.1704 | °C | 991 | hPa | Humid | 35 | 0 | 0 | 26.497 | 158826.369 | 330689.7462 | 52.5 | 38
458083 | 2018-04-15 17:46 | 10.1287 | Oxy8 (PSt7-10) | 2018-04-04 12:36 | default | 117.6994 | μmol/L | 29.1686 | °C | 991 | hPa | Humid | 35 | 0 | 0 | 26.5 | 158823.4907 | 330666.1609 | 52.5 | 38
458091 | 2018-04-15 17:46 | 10.1501 | Oxy8 (PSt7-10) | 2018-04-04 12:36 | default | 117.6943 | μmol/L | 29.1674 | °C | 991 | hPa | Humid | 35 | 0 | 0 | 26.501 | 158847.035 | 330682.9453 | 52.5 | 38
458105 | 2018-04-15 17:46 | 10.1636 | Oxy8 (PSt7-10) | 2018-04-04 12:36 | default | 117.7213 | μmol/L | 29.1651 | °C | 991 | hPa | Humid | 35 | 0 | 0 | 26.499 | 158827.4307 | 330677.7469 | 52.5 | 38
458115 | 2018-04-15 17:46 | 10.1791 | Oxy8 (PSt7-10) | 2018-04-04 12:36 | default | 117.7052 | μmol/L | 29.167 | °C | 991 | hPa | Humid | 35 | 0 | 0 | 26.5 | 158817.8024 | 330657.4562 | 52.5 | 38
458124 | 2018-04-15 17:46 | 10.1954 | Oxy8 (PSt7-10) | 2018-04-04 12:36 | default | 117.6756 | μmol/L | 29.1699 | °C | 991 | hPa | Humid | 35 | 0 | 0 | 26.502 | 158827.099 | 330665.1584 | 52.5 | 38
458137 | 2018-04-15 17:46 | 10.2118 | Oxy8 (PSt7-10) | 2018-04-04 12:36 | default | 117.6662 | μmol/L | 29.1699 | °C | 991 | hPa | Humid | 35 | 0 | 0 | 26.503 | 158840.0874 | 330671.5816 | 52.5 | 38
458143 | 2018-04-15 17:46 | 10.2286 | Oxy8 (PSt7-10) | 2018-04-04 12:36 | default | 117.6585 | μmol/L | 29.1747 | °C | 991 | hPa | Humid | 35 | 0 | 0 | 26.502 | 158841.1074 | 330668.3168 | 52.5 | 38
458153 | 2018-04-15 17:46 | 10.2456 | Oxy8 (PSt7-10) | 2018-04-04 12:36 | default | 117.7324 | μmol/L | 29.1647 | °C | 991 | hPa | Humid | 35 | 0 | 0 | 26.498 | 158840.9892 | 330664.8647 | 52.5 | 38
458166 | 2018-04-15 17:46 | 10.2623 | Oxy8 (PSt7-10) | 2018-04-04 12:36 | default | 117.703 | μmol/L | 29.165 | °C | 991 | hPa | Humid | 35 | 0 | 0 | 26.501 | 158839.7161 | 330677.3564 | 52.5 | 38
458177 | 2018-04-15 17:46 | 10.279 | Oxy8 (PSt7-10) | 2018-04-04 12:36 | default | 117.7064 | μmol/L | 29.164 | °C | 991 | hPa | Humid | 35 | 0 | 0 | 26.501 | 158849.6588 | 330681.6009 | 52.5 | 38
458186 | 2018-04-15 17:46 | 10.2953 | Oxy8 (PSt7-10) | 2018-04-04 12:36 | default | 117.6842 | μmol/L | 29.157 | °C | 991 | hPa | Humid | 35 | 0 | 0 | 26.506 | 158845.7366 | 330665.0597 | 52.5 | 38
458195 | 2018-04-15 17:46 | 10.3117 | Oxy8 (PSt7-10) | 2018-04-04 12:36 | default | 117.7177 | μmol/L | 29.1582 | °C | 991 | hPa | Humid | 35 | 0 | 0 | 26.502 | 158848.5661 | 330672.2051 | 52.5 | 38
458202 | 2018-04-15 17:46 | 10.329 | Oxy8 (PSt7-10) | 2018-04-04 12:36 | default | 117.6676 | μmol/L | 29.1696 | °C | 991 | hPa | Humid | 35 | 0 | 0 | 26.503 | 158858.2617 | 330668.6133 | 52.5 | 38
458217 | 2018-04-15 17:46 | 10.3456 | Oxy8 (PSt7-10) | 2018-04-04 12:36 | default | 117.7175 | μmol/L | 29.1609 | °C | 991 | hPa | Humid | 35 | 0 | 0 | 26.501 | 158861.3013 | 330663.0542 | 52.5 | 38
458222 | 2018-04-15 17:46 | 10.362 | Oxy8 (PSt7-10) | 2018-04-04 12:36 | default | 117.6985 | μmol/L | 29.161 | °C | 991 | hPa | Humid | 35 | 0 | 0 | 26.503 | 158851.7458 | 330660.3072 | 52.5 | 38
458234 | 2018-04-15 17:46 | 10.3787 | Oxy8 (PSt7-10) | 2018-04-04 12:36 | default | 117.6867 | μmol/L | 29.1616 | °C | 991 | hPa | Humid | 35 | 0 | 0 | 26.504 | 158863.4991 | 330667.8644 | 52.5 | 38
458244 | 2018-04-15 17:46 | 10.3953 | Oxy8 (PSt7-10) | 2018-04-04 12:36 | default | 117.6826 | μmol/L | 29.1549 | °C | 991 | hPa | Humid | 35 | 0 | 0 | 26.507 | 158863.6238 | 330667.9649 | 52.5 | 38
458256 | 2018-04-15 17:46 | 10.4118 | Oxy8 (PSt7-10) | 2018-04-04 12:36 | default | 117.7063 | μmol/L | 29.1588 | °C | 991 | hPa | Humid | 35 | 0 | 0 | 26.503 | 158865.5256 | 330661.9651 | 52.5 | 38
458265 | 2018-04-15 17:46 | 10.4291 | Oxy8 (PSt7-10) | 2018-04-04 12:36 | default | 117.6851 | μmol/L | 29.1647 | °C | 991 | hPa | Humid | 35 | 0 | 0 | 26.503 | 158875.135 | 330675.9849 | 52.5 | 38
458274 | 2018-04-15 17:46 | 10.4456 | Oxy8 (PSt7-10) | 2018-04-04 12:36 | default | 117.6539 | μmol/L | 29.1707 | °C | 991 | hPa | Humid | 35 | 0 | 0 | 26.504 | 158878.9555 | 330673.4626 | 52.5 | 38
458286 | 2018-04-15 17:46 | 10.4622 | Oxy8 (PSt7-10) | 2018-04-04 12:36 | default | 117.6584 | μmol/L | 29.1669 | °C | 991 | hPa | Humid | 35 | 0 | 0 | 26.505 | 158875.9268 | 330674.4909 | 52.5 | 38
458291 | 2018-04-15 17:46 | 10.4789 | Oxy8 (PSt7-10) | 2018-04-04 12:36 | default | 117.6634 | μmol/L | 29.1655 | °C | 991 | hPa | Humid | 35 | 0 | 0 | 26.505 | 158867.6643 | 330666.8386 | 52.5 | 38
458303 | 2018-04-15 17:46 | 10.4952 | Oxy8 (PSt7-10) | 2018-04-04 12:36 | default | 117.6089 | μmol/L | 29.1701 | °C | 991 | hPa | Humid | 35 | 0 | 0 | 26.509 | 158872.3595 | 330660.3199 | 52.5 | 38
458313 | 2018-04-15 17:46 | 10.5119 | Oxy8 (PSt7-10) | 2018-04-04 12:36 | default | 117.6441 | μmol/L | 29.1682 | °C | 991 | hPa | Humid | 35 | 0 | 0 | 26.506 | 158888.3189 | 330678.512 | 52.5 | 38
458325 | 2018-04-15 17:46 | 10.5291 | Oxy8 (PSt7-10) | 2018-04-04 12:36 | default | 117.6334 | μmol/L | 29.1633 | °C | 991 | hPa | Humid | 35 | 0 | 0 | 26.509 | 158890.9619 | 330665.457 | 52.5 | 38
458331 | 2018-04-15 17:46 | 10.5451 | Oxy8 (PSt7-10) | 2018-04-04 12:36 | default | 117.6635 | μmol/L | 29.1549 | °C | 991 | hPa | Humid | 35 | 0 | 0 | 26.509 | 158876.654 | 330657.0666 | 52.5 | 38
458346 | 2018-04-15 17:46 | 10.5623 | Oxy8 (PSt7-10) | 2018-04-04 12:36 | default | 117.6613 | μmol/L | 29.1608 | °C | 991 | hPa | Humid | 35 | 0 | 0 | 26.507 | 158894.8338 | 330665.519 | 52.5 | 38
458355 | 2018-04-15 17:46 | 10.579 | Oxy8 (PSt7-10) | 2018-04-04 12:36 | default | 117.6298 | μmol/L | 29.1617 | °C | 991 | hPa | Humid | 35 | 0 | 0 | 26.51 | 158903.0114 | 330680.6175 | 52.5 | 38
458363 | 2018-04-15 17:46 | 10.5955 | Oxy8 (PSt7-10) | 2018-04-04 12:36 | default | 117.6134 | μmol/L | 29.1689 | °C | 991 | hPa | Humid | 35 | 0 | 0 | 26.509 | 158905.8476 | 330674.8236 | 52.5 | 38
458374 | 2018-04-15 17:46 | 10.6122 | Oxy8 (PSt7-10) | 2018-04-04 12:36 | default | 117.6106 | μmol/L | 29.1723 | °C | 991 | hPa | Humid | 35 | 0 | 0 | 26.508 | 158904.1348 | 330679.2166 | 52.5 | 38
458389 | 2018-04-15 17:46 | 10.6283 | Oxy8 (PSt7-10) | 2018-04-04 12:36 | default | 117.6096 | μmol/L | 29.1673 | °C | 991 | hPa | Humid | 35 | 0 | 0 | 26.51 | 158899.7077 | 330668.1629 | 52.5 | 38
458394 | 2018-04-15 17:46 | 10.6455 | Oxy8 (PSt7-10) | 2018-04-04 12:36 | default | 117.6692 | μmol/L | 29.1533 | °C | 991 | hPa | Humid | 35 | 0 | 0 | 26.509 | 158902.9629 | 330665.2288 | 52.5 | 38
458401 | 2018-04-15 17:46 | 10.6627 | Oxy8 (PSt7-10) | 2018-04-04 12:36 | default | 117.6258 | μmol/L | 29.1602 | °C | 991 | hPa | Humid | 35 | 0 | 0 | 26.511 | 158906.2733 | 330660.6011 | 52.5 | 38
458414 | 2018-04-15 17:46 | 10.6786 | Oxy8 (PSt7-10) | 2018-04-04 12:36 | default | 117.6271 | μmol/L | 29.1598 | °C | 991 | hPa | Humid | 35 | 0 | 0 | 26.511 | 158907.9305 | 330666.4986 | 52.5 | 38
458430 | 2018-04-15 17:46 | 10.6957 | Oxy8 (PSt7-10) | 2018-04-04 12:36 | default | 117.6673 | μmol/L | 29.1553 | °C | 992 | hPa | Humid | 35 | 0 | 0 | 26.509 | 158904.8697 | 330666.9024 | 52.5 | 38
458440 | 2018-04-15 17:47 | 10.7136 | Oxy8 (PSt7-10) | 2018-04-04 12:36 | default | 117.6729 | μmol/L | 29.1444 | °C | 991 | hPa | Humid | 35 | 0 | 0 | 26.512 | 158909.1598 | 330663.2797 | 52.5 | 38
458450 | 2018-04-15 17:47 | 10.7302 | Oxy8 (PSt7-10) | 2018-04-04 12:36 | default | 117.602 | μmol/L | 29.1589 | °C | 991 | hPa | Humid | 35 | 0 | 0 | 26.514 | 158911.4933 | 330664.151 | 52.5 | 38
458460 | 2018-04-15 17:47 | 10.7487 | Oxy8 (PSt7-10) | 2018-04-04 12:36 | default | 117.6144 | μmol/L | 29.1607 | °C | 991 | hPa | Humid | 35 | 0 | 0 | 26.512 | 158923.3327 | 330667.999 | 52.5 | 38
458470 | 2018-04-15 17:47 | 10.7681 | Oxy8 (PSt7-10) | 2018-04-04 12:36 | default | 117.6036 | μmol/L | 29.1611 | °C | 991 | hPa | Humid | 35 | 0 | 0 | 26.513 | 158935.0116 | 330675.6734 | 52.5 | 38
458479 | 2018-04-15 17:47 | 10.7836 | Oxy8 (PSt7-10) | 2018-04-04 12:36 | default | 117.6236 | μmol/L | 29.1608 | °C | 991 | hPa | Humid | 35 | 0 | 0 | 26.511 | 158925.3479 | 330669.8613 | 52.5 | 38
458490 | 2018-04-15 17:47 | 10.801 | Oxy8 (PSt7-10) | 2018-04-04 12:36 | default | 117.5475 | μmol/L | 29.1715 | °C | 991 | hPa | Humid | 35 | 0 | 0 | 26.515 | 158935.4461 | 330666.7701 | 52.5 | 38
458500 | 2018-04-15 17:47 | 10.8164 | Oxy8 (PSt7-10) | 2018-04-04 12:36 | default | 117.5635 | μmol/L | 29.1723 | °C | 991 | hPa | Humid | 35 | 0 | 0 | 26.513 | 158932.1851 | 330678.2577 | 52.5 | 38
458510 | 2018-04-15 17:47 | 10.8339 | Oxy8 (PSt7-10) | 2018-04-04 12:36 | default | 117.541 | μmol/L | 29.1733 | °C | 991 | hPa | Humid | 35 | 0 | 0 | 26.515 | 158937.3506 | 330674.5696 | 52.5 | 38
458520 | 2018-04-15 17:47 | 10.8502 | Oxy8 (PSt7-10) | 2018-04-04 12:36 | default | 117.5633 | μmol/L | 29.1671 | °C | 991 | hPa | Humid | 35 | 0 | 0 | 26.515 | 158934.961 | 330659.8055 | 52.5 | 38
458530 | 2018-04-15 17:47 | 10.8677 | Oxy8 (PSt7-10) | 2018-04-04 12:36 | default | 117.5717 | μmol/L | 29.1674 | °C | 991 | hPa | Humid | 35 | 0 | 0 | 26.514 | 158948.5106 | 330684.6556 | 52.5 | 38
458534 | 2018-04-15 17:47 | 10.881 | Oxy8 (PSt7-10) | 2018-04-04 12:36 | default | 117.5585 | μmol/L | 29.1632 | °C | 991 | hPa | Humid | 35 | 0 | 0 | 26.517 | 158918.6911 | 330656.4422 | 52.5 | 38
458545 | 2018-04-15 17:47 | 10.8967 | Oxy8 (PSt7-10) | 2018-04-04 12:36 | default | 117.6049 | μmol/L | 29.1502 | °C | 991 | hPa | Humid | 35 | 0 | 0 | 26.517 | 158927.0995 | 330658.8619 | 52.5 | 38
458559 | 2018-04-15 17:47 | 10.9151 | Oxy8 (PSt7-10) | 2018-04-04 12:36 | default | 117.5665 | μmol/L | 29.1609 | °C | 991 | hPa | Humid | 35 | 0 | 0 | 26.517 | 158939.8432 | 330673.4014 | 52.5 | 38
458570 | 2018-04-15 17:47 | 10.9328 | Oxy8 (PSt7-10) | 2018-04-04 12:36 | default | 117.5684 | μmol/L | 29.163 | °C | 991 | hPa | Humid | 35 | 0 | 0 | 26.516 | 158944.6036 | 330659.9545 | 52.5 | 38
458580 | 2018-04-15 17:47 | 10.9488 | Oxy8 (PSt7-10) | 2018-04-04 12:36 | default | 117.5721 | μmol/L | 29.162 | °C | 991 | hPa | Humid | 35 | 0 | 0 | 26.516 | 158954.2145 | 330661.5337 | 52.5 | 38
458588 | 2018-04-15 17:47 | 10.9623 | Oxy8 (PSt7-10) | 2018-04-04 12:36 | default | 117.5639 | μmol/L | 29.1643 | °C | 991 | hPa | Humid | 35 | 0 | 0 | 26.516 | 158930.052 | 330664.0702 | 52.5 | 38
458600 | 2018-04-15 17:47 | 10.9785 | Oxy8 (PSt7-10) | 2018-04-04 12:36 | default | 117.5302 | μmol/L | 29.1684 | °C | 991 | hPa | Humid | 35 | 0 | 0 | 26.518 | 158942.0784 | 330664.2223 | 52.5 | 38
458608 | 2018-04-15 17:47 | 10.9981 | Oxy8 (PSt7-10) | 2018-04-04 12:36 | default | 117.5764 | μmol/L | 29.1529 | °C | 991 | hPa | Humid | 35 | 0 | 0 | 26.519 | 158959.3869 | 330667.5769 | 52.5 | 38
458620 | 2018-04-15 17:47 | 11.0117 | Oxy8 (PSt7-10) | 2018-04-04 12:36 | default | 117.5667 | μmol/L | 29.1661 | °C | 991 | hPa | Humid | 35 | 0 | 0 | 26.515 | 158938.7366 | 330655.0745 | 52.5 | 38
458625 | 2018-04-15 17:47 | 11.0291 | Oxy8 (PSt7-10) | 2018-04-04 12:36 | default | 117.5529 | μmol/L | 29.1568 | °C | 991 | hPa | Humid | 35 | 0 | 0 | 26.52 | 158952.4559 | 330666.0877 | 52.5 | 38
458640 | 2018-04-15 17:47 | 11.0455 | Oxy8 (PSt7-10) | 2018-04-04 12:36 | default | 117.5689 | μmol/L | 29.1603 | °C | 991 | hPa | Humid | 35 | 0 | 0 | 26.517 | 158957.7419 | 330667.6688 | 52.5 | 38
458650 | 2018-04-15 17:47 | 11.0621 | Oxy8 (PSt7-10) | 2018-04-04 12:36 | default | 117.5517 | μmol/L | 29.165 | °C | 991 | hPa | Humid | 35 | 0 | 0 | 26.517 | 158963.0898 | 330661.4158 | 52.5 | 38
458655 | 2018-04-15 17:47 | 11.0789 | Oxy8 (PSt7-10) | 2018-04-04 12:36 | default | 117.4966 | μmol/L | 29.1699 | °C | 991 | hPa | Humid | 35 | 0 | 0 | 26.521 | 158970.4449 | 330675.9445 | 52.5 | 38
458670 | 2018-04-15 17:47 | 11.0956 | Oxy8 (PSt7-10) | 2018-04-04 12:36 | default | 117.4713 | μmol/L | 29.1717 | °C | 991 | hPa | Humid | 35 | 0 | 0 | 26.523 | 158964.2041 | 330667.4661 | 52.5 | 38
458678 | 2018-04-15 17:47 | 11.1121 | Oxy8 (PSt7-10) | 2018-04-04 12:36 | default | 117.5438 | μmol/L | 29.1672 | °C | 991 | hPa | Humid | 35 | 0 | 0 | 26.517 | 158969.4796 | 330655.5287 | 52.5 | 38
458687 | 2018-04-15 17:47 | 11.1312 | Oxy8 (PSt7-10) | 2018-04-04 12:36 | default | 117.4902 | μmol/L | 29.1717 | °C | 991 | hPa | Humid | 35 | 0 | 0 | 26.521 | 158977.368 | 330667.3882 | 52.5 | 38
458700 | 2018-04-15 17:47 | 11.1464 | Oxy8 (PSt7-10) | 2018-04-04 12:36 | default | 117.4965 | μmol/L | 29.1673 | °C | 991 | hPa | Humid | 35 | 0 | 0 | 26.522 | 158970.7681 | 330665.5441 | 52.5 | 38
458710 | 2018-04-15 17:47 | 11.1651 | Oxy8 (PSt7-10) | 2018-04-04 12:36 | default | 117.4908 | μmol/L | 29.1662 | °C | 991 | hPa | Humid | 35 | 0 | 0 | 26.523 | 158983.391 | 330670.5439 | 52.5 | 38
458718 | 2018-04-15 17:47 | 11.179 | Oxy8 (PSt7-10) | 2018-04-04 12:36 | default | 117.5461 | μmol/L | 29.1535 | °C | 991 | hPa | Humid | 35 | 0 | 0 | 26.522 | 158969.3985 | 330647.7309 | 52.5 | 38
458730 | 2018-04-15 17:47 | 11.1956 | Oxy8 (PSt7-10) | 2018-04-04 12:36 | default | 117.5237 | μmol/L | 29.1597 | °C | 991 | hPa | Humid | 35 | 0 | 0 | 26.522 | 158971.9157 | 330659.2549 | 52.5 | 38
458740 | 2018-04-15 17:47 | 11.2122 | Oxy8 (PSt7-10) | 2018-04-04 12:36 | default | 117.5047 | μmol/L | 29.1624 | °C | 991 | hPa | Humid | 35 | 0 | 0 | 26.523 | 158974.9594 | 330650.7534 | 52.5 | 38
458750 | 2018-04-15 17:47 | 11.2287 | Oxy8 (PSt7-10) | 2018-04-04 12:36 | default | 117.4848 | μmol/L | 29.1653 | °C | 991 | hPa | Humid | 35 | 0 | 0 | 26.524 | 158980.6876 | 330672.9867 | 52.5 | 38
458760 | 2018-04-15 17:47 | 11.2454 | Oxy8 (PSt7-10) | 2018-04-04 12:36 | default | 117.484 | μmol/L | 29.1708 | °C | 991 | hPa | Humid | 35 | 0 | 0 | 26.522 | 158980.6913 | 330668.3523 | 52.5 | 38
458770 | 2018-04-15 17:47 | 11.2624 | Oxy8 (PSt7-10) | 2018-04-04 12:36 | default | 117.4799 | μmol/L | 29.1628 | °C | 992 | hPa | Humid | 35 | 0 | 0 | 26.526 | 158988.8437 | 330669.4413 | 52.5 | 38
458780 | 2018-04-15 17:47 | 11.2793 | Oxy8 (PSt7-10) | 2018-04-04 12:36 | default | 117.53 | μmol/L | 29.1527 | °C | 991 | hPa | Humid | 35 | 0 | 0 | 26.524 | 158994.9919 | 330667.9734 | 52.5 | 38
458790 | 2018-04-15 17:47 | 11.295 | Oxy8 (PSt7-10) | 2018-04-04 12:36 | default | 117.5013 | μmol/L | 29.1554 | °C | 991 | hPa | Humid | 35 | 0 | 0 | 26.526 | 158993.6524 | 330665.1521 | 52.5 | 38
458800 | 2018-04-15 17:47 | 11.312 | Oxy8 (PSt7-10) | 2018-04-04 12:36 | default | 117.4908 | μmol/L | 29.1545 | °C | 992 | hPa | Humid | 35 | 0 | 0 | 26.528 | 158998.6119 | 330657.5938 | 52.5 | 38
458810 | 2018-04-15 17:47 | 11.3291 | Oxy8 (PSt7-10) | 2018-04-04 12:36 | default | 117.5012 | μmol/L | 29.1581 | °C | 991 | hPa | Humid | 35 | 0 | 0 | 26.525 | 158999.5358 | 330682.9406 | 52.5 | 38
458820 | 2018-04-15 17:47 | 11.346 | Oxy8 (PSt7-10) | 2018-04-04 12:36 | default | 117.5185 | μmol/L | 29.1599 | °C | 992 | hPa | Humid | 35 | 0 | 0 | 26.523 | 159009.6338 | 330671.2288 | 52.5 | 38
458830 | 2018-04-15 17:47 | 11.3625 | Oxy8 (PSt7-10) | 2018-04-04 12:36 | default | 117.5311 | μmol/L | 29.1486 | °C | 992 | hPa | Humid | 35 | 0 | 0 | 26.526 | 159009.5864 | 330663.3431 | 52.5 | 38
458840 | 2018-04-15 17:47 | 11.3794 | Oxy8 (PSt7-10) | 2018-04-04 12:36 | default | 117.4607 | μmol/L | 29.1577 | °C | 992 | hPa | Humid | 35 | 0 | 0 | 26.53 | 159015.0239 | 330679.0751 | 52.5 | 38
458850 | 2018-04-15 17:47 | 11.3951 | Oxy8 (PSt7-10) | 2018-04-04 12:36 | default | 117.4381 | μmol/L | 29.1745 | °C | 992 | hPa | Humid | 35 | 0 | 0 | 26.526 | 159011.8893 | 330676.6178 | 52.5 | 38
458860 | 2018-04-15 17:47 | 11.4121 | Oxy8 (PSt7-10) | 2018-04-04 12:36 | default | 117.4227 | μmol/L | 29.1761 | °C | 992 | hPa | Humid | 35 | 0 | 0 | 26.527 | 159017.1521 | 330679.2253 | 52.5 | 38
458870 | 2018-04-15 17:47 | 11.4288 | Oxy8 (PSt7-10) | 2018-04-04 12:36 | default | 117.4288 | μmol/L | 29.1744 | °C | 992 | hPa | Humid | 35 | 0 | 0 | 26.527 | 159011.1811 | 330671.2984 | 52.5 | 38
458880 | 2018-04-15 17:47 | 11.446 | Oxy8 (PSt7-10) | 2018-04-04 12:36 | default | 117.4322 | μmol/L | 29.1735 | °C | 992 | hPa | Humid | 35 | 0 | 0 | 26.527 | 159010.9872 | 330677.6249 | 52.5 | 38
458886 | 2018-04-15 17:47 | 11.4617 | Oxy8 (PSt7-10) | 2018-04-04 12:36 | default | 117.463 | μmol/L | 29.1623 | °C | 992 | hPa | Humid | 35 | 0 | 0 | 26.528 | 159019.8918 | 330675.7394 | 52.5 | 38
458900 | 2018-04-15 17:47 | 11.4797 | Oxy8 (PSt7-10) | 2018-04-04 12:36 | default | 117.4579 | μmol/L | 29.1611 | °C | 992 | hPa | Humid | 35 | 0 | 0 | 26.529 | 159027.0593 | 330671.6091 | 52.5 | 38
458910 | 2018-04-15 17:47 | 11.4953 | Oxy8 (PSt7-10) | 2018-04-04 12:36 | default | 117.4247 | μmol/L | 29.1677 | °C | 992 | hPa | Humid | 35 | 0 | 0 | 26.53 | 159024.4702 | 330688.5487 | 52.5 | 38
458920 | 2018-04-15 17:47 | 11.5127 | Oxy8 (PSt7-10) | 2018-04-04 12:36 | default | 117.4583 | μmol/L | 29.161 | °C | 992 | hPa | Humid | 35 | 0 | 0 | 26.529 | 159033.416 | 330682.6883 | 52.5 | 38
458930 | 2018-04-15 17:47 | 11.5317 | Oxy8 (PSt7-10) | 2018-04-04 12:36 | default | 117.4634 | μmol/L | 29.1595 | °C | 992 | hPa | Humid | 35 | 0 | 0 | 26.529 | 159048.6392 | 330700.559 | 52.5 | 38
458940 | 2018-04-15 17:47 | 11.5457 | Oxy8 (PSt7-10) | 2018-04-04 12:36 | default | 117.4366 | μmol/L | 29.1644 | °C | 992 | hPa | Humid | 35 | 0 | 0 | 26.53 | 159031.7834 | 330676.8525 | 52.5 | 38
458950 | 2018-04-15 17:47 | 11.5617 | Oxy8 (PSt7-10) | 2018-04-04 12:36 | default | 117.4097 | μmol/L | 29.164 | °C | 992 | hPa | Humid | 35 | 0 | 0 | 26.533 | 159032.0721 | 330673.6197 | 52.5 | 38
458955 | 2018-04-15 17:47 | 11.5789 | Oxy8 (PSt7-10) | 2018-04-04 12:36 | default | 117.4626 | μmol/L | 29.1571 | °C | 992 | hPa | Humid | 35 | 0 | 0 | 26.53 | 159034.3362 | 330673.582 | 52.5 | 38
458970 | 2018-04-15 17:47 | 11.5952 | Oxy8 (PSt7-10) | 2018-04-04 12:36 | default | 117.4326 | μmol/L | 29.1602 | °C | 992 | hPa | Humid | 35 | 0 | 0 | 26.532 | 159037.1315 | 330671.6709 | 52.5 | 38
458980 | 2018-04-15 17:47 | 11.6123 | Oxy8 (PSt7-10) | 2018-04-04 12:36 | default | 117.4226 | μmol/L | 29.1551 | °C | 992 | hPa | Humid | 35 | 0 | 0 | 26.535 | 159046.0747 | 330674.202 | 52.5 | 38
458990 | 2018-04-15 17:47 | 11.6284 | Oxy8 (PSt7-10) | 2018-04-04 12:36 | default | 117.408 | μmol/L | 29.1697 | °C | 992 | hPa | Humid | 35 | 0 | 0 | 26.531 | 159039.9353 | 330672.4267 | 52.5 | 38
458997 | 2018-04-15 17:47 | 11.6959 | Oxy8 (PSt7-10) | 2018-04-04 12:36 | default | 117.4109 | μmol/L | 29.1689 | °C | 992 | hPa | Humid | 35 | 0 | 0 | 26.531 | 159164.9438 | 330751.4005 | 52.5 | 38
459010 | 2018-04-15 17:47 | 11.6959 | Oxy8 (PSt7-10) | 2018-04-04 12:36 | default | 117.3682 | μmol/L | 29.1689 | °C | 991 | hPa | Humid | 35 | 0 | 0 | 26.535 | 159065.6476 | 330689.4429 | 52.5 | 38
459020 | 2018-04-15 17:47 | 11.6959 | Oxy8 (PSt7-10) | 2018-04-04 12:36 | default | 117.3715 | μmol/L | 29.1694 | °C | 992 | hPa | Humid | 35 | 0 | 0 | 26.535 | 158995.3624 | 330638.9183 | 52.5 | 38
459027 | 2018-04-15 17:47 | 11.696 | Oxy8 (PSt7-10) | 2018-04-04 12:36 | default | 117.3527 | μmol/L | 29.1694 | °C | 992 | hPa | Humid | 35 | 0 | 0 | 26.537 | 158949.9986 | 330596.3011 | 52.5 | 38
459036 | 2018-04-15 17:48 | 11.7123 | Oxy8 (PSt7-10) | 2018-04-04 12:36 | default | 117.3483 | μmol/L | 29.1759 | °C | 992 | hPa | Humid | 35 | 0 | 0 | 26.535 | 158912.1449 | 330579.7946 | 52.5 | 38
459043 | 2018-04-15 17:48 | 11.7285 | Oxy8 (PSt7-10) | 2018-04-04 12:36 | default | 117.3599 | μmol/L | 29.1779 | °C | 992 | hPa | Humid | 35 | 0 | 0 | 26.533 | 158948.4974 | 330594.2149 | 52.5 | 38
459056 | 2018-04-15 17:48 | 11.7454 | Oxy8 (PSt7-10) | 2018-04-04 12:36 | default | 117.3559 | μmol/L | 29.1685 | °C | 992 | hPa | Humid | 35 | 0 | 0 | 26.537 | 159008.7681 | 330641.3361 | 52.5 | 38
459069 | 2018-04-15 17:48 | 11.7617 | Oxy8 (PSt7-10) | 2018-04-04 12:36 | default | 117.3659 | μmol/L | 29.1657 | °C | 992 | hPa | Humid | 35 | 0 | 0 | 26.537 | 159030.8081 | 330638.9762 | 52.5 | 38
459079 | 2018-04-15 17:48 | 11.7788 | Oxy8 (PSt7-10) | 2018-04-04 12:36 | default | 117.3836 | μmol/L | 29.1634 | °C | 992 | hPa | Humid | 35 | 0 | 0 | 26.536 | 159050.7479 | 330654.0859 | 52.5 | 38
459083 | 2018-04-15 17:48 | 11.7956 | Oxy8 (PSt7-10) | 2018-04-04 12:36 | default | 117.3864 | μmol/L | 29.1626 | °C | 992 | hPa | Humid | 35 | 0 | 0 | 26.536 | 159052.0837 | 330654.0091 | 52.5 | 38
459094 | 2018-04-15 17:48 | 11.8123 | Oxy8 (PSt7-10) | 2018-04-04 12:36 | default | 117.3376 | μmol/L | 29.1762 | °C | 992 | hPa | Humid | 35 | 0 | 0 | 26.536 | 159061.7262 | 330660.5715 | 52.5 | 38
459105 | 2018-04-15 17:48 | 11.8285 | Oxy8 (PSt7-10) | 2018-04-04 12:36 | default | 117.4251 | μmol/L | 29.1466 | °C | 992 | hPa | Humid | 35 | 0 | 0 | 26.538 | 159060.3618 | 330663.2139 | 52.5 | 38
459118 | 2018-04-15 17:48 | 11.8457 | Oxy8 (PSt7-10) | 2018-04-04 12:36 | default | 117.3709 | μmol/L | 29.1617 | °C | 992 | hPa | Humid | 35 | 0 | 0 | 26.538 | 159072.2091 | 330675.2687 | 52.5 | 38
459124 | 2018-04-15 17:48 | 11.8623 | Oxy8 (PSt7-10) | 2018-04-04 12:36 | default | 117.3209 | μmol/L | 29.1756 | °C | 992 | hPa | Humid | 35 | 0 | 0 | 26.538 | 159073.8665 | 330664.3735 | 52.5 | 38
459138 | 2018-04-15 17:48 | 11.8785 | Oxy8 (PSt7-10) | 2018-04-04 12:36 | default | 117.3516 | μmol/L | 29.1671 | °C | 992 | hPa | Humid | 35 | 0 | 0 | 26.538 | 159069.7157 | 330665.9012 | 52.5 | 38
459147 | 2018-04-15 17:48 | 11.8956 | Oxy8 (PSt7-10) | 2018-04-04 12:36 | default | 117.3132 | μmol/L | 29.1699 | °C | 992 | hPa | Humid | 35 | 0 | 0 | 26.541 | 159076.0818 | 330659.4519 | 52.5 | 38
459152 | 2018-04-15 17:48 | 11.9123 | Oxy8 (PSt7-10) | 2018-04-04 12:36 | default | 117.3915 | μmol/L | 29.1533 | °C | 992 | hPa | Humid | 35 | 0 | 0 | 26.539 | 159085.3904 | 330656.3594 | 52.5 | 38
459165 | 2018-04-15 17:48 | 11.9285 | Oxy8 (PSt7-10) | 2018-04-04 12:36 | default | 117.3315 | μmol/L | 29.1701 | °C | 992 | hPa | Humid | 35 | 0 | 0 | 26.539 | 159087.2596 | 330677.3741 | 52.5 | 38
459178 | 2018-04-15 17:48 | 11.9452 | Oxy8 (PSt7-10) | 2018-04-04 12:36 | default | 117.3287 | μmol/L | 29.163 | °C | 992 | hPa | Humid | 35 | 0 | 0 | 26.542 | 159088.5704 | 330684.137 | 52.5 | 38
459188 | 2018-04-15 17:48 | 11.9625 | Oxy8 (PSt7-10) | 2018-04-04 12:36 | default | 117.3825 | μmol/L | 29.1532 | °C | 992 | hPa | Humid | 35 | 0 | 0 | 26.54 | 159094.2693 | 330671.3279 | 52.5 | 38
459193 | 2018-04-15 17:48 | 11.9784 | Oxy8 (PSt7-10) | 2018-04-04 12:36 | default | 117.4008 | μmol/L | 29.1481 | °C | 992 | hPa | Humid | 35 | 0 | 0 | 26.54 | 159087.8887 | 330665.6016 | 52.5 | 38
459209 | 2018-04-15 17:48 | 11.9954 | Oxy8 (PSt7-10) | 2018-04-04 12:36 | default | 117.3448 | μmol/L | 29.1532 | °C | 992 | hPa | Humid | 35 | 0 | 0 | 26.544 | 159091.7224 | 330663.5762 | 52.5 | 38
459215 | 2018-04-15 17:48 | 12.0129 | Oxy8 (PSt7-10) | 2018-04-04 12:36 | default | 117.339 | μmol/L | 29.1601 | °C | 992 | hPa | Humid | 35 | 0 | 0 | 26.542 | 159096.9896 | 330663.9968 | 52.5 | 38
459224 | 2018-04-15 17:48 | 12.029 | Oxy8 (PSt7-10) | 2018-04-04 12:36 | default | 117.2808 | μmol/L | 29.1776 | °C | 991 | hPa | Humid | 35 | 0 | 0 | 26.541 | 159096.546 | 330659.1992 | 52.5 | 38
459239 | 2018-04-15 17:48 | 12.0458 | Oxy8 (PSt7-10) | 2018-04-04 12:36 | default | 117.3002 | μmol/L | 29.1721 | °C | 991 | hPa | Humid | 35 | 0 | 0 | 26.541 | 159100.0771 | 330677.9448 | 52.5 | 38
459246 | 2018-04-15 17:48 | 12.0638 | Oxy8 (PSt7-10) | 2018-04-04 12:36 | default | 117.3189 | μmol/L | 29.1617 | °C | 991 | hPa | Humid | 35 | 0 | 0 | 26.543 | 159103.1258 | 330672.0174 | 52.5 | 38
459252 | 2018-04-15 17:48 | 12.0786 | Oxy8 (PSt7-10) | 2018-04-04 12:36 | default | 117.277 | μmol/L | 29.1681 | °C | 991 | hPa | Humid | 35 | 0 | 0 | 26.545 | 159099.2284 | 330676.6383 | 52.5 | 38
459269 | 2018-04-15 17:48 | 12.1002 | Oxy8 (PSt7-10) | 2018-04-04 12:36 | default | 117.325 | μmol/L | 29.1573 | °C | 991 | hPa | Humid | 35 | 0 | 0 | 26.544 | 159129.1219 | 330693.4646 | 52.5 | 38
459274 | 2018-04-15 17:48 | 12.1146 | Oxy8 (PSt7-10) | 2018-04-04 12:36 | default | 117.2949 | μmol/L | 29.171 | °C | 991 | hPa | Humid | 35 | 0 | 0 | 26.542 | 159106.7264 | 330672.3328 | 52.5 | 38
459289 | 2018-04-15 17:48 | 12.1288 | Oxy8 (PSt7-10) | 2018-04-04 12:36 | default | 117.2697 | μmol/L | 29.1728 | °C | 991 | hPa | Humid | 35 | 0 | 0 | 26.544 | 159099.3373 | 330655.2574 | 52.5 | 38
459292 | 2018-04-15 17:48 | 12.1453 | Oxy8 (PSt7-10) | 2018-04-04 12:36 | default | 117.3128 | μmol/L | 29.1607 | °C | 991 | hPa | Humid | 35 | 0 | 0 | 26.544 | 159106.6093 | 330672.4643 | 52.5 | 38
459301 | 2018-04-15 17:48 | 12.1629 | Oxy8 (PSt7-10) | 2018-04-04 12:36 | default | 117.2809 | μmol/L | 29.1644 | °C | 991 | hPa | Humid | 35 | 0 | 0 | 26.546 | 159115.3574 | 330663.1261 | 52.5 | 38
459317 | 2018-04-15 17:48 | 12.1789 | Oxy8 (PSt7-10) | 2018-04-04 12:36 | default | 117.3095 | μmol/L | 29.1617 | °C | 991 | hPa | Humid | 35 | 0 | 0 | 26.544 | 159118.8193 | 330659.7222 | 52.5 | 38
459322 | 2018-04-15 17:48 | 12.1957 | Oxy8 (PSt7-10) | 2018-04-04 12:36 | default | 117.2539 | μmol/L | 29.1693 | °C | 991 | hPa | Humid | 35 | 0 | 0 | 26.547 | 159120.8701 | 330671.1125 | 52.5 | 38
459336 | 2018-04-15 17:48 | 12.2126 | Oxy8 (PSt7-10) | 2018-04-04 12:36 | default | 117.2523 | μmol/L | 29.1724 | °C | 991 | hPa | Humid | 35 | 0 | 0 | 26.546 | 159116.4732 | 330663.8608 | 52.5 | 38
459349 | 2018-04-15 17:48 | 12.2285 | Oxy8 (PSt7-10) | 2018-04-04 12:36 | default | 117.2641 | μmol/L | 29.1691 | °C | 991 | hPa | Humid | 35 | 0 | 0 | 26.546 | 159120.0522 | 330658.5478 | 52.5 | 38
459352 | 2018-04-15 17:48 | 12.2456 | Oxy8 (PSt7-10) | 2018-04-04 12:36 | default | 117.3009 | μmol/L | 29.1588 | °C | 991 | hPa | Humid | 35 | 0 | 0 | 26.546 | 159125.8905 | 330660.8178 | 52.5 | 38
459368 | 2018-04-15 17:48 | 12.2622 | Oxy8 (PSt7-10) | 2018-04-04 12:36 | default | 117.2989 | μmol/L | 29.1541 | °C | 991 | hPa | Humid | 35 | 0 | 0 | 26.548 | 159129.1532 | 330661.545 | 52.5 | 38
459374 | 2018-04-15 17:48 | 12.2791 | Oxy8 (PSt7-10) | 2018-04-04 12:36 | default | 117.3256 | μmol/L | 29.1493 | °C | 991 | hPa | Humid | 35 | 0 | 0 | 26.547 | 159129.6987 | 330657.5311 | 52.5 | 38
459382 | 2018-04-15 17:48 | 12.2954 | Oxy8 (PSt7-10) | 2018-04-04 12:36 | default | 117.2779 | μmol/L | 29.16 | °C | 991 | hPa | Humid | 35 | 0 | 0 | 26.548 | 159128.4893 | 330664.1285 | 52.5 | 38
459397 | 2018-04-15 17:48 | 12.3137 | Oxy8 (PSt7-10) | 2018-04-04 12:36 | default | 117.2782 | μmol/L | 29.1546 | °C | 991 | hPa | Humid | 35 | 0 | 0 | 26.55 | 159143.1649 | 330650.3651 | 52.5 | 38
459407 | 2018-04-15 17:48 | 12.3289 | Oxy8 (PSt7-10) | 2018-04-04 12:36 | default | 117.2446 | μmol/L | 29.1693 | °C | 991 | hPa | Humid | 35 | 0 | 0 | 26.548 | 159142.0754 | 330664.0084 | 52.5 | 38
459419 | 2018-04-15 17:48 | 12.3453 | Oxy8 (PSt7-10) | 2018-04-04 12:36 | default | 117.2402 | μmol/L | 29.1679 | °C | 991 | hPa | Humid | 35 | 0 | 0 | 26.549 | 159130.9813 | 330653.9827 | 52.5 | 38
459422 | 2018-04-15 17:48 | 12.3622 | Oxy8 (PSt7-10) | 2018-04-04 12:36 | default | 117.2582 | μmol/L | 29.1629 | °C | 991 | hPa | Humid | 35 | 0 | 0 | 26.549 | 159143.302 | 330647.6541 | 52.5 | 38
459437 | 2018-04-15 17:48 | 12.3786 | Oxy8 (PSt7-10) | 2018-04-04 12:36 | default | 117.2161 | μmol/L | 29.1655 | °C | 992 | hPa | Humid | 35 | 0 | 0 | 26.553 | 159149.69 | 330665.0188 | 52.5 | 38
459448 | 2018-04-15 17:48 | 12.395 | Oxy8 (PSt7-10) | 2018-04-04 12:36 | default | 117.255 | μmol/L | 29.1599 | °C | 992 | hPa | Humid | 35 | 0 | 0 | 26.551 | 159147.1391 | 330667.4199 | 52.5 | 38
459456 | 2018-04-15 17:48 | 12.4128 | Oxy8 (PSt7-10) | 2018-04-04 12:36 | default | 117.2833 | μmol/L | 29.1532 | °C | 991 | hPa | Humid | 35 | 0 | 0 | 26.55 | 159162.5148 | 330666.9667 | 52.5 | 38
459464 | 2018-04-15 17:48 | 12.4295 | Oxy8 (PSt7-10) | 2018-04-04 12:36 | default | 117.1883 | μmol/L | 29.1707 | °C | 992 | hPa | Humid | 35 | 0 | 0 | 26.554 | 159166.2817 | 330657.48 | 52.5 | 38
459478 | 2018-04-15 17:48 | 12.4456 | Oxy8 (PSt7-10) | 2018-04-04 12:36 | default | 117.2066 | μmol/L | 29.1761 | °C | 992 | hPa | Humid | 35 | 0 | 0 | 26.55 | 159156.4746 | 330648.0127 | 52.5 | 38
459485 | 2018-04-15 17:48 | 12.4624 | Oxy8 (PSt7-10) | 2018-04-04 12:36 | default | 117.2455 | μmol/L | 29.1652 | °C | 992 | hPa | Humid | 35 | 0 | 0 | 26.55 | 159162.4589 | 330671.0459 | 52.5 | 38
459498 | 2018-04-15 17:48 | 12.4787 | Oxy8 (PSt7-10) | 2018-04-04 12:36 | default | 117.2639 | μmol/L | 29.1601 | °C | 992 | hPa | Humid | 35 | 0 | 0 | 26.55 | 159164.8866 | 330671.6796 | 52.5 | 38
459501 | 2018-04-15 17:48 | 12.4956 | Oxy8 (PSt7-10) | 2018-04-04 12:36 | default | 117.1872 | μmol/L | 29.1631 | °C | 992 | hPa | Humid | 35 | 0 | 0 | 26.557 | 159170.4555 | 330666.2062 | 52.5 | 38
459512 | 2018-04-15 17:48 | 12.5122 | Oxy8 (PSt7-10) | 2018-04-04 12:36 | default | 117.1793 | μmol/L | 29.1706 | °C | 992 | hPa | Humid | 35 | 0 | 0 | 26.555 | 159167.9157 | 330666.3764 | 52.5 | 38
459526 | 2018-04-15 17:48 | 12.5296 | Oxy8 (PSt7-10) | 2018-04-04 12:36 | default | 117.2465 | μmol/L | 29.1597 | °C | 992 | hPa | Humid | 35 | 0 | 0 | 26.552 | 159179.7667 | 330665.2072 | 52.5 | 38
459535 | 2018-04-15 17:48 | 12.5457 | Oxy8 (PSt7-10) | 2018-04-04 12:36 | default | 117.1832 | μmol/L | 29.1668 | °C | 992 | hPa | Humid | 35 | 0 | 0 | 26.556 | 159173.0825 | 330651.4937 | 52.5 | 38
459546 | 2018-04-15 17:48 | 12.5624 | Oxy8 (PSt7-10) | 2018-04-04 12:36 | default | 117.2405 | μmol/L | 29.1561 | °C | 992 | hPa | Humid | 35 | 0 | 0 | 26.554 | 159182.0875 | 330664.4157 | 52.5 | 38
459558 | 2018-04-15 17:48 | 12.5785 | Oxy8 (PSt7-10) | 2018-04-04 12:36 | default | 117.1946 | μmol/L | 29.161 | °C | 992 | hPa | Humid | 35 | 0 | 0 | 26.557 | 159170.5411 | 330658.1086 | 52.5 | 38
459563 | 2018-04-15 17:48 | 12.5954 | Oxy8 (PSt7-10) | 2018-04-04 12:36 | default | 117.1856 | μmol/L | 29.1635 | °C | 992 | hPa | Humid | 35 | 0 | 0 | 26.557 | 159183.3101 | 330671.1834 | 52.5 | 38
459579 | 2018-04-15 17:48 | 12.6117 | Oxy8 (PSt7-10) | 2018-04-04 12:36 | default | 117.1803 | μmol/L | 29.1676 | °C | 992 | hPa | Humid | 35 | 0 | 0 | 26.556 | 159185.2819 | 330674.6944 | 52.5 | 38
459583 | 2018-04-15 17:48 | 12.629 | Oxy8 (PSt7-10) | 2018-04-04 12:36 | default | 117.2282 | μmol/L | 29.1595 | °C | 992 | hPa | Humid | 35 | 0 | 0 | 26.554 | 159190.3488 | 330666.1194 | 52.5 | 38
459592 | 2018-04-15 17:48 | 12.6455 | Oxy8 (PSt7-10) | 2018-04-04 12:36 | default | 117.2563 | μmol/L | 29.149 | °C | 992 | hPa | Humid | 35 | 0 | 0 | 26.555 | 159197.8272 | 330668.1754 | 52.5 | 38
459605 | 2018-04-15 17:48 | 12.6631 | Oxy8 (PSt7-10) | 2018-04-04 12:36 | default | 117.1437 | μmol/L | 29.1674 | °C | 992 | hPa | Humid | 35 | 0 | 0 | 26.56 | 159188.0264 | 330663.9441 | 52.5 | 38
459615 | 2018-04-15 17:48 | 12.6785 | Oxy8 (PSt7-10) | 2018-04-04 12:36 | default | 117.1285 | μmol/L | 29.1716 | °C | 992 | hPa | Humid | 35 | 0 | 0 | 26.56 | 159181.7979 | 330664.8551 | 52.5 | 38
459622 | 2018-04-15 17:48 | 12.6961 | Oxy8 (PSt7-10) | 2018-04-04 12:36 | default | 117.1529 | μmol/L | 29.1674 | °C | 992 | hPa | Humid | 35 | 0 | 0 | 26.559 | 159193.8805 | 330662.6137 | 52.5 | 38
459635 | 2018-04-15 17:49 | 12.712 | Oxy8 (PSt7-10) | 2018-04-04 12:36 | default | 117.1555 | μmol/L | 29.1641 | °C | 992 | hPa | Humid | 35 | 0 | 0 | 26.56 | 159185.7233 | 330650.5486 | 52.5 | 38
459646 | 2018-04-15 17:49 | 12.7292 | Oxy8 (PSt7-10) | 2018-04-04 12:36 | default | 117.1382 | μmol/L | 29.1768 | °C | 992 | hPa | Humid | 35 | 0 | 0 | 26.557 | 159191.4522 | 330650.5501 | 52.5 | 38
459655 | 2018-04-15 17:49 | 12.7456 | Oxy8 (PSt7-10) | 2018-04-04 12:36 | default | 117.143 | μmol/L | 29.1702 | °C | 992 | hPa | Humid | 35 | 0 | 0 | 26.559 | 159196.8511 | 330648.3727 | 52.5 | 38
459667 | 2018-04-15 17:49 | 12.7628 | Oxy8 (PSt7-10) | 2018-04-04 12:36 | default | 117.0828 | μmol/L | 29.1765 | °C | 992 | hPa | Humid | 35 | 0 | 0 | 26.563 | 159192.4268 | 330647.3553 | 52.5 | 38
459676 | 2018-04-15 17:49 | 12.779 | Oxy8 (PSt7-10) | 2018-04-04 12:36 | default | 117.1633 | μmol/L | 29.1593 | °C | 992 | hPa | Humid | 35 | 0 | 0 | 26.561 | 159196.2378 | 330656.7571 | 52.5 | 38
459689 | 2018-04-15 17:49 | 12.7968 | Oxy8 (PSt7-10) | 2018-04-04 12:36 | default | 117.1597 | μmol/L | 29.1681 | °C | 992 | hPa | Humid | 35 | 0 | 0 | 26.558 | 159206.3116 | 330659.7767 | 52.5 | 38
459697 | 2018-04-15 17:49 | 12.8121 | Oxy8 (PSt7-10) | 2018-04-04 12:36 | default | 117.1429 | μmol/L | 29.1676 | °C | 992 | hPa | Humid | 35 | 0 | 0 | 26.56 | 159190.9501 | 330659.4634 | 52.5 | 38
459708 | 2018-04-15 17:49 | 12.8289 | Oxy8 (PSt7-10) | 2018-04-04 12:36 | default | 117.1778 | μmol/L | 29.1605 | °C | 992 | hPa | Humid | 35 | 0 | 0 | 26.559 | 159203.9977 | 330656.7018 | 52.5 | 38
459714 | 2018-04-15 17:49 | 12.8454 | Oxy8 (PSt7-10) | 2018-04-04 12:36 | default | 117.152 | μmol/L | 29.1703 | °C | 992 | hPa | Humid | 35 | 0 | 0 | 26.558 | 159208.4022 | 330665.4906 | 52.5 | 38
459721 | 2018-04-15 17:49 | 12.8637 | Oxy8 (PSt7-10) | 2018-04-04 12:36 | default | 117.1257 | μmol/L | 29.1619 | °C | 992 | hPa | Humid | 35 | 0 | 0 | 26.564 | 159211.1945 | 330659.3785 | 52.5 | 38
459739 | 2018-04-15 17:49 | 12.8785 | Oxy8 (PSt7-10) | 2018-04-04 12:36 | default | 117.1457 | μmol/L | 29.1642 | °C | 992 | hPa | Humid | 35 | 0 | 0 | 26.561 | 159213.3518 | 330659.9459 | 52.5 | 38
459744 | 2018-04-15 17:49 | 12.8951 | Oxy8 (PSt7-10) | 2018-04-04 12:36 | default | 117.1277 | μmol/L | 29.164 | °C | 992 | hPa | Humid | 35 | 0 | 0 | 26.563 | 159216.0962 | 330668.63 | 52.5 | 38
459758 | 2018-04-15 17:49 | 12.9117 | Oxy8 (PSt7-10) | 2018-04-04 12:36 | default | 117.1219 | μmol/L | 29.163 | °C | 992 | hPa | Humid | 35 | 0 | 0 | 26.564 | 159213.5597 | 330657.0642 | 52.5 | 38
459765 | 2018-04-15 17:49 | 12.9287 | Oxy8 (PSt7-10) | 2018-04-04 12:36 | default | 117.1043 | μmol/L | 29.1705 | °C | 992 | hPa | Humid | 35 | 0 | 0 | 26.563 | 159222.8109 | 330665.7276 | 52.5 | 38
459774 | 2018-04-15 17:49 | 12.9456 | Oxy8 (PSt7-10) | 2018-04-04 12:36 | default | 117.2196 | μmol/L | 29.1462 | °C | 992 | hPa | Humid | 35 | 0 | 0 | 26.56 | 159222.7769 | 330661.0235 | 52.5 | 38
459785 | 2018-04-15 17:49 | 12.9623 | Oxy8 (PSt7-10) | 2018-04-04 12:36 | default | 117.188 | μmol/L | 29.1497 | °C | 992 | hPa | Humid | 35 | 0 | 0 | 26.562 | 159226.1755 | 330653.1319 | 52.5 | 38
459800 | 2018-04-15 17:49 | 12.9785 | Oxy8 (PSt7-10) | 2018-04-04 12:36 | default | 117.1037 | μmol/L | 29.1681 | °C | 992 | hPa | Humid | 35 | 0 | 0 | 26.564 | 159220.6935 | 330660.9857 | 52.5 | 38
459803 | 2018-04-15 17:49 | 12.9957 | Oxy8 (PSt7-10) | 2018-04-04 12:36 | default | 117.0852 | μmol/L | 29.168 | °C | 992 | hPa | Humid | 35 | 0 | 0 | 26.566 | 159228.6087 | 330664.7173 | 52.5 | 38
459813 | 2018-04-15 17:49 | 13.012 | Oxy8 (PSt7-10) | 2018-04-04 12:36 | default | 117.0604 | μmol/L | 29.1854 | °C | 992 | hPa | Humid | 35 | 0 | 0 | 26.562 | 159233.506 | 330651.8764 | 52.5 | 38
459826 | 2018-04-15 17:49 | 13.0289 | Oxy8 (PSt7-10) | 2018-04-04 12:36 | default | 117.1038 | μmol/L | 29.168 | °C | 992 | hPa | Humid | 35 | 0 | 0 | 26.564 | 159236.5524 | 330663.5551 | 52.5 | 38
459838 | 2018-04-15 17:49 | 13.0453 | Oxy8 (PSt7-10) | 2018-04-04 12:36 | default | 117.1001 | μmol/L | 29.1664 | °C | 992 | hPa | Humid | 35 | 0 | 0 | 26.565 | 159233.6461 | 330664.4018 | 52.5 | 38
459843 | 2018-04-15 17:49 | 13.062 | Oxy8 (PSt7-10) | 2018-04-04 12:36 | default | 117.0645 | μmol/L | 29.175 | °C | 991 | hPa | Humid | 35 | 0 | 0 | 26.565 | 159241.8206 | 330661.3111 | 52.5 | 38
459857 | 2018-04-15 17:49 | 13.0803 | Oxy8 (PSt7-10) | 2018-04-04 12:36 | default | 117.0846 | μmol/L | 29.1708 | °C | 992 | hPa | Humid | 35 | 0 | 0 | 26.565 | 159241.0079 | 330658.4743 | 52.5 | 38
459869 | 2018-04-15 17:49 | 13.0969 | Oxy8 (PSt7-10) | 2018-04-04 12:36 | default | 117.0916 | μmol/L | 29.1674 | °C | 991 | hPa | Humid | 35 | 0 | 0 | 26.565 | 159253.1751 | 330666.1366 | 52.5 | 38
459877 | 2018-04-15 17:49 | 13.112 | Oxy8 (PSt7-10) | 2018-04-04 12:36 | default | 117.1087 | μmol/L | 29.1666 | °C | 992 | hPa | Humid | 35 | 0 | 0 | 26.564 | 159243.7067 | 330664.0101 | 52.5 | 38
459881 | 2018-04-15 17:49 | 13.1286 | Oxy8 (PSt7-10) | 2018-04-04 12:36 | default | 117.0945 | μmol/L | 29.1654 | °C | 992 | hPa | Humid | 35 | 0 | 0 | 26.566 | 159234.2913 | 330665.0544 | 52.5 | 38
459898 | 2018-04-15 17:49 | 13.1456 | Oxy8 (PSt7-10) | 2018-04-04 12:36 | default | 117.0612 | μmol/L | 29.1747 | °C | 992 | hPa | Humid | 35 | 0 | 0 | 26.566 | 159248.0918 | 330663.7218 | 52.5 | 38
459901 | 2018-04-15 17:49 | 13.1624 | Oxy8 (PSt7-10) | 2018-04-04 12:36 | default | 117.0628 | μmol/L | 29.1664 | °C | 992 | hPa | Humid | 35 | 0 | 0 | 26.569 | 159247.6443 | 330659.7561 | 52.5 | 38
459919 | 2018-04-15 17:49 | 13.1787 | Oxy8 (PSt7-10) | 2018-04-04 12:36 | default | 117.0239 | μmol/L | 29.1694 | °C | 992 | hPa | Humid | 35 | 0 | 0 | 26.572 | 159251.1596 | 330668.3167 | 52.5 | 38
459925 | 2018-04-15 17:49 | 13.1958 | Oxy8 (PSt7-10) | 2018-04-04 12:36 | default | 117.055 | μmol/L | 29.1738 | °C | 992 | hPa | Humid | 35 | 0 | 0 | 26.567 | 159261.448 | 330664.116 | 52.5 | 38
459937 | 2018-04-15 17:49 | 13.2174 | Oxy8 (PSt7-10) | 2018-04-04 12:36 | default | 117.0551 | μmol/L | 29.1659 | °C | 992 | hPa | Humid | 35 | 0 | 0 | 26.57 | 159283.695 | 330677.9667 | 52.5 | 38
459950 | 2018-04-15 17:49 | 13.23 | Oxy8 (PSt7-10) | 2018-04-04 12:36 | default | 117.0961 | μmol/L | 29.1623 | °C | 992 | hPa | Humid | 35 | 0 | 0 | 26.567 | 159247.1793 | 330645.9935 | 52.5 | 38
459953 | 2018-04-15 17:49 | 13.2452 | Oxy8 (PSt7-10) | 2018-04-04 12:36 | default | 117.0991 | μmol/L | 29.1562 | °C | 992 | hPa | Humid | 35 | 0 | 0 | 26.569 | 159263.9627 | 330659.5969 | 52.5 | 38
459962 | 2018-04-15 17:49 | 13.2625 | Oxy8 (PSt7-10) | 2018-04-04 12:36 | default | 117.0664 | μmol/L | 29.1601 | °C | 992 | hPa | Humid | 35 | 0 | 0 | 26.571 | 159264.712 | 330646.8705 | 52.5 | 38
459974 | 2018-04-15 17:49 | 13.2799 | Oxy8 (PSt7-10) | 2018-04-04 12:36 | default | 117.0612 | μmol/L | 29.1642 | °C | 992 | hPa | Humid | 35 | 0 | 0 | 26.57 | 159277.061 | 330666.1446 | 52.5 | 38
459989 | 2018-04-15 17:49 | 13.2953 | Oxy8 (PSt7-10) | 2018-04-04 12:36 | default | 117.0239 | μmol/L | 29.172 | °C | 992 | hPa | Humid | 35 | 0 | 0 | 26.571 | 159266.3206 | 330656.641 | 52.5 | 38
459999 | 2018-04-15 17:49 | 13.3182 | Oxy8 (PSt7-10) | 2018-04-04 12:36 | default | 116.9942 | μmol/L | 29.1751 | °C | 992 | hPa | Humid | 35 | 0 | 0 | 26.573 | 159303.0114 | 330678.1624 | 52.5 | 38
460004 | 2018-04-15 17:49 | 13.376 | Oxy8 (PSt7-10) | 2018-04-04 12:36 | default | 117.0727 | μmol/L | 29.1636 | °C | 992 | hPa | Humid | 35 | 0 | 0 | 26.569 | 159397.4463 | 330761.7766 | 52.5 | 38
460013 | 2018-04-15 17:49 | 13.3761 | Oxy8 (PSt7-10) | 2018-04-04 12:36 | default | 117.0445 | μmol/L | 29.1636 | °C | 992 | hPa | Humid | 35 | 0 | 0 | 26.572 | 159295.8551 | 330681.0638 | 52.5 | 38
460025 | 2018-04-15 17:49 | 13.3761 | Oxy8 (PSt7-10) | 2018-04-04 12:36 | default | 116.9603 | μmol/L | 29.1714 | °C | 992 | hPa | Humid | 35 | 0 | 0 | 26.578 | 159236.6424 | 330630.3824 | 52.5 | 38
460032 | 2018-04-15 17:49 | 13.3783 | Oxy8 (PSt7-10) | 2018-04-04 12:36 | default | 116.9978 | μmol/L | 29.1714 | °C | 992 | hPa | Humid | 35 | 0 | 0 | 26.574 | 159169.4051 | 330600.4768 | 52.5 | 38
460040 | 2018-04-15 17:49 | 13.3956 | Oxy8 (PSt7-10) | 2018-04-04 12:36 | default | 116.971 | μmol/L | 29.1737 | °C | 992 | hPa | Humid | 35 | 0 | 0 | 26.576 | 159129.4846 | 330562.1435 | 52.5 | 38
460054 | 2018-04-15 17:49 | 13.4121 | Oxy8 (PSt7-10) | 2018-04-04 12:36 | default | 117.0298 | μmol/L | 29.1598 | °C | 992 | hPa | Humid | 35 | 0 | 0 | 26.575 | 159228.1792 | 330613.5471 | 52.5 | 38
460065 | 2018-04-15 17:49 | 13.4288 | Oxy8 (PSt7-10) | 2018-04-04 12:36 | default | 117.0183 | μmol/L | 29.1631 | °C | 992 | hPa | Humid | 35 | 0 | 0 | 26.575 | 159264.9421 | 330653.4173 | 52.5 | 38
460073 | 2018-04-15 17:49 | 13.4451 | Oxy8 (PSt7-10) | 2018-04-04 12:36 | default | 117.0099 | μmol/L | 29.1707 | °C | 992 | hPa | Humid | 35 | 0 | 0 | 26.573 | 159277.622 | 330646.5226 | 52.5 | 38
460088 | 2018-04-15 17:49 | 13.462 | Oxy8 (PSt7-10) | 2018-04-04 12:36 | default | 117.0183 | μmol/L | 29.1683 | °C | 992 | hPa | Humid | 35 | 0 | 0 | 26.573 | 159289.4988 | 330656.9482 | 52.5 | 38
460097 | 2018-04-15 17:49 | 13.4794 | Oxy8 (PSt7-10) | 2018-04-04 12:36 | default | 117.0068 | μmol/L | 29.1558 | °C | 992 | hPa | Humid | 35 | 0 | 0 | 26.579 | 159293.314 | 330660.359 | 52.5 | 38
460101 | 2018-04-15 17:49 | 13.4956 | Oxy8 (PSt7-10) | 2018-04-04 12:36 | default | 117.0222 | μmol/L | 29.162 | °C | 992 | hPa | Humid | 35 | 0 | 0 | 26.575 | 159288.5834 | 330662.2871 | 52.5 | 38
460115 | 2018-04-15 17:49 | 13.5122 | Oxy8 (PSt7-10) | 2018-04-04 12:36 | default | 116.991 | μmol/L | 29.1707 | °C | 992 | hPa | Humid | 35 | 0 | 0 | 26.575 | 159301.9144 | 330662.2341 | 52.5 | 38
460121 | 2018-04-15 17:49 | 13.5295 | Oxy8 (PSt7-10) | 2018-04-04 12:36 | default | 116.9686 | μmol/L | 29.177 | °C | 992 | hPa | Humid | 35 | 0 | 0 | 26.575 | 159304.1668 | 330668.1711 | 52.5 | 38
460131 | 2018-04-15 17:49 | 13.5457 | Oxy8 (PSt7-10) | 2018-04-04 12:36 | default | 116.998 | μmol/L | 29.1635 | °C | 992 | hPa | Humid | 35 | 0 | 0 | 26.577 | 159302.7931 | 330652.289 | 52.5 | 38
460148 | 2018-04-15 17:49 | 13.5624 | Oxy8 (PSt7-10) | 2018-04-04 12:36 | default | 117.0067 | μmol/L | 29.1584 | °C | 992 | hPa | Humid | 35 | 0 | 0 | 26.578 | 159312.7871 | 330655.4279 | 52.5 | 38
460156 | 2018-04-15 17:49 | 13.5794 | Oxy8 (PSt7-10) | 2018-04-04 12:36 | default | 117.0169 | μmol/L | 29.153 | °C | 992 | hPa | Humid | 35 | 0 | 0 | 26.579 | 159316.1526 | 330653.9009 | 52.5 | 38
460163 | 2018-04-15 17:49 | 13.596 | Oxy8 (PSt7-10) | 2018-04-04 12:36 | default | 116.9608 | μmol/L | 29.166 | °C | 992 | hPa | Humid | 35 | 0 | 0 | 26.58 | 159319.2053 | 330658.5293 | 52.5 | 38
460178 | 2018-04-15 17:49 | 13.6118 | Oxy8 (PSt7-10) | 2018-04-04 12:36 | default | 116.9529 | μmol/L | 29.1787 | °C | 992 | hPa | Humid | 35 | 0 | 0 | 26.576 | 159315.869 | 330659.6173 | 52.5 | 38
460188 | 2018-04-15 17:49 | 13.6285 | Oxy8 (PSt7-10) | 2018-04-04 12:36 | default | 116.9555 | μmol/L | 29.1754 | °C | 992 | hPa | Humid | 35 | 0 | 0 | 26.577 | 159320.8141 | 330653.1147 | 52.5 | 38
460198 | 2018-04-15 17:49 | 13.6471 | Oxy8 (PSt7-10) | 2018-04-04 12:36 | default | 116.9378 | μmol/L | 29.1725 | °C | 992 | hPa | Humid | 35 | 0 | 0 | 26.58 | 159327.4419 | 330662.303 | 52.5 | 38
460201 | 2018-04-15 17:49 | 13.6618 | Oxy8 (PSt7-10) | 2018-04-04 12:36 | default | 116.9678 | μmol/L | 29.1667 | °C | 992 | hPa | Humid | 35 | 0 | 0 | 26.579 | 159321.4948 | 330655.4891 | 52.5 | 38
460214 | 2018-04-15 17:49 | 13.6791 | Oxy8 (PSt7-10) | 2018-04-04 12:36 | default | 116.9183 | μmol/L | 29.1727 | °C | 992 | hPa | Humid | 35 | 0 | 0 | 26.582 | 159332.7286 | 330664.5988 | 52.5 | 38
460222 | 2018-04-15 17:49 | 13.6956 | Oxy8 (PSt7-10) | 2018-04-04 12:36 | default | 116.9615 | μmol/L | 29.1632 | °C | 992 | hPa | Humid | 35 | 0 | 0 | 26.581 | 159333.5549 | 330653.2995 | 52.5 | 38
460236 | 2018-04-15 17:50 | 13.7118 | Oxy8 (PSt7-10) | 2018-04-04 12:36 | default | 116.9586 | μmol/L | 29.1666 | °C | 992 | hPa | Humid | 35 | 0 | 0 | 26.58 | 159321.5703 | 330653.0213 | 52.5 | 38
460244 | 2018-04-15 17:50 | 13.7283 | Oxy8 (PSt7-10) | 2018-04-04 12:36 | default | 116.9957 | μmol/L | 29.1615 | °C | 992 | hPa | Humid | 35 | 0 | 0 | 26.578 | 159336.5544 | 330657.7123 | 52.5 | 38
460252 | 2018-04-15 17:50 | 13.7452 | Oxy8 (PSt7-10) | 2018-04-04 12:36 | default | 116.949 | μmol/L | 29.1667 | °C | 992 | hPa | Humid | 35 | 0 | 0 | 26.581 | 159335.6958 | 330649.3995 | 52.5 | 38
460266 | 2018-04-15 17:50 | 13.7621 | Oxy8 (PSt7-10) | 2018-04-04 12:36 | default | 116.9561 | μmol/L | 29.1673 | °C | 992 | hPa | Humid | 35 | 0 | 0 | 26.58 | 159343.6306 | 330653.9807 | 52.5 | 38
460274 | 2018-04-15 17:50 | 13.7795 | Oxy8 (PSt7-10) | 2018-04-04 12:36 | default | 116.9186 | μmol/L | 29.1673 | °C | 992 | hPa | Humid | 35 | 0 | 0 | 26.584 | 159341.5895 | 330641.1068 | 52.5 | 38
460286 | 2018-04-15 17:50 | 13.7963 | Oxy8 (PSt7-10) | 2018-04-04 12:36 | default | 116.9551 | μmol/L | 29.1676 | °C | 992 | hPa | Humid | 35 | 0 | 0 | 26.58 | 159354.0104 | 330660.1246 | 52.5 | 38
460292 | 2018-04-15 17:50 | 13.812 | Oxy8 (PSt7-10) | 2018-04-04 12:36 | default | 116.9418 | μmol/L | 29.1661 | °C | 992 | hPa | Humid | 35 | 0 | 0 | 26.582 | 159332.2488 | 330642.7893 | 52.5 | 38
460301 | 2018-04-15 17:50 | 13.8285 | Oxy8 (PSt7-10) | 2018-04-04 12:36 | default | 116.9337 | μmol/L | 29.1631 | °C | 992 | hPa | Humid | 35 | 0 | 0 | 26.584 | 159342.5925 | 330650.5252 | 52.5 | 38
460312 | 2018-04-15 17:50 | 13.8455 | Oxy8 (PSt7-10) | 2018-04-04 12:36 | default | 116.9499 | μmol/L | 29.1665 | °C | 992 | hPa | Humid | 35 | 0 | 0 | 26.581 | 159354.8075 | 330663.546 | 52.5 | 38
460329 | 2018-04-15 17:50 | 13.8625 | Oxy8 (PSt7-10) | 2018-04-04 12:36 | default | 116.9314 | μmol/L | 29.1638 | °C | 992 | hPa | Humid | 35 | 0 | 0 | 26.584 | 159356.0214 | 330655.2496 | 52.5 | 38
460338 | 2018-04-15 17:50 | 13.879 | Oxy8 (PSt7-10) | 2018-04-04 12:36 | default | 116.9006 | μmol/L | 29.1724 | °C | 992 | hPa | Humid | 35 | 0 | 0 | 26.584 | 159353.8047 | 330655.1087 | 52.5 | 38
460346 | 2018-04-15 17:50 | 13.8957 | Oxy8 (PSt7-10) | 2018-04-04 12:36 | default | 116.8915 | μmol/L | 29.1697 | °C | 992 | hPa | Humid | 35 | 0 | 0 | 26.586 | 159358.8658 | 330651.1896 | 52.5 | 38
460355 | 2018-04-15 17:50 | 13.9124 | Oxy8 (PSt7-10) | 2018-04-04 12:36 | default | 116.9176 | μmol/L | 29.1598 | °C | 992 | hPa | Humid | 35 | 0 | 0 | 26.587 | 159364.9393 | 330675.0249 | 52.5 | 38
460369 | 2018-04-15 17:50 | 13.929 | Oxy8 (PSt7-10) | 2018-04-04 12:36 | default | 116.9165 | μmol/L | 29.1653 | °C | 992 | hPa | Humid | 35 | 0 | 0 | 26.585 | 159359.3462 | 330657.9013 | 52.5 | 38
460377 | 2018-04-15 17:50 | 13.9453 | Oxy8 (PSt7-10) | 2018-04-04 12:36 | default | 116.8337 | μmol/L | 29.1832 | °C | 992 | hPa | Humid | 35 | 0 | 0 | 26.587 | 159367.878 | 330658.9247 | 52.5 | 38
460382 | 2018-04-15 17:50 | 13.9621 | Oxy8 (PSt7-10) | 2018-04-04 12:36 | default | 116.9144 | μmol/L | 29.1697 | °C | 991 | hPa | Humid | 35 | 0 | 0 | 26.583 | 159374.4939 | 330664.5929 | 52.5 | 38
460398 | 2018-04-15 17:50 | 13.9794 | Oxy8 (PSt7-10) | 2018-04-04 12:36 | default | 116.8714 | μmol/L | 29.1832 | °C | 992 | hPa | Humid | 35 | 0 | 0 | 26.583 | 159373.9974 | 330658.8191 | 52.5 | 38
460403 | 2018-04-15 17:50 | 13.9956 | Oxy8 (PSt7-10) | 2018-04-04 12:36 | default | 116.8896 | μmol/L | 29.1702 | °C | 992 | hPa | Humid | 35 | 0 | 0 | 26.586 | 159370.5319 | 330657.3538 | 52.5 | 38
460418 | 2018-04-15 17:50 | 14.0119 | Oxy8 (PSt7-10) | 2018-04-04 12:36 | default | 116.8778 | μmol/L | 29.1695 | °C | 991 | hPa | Humid | 35 | 0 | 0 | 26.587 | 159370.623 | 330658.1476 | 52.5 | 38
460427 | 2018-04-15 17:50 | 14.0291 | Oxy8 (PSt7-10) | 2018-04-04 12:36 | default | 116.8623 | μmol/L | 29.1712 | °C | 991 | hPa | Humid | 35 | 0 | 0 | 26.588 | 159381.1577 | 330662.181 | 52.5 | 38
460435 | 2018-04-15 17:50 | 14.0467 | Oxy8 (PSt7-10) | 2018-04-04 12:36 | default | 116.879 | μmol/L | 29.1613 | °C | 991 | hPa | Humid | 35 | 0 | 0 | 26.59 | 159383.2988 | 330674.0346 | 52.5 | 38
460447 | 2018-04-15 17:50 | 14.0617 | Oxy8 (PSt7-10) | 2018-04-04 12:36 | default | 116.8913 | μmol/L | 29.1697 | °C | 992 | hPa | Humid | 35 | 0 | 0 | 26.586 | 159381.057 | 330665.226 | 52.5 | 38
460456 | 2018-04-15 17:50 | 14.0791 | Oxy8 (PSt7-10) | 2018-04-04 12:36 | default | 116.8462 | μmol/L | 29.1757 | °C | 991 | hPa | Humid | 35 | 0 | 0 | 26.588 | 159390.6515 | 330660.7431 | 52.5 | 38
460463 | 2018-04-15 17:50 | 14.0957 | Oxy8 (PSt7-10) | 2018-04-04 12:36 | default | 116.8465 | μmol/L | 29.1692 | °C | 992 | hPa | Humid | 35 | 0 | 0 | 26.591 | 159386.0728 | 330657.2813 | 52.5 | 38
460478 | 2018-04-15 17:50 | 14.1125 | Oxy8 (PSt7-10) | 2018-04-04 12:36 | default | 116.8529 | μmol/L | 29.1726 | °C | 992 | hPa | Humid | 35 | 0 | 0 | 26.589 | 159396.5092 | 330652.7265 | 52.5 | 38
460489 | 2018-04-15 17:50 | 14.1283 | Oxy8 (PSt7-10) | 2018-04-04 12:36 | default | 116.875 | μmol/L | 29.1638 | °C | 992 | hPa | Humid | 35 | 0 | 0 | 26.59 | 159381.1603 | 330648.1192 | 52.5 | 38
460494 | 2018-04-15 17:50 | 14.1458 | Oxy8 (PSt7-10) | 2018-04-04 12:36 | default | 116.8434 | μmol/L | 29.1727 | °C | 992 | hPa | Humid | 35 | 0 | 0 | 26.59 | 159394.0465 | 330652.3697 | 52.5 | 38
460502 | 2018-04-15 17:50 | 14.1623 | Oxy8 (PSt7-10) | 2018-04-04 12:36 | default | 116.8519 | μmol/L | 29.1703 | °C | 992 | hPa | Humid | 35 | 0 | 0 | 26.59 | 159396.7938 | 330657.9294 | 52.5 | 38
460515 | 2018-04-15 17:50 | 14.179 | Oxy8 (PSt7-10) | 2018-04-04 12:36 | default | 116.8781 | μmol/L | 29.1524 | °C | 992 | hPa | Humid | 35 | 0 | 0 | 26.594 | 159394.9533 | 330646.2245 | 52.5 | 38
460522 | 2018-04-15 17:50 | 14.1957 | Oxy8 (PSt7-10) | 2018-04-04 12:36 | default | 116.8765 | μmol/L | 29.1581 | °C | 992 | hPa | Humid | 35 | 0 | 0 | 26.592 | 159402.3373 | 330652.4105 | 52.5 | 38
460534 | 2018-04-15 17:50 | 14.2123 | Oxy8 (PSt7-10) | 2018-04-04 12:36 | default | 116.912 | μmol/L | 29.1508 | °C | 992 | hPa | Humid | 35 | 0 | 0 | 26.591 | 159411.8016 | 330661.0347 | 52.5 | 38
460548 | 2018-04-15 17:50 | 14.2289 | Oxy8 (PSt7-10) | 2018-04-04 12:36 | default | 116.9035 | μmol/L | 29.1506 | °C | 992 | hPa | Humid | 35 | 0 | 0 | 26.592 | 159403.1245 | 330663.4289 | 52.5 | 38
460553 | 2018-04-15 17:50 | 14.2452 | Oxy8 (PSt7-10) | 2018-04-04 12:36 | default | 116.8109 | μmol/L | 29.1713 | °C | 992 | hPa | Humid | 35 | 0 | 0 | 26.594 | 159411.1419 | 330663.2384 | 52.5 | 38
460561 | 2018-04-15 17:50 | 14.2619 | Oxy8 (PSt7-10) | 2018-04-04 12:36 | default | 116.7981 | μmol/L | 29.1801 | °C | 992 | hPa | Humid | 35 | 0 | 0 | 26.592 | 159404.6462 | 330661.4277 | 52.5 | 38
460572 | 2018-04-15 17:50 | 14.279 | Oxy8 (PSt7-10) | 2018-04-04 12:36 | default | 116.8194 | μmol/L | 29.1715 | °C | 992 | hPa | Humid | 35 | 0 | 0 | 26.593 | 159414.9401 | 330663.6763 | 52.5 | 38
460582 | 2018-04-15 17:50 | 14.2952 | Oxy8 (PSt7-10) | 2018-04-04 12:36 | default | 116.7969 | μmol/L | 29.1699 | °C | 992 | hPa | Humid | 35 | 0 | 0 | 26.596 | 159408.1596 | 330654.3221 | 52.5 | 38
460594 | 2018-04-15 17:50 | 14.3122 | Oxy8 (PSt7-10) | 2018-04-04 12:36 | default | 116.8352 | μmol/L | 29.1592 | °C | 992 | hPa | Humid | 35 | 0 | 0 | 26.596 | 159413.1052 | 330656.7976 | 52.5 | 38
460608 | 2018-04-15 17:50 | 14.329 | Oxy8 (PSt7-10) | 2018-04-04 12:36 | default | 116.7837 | μmol/L | 29.1736 | °C | 992 | hPa | Humid | 35 | 0 | 0 | 26.596 | 159433.595 | 330667.7827 | 52.5 | 38
460618 | 2018-04-15 17:50 | 14.3457 | Oxy8 (PSt7-10) | 2018-04-04 12:36 | default | 116.7983 | μmol/L | 29.1748 | °C | 992 | hPa | Humid | 35 | 0 | 0 | 26.594 | 159412.8379 | 330640.218 | 52.5 | 38
460625 | 2018-04-15 17:50 | 14.3624 | Oxy8 (PSt7-10) | 2018-04-04 12:36 | default | 116.8208 | μmol/L | 29.1659 | °C | 992 | hPa | Humid | 35 | 0 | 0 | 26.595 | 159421.6619 | 330644.2786 | 52.5 | 38
460634 | 2018-04-15 17:50 | 14.3785 | Oxy8 (PSt7-10) | 2018-04-04 12:36 | default | 116.8137 | μmol/L | 29.1652 | °C | 992 | hPa | Humid | 35 | 0 | 0 | 26.596 | 159420.2154 | 330643.9956 | 52.5 | 38
460649 | 2018-04-15 17:50 | 14.3951 | Oxy8 (PSt7-10) | 2018-04-04 12:36 | default | 116.7974 | μmol/L | 29.1646 | °C | 992 | hPa | Humid | 35 | 0 | 0 | 26.598 | 159425.5936 | 330646.6869 | 52.5 | 38
460652 | 2018-04-15 17:50 | 14.4122 | Oxy8 (PSt7-10) | 2018-04-04 12:36 | default | 116.791 | μmol/L | 29.1716 | °C | 992 | hPa | Humid | 35 | 0 | 0 | 26.596 | 159437.9701 | 330643.0956 | 52.5 | 38
460662 | 2018-04-15 17:50 | 14.4284 | Oxy8 (PSt7-10) | 2018-04-04 12:36 | default | 116.8025 | μmol/L | 29.1657 | °C | 992 | hPa | Humid | 35 | 0 | 0 | 26.597 | 159433.4009 | 330648.732 | 52.5 | 38
460678 | 2018-04-15 17:50 | 14.4451 | Oxy8 (PSt7-10) | 2018-04-04 12:36 | default | 116.808 | μmol/L | 29.1616 | °C | 992 | hPa | Humid | 35 | 0 | 0 | 26.598 | 159443.9577 | 330647.7428 | 52.5 | 38
460688 | 2018-04-15 17:50 | 14.4619 | Oxy8 (PSt7-10) | 2018-04-04 12:36 | default | 116.8203 | μmol/L | 29.1608 | °C | 992 | hPa | Humid | 35 | 0 | 0 | 26.597 | 159437.9201 | 330650.8067 | 52.5 | 38
460697 | 2018-04-15 17:50 | 14.4789 | Oxy8 (PSt7-10) | 2018-04-04 12:36 | default | 116.8161 | μmol/L | 29.1619 | °C | 992 | hPa | Humid | 35 | 0 | 0 | 26.597 | 159440.8914 | 330656.2934 | 52.5 | 38
460706 | 2018-04-15 17:50 | 14.4952 | Oxy8 (PSt7-10) | 2018-04-04 12:36 | default | 116.7954 | μmol/L | 29.1599 | °C | 992 | hPa | Humid | 35 | 0 | 0 | 26.6 | 159445.8672 | 330662.7044 | 52.5 | 38
460715 | 2018-04-15 17:50 | 14.5119 | Oxy8 (PSt7-10) | 2018-04-04 12:36 | default | 116.7929 | μmol/L | 29.1658 | °C | 992 | hPa | Humid | 35 | 0 | 0 | 26.598 | 159446.5456 | 330651.4349 | 52.5 | 38
460723 | 2018-04-15 17:50 | 14.5289 | Oxy8 (PSt7-10) | 2018-04-04 12:36 | default | 116.8181 | μmol/L | 29.1614 | °C | 992 | hPa | Humid | 35 | 0 | 0 | 26.597 | 159449.9528 | 330647.5471 | 52.5 | 38
460739 | 2018-04-15 17:50 | 14.5456 | Oxy8 (PSt7-10) | 2018-04-04 12:36 | default | 116.843 | μmol/L | 29.1492 | °C | 992 | hPa | Humid | 35 | 0 | 0 | 26.599 | 159460.2765 | 330664.2404 | 52.5 | 38
460742 | 2018-04-15 17:50 | 14.5631 | Oxy8 (PSt7-10) | 2018-04-04 12:36 | default | 116.7757 | μmol/L | 29.1575 | °C | 992 | hPa | Humid | 35 | 0 | 0 | 26.603 | 159449.23 | 330656.4168 | 52.5 | 38
460757 | 2018-04-15 17:50 | 14.5784 | Oxy8 (PSt7-10) | 2018-04-04 12:36 | default | 116.7084 | μmol/L | 29.179 | °C | 992 | hPa | Humid | 35 | 0 | 0 | 26.602 | 159456.8238 | 330662.2898 | 52.5 | 38
460769 | 2018-04-15 17:50 | 14.5955 | Oxy8 (PSt7-10) | 2018-04-04 12:36 | default | 116.6692 | μmol/L | 29.1874 | °C | 992 | hPa | Humid | 35 | 0 | 0 | 26.603 | 159461.9603 | 330656.7272 | 52.5 | 38
460772 | 2018-04-15 17:50 | 14.6124 | Oxy8 (PSt7-10) | 2018-04-04 12:36 | default | 116.7512 | μmol/L | 29.1618 | °C | 992 | hPa | Humid | 35 | 0 | 0 | 26.604 | 159466.7067 | 330653.2621 | 52.5 | 38
460786 | 2018-04-15 17:50 | 14.6297 | Oxy8 (PSt7-10) | 2018-04-04 12:36 | default | 116.6876 | μmol/L | 29.1822 | °C | 992 | hPa | Humid | 35 | 0 | 0 | 26.603 | 159479.8459 | 330663.7789 | 52.5 | 38
460796 | 2018-04-15 17:50 | 14.645 | Oxy8 (PSt7-10) | 2018-04-04 12:36 | default | 116.6639 | μmol/L | 29.1863 | °C | 992 | hPa | Humid | 35 | 0 | 0 | 26.604 | 159473.4866 | 330654.3674 | 52.5 | 38
460807 | 2018-04-15 17:50 | 14.6623 | Oxy8 (PSt7-10) | 2018-04-04 12:36 | default | 116.6353 | μmol/L | 29.1864 | °C | 992 | hPa | Humid | 35 | 0 | 0 | 26.607 | 159463.9715 | 330664.8938 | 52.5 | 38
460813 | 2018-04-15 17:50 | 14.6786 | Oxy8 (PSt7-10) | 2018-04-04 12:36 | default | 116.6595 | μmol/L | 29.1744 | °C | 992 | hPa | Humid | 35 | 0 | 0 | 26.609 | 159476.6174 | 330661.2287 | 52.5 | 38
460825 | 2018-04-15 17:50 | 14.6951 | Oxy8 (PSt7-10) | 2018-04-04 12:36 | default | 116.7477 | μmol/L | 29.168 | °C | 992 | hPa | Humid | 35 | 0 | 0 | 26.602 | 159469.2518 | 330649.9913 | 52.5 | 38
460832 | 2018-04-15 17:51 | 14.7125 | Oxy8 (PSt7-10) | 2018-04-04 12:36 | default | 116.7421 | μmol/L | 29.1643 | °C | 992 | hPa | Humid | 35 | 0 | 0 | 26.604 | 159481.9256 | 330664.8409 | 52.5 | 38
460842 | 2018-04-15 17:51 | 14.7289 | Oxy8 (PSt7-10) | 2018-04-04 12:36 | default | 116.7222 | μmol/L | 29.1673 | °C | 992 | hPa | Humid | 35 | 0 | 0 | 26.605 | 159477.8157 | 330653.7136 | 52.5 | 38
460859 | 2018-04-15 17:51 | 14.7453 | Oxy8 (PSt7-10) | 2018-04-04 12:36 | default | 116.7354 | μmol/L | 29.1741 | °C | 992 | hPa | Humid | 35 | 0 | 0 | 26.601 | 159482.7577 | 330664.7305 | 52.5 | 38
460867 | 2018-04-15 17:51 | 14.7624 | Oxy8 (PSt7-10) | 2018-04-04 12:36 | default | 116.7069 | μmol/L | 29.1663 | °C | 992 | hPa | Humid | 35 | 0 | 0 | 26.607 | 159485.791 | 330646.6504 | 52.5 | 38
460878 | 2018-04-15 17:51 | 14.779 | Oxy8 (PSt7-10) | 2018-04-04 12:36 | default | 116.6962 | μmol/L | 29.1719 | °C | 992 | hPa | Humid | 35 | 0 | 0 | 26.606 | 159490.5076 | 330657.9013 | 52.5 | 38
460882 | 2018-04-15 17:51 | 14.7957 | Oxy8 (PSt7-10) | 2018-04-04 12:36 | default | 116.722 | μmol/L | 29.1699 | °C | 992 | hPa | Humid | 35 | 0 | 0 | 26.604 | 159492.471 | 330658.235 | 52.5 | 38
460896 | 2018-04-15 17:51 | 14.8121 | Oxy8 (PSt7-10) | 2018-04-04 12:36 | default | 116.6918 | μmol/L | 29.1706 | °C | 992 | hPa | Humid | 35 | 0 | 0 | 26.607 | 159490.9943 | 330663.347 | 52.5 | 38
460909 | 2018-04-15 17:51 | 14.8287 | Oxy8 (PSt7-10) | 2018-04-04 12:36 | default | 116.732 | μmol/L | 29.1698 | °C | 992 | hPa | Humid | 35 | 0 | 0 | 26.603 | 159493.6776 | 330652.3088 | 52.5 | 38
460913 | 2018-04-15 17:51 | 14.8456 | Oxy8 (PSt7-10) | 2018-04-04 12:36 | default | 116.7089 | μmol/L | 29.1684 | °C | 992 | hPa | Humid | 35 | 0 | 0 | 26.606 | 159497.0502 | 330657.2368 | 52.5 | 38
460927 | 2018-04-15 17:51 | 14.8624 | Oxy8 (PSt7-10) | 2018-04-04 12:36 | default | 116.6918 | μmol/L | 29.1653 | °C | 992 | hPa | Humid | 35 | 0 | 0 | 26.609 | 159506.6076 | 330650.6445 | 52.5 | 38
460935 | 2018-04-15 17:51 | 14.8791 | Oxy8 (PSt7-10) | 2018-04-04 12:36 | default | 116.7255 | μmol/L | 29.1558 | °C | 992 | hPa | Humid | 35 | 0 | 0 | 26.609 | 159499.5063 | 330654.1228 | 52.5 | 38
460946 | 2018-04-15 17:51 | 14.8967 | Oxy8 (PSt7-10) | 2018-04-04 12:36 | default | 116.6991 | μmol/L | 29.1659 | °C | 992 | hPa | Humid | 35 | 0 | 0 | 26.608 | 159514.0517 | 330654.3954 | 52.5 | 38
460956 | 2018-04-15 17:51 | 14.9123 | Oxy8 (PSt7-10) | 2018-04-04 12:36 | default | 116.6486 | μmol/L | 29.1748 | °C | 992 | hPa | Humid | 35 | 0 | 0 | 26.61 | 159513.6183 | 330634.3787 | 52.5 | 38
460962 | 2018-04-15 17:51 | 14.9292 | Oxy8 (PSt7-10) | 2018-04-04 12:36 | default | 116.6574 | μmol/L | 29.1723 | °C | 992 | hPa | Humid | 35 | 0 | 0 | 26.61 | 159514.3702 | 330647.4284 | 52.5 | 38
460978 | 2018-04-15 17:51 | 14.9464 | Oxy8 (PSt7-10) | 2018-04-04 12:36 | default | 116.654 | μmol/L | 29.1707 | °C | 992 | hPa | Humid | 35 | 0 | 0 | 26.611 | 159518.208 | 330658.8396 | 52.5 | 38
460984 | 2018-04-15 17:51 | 14.9624 | Oxy8 (PSt7-10) | 2018-04-04 12:36 | default | 116.6358 | μmol/L | 29.1784 | °C | 992 | hPa | Humid | 35 | 0 | 0 | 26.61 | 159516.4699 | 330651.4356 | 52.5 | 38
460996 | 2018-04-15 17:51 | 14.9788 | Oxy8 (PSt7-10) | 2018-04-04 12:36 | default | 116.6621 | μmol/L | 29.1658 | °C | 992 | hPa | Humid | 35 | 0 | 0 | 26.612 | 159518.8196 | 330655.2813 | 52.5 | 38
461003 | 2018-04-15 17:51 | 15.0437 | Oxy8 (PSt7-10) | 2018-04-04 12:36 | default | 116.6886 | μmol/L | 29.1636 | °C | 992 | hPa | Humid | 35 | 0 | 0 | 26.61 | 159641.5511 | 330744.2382 | 52.5 | 38
461015 | 2018-04-15 17:51 | 15.0437 | Oxy8 (PSt7-10) | 2018-04-04 12:36 | default | 116.6793 | μmol/L | 29.1636 | °C | 992 | hPa | Humid | 35 | 0 | 0 | 26.611 | 159547.8358 | 330666.9888 | 52.5 | 38
461025 | 2018-04-15 17:51 | 15.0439 | Oxy8 (PSt7-10) | 2018-04-04 12:36 | default | 116.6562 | μmol/L | 29.1753 | °C | 992 | hPa | Humid | 35 | 0 | 0 | 26.609 | 159490.9019 | 330631.9742 | 52.5 | 38
461035 | 2018-04-15 17:51 | 15.0457 | Oxy8 (PSt7-10) | 2018-04-04 12:36 | default | 116.6188 | μmol/L | 29.1753 | °C | 992 | hPa | Humid | 35 | 0 | 0 | 26.613 | 159429.0655 | 330588.7345 | 52.5 | 38
461045 | 2018-04-15 17:51 | 15.0619 | Oxy8 (PSt7-10) | 2018-04-04 12:36 | default | 116.6307 | μmol/L | 29.1746 | °C | 992 | hPa | Humid | 35 | 0 | 0 | 26.612 | 159383.3648 | 330546.1177 | 52.5 | 38
461051 | 2018-04-15 17:51 | 15.0785 | Oxy8 (PSt7-10) | 2018-04-04 12:36 | default | 116.6397 | μmol/L | 29.1642 | °C | 992 | hPa | Humid | 35 | 0 | 0 | 26.615 | 159438.1383 | 330573.3155 | 52.5 | 38
461066 | 2018-04-15 17:51 | 15.0957 | Oxy8 (PSt7-10) | 2018-04-04 12:36 | default | 116.658 | μmol/L | 29.1643 | °C | 992 | hPa | Humid | 35 | 0 | 0 | 26.613 | 159498.6589 | 330613.3175 | 52.5 | 38
461077 | 2018-04-15 17:51 | 15.112 | Oxy8 (PSt7-10) | 2018-04-04 12:36 | default | 116.6425 | μmol/L | 29.166 | °C | 992 | hPa | Humid | 35 | 0 | 0 | 26.614 | 159511.6125 | 330617.6374 | 52.5 | 38
461083 | 2018-04-15 17:51 | 15.1283 | Oxy8 (PSt7-10) | 2018-04-04 12:36 | default | 116.5891 | μmol/L | 29.1758 | °C | 992 | hPa | Humid | 35 | 0 | 0 | 26.616 | 159526.8548 | 330627.4037 | 52.5 | 38
461096 | 2018-04-15 17:51 | 15.145 | Oxy8 (PSt7-10) | 2018-04-04 12:36 | default | 116.6591 | μmol/L | 29.164 | °C | 992 | hPa | Humid | 35 | 0 | 0 | 26.613 | 159539.033 | 330644.3224 | 52.5 | 38
461107 | 2018-04-15 17:51 | 15.1637 | Oxy8 (PSt7-10) | 2018-04-04 12:36 | default | 116.6772 | μmol/L | 29.1536 | °C | 992 | hPa | Humid | 35 | 0 | 0 | 26.615 | 159546.1792 | 330651.3931 | 52.5 | 38
461109 | 2018-04-15 17:51 | 15.1783 | Oxy8 (PSt7-10) | 2018-04-04 12:36 | default | 116.6148 | μmol/L | 29.1659 | °C | 992 | hPa | Humid | 35 | 0 | 0 | 26.617 | 159541.1472 | 330635.5036 | 52.5 | 38
461124 | 2018-04-15 17:51 | 15.1962 | Oxy8 (PSt7-10) | 2018-04-04 12:36 | default | 116.5663 | μmol/L | 29.1743 | °C | 992 | hPa | Humid | 35 | 0 | 0 | 26.619 | 159547.5199 | 330643.8608 | 52.5 | 38
461127 | 2018-04-15 17:51 | 15.2123 | Oxy8 (PSt7-10) | 2018-04-04 12:36 | default | 116.5985 | μmol/L | 29.1731 | °C | 992 | hPa | Humid | 35 | 0 | 0 | 26.616 | 159546.3358 | 330654.3226 | 52.5 | 38
461139 | 2018-04-15 17:51 | 15.2307 | Oxy8 (PSt7-10) | 2018-04-04 12:36 | default | 116.5346 | μmol/L | 29.1858 | °C | 992 | hPa | Humid | 35 | 0 | 0 | 26.618 | 159560.2114 | 330661.4926 | 52.5 | 38
461142 | 2018-04-15 17:51 | 15.2456 | Oxy8 (PSt7-10) | 2018-04-04 12:36 | default | 116.6297 | μmol/L | 29.1617 | °C | 992 | hPa | Humid | 35 | 0 | 0 | 26.617 | 159560.7914 | 330649.6866 | 52.5 | 38
461148 | 2018-04-15 17:51 | 15.2639 | Oxy8 (PSt7-10) | 2018-04-04 12:36 | default | 116.5998 | μmol/L | 29.1701 | °C | 992 | hPa | Humid | 35 | 0 | 0 | 26.617 | 159566.7831 | 330652.8238 | 52.5 | 38
461152 | 2018-04-15 17:51 | 15.2875 | Oxy8 (PSt7-10) | 2018-04-04 12:36 | default | 116.5652 | μmol/L | 29.172 | °C | 992 | hPa | Humid | 35 | 0 | 0 | 26.62 | 159591.1987 | 330667.4478 | 52.5 | 38
461158 | 2018-04-15 17:51 | 15.3033 | Oxy8 (PSt7-10) | 2018-04-04 12:36 | default | 116.5735 | μmol/L | 29.1723 | °C | 992 | hPa | Humid | 35 | 0 | 0 | 26.619 | 159579.032 | 330659.7354 | 52.5 | 38
461166 | 2018-04-15 17:51 | 15.3148 | Oxy8 (PSt7-10) | 2018-04-04 12:36 | default | 116.5933 | μmol/L | 29.1693 | °C | 992 | hPa | Humid | 35 | 0 | 0 | 26.618 | 159548.1534 | 330637.7986 | 52.5 | 38
461169 | 2018-04-15 17:51 | 15.3287 | Oxy8 (PSt7-10) | 2018-04-04 12:36 | default | 116.5788 | μmol/L | 29.1708 | °C | 992 | hPa | Humid | 35 | 0 | 0 | 26.619 | 159551.9 | 330629.4454 | 52.5 | 38
461174 | 2018-04-15 17:51 | 15.3452 | Oxy8 (PSt7-10) | 2018-04-04 12:36 | default | 116.5978 | μmol/L | 29.1628 | °C | 992 | hPa | Humid | 35 | 0 | 0 | 26.62 | 159568.9063 | 330636.979 | 52.5 | 38