## Devices
Name | Type | Serial | FW-Version | Channels
SABD0001000008 | OXY-10 ST | SABD0001000008 | AAV1.0.0.11 | 10

## Sensors
Name | Analyte | Sensor ID | Sensor Type | Batch ID | Lot Nr | Created on
Oxy10 | O2 | 154521794 | PSt7-10 | 000000-000 | 0000-00 | 2018-04-04 12:35

## Oxygen Calibrations
Sensor | Calibration Date | Cal0 [°] | T0 | T0 Unit | Cal2nd [°] | T2nd | T2nd Unit | pATM | pATM Unit | O2Cal2nd | O2Cal2nd Unit | Environment | f1 | m | dKSV1 | dKSV2 | dPhi1 | dPhi2 | Is PreSens Calibration
Oxy10 (PSt7-10) | 2018-04-04 12:35 | 55.56 | 20 | °C | 22.01 | 20 | °C | 978 | hPa | 100 | %a.s. | Humid | 0.861 | 13.56 | 0.00035 | 0 | -0.02617 | 0 | FALSE

## Annotations
Date | Delta T [min] | Device | Channel | User | Annotation

## Info
Software Version | 2.1.0.443
Exported at | 2018-04-15 20:36

## SABD0001000008, Ch 1
Id | Date | Delta T [min] | Sensor | Calibration | User | Oxygen | Oxygen Unit | Temperature | Temperature Unit | Pressure | Pressure Unit | Mode | Salinity [pmil] | User Signal Intensity | Error | Phase [°] | Amplitude [µV] | Reference Amplitude [µV] | Signal LED Current | Reference LED Current | Battery [V]
442908 | 2018-04-15 17:17 | 0 | Oxy10 (PSt7-10) | 2018-04-04 12:35 | default | 132.1716 | μmol/L | 29.1022 | °C | 991 | hPa | Humid | 35 | 0 | 0 | 25.058 | 118931.6983 | 239891.3009 | 34.3 | 54
442927 | 2018-04-15 17:17 | 0.021518 | Oxy10 (PSt7-10) | 2018-04-04 12:35 | default | 132.2201 | μmol/L | 29.0875 | °C | 991 | hPa | Humid | 35 | 0 | 0 | 25.059 | 118924.4494 | 239856.1174 | 34.3 | 54
442935 | 2018-04-15 17:17 | 0.038452 | Oxy10 (PSt7-10) | 2018-04-04 12:35 | default | 132.2192 | μmol/L | 29.0931 | °C | 991 | hPa | Humid | 35 | 0 | 0 | 25.057 | 118906.528 | 239818.3205 | 34.3 | 54
442939 | 2018-04-15 17:17 | 0.056553 | Oxy10 (PSt7-10) | 2018-04-04 12:35 | default | 132.1577 | μmol/L | 29.1003 | °C | 991 | hPa | Humid | 35 | 0 | 0 | 25.06 | 118907.7262 | 239807.0129 | 34.3 | 54
442953 | 2018-04-15 17:17 | 0.074238 | Oxy10 (PSt7-10) | 2018-04-04 12:35 | default | 132.1604 | μmol/L | 29.0943 | °C | 991 | hPa | Humid | 35 | 0 | 0 | 25.062 | 118898.9614 | 239781.9218 | 34.3 | 54
442965 | 2018-04-15 17:17 | 0.090689 | Oxy10 (PSt7-10) | 2018-04-04 12:35 | default | 132.2268 | μmol/L | 29.0805 | °C | 991 | hPa | Humid | 35 | 0 | 0 | 25.061 | 118897.5645 | 239780.6474 | 34.3 | 54
442976 | 2018-04-15 17:17 | 0.10572 | Oxy10 (PSt7-10) | 2018-04-04 12:35 | default | 132.1393 | μmol/L | 29.1022 | °C | 991 | hPa | Humid | 35 | 0 | 0 | 25.061 | 118894.0976 | 239762.8419 | 34.3 | 54
442986 | 2018-04-15 17:17 | 0.12256 | Oxy10 (PSt7-10) | 2018-04-04 12:35 | default | 132.0481 | μmol/L | 29.1195 | °C | 991 | hPa | Humid | 35 | 0 | 0 | 25.063 | 118896.1023 | 239767.3516 | 34.3 | 54
442990 | 2018-04-15 17:17 | 0.13894 | Oxy10 (PSt7-10) | 2018-04-04 12:35 | default | 132.0047 | μmol/L | 29.1169 | °C | 991 | hPa | Humid | 35 | 0 | 0 | 25.068 | 118890.6085 | 239745.5039 | 34.3 | 54
443003 | 2018-04-15 17:17 | 0.15581 | Oxy10 (PSt7-10) | 2018-04-04 12:35 | default | 132.061 | μmol/L | 29.1055 | °C | 991 | hPa | Humid | 35 | 0 | 0 | 25.067 | 118899.6745 | 239741.8486 | 34.3 | 54
443016 | 2018-04-15 17:17 | 0.17264 | Oxy10 (PSt7-10) | 2018-04-04 12:35 | default | 132.0155 | μmol/L | 29.1088 | °C | 991 | hPa | Humid | 35 | 0 | 0 | 25.07 | 118901.9901 | 239732.1957 | 34.3 | 54
443027 | 2018-04-15 17:17 | 0.18891 | Oxy10 (PSt7-10) | 2018-04-04 12:35 | default | 132.0031 | μmol/L | 29.1092 | °C | 991 | hPa | Humid | 35 | 0 | 0 | 25.071 | 118903.1608 | 239726.9042 | 34.3 | 54
443032 | 2018-04-15 17:17 | 0.20576 | Oxy10 (PSt7-10) | 2018-04-04 12:35 | default | 132.0223 | μmol/L | 29.1044 | °C | 991 | hPa | Humid | 35 | 0 | 0 | 25.071 | 118908.0938 | 239723.4342 | 34.3 | 54
443039 | 2018-04-15 17:17 | 0.22501 | Oxy10 (PSt7-10) | 2018-04-04 12:35 | default | 131.9575 | μmol/L | 29.1071 | °C | 991 | hPa | Humid | 35 | 0 | 0 | 25.076 | 118912.0284 | 239730.018 | 34.3 | 54
443049 | 2018-04-15 17:17 | 0.24028 | Oxy10 (PSt7-10) | 2018-04-04 12:35 | default | 132.0148 | μmol/L | 29.1009 | °C | 991 | hPa | Humid | 35 | 0 | 0 | 25.073 | 118907.7466 | 239715.837 | 34.3 | 54
443060 | 2018-04-15 17:17 | 0.25555 | Oxy10 (PSt7-10) | 2018-04-04 12:35 | default | 131.904 | μmol/L | 29.1124 | °C | 991 | hPa | Humid | 35 | 0 | 0 | 25.079 | 118908.7901 | 239715.6393 | 34.3 | 54
443074 | 2018-04-15 17:17 | 0.27208 | Oxy10 (PSt7-10) | 2018-04-04 12:35 | default | 131.9729 | μmol/L | 29.0979 | °C | 991 | hPa | Humid | 35 | 0 | 0 | 25.078 | 118911.6361 | 239697.8604 | 34.3 | 54
443082 | 2018-04-15 17:17 | 0.28878 | Oxy10 (PSt7-10) | 2018-04-04 12:35 | default | 131.9676 | μmol/L | 29.1046 | °C | 991 | hPa | Humid | 35 | 0 | 0 | 25.076 | 118914.7132 | 239706.2722 | 34.3 | 54
443090 | 2018-04-15 17:17 | 0.30515 | Oxy10 (PSt7-10) | 2018-04-04 12:35 | default | 131.9684 | μmol/L | 29.0991 | °C | 991 | hPa | Humid | 35 | 0 | 0 | 25.078 | 118921.0495 | 239698.3077 | 34.3 | 54
443107 | 2018-04-15 17:17 | 0.32209 | Oxy10 (PSt7-10) | 2018-04-04 12:35 | default | 131.9343 | μmol/L | 29.0995 | °C | 991 | hPa | Humid | 35 | 0 | 0 | 25.081 | 118921.5677 | 239687.4451 | 34.3 | 54
443117 | 2018-04-15 17:17 | 0.33884 | Oxy10 (PSt7-10) | 2018-04-04 12:35 | default | 131.8848 | μmol/L | 29.1064 | °C | 991 | hPa | Humid | 35 | 0 | 0 | 25.083 | 118928.1235 | 239695.0948 | 34.3 | 54
443127 | 2018-04-15 17:17 | 0.35482 | Oxy10 (PSt7-10) | 2018-04-04 12:35 | default | 131.9103 | μmol/L | 29.1001 | °C | 991 | hPa | Humid | 35 | 0 | 0 | 25.083 | 118933.3718 | 239689.4146 | 34.3 | 54
443137 | 2018-04-15 17:17 | 0.37157 | Oxy10 (PSt7-10) | 2018-04-04 12:35 | default | 131.9415 | μmol/L | 29.095 | °C | 991 | hPa | Humid | 35 | 0 | 0 | 25.082 | 118940.754 | 239681.0324 | 34.3 | 54
443147 | 2018-04-15 17:17 | 0.38829 | Oxy10 (PSt7-10) | 2018-04-04 12:35 | default | 131.8838 | μmol/L | 29.0933 | °C | 991 | hPa | Humid | 35 | 0 | 0 | 25.088 | 118942.8877 | 239686.5464 | 34.3 | 54
443157 | 2018-04-15 17:17 | 0.40604 | Oxy10 (PSt7-10) | 2018-04-04 12:35 | default | 131.8251 | μmol/L | 29.0999 | °C | 991 | hPa | Humid | 35 | 0 | 0 | 25.091 | 118943.0127 | 239671.8602 | 34.3 | 54
443167 | 2018-04-15 17:17 | 0.42209 | Oxy10 (PSt7-10) | 2018-04-04 12:35 | default | 131.8778 | μmol/L | 29.0975 | °C | 991 | hPa | Humid | 35 | 0 | 0 | 25.087 | 118949.9368 | 239679.4049 | 34.3 | 54
443177 | 2018-04-15 17:18 | 0.43883 | Oxy10 (PSt7-10) | 2018-04-04 12:35 | default | 131.7273 | μmol/L | 29.1269 | °C | 991 | hPa | Humid | 35 | 0 | 0 | 25.09 | 118955.62 | 239682.5135 | 34.3 | 54
443187 | 2018-04-15 17:18 | 0.45496 | Oxy10 (PSt7-10) | 2018-04-04 12:35 | default | 131.7268 | μmol/L | 29.1216 | °C | 991 | hPa | Humid | 35 | 0 | 0 | 25.092 | 118951.3336 | 239661.5861 | 34.3 | 54
443197 | 2018-04-15 17:18 | 0.47149 | Oxy10 (PSt7-10) | 2018-04-04 12:35 | default | 131.8155 | μmol/L | 29.1049 | °C | 991 | hPa | Humid | 35 | 0 | 0 | 25.09 | 118950.9659 | 239670.7675 | 34.3 | 54
443207 | 2018-04-15 17:18 | 0.48914 | Oxy10 (PSt7-10) | 2018-04-04 12:35 | default | 131.73 | μmol/L | 29.1181 | °C | 991 | hPa | Humid | 35 | 0 | 0 | 25.093 | 118960.0454 | 239675.8591 | 34.3 | 54
443225 | 2018-04-15 17:18 | 0.54146 | Oxy10 (PSt7-10) | 2018-04-04 12:35 | default | 131.6978 | μmol/L | 29.1208 | °C | 991 | hPa | Humid | 35 | 0 | 0 | 25.095 | 119018.3762 | 239721.5856 | 34.3 | 54
443236 | 2018-04-15 17:18 | 0.54148 | Oxy10 (PSt7-10) | 2018-04-04 12:35 | default | 131.7375 | μmol/L | 29.1082 | °C | 991 | hPa | Humid | 35 | 0 | 0 | 25.096 | 118995.9861 | 239683.7102 | 34.3 | 54
443246 | 2018-04-15 17:18 | 0.54148 | Oxy10 (PSt7-10) | 2018-04-04 12:35 | default | 131.7176 | μmol/L | 29.1105 | °C | 991 | hPa | Humid | 35 | 0 | 0 | 25.097 | 118948.2231 | 239639.6829 | 34.3 | 54
443247 | 2018-04-15 17:18 | 0.55657 | Oxy10 (PSt7-10) | 2018-04-04 12:35 | default | 131.7489 | μmol/L | 29.1054 | °C | 991 | hPa | Humid | 35 | 0 | 0 | 25.096 | 118939.2288 | 239629.6818 | 34.3 | 54
443257 | 2018-04-15 17:18 | 0.57157 | Oxy10 (PSt7-10) | 2018-04-04 12:35 | default | 131.7274 | μmol/L | 29.1054 | °C | 991 | hPa | Humid | 35 | 0 | 0 | 25.098 | 118911.7565 | 239602.2584 | 34.3 | 54
443267 | 2018-04-15 17:18 | 0.58832 | Oxy10 (PSt7-10) | 2018-04-04 12:35 | default | 131.7319 | μmol/L | 29.107 | °C | 991 | hPa | Humid | 35 | 0 | 0 | 25.097 | 118939.2901 | 239600.5824 | 34.3 | 54
443277 | 2018-04-15 17:18 | 0.6055 | Oxy10 (PSt7-10) | 2018-04-04 12:35 | default | 131.7132 | μmol/L | 29.1009 | °C | 991 | hPa | Humid | 35 | 0 | 0 | 25.101 | 118963.2278 | 239615.3461 | 34.3 | 54
443287 | 2018-04-15 17:18 | 0.62152 | Oxy10 (PSt7-10) | 2018-04-04 12:35 | default | 131.6704 | μmol/L | 29.1142 | °C | 991 | hPa | Humid | 35 | 0 | 0 | 25.1 | 118975.9911 | 239617.1515 | 34.3 | 54
443297 | 2018-04-15 17:18 | 0.63885 | Oxy10 (PSt7-10) | 2018-04-04 12:35 | default | 131.6578 | μmol/L | 29.1093 | °C | 991 | hPa | Humid | 35 | 0 | 0 | 25.103 | 118986.154 | 239637.1096 | 34.3 | 54
443307 | 2018-04-15 17:18 | 0.65574 | Oxy10 (PSt7-10) | 2018-04-04 12:35 | default | 131.6513 | μmol/L | 29.119 | °C | 991 | hPa | Humid | 35 | 0 | 0 | 25.1 | 118987.9889 | 239637.5016 | 34.3 | 54
443312 | 2018-04-15 17:18 | 0.67232 | Oxy10 (PSt7-10) | 2018-04-04 12:35 | default | 131.6578 | μmol/L | 29.1093 | °C | 991 | hPa | Humid | 35 | 0 | 0 | 25.103 | 118990.9149 | 239641.2329 | 34.3 | 54
443327 | 2018-04-15 17:18 | 0.68889 | Oxy10 (PSt7-10) | 2018-04-04 12:35 | default | 131.6733 | μmol/L | 29.1055 | °C | 991 | hPa | Humid | 35 | 0 | 0 | 25.103 | 118997.9576 | 239639.0135 | 34.3 | 54
443337 | 2018-04-15 17:18 | 0.70489 | Oxy10 (PSt7-10) | 2018-04-04 12:35 | default | 131.6396 | μmol/L | 29.1112 | °C | 991 | hPa | Humid | 35 | 0 | 0 | 25.104 | 118999.4604 | 239633.9496 | 34.3 | 54
443344 | 2018-04-15 17:18 | 0.72199 | Oxy10 (PSt7-10) | 2018-04-04 12:35 | default | 131.653 | μmol/L | 29.0945 | °C | 991 | hPa | Humid | 35 | 0 | 0 | 25.109 | 119009.1326 | 239636.1768 | 34.3 | 54
443357 | 2018-04-15 17:18 | 0.73863 | Oxy10 (PSt7-10) | 2018-04-04 12:35 | default | 131.6174 | μmol/L | 29.1006 | °C | 991 | hPa | Humid | 35 | 0 | 0 | 25.11 | 119003.0607 | 239633.6267 | 34.3 | 54
443367 | 2018-04-15 17:18 | 0.75573 | Oxy10 (PSt7-10) | 2018-04-04 12:35 | default | 131.5209 | μmol/L | 29.1274 | °C | 991 | hPa | Humid | 35 | 0 | 0 | 25.109 | 119005.8357 | 239631.8431 | 34.3 | 54
443377 | 2018-04-15 17:18 | 0.77221 | Oxy10 (PSt7-10) | 2018-04-04 12:35 | default | 131.5909 | μmol/L | 29.1153 | °C | 991 | hPa | Humid | 35 | 0 | 0 | 25.107 | 119008.0332 | 239632.9652 | 34.3 | 54
443387 | 2018-04-15 17:18 | 0.78873 | Oxy10 (PSt7-10) | 2018-04-04 12:35 | default | 131.5546 | μmol/L | 29.1136 | °C | 991 | hPa | Humid | 35 | 0 | 0 | 25.111 | 119014.2132 | 239636.6998 | 34.3 | 54
443397 | 2018-04-15 17:18 | 0.80538 | Oxy10 (PSt7-10) | 2018-04-04 12:35 | default | 131.5184 | μmol/L | 29.1226 | °C | 991 | hPa | Humid | 35 | 0 | 0 | 25.111 | 119020.4288 | 239637.8696 | 34.3 | 54
443406 | 2018-04-15 17:18 | 0.82163 | Oxy10 (PSt7-10) | 2018-04-04 12:35 | default | 131.5232 | μmol/L | 29.1188 | °C | 991 | hPa | Humid | 35 | 0 | 0 | 25.112 | 119016.9028 | 239623.9395 | 34.3 | 54
443417 | 2018-04-15 17:18 | 0.83837 | Oxy10 (PSt7-10) | 2018-04-04 12:35 | default | 131.4952 | μmol/L | 29.1204 | °C | 991 | hPa | Humid | 35 | 0 | 0 | 25.114 | 119023.2566 | 239617.8057 | 34.3 | 54
443425 | 2018-04-15 17:18 | 0.8552 | Oxy10 (PSt7-10) | 2018-04-04 12:35 | default | 131.4668 | μmol/L | 29.1194 | °C | 991 | hPa | Humid | 35 | 0 | 0 | 25.117 | 119027.047 | 239621.5318 | 34.3 | 54
443437 | 2018-04-15 17:18 | 0.87165 | Oxy10 (PSt7-10) | 2018-04-04 12:35 | default | 131.5982 | μmol/L | 29.1001 | °C | 991 | hPa | Humid | 35 | 0 | 0 | 25.112 | 119035.5163 | 239619.4541 | 34.3 | 54
443447 | 2018-04-15 17:18 | 0.8886 | Oxy10 (PSt7-10) | 2018-04-04 12:35 | default | 131.5413 | μmol/L | 29.1062 | °C | 991 | hPa | Humid | 35 | 0 | 0 | 25.115 | 119032.0726 | 239636.1078 | 34.3 | 54
443457 | 2018-04-15 17:18 | 0.9054 | Oxy10 (PSt7-10) | 2018-04-04 12:35 | default | 131.5113 | μmol/L | 29.103 | °C | 991 | hPa | Humid | 35 | 0 | 0 | 25.119 | 119034.4784 | 239623.2764 | 34.3 | 54
443467 | 2018-04-15 17:18 | 0.92187 | Oxy10 (PSt7-10) | 2018-04-04 12:35 | default | 131.4658 | μmol/L | 29.1197 | °C | 991 | hPa | Humid | 35 | 0 | 0 | 25.117 | 119045.5686 | 239611.5639 | 34.3 | 54
443474 | 2018-04-15 17:18 | 0.93879 | Oxy10 (PSt7-10) | 2018-04-04 12:35 | default | 131.4418 | μmol/L | 29.1257 | °C | 991 | hPa | Humid | 35 | 0 | 0 | 25.117 | 119037.2383 | 239622.2266 | 34.3 | 54
443487 | 2018-04-15 17:18 | 0.95511 | Oxy10 (PSt7-10) | 2018-04-04 12:35 | default | 131.4269 | μmol/L | 29.1214 | °C | 991 | hPa | Humid | 35 | 0 | 0 | 25.12 | 119040.3565 | 239616.7545 | 34.3 | 54
443495 | 2018-04-15 17:18 | 0.97172 | Oxy10 (PSt7-10) | 2018-04-04 12:35 | default | 131.4302 | μmol/L | 29.1178 | °C | 991 | hPa | Humid | 35 | 0 | 0 | 25.121 | 119048.5115 | 239620.7143 | 34.3 | 54
443507 | 2018-04-15 17:18 | 0.98882 | Oxy10 (PSt7-10) | 2018-04-04 12:35 | default | 131.4358 | μmol/L | 29.1218 | °C | 991 | hPa | Humid | 35 | 0 | 0 | 25.119 | 119056.0135 | 239615.6111 | 34.3 | 54
443517 | 2018-04-15 17:18 | 1.0049 | Oxy10 (PSt7-10) | 2018-04-04 12:35 | default | 131.4022 | μmol/L | 29.1168 | °C | 991 | hPa | Humid | 35 | 0 | 0 | 25.124 | 119052.9231 | 239622.5115 | 34.3 | 54
443527 | 2018-04-15 17:18 | 1.0223 | Oxy10 (PSt7-10) | 2018-04-04 12:35 | default | 131.3793 | μmol/L | 29.1306 | °C | 991 | hPa | Humid | 35 | 0 | 0 | 25.121 | 119055.5414 | 239607.5655 | 34.3 | 54
443537 | 2018-04-15 17:18 | 1.039 | Oxy10 (PSt7-10) | 2018-04-04 12:35 | default | 131.4101 | μmol/L | 29.1095 | °C | 991 | hPa | Humid | 35 | 0 | 0 | 25.126 | 119062.1652 | 239594.8581 | 34.3 | 54
443547 | 2018-04-15 17:18 | 1.0552 | Oxy10 (PSt7-10) | 2018-04-04 12:35 | default | 131.4812 | μmol/L | 29.1051 | °C | 991 | hPa | Humid | 35 | 0 | 0 | 25.121 | 119068.4026 | 239604.4095 | 34.3 | 54
443557 | 2018-04-15 17:18 | 1.0724 | Oxy10 (PSt7-10) | 2018-04-04 12:35 | default | 131.4562 | μmol/L | 29.1033 | °C | 991 | hPa | Humid | 35 | 0 | 0 | 25.124 | 119063.9332 | 239600.281 | 34.3 | 54
443567 | 2018-04-15 17:18 | 1.0894 | Oxy10 (PSt7-10) | 2018-04-04 12:35 | default | 131.3827 | μmol/L | 29.119 | °C | 991 | hPa | Humid | 35 | 0 | 0 | 25.125 | 119068.1278 | 239613.6255 | 34.3 | 54
443577 | 2018-04-15 17:18 | 1.1057 | Oxy10 (PSt7-10) | 2018-04-04 12:35 | default | 131.3201 | μmol/L | 29.1239 | °C | 991 | hPa | Humid | 35 | 0 | 0 | 25.129 | 119072.1247 | 239611.5244 | 34.3 | 54
443587 | 2018-04-15 17:18 | 1.1221 | Oxy10 (PSt7-10) | 2018-04-04 12:35 | default | 131.4038 | μmol/L | 29.111 | °C | 991 | hPa | Humid | 35 | 0 | 0 | 25.126 | 119068.9763 | 239588.0822 | 34.3 | 54
443597 | 2018-04-15 17:18 | 1.1385 | Oxy10 (PSt7-10) | 2018-04-04 12:35 | default | 131.3101 | μmol/L | 29.1344 | °C | 991 | hPa | Humid | 35 | 0 | 0 | 25.126 | 119077.1596 | 239599.6568 | 34.3 | 54
443607 | 2018-04-15 17:18 | 1.155 | Oxy10 (PSt7-10) | 2018-04-04 12:35 | default | 131.3423 | μmol/L | 29.121 | °C | 991 | hPa | Humid | 35 | 0 | 0 | 25.128 | 119067.7995 | 239592.2585 | 34.3 | 54
443617 | 2018-04-15 17:18 | 1.1737 | Oxy10 (PSt7-10) | 2018-04-04 12:35 | default | 131.3146 | μmol/L | 29.1199 | °C | 991 | hPa | Humid | 35 | 0 | 0 | 25.131 | 119084.8693 | 239604.1277 | 34.3 | 54
443627 | 2018-04-15 17:18 | 1.1892 | Oxy10 (PSt7-10) | 2018-04-04 12:35 | default | 131.2848 | μmol/L | 29.1193 | °C | 991 | hPa | Humid | 35 | 0 | 0 | 25.134 | 119086.7817 | 239598.9106 | 34.3 | 54
443637 | 2018-04-15 17:18 | 1.2057 | Oxy10 (PSt7-10) | 2018-04-04 12:35 | default | 131.2886 | μmol/L | 29.1237 | °C | 991 | hPa | Humid | 35 | 0 | 0 | 25.132 | 119088.5811 | 239597.0704 | 34.3 | 54
443647 | 2018-04-15 17:18 | 1.2234 | Oxy10 (PSt7-10) | 2018-04-04 12:35 | default | 131.2808 | μmol/L | 29.1203 | °C | 991 | hPa | Humid | 35 | 0 | 0 | 25.134 | 119100.6539 | 239589.5745 | 34.3 | 54
443657 | 2018-04-15 17:18 | 1.2389 | Oxy10 (PSt7-10) | 2018-04-04 12:35 | default | 131.2029 | μmol/L | 29.1344 | °C | 991 | hPa | Humid | 35 | 0 | 0 | 25.136 | 119095.7746 | 239581.5654 | 34.3 | 54
443667 | 2018-04-15 17:18 | 1.255 | Oxy10 (PSt7-10) | 2018-04-04 12:35 | default | 131.2024 | μmol/L | 29.1346 | °C | 991 | hPa | Humid | 35 | 0 | 0 | 25.136 | 119096.4201 | 239585.6254 | 34.3 | 54
443677 | 2018-04-15 17:18 | 1.2717 | Oxy10 (PSt7-10) | 2018-04-04 12:35 | default | 131.243 | μmol/L | 29.1271 | °C | 991 | hPa | Humid | 35 | 0 | 0 | 25.135 | 119094.2532 | 239574.4878 | 34.3 | 54
443687 | 2018-04-15 17:18 | 1.2886 | Oxy10 (PSt7-10) | 2018-04-04 12:35 | default | 131.2137 | μmol/L | 29.1237 | °C | 991 | hPa | Humid | 35 | 0 | 0 | 25.139 | 119101.0788 | 239582.795 | 34.3 | 54
443694 | 2018-04-15 17:18 | 1.3052 | Oxy10 (PSt7-10) | 2018-04-04 12:35 | default | 131.2266 | μmol/L | 29.1205 | °C | 991 | hPa | Humid | 35 | 0 | 0 | 25.139 | 118790.0612 | 239590.388 | 34.3 | 54
443706 | 2018-04-15 17:18 | 1.3215 | Oxy10 (PSt7-10) | 2018-04-04 12:35 | default | 131.1376 | μmol/L | 29.1213 | °C | 991 | hPa | Humid | 35 | 0 | 0 | 25.147 | 119149.394 | 239573.5243 | 34.3 | 54
443717 | 2018-04-15 17:18 | 1.3385 | Oxy10 (PSt7-10) | 2018-04-04 12:35 | default | 131.3028 | μmol/L | 29.088 | °C | 991 | hPa | Humid | 35 | 0 | 0 | 25.144 | 118711.4152 | 239582.9341 | 34.3 | 54
443727 | 2018-04-15 17:18 | 1.3556 | Oxy10 (PSt7-10) | 2018-04-04 12:35 | default | 131.3783 | μmol/L | 29.0692 | °C | 991 | hPa | Humid | 35 | 0 | 0 | 25.144 | 119016.196 | 239566.8328 | 34.3 | 54
443734 | 2018-04-15 17:18 | 1.3718 | Oxy10 (PSt7-10) | 2018-04-04 12:35 | default | 131.5048 | μmol/L | 29.0429 | °C | 991 | hPa | Humid | 35 | 0 | 0 | 25.142 | 118610.9384 | 239575.8733 | 34.3 | 54
443744 | 2018-04-15 17:18 | 1.3883 | Oxy10 (PSt7-10) | 2018-04-04 12:35 | default | 131.3995 | μmol/L | 29.0719 | °C | 991 | hPa | Humid | 35 | 0 | 0 | 25.141 | 117278.3963 | 239573.6529 | 34.3 | 54
443756 | 2018-04-15 17:18 | 1.4052 | Oxy10 (PSt7-10) | 2018-04-04 12:35 | default | 131.3831 | μmol/L | 29.0814 | °C | 991 | hPa | Humid | 35 | 0 | 0 | 25.139 | 116605.9688 | 239558.2075 | 34.3 | 54
443767 | 2018-04-15 17:18 | 1.4227 | Oxy10 (PSt7-10) | 2018-04-04 12:35 | default | 131.4011 | μmol/L | 29.0769 | °C | 991 | hPa | Humid | 35 | 0 | 0 | 25.139 | 116605.0364 | 239563.7298 | 34.3 | 54
443777 | 2018-04-15 17:19 | 1.4386 | Oxy10 (PSt7-10) | 2018-04-04 12:35 | default | 131.4222 | μmol/L | 29.0743 | °C | 991 | hPa | Humid | 35 | 0 | 0 | 25.138 | 116786.9551 | 239574.1345 | 34.3 | 54
443787 | 2018-04-15 17:19 | 1.4552 | Oxy10 (PSt7-10) | 2018-04-04 12:35 | default | 131.4233 | μmol/L | 29.0767 | °C | 991 | hPa | Humid | 35 | 0 | 0 | 25.137 | 116603.1301 | 239568.1824 | 34.3 | 54
443797 | 2018-04-15 17:19 | 1.4718 | Oxy10 (PSt7-10) | 2018-04-04 12:35 | default | 131.4125 | μmol/L | 29.0767 | °C | 991 | hPa | Humid | 35 | 0 | 0 | 25.138 | 116712.5579 | 239568.225 | 34.3 | 54
443807 | 2018-04-15 17:19 | 1.4892 | Oxy10 (PSt7-10) | 2018-04-04 12:35 | default | 131.4461 | μmol/L | 29.0683 | °C | 991 | hPa | Humid | 35 | 0 | 0 | 25.138 | 116696.7504 | 239563.3801 | 34.3 | 54
443817 | 2018-04-15 17:19 | 1.5056 | Oxy10 (PSt7-10) | 2018-04-04 12:35 | default | 131.5276 | μmol/L | 29.0587 | °C | 991 | hPa | Humid | 35 | 0 | 0 | 25.134 | 116702.4944 | 239561.0686 | 34.3 | 54
443827 | 2018-04-15 17:19 | 1.522 | Oxy10 (PSt7-10) | 2018-04-04 12:35 | default | 131.5656 | μmol/L | 29.0492 | °C | 991 | hPa | Humid | 35 | 0 | 0 | 25.134 | 116675.4555 | 239556.4357 | 34.3 | 54
443837 | 2018-04-15 17:19 | 1.5409 | Oxy10 (PSt7-10) | 2018-04-04 12:35 | default | 131.4983 | μmol/L | 29.0633 | °C | 991 | hPa | Humid | 35 | 0 | 0 | 25.135 | 116676.7682 | 239554.5917 | 34.3 | 54
443847 | 2018-04-15 17:19 | 1.5551 | Oxy10 (PSt7-10) | 2018-04-04 12:35 | default | 131.4825 | μmol/L | 29.0619 | °C | 991 | hPa | Humid | 35 | 0 | 0 | 25.137 | 116666.6184 | 239559.8383 | 34.3 | 54
443857 | 2018-04-15 17:19 | 1.5721 | Oxy10 (PSt7-10) | 2018-04-04 12:35 | default | 131.5299 | μmol/L | 29.0581 | °C | 991 | hPa | Humid | 35 | 0 | 0 | 25.134 | 116661.9981 | 239554.888 | 34.3 | 54
443867 | 2018-04-15 17:19 | 1.5887 | Oxy10 (PSt7-10) | 2018-04-04 12:35 | default | 131.5205 | μmol/L | 29.0631 | °C | 991 | hPa | Humid | 35 | 0 | 0 | 25.133 | 116639.7167 | 239548.6431 | 34.3 | 54
443877 | 2018-04-15 17:19 | 1.6051 | Oxy10 (PSt7-10) | 2018-04-04 12:35 | default | 131.5597 | μmol/L | 29.0534 | °C | 991 | hPa | Humid | 35 | 0 | 0 | 25.133 | 116633.5102 | 239554.3336 | 34.3 | 54
443887 | 2018-04-15 17:19 | 1.6228 | Oxy10 (PSt7-10) | 2018-04-04 12:35 | default | 131.5214 | μmol/L | 29.0602 | °C | 991 | hPa | Humid | 35 | 0 | 0 | 25.134 | 116638.3905 | 239562.8068 | 34.3 | 54
443897 | 2018-04-15 17:19 | 1.6392 | Oxy10 (PSt7-10) | 2018-04-04 12:35 | default | 131.5459 | μmol/L | 29.0675 | °C | 991 | hPa | Humid | 35 | 0 | 0 | 25.129 | 116629.8619 | 239549.3826 | 34.3 | 54
443907 | 2018-04-15 17:19 | 1.6549 | Oxy10 (PSt7-10) | 2018-04-04 12:35 | default | 131.564 | μmol/L | 29.055 | °C | 991 | hPa | Humid | 35 | 0 | 0 | 25.132 | 116626.3098 | 239540.0671 | 34.3 | 54
443917 | 2018-04-15 17:19 | 1.672 | Oxy10 (PSt7-10) | 2018-04-04 12:35 | default | 131.5991 | μmol/L | 29.0516 | °C | 991 | hPa | Humid | 35 | 0 | 0 | 25.13 | 116608.1022 | 239553.2244 | 34.3 | 54
443927 | 2018-04-15 17:19 | 1.6883 | Oxy10 (PSt7-10) | 2018-04-04 12:35 | default | 131.5816 | μmol/L | 29.0586 | °C | 991 | hPa | Humid | 35 | 0 | 0 | 25.129 | 116610.0371 | 239552.4564 | 34.3 | 54
443937 | 2018-04-15 17:19 | 1.7056 | Oxy10 (PSt7-10) | 2018-04-04 12:35 | default | 131.5889 | μmol/L | 29.0648 | °C | 991 | hPa | Humid | 35 | 0 | 0 | 25.126 | 116602.9042 | 239550.0236 | 34.3 | 54
443947 | 2018-04-15 17:19 | 1.7217 | Oxy10 (PSt7-10) | 2018-04-04 12:35 | default | 131.5693 | μmol/L | 29.059 | °C | 991 | hPa | Humid | 35 | 0 | 0 | 25.13 | 116600.0892 | 239539.3096 | 34.3 | 54
443957 | 2018-04-15 17:19 | 1.7394 | Oxy10 (PSt7-10) | 2018-04-04 12:35 | default | 131.5674 | μmol/L | 29.0621 | °C | 991 | hPa | Humid | 35 | 0 | 0 | 25.129 | 116601.7042 | 239567.035 | 34.3 | 54
443967 | 2018-04-15 17:19 | 1.7551 | Oxy10 (PSt7-10) | 2018-04-04 12:35 | default | 131.657 | μmol/L | 29.0505 | °C | 991 | hPa | Humid | 35 | 0 | 0 | 25.125 | 116585.1903 | 239542.4584 | 34.3 | 54
443977 | 2018-04-15 17:19 | 1.773 | Oxy10 (PSt7-10) | 2018-04-04 12:35 | default | 131.6076 | μmol/L | 29.0602 | °C | 991 | hPa | Humid | 35 | 0 | 0 | 25.126 | 116585.7929 | 239550.445 | 34.3 | 54
443987 | 2018-04-15 17:19 | 1.7883 | Oxy10 (PSt7-10) | 2018-04-04 12:35 | default | 131.5926 | μmol/L | 29.0693 | °C | 991 | hPa | Humid | 35 | 0 | 0 | 25.124 | 116592.5858 | 239550.9976 | 34.3 | 54
443997 | 2018-04-15 17:19 | 1.8054 | Oxy10 (PSt7-10) | 2018-04-04 12:35 | default | 131.5454 | μmol/L | 29.0757 | °C | 991 | hPa | Humid | 35 | 0 | 0 | 25.126 | 116595.032 | 239551.6993 | 34.3 | 54
444007 | 2018-04-15 17:19 | 1.8217 | Oxy10 (PSt7-10) | 2018-04-04 12:35 | default | 131.5136 | μmol/L | 29.0783 | °C | 991 | hPa | Humid | 35 | 0 | 0 | 25.128 | 116575.4117 | 239543.5664 | 34.3 | 54
444016 | 2018-04-15 17:19 | 1.8386 | Oxy10 (PSt7-10) | 2018-04-04 12:35 | default | 131.605 | μmol/L | 29.0555 | °C | 991 | hPa | Humid | 35 | 0 | 0 | 25.128 | 116577.6275 | 239526.2239 | 34.3 | 54
444027 | 2018-04-15 17:19 | 1.8549 | Oxy10 (PSt7-10) | 2018-04-04 12:35 | default | 131.6087 | μmol/L | 29.0653 | °C | 991 | hPa | Humid | 35 | 0 | 0 | 25.124 | 116575.1047 | 239539.8233 | 34.3 | 54
444037 | 2018-04-15 17:19 | 1.8719 | Oxy10 (PSt7-10) | 2018-04-04 12:35 | default | 131.6756 | μmol/L | 29.0513 | °C | 991 | hPa | Humid | 35 | 0 | 0 | 25.123 | 116565.0254 | 239536.7385 | 34.3 | 54
444047 | 2018-04-15 17:19 | 1.8885 | Oxy10 (PSt7-10) | 2018-04-04 12:35 | default | 131.5495 | μmol/L | 29.0693 | °C | 991 | hPa | Humid | 35 | 0 | 0 | 25.128 | 116574.1733 | 239528.8049 | 34.3 | 54
444057 | 2018-04-15 17:19 | 1.9056 | Oxy10 (PSt7-10) | 2018-04-04 12:35 | default | 131.5995 | μmol/L | 29.0702 | °C | 991 | hPa | Humid | 35 | 0 | 0 | 25.123 | 116572.7244 | 239529.547 | 34.3 | 54
444061 | 2018-04-15 17:19 | 1.9225 | Oxy10 (PSt7-10) | 2018-04-04 12:35 | default | 131.5863 | μmol/L | 29.0682 | °C | 991 | hPa | Humid | 35 | 0 | 0 | 25.125 | 116568.1649 | 239537.5573 | 34.3 | 54
444074 | 2018-04-15 17:19 | 1.9384 | Oxy10 (PSt7-10) | 2018-04-04 12:35 | default | 131.6703 | μmol/L | 29.0526 | °C | 991 | hPa | Humid | 35 | 0 | 0 | 25.123 | 116564.347 | 239541.8198 | 34.3 | 54
444087 | 2018-04-15 17:19 | 1.9555 | Oxy10 (PSt7-10) | 2018-04-04 12:35 | default | 131.6032 | μmol/L | 29.0613 | °C | 991 | hPa | Humid | 35 | 0 | 0 | 25.126 | 116563.3269 | 239531.6191 | 34.3 | 54
444097 | 2018-04-15 17:19 | 1.9728 | Oxy10 (PSt7-10) | 2018-04-04 12:35 | default | 131.6465 | μmol/L | 29.0666 | °C | 991 | hPa | Humid | 35 | 0 | 0 | 25.12 | 116572.9506 | 239530.8574 | 34.3 | 54
444107 | 2018-04-15 17:19 | 1.9887 | Oxy10 (PSt7-10) | 2018-04-04 12:35 | default | 131.6586 | μmol/L | 29.0528 | °C | 991 | hPa | Humid | 35 | 0 | 0 | 25.124 | 116565.9956 | 239534.238 | 34.3 | 54
444117 | 2018-04-15 17:19 | 2.0048 | Oxy10 (PSt7-10) | 2018-04-04 12:35 | default | 131.6186 | μmol/L | 29.0521 | °C | 991 | hPa | Humid | 35 | 0 | 0 | 25.128 | 116561.2936 | 239527.6943 | 34.3 | 54
444127 | 2018-04-15 17:19 | 2.0223 | Oxy10 (PSt7-10) | 2018-04-04 12:35 | default | 131.6098 | μmol/L | 29.0677 | °C | 991 | hPa | Humid | 35 | 0 | 0 | 25.123 | 116556.2958 | 239523.9038 | 34.3 | 54
444137 | 2018-04-15 17:19 | 2.0381 | Oxy10 (PSt7-10) | 2018-04-04 12:35 | default | 131.5331 | μmol/L | 29.068 | °C | 991 | hPa | Humid | 35 | 0 | 0 | 25.13 | 116561.2028 | 239519.7374 | 34.3 | 54
444146 | 2018-04-15 17:19 | 2.0553 | Oxy10 (PSt7-10) | 2018-04-04 12:35 | default | 131.601 | μmol/L | 29.0672 | °C | 991 | hPa | Humid | 35 | 0 | 0 | 25.124 | 116560.0154 | 239521.8828 | 34.3 | 54
444149 | 2018-04-15 17:19 | 2.0722 | Oxy10 (PSt7-10) | 2018-04-04 12:35 | default | 131.6324 | μmol/L | 29.0594 | °C | 991 | hPa | Humid | 35 | 0 | 0 | 25.124 | 116547.0841 | 239530.0661 | 34.3 | 54
444162 | 2018-04-15 17:19 | 2.0887 | Oxy10 (PSt7-10) | 2018-04-04 12:35 | default | 131.6263 | μmol/L | 29.0609 | °C | 991 | hPa | Humid | 35 | 0 | 0 | 25.124 | 116548.9598 | 239523.7974 | 34.3 | 54
444175 | 2018-04-15 17:19 | 2.1048 | Oxy10 (PSt7-10) | 2018-04-04 12:35 | default | 131.6496 | μmol/L | 29.0577 | °C | 991 | hPa | Humid | 35 | 0 | 0 | 25.123 | 116538.8488 | 239517.2458 | 34.3 | 54
444186 | 2018-04-15 17:19 | 2.1232 | Oxy10 (PSt7-10) | 2018-04-04 12:35 | default | 131.609 | μmol/L | 29.0652 | °C | 991 | hPa | Humid | 35 | 0 | 0 | 25.124 | 116545.2836 | 239516.3404 | 34.3 | 54
444195 | 2018-04-15 17:19 | 2.1389 | Oxy10 (PSt7-10) | 2018-04-04 12:35 | default | 131.6276 | μmol/L | 29.0579 | °C | 991 | hPa | Humid | 35 | 0 | 0 | 25.125 | 116542.2682 | 239511.0114 | 34.3 | 54
444206 | 2018-04-15 17:19 | 2.1556 | Oxy10 (PSt7-10) | 2018-04-04 12:35 | default | 131.6917 | μmol/L | 29.0472 | °C | 991 | hPa | Humid | 35 | 0 | 0 | 25.123 | 116541.5577 | 239509.8722 | 34.3 | 54
444211 | 2018-04-15 17:19 | 2.2173 | Oxy10 (PSt7-10) | 2018-04-04 12:35 | default | 131.6565 | μmol/L | 29.056 | °C | 991 | hPa | Humid | 35 | 0 | 0 | 25.123 | 116600.0145 | 239574.2056 | 34.3 | 54
444222 | 2018-04-15 17:19 | 2.2173 | Oxy10 (PSt7-10) | 2018-04-04 12:35 | default | 131.6283 | μmol/L | 29.063 | °C | 991 | hPa | Humid | 35 | 0 | 0 | 25.123 | 116552.381 | 239509.5882 | 34.3 | 54
444228 | 2018-04-15 17:19 | 2.2173 | Oxy10 (PSt7-10) | 2018-04-04 12:35 | default | 131.5638 | μmol/L | 29.063 | °C | 991 | hPa | Humid | 35 | 0 | 0 | 25.129 | 116518.1151 | 239476.0131 | 34.3 | 54
444239 | 2018-04-15 17:19 | 2.2216 | Oxy10 (PSt7-10) | 2018-04-04 12:35 | default | 131.6486 | μmol/L | 29.058 | °C | 991 | hPa | Humid | 35 | 0 | 0 | 25.123 | 116494.352 | 239464.7562 | 34.3 | 54
444250 | 2018-04-15 17:19 | 2.2391 | Oxy10 (PSt7-10) | 2018-04-04 12:35 | default | 131.5841 | μmol/L | 29.058 | °C | 991 | hPa | Humid | 35 | 0 | 0 | 25.129 | 116456.386 | 239427.5442 | 34.3 | 54
444261 | 2018-04-15 17:19 | 2.2553 | Oxy10 (PSt7-10) | 2018-04-04 12:35 | default | 131.5645 | μmol/L | 29.0629 | °C | 991 | hPa | Humid | 35 | 0 | 0 | 25.129 | 116520.0502 | 239470.1216 | 34.3 | 54
444271 | 2018-04-15 17:19 | 2.2716 | Oxy10 (PSt7-10) | 2018-04-04 12:35 | default | 131.6283 | μmol/L | 29.0577 | °C | 991 | hPa | Humid | 35 | 0 | 0 | 25.125 | 116527.3664 | 239484.0924 | 34.3 | 54
444284 | 2018-04-15 17:19 | 2.2884 | Oxy10 (PSt7-10) | 2018-04-04 12:35 | default | 131.6362 | μmol/L | 29.0584 | °C | 991 | hPa | Humid | 35 | 0 | 0 | 25.124 | 116532.4043 | 239494.6015 | 34.3 | 54
444288 | 2018-04-15 17:19 | 2.3055 | Oxy10 (PSt7-10) | 2018-04-04 12:35 | default | 131.5918 | μmol/L | 29.0614 | °C | 991 | hPa | Humid | 35 | 0 | 0 | 25.127 | 116534.4428 | 239500.4071 | 34.3 | 54
444307 | 2018-04-15 17:19 | 2.3215 | Oxy10 (PSt7-10) | 2018-04-04 12:35 | default | 131.6391 | μmol/L | 29.0523 | °C | 991 | hPa | Humid | 35 | 0 | 0 | 25.126 | 116543.262 | 239498.7258 | 34.3 | 54
444315 | 2018-04-15 17:19 | 2.3385 | Oxy10 (PSt7-10) | 2018-04-04 12:35 | default | 131.5935 | μmol/L | 29.0664 | °C | 991 | hPa | Humid | 35 | 0 | 0 | 25.125 | 116544.5956 | 239507.3627 | 34.3 | 54
444323 | 2018-04-15 17:19 | 2.3551 | Oxy10 (PSt7-10) | 2018-04-04 12:35 | default | 131.5035 | μmol/L | 29.0727 | °C | 991 | hPa | Humid | 35 | 0 | 0 | 25.131 | 116538.92 | 239505.1539 | 34.3 | 54
444328 | 2018-04-15 17:19 | 2.3734 | Oxy10 (PSt7-10) | 2018-04-04 12:35 | default | 131.5272 | μmol/L | 29.0776 | °C | 991 | hPa | Humid | 35 | 0 | 0 | 25.127 | 116549.8278 | 239512.6962 | 34.3 | 54
444342 | 2018-04-15 17:19 | 2.3883 | Oxy10 (PSt7-10) | 2018-04-04 12:35 | default | 131.596 | μmol/L | 29.0604 | °C | 991 | hPa | Humid | 35 | 0 | 0 | 25.127 | 116549.9933 | 239501.6736 | 34.3 | 54
444352 | 2018-04-15 17:19 | 2.4052 | Oxy10 (PSt7-10) | 2018-04-04 12:35 | default | 131.5677 | μmol/L | 29.0701 | °C | 991 | hPa | Humid | 35 | 0 | 0 | 25.126 | 116551.1281 | 239507.148 | 34.3 | 54
444359 | 2018-04-15 17:19 | 2.4217 | Oxy10 (PSt7-10) | 2018-04-04 12:35 | default | 131.5592 | μmol/L | 29.0669 | °C | 991 | hPa | Humid | 35 | 0 | 0 | 25.128 | 116542.3743 | 239503.7321 | 34.3 | 54
444376 | 2018-04-15 17:20 | 2.4387 | Oxy10 (PSt7-10) | 2018-04-04 12:35 | default | 131.5404 | μmol/L | 29.0716 | °C | 991 | hPa | Humid | 35 | 0 | 0 | 25.128 | 116540.4998 | 239507.5813 | 34.3 | 54
444386 | 2018-04-15 17:20 | 2.4583 | Oxy10 (PSt7-10) | 2018-04-04 12:35 | default | 131.5944 | μmol/L | 29.0581 | °C | 991 | hPa | Humid | 35 | 0 | 0 | 25.128 | 116548.8318 | 239506.1804 | 34.3 | 54
444396 | 2018-04-15 17:20 | 2.4721 | Oxy10 (PSt7-10) | 2018-04-04 12:35 | default | 131.5883 | μmol/L | 29.0596 | °C | 991 | hPa | Humid | 35 | 0 | 0 | 25.128 | 116535.323 | 239490.7176 | 34.3 | 54
444403 | 2018-04-15 17:20 | 2.4886 | Oxy10 (PSt7-10) | 2018-04-04 12:35 | default | 131.5647 | μmol/L | 29.0601 | °C | 991 | hPa | Humid | 35 | 0 | 0 | 25.13 | 116545.4029 | 239493.1765 | 34.3 | 54
444416 | 2018-04-15 17:20 | 2.5054 | Oxy10 (PSt7-10) | 2018-04-04 12:35 | default | 131.5552 | μmol/L | 29.0625 | °C | 991 | hPa | Humid | 35 | 0 | 0 | 25.13 | 116554.0498 | 239500.9642 | 34.3 | 54
444420 | 2018-04-15 17:20 | 2.5217 | Oxy10 (PSt7-10) | 2018-04-04 12:35 | default | 131.5333 | μmol/L | 29.0707 | °C | 991 | hPa | Humid | 35 | 0 | 0 | 25.129 | 116558.2915 | 239499.7014 | 34.3 | 54
444430 | 2018-04-15 17:20 | 2.5383 | Oxy10 (PSt7-10) | 2018-04-04 12:35 | default | 131.5876 | μmol/L | 29.0544 | °C | 991 | hPa | Humid | 35 | 0 | 0 | 25.13 | 116555.6614 | 239501.0177 | 34.3 | 54
444442 | 2018-04-15 17:20 | 2.5553 | Oxy10 (PSt7-10) | 2018-04-04 12:35 | default | 131.585 | μmol/L | 29.0524 | °C | 991 | hPa | Humid | 35 | 0 | 0 | 25.131 | 116557.0573 | 239491.8208 | 34.3 | 54
444451 | 2018-04-15 17:20 | 2.5716 | Oxy10 (PSt7-10) | 2018-04-04 12:35 | default | 131.5216 | μmol/L | 29.0763 | °C | 991 | hPa | Humid | 35 | 0 | 0 | 25.128 | 116556.2713 | 239502.5544 | 34.3 | 54
444462 | 2018-04-15 17:20 | 2.5889 | Oxy10 (PSt7-10) | 2018-04-04 12:35 | default | 131.5668 | μmol/L | 29.065 | °C | 991 | hPa | Humid | 35 | 0 | 0 | 25.128 | 116553.3218 | 239493.6542 | 34.3 | 54
444475 | 2018-04-15 17:20 | 2.605 | Oxy10 (PSt7-10) | 2018-04-04 12:35 | default | 131.5588 | μmol/L | 29.0643 | °C | 991 | hPa | Humid | 35 | 0 | 0 | 25.129 | 116556.9738 | 239493.8206 | 34.3 | 54
444480 | 2018-04-15 17:20 | 2.622 | Oxy10 (PSt7-10) | 2018-04-04 12:35 | default | 131.6153 | μmol/L | 29.0529 | °C | 991 | hPa | Humid | 35 | 0 | 0 | 25.128 | 116555.3805 | 239498.1344 | 34.3 | 54
444492 | 2018-04-15 17:20 | 2.6389 | Oxy10 (PSt7-10) | 2018-04-04 12:35 | default | 131.5575 | μmol/L | 29.0566 | °C | 991 | hPa | Humid | 35 | 0 | 0 | 25.132 | 116572.4523 | 239499.5089 | 34.3 | 54
444499 | 2018-04-15 17:20 | 2.6548 | Oxy10 (PSt7-10) | 2018-04-04 12:35 | default | 131.5843 | μmol/L | 29.0553 | °C | 991 | hPa | Humid | 35 | 0 | 0 | 25.13 | 116567.7734 | 239496.4187 | 34.3 | 54
444513 | 2018-04-15 17:20 | 2.6733 | Oxy10 (PSt7-10) | 2018-04-04 12:35 | default | 131.5253 | μmol/L | 29.0727 | °C | 991 | hPa | Humid | 35 | 0 | 0 | 25.129 | 116656.4005 | 239499.8808 | 34.3 | 54
444518 | 2018-04-15 17:20 | 2.6884 | Oxy10 (PSt7-10) | 2018-04-04 12:35 | default | 131.4424 | μmol/L | 29.08 | °C | 991 | hPa | Humid | 35 | 0 | 0 | 25.134 | 116648.4621 | 239476.8885 | 34.3 | 54
444535 | 2018-04-15 17:20 | 2.7063 | Oxy10 (PSt7-10) | 2018-04-04 12:35 | default | 131.4629 | μmol/L | 29.0748 | °C | 991 | hPa | Humid | 35 | 0 | 0 | 25.134 | 116671.869 | 239491.4539 | 34.3 | 54
444539 | 2018-04-15 17:20 | 2.7219 | Oxy10 (PSt7-10) | 2018-04-04 12:35 | default | 131.5204 | μmol/L | 29.0739 | °C | 991 | hPa | Humid | 35 | 0 | 0 | 25.129 | 116671.5455 | 239481.2078 | 34.3 | 54
444555 | 2018-04-15 17:20 | 2.7399 | Oxy10 (PSt7-10) | 2018-04-04 12:35 | default | 131.4709 | μmol/L | 29.0755 | °C | 991 | hPa | Humid | 35 | 0 | 0 | 25.133 | 116675.7923 | 239488.2329 | 34.3 | 54
444565 | 2018-04-15 17:20 | 2.7557 | Oxy10 (PSt7-10) | 2018-04-04 12:35 | default | 131.4778 | μmol/L | 29.0765 | °C | 991 | hPa | Humid | 35 | 0 | 0 | 25.132 | 116684.0471 | 239477.722 | 34.3 | 54
444571 | 2018-04-15 17:20 | 2.772 | Oxy10 (PSt7-10) | 2018-04-04 12:35 | default | 131.4822 | μmol/L | 29.07 | °C | 991 | hPa | Humid | 35 | 0 | 0 | 25.134 | 116689.2123 | 239483.5692 | 34.3 | 54
444581 | 2018-04-15 17:20 | 2.7887 | Oxy10 (PSt7-10) | 2018-04-04 12:35 | default | 131.5171 | μmol/L | 29.0586 | °C | 991 | hPa | Humid | 35 | 0 | 0 | 25.135 | 116683.4954 | 239495.0321 | 34.3 | 54
444593 | 2018-04-15 17:20 | 2.8066 | Oxy10 (PSt7-10) | 2018-04-04 12:35 | default | 131.4356 | μmol/L | 29.0736 | °C | 991 | hPa | Humid | 35 | 0 | 0 | 25.137 | 116689.2801 | 239487.4178 | 34.3 | 54
444606 | 2018-04-15 17:20 | 2.8227 | Oxy10 (PSt7-10) | 2018-04-04 12:35 | default | 131.5115 | μmol/L | 29.0681 | °C | 991 | hPa | Humid | 35 | 0 | 0 | 25.132 | 116701.8822 | 239477.4426 | 34.3 | 54
444616 | 2018-04-15 17:20 | 2.8384 | Oxy10 (PSt7-10) | 2018-04-04 12:35 | default | 131.5523 | μmol/L | 29.0606 | °C | 991 | hPa | Humid | 35 | 0 | 0 | 25.131 | 116691.4974 | 239480.7351 | 34.3 | 54
444623 | 2018-04-15 17:20 | 2.855 | Oxy10 (PSt7-10) | 2018-04-04 12:35 | default | 131.5053 | μmol/L | 29.0589 | °C | 991 | hPa | Humid | 35 | 0 | 0 | 25.136 | 116684.6275 | 239487.9683 | 34.3 | 54
444629 | 2018-04-15 17:20 | 2.8721 | Oxy10 (PSt7-10) | 2018-04-04 12:35 | default | 131.5405 | μmol/L | 29.0608 | °C | 991 | hPa | Humid | 35 | 0 | 0 | 25.132 | 116700.1628 | 239480.287 | 34.3 | 54
444639 | 2018-04-15 17:20 | 2.8895 | Oxy10 (PSt7-10) | 2018-04-04 12:35 | default | 131.4608 | μmol/L | 29.0727 | °C | 991 | hPa | Humid | 35 | 0 | 0 | 25.135 | 116697.7601 | 239491.6677 | 34.3 | 54
444650 | 2018-04-15 17:20 | 2.9049 | Oxy10 (PSt7-10) | 2018-04-04 12:35 | default | 131.4876 | μmol/L | 29.066 | °C | 991 | hPa | Humid | 35 | 0 | 0 | 25.135 | 116690.7306 | 239483.6367 | 34.3 | 54
444666 | 2018-04-15 17:20 | 2.9219 | Oxy10 (PSt7-10) | 2018-04-04 12:35 | default | 131.4617 | μmol/L | 29.0698 | °C | 991 | hPa | Humid | 35 | 0 | 0 | 25.136 | 116698.1203 | 239486.7367 | 34.3 | 54
444672 | 2018-04-15 17:20 | 2.9416 | Oxy10 (PSt7-10) | 2018-04-04 12:35 | default | 131.5262 | μmol/L | 29.0456 | °C | 991 | hPa | Humid | 35 | 0 | 0 | 25.139 | 116709.4156 | 239477.9408 | 34.3 | 54
444685 | 2018-04-15 17:20 | 2.9553 | Oxy10 (PSt7-10) | 2018-04-04 12:35 | default | 131.512 | μmol/L | 29.0545 | °C | 991 | hPa | Humid | 35 | 0 | 0 | 25.137 | 116693.7098 | 239467.8408 | 34.3 | 54
444691 | 2018-04-15 17:20 | 2.9722 | Oxy10 (PSt7-10) | 2018-04-04 12:35 | default | 131.4312 | μmol/L | 29.0747 | °C | 991 | hPa | Humid | 35 | 0 | 0 | 25.137 | 116699.8365 | 239471.2716 | 34.3 | 54
444701 | 2018-04-15 17:20 | 2.9889 | Oxy10 (PSt7-10) | 2018-04-04 12:35 | default | 131.4385 | μmol/L | 29.0783 | °C | 991 | hPa | Humid | 35 | 0 | 0 | 25.135 | 116705.0081 | 239479.2379 | 34.3 | 54
444715 | 2018-04-15 17:20 | 3.0063 | Oxy10 (PSt7-10) | 2018-04-04 12:35 | default | 131.4087 | μmol/L | 29.0723 | °C | 991 | hPa | Humid | 35 | 0 | 0 | 25.14 | 116705.9635 | 239472.2582 | 34.3 | 54
444718 | 2018-04-15 17:20 | 3.0222 | Oxy10 (PSt7-10) | 2018-04-04 12:35 | default | 131.4718 | μmol/L | 29.078 | °C | 991 | hPa | Humid | 35 | 0 | 0 | 25.132 | 116707.7881 | 239468.8948 | 34.3 | 54
444733 | 2018-04-15 17:20 | 3.0398 | Oxy10 (PSt7-10) | 2018-04-04 12:35 | default | 131.4331 | μmol/L | 29.0689 | °C | 991 | hPa | Humid | 35 | 0 | 0 | 25.139 | 116705.7751 | 239467.0015 | 34.3 | 54
444740 | 2018-04-15 17:20 | 3.0551 | Oxy10 (PSt7-10) | 2018-04-04 12:35 | default | 131.4952 | μmol/L | 29.0587 | °C | 991 | hPa | Humid | 35 | 0 | 0 | 25.137 | 116701.8454 | 239472.1689 | 34.3 | 54
444748 | 2018-04-15 17:20 | 3.0719 | Oxy10 (PSt7-10) | 2018-04-04 12:35 | default | 131.4144 | μmol/L | 29.0789 | °C | 991 | hPa | Humid | 35 | 0 | 0 | 25.137 | 116697.8768 | 239456.8165 | 34.3 | 54
444765 | 2018-04-15 17:20 | 3.0886 | Oxy10 (PSt7-10) | 2018-04-04 12:35 | default | 131.4518 | μmol/L | 29.0696 | °C | 991 | hPa | Humid | 35 | 0 | 0 | 25.137 | 116704.5927 | 239473.7948 | 34.3 | 54
444776 | 2018-04-15 17:20 | 3.1054 | Oxy10 (PSt7-10) | 2018-04-04 12:35 | default | 131.4397 | μmol/L | 29.0672 | °C | 991 | hPa | Humid | 35 | 0 | 0 | 25.139 | 116705.5218 | 239465.2616 | 34.3 | 54
444779 | 2018-04-15 17:20 | 3.1216 | Oxy10 (PSt7-10) | 2018-04-04 12:35 | default | 131.4912 | μmol/L | 29.0571 | °C | 991 | hPa | Humid | 35 | 0 | 0 | 25.138 | 116695.3107 | 239465.9249 | 34.3 | 54
444793 | 2018-04-15 17:20 | 3.1388 | Oxy10 (PSt7-10) | 2018-04-04 12:35 | default | 131.4328 | μmol/L | 29.0716 | °C | 991 | hPa | Humid | 35 | 0 | 0 | 25.138 | 116701.9502 | 239466.496 | 34.3 | 54
444799 | 2018-04-15 17:20 | 3.1554 | Oxy10 (PSt7-10) | 2018-04-04 12:35 | default | 131.4396 | μmol/L | 29.0726 | °C | 991 | hPa | Humid | 35 | 0 | 0 | 25.137 | 116707.3033 | 239470.1051 | 34.3 | 54
444813 | 2018-04-15 17:20 | 3.1723 | Oxy10 (PSt7-10) | 2018-04-04 12:35 | default | 131.4358 | μmol/L | 29.0655 | °C | 991 | hPa | Humid | 35 | 0 | 0 | 25.14 | 116706.4739 | 239469.4958 | 34.3 | 54
444826 | 2018-04-15 17:20 | 3.1886 | Oxy10 (PSt7-10) | 2018-04-04 12:35 | default | 131.4918 | μmol/L | 29.0649 | °C | 991 | hPa | Humid | 35 | 0 | 0 | 25.135 | 116711.8743 | 239466.426 | 34.3 | 54
444829 | 2018-04-15 17:20 | 3.2059 | Oxy10 (PSt7-10) | 2018-04-04 12:35 | default | 131.4481 | μmol/L | 29.0571 | °C | 991 | hPa | Humid | 35 | 0 | 0 | 25.142 | 116708.8795 | 239478.7591 | 34.3 | 54
444841 | 2018-04-15 17:20 | 3.222 | Oxy10 (PSt7-10) | 2018-04-04 12:35 | default | 131.3777 | μmol/L | 29.0854 | °C | 991 | hPa | Humid | 35 | 0 | 0 | 25.138 | 116713.4852 | 239483.1274 | 34.3 | 54
444856 | 2018-04-15 17:20 | 3.2384 | Oxy10 (PSt7-10) | 2018-04-04 12:35 | default | 131.4536 | μmol/L | 29.0664 | °C | 991 | hPa | Humid | 35 | 0 | 0 | 25.138 | 116708.185 | 239471.9567 | 34.3 | 54
444862 | 2018-04-15 17:20 | 3.2562 | Oxy10 (PSt7-10) | 2018-04-04 12:35 | default | 131.3862 | μmol/L | 29.0726 | °C | 991 | hPa | Humid | 35 | 0 | 0 | 25.142 | 116711.5589 | 239473.3823 | 34.3 | 54
444872 | 2018-04-15 17:20 | 3.2724 | Oxy10 (PSt7-10) | 2018-04-04 12:35 | default | 131.4693 | μmol/L | 29.0598 | °C | 991 | hPa | Humid | 35 | 0 | 0 | 25.139 | 116717.0064 | 239470.0093 | 34.3 | 54
444880 | 2018-04-15 17:20 | 3.2884 | Oxy10 (PSt7-10) | 2018-04-04 12:35 | default | 131.3476 | μmol/L | 29.0929 | °C | 991 | hPa | Humid | 35 | 0 | 0 | 25.138 | 116708.6048 | 239461.2786 | 34.3 | 54
444894 | 2018-04-15 17:20 | 3.3082 | Oxy10 (PSt7-10) | 2018-04-04 12:35 | default | 131.3696 | μmol/L | 29.0767 | °C | 991 | hPa | Humid | 35 | 0 | 0 | 25.142 | 116722.1122 | 239475.3645 | 34.3 | 54
444900 | 2018-04-15 17:20 | 3.3219 | Oxy10 (PSt7-10) | 2018-04-04 12:35 | default | 131.3661 | μmol/L | 29.0749 | °C | 991 | hPa | Humid | 35 | 0 | 0 | 25.143 | 116704.9224 | 239470.4615 | 34.3 | 54
444916 | 2018-04-15 17:20 | 3.3387 | Oxy10 (PSt7-10) | 2018-04-04 12:35 | default | 131.3696 | μmol/L | 29.0794 | °C | 991 | hPa | Humid | 35 | 0 | 0 | 25.141 | 116719.5136 | 239470.7912 | 34.3 | 54
444921 | 2018-04-15 17:20 | 3.3574 | Oxy10 (PSt7-10) | 2018-04-04 12:35 | default | 131.3876 | μmol/L | 29.0722 | °C | 991 | hPa | Humid | 35 | 0 | 0 | 25.142 | 116708.575 | 239475.6927 | 34.3 | 54
444933 | 2018-04-15 17:20 | 3.3716 | Oxy10 (PSt7-10) | 2018-04-04 12:35 | default | 131.3795 | μmol/L | 29.0689 | °C | 991 | hPa | Humid | 35 | 0 | 0 | 25.144 | 116706.0194 | 239466.5584 | 34.3 | 54
444938 | 2018-04-15 17:20 | 3.389 | Oxy10 (PSt7-10) | 2018-04-04 12:35 | default | 131.366 | μmol/L | 29.0642 | °C | 991 | hPa | Humid | 35 | 0 | 0 | 25.147 | 116709.6966 | 239468.7043 | 34.3 | 54
444949 | 2018-04-15 17:20 | 3.4057 | Oxy10 (PSt7-10) | 2018-04-04 12:35 | default | 131.3925 | μmol/L | 29.0656 | °C | 991 | hPa | Humid | 35 | 0 | 0 | 25.144 | 116711.4031 | 239453.2421 | 34.3 | 54
444965 | 2018-04-15 17:20 | 3.4216 | Oxy10 (PSt7-10) | 2018-04-04 12:35 | default | 131.4033 | μmol/L | 29.0602 | °C | 991 | hPa | Humid | 35 | 0 | 0 | 25.145 | 116710.2136 | 239471.3651 | 34.3 | 54
444975 | 2018-04-15 17:21 | 3.439 | Oxy10 (PSt7-10) | 2018-04-04 12:35 | default | 131.3901 | μmol/L | 29.0716 | °C | 991 | hPa | Humid | 35 | 0 | 0 | 25.142 | 116711.7849 | 239466.8638 | 34.3 | 54
444984 | 2018-04-15 17:21 | 3.4557 | Oxy10 (PSt7-10) | 2018-04-04 12:35 | default | 131.3363 | μmol/L | 29.077 | °C | 991 | hPa | Humid | 35 | 0 | 0 | 25.145 | 116719.9581 | 239456.0694 | 34.3 | 54
444989 | 2018-04-15 17:21 | 3.4716 | Oxy10 (PSt7-10) | 2018-04-04 12:35 | default | 131.2969 | μmol/L | 29.0841 | °C | 991 | hPa | Humid | 35 | 0 | 0 | 25.146 | 116711.0632 | 239458.534 | 34.3 | 54
445002 | 2018-04-15 17:21 | 3.4885 | Oxy10 (PSt7-10) | 2018-04-04 12:35 | default | 131.2806 | μmol/L | 29.0855 | °C | 991 | hPa | Humid | 35 | 0 | 0 | 25.147 | 116713.1288 | 239465.2106 | 34.3 | 54
445008 | 2018-04-15 17:21 | 3.505 | Oxy10 (PSt7-10) | 2018-04-04 12:35 | default | 131.3241 | μmol/L | 29.072 | °C | 991 | hPa | Humid | 35 | 0 | 0 | 25.148 | 116723.0447 | 239467.7409 | 34.3 | 54
445021 | 2018-04-15 17:21 | 3.5223 | Oxy10 (PSt7-10) | 2018-04-04 12:35 | default | 131.3799 | μmol/L | 29.0714 | °C | 991 | hPa | Humid | 35 | 0 | 0 | 25.143 | 116712.8214 | 239457.1316 | 34.3 | 54
445033 | 2018-04-15 17:21 | 3.5389 | Oxy10 (PSt7-10) | 2018-04-04 12:35 | default | 131.3051 | μmol/L | 29.0821 | °C | 991 | hPa | Humid | 35 | 0 | 0 | 25.146 | 116719.6651 | 239450.3253 | 34.3 | 54
445039 | 2018-04-15 17:21 | 3.555 | Oxy10 (PSt7-10) | 2018-04-04 12:35 | default | 131.3072 | μmol/L | 29.0789 | °C | 991 | hPa | Humid | 35 | 0 | 0 | 25.147 | 116710.6149 | 239453.1643 | 34.3 | 54
445048 | 2018-04-15 17:21 | 3.5717 | Oxy10 (PSt7-10) | 2018-04-04 12:35 | default | 131.3273 | μmol/L | 29.0819 | °C | 991 | hPa | Humid | 35 | 0 | 0 | 25.144 | 116706.5592 | 239451.5534 | 34.3 | 54
445058 | 2018-04-15 17:21 | 3.5883 | Oxy10 (PSt7-10) | 2018-04-04 12:35 | default | 131.3401 | μmol/L | 29.0707 | °C | 991 | hPa | Humid | 35 | 0 | 0 | 25.147 | 116724.7672 | 239465.3262 | 34.3 | 54
445074 | 2018-04-15 17:21 | 3.6054 | Oxy10 (PSt7-10) | 2018-04-04 12:35 | default | 131.3576 | μmol/L | 29.0663 | °C | 991 | hPa | Humid | 35 | 0 | 0 | 25.147 | 116716.5485 | 239467.4117 | 34.3 | 54
445083 | 2018-04-15 17:21 | 3.6216 | Oxy10 (PSt7-10) | 2018-04-04 12:35 | default | 131.3381 | μmol/L | 29.0792 | °C | 991 | hPa | Humid | 35 | 0 | 0 | 25.144 | 116714.0707 | 239476.4508 | 34.3 | 54
445091 | 2018-04-15 17:21 | 3.6381 | Oxy10 (PSt7-10) | 2018-04-04 12:35 | default | 131.3302 | μmol/L | 29.0731 | °C | 991 | hPa | Humid | 35 | 0 | 0 | 25.147 | 116720.5658 | 239451.4757 | 34.3 | 54
445103 | 2018-04-15 17:21 | 3.6553 | Oxy10 (PSt7-10) | 2018-04-04 12:35 | default | 131.2946 | μmol/L | 29.0794 | °C | 991 | hPa | Humid | 35 | 0 | 0 | 25.148 | 116720.8568 | 239458.7117 | 34.3 | 54
445108 | 2018-04-15 17:21 | 3.6717 | Oxy10 (PSt7-10) | 2018-04-04 12:35 | default | 131.307 | μmol/L | 29.0816 | °C | 991 | hPa | Humid | 35 | 0 | 0 | 25.146 | 116721.7974 | 239457.5896 | 34.3 | 54
445122 | 2018-04-15 17:21 | 3.69 | Oxy10 (PSt7-10) | 2018-04-04 12:35 | default | 131.342 | μmol/L | 29.0702 | °C | 991 | hPa | Humid | 35 | 0 | 0 | 25.147 | 116729.3465 | 239465.6725 | 34.3 | 54
445133 | 2018-04-15 17:21 | 3.7051 | Oxy10 (PSt7-10) | 2018-04-04 12:35 | default | 131.3128 | μmol/L | 29.0775 | °C | 991 | hPa | Humid | 35 | 0 | 0 | 25.147 | 116719.0067 | 239457.0854 | 34.3 | 54
445139 | 2018-04-15 17:21 | 3.7215 | Oxy10 (PSt7-10) | 2018-04-04 12:35 | default | 131.2561 | μmol/L | 29.089 | °C | 991 | hPa | Humid | 35 | 0 | 0 | 25.148 | 116710.8578 | 239451.6227 | 34.3 | 54
445149 | 2018-04-15 17:21 | 3.7388 | Oxy10 (PSt7-10) | 2018-04-04 12:35 | default | 131.3257 | μmol/L | 29.0662 | °C | 991 | hPa | Humid | 35 | 0 | 0 | 25.15 | 116731.7737 | 239461.8703 | 34.3 | 54
445162 | 2018-04-15 17:21 | 3.7555 | Oxy10 (PSt7-10) | 2018-04-04 12:35 | default | 131.2865 | μmol/L | 29.0787 | °C | 991 | hPa | Humid | 35 | 0 | 0 | 25.149 | 116734.1956 | 239449.711 | 34.3 | 54
445170 | 2018-04-15 17:21 | 3.7722 | Oxy10 (PSt7-10) | 2018-04-04 12:35 | default | 131.2709 | μmol/L | 29.0772 | °C | 991 | hPa | Humid | 35 | 0 | 0 | 25.151 | 116726.6717 | 239445.417 | 34.3 | 54
445186 | 2018-04-15 17:21 | 3.7883 | Oxy10 (PSt7-10) | 2018-04-04 12:35 | default | 131.2504 | μmol/L | 29.0824 | °C | 991 | hPa | Humid | 35 | 0 | 0 | 25.151 | 116723.108 | 239450.2836 | 34.3 | 54
445191 | 2018-04-15 17:21 | 3.8057 | Oxy10 (PSt7-10) | 2018-04-04 12:35 | default | 131.2494 | μmol/L | 29.0799 | °C | 991 | hPa | Humid | 35 | 0 | 0 | 25.152 | 116728.9807 | 239445.8868 | 34.3 | 54
445199 | 2018-04-15 17:21 | 3.8221 | Oxy10 (PSt7-10) | 2018-04-04 12:35 | default | 131.3077 | μmol/L | 29.068 | °C | 991 | hPa | Humid | 35 | 0 | 0 | 25.151 | 116724.1849 | 239438.8344 | 34.3 | 54
445214 | 2018-04-15 17:21 | 3.8833 | Oxy10 (PSt7-10) | 2018-04-04 12:35 | default | 131.2982 | μmol/L | 29.0811 | °C | 991 | hPa | Humid | 35 | 0 | 0 | 25.147 | 116782.9988 | 239507.4651 | 34.3 | 54
445218 | 2018-04-15 17:21 | 3.8833 | Oxy10 (PSt7-10) | 2018-04-04 12:35 | default | 131.2375 | μmol/L | 29.0802 | °C | 991 | hPa | Humid | 35 | 0 | 0 | 25.153 | 116749.2715 | 239468.091 | 34.3 | 54
445229 | 2018-04-15 17:21 | 3.8833 | Oxy10 (PSt7-10) | 2018-04-04 12:35 | default | 131.2589 | μmol/L | 29.0802 | °C | 991 | hPa | Humid | 35 | 0 | 0 | 25.151 | 116708.6994 | 239427.2515 | 34.3 | 54
445243 | 2018-04-15 17:21 | 3.8896 | Oxy10 (PSt7-10) | 2018-04-04 12:35 | default | 131.3256 | μmol/L | 29.0689 | °C | 991 | hPa | Humid | 35 | 0 | 0 | 25.149 | 116671.7619 | 239380.0422 | 34.3 | 54
445248 | 2018-04-15 17:21 | 3.9051 | Oxy10 (PSt7-10) | 2018-04-04 12:35 | default | 131.3149 | μmol/L | 29.0689 | °C | 991 | hPa | Humid | 35 | 0 | 0 | 25.15 | 116659.1837 | 239364.8184 | 34.3 | 54
445263 | 2018-04-15 17:21 | 3.9234 | Oxy10 (PSt7-10) | 2018-04-04 12:35 | default | 131.2518 | μmol/L | 29.0767 | °C | 991 | hPa | Humid | 35 | 0 | 0 | 25.153 | 116704.1823 | 239403.7236 | 34.3 | 54
445272 | 2018-04-15 17:21 | 3.9386 | Oxy10 (PSt7-10) | 2018-04-04 12:35 | default | 131.2364 | μmol/L | 29.0805 | °C | 991 | hPa | Humid | 35 | 0 | 0 | 25.153 | 116719.1001 | 239416.3811 | 34.3 | 54
445282 | 2018-04-15 17:21 | 3.9555 | Oxy10 (PSt7-10) | 2018-04-04 12:35 | default | 131.245 | μmol/L | 29.073 | °C | 991 | hPa | Humid | 35 | 0 | 0 | 25.155 | 116719.4186 | 239419.6668 | 34.3 | 54
445292 | 2018-04-15 17:21 | 3.9745 | Oxy10 (PSt7-10) | 2018-04-04 12:35 | default | 131.2827 | μmol/L | 29.0716 | °C | 991 | hPa | Humid | 35 | 0 | 0 | 25.152 | 116725.4215 | 239432.8284 | 34.3 | 54
445305 | 2018-04-15 17:21 | 3.9885 | Oxy10 (PSt7-10) | 2018-04-04 12:35 | default | 131.2325 | μmol/L | 29.0815 | °C | 991 | hPa | Humid | 35 | 0 | 0 | 25.153 | 116728.7829 | 239433.682 | 34.3 | 54
445314 | 2018-04-15 17:21 | 4.005 | Oxy10 (PSt7-10) | 2018-04-04 12:35 | default | 131.2363 | μmol/L | 29.0752 | °C | 991 | hPa | Humid | 35 | 0 | 0 | 25.155 | 116724.8077 | 239438.1531 | 34.3 | 54
445321 | 2018-04-15 17:21 | 4.0224 | Oxy10 (PSt7-10) | 2018-04-04 12:35 | default | 131.2251 | μmol/L | 29.078 | °C | 991 | hPa | Humid | 35 | 0 | 0 | 25.155 | 116730.2736 | 239429.3143 | 34.3 | 54
445330 | 2018-04-15 17:21 | 4.0394 | Oxy10 (PSt7-10) | 2018-04-04 12:35 | default | 131.2338 | μmol/L | 29.0678 | °C | 991 | hPa | Humid | 35 | 0 | 0 | 25.158 | 116729.9812 | 239431.6713 | 34.3 | 54
445344 | 2018-04-15 17:21 | 4.055 | Oxy10 (PSt7-10) | 2018-04-04 12:35 | default | 131.2794 | μmol/L | 29.0671 | °C | 991 | hPa | Humid | 35 | 0 | 0 | 25.154 | 116735.7806 | 239426.6264 | 34.3 | 54
445349 | 2018-04-15 17:21 | 4.0721 | Oxy10 (PSt7-10) | 2018-04-04 12:35 | default | 131.2187 | μmol/L | 29.0769 | °C | 991 | hPa | Humid | 35 | 0 | 0 | 25.156 | 116732.704 | 239434.6878 | 34.3 | 54
445366 | 2018-04-15 17:21 | 4.0882 | Oxy10 (PSt7-10) | 2018-04-04 12:35 | default | 131.1754 | μmol/L | 29.0877 | °C | 991 | hPa | Humid | 35 | 0 | 0 | 25.156 | 116734.5153 | 239435.7276 | 34.3 | 54
445375 | 2018-04-15 17:21 | 4.1052 | Oxy10 (PSt7-10) | 2018-04-04 12:35 | default | 131.2568 | μmol/L | 29.0781 | °C | 991 | hPa | Humid | 35 | 0 | 0 | 25.152 | 116750.1481 | 239429.6944 | 34.3 | 54
445383 | 2018-04-15 17:21 | 4.1218 | Oxy10 (PSt7-10) | 2018-04-04 12:35 | default | 131.2646 | μmol/L | 29.0735 | °C | 991 | hPa | Humid | 35 | 0 | 0 | 25.153 | 116749.7931 | 239445.443 | 34.3 | 54
445390 | 2018-04-15 17:21 | 4.1394 | Oxy10 (PSt7-10) | 2018-04-04 12:35 | default | 131.2229 | μmol/L | 29.0785 | °C | 991 | hPa | Humid | 35 | 0 | 0 | 25.155 | 116750.6691 | 239442.214 | 34.3 | 54
445405 | 2018-04-15 17:21 | 4.1552 | Oxy10 (PSt7-10) | 2018-04-04 12:35 | default | 131.2201 | μmol/L | 29.0685 | °C | 991 | hPa | Humid | 35 | 0 | 0 | 25.159 | 116744.9397 | 239435.2067 | 34.3 | 54
445414 | 2018-04-15 17:21 | 4.1721 | Oxy10 (PSt7-10) | 2018-04-04 12:35 | default | 131.1953 | μmol/L | 29.0774 | °C | 991 | hPa | Humid | 35 | 0 | 0 | 25.158 | 116749.1466 | 239440.2341 | 34.3 | 54
445426 | 2018-04-15 17:21 | 4.1882 | Oxy10 (PSt7-10) | 2018-04-04 12:35 | default | 131.2275 | μmol/L | 29.0747 | °C | 991 | hPa | Humid | 35 | 0 | 0 | 25.156 | 116757.9088 | 239436.8066 | 34.3 | 54
445432 | 2018-04-15 17:21 | 4.205 | Oxy10 (PSt7-10) | 2018-04-04 12:35 | default | 131.2505 | μmol/L | 29.0663 | °C | 991 | hPa | Humid | 35 | 0 | 0 | 25.157 | 116742.8349 | 239430.5699 | 34.3 | 54
445439 | 2018-04-15 17:21 | 4.2219 | Oxy10 (PSt7-10) | 2018-04-04 12:35 | default | 131.187 | μmol/L | 29.0795 | °C | 991 | hPa | Humid | 35 | 0 | 0 | 25.158 | 116742.0848 | 239424.6338 | 34.3 | 54
445455 | 2018-04-15 17:21 | 4.239 | Oxy10 (PSt7-10) | 2018-04-04 12:35 | default | 131.1918 | μmol/L | 29.0756 | °C | 991 | hPa | Humid | 35 | 0 | 0 | 25.159 | 116748.7195 | 239437.4623 | 34.3 | 54
445458 | 2018-04-15 17:21 | 4.255 | Oxy10 (PSt7-10) | 2018-04-04 12:35 | default | 131.109 | μmol/L | 29.099 | °C | 991 | hPa | Humid | 35 | 0 | 0 | 25.158 | 116744.0782 | 239426.6958 | 34.3 | 54
445469 | 2018-04-15 17:21 | 4.2719 | Oxy10 (PSt7-10) | 2018-04-04 12:35 | default | 131.1337 | μmol/L | 29.0928 | °C | 991 | hPa | Humid | 35 | 0 | 0 | 25.158 | 116752.8439 | 239438.2999 | 34.3 | 54
445486 | 2018-04-15 17:21 | 4.2884 | Oxy10 (PSt7-10) | 2018-04-04 12:35 | default | 131.156 | μmol/L | 29.0792 | °C | 991 | hPa | Humid | 35 | 0 | 0 | 25.161 | 116750.1474 | 239421.862 | 34.3 | 54
445492 | 2018-04-15 17:21 | 4.3054 | Oxy10 (PSt7-10) | 2018-04-04 12:35 | default | 131.1786 | μmol/L | 29.0762 | °C | 991 | hPa | Humid | 35 | 0 | 0 | 25.16 | 116750.5071 | 239427.8766 | 34.3 | 54
445501 | 2018-04-15 17:21 | 4.322 | Oxy10 (PSt7-10) | 2018-04-04 12:35 | default | 131.1872 | μmol/L | 29.0794 | °C | 991 | hPa | Humid | 35 | 0 | 0 | 25.158 | 116748.655 | 239430.9143 | 34.3 | 54
445514 | 2018-04-15 17:21 | 4.3387 | Oxy10 (PSt7-10) | 2018-04-04 12:35 | default | 131.1822 | μmol/L | 29.086 | °C | 991 | hPa | Humid | 35 | 0 | 0 | 25.156 | 116748.5579 | 239427.4608 | 34.3 | 54
445520 | 2018-04-15 17:21 | 4.3553 | Oxy10 (PSt7-10) | 2018-04-04 12:35 | default | 131.2023 | μmol/L | 29.0756 | °C | 991 | hPa | Humid | 35 | 0 | 0 | 25.158 | 116753.392 | 239425.3205 | 34.3 | 54
445537 | 2018-04-15 17:21 | 4.372 | Oxy10 (PSt7-10) | 2018-04-04 12:35 | default | 131.1257 | μmol/L | 29.0894 | °C | 991 | hPa | Humid | 35 | 0 | 0 | 25.16 | 116759.5833 | 239435.3758 | 34.3 | 54
445547 | 2018-04-15 17:21 | 4.3889 | Oxy10 (PSt7-10) | 2018-04-04 12:35 | default | 131.1381 | μmol/L | 29.081 | °C | 991 | hPa | Humid | 35 | 0 | 0 | 25.162 | 116753.9538 | 239424.7911 | 34.3 | 54
445554 | 2018-04-15 17:21 | 4.4058 | Oxy10 (PSt7-10) | 2018-04-04 12:35 | default | 131.1306 | μmol/L | 29.0855 | °C | 991 | hPa | Humid | 35 | 0 | 0 | 25.161 | 116754.7298 | 239429.7391 | 34.3 | 54
445560 | 2018-04-15 17:21 | 4.4218 | Oxy10 (PSt7-10) | 2018-04-04 12:35 | default | 131.0698 | μmol/L | 29.0927 | °C | 991 | hPa | Humid | 35 | 0 | 0 | 25.164 | 116748.2586 | 239433.8957 | 34.3 | 54
445572 | 2018-04-15 17:22 | 4.4382 | Oxy10 (PSt7-10) | 2018-04-04 12:35 | default | 131.0694 | μmol/L | 29.0955 | °C | 991 | hPa | Humid | 35 | 0 | 0 | 25.163 | 116749.5662 | 239430.0467 | 34.3 | 54
445586 | 2018-04-15 17:22 | 4.4575 | Oxy10 (PSt7-10) | 2018-04-04 12:35 | default | 131.1163 | μmol/L | 29.0864 | °C | 991 | hPa | Humid | 35 | 0 | 0 | 25.162 | 116758.2655 | 239446.2433 | 34.3 | 54
445591 | 2018-04-15 17:22 | 4.4716 | Oxy10 (PSt7-10) | 2018-04-04 12:35 | default | 131.0799 | μmol/L | 29.0875 | °C | 991 | hPa | Humid | 35 | 0 | 0 | 25.165 | 116750.6594 | 239428.1745 | 34.3 | 54
445600 | 2018-04-15 17:22 | 4.4882 | Oxy10 (PSt7-10) | 2018-04-04 12:35 | default | 131.0849 | μmol/L | 29.0889 | °C | 991 | hPa | Humid | 35 | 0 | 0 | 25.164 | 116754.3514 | 239435.0183 | 34.3 | 54
445608 | 2018-04-15 17:22 | 4.5051 | Oxy10 (PSt7-10) | 2018-04-04 12:35 | default | 131.0665 | μmol/L | 29.0962 | °C | 991 | hPa | Humid | 35 | 0 | 0 | 25.163 | 116766.8252 | 239435.1608 | 34.3 | 54
445621 | 2018-04-15 17:22 | 4.5252 | Oxy10 (PSt7-10) | 2018-04-04 12:35 | default | 131.1296 | μmol/L | 29.0831 | °C | 991 | hPa | Humid | 35 | 0 | 0 | 25.162 | 116774.9114 | 239432.0365 | 34.3 | 54
445632 | 2018-04-15 17:22 | 4.5383 | Oxy10 (PSt7-10) | 2018-04-04 12:35 | default | 131.1473 | μmol/L | 29.0706 | °C | 991 | hPa | Humid | 35 | 0 | 0 | 25.165 | 116752.1037 | 239419.2153 | 34.3 | 54
445642 | 2018-04-15 17:22 | 4.5576 | Oxy10 (PSt7-10) | 2018-04-04 12:35 | default | 131.114 | μmol/L | 29.0843 | °C | 991 | hPa | Humid | 35 | 0 | 0 | 25.163 | 116763.8167 | 239427.5968 | 34.3 | 54
445649 | 2018-04-15 17:22 | 4.572 | Oxy10 (PSt7-10) | 2018-04-04 12:35 | default | 131.0496 | μmol/L | 29.0951 | °C | 991 | hPa | Humid | 35 | 0 | 0 | 25.165 | 116760.5213 | 239416.5098 | 34.3 | 54
445659 | 2018-04-15 17:22 | 4.5884 | Oxy10 (PSt7-10) | 2018-04-04 12:35 | default | 131.1109 | μmol/L | 29.0824 | °C | 991 | hPa | Humid | 35 | 0 | 0 | 25.164 | 116761.7766 | 239422.3375 | 34.3 | 54
445670 | 2018-04-15 17:22 | 4.6054 | Oxy10 (PSt7-10) | 2018-04-04 12:35 | default | 131.1104 | μmol/L | 29.0799 | °C | 991 | hPa | Humid | 35 | 0 | 0 | 25.165 | 116759.2216 | 239424.7146 | 34.3 | 54
445683 | 2018-04-15 17:22 | 4.6227 | Oxy10 (PSt7-10) | 2018-04-04 12:35 | default | 131.0926 | μmol/L | 29.0897 | °C | 991 | hPa | Humid | 35 | 0 | 0 | 25.163 | 116760.4687 | 239422.8035 | 34.3 | 54
445696 | 2018-04-15 17:22 | 4.6389 | Oxy10 (PSt7-10) | 2018-04-04 12:35 | default | 131.0861 | μmol/L | 29.0833 | °C | 991 | hPa | Humid | 35 | 0 | 0 | 25.166 | 116761.8467 | 239413.2233 | 34.3 | 54
445701 | 2018-04-15 17:22 | 4.6558 | Oxy10 (PSt7-10) | 2018-04-04 12:35 | default | 131.0395 | μmol/L | 29.0869 | °C | 991 | hPa | Humid | 35 | 0 | 0 | 25.169 | 116763.4038 | 239425.2638 | 34.3 | 54
445713 | 2018-04-15 17:22 | 4.6718 | Oxy10 (PSt7-10) | 2018-04-04 12:35 | default | 131.0021 | μmol/L | 29.0829 | °C | 991 | hPa | Humid | 35 | 0 | 0 | 25.174 | 116772.0251 | 239423.8054 | 34.3 | 54
445721 | 2018-04-15 17:22 | 4.6885 | Oxy10 (PSt7-10) | 2018-04-04 12:35 | default | 131.0585 | μmol/L | 29.0822 | °C | 991 | hPa | Humid | 35 | 0 | 0 | 25.169 | 116777.9166 | 239417.2094 | 34.3 | 54
445736 | 2018-04-15 17:22 | 4.7056 | Oxy10 (PSt7-10) | 2018-04-04 12:35 | default | 131.1049 | μmol/L | 29.0759 | °C | 991 | hPa | Humid | 35 | 0 | 0 | 25.167 | 116773.4096 | 239413.0679 | 34.3 | 54
445742 | 2018-04-15 17:22 | 4.7221 | Oxy10 (PSt7-10) | 2018-04-04 12:35 | default | 131.0391 | μmol/L | 29.087 | °C | 991 | hPa | Humid | 35 | 0 | 0 | 25.169 | 116771.1998 | 239418.7473 | 34.3 | 54
445749 | 2018-04-15 17:22 | 4.7386 | Oxy10 (PSt7-10) | 2018-04-04 12:35 | default | 131.1072 | μmol/L | 29.0753 | °C | 991 | hPa | Humid | 35 | 0 | 0 | 25.167 | 116767.0257 | 239416.7331 | 34.3 | 54
445766 | 2018-04-15 17:22 | 4.7553 | Oxy10 (PSt7-10) | 2018-04-04 12:35 | default | 131.0159 | μmol/L | 29.0928 | °C | 991 | hPa | Humid | 35 | 0 | 0 | 25.169 | 116765.714 | 239420.3619 | 34.3 | 54
445772 | 2018-04-15 17:22 | 4.7717 | Oxy10 (PSt7-10) | 2018-04-04 12:35 | default | 131.0662 | μmol/L | 29.0856 | °C | 991 | hPa | Humid | 35 | 0 | 0 | 25.167 | 116783.2794 | 239425.769 | 34.3 | 54
445781 | 2018-04-15 17:22 | 4.7883 | Oxy10 (PSt7-10) | 2018-04-04 12:35 | default | 131.1204 | μmol/L | 29.0801 | °C | 991 | hPa | Humid | 35 | 0 | 0 | 25.164 | 116775.0284 | 239420.5618 | 34.3 | 54
445790 | 2018-04-15 17:22 | 4.8059 | Oxy10 (PSt7-10) | 2018-04-04 12:35 | default | 131.0541 | μmol/L | 29.0806 | °C | 991 | hPa | Humid | 35 | 0 | 0 | 25.17 | 116771.5278 | 239420.7105 | 34.3 | 54
445798 | 2018-04-15 17:22 | 4.8219 | Oxy10 (PSt7-10) | 2018-04-04 12:35 | default | 131.0393 | μmol/L | 29.0789 | °C | 991 | hPa | Humid | 35 | 0 | 0 | 25.172 | 116783.0128 | 239419.4601 | 34.3 | 54
445816 | 2018-04-15 17:22 | 4.8395 | Oxy10 (PSt7-10) | 2018-04-04 12:35 | default | 131.0876 | μmol/L | 29.0722 | °C | 991 | hPa | Humid | 35 | 0 | 0 | 25.17 | 116778.6505 | 239407.8988 | 34.3 | 54
445818 | 2018-04-15 17:22 | 4.855 | Oxy10 (PSt7-10) | 2018-04-04 12:35 | default | 131.0013 | μmol/L | 29.0804 | °C | 991 | hPa | Humid | 35 | 0 | 0 | 25.175 | 116783.4998 | 239407.0827 | 34.3 | 54
445836 | 2018-04-15 17:22 | 4.8722 | Oxy10 (PSt7-10) | 2018-04-04 12:35 | default | 130.9067 | μmol/L | 29.1095 | °C | 991 | hPa | Humid | 35 | 0 | 0 | 25.173 | 116783.743 | 239404.003 | 34.3 | 54
445841 | 2018-04-15 17:22 | 4.8885 | Oxy10 (PSt7-10) | 2018-04-04 12:35 | default | 130.9391 | μmol/L | 29.1067 | °C | 991 | hPa | Humid | 35 | 0 | 0 | 25.171 | 116781.6836 | 239416.2189 | 34.3 | 54
445855 | 2018-04-15 17:22 | 4.9051 | Oxy10 (PSt7-10) | 2018-04-04 12:35 | default | 130.9587 | μmol/L | 29.0991 | °C | 991 | hPa | Humid | 35 | 0 | 0 | 25.172 | 116775.4582 | 239416.6598 | 34.3 | 54
445862 | 2018-04-15 17:22 | 4.9241 | Oxy10 (PSt7-10) | 2018-04-04 12:35 | default | 130.9825 | μmol/L | 29.0958 | °C | 991 | hPa | Humid | 35 | 0 | 0 | 25.171 | 116787.0683 | 239408.4348 | 34.3 | 54
445871 | 2018-04-15 17:22 | 4.9384 | Oxy10 (PSt7-10) | 2018-04-04 12:35 | default | 131.0158 | μmol/L | 29.0875 | °C | 991 | hPa | Humid | 35 | 0 | 0 | 25.171 | 116785.2273 | 239411.747 | 34.3 | 54
445880 | 2018-04-15 17:22 | 4.9555 | Oxy10 (PSt7-10) | 2018-04-04 12:35 | default | 131.0461 | μmol/L | 29.0799 | °C | 991 | hPa | Humid | 35 | 0 | 0 | 25.171 | 116783.9405 | 239406.5891 | 34.3 | 54
445893 | 2018-04-15 17:22 | 4.9739 | Oxy10 (PSt7-10) | 2018-04-04 12:35 | default | 131.0308 | μmol/L | 29.0757 | °C | 991 | hPa | Humid | 35 | 0 | 0 | 25.174 | 116788.2771 | 239416.7194 | 34.3 | 54
445902 | 2018-04-15 17:22 | 4.9883 | Oxy10 (PSt7-10) | 2018-04-04 12:35 | default | 130.9219 | μmol/L | 29.1003 | °C | 991 | hPa | Humid | 35 | 0 | 0 | 25.175 | 116782.8951 | 239413.9074 | 34.3 | 54
445913 | 2018-04-15 17:22 | 5.0049 | Oxy10 (PSt7-10) | 2018-04-04 12:35 | default | 131.0284 | μmol/L | 29.079 | °C | 991 | hPa | Humid | 35 | 0 | 0 | 25.173 | 116781.9241 | 239408.2083 | 34.3 | 54
445925 | 2018-04-15 17:22 | 5.0222 | Oxy10 (PSt7-10) | 2018-04-04 12:35 | default | 131.0258 | μmol/L | 29.085 | °C | 991 | hPa | Humid | 35 | 0 | 0 | 25.171 | 116796.9399 | 239408.9888 | 34.3 | 54
445931 | 2018-04-15 17:22 | 5.0392 | Oxy10 (PSt7-10) | 2018-04-04 12:35 | default | 130.9615 | μmol/L | 29.0877 | °C | 991 | hPa | Humid | 35 | 0 | 0 | 25.176 | 116794.2312 | 239409.9967 | 34.3 | 54
445946 | 2018-04-15 17:22 | 5.0555 | Oxy10 (PSt7-10) | 2018-04-04 12:35 | default | 131.0161 | μmol/L | 29.0928 | °C | 991 | hPa | Humid | 35 | 0 | 0 | 25.169 | 116798.3015 | 239420.1978 | 34.3 | 54
445953 | 2018-04-15 17:22 | 5.075 | Oxy10 (PSt7-10) | 2018-04-04 12:35 | default | 130.9875 | μmol/L | 29.0919 | °C | 991 | hPa | Humid | 35 | 0 | 0 | 25.172 | 116794.9517 | 239416.5909 | 34.3 | 54
445964 | 2018-04-15 17:22 | 5.089 | Oxy10 (PSt7-10) | 2018-04-04 12:35 | default | 131.0207 | μmol/L | 29.0836 | °C | 991 | hPa | Humid | 35 | 0 | 0 | 25.172 | 116795.0338 | 239422.687 | 34.3 | 54
445969 | 2018-04-15 17:22 | 5.1052 | Oxy10 (PSt7-10) | 2018-04-04 12:35 | default | 130.9993 | μmol/L | 29.0782 | °C | 991 | hPa | Humid | 35 | 0 | 0 | 25.176 | 116790.4849 | 239407.9723 | 34.3 | 54
445981 | 2018-04-15 17:22 | 5.1217 | Oxy10 (PSt7-10) | 2018-04-04 12:35 | default | 131.0667 | μmol/L | 29.0667 | °C | 991 | hPa | Humid | 35 | 0 | 0 | 25.174 | 116802.0031 | 239393.7296 | 34.3 | 54
445989 | 2018-04-15 17:22 | 5.1384 | Oxy10 (PSt7-10) | 2018-04-04 12:35 | default | 131.0351 | μmol/L | 29.08 | °C | 991 | hPa | Humid | 35 | 0 | 0 | 25.172 | 116793.9737 | 239402.6818 | 34.3 | 54
446005 | 2018-04-15 17:22 | 5.1555 | Oxy10 (PSt7-10) | 2018-04-04 12:35 | default | 130.9851 | μmol/L | 29.0871 | °C | 991 | hPa | Humid | 35 | 0 | 0 | 25.174 | 116795.2464 | 239411.3323 | 34.3 | 54
446009 | 2018-04-15 17:22 | 5.1739 | Oxy10 (PSt7-10) | 2018-04-04 12:35 | default | 131.0173 | μmol/L | 29.0737 | °C | 991 | hPa | Humid | 35 | 0 | 0 | 25.176 | 116806.9813 | 239425.0471 | 34.3 | 54
446024 | 2018-04-15 17:22 | 5.1885 | Oxy10 (PSt7-10) | 2018-04-04 12:35 | default | 130.9506 | μmol/L | 29.0824 | °C | 991 | hPa | Humid | 35 | 0 | 0 | 25.179 | 116798.8321 | 239403.029 | 34.3 | 54
446032 | 2018-04-15 17:22 | 5.2054 | Oxy10 (PSt7-10) | 2018-04-04 12:35 | default | 130.9526 | μmol/L | 29.0953 | °C | 991 | hPa | Humid | 35 | 0 | 0 | 25.174 | 116803.425 | 239405.8713 | 34.3 | 54
446041 | 2018-04-15 17:22 | 5.2217 | Oxy10 (PSt7-10) | 2018-04-04 12:35 | default | 130.9454 | μmol/L | 29.0944 | °C | 991 | hPa | Humid | 35 | 0 | 0 | 25.175 | 116799.1164 | 239401.044 | 34.3 | 54
446050 | 2018-04-15 17:22 | 5.2382 | Oxy10 (PSt7-10) | 2018-04-04 12:35 | default | 130.923 | μmol/L | 29.0974 | °C | 991 | hPa | Humid | 35 | 0 | 0 | 25.176 | 116798.5661 | 239402.9061 | 34.3 | 54
446065 | 2018-04-15 17:22 | 5.2552 | Oxy10 (PSt7-10) | 2018-04-04 12:35 | default | 130.9014 | μmol/L | 29.1001 | °C | 991 | hPa | Humid | 35 | 0 | 0 | 25.177 | 116805.804 | 239398.9331 | 34.3 | 54
446070 | 2018-04-15 17:22 | 5.2727 | Oxy10 (PSt7-10) | 2018-04-04 12:35 | default | 130.9226 | μmol/L | 29.0948 | °C | 991 | hPa | Humid | 35 | 0 | 0 | 25.177 | 116809.5022 | 239401.6799 | 34.3 | 54
446083 | 2018-04-15 17:22 | 5.2885 | Oxy10 (PSt7-10) | 2018-04-04 12:35 | default | 130.9675 | μmol/L | 29.0862 | °C | 991 | hPa | Humid | 35 | 0 | 0 | 25.176 | 116806.1596 | 239411.5992 | 34.3 | 54
446097 | 2018-04-15 17:22 | 5.3049 | Oxy10 (PSt7-10) | 2018-04-04 12:35 | default | 130.9033 | μmol/L | 29.0916 | °C | 991 | hPa | Humid | 35 | 0 | 0 | 25.18 | 116813.3939 | 239399.2782 | 34.3 | 54
446098 | 2018-04-15 17:22 | 5.3216 | Oxy10 (PSt7-10) | 2018-04-04 12:35 | default | 130.8895 | μmol/L | 29.0977 | °C | 991 | hPa | Humid | 35 | 0 | 0 | 25.179 | 116809.189 | 239407.1437 | 34.3 | 54
446115 | 2018-04-15 17:22 | 5.3383 | Oxy10 (PSt7-10) | 2018-04-04 12:35 | default | 130.9299 | μmol/L | 29.0983 | °C | 991 | hPa | Humid | 35 | 0 | 0 | 25.175 | 116815.1707 | 239398.6608 | 34.3 | 54
446125 | 2018-04-15 17:22 | 5.3549 | Oxy10 (PSt7-10) | 2018-04-04 12:35 | default | 130.925 | μmol/L | 29.0915 | °C | 991 | hPa | Humid | 35 | 0 | 0 | 25.178 | 116810.7063 | 239387.7921 | 34.3 | 54
446132 | 2018-04-15 17:22 | 5.372 | Oxy10 (PSt7-10) | 2018-04-04 12:35 | default | 130.8866 | μmol/L | 29.0931 | °C | 991 | hPa | Humid | 35 | 0 | 0 | 25.181 | 116814.3437 | 239395.2459 | 34.3 | 54
446141 | 2018-04-15 17:22 | 5.3897 | Oxy10 (PSt7-10) | 2018-04-04 12:35 | default | 130.9052 | μmol/L | 29.0911 | °C | 991 | hPa | Humid | 35 | 0 | 0 | 25.18 | 116814.4278 | 239392.9134 | 34.3 | 54
446148 | 2018-04-15 17:22 | 5.4055 | Oxy10 (PSt7-10) | 2018-04-04 12:35 | default | 130.9291 | μmol/L | 29.0878 | °C | 991 | hPa | Humid | 35 | 0 | 0 | 25.179 | 116818.7653 | 239394.8924 | 34.3 | 54
446165 | 2018-04-15 17:22 | 5.4223 | Oxy10 (PSt7-10) | 2018-04-04 12:35 | default | 130.9534 | μmol/L | 29.0763 | °C | 991 | hPa | Humid | 35 | 0 | 0 | 25.181 | 116812.1921 | 239386.3121 | 34.3 | 54
446175 | 2018-04-15 17:23 | 5.4396 | Oxy10 (PSt7-10) | 2018-04-04 12:35 | default | 130.9091 | μmol/L | 29.0767 | °C | 991 | hPa | Humid | 35 | 0 | 0 | 25.185 | 116813.6061 | 239389.1147 | 34.3 | 54
446183 | 2018-04-15 17:23 | 5.4552 | Oxy10 (PSt7-10) | 2018-04-04 12:35 | default | 130.8592 | μmol/L | 29.0973 | °C | 991 | hPa | Humid | 35 | 0 | 0 | 25.182 | 116821.4624 | 239400.0875 | 34.3 | 54
446193 | 2018-04-15 17:23 | 5.4726 | Oxy10 (PSt7-10) | 2018-04-04 12:35 | default | 130.9379 | μmol/L | 29.0775 | °C | 991 | hPa | Humid | 35 | 0 | 0 | 25.182 | 116813.6812 | 239407.9288 | 34.3 | 54
446202 | 2018-04-15 17:23 | 5.4887 | Oxy10 (PSt7-10) | 2018-04-04 12:35 | default | 130.8798 | μmol/L | 29.0814 | °C | 991 | hPa | Humid | 35 | 0 | 0 | 25.186 | 116817.4984 | 239390.6813 | 34.3 | 54
446208 | 2018-04-15 17:23 | 5.5472 | Oxy10 (PSt7-10) | 2018-04-04 12:35 | default | 130.8477 | μmol/L | 29.0948 | °C | 991 | hPa | Humid | 35 | 0 | 0 | 25.184 | 116879.7311 | 239460.8483 | 34.3 | 54
446218 | 2018-04-15 17:23 | 5.5472 | Oxy10 (PSt7-10) | 2018-04-04 12:35 | default | 130.9011 | μmol/L | 29.0948 | °C | 991 | hPa | Humid | 35 | 0 | 0 | 25.179 | 116829.6964 | 239395.8118 | 34.3 | 54
446236 | 2018-04-15 17:23 | 5.5472 | Oxy10 (PSt7-10) | 2018-04-04 12:35 | default | 130.8766 | μmol/L | 29.0983 | °C | 991 | hPa | Humid | 35 | 0 | 0 | 25.18 | 116790.5646 | 239358.3835 | 34.3 | 54
446242 | 2018-04-15 17:23 | 5.5552 | Oxy10 (PSt7-10) | 2018-04-04 12:35 | default | 130.8627 | μmol/L | 29.1044 | °C | 991 | hPa | Humid | 35 | 0 | 0 | 25.179 | 116765.9367 | 239338.2032 | 34.3 | 54
446255 | 2018-04-15 17:23 | 5.5734 | Oxy10 (PSt7-10) | 2018-04-04 12:35 | default | 130.7741 | μmol/L | 29.1052 | °C | 991 | hPa | Humid | 35 | 0 | 0 | 25.187 | 116773.1174 | 239331.9644 | 34.3 | 54
446258 | 2018-04-15 17:23 | 5.5885 | Oxy10 (PSt7-10) | 2018-04-04 12:35 | default | 130.8311 | μmol/L | 29.0963 | °C | 991 | hPa | Humid | 35 | 0 | 0 | 25.185 | 116800.0744 | 239360.5975 | 34.3 | 54
446269 | 2018-04-15 17:23 | 5.6053 | Oxy10 (PSt7-10) | 2018-04-04 12:35 | default | 130.8355 | μmol/L | 29.0952 | °C | 991 | hPa | Humid | 35 | 0 | 0 | 25.185 | 116809.0456 | 239364.8753 | 34.3 | 54
446279 | 2018-04-15 17:23 | 5.6221 | Oxy10 (PSt7-10) | 2018-04-04 12:35 | default | 130.8905 | μmol/L | 29.0975 | °C | 991 | hPa | Humid | 35 | 0 | 0 | 25.179 | 116823.7805 | 239374.1314 | 34.3 | 54
446295 | 2018-04-15 17:23 | 5.6393 | Oxy10 (PSt7-10) | 2018-04-04 12:35 | default | 130.8566 | μmol/L | 29.0872 | °C | 991 | hPa | Humid | 35 | 0 | 0 | 25.186 | 116822.109 | 239378.6387 | 34.3 | 54
446300 | 2018-04-15 17:23 | 5.6556 | Oxy10 (PSt7-10) | 2018-04-04 12:35 | default | 130.8173 | μmol/L | 29.0944 | °C | 991 | hPa | Humid | 35 | 0 | 0 | 25.187 | 116830.2446 | 239388.433 | 34.3 | 54
446308 | 2018-04-15 17:23 | 5.672 | Oxy10 (PSt7-10) | 2018-04-04 12:35 | default | 130.8472 | μmol/L | 29.0869 | °C | 991 | hPa | Humid | 35 | 0 | 0 | 25.187 | 116825.3082 | 239381.0525 | 34.3 | 54
446319 | 2018-04-15 17:23 | 5.6889 | Oxy10 (PSt7-10) | 2018-04-04 12:35 | default | 130.7993 | μmol/L | 29.1043 | °C | 991 | hPa | Humid | 35 | 0 | 0 | 25.185 | 116831.3292 | 239388.0283 | 34.3 | 54
446335 | 2018-04-15 17:23 | 5.7055 | Oxy10 (PSt7-10) | 2018-04-04 12:35 | default | 130.8806 | μmol/L | 29.0839 | °C | 991 | hPa | Humid | 35 | 0 | 0 | 25.185 | 116827.0272 | 239388.6167 | 34.3 | 54
446345 | 2018-04-15 17:23 | 5.7219 | Oxy10 (PSt7-10) | 2018-04-04 12:35 | default | 130.8078 | μmol/L | 29.0914 | °C | 991 | hPa | Humid | 35 | 0 | 0 | 25.189 | 116826.5911 | 239389.1659 | 34.3 | 54
446349 | 2018-04-15 17:23 | 5.7391 | Oxy10 (PSt7-10) | 2018-04-04 12:35 | default | 130.8264 | μmol/L | 29.0921 | °C | 991 | hPa | Humid | 35 | 0 | 0 | 25.187 | 116838.1783 | 239376.9526 | 34.3 | 54
446364 | 2018-04-15 17:23 | 5.7551 | Oxy10 (PSt7-10) | 2018-04-04 12:35 | default | 130.8374 | μmol/L | 29.0813 | °C | 991 | hPa | Humid | 35 | 0 | 0 | 25.19 | 116835.6703 | 239390.1644 | 34.3 | 54
446375 | 2018-04-15 17:23 | 5.772 | Oxy10 (PSt7-10) | 2018-04-04 12:35 | default | 130.8763 | μmol/L | 29.0823 | °C | 991 | hPa | Humid | 35 | 0 | 0 | 25.186 | 116838.4009 | 239381.6486 | 34.3 | 54
446383 | 2018-04-15 17:23 | 5.7886 | Oxy10 (PSt7-10) | 2018-04-04 12:35 | default | 130.8238 | μmol/L | 29.0847 | °C | 991 | hPa | Humid | 35 | 0 | 0 | 25.19 | 116844.6736 | 239387.0098 | 34.3 | 54
446395 | 2018-04-15 17:23 | 5.8079 | Oxy10 (PSt7-10) | 2018-04-04 12:35 | default | 130.8529 | μmol/L | 29.0801 | °C | 991 | hPa | Humid | 35 | 0 | 0 | 25.189 | 116849.9509 | 239394.5602 | 34.3 | 54
446405 | 2018-04-15 17:23 | 5.8231 | Oxy10 (PSt7-10) | 2018-04-04 12:35 | default | 130.8507 | μmol/L | 29.0807 | °C | 991 | hPa | Humid | 35 | 0 | 0 | 25.189 | 116842.3301 | 239381.3489 | 34.3 | 54
446414 | 2018-04-15 17:23 | 5.8385 | Oxy10 (PSt7-10) | 2018-04-04 12:35 | default | 130.7625 | μmol/L | 29.1055 | °C | 991 | hPa | Humid | 35 | 0 | 0 | 25.188 | 116847.3449 | 239380.1019 | 34.3 | 54
446424 | 2018-04-15 17:23 | 5.8563 | Oxy10 (PSt7-10) | 2018-04-04 12:35 | default | 130.7509 | μmol/L | 29.095 | °C | 991 | hPa | Humid | 35 | 0 | 0 | 25.193 | 116846.0649 | 239385.064 | 34.3 | 54
446431 | 2018-04-15 17:23 | 5.8718 | Oxy10 (PSt7-10) | 2018-04-04 12:35 | default | 130.7354 | μmol/L | 29.1042 | °C | 991 | hPa | Humid | 35 | 0 | 0 | 25.191 | 116855.4864 | 239393.0003 | 34.3 | 54
446443 | 2018-04-15 17:23 | 5.8895 | Oxy10 (PSt7-10) | 2018-04-04 12:35 | default | 130.8047 | μmol/L | 29.1002 | °C | 991 | hPa | Humid | 35 | 0 | 0 | 25.186 | 116849.7576 | 239383.5367 | 34.3 | 54
446454 | 2018-04-15 17:23 | 5.9058 | Oxy10 (PSt7-10) | 2018-04-04 12:35 | default | 130.746 | μmol/L | 29.1016 | °C | 991 | hPa | Humid | 35 | 0 | 0 | 25.191 | 116852.5647 | 239388.491 | 34.3 | 54
446460 | 2018-04-15 17:23 | 5.9221 | Oxy10 (PSt7-10) | 2018-04-04 12:35 | default | 130.8077 | μmol/L | 29.0888 | °C | 991 | hPa | Humid | 35 | 0 | 0 | 25.19 | 116847.8604 | 239385.7615 | 34.3 | 54
446476 | 2018-04-15 17:23 | 5.9384 | Oxy10 (PSt7-10) | 2018-04-04 12:35 | default | 130.8259 | μmol/L | 29.0896 | °C | 991 | hPa | Humid | 35 | 0 | 0 | 25.188 | 116854.2965 | 239396.5866 | 34.3 | 54
446479 | 2018-04-15 17:23 | 5.9574 | Oxy10 (PSt7-10) | 2018-04-04 12:35 | default | 130.768 | μmol/L | 29.0907 | °C | 991 | hPa | Humid | 35 | 0 | 0 | 25.193 | 116855.0672 | 239390.9532 | 34.3 | 54
446496 | 2018-04-15 17:23 | 5.9722 | Oxy10 (PSt7-10) | 2018-04-04 12:35 | default | 130.8095 | μmol/L | 29.0937 | °C | 991 | hPa | Humid | 35 | 0 | 0 | 25.188 | 116850.5786 | 239384.6977 | 34.3 | 54
446499 | 2018-04-15 17:23 | 5.9886 | Oxy10 (PSt7-10) | 2018-04-04 12:35 | default | 130.7899 | μmol/L | 29.0852 | °C | 991 | hPa | Humid | 35 | 0 | 0 | 25.193 | 116856.9107 | 239385.7023 | 34.3 | 54
446509 | 2018-04-15 17:23 | 6.005 | Oxy10 (PSt7-10) | 2018-04-04 12:35 | default | 130.7188 | μmol/L | 29.1004 | °C | 991 | hPa | Humid | 35 | 0 | 0 | 25.194 | 116865.721 | 239386.1375 | 34.3 | 54
446526 | 2018-04-15 17:23 | 6.0224 | Oxy10 (PSt7-10) | 2018-04-04 12:35 | default | 130.7297 | μmol/L | 29.1003 | °C | 991 | hPa | Humid | 35 | 0 | 0 | 25.193 | 116864.0299 | 239396.1265 | 34.3 | 54
446529 | 2018-04-15 17:23 | 6.0388 | Oxy10 (PSt7-10) | 2018-04-04 12:35 | default | 130.8371 | μmol/L | 29.0787 | °C | 991 | hPa | Humid | 35 | 0 | 0 | 25.191 | 116863.9541 | 239408.2198 | 34.3 | 54
446544 | 2018-04-15 17:23 | 6.0554 | Oxy10 (PSt7-10) | 2018-04-04 12:35 | default | 130.7594 | μmol/L | 29.0875 | °C | 991 | hPa | Humid | 35 | 0 | 0 | 25.195 | 116868.5919 | 239386.4535 | 34.3 | 54
446551 | 2018-04-15 17:23 | 6.0724 | Oxy10 (PSt7-10) | 2018-04-04 12:35 | default | 130.7327 | μmol/L | 29.0888 | °C | 991 | hPa | Humid | 35 | 0 | 0 | 25.197 | 116860.9222 | 239387.2009 | 34.3 | 54
446562 | 2018-04-15 17:23 | 6.0889 | Oxy10 (PSt7-10) | 2018-04-04 12:35 | default | 130.7898 | μmol/L | 29.0933 | °C | 991 | hPa | Humid | 35 | 0 | 0 | 25.19 | 116850.0063 | 239382.7907 | 34.3 | 54
446574 | 2018-04-15 17:23 | 6.1053 | Oxy10 (PSt7-10) | 2018-04-04 12:35 | default | 130.7552 | μmol/L | 29.0993 | °C | 991 | hPa | Humid | 35 | 0 | 0 | 25.191 | 116858.782 | 239383.4707 | 34.3 | 54
446580 | 2018-04-15 17:23 | 6.1215 | Oxy10 (PSt7-10) | 2018-04-04 12:35 | default | 130.7999 | μmol/L | 29.088 | °C | 991 | hPa | Humid | 35 | 0 | 0 | 25.191 | 116863.9419 | 239392.857 | 34.3 | 54
446590 | 2018-04-15 17:23 | 6.1388 | Oxy10 (PSt7-10) | 2018-04-04 12:35 | default | 130.8441 | μmol/L | 29.0743 | °C | 991 | hPa | Humid | 35 | 0 | 0 | 25.192 | 116867.8638 | 239377.2922 | 34.3 | 54
446603 | 2018-04-15 17:23 | 6.1559 | Oxy10 (PSt7-10) | 2018-04-04 12:35 | default | 130.6597 | μmol/L | 29.1072 | °C | 991 | hPa | Humid | 35 | 0 | 0 | 25.197 | 116879.9001 | 239387.7457 | 34.3 | 54
446611 | 2018-04-15 17:23 | 6.1735 | Oxy10 (PSt7-10) | 2018-04-04 12:35 | default | 130.6263 | μmol/L | 29.1129 | °C | 991 | hPa | Humid | 35 | 0 | 0 | 25.198 | 116864.9167 | 239401.6819 | 34.3 | 54
446623 | 2018-04-15 17:23 | 6.1889 | Oxy10 (PSt7-10) | 2018-04-04 12:35 | default | 130.6639 | μmol/L | 29.1168 | °C | 991 | hPa | Humid | 35 | 0 | 0 | 25.193 | 116874.2545 | 239385.7412 | 34.3 | 54
446628 | 2018-04-15 17:23 | 6.2063 | Oxy10 (PSt7-10) | 2018-04-04 12:35 | default | 130.6308 | μmol/L | 29.1118 | °C | 991 | hPa | Humid | 35 | 0 | 0 | 25.198 | 116862.893 | 239378.7894 | 34.3 | 54
446639 | 2018-04-15 17:23 | 6.2223 | Oxy10 (PSt7-10) | 2018-04-04 12:35 | default | 130.6685 | μmol/L | 29.1103 | °C | 991 | hPa | Humid | 35 | 0 | 0 | 25.195 | 116865.1668 | 239386.3411 | 34.3 | 54
446655 | 2018-04-15 17:23 | 6.2383 | Oxy10 (PSt7-10) | 2018-04-04 12:35 | default | 130.6786 | μmol/L | 29.0971 | °C | 991 | hPa | Humid | 35 | 0 | 0 | 25.199 | 116873.4535 | 239379.3459 | 34.3 | 54
446665 | 2018-04-15 17:23 | 6.2554 | Oxy10 (PSt7-10) | 2018-04-04 12:35 | default | 130.6517 | μmol/L | 29.1011 | °C | 991 | hPa | Humid | 35 | 0 | 0 | 25.2 | 116875.9792 | 239385.1829 | 34.3 | 54
446668 | 2018-04-15 17:23 | 6.2729 | Oxy10 (PSt7-10) | 2018-04-04 12:35 | default | 130.6974 | μmol/L | 29.0977 | °C | 991 | hPa | Humid | 35 | 0 | 0 | 25.197 | 116869.0411 | 239377.8702 | 34.3 | 54
446681 | 2018-04-15 17:23 | 6.2908 | Oxy10 (PSt7-10) | 2018-04-04 12:35 | default | 130.7537 | μmol/L | 29.0943 | °C | 991 | hPa | Humid | 35 | 0 | 0 | 25.193 | 116883.3596 | 239382.532 | 34.3 | 54
446692 | 2018-04-15 17:23 | 6.3053 | Oxy10 (PSt7-10) | 2018-04-04 12:35 | default | 130.7112 | μmol/L | 29.0942 | °C | 991 | hPa | Humid | 35 | 0 | 0 | 25.197 | 116872.9238 | 239375.5433 | 34.3 | 54
446703 | 2018-04-15 17:23 | 6.3217 | Oxy10 (PSt7-10) | 2018-04-04 12:35 | default | 130.6551 | μmol/L | 29.111 | °C | 991 | hPa | Humid | 35 | 0 | 0 | 25.196 | 116869.3344 | 239385.8235 | 34.3 | 54
446716 | 2018-04-15 17:23 | 6.3391 | Oxy10 (PSt7-10) | 2018-04-04 12:35 | default | 130.7421 | μmol/L | 29.0972 | °C | 991 | hPa | Humid | 35 | 0 | 0 | 25.193 | 116884.9025 | 239385.3397 | 34.3 | 54
446719 | 2018-04-15 17:23 | 6.3558 | Oxy10 (PSt7-10) | 2018-04-04 12:35 | default | 130.6994 | μmol/L | 29.0945 | °C | 991 | hPa | Humid | 35 | 0 | 0 | 25.198 | 116875.0752 | 239372.518 | 34.3 | 54
446734 | 2018-04-15 17:23 | 6.3719 | Oxy10 (PSt7-10) | 2018-04-04 12:35 | default | 130.7318 | μmol/L | 29.0864 | °C | 991 | hPa | Humid | 35 | 0 | 0 | 25.198 | 116884.1045 | 239372.7512 | 34.3 | 54
446742 | 2018-04-15 17:23 | 6.3882 | Oxy10 (PSt7-10) | 2018-04-04 12:35 | default | 130.6853 | μmol/L | 29.0954 | °C | 991 | hPa | Humid | 35 | 0 | 0 | 25.199 | 116830.4651 | 239376.9163 | 34.3 | 54
446754 | 2018-04-15 17:23 | 6.4062 | Oxy10 (PSt7-10) | 2018-04-04 12:35 | default | 130.6863 | μmol/L | 29.0951 | °C | 991 | hPa | Humid | 35 | 0 | 0 | 25.199 | 116786.4439 | 239393.1737 | 34.3 | 54
446762 | 2018-04-15 17:23 | 6.4221 | Oxy10 (PSt7-10) | 2018-04-04 12:35 | default | 130.6865 | μmol/L | 29.087 | °C | 991 | hPa | Humid | 35 | 0 | 0 | 25.202 | 116871.2752 | 239383.887 | 34.3 | 54
446775 | 2018-04-15 17:24 | 6.4388 | Oxy10 (PSt7-10) | 2018-04-04 12:35 | default | 130.6474 | μmol/L | 29.0915 | °C | 991 | hPa | Humid | 35 | 0 | 0 | 25.204 | 116833.0655 | 239368.8983 | 34.3 | 54
446784 | 2018-04-15 17:24 | 6.4558 | Oxy10 (PSt7-10) | 2018-04-04 12:35 | default | 130.7009 | μmol/L | 29.0888 | °C | 991 | hPa | Humid | 35 | 0 | 0 | 25.2 | 116806.733 | 239386.4144 | 34.3 | 54
446792 | 2018-04-15 17:24 | 6.472 | Oxy10 (PSt7-10) | 2018-04-04 12:35 | default | 130.5909 | μmol/L | 29.1137 | °C | 991 | hPa | Humid | 35 | 0 | 0 | 25.201 | 116850.7504 | 239380.3797 | 34.3 | 54
446802 | 2018-04-15 17:24 | 6.489 | Oxy10 (PSt7-10) | 2018-04-04 12:35 | default | 130.56 | μmol/L | 29.1161 | °C | 991 | hPa | Humid | 35 | 0 | 0 | 25.203 | 116843.3944 | 239382.4574 | 34.3 | 54
446813 | 2018-04-15 17:24 | 6.5051 | Oxy10 (PSt7-10) | 2018-04-04 12:35 | default | 130.5927 | μmol/L | 29.1026 | °C | 991 | hPa | Humid | 35 | 0 | 0 | 25.205 | 116830.365 | 239382.3218 | 34.3 | 54
446820 | 2018-04-15 17:24 | 6.5218 | Oxy10 (PSt7-10) | 2018-04-04 12:35 | default | 130.5986 | μmol/L | 29.1038 | °C | 991 | hPa | Humid | 35 | 0 | 0 | 25.204 | 116848.0923 | 239382.0357 | 34.3 | 54
446831 | 2018-04-15 17:24 | 6.5387 | Oxy10 (PSt7-10) | 2018-04-04 12:35 | default | 130.6528 | μmol/L | 29.0955 | °C | 991 | hPa | Humid | 35 | 0 | 0 | 25.202 | 116842.8369 | 239385.4891 | 34.3 | 54
446845 | 2018-04-15 17:24 | 6.5552 | Oxy10 (PSt7-10) | 2018-04-04 12:35 | default | 130.6546 | μmol/L | 29.0951 | °C | 991 | hPa | Humid | 35 | 0 | 0 | 25.202 | 116835.4869 | 239382.8219 | 34.3 | 54
446848 | 2018-04-15 17:24 | 6.5718 | Oxy10 (PSt7-10) | 2018-04-04 12:35 | default | 130.5757 | μmol/L | 29.1095 | °C | 991 | hPa | Humid | 35 | 0 | 0 | 25.204 | 116847.4058 | 239379.9889 | 34.3 | 54
446859 | 2018-04-15 17:24 | 6.5888 | Oxy10 (PSt7-10) | 2018-04-04 12:35 | default | 130.6971 | μmol/L | 29.0871 | °C | 991 | hPa | Humid | 35 | 0 | 0 | 25.201 | 116851.1147 | 239390.4267 | 34.3 | 54
446869 | 2018-04-15 17:24 | 6.6054 | Oxy10 (PSt7-10) | 2018-04-04 12:35 | default | 130.6021 | μmol/L | 29.0922 | °C | 991 | hPa | Humid | 35 | 0 | 0 | 25.208 | 116829.4904 | 239378.0352 | 34.3 | 54
446882 | 2018-04-15 17:24 | 6.6215 | Oxy10 (PSt7-10) | 2018-04-04 12:35 | default | 130.5905 | μmol/L | 29.1085 | °C | 991 | hPa | Humid | 35 | 0 | 0 | 25.203 | 116838.7284 | 239367.6477 | 34.3 | 54
446894 | 2018-04-15 17:24 | 6.6382 | Oxy10 (PSt7-10) | 2018-04-04 12:35 | default | 130.5195 | μmol/L | 29.1183 | °C | 991 | hPa | Humid | 35 | 0 | 0 | 25.206 | 116849.7203 | 239373.3919 | 34.3 | 54
446900 | 2018-04-15 17:24 | 6.6557 | Oxy10 (PSt7-10) | 2018-04-04 12:35 | default | 130.5719 | μmol/L | 29.1078 | °C | 991 | hPa | Humid | 35 | 0 | 0 | 25.205 | 116850.9459 | 239384.6999 | 34.3 | 54
446915 | 2018-04-15 17:24 | 6.672 | Oxy10 (PSt7-10) | 2018-04-04 12:35 | default | 130.5483 | μmol/L | 29.1057 | °C | 991 | hPa | Humid | 35 | 0 | 0 | 25.208 | 116845.406 | 239381.4756 | 34.3 | 54
446921 | 2018-04-15 17:24 | 6.6891 | Oxy10 (PSt7-10) | 2018-04-04 12:35 | default | 130.6347 | μmol/L | 29.0947 | °C | 991 | hPa | Humid | 35 | 0 | 0 | 25.204 | 116849.5426 | 239380.8389 | 34.3 | 54
446930 | 2018-04-15 17:24 | 6.7056 | Oxy10 (PSt7-10) | 2018-04-04 12:35 | default | 130.6109 | μmol/L | 29.09 | °C | 991 | hPa | Humid | 35 | 0 | 0 | 25.208 | 116852.7987 | 239379.7588 | 34.3 | 54
446946 | 2018-04-15 17:24 | 6.7223 | Oxy10 (PSt7-10) | 2018-04-04 12:35 | default | 130.5872 | μmol/L | 29.0959 | °C | 991 | hPa | Humid | 35 | 0 | 0 | 25.208 | 116852.6266 | 239381.0856 | 34.3 | 54
446955 | 2018-04-15 17:24 | 6.7384 | Oxy10 (PSt7-10) | 2018-04-04 12:35 | default | 130.5463 | μmol/L | 29.1062 | °C | 991 | hPa | Humid | 35 | 0 | 0 | 25.208 | 116843.0741 | 239370.4247 | 34.3 | 54
446965 | 2018-04-15 17:24 | 6.7573 | Oxy10 (PSt7-10) | 2018-04-04 12:35 | default | 130.6472 | μmol/L | 29.0835 | °C | 991 | hPa | Humid | 35 | 0 | 0 | 25.207 | 116854.2308 | 239377.6495 | 34.3 | 54
446971 | 2018-04-15 17:24 | 6.7721 | Oxy10 (PSt7-10) | 2018-04-04 12:35 | default | 130.6779 | μmol/L | 29.0839 | °C | 991 | hPa | Humid | 35 | 0 | 0 | 25.204 | 116855.8782 | 239372.9413 | 34.3 | 54
446983 | 2018-04-15 17:24 | 6.7913 | Oxy10 (PSt7-10) | 2018-04-04 12:35 | default | 130.4877 | μmol/L | 29.1183 | °C | 991 | hPa | Humid | 35 | 0 | 0 | 25.209 | 116862.9408 | 239379.4252 | 34.3 | 54
446992 | 2018-04-15 17:24 | 6.8057 | Oxy10 (PSt7-10) | 2018-04-04 12:35 | default | 130.5385 | μmol/L | 29.1055 | °C | 991 | hPa | Humid | 35 | 0 | 0 | 25.209 | 116851.3669 | 239370.6656 | 34.3 | 54
447004 | 2018-04-15 17:24 | 6.8218 | Oxy10 (PSt7-10) | 2018-04-04 12:35 | default | 130.5977 | μmol/L | 29.0987 | °C | 991 | hPa | Humid | 35 | 0 | 0 | 25.206 | 116858.825 | 239376.7201 | 34.3 | 54
447016 | 2018-04-15 17:24 | 6.8388 | Oxy10 (PSt7-10) | 2018-04-04 12:35 | default | 130.5849 | μmol/L | 29.1045 | °C | 991 | hPa | Humid | 35 | 0 | 0 | 25.205 | 116860.8877 | 239373.5715 | 34.3 | 54
447021 | 2018-04-15 17:24 | 6.8567 | Oxy10 (PSt7-10) | 2018-04-04 12:35 | default | 130.5754 | μmol/L | 29.0962 | °C | 991 | hPa | Humid | 35 | 0 | 0 | 25.209 | 116865.919 | 239373.3576 | 34.3 | 54
447037 | 2018-04-15 17:24 | 6.8718 | Oxy10 (PSt7-10) | 2018-04-04 12:35 | default | 130.5005 | μmol/L | 29.1097 | °C | 991 | hPa | Humid | 35 | 0 | 0 | 25.211 | 116859.2596 | 239360.8323 | 34.3 | 54
447047 | 2018-04-15 17:24 | 6.8888 | Oxy10 (PSt7-10) | 2018-04-04 12:35 | default | 130.4936 | μmol/L | 29.1141 | °C | 991 | hPa | Humid | 35 | 0 | 0 | 25.21 | 116861.8602 | 239372.735 | 34.3 | 54
447049 | 2018-04-15 17:24 | 6.9055 | Oxy10 (PSt7-10) | 2018-04-04 12:35 | default | 130.5679 | μmol/L | 29.0954 | °C | 991 | hPa | Humid | 35 | 0 | 0 | 25.21 | 116868.7934 | 239385.1988 | 34.3 | 54
447064 | 2018-04-15 17:24 | 6.9221 | Oxy10 (PSt7-10) | 2018-04-04 12:35 | default | 130.5215 | μmol/L | 29.1044 | °C | 991 | hPa | Humid | 35 | 0 | 0 | 25.211 | 116874.4446 | 239365.668 | 34.3 | 54
447077 | 2018-04-15 17:24 | 6.939 | Oxy10 (PSt7-10) | 2018-04-04 12:35 | default | 130.6103 | μmol/L | 29.0901 | °C | 991 | hPa | Humid | 35 | 0 | 0 | 25.208 | 116873.8428 | 239373.6722 | 34.3 | 54
447087 | 2018-04-15 17:24 | 6.9556 | Oxy10 (PSt7-10) | 2018-04-04 12:35 | default | 130.4829 | μmol/L | 29.1088 | °C | 991 | hPa | Humid | 35 | 0 | 0 | 25.213 | 116865.1718 | 239367.9366 | 34.3 | 54
447094 | 2018-04-15 17:24 | 6.9722 | Oxy10 (PSt7-10) | 2018-04-04 12:35 | default | 130.5468 | μmol/L | 29.1088 | °C | 991 | hPa | Humid | 35 | 0 | 0 | 25.207 | 116881.1309 | 239373.2757 | 34.3 | 54
447106 | 2018-04-15 17:24 | 6.9883 | Oxy10 (PSt7-10) | 2018-04-04 12:35 | default | 130.4759 | μmol/L | 29.1025 | °C | 991 | hPa | Humid | 35 | 0 | 0 | 25.216 | 116870.0268 | 239370.779 | 34.3 | 54
447112 | 2018-04-15 17:24 | 7.0057 | Oxy10 (PSt7-10) | 2018-04-04 12:35 | default | 130.5056 | μmol/L | 29.0977 | °C | 991 | hPa | Humid | 35 | 0 | 0 | 25.215 | 116877.2176 | 239366.3807 | 34.3 | 54
447120 | 2018-04-15 17:24 | 7.0217 | Oxy10 (PSt7-10) | 2018-04-04 12:35 | default | 130.5572 | μmol/L | 29.0981 | °C | 991 | hPa | Humid | 35 | 0 | 0 | 25.21 | 116877.5161 | 239374.5972 | 34.3 | 54
447132 | 2018-04-15 17:24 | 7.0384 | Oxy10 (PSt7-10) | 2018-04-04 12:35 | default | 130.5464 | μmol/L | 29.0981 | °C | 991 | hPa | Humid | 35 | 0 | 0 | 25.211 | 116884.5317 | 239375.1375 | 34.3 | 54
447146 | 2018-04-15 17:24 | 7.0549 | Oxy10 (PSt7-10) | 2018-04-04 12:35 | default | 130.5358 | μmol/L | 29.1008 | °C | 991 | hPa | Humid | 35 | 0 | 0 | 25.211 | 116881.5915 | 239360.2441 | 34.3 | 54
447149 | 2018-04-15 17:24 | 7.0724 | Oxy10 (PSt7-10) | 2018-04-04 12:35 | default | 130.4972 | μmol/L | 29.1025 | °C | 991 | hPa | Humid | 35 | 0 | 0 | 25.214 | 116888.4371 | 239367.5322 | 34.3 | 54
447159 | 2018-04-15 17:24 | 7.0886 | Oxy10 (PSt7-10) | 2018-04-04 12:35 | default | 130.5544 | μmol/L | 29.0935 | °C | 991 | hPa | Humid | 35 | 0 | 0 | 25.212 | 116885.5791 | 239359.3732 | 34.3 | 54
447173 | 2018-04-15 17:24 | 7.1059 | Oxy10 (PSt7-10) | 2018-04-04 12:35 | default | 130.5111 | μmol/L | 29.1017 | °C | 991 | hPa | Humid | 35 | 0 | 0 | 25.213 | 116886.2725 | 239360.6293 | 34.3 | 54
447178 | 2018-04-15 17:24 | 7.1216 | Oxy10 (PSt7-10) | 2018-04-04 12:35 | default | 130.4127 | μmol/L | 29.1157 | °C | 991 | hPa | Humid | 35 | 0 | 0 | 25.217 | 116884.722 | 239364.8289 | 34.3 | 54
447195 | 2018-04-15 17:24 | 7.142 | Oxy10 (PSt7-10) | 2018-04-04 12:35 | default | 130.4111 | μmol/L | 29.1161 | °C | 991 | hPa | Humid | 35 | 0 | 0 | 25.217 | 116900.8169 | 239376.1298 | 34.3 | 54
447200 | 2018-04-15 17:24 | 7.1572 | Oxy10 (PSt7-10) | 2018-04-04 12:35 | default | 130.4321 | μmol/L | 29.1108 | °C | 991 | hPa | Humid | 35 | 0 | 0 | 25.217 | 116897.3147 | 239364.558 | 34.3 | 54
447210 | 2018-04-15 17:24 | 7.217 | Oxy10 (PSt7-10) | 2018-04-04 12:35 | default | 130.4918 | μmol/L | 29.0985 | °C | 991 | hPa | Humid | 35 | 0 | 0 | 25.216 | 116938.6097 | 239415.7609 | 34.3 | 54
447218 | 2018-04-15 17:24 | 7.217 | Oxy10 (PSt7-10) | 2018-04-04 12:35 | default | 130.403 | μmol/L | 29.1101 | °C | 991 | hPa | Humid | 35 | 0 | 0 | 25.22 | 116894.4992 | 239362.5137 | 34.3 | 54
447229 | 2018-04-15 17:24 | 7.217 | Oxy10 (PSt7-10) | 2018-04-04 12:35 | default | 130.4521 | μmol/L | 29.1058 | °C | 991 | hPa | Humid | 35 | 0 | 0 | 25.217 | 116870.1274 | 239333.7068 | 34.3 | 54
447236 | 2018-04-15 17:24 | 7.2229 | Oxy10 (PSt7-10) | 2018-04-04 12:35 | default | 130.4628 | μmol/L | 29.1058 | °C | 991 | hPa | Humid | 35 | 0 | 0 | 25.216 | 116846.703 | 239313.4503 | 34.3 | 54
447251 | 2018-04-15 17:24 | 7.2451 | Oxy10 (PSt7-10) | 2018-04-04 12:35 | default | 130.453 | μmol/L | 29.1109 | °C | 991 | hPa | Humid | 35 | 0 | 0 | 25.215 | 116856.3476 | 239311.0171 | 34.3 | 54
447266 | 2018-04-15 17:24 | 7.2583 | Oxy10 (PSt7-10) | 2018-04-04 12:35 | default | 130.4601 | μmol/L | 29.1011 | °C | 991 | hPa | Humid | 35 | 0 | 0 | 25.218 | 116866.5679 | 239315.1163 | 34.3 | 54
447272 | 2018-04-15 17:24 | 7.2716 | Oxy10 (PSt7-10) | 2018-04-04 12:35 | default | 130.4779 | μmol/L | 29.102 | °C | 991 | hPa | Humid | 35 | 0 | 0 | 25.216 | 116869.0161 | 239338.2702 | 34.3 | 54
447278 | 2018-04-15 17:24 | 7.2885 | Oxy10 (PSt7-10) | 2018-04-04 12:35 | default | 130.4277 | μmol/L | 29.1119 | °C | 991 | hPa | Humid | 35 | 0 | 0 | 25.217 | 116888.2765 | 239340.2263 | 34.3 | 54
447295 | 2018-04-15 17:24 | 7.3064 | Oxy10 (PSt7-10) | 2018-04-04 12:35 | default | 130.5131 | μmol/L | 29.0905 | °C | 991 | hPa | Humid | 35 | 0 | 0 | 25.217 | 116893.8906 | 239346.6378 | 34.3 | 54
447305 | 2018-04-15 17:24 | 7.3263 | Oxy10 (PSt7-10) | 2018-04-04 12:35 | default | 130.4092 | μmol/L | 29.1059 | °C | 991 | hPa | Humid | 35 | 0 | 0 | 25.221 | 116896.7998 | 239351.2273 | 34.3 | 54
447315 | 2018-04-15 17:24 | 7.3383 | Oxy10 (PSt7-10) | 2018-04-04 12:35 | default | 130.4765 | μmol/L | 29.0943 | °C | 991 | hPa | Humid | 35 | 0 | 0 | 25.219 | 116889.9617 | 239340.133 | 34.3 | 54
447323 | 2018-04-15 17:24 | 7.3555 | Oxy10 (PSt7-10) | 2018-04-04 12:35 | default | 130.454 | μmol/L | 29.0946 | °C | 991 | hPa | Humid | 35 | 0 | 0 | 25.221 | 116893.1088 | 239331.2306 | 34.3 | 54
447334 | 2018-04-15 17:24 | 7.3721 | Oxy10 (PSt7-10) | 2018-04-04 12:35 | default | 130.4586 | μmol/L | 29.0988 | °C | 991 | hPa | Humid | 35 | 0 | 0 | 25.219 | 116899.9218 | 239349.8784 | 34.3 | 54
447341 | 2018-04-15 17:24 | 7.3893 | Oxy10 (PSt7-10) | 2018-04-04 12:35 | default | 130.4698 | μmol/L | 29.096 | °C | 991 | hPa | Humid | 35 | 0 | 0 | 25.219 | 116913.694 | 239353.7987 | 34.3 | 54
447354 | 2018-04-15 17:24 | 7.406 | Oxy10 (PSt7-10) | 2018-04-04 12:35 | default | 130.4271 | μmol/L | 29.1014 | °C | 991 | hPa | Humid | 35 | 0 | 0 | 25.221 | 116917.2875 | 239346.6466 | 34.3 | 54
447359 | 2018-04-15 17:24 | 7.4217 | Oxy10 (PSt7-10) | 2018-04-04 12:35 | default | 130.3953 | μmol/L | 29.1121 | °C | 991 | hPa | Humid | 35 | 0 | 0 | 25.22 | 116908.6441 | 239347.938 | 34.3 | 54
447368 | 2018-04-15 17:25 | 7.4384 | Oxy10 (PSt7-10) | 2018-04-04 12:35 | default | 130.355 | μmol/L | 29.1195 | °C | 991 | hPa | Humid | 35 | 0 | 0 | 25.221 | 116908.2951 | 239341.6712 | 34.3 | 54
447383 | 2018-04-15 17:25 | 7.4555 | Oxy10 (PSt7-10) | 2018-04-04 12:35 | default | 130.453 | μmol/L | 29.1056 | °C | 991 | hPa | Humid | 35 | 0 | 0 | 25.217 | 116920.2312 | 239354.8538 | 34.3 | 54
447388 | 2018-04-15 17:25 | 7.4729 | Oxy10 (PSt7-10) | 2018-04-04 12:35 | default | 130.3679 | μmol/L | 29.1109 | °C | 991 | hPa | Humid | 35 | 0 | 0 | 25.223 | 116914.1239 | 239363.2421 | 34.3 | 54
447399 | 2018-04-15 17:25 | 7.4887 | Oxy10 (PSt7-10) | 2018-04-04 12:35 | default | 130.4144 | μmol/L | 29.1099 | °C | 991 | hPa | Humid | 35 | 0 | 0 | 25.219 | 116916.5707 | 239353.116 | 34.3 | 54
447416 | 2018-04-15 17:25 | 7.5051 | Oxy10 (PSt7-10) | 2018-04-04 12:35 | default | 130.3915 | μmol/L | 29.1103 | °C | 991 | hPa | Humid | 35 | 0 | 0 | 25.221 | 116919.5402 | 239349.6179 | 34.3 | 54
447423 | 2018-04-15 17:25 | 7.5219 | Oxy10 (PSt7-10) | 2018-04-04 12:35 | default | 130.3917 | μmol/L | 29.1076 | °C | 991 | hPa | Humid | 35 | 0 | 0 | 25.222 | 116922.901 | 239346.595 | 34.3 | 54
447437 | 2018-04-15 17:25 | 7.5398 | Oxy10 (PSt7-10) | 2018-04-04 12:35 | default | 130.4316 | μmol/L | 29.0949 | °C | 991 | hPa | Humid | 35 | 0 | 0 | 25.223 | 116921.3159 | 239349.512 | 34.3 | 54
447444 | 2018-04-15 17:25 | 7.5555 | Oxy10 (PSt7-10) | 2018-04-04 12:35 | default | 130.3942 | μmol/L | 29.1097 | °C | 991 | hPa | Humid | 35 | 0 | 0 | 25.221 | 116925.3232 | 239350.8855 | 34.3 | 54
447451 | 2018-04-15 17:25 | 7.5722 | Oxy10 (PSt7-10) | 2018-04-04 12:35 | default | 130.4084 | μmol/L | 29.1034 | °C | 991 | hPa | Humid | 35 | 0 | 0 | 25.222 | 116918.7602 | 239352.2201 | 34.3 | 54
447467 | 2018-04-15 17:25 | 7.5939 | Oxy10 (PSt7-10) | 2018-04-04 12:35 | default | 130.4293 | μmol/L | 29.1062 | °C | 991 | hPa | Humid | 35 | 0 | 0 | 25.219 | 116930.9759 | 239364.7132 | 34.3 | 54
447468 | 2018-04-15 17:25 | 7.6053 | Oxy10 (PSt7-10) | 2018-04-04 12:35 | default | 130.414 | μmol/L | 29.1047 | °C | 991 | hPa | Humid | 35 | 0 | 0 | 25.221 | 116913.2694 | 239330.3202 | 34.3 | 54
447481 | 2018-04-15 17:25 | 7.6219 | Oxy10 (PSt7-10) | 2018-04-04 12:35 | default | 130.3747 | μmol/L | 29.1119 | °C | 991 | hPa | Humid | 35 | 0 | 0 | 25.222 | 116920.9828 | 239347.9871 | 34.3 | 54
447488 | 2018-04-15 17:25 | 7.6382 | Oxy10 (PSt7-10) | 2018-04-04 12:35 | default | 130.3925 | μmol/L | 29.1074 | °C | 991 | hPa | Humid | 35 | 0 | 0 | 25.222 | 116928.8657 | 239352.3244 | 34.3 | 54
447503 | 2018-04-15 17:25 | 7.6556 | Oxy10 (PSt7-10) | 2018-04-04 12:35 | default | 130.3847 | μmol/L | 29.1067 | °C | 991 | hPa | Humid | 35 | 0 | 0 | 25.223 | 116930.5305 | 239354.9128 | 34.3 | 54
447515 | 2018-04-15 17:25 | 7.6721 | Oxy10 (PSt7-10) | 2018-04-04 12:35 | default | 130.3481 | μmol/L | 29.1079 | °C | 991 | hPa | Humid | 35 | 0 | 0 | 25.226 | 116936.467 | 239346.6768 | 34.3 | 54
447520 | 2018-04-15 17:25 | 7.6886 | Oxy10 (PSt7-10) | 2018-04-04 12:35 | default | 130.3601 | μmol/L | 29.1102 | °C | 991 | hPa | Humid | 35 | 0 | 0 | 25.224 | 116927.0533 | 239354.7378 | 34.3 | 54
447536 | 2018-04-15 17:25 | 7.7056 | Oxy10 (PSt7-10) | 2018-04-04 12:35 | default | 130.4725 | μmol/L | 29.09 | °C | 991 | hPa | Humid | 35 | 0 | 0 | 25.221 | 116942.0429 | 239349.5808 | 34.3 | 54
447541 | 2018-04-15 17:25 | 7.7221 | Oxy10 (PSt7-10) | 2018-04-04 12:35 | default | 130.3286 | μmol/L | 29.1074 | °C | 991 | hPa | Humid | 35 | 0 | 0 | 25.228 | 116939.8139 | 239358.1189 | 34.3 | 54
447549 | 2018-04-15 17:25 | 7.7384 | Oxy10 (PSt7-10) | 2018-04-04 12:35 | default | 130.2985 | μmol/L | 29.123 | °C | 991 | hPa | Humid | 35 | 0 | 0 | 25.225 | 116933.5336 | 239349.2269 | 34.3 | 54
447566 | 2018-04-15 17:25 | 7.7556 | Oxy10 (PSt7-10) | 2018-04-04 12:35 | default | 130.2795 | μmol/L | 29.1225 | °C | 991 | hPa | Humid | 35 | 0 | 0 | 25.227 | 116932.9128 | 239353.8202 | 34.3 | 54
447576 | 2018-04-15 17:25 | 7.7721 | Oxy10 (PSt7-10) | 2018-04-04 12:35 | default | 130.2567 | μmol/L | 29.1229 | °C | 991 | hPa | Humid | 35 | 0 | 0 | 25.229 | 116936.697 | 239355.2971 | 34.3 | 54
447578 | 2018-04-15 17:25 | 7.7886 | Oxy10 (PSt7-10) | 2018-04-04 12:35 | default | 130.306 | μmol/L | 29.1104 | °C | 991 | hPa | Humid | 35 | 0 | 0 | 25.229 | 116939.4207 | 239348.6056 | 34.3 | 54
447595 | 2018-04-15 17:25 | 7.8056 | Oxy10 (PSt7-10) | 2018-04-04 12:35 | default | 130.2921 | μmol/L | 29.1166 | °C | 991 | hPa | Humid | 35 | 0 | 0 | 25.228 | 116937.9909 | 239359.1176 | 34.3 | 54
447606 | 2018-04-15 17:25 | 7.8229 | Oxy10 (PSt7-10) | 2018-04-04 12:35 | default | 130.2959 | μmol/L | 29.1103 | °C | 991 | hPa | Humid | 35 | 0 | 0 | 25.23 | 116941.9303 | 239352.6078 | 34.3 | 54
447611 | 2018-04-15 17:25 | 7.8391 | Oxy10 (PSt7-10) | 2018-04-04 12:35 | default | 130.2672 | μmol/L | 29.1175 | °C | 991 | hPa | Humid | 35 | 0 | 0 | 25.23 | 116943.6535 | 239348.2634 | 34.3 | 54
447619 | 2018-04-15 17:25 | 7.8551 | Oxy10 (PSt7-10) | 2018-04-04 12:35 | default | 130.258 | μmol/L | 29.1199 | °C | 991 | hPa | Humid | 35 | 0 | 0 | 25.23 | 116946.2082 | 239348.3438 | 34.3 | 54
447635 | 2018-04-15 17:25 | 7.8718 | Oxy10 (PSt7-10) | 2018-04-04 12:35 | default | 130.3364 | μmol/L | 29.1028 | °C | 991 | hPa | Humid | 35 | 0 | 0 | 25.229 | 116949.6305 | 239350.245 | 34.3 | 54
447640 | 2018-04-15 17:25 | 7.8883 | Oxy10 (PSt7-10) | 2018-04-04 12:35 | default | 130.3327 | μmol/L | 29.1037 | °C | 991 | hPa | Humid | 35 | 0 | 0 | 25.229 | 116943.8407 | 239347.6159 | 34.3 | 54
447654 | 2018-04-15 17:25 | 7.9054 | Oxy10 (PSt7-10) | 2018-04-04 12:35 | default | 130.3058 | μmol/L | 29.1158 | °C | 991 | hPa | Humid | 35 | 0 | 0 | 25.227 | 116946.1347 | 239344.5585 | 34.3 | 54
447666 | 2018-04-15 17:25 | 7.9222 | Oxy10 (PSt7-10) | 2018-04-04 12:35 | default | 130.2317 | μmol/L | 29.1184 | °C | 991 | hPa | Humid | 35 | 0 | 0 | 25.233 | 116948.2705 | 239345.6125 | 34.3 | 54
447675 | 2018-04-15 17:25 | 7.9393 | Oxy10 (PSt7-10) | 2018-04-04 12:35 | default | 130.2448 | μmol/L | 29.1205 | °C | 991 | hPa | Humid | 35 | 0 | 0 | 25.231 | 116947.2031 | 239350.9016 | 34.3 | 54
447682 | 2018-04-15 17:25 | 7.9555 | Oxy10 (PSt7-10) | 2018-04-04 12:35 | default | 130.2959 | μmol/L | 29.113 | °C | 991 | hPa | Humid | 35 | 0 | 0 | 25.229 | 116958.0693 | 239354.6913 | 34.3 | 54
447694 | 2018-04-15 17:25 | 7.9726 | Oxy10 (PSt7-10) | 2018-04-04 12:35 | default | 130.2572 | μmol/L | 29.1067 | °C | 991 | hPa | Humid | 35 | 0 | 0 | 25.235 | 116959.2233 | 239350.0994 | 34.3 | 54
447703 | 2018-04-15 17:25 | 7.989 | Oxy10 (PSt7-10) | 2018-04-04 12:35 | default | 130.3123 | μmol/L | 29.1062 | °C | 991 | hPa | Humid | 35 | 0 | 0 | 25.23 | 116951.6928 | 239343.5028 | 34.3 | 54
447711 | 2018-04-15 17:25 | 8.0054 | Oxy10 (PSt7-10) | 2018-04-04 12:35 | default | 130.2994 | μmol/L | 29.1041 | °C | 991 | hPa | Humid | 35 | 0 | 0 | 25.232 | 116948.2634 | 239348.2982 | 34.3 | 54
447722 | 2018-04-15 17:25 | 8.0217 | Oxy10 (PSt7-10) | 2018-04-04 12:35 | default | 130.3215 | μmol/L | 29.1012 | °C | 991 | hPa | Humid | 35 | 0 | 0 | 25.231 | 116943.8329 | 239347.0962 | 34.3 | 54
447730 | 2018-04-15 17:25 | 8.0387 | Oxy10 (PSt7-10) | 2018-04-04 12:35 | default | 130.3561 | μmol/L | 29.0978 | °C | 991 | hPa | Humid | 35 | 0 | 0 | 25.229 | 116964.4403 | 239348.3086 | 34.3 | 54
447745 | 2018-04-15 17:25 | 8.0561 | Oxy10 (PSt7-10) | 2018-04-04 12:35 | default | 130.2305 | μmol/L | 29.1134 | °C | 991 | hPa | Humid | 35 | 0 | 0 | 25.235 | 116963.8933 | 239355.1506 | 34.3 | 54
447748 | 2018-04-15 17:25 | 8.0723 | Oxy10 (PSt7-10) | 2018-04-04 12:35 | default | 130.2301 | μmol/L | 29.1215 | °C | 991 | hPa | Humid | 35 | 0 | 0 | 25.232 | 116961.6643 | 239356.1912 | 34.3 | 54
447765 | 2018-04-15 17:25 | 8.0886 | Oxy10 (PSt7-10) | 2018-04-04 12:35 | default | 130.2273 | μmol/L | 29.1115 | °C | 991 | hPa | Humid | 35 | 0 | 0 | 25.236 | 116958.7394 | 239348.3663 | 34.3 | 54
447775 | 2018-04-15 17:25 | 8.1062 | Oxy10 (PSt7-10) | 2018-04-04 12:35 | default | 130.3154 | μmol/L | 29.1001 | °C | 991 | hPa | Humid | 35 | 0 | 0 | 25.232 | 116971.626 | 239342.8659 | 34.3 | 54
447782 | 2018-04-15 17:25 | 8.1217 | Oxy10 (PSt7-10) | 2018-04-04 12:35 | default | 130.2914 | μmol/L | 29.1034 | °C | 991 | hPa | Humid | 35 | 0 | 0 | 25.233 | 116970.2033 | 239352.1003 | 34.3 | 54
447796 | 2018-04-15 17:25 | 8.1398 | Oxy10 (PSt7-10) | 2018-04-04 12:35 | default | 130.2506 | μmol/L | 29.111 | °C | 991 | hPa | Humid | 35 | 0 | 0 | 25.234 | 116974.6132 | 239355.3298 | 34.3 | 54
447801 | 2018-04-15 17:25 | 8.1567 | Oxy10 (PSt7-10) | 2018-04-04 12:35 | default | 130.2325 | μmol/L | 29.1156 | °C | 991 | hPa | Humid | 35 | 0 | 0 | 25.234 | 116972.8418 | 239349.1976 | 34.3 | 54
447813 | 2018-04-15 17:25 | 8.1716 | Oxy10 (PSt7-10) | 2018-04-04 12:35 | default | 130.2428 | μmol/L | 29.113 | °C | 991 | hPa | Humid | 35 | 0 | 0 | 25.234 | 116967.4328 | 239337.7528 | 34.3 | 54
447819 | 2018-04-15 17:25 | 8.1882 | Oxy10 (PSt7-10) | 2018-04-04 12:35 | default | 130.2216 | μmol/L | 29.1103 | °C | 991 | hPa | Humid | 35 | 0 | 0 | 25.237 | 116975.1737 | 239343.9752 | 34.3 | 54
447829 | 2018-04-15 17:25 | 8.2053 | Oxy10 (PSt7-10) | 2018-04-04 12:35 | default | 130.2376 | μmol/L | 29.1089 | °C | 991 | hPa | Humid | 35 | 0 | 0 | 25.236 | 116962.7496 | 239331.7456 | 34.3 | 54
447841 | 2018-04-15 17:25 | 8.2217 | Oxy10 (PSt7-10) | 2018-04-04 12:35 | default | 130.2186 | μmol/L | 29.1084 | °C | 991 | hPa | Humid | 35 | 0 | 0 | 25.238 | 116975.0047 | 239343.9124 | 34.3 | 54
447856 | 2018-04-15 17:25 | 8.241 | Oxy10 (PSt7-10) | 2018-04-04 12:35 | default | 130.2207 | μmol/L | 29.1159 | °C | 991 | hPa | Humid | 35 | 0 | 0 | 25.235 | 116987.7438 | 239355.1127 | 34.3 | 54
447861 | 2018-04-15 17:25 | 8.2558 | Oxy10 (PSt7-10) | 2018-04-04 12:35 | default | 130.1709 | μmol/L | 29.1204 | °C | 991 | hPa | Humid | 35 | 0 | 0 | 25.238 | 116979.5365 | 239351.3441 | 34.3 | 54
447876 | 2018-04-15 17:25 | 8.2721 | Oxy10 (PSt7-10) | 2018-04-04 12:35 | default | 130.2076 | μmol/L | 29.1112 | °C | 991 | hPa | Humid | 35 | 0 | 0 | 25.238 | 116982.1736 | 239354.6648 | 34.3 | 54
447884 | 2018-04-15 17:25 | 8.289 | Oxy10 (PSt7-10) | 2018-04-04 12:35 | default | 130.2271 | μmol/L | 29.1089 | °C | 991 | hPa | Humid | 35 | 0 | 0 | 25.237 | 116988.571 | 239352.0097 | 34.3 | 54
447897 | 2018-04-15 17:25 | 8.3054 | Oxy10 (PSt7-10) | 2018-04-04 12:35 | default | 130.2282 | μmol/L | 29.1113 | °C | 991 | hPa | Humid | 35 | 0 | 0 | 25.236 | 116982.3859 | 239338.1038 | 34.3 | 54
447904 | 2018-04-15 17:25 | 8.3217 | Oxy10 (PSt7-10) | 2018-04-04 12:35 | default | 130.1629 | μmol/L | 29.1144 | °C | 991 | hPa | Humid | 35 | 0 | 0 | 25.241 | 116983.6699 | 239344.2047 | 34.3 | 54
447916 | 2018-04-15 17:25 | 8.3385 | Oxy10 (PSt7-10) | 2018-04-04 12:35 | default | 130.1851 | μmol/L | 29.1115 | °C | 991 | hPa | Humid | 35 | 0 | 0 | 25.24 | 116981.096 | 239346.5069 | 34.3 | 54
447926 | 2018-04-15 17:25 | 8.3556 | Oxy10 (PSt7-10) | 2018-04-04 12:35 | default | 130.205 | μmol/L | 29.1064 | °C | 991 | hPa | Humid | 35 | 0 | 0 | 25.24 | 116985.0001 | 239337.7249 | 34.3 | 54
447928 | 2018-04-15 17:25 | 8.3721 | Oxy10 (PSt7-10) | 2018-04-04 12:35 | default | 130.1497 | μmol/L | 29.1284 | °C | 991 | hPa | Humid | 35 | 0 | 0 | 25.237 | 116988.636 | 239342.1992 | 34.3 | 54
447938 | 2018-04-15 17:25 | 8.3884 | Oxy10 (PSt7-10) | 2018-04-04 12:35 | default | 130.2018 | μmol/L | 29.118 | °C | 991 | hPa | Humid | 35 | 0 | 0 | 25.236 | 116986.8437 | 239343.5919 | 34.3 | 54
447954 | 2018-04-15 17:25 | 8.4053 | Oxy10 (PSt7-10) | 2018-04-04 12:35 | default | 130.1859 | μmol/L | 29.1193 | °C | 991 | hPa | Humid | 35 | 0 | 0 | 25.237 | 116992.9738 | 239331.6557 | 34.3 | 54
447964 | 2018-04-15 17:25 | 8.4229 | Oxy10 (PSt7-10) | 2018-04-04 12:35 | default | 130.2342 | μmol/L | 29.1018 | °C | 991 | hPa | Humid | 35 | 0 | 0 | 25.239 | 116996.2726 | 239339.447 | 34.3 | 54
447973 | 2018-04-15 17:26 | 8.4385 | Oxy10 (PSt7-10) | 2018-04-04 12:35 | default | 130.1976 | μmol/L | 29.103 | °C | 991 | hPa | Humid | 35 | 0 | 0 | 25.242 | 116994.9169 | 239346.3728 | 34.3 | 54
447978 | 2018-04-15 17:26 | 8.4551 | Oxy10 (PSt7-10) | 2018-04-04 12:35 | default | 130.1706 | μmol/L | 29.1124 | °C | 991 | hPa | Humid | 35 | 0 | 0 | 25.241 | 116989.75 | 239340.521 | 34.3 | 54
447994 | 2018-04-15 17:26 | 8.4732 | Oxy10 (PSt7-10) | 2018-04-04 12:35 | default | 130.2227 | μmol/L | 29.11 | °C | 991 | hPa | Humid | 35 | 0 | 0 | 25.237 | 116999.6391 | 239348.9932 | 34.3 | 54
448004 | 2018-04-15 17:26 | 8.49 | Oxy10 (PSt7-10) | 2018-04-04 12:35 | default | 130.2097 | μmol/L | 29.1053 | °C | 991 | hPa | Humid | 35 | 0 | 0 | 25.24 | 116996.7235 | 239350.1691 | 34.3 | 54
448014 | 2018-04-15 17:26 | 8.5054 | Oxy10 (PSt7-10) | 2018-04-04 12:35 | default | 130.2077 | μmol/L | 29.1004 | °C | 991 | hPa | Humid | 35 | 0 | 0 | 25.242 | 116998.915 | 239341.9505 | 34.3 | 54
448020 | 2018-04-15 17:26 | 8.5218 | Oxy10 (PSt7-10) | 2018-04-04 12:35 | default | 130.165 | μmol/L | 29.1139 | °C | 991 | hPa | Humid | 35 | 0 | 0 | 25.241 | 117002.3089 | 239333.5128 | 34.3 | 54
448036 | 2018-04-15 17:26 | 8.5387 | Oxy10 (PSt7-10) | 2018-04-04 12:35 | default | 130.1026 | μmol/L | 29.1242 | °C | 991 | hPa | Humid | 35 | 0 | 0 | 25.243 | 117003.5234 | 239333.8337 | 34.3 | 54
448043 | 2018-04-15 17:26 | 8.5559 | Oxy10 (PSt7-10) | 2018-04-04 12:35 | default | 130.1236 | μmol/L | 29.1216 | °C | 991 | hPa | Humid | 35 | 0 | 0 | 25.242 | 117004.4657 | 239340.4515 | 34.3 | 54
448055 | 2018-04-15 17:26 | 8.5741 | Oxy10 (PSt7-10) | 2018-04-04 12:35 | default | 130.1609 | μmol/L | 29.1122 | °C | 991 | hPa | Humid | 35 | 0 | 0 | 25.242 | 117004.1102 | 239341.731 | 34.3 | 54
448065 | 2018-04-15 17:26 | 8.5886 | Oxy10 (PSt7-10) | 2018-04-04 12:35 | default | 130.1678 | μmol/L | 29.1051 | °C | 991 | hPa | Humid | 35 | 0 | 0 | 25.244 | 117002.9493 | 239332.749 | 34.3 | 54
448076 | 2018-04-15 17:26 | 8.6049 | Oxy10 (PSt7-10) | 2018-04-04 12:35 | default | 130.1294 | μmol/L | 29.1094 | °C | 991 | hPa | Humid | 35 | 0 | 0 | 25.246 | 117000.9515 | 239344.0924 | 34.3 | 54
448083 | 2018-04-15 17:26 | 8.6231 | Oxy10 (PSt7-10) | 2018-04-04 12:35 | default | 130.1374 | μmol/L | 29.1128 | °C | 991 | hPa | Humid | 35 | 0 | 0 | 25.244 | 117014.5485 | 239338.8418 | 34.3 | 54
448091 | 2018-04-15 17:26 | 8.6382 | Oxy10 (PSt7-10) | 2018-04-04 12:35 | default | 130.0914 | μmol/L | 29.119 | °C | 991 | hPa | Humid | 35 | 0 | 0 | 25.246 | 117014.6091 | 239332.2363 | 34.3 | 54
448104 | 2018-04-15 17:26 | 8.6552 | Oxy10 (PSt7-10) | 2018-04-04 12:35 | default | 130.1842 | μmol/L | 29.109 | °C | 991 | hPa | Humid | 35 | 0 | 0 | 25.241 | 117012.7221 | 239325.48 | 34.3 | 54
448109 | 2018-04-15 17:26 | 8.6729 | Oxy10 (PSt7-10) | 2018-04-04 12:35 | default | 130.1978 | μmol/L | 29.0976 | °C | 991 | hPa | Humid | 35 | 0 | 0 | 25.244 | 117010.3422 | 239328.8313 | 34.3 | 54
448118 | 2018-04-15 17:26 | 8.6883 | Oxy10 (PSt7-10) | 2018-04-04 12:35 | default | 130.1625 | μmol/L | 29.0984 | °C | 991 | hPa | Humid | 35 | 0 | 0 | 25.247 | 117012.1093 | 239316.8183 | 34.3 | 54
448130 | 2018-04-15 17:26 | 8.7053 | Oxy10 (PSt7-10) | 2018-04-04 12:35 | default | 130.0475 | μmol/L | 29.1301 | °C | 991 | hPa | Humid | 35 | 0 | 0 | 25.246 | 117012.6647 | 239332.9943 | 34.3 | 54
448145 | 2018-04-15 17:26 | 8.7223 | Oxy10 (PSt7-10) | 2018-04-04 12:35 | default | 130.0884 | μmol/L | 29.1278 | °C | 991 | hPa | Humid | 35 | 0 | 0 | 25.243 | 117021.6792 | 239338.1551 | 34.3 | 54
448152 | 2018-04-15 17:26 | 8.739 | Oxy10 (PSt7-10) | 2018-04-04 12:35 | default | 130.1149 | μmol/L | 29.1211 | °C | 991 | hPa | Humid | 35 | 0 | 0 | 25.243 | 117029.0854 | 239332.329 | 34.3 | 54
448162 | 2018-04-15 17:26 | 8.7551 | Oxy10 (PSt7-10) | 2018-04-04 12:35 | default | 130.1055 | μmol/L | 29.1181 | °C | 991 | hPa | Humid | 35 | 0 | 0 | 25.245 | 117014.0643 | 239334.6425 | 34.3 | 54
448174 | 2018-04-15 17:26 | 8.7744 | Oxy10 (PSt7-10) | 2018-04-04 12:35 | default | 130.1013 | μmol/L | 29.1219 | °C | 991 | hPa | Humid | 35 | 0 | 0 | 25.244 | 117020.4791 | 239332.3397 | 34.3 | 54
448178 | 2018-04-15 17:26 | 8.7895 | Oxy10 (PSt7-10) | 2018-04-04 12:35 | default | 130.0904 | μmol/L | 29.1193 | °C | 991 | hPa | Humid | 35 | 0 | 0 | 25.246 | 117022.0302 | 239334.9255 | 34.3 | 54
448196 | 2018-04-15 17:26 | 8.8067 | Oxy10 (PSt7-10) | 2018-04-04 12:35 | default | 130.0518 | μmol/L | 29.121 | °C | 991 | hPa | Humid | 35 | 0 | 0 | 25.249 | 117023.2389 | 239335.4631 | 34.3 | 54
448201 | 2018-04-15 17:26 | 8.8223 | Oxy10 (PSt7-10) | 2018-04-04 12:35 | default | 130.1775 | μmol/L | 29.108 | °C | 991 | hPa | Humid | 35 | 0 | 0 | 25.242 | 117019.2935 | 239333.7997 | 34.3 | 54
448216 | 2018-04-15 17:26 | 8.8869 | Oxy10 (PSt7-10) | 2018-04-04 12:35 | default | 130.0554 | μmol/L | 29.1228 | °C | 991 | hPa | Humid | 35 | 0 | 0 | 25.248 | 117085.6006 | 239390.555 | 34.3 | 54
448222 | 2018-04-15 17:26 | 8.8869 | Oxy10 (PSt7-10) | 2018-04-04 12:35 | default | 130.0999 | μmol/L | 29.1142 | °C | 991 | hPa | Humid | 35 | 0 | 0 | 25.247 | 117035.8904 | 239342.4888 | 34.3 | 54
448236 | 2018-04-15 17:26 | 8.8869 | Oxy10 (PSt7-10) | 2018-04-04 12:35 | default | 130.0893 | μmol/L | 29.1142 | °C | 991 | hPa | Humid | 35 | 0 | 0 | 25.248 | 117011.0149 | 239309.1779 | 34.3 | 54
448243 | 2018-04-15 17:26 | 8.8885 | Oxy10 (PSt7-10) | 2018-04-04 12:35 | default | 130.1123 | μmol/L | 29.1111 | °C | 991 | hPa | Humid | 35 | 0 | 0 | 25.247 | 116980.1534 | 239279.5948 | 34.3 | 54
448252 | 2018-04-15 17:26 | 8.9054 | Oxy10 (PSt7-10) | 2018-04-04 12:35 | default | 130.1123 | μmol/L | 29.1111 | °C | 991 | hPa | Humid | 35 | 0 | 0 | 25.247 | 116953.064 | 239250.2335 | 34.3 | 54
448261 | 2018-04-15 17:26 | 8.9222 | Oxy10 (PSt7-10) | 2018-04-04 12:35 | default | 130.1053 | μmol/L | 29.1048 | °C | 991 | hPa | Humid | 35 | 0 | 0 | 25.25 | 116959.6746 | 239257.1518 | 34.3 | 54
448271 | 2018-04-15 17:26 | 8.9387 | Oxy10 (PSt7-10) | 2018-04-04 12:35 | default | 130.0552 | μmol/L | 29.1175 | °C | 991 | hPa | Humid | 35 | 0 | 0 | 25.25 | 116998.1047 | 239275.5732 | 34.3 | 54
448285 | 2018-04-15 17:26 | 8.957 | Oxy10 (PSt7-10) | 2018-04-04 12:35 | default | 130.0494 | μmol/L | 29.1163 | °C | 991 | hPa | Humid | 35 | 0 | 0 | 25.251 | 117021.1621 | 239321.5255 | 34.3 | 54
448288 | 2018-04-15 17:26 | 8.9716 | Oxy10 (PSt7-10) | 2018-04-04 12:35 | default | 130.0795 | μmol/L | 29.1087 | °C | 991 | hPa | Humid | 35 | 0 | 0 | 25.251 | 117015.6819 | 239308.4431 | 34.3 | 54
448305 | 2018-04-15 17:26 | 8.9882 | Oxy10 (PSt7-10) | 2018-04-04 12:35 | default | 130.0441 | μmol/L | 29.1176 | °C | 991 | hPa | Humid | 35 | 0 | 0 | 25.251 | 117026.414 | 239315.1062 | 34.3 | 54
448309 | 2018-04-15 17:26 | 9.0068 | Oxy10 (PSt7-10) | 2018-04-04 12:35 | default | 129.9166 | μmol/L | 29.131 | °C | 991 | hPa | Humid | 35 | 0 | 0 | 25.258 | 117032.5079 | 239325.3857 | 34.3 | 54
448320 | 2018-04-15 17:26 | 9.0222 | Oxy10 (PSt7-10) | 2018-04-04 12:35 | default | 130.0255 | μmol/L | 29.125 | °C | 991 | hPa | Humid | 35 | 0 | 0 | 25.25 | 117019.0735 | 239316.0546 | 34.3 | 54
448336 | 2018-04-15 17:26 | 9.039 | Oxy10 (PSt7-10) | 2018-04-04 12:35 | default | 129.9963 | μmol/L | 29.1216 | °C | 991 | hPa | Humid | 35 | 0 | 0 | 25.254 | 117034.6265 | 239324.9209 | 34.3 | 54
448338 | 2018-04-15 17:26 | 9.0554 | Oxy10 (PSt7-10) | 2018-04-04 12:35 | default | 130.0498 | μmol/L | 29.1135 | °C | 991 | hPa | Humid | 35 | 0 | 0 | 25.252 | 117029.3229 | 239329.7874 | 34.3 | 54
448355 | 2018-04-15 17:26 | 9.0727 | Oxy10 (PSt7-10) | 2018-04-04 12:35 | default | 130.0258 | μmol/L | 29.1222 | °C | 991 | hPa | Humid | 35 | 0 | 0 | 25.251 | 117032.3184 | 239330.2372 | 34.3 | 54
448366 | 2018-04-15 17:26 | 9.0883 | Oxy10 (PSt7-10) | 2018-04-04 12:35 | default | 130.048 | μmol/L | 29.1193 | °C | 991 | hPa | Humid | 35 | 0 | 0 | 25.25 | 117032.994 | 239319.8487 | 34.3 | 54
448374 | 2018-04-15 17:26 | 9.105 | Oxy10 (PSt7-10) | 2018-04-04 12:35 | default | 130.0449 | μmol/L | 29.1174 | °C | 991 | hPa | Humid | 35 | 0 | 0 | 25.251 | 117032.2579 | 239330.2622 | 34.3 | 54
448385 | 2018-04-15 17:26 | 9.1221 | Oxy10 (PSt7-10) | 2018-04-04 12:35 | default | 130.0133 | μmol/L | 29.1173 | °C | 991 | hPa | Humid | 35 | 0 | 0 | 25.254 | 117042.1934 | 239308.5101 | 34.3 | 54
448391 | 2018-04-15 17:26 | 9.1382 | Oxy10 (PSt7-10) | 2018-04-04 12:35 | default | 130.0005 | μmol/L | 29.1232 | °C | 991 | hPa | Humid | 35 | 0 | 0 | 25.253 | 117042.6879 | 239334.3279 | 34.3 | 54
448406 | 2018-04-15 17:26 | 9.1556 | Oxy10 (PSt7-10) | 2018-04-04 12:35 | default | 129.962 | μmol/L | 29.1223 | °C | 991 | hPa | Humid | 35 | 0 | 0 | 25.257 | 117041.0503 | 239318.2143 | 34.3 | 54
448415 | 2018-04-15 17:26 | 9.1724 | Oxy10 (PSt7-10) | 2018-04-04 12:35 | default | 129.9838 | μmol/L | 29.1274 | °C | 991 | hPa | Humid | 35 | 0 | 0 | 25.253 | 117041.8124 | 239313.7777 | 34.3 | 54
448420 | 2018-04-15 17:26 | 9.1887 | Oxy10 (PSt7-10) | 2018-04-04 12:35 | default | 129.9482 | μmol/L | 29.1257 | °C | 991 | hPa | Humid | 35 | 0 | 0 | 25.257 | 117046.9866 | 239323.5601 | 34.3 | 54
448428 | 2018-04-15 17:26 | 9.2053 | Oxy10 (PSt7-10) | 2018-04-04 12:35 | default | 130.0235 | μmol/L | 29.1148 | °C | 991 | hPa | Humid | 35 | 0 | 0 | 25.254 | 117044.9424 | 239318.8613 | 34.3 | 54
448438 | 2018-04-15 17:26 | 9.2222 | Oxy10 (PSt7-10) | 2018-04-04 12:35 | default | 130.0068 | μmol/L | 29.1136 | °C | 991 | hPa | Humid | 35 | 0 | 0 | 25.256 | 117039.8438 | 239314.1008 | 34.3 | 54
448451 | 2018-04-15 17:26 | 9.2388 | Oxy10 (PSt7-10) | 2018-04-04 12:35 | default | 130.0713 | μmol/L | 29.1027 | °C | 991 | hPa | Humid | 35 | 0 | 0 | 25.254 | 117054.6917 | 239318.9732 | 34.3 | 54
448460 | 2018-04-15 17:26 | 9.2554 | Oxy10 (PSt7-10) | 2018-04-04 12:35 | default | 129.8972 | μmol/L | 29.1306 | °C | 991 | hPa | Humid | 35 | 0 | 0 | 25.26 | 117048.7679 | 239324.1221 | 34.3 | 54
448473 | 2018-04-15 17:26 | 9.2716 | Oxy10 (PSt7-10) | 2018-04-04 12:35 | default | 129.9983 | μmol/L | 29.1158 | °C | 991 | hPa | Humid | 35 | 0 | 0 | 25.256 | 117044.8267 | 239319.098 | 34.3 | 54
448482 | 2018-04-15 17:26 | 9.2883 | Oxy10 (PSt7-10) | 2018-04-04 12:35 | default | 129.968 | μmol/L | 29.1181 | °C | 991 | hPa | Humid | 35 | 0 | 0 | 25.258 | 117049.0789 | 239320.3519 | 34.3 | 54
448493 | 2018-04-15 17:26 | 9.3057 | Oxy10 (PSt7-10) | 2018-04-04 12:35 | default | 129.9336 | μmol/L | 29.1294 | °C | 991 | hPa | Humid | 35 | 0 | 0 | 25.257 | 117042.4558 | 239315.5625 | 34.3 | 54
448499 | 2018-04-15 17:26 | 9.322 | Oxy10 (PSt7-10) | 2018-04-04 12:35 | default | 129.9409 | μmol/L | 29.1222 | °C | 991 | hPa | Humid | 35 | 0 | 0 | 25.259 | 117047.4624 | 239317.659 | 34.3 | 54
448511 | 2018-04-15 17:26 | 9.3384 | Oxy10 (PSt7-10) | 2018-04-04 12:35 | default | 129.9481 | μmol/L | 29.1284 | °C | 991 | hPa | Humid | 35 | 0 | 0 | 25.256 | 117058.1703 | 239314.9579 | 34.3 | 54
448520 | 2018-04-15 17:26 | 9.355 | Oxy10 (PSt7-10) | 2018-04-04 12:35 | default | 129.9246 | μmol/L | 29.1317 | °C | 991 | hPa | Humid | 35 | 0 | 0 | 25.257 | 117051.8075 | 239325.2582 | 34.3 | 54
448531 | 2018-04-15 17:26 | 9.3718 | Oxy10 (PSt7-10) | 2018-04-04 12:35 | default | 129.9603 | μmol/L | 29.1227 | °C | 991 | hPa | Humid | 35 | 0 | 0 | 25.257 | 117060.1055 | 239332.1908 | 34.3 | 54
448539 | 2018-04-15 17:26 | 9.3882 | Oxy10 (PSt7-10) | 2018-04-04 12:35 | default | 129.9439 | μmol/L | 29.1241 | °C | 991 | hPa | Humid | 35 | 0 | 0 | 25.258 | 117063.525 | 239320.5808 | 34.3 | 54
448552 | 2018-04-15 17:26 | 9.4053 | Oxy10 (PSt7-10) | 2018-04-04 12:35 | default | 129.9763 | μmol/L | 29.1106 | °C | 991 | hPa | Humid | 35 | 0 | 0 | 25.26 | 117057.6326 | 239333.0059 | 34.3 | 54
448566 | 2018-04-15 17:26 | 9.4221 | Oxy10 (PSt7-10) | 2018-04-04 12:35 | default | 130.0079 | μmol/L | 29.1 | °C | 991 | hPa | Humid | 35 | 0 | 0 | 25.261 | 117063.105 | 239322.3342 | 34.3 | 54
448575 | 2018-04-15 17:27 | 9.4383 | Oxy10 (PSt7-10) | 2018-04-04 12:35 | default | 129.9539 | μmol/L | 29.1163 | °C | 991 | hPa | Humid | 35 | 0 | 0 | 25.26 | 117068.1029 | 239330.8924 | 34.3 | 54
448580 | 2018-04-15 17:27 | 9.4549 | Oxy10 (PSt7-10) | 2018-04-04 12:35 | default | 129.9549 | μmol/L | 29.116 | °C | 991 | hPa | Humid | 35 | 0 | 0 | 25.26 | 117064.3537 | 239315.5508 | 34.3 | 54
448595 | 2018-04-15 17:27 | 9.4719 | Oxy10 (PSt7-10) | 2018-04-04 12:35 | default | 129.9062 | μmol/L | 29.1283 | °C | 991 | hPa | Humid | 35 | 0 | 0 | 25.26 | 117068.526 | 239318.3194 | 34.3 | 54
448599 | 2018-04-15 17:27 | 9.4882 | Oxy10 (PSt7-10) | 2018-04-04 12:35 | default | 129.9087 | μmol/L | 29.1304 | °C | 991 | hPa | Humid | 35 | 0 | 0 | 25.259 | 117070.4259 | 239319.4797 | 34.3 | 54
448610 | 2018-04-15 17:27 | 9.5054 | Oxy10 (PSt7-10) | 2018-04-04 12:35 | default | 129.8369 | μmol/L | 29.1325 | °C | 991 | hPa | Humid | 35 | 0 | 0 | 25.265 | 117073.1484 | 239324.8019 | 34.3 | 54
448619 | 2018-04-15 17:27 | 9.5216 | Oxy10 (PSt7-10) | 2018-04-04 12:35 | default | 129.8759 | μmol/L | 29.128 | °C | 991 | hPa | Humid | 35 | 0 | 0 | 25.263 | 117070.062 | 239317.8752 | 34.3 | 54
448631 | 2018-04-15 17:27 | 9.5383 | Oxy10 (PSt7-10) | 2018-04-04 12:35 | default | 129.8933 | μmol/L | 29.1235 | °C | 991 | hPa | Humid | 35 | 0 | 0 | 25.263 | 117065.0521 | 239320.0951 | 34.3 | 54
448641 | 2018-04-15 17:27 | 9.5557 | Oxy10 (PSt7-10) | 2018-04-04 12:35 | default | 129.9117 | μmol/L | 29.1323 | °C | 991 | hPa | Humid | 35 | 0 | 0 | 25.258 | 117079.0421 | 239323.7733 | 34.3 | 54
448652 | 2018-04-15 17:27 | 9.5721 | Oxy10 (PSt7-10) | 2018-04-04 12:35 | default | 129.8851 | μmol/L | 29.1229 | °C | 991 | hPa | Humid | 35 | 0 | 0 | 25.264 | 117075.41 | 239321.8174 | 34.3 | 54
448667 | 2018-04-15 17:27 | 9.5883 | Oxy10 (PSt7-10) | 2018-04-04 12:35 | default | 129.9174 | μmol/L | 29.1148 | °C | 991 | hPa | Humid | 35 | 0 | 0 | 25.264 | 117074.183 | 239324.8661 | 34.3 | 54
448669 | 2018-04-15 17:27 | 9.6056 | Oxy10 (PSt7-10) | 2018-04-04 12:35 | default | 129.9216 | μmol/L | 29.1137 | °C | 991 | hPa | Humid | 35 | 0 | 0 | 25.264 | 117080.3154 | 239326.6907 | 34.3 | 54
448684 | 2018-04-15 17:27 | 9.6217 | Oxy10 (PSt7-10) | 2018-04-04 12:35 | default | 129.9433 | μmol/L | 29.1109 | °C | 991 | hPa | Humid | 35 | 0 | 0 | 25.263 | 117084.2205 | 239325.1407 | 34.3 | 54
448693 | 2018-04-15 17:27 | 9.6384 | Oxy10 (PSt7-10) | 2018-04-04 12:35 | default | 129.9063 | μmol/L | 29.1176 | °C | 991 | hPa | Humid | 35 | 0 | 0 | 25.264 | 117083.2565 | 239306.2299 | 34.3 | 54
448698 | 2018-04-15 17:27 | 9.6551 | Oxy10 (PSt7-10) | 2018-04-04 12:35 | default | 129.9195 | μmol/L | 29.1223 | °C | 991 | hPa | Humid | 35 | 0 | 0 | 25.261 | 117088.0722 | 239324.7791 | 34.3 | 54
448713 | 2018-04-15 17:27 | 9.672 | Oxy10 (PSt7-10) | 2018-04-04 12:35 | default | 129.8628 | μmol/L | 29.1286 | °C | 991 | hPa | Humid | 35 | 0 | 0 | 25.264 | 117083.7804 | 239335.0422 | 34.3 | 54
448719 | 2018-04-15 17:27 | 9.6882 | Oxy10 (PSt7-10) | 2018-04-04 12:35 | default | 129.8392 | μmol/L | 29.1346 | °C | 991 | hPa | Humid | 35 | 0 | 0 | 25.264 | 117084.2167 | 239314.0319 | 34.3 | 54
448734 | 2018-04-15 17:27 | 9.7052 | Oxy10 (PSt7-10) | 2018-04-04 12:35 | default | 129.8544 | μmol/L | 29.1334 | °C | 991 | hPa | Humid | 35 | 0 | 0 | 25.263 | 117089.4282 | 239317.1134 | 34.3 | 54
448740 | 2018-04-15 17:27 | 9.7227 | Oxy10 (PSt7-10) | 2018-04-04 12:35 | default | 129.8355 | μmol/L | 29.1328 | °C | 991 | hPa | Humid | 35 | 0 | 0 | 25.265 | 117079.9022 | 239318.9758 | 34.3 | 54
448755 | 2018-04-15 17:27 | 9.7388 | Oxy10 (PSt7-10) | 2018-04-04 12:35 | default | 129.8325 | μmol/L | 29.1362 | °C | 991 | hPa | Humid | 35 | 0 | 0 | 25.264 | 117097.0886 | 239310.2497 | 34.3 | 54
448762 | 2018-04-15 17:27 | 9.7556 | Oxy10 (PSt7-10) | 2018-04-04 12:35 | default | 129.8343 | μmol/L | 29.1251 | °C | 991 | hPa | Humid | 35 | 0 | 0 | 25.268 | 117088.4386 | 239316.4433 | 34.3 | 54
448776 | 2018-04-15 17:27 | 9.7717 | Oxy10 (PSt7-10) | 2018-04-04 12:35 | default | 129.8169 | μmol/L | 29.1268 | °C | 991 | hPa | Humid | 35 | 0 | 0 | 25.269 | 117096.8553 | 239320.5388 | 34.3 | 54
448778 | 2018-04-15 17:27 | 9.7885 | Oxy10 (PSt7-10) | 2018-04-04 12:35 | default | 129.8251 | μmol/L | 29.1328 | °C | 991 | hPa | Humid | 35 | 0 | 0 | 25.266 | 117089.8288 | 239316.01 | 34.3 | 54
448793 | 2018-04-15 17:27 | 9.8086 | Oxy10 (PSt7-10) | 2018-04-04 12:35 | default | 129.768 | μmol/L | 29.1311 | °C | 991 | hPa | Humid | 35 | 0 | 0 | 25.272 | 117092.8332 | 239309.2762 | 34.3 | 54
448798 | 2018-04-15 17:27 | 9.8221 | Oxy10 (PSt7-10) | 2018-04-04 12:35 | default | 129.7895 | μmol/L | 29.1364 | °C | 991 | hPa | Humid | 35 | 0 | 0 | 25.268 | 117089.9816 | 239306.9531 | 34.3 | 54
448808 | 2018-04-15 17:27 | 9.8388 | Oxy10 (PSt7-10) | 2018-04-04 12:35 | default | 129.8831 | μmol/L | 29.1101 | °C | 991 | hPa | Humid | 35 | 0 | 0 | 25.269 | 117093.6964 | 239315.4882 | 34.3 | 54
448822 | 2018-04-15 17:27 | 9.8551 | Oxy10 (PSt7-10) | 2018-04-04 12:35 | default | 129.7966 | μmol/L | 29.14 | °C | 991 | hPa | Humid | 35 | 0 | 0 | 25.266 | 117103.926 | 239315.6564 | 34.3 | 54
448832 | 2018-04-15 17:27 | 9.8719 | Oxy10 (PSt7-10) | 2018-04-04 12:35 | default | 129.804 | μmol/L | 29.1301 | °C | 991 | hPa | Humid | 35 | 0 | 0 | 25.269 | 117101.2684 | 239318.0861 | 34.3 | 54
448841 | 2018-04-15 17:27 | 9.8891 | Oxy10 (PSt7-10) | 2018-04-04 12:35 | default | 129.881 | μmol/L | 29.116 | °C | 991 | hPa | Humid | 35 | 0 | 0 | 25.267 | 117092.0398 | 239310.5811 | 34.3 | 54
448853 | 2018-04-15 17:27 | 9.905 | Oxy10 (PSt7-10) | 2018-04-04 12:35 | default | 129.7894 | μmol/L | 29.1337 | °C | 991 | hPa | Humid | 35 | 0 | 0 | 25.269 | 117094.0679 | 239304.0517 | 34.3 | 54
448862 | 2018-04-15 17:27 | 9.9223 | Oxy10 (PSt7-10) | 2018-04-04 12:35 | default | 129.9044 | μmol/L | 29.1127 | °C | 991 | hPa | Humid | 35 | 0 | 0 | 25.266 | 117100.0091 | 239316.0741 | 34.3 | 54
448868 | 2018-04-15 17:27 | 9.9384 | Oxy10 (PSt7-10) | 2018-04-04 12:35 | default | 129.8284 | μmol/L | 29.1239 | °C | 991 | hPa | Humid | 35 | 0 | 0 | 25.269 | 117100.2596 | 239319.3244 | 34.3 | 54
448879 | 2018-04-15 17:27 | 9.955 | Oxy10 (PSt7-10) | 2018-04-04 12:35 | default | 129.8182 | μmol/L | 29.1318 | °C | 991 | hPa | Humid | 35 | 0 | 0 | 25.267 | 117093.3282 | 239319.2614 | 34.3 | 54
448889 | 2018-04-15 17:27 | 9.9717 | Oxy10 (PSt7-10) | 2018-04-04 12:35 | default | 129.7938 | μmol/L | 29.13 | °C | 991 | hPa | Humid | 35 | 0 | 0 | 25.27 | 117106.8153 | 239320.6863 | 34.3 | 54
448906 | 2018-04-15 17:27 | 9.9894 | Oxy10 (PSt7-10) | 2018-04-04 12:35 | default | 129.7434 | μmol/L | 29.1293 | °C | 991 | hPa | Humid | 35 | 0 | 0 | 25.275 | 117117.4513 | 239310.8439 | 34.3 | 54
448910 | 2018-04-15 17:27 | 10.0055 | Oxy10 (PSt7-10) | 2018-04-04 12:35 | default | 129.7617 | μmol/L | 29.1301 | °C | 991 | hPa | Humid | 35 | 0 | 0 | 25.273 | 117107.6133 | 239316.5463 | 34.3 | 54
448922 | 2018-04-15 17:27 | 10.0222 | Oxy10 (PSt7-10) | 2018-04-04 12:35 | default | 129.7443 | μmol/L | 29.1345 | °C | 991 | hPa | Humid | 35 | 0 | 0 | 25.273 | 117117.8399 | 239316.8221 | 34.3 | 54
448929 | 2018-04-15 17:27 | 10.0391 | Oxy10 (PSt7-10) | 2018-04-04 12:35 | default | 129.7334 | μmol/L | 29.1372 | °C | 991 | hPa | Humid | 35 | 0 | 0 | 25.273 | 117112.2074 | 239311.971 | 34.3 | 54
448942 | 2018-04-15 17:27 | 10.055 | Oxy10 (PSt7-10) | 2018-04-04 12:35 | default | 129.7265 | μmol/L | 29.1363 | °C | 991 | hPa | Humid | 35 | 0 | 0 | 25.274 | 117121.3035 | 239310.7063 | 34.3 | 54
448953 | 2018-04-15 17:27 | 10.0722 | Oxy10 (PSt7-10) | 2018-04-04 12:35 | default | 129.7475 | μmol/L | 29.1337 | °C | 991 | hPa | Humid | 35 | 0 | 0 | 25.273 | 117112.1101 | 239310.9187 | 34.3 | 54
448961 | 2018-04-15 17:27 | 10.0886 | Oxy10 (PSt7-10) | 2018-04-04 12:35 | default | 129.7403 | μmol/L | 29.1301 | °C | 991 | hPa | Humid | 35 | 0 | 0 | 25.275 | 117116.8581 | 239308.6166 | 34.3 | 54
448975 | 2018-04-15 17:27 | 10.1051 | Oxy10 (PSt7-10) | 2018-04-04 12:35 | default | 129.7669 | μmol/L | 29.1287 | °C | 991 | hPa | Humid | 35 | 0 | 0 | 25.273 | 117118.7339 | 239312.2055 | 34.3 | 54
448983 | 2018-04-15 17:27 | 10.1217 | Oxy10 (PSt7-10) | 2018-04-04 12:35 | default | 129.7568 | μmol/L | 29.1286 | °C | 991 | hPa | Humid | 35 | 0 | 0 | 25.274 | 117114.4866 | 239306.0004 | 34.3 | 54
448988 | 2018-04-15 17:27 | 10.139 | Oxy10 (PSt7-10) | 2018-04-04 12:35 | default | 129.7537 | μmol/L | 29.1348 | °C | 991 | hPa | Humid | 35 | 0 | 0 | 25.272 | 117124.5539 | 239300.3314 | 34.3 | 54
449002 | 2018-04-15 17:27 | 10.1561 | Oxy10 (PSt7-10) | 2018-04-04 12:35 | default | 129.7707 | μmol/L | 29.1251 | °C | 991 | hPa | Humid | 35 | 0 | 0 | 25.274 | 117126.2772 | 239297.2051 | 34.3 | 54
449014 | 2018-04-15 17:27 | 10.1723 | Oxy10 (PSt7-10) | 2018-04-04 12:35 | default | 129.7595 | μmol/L | 29.1199 | °C | 991 | hPa | Humid | 35 | 0 | 0 | 25.277 | 117113.5498 | 239308.5244 | 34.3 | 54
449026 | 2018-04-15 17:27 | 10.1894 | Oxy10 (PSt7-10) | 2018-04-04 12:35 | default | 129.8063 | μmol/L | 29.1134 | °C | 991 | hPa | Humid | 35 | 0 | 0 | 25.275 | 117124.3856 | 239299.4928 | 34.3 | 54
449034 | 2018-04-15 17:27 | 10.2053 | Oxy10 (PSt7-10) | 2018-04-04 12:35 | default | 129.7671 | μmol/L | 29.1207 | °C | 991 | hPa | Humid | 35 | 0 | 0 | 25.276 | 117122.5077 | 239302.2917 | 34.3 | 54
449038 | 2018-04-15 17:27 | 10.2217 | Oxy10 (PSt7-10) | 2018-04-04 12:35 | default | 129.7594 | μmol/L | 29.1253 | °C | 991 | hPa | Humid | 35 | 0 | 0 | 25.275 | 117115.2095 | 239312.3332 | 34.3 | 54
449048 | 2018-04-15 17:27 | 10.2383 | Oxy10 (PSt7-10) | 2018-04-04 12:35 | default | 129.8098 | μmol/L | 29.1126 | °C | 991 | hPa | Humid | 35 | 0 | 0 | 25.275 | 117128.6987 | 239307.0758 | 34.3 | 54
449066 | 2018-04-15 17:27 | 10.2553 | Oxy10 (PSt7-10) | 2018-04-04 12:35 | default | 129.8223 | μmol/L | 29.1094 | °C | 991 | hPa | Humid | 35 | 0 | 0 | 25.275 | 117135.413 | 239318.8734 | 34.3 | 54
449072 | 2018-04-15 17:27 | 10.2716 | Oxy10 (PSt7-10) | 2018-04-04 12:35 | default | 129.8043 | μmol/L | 29.1113 | °C | 991 | hPa | Humid | 35 | 0 | 0 | 25.276 | 117142.7041 | 239319.0938 | 34.3 | 54
449082 | 2018-04-15 17:27 | 10.2884 | Oxy10 (PSt7-10) | 2018-04-04 12:35 | default | 129.7175 | μmol/L | 29.1305 | °C | 991 | hPa | Humid | 35 | 0 | 0 | 25.277 | 117135.5623 | 239300.5052 | 34.3 | 54
449097 | 2018-04-15 17:27 | 10.3054 | Oxy10 (PSt7-10) | 2018-04-04 12:35 | default | 129.7626 | μmol/L | 29.1298 | °C | 991 | hPa | Humid | 35 | 0 | 0 | 25.273 | 117129.9084 | 239294.1886 | 34.3 | 54
449102 | 2018-04-15 17:27 | 10.3217 | Oxy10 (PSt7-10) | 2018-04-04 12:35 | default | 129.6355 | μmol/L | 29.1406 | °C | 991 | hPa | Humid | 35 | 0 | 0 | 25.281 | 117124.2882 | 239305.0374 | 34.3 | 54
449115 | 2018-04-15 17:27 | 10.3386 | Oxy10 (PSt7-10) | 2018-04-04 12:35 | default | 129.6861 | μmol/L | 29.1358 | °C | 991 | hPa | Humid | 35 | 0 | 0 | 25.278 | 117135.428 | 239292.2392 | 34.3 | 54
449121 | 2018-04-15 17:27 | 10.355 | Oxy10 (PSt7-10) | 2018-04-04 12:35 | default | 129.6287 | μmol/L | 29.1396 | °C | 991 | hPa | Humid | 35 | 0 | 0 | 25.282 | 117136.2359 | 239303.6127 | 34.3 | 54
449132 | 2018-04-15 17:27 | 10.3715 | Oxy10 (PSt7-10) | 2018-04-04 12:35 | default | 129.6709 | μmol/L | 29.1316 | °C | 991 | hPa | Humid | 35 | 0 | 0 | 25.281 | 117138.7489 | 239307.042 | 34.3 | 54
449138 | 2018-04-15 17:27 | 10.3884 | Oxy10 (PSt7-10) | 2018-04-04 12:35 | default | 129.6485 | μmol/L | 29.1427 | °C | 991 | hPa | Humid | 35 | 0 | 0 | 25.279 | 117144.7959 | 239313.0091 | 34.3 | 54
449150 | 2018-04-15 17:27 | 10.4053 | Oxy10 (PSt7-10) | 2018-04-04 12:35 | default | 129.7134 | μmol/L | 29.1209 | °C | 991 | hPa | Humid | 35 | 0 | 0 | 25.281 | 117150.0684 | 239311.0028 | 34.3 | 54
449162 | 2018-04-15 17:27 | 10.4218 | Oxy10 (PSt7-10) | 2018-04-04 12:35 | default | 129.7627 | μmol/L | 29.1218 | °C | 991 | hPa | Humid | 35 | 0 | 0 | 25.276 | 117140.0452 | 239302.3914 | 34.3 | 54
449173 | 2018-04-15 17:28 | 10.4386 | Oxy10 (PSt7-10) | 2018-04-04 12:35 | default | 129.7378 | μmol/L | 29.1174 | °C | 991 | hPa | Humid | 35 | 0 | 0 | 25.28 | 117146.0511 | 239300.0621 | 34.3 | 54
449186 | 2018-04-15 17:28 | 10.4557 | Oxy10 (PSt7-10) | 2018-04-04 12:35 | default | 129.7544 | μmol/L | 29.1185 | °C | 991 | hPa | Humid | 35 | 0 | 0 | 25.278 | 117137.8434 | 239308.6473 | 34.3 | 54
449188 | 2018-04-15 17:28 | 10.4716 | Oxy10 (PSt7-10) | 2018-04-04 12:35 | default | 129.6594 | μmol/L | 29.1372 | °C | 991 | hPa | Humid | 35 | 0 | 0 | 25.28 | 117152.4592 | 239317.7186 | 34.3 | 54
449203 | 2018-04-15 17:28 | 10.4889 | Oxy10 (PSt7-10) | 2018-04-04 12:35 | default | 129.6877 | μmol/L | 29.122 | °C | 991 | hPa | Humid | 35 | 0 | 0 | 25.283 | 117142.0504 | 239296.5221 | 34.3 | 54
449208 | 2018-04-15 17:28 | 10.5073 | Oxy10 (PSt7-10) | 2018-04-04 12:35 | default | 129.6031 | μmol/L | 29.1408 | °C | 991 | hPa | Humid | 35 | 0 | 0 | 25.284 | 117147.1033 | 239300.5802 | 34.3 | 54
449222 | 2018-04-15 17:28 | 10.5221 | Oxy10 (PSt7-10) | 2018-04-04 12:35 | default | 129.6735 | μmol/L | 29.1229 | °C | 991 | hPa | Humid | 35 | 0 | 0 | 25.284 | 117147.7863 | 239299.0012 | 34.3 | 54
449234 | 2018-04-15 17:28 | 10.5391 | Oxy10 (PSt7-10) | 2018-04-04 12:35 | default | 129.7171 | μmol/L | 29.1199 | °C | 991 | hPa | Humid | 35 | 0 | 0 | 25.281 | 117146.4174 | 239310.7876 | 34.3 | 54
449238 | 2018-04-15 17:28 | 10.5569 | Oxy10 (PSt7-10) | 2018-04-04 12:35 | default | 129.7018 | μmol/L | 29.1211 | °C | 991 | hPa | Humid | 35 | 0 | 0 | 25.282 | 117149.6551 | 239307.3418 | 34.3 | 54
449251 | 2018-04-15 17:28 | 10.5757 | Oxy10 (PSt7-10) | 2018-04-04 12:35 | default | 129.6466 | μmol/L | 29.1217 | °C | 991 | hPa | Humid | 35 | 0 | 0 | 25.287 | 117171.149 | 239337.0123 | 34.3 | 54
449259 | 2018-04-15 17:28 | 10.5939 | Oxy10 (PSt7-10) | 2018-04-04 12:35 | default | 129.6204 | μmol/L | 29.1391 | °C | 991 | hPa | Humid | 35 | 0 | 0 | 25.283 | 117170.8339 | 239322.4526 | 34.3 | 54
449273 | 2018-04-15 17:28 | 10.6051 | Oxy10 (PSt7-10) | 2018-04-04 12:35 | default | 129.5447 | μmol/L | 29.1448 | °C | 991 | hPa | Humid | 35 | 0 | 0 | 25.288 | 117145.0959 | 239302.5112 | 34.3 | 54
449279 | 2018-04-15 17:28 | 10.6217 | Oxy10 (PSt7-10) | 2018-04-04 12:35 | default | 129.6366 | μmol/L | 29.143 | °C | 991 | hPa | Humid | 35 | 0 | 0 | 25.28 | 117154.9123 | 239304.9543 | 34.3 | 54
449296 | 2018-04-15 17:28 | 10.6386 | Oxy10 (PSt7-10) | 2018-04-04 12:35 | default | 129.655 | μmol/L | 29.1357 | °C | 991 | hPa | Humid | 35 | 0 | 0 | 25.281 | 117159.6639 | 239314.3807 | 34.3 | 54
449306 | 2018-04-15 17:28 | 10.6566 | Oxy10 (PSt7-10) | 2018-04-04 12:35 | default | 129.6055 | μmol/L | 29.1375 | °C | 991 | hPa | Humid | 35 | 0 | 0 | 25.285 | 117174.6056 | 239314.197 | 34.3 | 54
449315 | 2018-04-15 17:28 | 10.6717 | Oxy10 (PSt7-10) | 2018-04-04 12:35 | default | 129.617 | μmol/L | 29.1426 | °C | 991 | hPa | Humid | 35 | 0 | 0 | 25.282 | 117166.0967 | 239298.3352 | 34.3 | 54
449322 | 2018-04-15 17:28 | 10.6887 | Oxy10 (PSt7-10) | 2018-04-04 12:35 | default | 129.6186 | μmol/L | 29.1342 | °C | 991 | hPa | Humid | 35 | 0 | 0 | 25.285 | 117175.5258 | 239307.5407 | 34.3 | 54
449330 | 2018-04-15 17:28 | 10.7055 | Oxy10 (PSt7-10) | 2018-04-04 12:35 | default | 129.6031 | μmol/L | 29.1301 | °C | 991 | hPa | Humid | 35 | 0 | 0 | 25.288 | 117168.3298 | 239301.404 | 34.3 | 54
449338 | 2018-04-15 17:28 | 10.7241 | Oxy10 (PSt7-10) | 2018-04-04 12:35 | default | 129.6768 | μmol/L | 29.1194 | °C | 991 | hPa | Humid | 35 | 0 | 0 | 25.285 | 117170.1017 | 239306.4151 | 34.3 | 54
449357 | 2018-04-15 17:28 | 10.7397 | Oxy10 (PSt7-10) | 2018-04-04 12:35 | default | 129.6739 | μmol/L | 29.1202 | °C | 991 | hPa | Humid | 35 | 0 | 0 | 25.285 | 117166.3023 | 239310.338 | 34.3 | 54
449364 | 2018-04-15 17:28 | 10.7555 | Oxy10 (PSt7-10) | 2018-04-04 12:35 | default | 129.5323 | μmol/L | 29.1507 | °C | 991 | hPa | Humid | 35 | 0 | 0 | 25.287 | 117170.9557 | 239300.308 | 34.3 | 54
449371 | 2018-04-15 17:28 | 10.772 | Oxy10 (PSt7-10) | 2018-04-04 12:35 | default | 129.5858 | μmol/L | 29.1398 | °C | 991 | hPa | Humid | 35 | 0 | 0 | 25.286 | 117168.9459 | 239299.7409 | 34.3 | 54
449378 | 2018-04-15 17:28 | 10.7886 | Oxy10 (PSt7-10) | 2018-04-04 12:35 | default | 129.5999 | μmol/L | 29.1336 | °C | 991 | hPa | Humid | 35 | 0 | 0 | 25.287 | 117168.9693 | 239300.1475 | 34.3 | 54
449397 | 2018-04-15 17:28 | 10.8064 | Oxy10 (PSt7-10) | 2018-04-04 12:35 | default | 129.6725 | μmol/L | 29.1205 | °C | 991 | hPa | Humid | 35 | 0 | 0 | 25.285 | 117181.363 | 239297.8039 | 34.3 | 54
449399 | 2018-04-15 17:28 | 10.8223 | Oxy10 (PSt7-10) | 2018-04-04 12:35 | default | 129.6264 | μmol/L | 29.1215 | °C | 991 | hPa | Humid | 35 | 0 | 0 | 25.289 | 117173.1867 | 239297.9242 | 34.3 | 54
449411 | 2018-04-15 17:28 | 10.8381 | Oxy10 (PSt7-10) | 2018-04-04 12:35 | default | 129.6829 | μmol/L | 29.1152 | °C | 991 | hPa | Humid | 35 | 0 | 0 | 25.286 | 117175.6321 | 239303.4494 | 34.3 | 54
449420 | 2018-04-15 17:28 | 10.8554 | Oxy10 (PSt7-10) | 2018-04-04 12:35 | default | 129.6115 | μmol/L | 29.1253 | °C | 991 | hPa | Humid | 35 | 0 | 0 | 25.289 | 117176.7572 | 239308.3889 | 34.3 | 54
449432 | 2018-04-15 17:28 | 10.8719 | Oxy10 (PSt7-10) | 2018-04-04 12:35 | default | 129.621 | μmol/L | 29.1282 | °C | 991 | hPa | Humid | 35 | 0 | 0 | 25.287 | 117175.5707 | 239302.4055 | 34.3 | 54
449444 | 2018-04-15 17:28 | 10.8888 | Oxy10 (PSt7-10) | 2018-04-04 12:35 | default | 129.5703 | μmol/L | 29.1357 | °C | 991 | hPa | Humid | 35 | 0 | 0 | 25.289 | 117179.1703 | 239305.1655 | 34.3 | 54
449451 | 2018-04-15 17:28 | 10.9055 | Oxy10 (PSt7-10) | 2018-04-04 12:35 | default | 129.5152 | μmol/L | 29.155 | °C | 991 | hPa | Humid | 35 | 0 | 0 | 25.287 | 117177.6982 | 239304.3432 | 34.3 | 54
449465 | 2018-04-15 17:28 | 10.9225 | Oxy10 (PSt7-10) | 2018-04-04 12:35 | default | 129.4696 | μmol/L | 29.1478 | °C | 991 | hPa | Humid | 35 | 0 | 0 | 25.294 | 117184.8134 | 239313.7495 | 34.3 | 54
449468 | 2018-04-15 17:28 | 10.9394 | Oxy10 (PSt7-10) | 2018-04-04 12:35 | default | 129.5566 | μmol/L | 29.1392 | °C | 991 | hPa | Humid | 35 | 0 | 0 | 25.289 | 117194.9542 | 239304.2548 | 34.3 | 54
449483 | 2018-04-15 17:28 | 10.9556 | Oxy10 (PSt7-10) | 2018-04-04 12:35 | default | 129.5896 | μmol/L | 29.1255 | °C | 991 | hPa | Humid | 35 | 0 | 0 | 25.291 | 117182.3588 | 239301.7288 | 34.3 | 54
449488 | 2018-04-15 17:28 | 10.9723 | Oxy10 (PSt7-10) | 2018-04-04 12:35 | default | 129.5315 | μmol/L | 29.1482 | °C | 991 | hPa | Humid | 35 | 0 | 0 | 25.288 | 117190.0509 | 239305.4668 | 34.3 | 54
449499 | 2018-04-15 17:28 | 10.9883 | Oxy10 (PSt7-10) | 2018-04-04 12:35 | default | 129.5388 | μmol/L | 29.141 | °C | 991 | hPa | Humid | 35 | 0 | 0 | 25.29 | 117183.9904 | 239290.2679 | 34.3 | 54
449510 | 2018-04-15 17:28 | 11.0049 | Oxy10 (PSt7-10) | 2018-04-04 12:35 | default | 129.5417 | μmol/L | 29.1376 | °C | 991 | hPa | Humid | 35 | 0 | 0 | 25.291 | 117188.4957 | 239294.117 | 34.3 | 54
449526 | 2018-04-15 17:28 | 11.0223 | Oxy10 (PSt7-10) | 2018-04-04 12:35 | default | 129.5753 | μmol/L | 29.1291 | °C | 991 | hPa | Humid | 35 | 0 | 0 | 25.291 | 117192.904 | 239300.1419 | 34.3 | 54
449536 | 2018-04-15 17:28 | 11.039 | Oxy10 (PSt7-10) | 2018-04-04 12:35 | default | 129.5334 | μmol/L | 29.137 | °C | 991 | hPa | Humid | 35 | 0 | 0 | 25.292 | 117187.1689 | 239300.8509 | 34.3 | 54
449544 | 2018-04-15 17:28 | 11.057 | Oxy10 (PSt7-10) | 2018-04-04 12:35 | default | 129.5774 | μmol/L | 29.1312 | °C | 991 | hPa | Humid | 35 | 0 | 0 | 25.29 | 117189.1073 | 239303.5511 | 34.3 | 54
449553 | 2018-04-15 17:28 | 11.0723 | Oxy10 (PSt7-10) | 2018-04-04 12:35 | default | 129.5096 | μmol/L | 29.1404 | °C | 991 | hPa | Humid | 35 | 0 | 0 | 25.293 | 117203.647 | 239308.5045 | 34.3 | 54
449564 | 2018-04-15 17:28 | 11.0888 | Oxy10 (PSt7-10) | 2018-04-04 12:35 | default | 129.5703 | μmol/L | 29.1277 | °C | 991 | hPa | Humid | 35 | 0 | 0 | 25.292 | 117204.8094 | 239304.3927 | 34.3 | 54
449570 | 2018-04-15 17:28 | 11.1057 | Oxy10 (PSt7-10) | 2018-04-04 12:35 | default | 129.5277 | μmol/L | 29.1224 | °C | 991 | hPa | Humid | 35 | 0 | 0 | 25.298 | 117195.0613 | 239311.1666 | 34.3 | 54
449578 | 2018-04-15 17:28 | 11.1222 | Oxy10 (PSt7-10) | 2018-04-04 12:35 | default | 129.5474 | μmol/L | 29.1281 | °C | 991 | hPa | Humid | 35 | 0 | 0 | 25.294 | 117198.7575 | 239289.4021 | 34.3 | 54
449589 | 2018-04-15 17:28 | 11.139 | Oxy10 (PSt7-10) | 2018-04-04 12:35 | default | 129.5038 | μmol/L | 29.1392 | °C | 991 | hPa | Humid | 35 | 0 | 0 | 25.294 | 117200.5467 | 239301.7638 | 34.3 | 54
449603 | 2018-04-15 17:28 | 11.1558 | Oxy10 (PSt7-10) | 2018-04-04 12:35 | default | 129.5523 | μmol/L | 29.1296 | °C | 991 | hPa | Humid | 35 | 0 | 0 | 25.293 | 117199.9706 | 239298.191 | 34.3 | 54
449614 | 2018-04-15 17:28 | 11.172 | Oxy10 (PSt7-10) | 2018-04-04 12:35 | default | 129.5187 | μmol/L | 29.1301 | °C | 991 | hPa | Humid | 35 | 0 | 0 | 25.296 | 117194.7206 | 239288.4924 | 34.3 | 54
449621 | 2018-04-15 17:28 | 11.1882 | Oxy10 (PSt7-10) | 2018-04-04 12:35 | default | 129.5134 | μmol/L | 29.1314 | °C | 991 | hPa | Humid | 35 | 0 | 0 | 25.296 | 117204.9433 | 239303.4051 | 34.3 | 54
449632 | 2018-04-15 17:28 | 11.2049 | Oxy10 (PSt7-10) | 2018-04-04 12:35 | default | 129.539 | μmol/L | 29.1303 | °C | 991 | hPa | Humid | 35 | 0 | 0 | 25.294 | 117200.9715 | 239283.4468 | 34.3 | 54
449644 | 2018-04-15 17:28 | 11.2217 | Oxy10 (PSt7-10) | 2018-04-04 12:35 | default | 129.518 | μmol/L | 29.1329 | °C | 991 | hPa | Humid | 35 | 0 | 0 | 25.295 | 117206.1652 | 239292.9375 | 34.3 | 54
449648 | 2018-04-15 17:28 | 11.2382 | Oxy10 (PSt7-10) | 2018-04-04 12:35 | default | 129.503 | μmol/L | 29.1447 | °C | 991 | hPa | Humid | 35 | 0 | 0 | 25.292 | 117215.858 | 239297.5166 | 34.3 | 54
449661 | 2018-04-15 17:28 | 11.2556 | Oxy10 (PSt7-10) | 2018-04-04 12:35 | default | 129.4879 | μmol/L | 29.1325 | °C | 991 | hPa | Humid | 35 | 0 | 0 | 25.298 | 117211.3113 | 239298.3158 | 34.3 | 54
449675 | 2018-04-15 17:28 | 11.2718 | Oxy10 (PSt7-10) | 2018-04-04 12:35 | default | 129.4601 | μmol/L | 29.1502 | °C | 991 | hPa | Humid | 35 | 0 | 0 | 25.294 | 117210.7883 | 239293.5777 | 34.3 | 54
449684 | 2018-04-15 17:28 | 11.2891 | Oxy10 (PSt7-10) | 2018-04-04 12:35 | default | 129.4194 | μmol/L | 29.1552 | °C | 991 | hPa | Humid | 35 | 0 | 0 | 25.296 | 117206.2611 | 239302.2389 | 34.3 | 54
449691 | 2018-04-15 17:28 | 11.3055 | Oxy10 (PSt7-10) | 2018-04-04 12:35 | default | 129.5111 | μmol/L | 29.1373 | °C | 991 | hPa | Humid | 35 | 0 | 0 | 25.294 | 117222.0907 | 239293.3717 | 34.3 | 54
449698 | 2018-04-15 17:28 | 11.3215 | Oxy10 (PSt7-10) | 2018-04-04 12:35 | default | 129.4455 | μmol/L | 29.1459 | °C | 991 | hPa | Humid | 35 | 0 | 0 | 25.297 | 117213.4133 | 239292.6465 | 34.3 | 54
449708 | 2018-04-15 17:28 | 11.3388 | Oxy10 (PSt7-10) | 2018-04-04 12:35 | default | 129.4922 | μmol/L | 29.1368 | °C | 991 | hPa | Humid | 35 | 0 | 0 | 25.296 | 117222.0572 | 239290.6676 | 34.3 | 54
449725 | 2018-04-15 17:28 | 11.3563 | Oxy10 (PSt7-10) | 2018-04-04 12:35 | default | 129.4481 | μmol/L | 29.1399 | °C | 991 | hPa | Humid | 35 | 0 | 0 | 25.299 | 117218.4155 | 239299.9123 | 34.3 | 54
449733 | 2018-04-15 17:28 | 11.3718 | Oxy10 (PSt7-10) | 2018-04-04 12:35 | default | 129.4272 | μmol/L | 29.1399 | °C | 991 | hPa | Humid | 35 | 0 | 0 | 25.301 | 117224.3618 | 239291.7961 | 34.3 | 54
449742 | 2018-04-15 17:28 | 11.3898 | Oxy10 (PSt7-10) | 2018-04-04 12:35 | default | 129.4435 | μmol/L | 29.1384 | °C | 991 | hPa | Humid | 35 | 0 | 0 | 25.3 | 117227.6672 | 239290.8871 | 34.3 | 54
449756 | 2018-04-15 17:28 | 11.4068 | Oxy10 (PSt7-10) | 2018-04-04 12:35 | default | 129.4648 | μmol/L | 29.133 | °C | 991 | hPa | Humid | 35 | 0 | 0 | 25.3 | 117220.7028 | 239303.0405 | 34.3 | 54
449759 | 2018-04-15 17:28 | 11.4216 | Oxy10 (PSt7-10) | 2018-04-04 12:35 | default | 129.4577 | μmol/L | 29.1455 | °C | 991 | hPa | Humid | 35 | 0 | 0 | 25.296 | 117223.8767 | 239294.8318 | 34.3 | 54
449772 | 2018-04-15 17:29 | 11.4392 | Oxy10 (PSt7-10) | 2018-04-04 12:35 | default | 129.4212 | μmol/L | 29.1414 | °C | 991 | hPa | Humid | 35 | 0 | 0 | 25.301 | 117224.5838 | 239297.8103 | 34.3 | 54
449779 | 2018-04-15 17:29 | 11.4563 | Oxy10 (PSt7-10) | 2018-04-04 12:35 | default | 129.4579 | μmol/L | 29.1348 | °C | 991 | hPa | Humid | 35 | 0 | 0 | 25.3 | 117229.128 | 239308.6285 | 34.3 | 54
449789 | 2018-04-15 17:29 | 11.4732 | Oxy10 (PSt7-10) | 2018-04-04 12:35 | default | 129.4142 | μmol/L | 29.1352 | °C | 991 | hPa | Humid | 35 | 0 | 0 | 25.304 | 117224.9201 | 239291.7589 | 34.3 | 54
449803 | 2018-04-15 17:29 | 11.4884 | Oxy10 (PSt7-10) | 2018-04-04 12:35 | default | 129.4248 | μmol/L | 29.1458 | °C | 991 | hPa | Humid | 35 | 0 | 0 | 25.299 | 117224.4431 | 239296.6507 | 34.3 | 54
449809 | 2018-04-15 17:29 | 11.5049 | Oxy10 (PSt7-10) | 2018-04-04 12:35 | default | 129.4553 | μmol/L | 29.1381 | °C | 991 | hPa | Humid | 35 | 0 | 0 | 25.299 | 117230.3144 | 239294.1457 | 34.3 | 54
449825 | 2018-04-15 17:29 | 11.5217 | Oxy10 (PSt7-10) | 2018-04-04 12:35 | default | 129.4549 | μmol/L | 29.1275 | °C | 991 | hPa | Humid | 35 | 0 | 0 | 25.303 | 117236.7357 | 239310.2953 | 34.3 | 54
449832 | 2018-04-15 17:29 | 11.5387 | Oxy10 (PSt7-10) | 2018-04-04 12:35 | default | 129.3609 | μmol/L | 29.1513 | °C | 991 | hPa | Humid | 35 | 0 | 0 | 25.303 | 117243.4686 | 239308.0451 | 34.3 | 54
449845 | 2018-04-15 17:29 | 11.5582 | Oxy10 (PSt7-10) | 2018-04-04 12:35 | default | 129.4442 | μmol/L | 29.1382 | °C | 991 | hPa | Humid | 35 | 0 | 0 | 25.3 | 117243.9828 | 239309.3929 | 34.3 | 54
449856 | 2018-04-15 17:29 | 11.5724 | Oxy10 (PSt7-10) | 2018-04-04 12:35 | default | 129.4336 | μmol/L | 29.1356 | °C | 991 | hPa | Humid | 35 | 0 | 0 | 25.302 | 117237.8304 | 239281.4595 | 34.3 | 54
449858 | 2018-04-15 17:29 | 11.5882 | Oxy10 (PSt7-10) | 2018-04-04 12:35 | default | 129.3848 | μmol/L | 29.1426 | °C | 991 | hPa | Humid | 35 | 0 | 0 | 25.304 | 117237.4468 | 239301.2508 | 34.3 | 54
449874 | 2018-04-15 17:29 | 11.6053 | Oxy10 (PSt7-10) | 2018-04-04 12:35 | default | 129.3981 | μmol/L | 29.1446 | °C | 991 | hPa | Humid | 35 | 0 | 0 | 25.302 | 117245.9313 | 239301.4681 | 34.3 | 54
449881 | 2018-04-15 17:29 | 11.6221 | Oxy10 (PSt7-10) | 2018-04-04 12:35 | default | 129.4148 | μmol/L | 29.1377 | °C | 991 | hPa | Humid | 35 | 0 | 0 | 25.303 | 117243.5853 | 239301.8745 | 34.3 | 54
449888 | 2018-04-15 17:29 | 11.6382 | Oxy10 (PSt7-10) | 2018-04-04 12:35 | default | 129.4016 | μmol/L | 29.1437 | °C | 991 | hPa | Humid | 35 | 0 | 0 | 25.302 | 117250.1808 | 239294.8523 | 34.3 | 54
449905 | 2018-04-15 17:29 | 11.659 | Oxy10 (PSt7-10) | 2018-04-04 12:35 | default | 129.3556 | μmol/L | 29.1473 | °C | 991 | hPa | Humid | 35 | 0 | 0 | 25.305 | 117252.6773 | 239303.5199 | 34.3 | 54
449915 | 2018-04-15 17:29 | 11.6719 | Oxy10 (PSt7-10) | 2018-04-04 12:35 | default | 129.3897 | μmol/L | 29.1387 | °C | 991 | hPa | Humid | 35 | 0 | 0 | 25.305 | 117243.493 | 239286.2561 | 34.3 | 54
449921 | 2018-04-15 17:29 | 11.6908 | Oxy10 (PSt7-10) | 2018-04-04 12:35 | default | 129.383 | μmol/L | 29.1404 | °C | 991 | hPa | Humid | 35 | 0 | 0 | 25.305 | 117260.9653 | 239300.2264 | 34.3 | 54
449929 | 2018-04-15 17:29 | 11.7053 | Oxy10 (PSt7-10) | 2018-04-04 12:35 | default | 129.3091 | μmol/L | 29.1538 | °C | 991 | hPa | Humid | 35 | 0 | 0 | 25.307 | 117250.964 | 239279.9669 | 34.3 | 54
449944 | 2018-04-15 17:29 | 11.7216 | Oxy10 (PSt7-10) | 2018-04-04 12:35 | default | 129.3339 | μmol/L | 29.1501 | °C | 991 | hPa | Humid | 35 | 0 | 0 | 25.306 | 117241.0795 | 239290.1983 | 34.3 | 54
449953 | 2018-04-15 17:29 | 11.7395 | Oxy10 (PSt7-10) | 2018-04-04 12:35 | default | 129.3974 | μmol/L | 29.1394 | °C | 991 | hPa | Humid | 35 | 0 | 0 | 25.304 | 117260.8716 | 239288.8505 | 34.3 | 54
449965 | 2018-04-15 17:29 | 11.7572 | Oxy10 (PSt7-10) | 2018-04-04 12:35 | default | 129.3638 | μmol/L | 29.1372 | °C | 991 | hPa | Humid | 35 | 0 | 0 | 25.308 | 117252.1916 | 239300.1539 | 34.3 | 54
449973 | 2018-04-15 17:29 | 11.7748 | Oxy10 (PSt7-10) | 2018-04-04 12:35 | default | 129.4008 | μmol/L | 29.1359 | °C | 991 | hPa | Humid | 35 | 0 | 0 | 25.305 | 117264.291 | 239302.8885 | 34.3 | 54
449979 | 2018-04-15 17:29 | 11.7882 | Oxy10 (PSt7-10) | 2018-04-04 12:35 | default | 129.3433 | μmol/L | 29.1451 | °C | 991 | hPa | Humid | 35 | 0 | 0 | 25.307 | 117253.5629 | 239294.5331 | 34.3 | 54
449994 | 2018-04-15 17:29 | 11.8055 | Oxy10 (PSt7-10) | 2018-04-04 12:35 | default | 129.3804 | μmol/L | 29.133 | °C | 991 | hPa | Humid | 35 | 0 | 0 | 25.308 | 117255.02 | 239297.4558 | 34.3 | 54
450000 | 2018-04-15 17:29 | 11.8223 | Oxy10 (PSt7-10) | 2018-04-04 12:35 | default | 129.3872 | μmol/L | 29.1313 | °C | 991 | hPa | Humid | 35 | 0 | 0 | 25.308 | 117250.2462 | 239303.3845 | 34.3 | 54
450009 | 2018-04-15 17:29 | 11.8386 | Oxy10 (PSt7-10) | 2018-04-04 12:35 | default | 129.3921 | μmol/L | 29.1274 | °C | 991 | hPa | Humid | 35 | 0 | 0 | 25.309 | 117256.7825 | 239308.5749 | 34.3 | 54
450026 | 2018-04-15 17:29 | 11.856 | Oxy10 (PSt7-10) | 2018-04-04 12:35 | default | 129.3946 | μmol/L | 29.1374 | °C | 991 | hPa | Humid | 35 | 0 | 0 | 25.305 | 117266.9193 | 239302.2098 | 34.3 | 54
450029 | 2018-04-15 17:29 | 11.8717 | Oxy10 (PSt7-10) | 2018-04-04 12:35 | default | 129.3338 | μmol/L | 29.1502 | °C | 991 | hPa | Humid | 35 | 0 | 0 | 25.306 | 117261.5976 | 239299.4797 | 34.3 | 54
450040 | 2018-04-15 17:29 | 11.8888 | Oxy10 (PSt7-10) | 2018-04-04 12:35 | default | 129.2937 | μmol/L | 29.155 | °C | 991 | hPa | Humid | 35 | 0 | 0 | 25.308 | 117264.5002 | 239284.3276 | 34.3 | 54
450051 | 2018-04-15 17:29 | 11.9055 | Oxy10 (PSt7-10) | 2018-04-04 12:35 | default | 129.3428 | μmol/L | 29.1426 | °C | 991 | hPa | Humid | 35 | 0 | 0 | 25.308 | 117268.5735 | 239293.1814 | 34.3 | 54
450062 | 2018-04-15 17:29 | 11.9221 | Oxy10 (PSt7-10) | 2018-04-04 12:35 | default | 129.2866 | μmol/L | 29.1541 | °C | 991 | hPa | Humid | 35 | 0 | 0 | 25.309 | 117263.215 | 239306.297 | 34.3 | 54
450069 | 2018-04-15 17:29 | 11.9388 | Oxy10 (PSt7-10) | 2018-04-04 12:35 | default | 129.301 | μmol/L | 29.1505 | °C | 991 | hPa | Humid | 35 | 0 | 0 | 25.309 | 117262.7774 | 239294.5038 | 34.3 | 54
450082 | 2018-04-15 17:29 | 11.9549 | Oxy10 (PSt7-10) | 2018-04-04 12:35 | default | 129.3661 | μmol/L | 29.1447 | °C | 991 | hPa | Humid | 35 | 0 | 0 | 25.305 | 117270.724 | 239288.746 | 34.3 | 54
450090 | 2018-04-15 17:29 | 11.9725 | Oxy10 (PSt7-10) | 2018-04-04 12:35 | default | 129.2881 | μmol/L | 29.1404 | °C | 991 | hPa | Humid | 35 | 0 | 0 | 25.314 | 117273.8383 | 239304.3294 | 34.3 | 54
450104 | 2018-04-15 17:29 | 11.9899 | Oxy10 (PSt7-10) | 2018-04-04 12:35 | default | 129.2805 | μmol/L | 29.145 | °C | 991 | hPa | Humid | 35 | 0 | 0 | 25.313 | 117281.351 | 239295.5254 | 34.3 | 54
450108 | 2018-04-15 17:29 | 12.0051 | Oxy10 (PSt7-10) | 2018-04-04 12:35 | default | 129.3071 | μmol/L | 29.1463 | °C | 991 | hPa | Humid | 35 | 0 | 0 | 25.31 | 117280.148 | 239291.54 | 34.3 | 54
450118 | 2018-04-15 17:29 | 12.0227 | Oxy10 (PSt7-10) | 2018-04-04 12:35 | default | 129.3124 | μmol/L | 29.1476 | °C | 991 | hPa | Humid | 35 | 0 | 0 | 25.309 | 117275.7616 | 239291.3488 | 34.3 | 54
450131 | 2018-04-15 17:29 | 12.039 | Oxy10 (PSt7-10) | 2018-04-04 12:35 | default | 129.2751 | μmol/L | 29.1437 | °C | 991 | hPa | Humid | 35 | 0 | 0 | 25.314 | 117276.9359 | 239292.8807 | 34.3 | 54
450140 | 2018-04-15 17:29 | 12.055 | Oxy10 (PSt7-10) | 2018-04-04 12:35 | default | 129.2724 | μmol/L | 29.1471 | °C | 991 | hPa | Humid | 35 | 0 | 0 | 25.313 | 117277.9792 | 239284.8448 | 34.3 | 54
450148 | 2018-04-15 17:29 | 12.072 | Oxy10 (PSt7-10) | 2018-04-04 12:35 | default | 129.2706 | μmol/L | 29.1528 | °C | 991 | hPa | Humid | 35 | 0 | 0 | 25.311 | 117272.7587 | 239293.5525 | 34.3 | 54
450160 | 2018-04-15 17:29 | 12.089 | Oxy10 (PSt7-10) | 2018-04-04 12:35 | default | 129.3077 | μmol/L | 29.1408 | °C | 991 | hPa | Humid | 35 | 0 | 0 | 25.312 | 117279.2979 | 239295.1258 | 34.3 | 54
450168 | 2018-04-15 17:29 | 12.1049 | Oxy10 (PSt7-10) | 2018-04-04 12:35 | default | 129.3162 | μmol/L | 29.1333 | °C | 991 | hPa | Humid | 35 | 0 | 0 | 25.314 | 117278.0212 | 239295.0732 | 34.3 | 54
450181 | 2018-04-15 17:29 | 12.1222 | Oxy10 (PSt7-10) | 2018-04-04 12:35 | default | 129.3251 | μmol/L | 29.1283 | °C | 991 | hPa | Humid | 35 | 0 | 0 | 25.315 | 117277.9396 | 239289.2866 | 34.3 | 54
450191 | 2018-04-15 17:29 | 12.1383 | Oxy10 (PSt7-10) | 2018-04-04 12:35 | default | 129.2702 | μmol/L | 29.1476 | °C | 991 | hPa | Humid | 35 | 0 | 0 | 25.313 | 117285.0362 | 239291.7412 | 34.3 | 54
450201 | 2018-04-15 17:29 | 12.1548 | Oxy10 (PSt7-10) | 2018-04-04 12:35 | default | 129.27 | μmol/L | 29.1397 | °C | 991 | hPa | Humid | 35 | 0 | 0 | 25.316 | 117286.2639 | 239285.0443 | 34.3 | 54
450210 | 2018-04-15 17:29 | 12.1717 | Oxy10 (PSt7-10) | 2018-04-04 12:35 | default | 129.2281 | μmol/L | 29.1476 | °C | 991 | hPa | Humid | 35 | 0 | 0 | 25.317 | 117299.4032 | 239292.745 | 34.3 | 54
450224 | 2018-04-15 17:29 | 12.1937 | Oxy10 (PSt7-10) | 2018-04-04 12:35 | default | 129.1955 | μmol/L | 29.1559 | °C | 991 | hPa | Humid | 35 | 0 | 0 | 25.317 | 117301.7761 | 239320.9473 | 34.3 | 54
450235 | 2018-04-15 17:29 | 12.2057 | Oxy10 (PSt7-10) | 2018-04-04 12:35 | default | 129.217 | μmol/L | 29.1558 | °C | 991 | hPa | Humid | 35 | 0 | 0 | 25.315 | 117284.9768 | 239293.2102 | 34.3 | 54
450247 | 2018-04-15 17:29 | 12.2384 | Oxy10 (PSt7-10) | 2018-04-04 12:35 | default | 129.2739 | μmol/L | 29.1413 | °C | 991 | hPa | Humid | 35 | 0 | 0 | 25.315 | 117318.5634 | 239325.3974 | 34.3 | 54
450252 | 2018-04-15 17:29 | 12.253 | Oxy10 (PSt7-10) | 2018-04-04 12:35 | default | 129.2719 | μmol/L | 29.1418 | °C | 991 | hPa | Humid | 35 | 0 | 0 | 25.315 | 117309.5189 | 239312.0653 | 34.3 | 54
450265 | 2018-04-15 17:29 | 12.2563 | Oxy10 (PSt7-10) | 2018-04-04 12:35 | default | 129.3207 | μmol/L | 29.1375 | °C | 991 | hPa | Humid | 35 | 0 | 0 | 25.312 | 117266.7949 | 239261.3601 | 34.3 | 54
450268 | 2018-04-15 17:29 | 12.2719 | Oxy10 (PSt7-10) | 2018-04-04 12:35 | default | 129.1995 | μmol/L | 29.1522 | °C | 991 | hPa | Humid | 35 | 0 | 0 | 25.318 | 117284.0924 | 239262.4732 | 34.3 | 54
450285 | 2018-04-15 17:29 | 12.2884 | Oxy10 (PSt7-10) | 2018-04-04 12:35 | default | 129.3095 | μmol/L | 29.143 | °C | 991 | hPa | Humid | 35 | 0 | 0 | 25.311 | 117286.1176 | 239284.32 | 34.3 | 54
450296 | 2018-04-15 17:29 | 12.3055 | Oxy10 (PSt7-10) | 2018-04-04 12:35 | default | 129.1301 | μmol/L | 29.1591 | °C | 991 | hPa | Humid | 35 | 0 | 0 | 25.322 | 117288.4775 | 239287.9025 | 34.3 | 54
450304 | 2018-04-15 17:29 | 12.3222 | Oxy10 (PSt7-10) | 2018-04-04 12:35 | default | 129.2902 | μmol/L | 29.1345 | °C | 991 | hPa | Humid | 35 | 0 | 0 | 25.316 | 117296.003 | 239285.2462 | 34.3 | 54
450316 | 2018-04-15 17:29 | 12.3387 | Oxy10 (PSt7-10) | 2018-04-04 12:35 | default | 129.2945 | μmol/L | 29.1388 | °C | 991 | hPa | Humid | 35 | 0 | 0 | 25.314 | 117295.8984 | 239289.8711 | 34.3 | 54
450320 | 2018-04-15 17:29 | 12.3557 | Oxy10 (PSt7-10) | 2018-04-04 12:35 | default | 129.2105 | μmol/L | 29.1467 | °C | 991 | hPa | Humid | 35 | 0 | 0 | 25.319 | 117296.4597 | 239282.8288 | 34.3 | 54
450332 | 2018-04-15 17:29 | 12.374 | Oxy10 (PSt7-10) | 2018-04-04 12:35 | default | 129.2366 | μmol/L | 29.1428 | °C | 991 | hPa | Humid | 35 | 0 | 0 | 25.318 | 117301.0822 | 239296.1637 | 34.3 | 54
450339 | 2018-04-15 17:29 | 12.3886 | Oxy10 (PSt7-10) | 2018-04-04 12:35 | default | 129.2355 | μmol/L | 29.1404 | °C | 991 | hPa | Humid | 35 | 0 | 0 | 25.319 | 117286.5302 | 239278.1106 | 34.3 | 54
450355 | 2018-04-15 17:29 | 12.4052 | Oxy10 (PSt7-10) | 2018-04-04 12:35 | default | 129.263 | μmol/L | 29.1388 | °C | 991 | hPa | Humid | 35 | 0 | 0 | 25.317 | 117307.1731 | 239284.5498 | 34.3 | 54
450365 | 2018-04-15 17:29 | 12.4223 | Oxy10 (PSt7-10) | 2018-04-04 12:35 | default | 129.142 | μmol/L | 29.1588 | °C | 991 | hPa | Humid | 35 | 0 | 0 | 25.321 | 117299.8529 | 239291.7088 | 34.3 | 54
450371 | 2018-04-15 17:30 | 12.4384 | Oxy10 (PSt7-10) | 2018-04-04 12:35 | default | 129.2069 | μmol/L | 29.1476 | °C | 991 | hPa | Humid | 35 | 0 | 0 | 25.319 | 117304.9288 | 239276.6468 | 34.3 | 54
450382 | 2018-04-15 17:30 | 12.4555 | Oxy10 (PSt7-10) | 2018-04-04 12:35 | default | 129.2295 | μmol/L | 29.1392 | °C | 991 | hPa | Humid | 35 | 0 | 0 | 25.32 | 117312.9866 | 239303.6595 | 34.3 | 54
450390 | 2018-04-15 17:30 | 12.4736 | Oxy10 (PSt7-10) | 2018-04-04 12:35 | default | 129.2135 | μmol/L | 29.1406 | °C | 991 | hPa | Humid | 35 | 0 | 0 | 25.321 | 117314.5808 | 239277.5347 | 34.3 | 54
450405 | 2018-04-15 17:30 | 12.4892 | Oxy10 (PSt7-10) | 2018-04-04 12:35 | default | 129.2007 | μmol/L | 29.1492 | °C | 991 | hPa | Humid | 35 | 0 | 0 | 25.319 | 117302.3111 | 239292.249 | 34.3 | 54
450411 | 2018-04-15 17:30 | 12.5056 | Oxy10 (PSt7-10) | 2018-04-04 12:35 | default | 129.1251 | μmol/L | 29.1684 | °C | 991 | hPa | Humid | 35 | 0 | 0 | 25.319 | 117326.3226 | 239289.6888 | 34.3 | 54
450418 | 2018-04-15 17:30 | 12.522 | Oxy10 (PSt7-10) | 2018-04-04 12:35 | default | 129.1683 | μmol/L | 29.1494 | °C | 991 | hPa | Humid | 35 | 0 | 0 | 25.322 | 117316.5196 | 239278.8806 | 34.3 | 54
450436 | 2018-04-15 17:30 | 12.5407 | Oxy10 (PSt7-10) | 2018-04-04 12:35 | default | 129.2059 | μmol/L | 29.1479 | °C | 991 | hPa | Humid | 35 | 0 | 0 | 25.319 | 117315.4086 | 239291.6623 | 34.3 | 54
450439 | 2018-04-15 17:30 | 12.5566 | Oxy10 (PSt7-10) | 2018-04-04 12:35 | default | 129.1601 | μmol/L | 29.1435 | °C | 991 | hPa | Humid | 35 | 0 | 0 | 25.325 | 117323.3163 | 239290.0413 | 34.3 | 54
450456 | 2018-04-15 17:30 | 12.5726 | Oxy10 (PSt7-10) | 2018-04-04 12:35 | default | 129.1291 | μmol/L | 29.1567 | °C | 991 | hPa | Humid | 35 | 0 | 0 | 25.323 | 117320.0875 | 239288.3305 | 34.3 | 54
450466 | 2018-04-15 17:30 | 12.5893 | Oxy10 (PSt7-10) | 2018-04-04 12:35 | default | 129.176 | μmol/L | 29.1555 | °C | 991 | hPa | Humid | 35 | 0 | 0 | 25.319 | 117318.204 | 239277.7767 | 34.3 | 54
450477 | 2018-04-15 17:30 | 12.6052 | Oxy10 (PSt7-10) | 2018-04-04 12:35 | default | 129.1758 | μmol/L | 29.1448 | °C | 991 | hPa | Humid | 35 | 0 | 0 | 25.323 | 117317.2316 | 239283.0857 | 34.3 | 54
450485 | 2018-04-15 17:30 | 12.6219 | Oxy10 (PSt7-10) | 2018-04-04 12:35 | default | 129.1549 | μmol/L | 29.1528 | °C | 991 | hPa | Humid | 35 | 0 | 0 | 25.322 | 117328.9437 | 239285.1607 | 34.3 | 54
450490 | 2018-04-15 17:30 | 12.6388 | Oxy10 (PSt7-10) | 2018-04-04 12:35 | default | 129.1582 | μmol/L | 29.1466 | °C | 991 | hPa | Humid | 35 | 0 | 0 | 25.324 | 117316.6936 | 239278.7728 | 34.3 | 54
450499 | 2018-04-15 17:30 | 12.6553 | Oxy10 (PSt7-10) | 2018-04-04 12:35 | default | 129.1267 | μmol/L | 29.152 | °C | 991 | hPa | Humid | 35 | 0 | 0 | 25.325 | 117327.7928 | 239284.3873 | 34.3 | 54
450513 | 2018-04-15 17:30 | 12.6717 | Oxy10 (PSt7-10) | 2018-04-04 12:35 | default | 129.1248 | μmol/L | 29.1498 | °C | 991 | hPa | Humid | 35 | 0 | 0 | 25.326 | 117331.4152 | 239277.7882 | 34.3 | 54
450524 | 2018-04-15 17:30 | 12.6884 | Oxy10 (PSt7-10) | 2018-04-04 12:35 | default | 129.0884 | μmol/L | 29.1564 | °C | 991 | hPa | Humid | 35 | 0 | 0 | 25.327 | 117328.5148 | 239284.6299 | 34.3 | 54
450532 | 2018-04-15 17:30 | 12.705 | Oxy10 (PSt7-10) | 2018-04-04 12:35 | default | 129.1456 | μmol/L | 29.1445 | °C | 991 | hPa | Humid | 35 | 0 | 0 | 25.326 | 117328.1756 | 239276.4539 | 34.3 | 54
450542 | 2018-04-15 17:30 | 12.7224 | Oxy10 (PSt7-10) | 2018-04-04 12:35 | default | 129.1387 | μmol/L | 29.1516 | °C | 991 | hPa | Humid | 35 | 0 | 0 | 25.324 | 117333.0553 | 239282.4239 | 34.3 | 54
450556 | 2018-04-15 17:30 | 12.7404 | Oxy10 (PSt7-10) | 2018-04-04 12:35 | default | 129.1584 | μmol/L | 29.1439 | °C | 991 | hPa | Humid | 35 | 0 | 0 | 25.325 | 117341.3939 | 239283.8696 | 34.3 | 54
450559 | 2018-04-15 17:30 | 12.7549 | Oxy10 (PSt7-10) | 2018-04-04 12:35 | default | 129.2027 | μmol/L | 29.138 | °C | 991 | hPa | Humid | 35 | 0 | 0 | 25.323 | 117330.1855 | 239271.1949 | 34.3 | 54
450574 | 2018-04-15 17:30 | 12.7718 | Oxy10 (PSt7-10) | 2018-04-04 12:35 | default | 129.1544 | μmol/L | 29.1423 | °C | 991 | hPa | Humid | 35 | 0 | 0 | 25.326 | 117336.2018 | 239281.3489 | 34.3 | 54
450578 | 2018-04-15 17:30 | 12.7883 | Oxy10 (PSt7-10) | 2018-04-04 12:35 | default | 129.1333 | μmol/L | 29.1396 | °C | 991 | hPa | Humid | 35 | 0 | 0 | 25.329 | 117338.2733 | 239276.1827 | 34.3 | 54
450596 | 2018-04-15 17:30 | 12.8067 | Oxy10 (PSt7-10) | 2018-04-04 12:35 | default | 129.1324 | μmol/L | 29.1398 | °C | 991 | hPa | Humid | 35 | 0 | 0 | 25.329 | 117338.322 | 239276.1081 | 34.3 | 54
450602 | 2018-04-15 17:30 | 12.8219 | Oxy10 (PSt7-10) | 2018-04-04 12:35 | default | 129.0673 | μmol/L | 29.1564 | °C | 991 | hPa | Humid | 35 | 0 | 0 | 25.329 | 117346.1952 | 239269.6689 | 34.3 | 54
450617 | 2018-04-15 17:30 | 12.839 | Oxy10 (PSt7-10) | 2018-04-04 12:35 | default | 129.022 | μmol/L | 29.1625 | °C | 991 | hPa | Humid | 35 | 0 | 0 | 25.331 | 117336.2631 | 239281.0746 | 34.3 | 54
450627 | 2018-04-15 17:30 | 12.8554 | Oxy10 (PSt7-10) | 2018-04-04 12:35 | default | 129.1198 | μmol/L | 29.1457 | °C | 991 | hPa | Humid | 35 | 0 | 0 | 25.328 | 117336.3832 | 239265.058 | 34.3 | 54
450628 | 2018-04-15 17:30 | 12.8715 | Oxy10 (PSt7-10) | 2018-04-04 12:35 | default | 129.1199 | μmol/L | 29.1484 | °C | 991 | hPa | Humid | 35 | 0 | 0 | 25.327 | 117340.5819 | 239281.5158 | 34.3 | 54
450643 | 2018-04-15 17:30 | 12.89 | Oxy10 (PSt7-10) | 2018-04-04 12:35 | default | 129.1178 | μmol/L | 29.1489 | °C | 991 | hPa | Humid | 35 | 0 | 0 | 25.327 | 117342.8704 | 239286.3067 | 34.3 | 54
450654 | 2018-04-15 17:30 | 12.9057 | Oxy10 (PSt7-10) | 2018-04-04 12:35 | default | 129.1257 | μmol/L | 29.1495 | °C | 991 | hPa | Humid | 35 | 0 | 0 | 25.326 | 117347.6726 | 239265.2777 | 34.3 | 54
450662 | 2018-04-15 17:30 | 12.9222 | Oxy10 (PSt7-10) | 2018-04-04 12:35 | default | 129.0505 | μmol/L | 29.1553 | °C | 991 | hPa | Humid | 35 | 0 | 0 | 25.331 | 117346.931 | 239280.4011 | 34.3 | 54
450674 | 2018-04-15 17:30 | 12.9382 | Oxy10 (PSt7-10) | 2018-04-04 12:35 | default | 129.0953 | μmol/L | 29.1412 | °C | 991 | hPa | Humid | 35 | 0 | 0 | 25.332 | 117347.3313 | 239274.5117 | 34.3 | 54
450679 | 2018-04-15 17:30 | 12.955 | Oxy10 (PSt7-10) | 2018-04-04 12:35 | default | 129.1402 | μmol/L | 29.1352 | °C | 991 | hPa | Humid | 35 | 0 | 0 | 25.33 | 117354.8794 | 239279.7241 | 34.3 | 54
450691 | 2018-04-15 17:30 | 12.9731 | Oxy10 (PSt7-10) | 2018-04-04 12:35 | default | 129.0496 | μmol/L | 29.1555 | °C | 991 | hPa | Humid | 35 | 0 | 0 | 25.331 | 117356.439 | 239278.8547 | 34.3 | 54
450703 | 2018-04-15 17:30 | 12.9886 | Oxy10 (PSt7-10) | 2018-04-04 12:35 | default | 129.0229 | μmol/L | 29.157 | °C | 991 | hPa | Humid | 35 | 0 | 0 | 25.333 | 117355.5516 | 239265.8914 | 34.3 | 54
450712 | 2018-04-15 17:30 | 13.0053 | Oxy10 (PSt7-10) | 2018-04-04 12:35 | default | 129.0742 | μmol/L | 29.1573 | °C | 991 | hPa | Humid | 35 | 0 | 0 | 25.328 | 117354.9986 | 239278.3186 | 34.3 | 54
450724 | 2018-04-15 17:30 | 13.0216 | Oxy10 (PSt7-10) | 2018-04-04 12:35 | default | 129.1111 | μmol/L | 29.1453 | °C | 991 | hPa | Humid | 35 | 0 | 0 | 25.329 | 117355.5586 | 239275.0712 | 34.3 | 54
450731 | 2018-04-15 17:30 | 13.0388 | Oxy10 (PSt7-10) | 2018-04-04 12:35 | default | 129.0784 | μmol/L | 29.1482 | °C | 991 | hPa | Humid | 35 | 0 | 0 | 25.331 | 117356.4294 | 239275.5332 | 34.3 | 54
450739 | 2018-04-15 17:30 | 13.0552 | Oxy10 (PSt7-10) | 2018-04-04 12:35 | default | 129.0847 | μmol/L | 29.1413 | °C | 991 | hPa | Humid | 35 | 0 | 0 | 25.333 | 117363.1498 | 239280.2848 | 34.3 | 54
450751 | 2018-04-15 17:30 | 13.0715 | Oxy10 (PSt7-10) | 2018-04-04 12:35 | default | 129.049 | μmol/L | 29.1557 | °C | 991 | hPa | Humid | 35 | 0 | 0 | 25.331 | 117363.0597 | 239272.7384 | 34.3 | 54
450758 | 2018-04-15 17:30 | 13.0885 | Oxy10 (PSt7-10) | 2018-04-04 12:35 | default | 129.0761 | μmol/L | 29.1515 | °C | 991 | hPa | Humid | 35 | 0 | 0 | 25.33 | 117371.3559 | 239276.6264 | 34.3 | 54
450776 | 2018-04-15 17:30 | 13.1051 | Oxy10 (PSt7-10) | 2018-04-04 12:35 | default | 129.0545 | μmol/L | 29.1436 | °C | 991 | hPa | Humid | 35 | 0 | 0 | 25.335 | 117369.1619 | 239274.9922 | 34.3 | 54
450784 | 2018-04-15 17:30 | 13.1216 | Oxy10 (PSt7-10) | 2018-04-04 12:35 | default | 129.0716 | μmol/L | 29.1446 | °C | 991 | hPa | Humid | 35 | 0 | 0 | 25.333 | 117369.847 | 239278.2046 | 34.3 | 54
450796 | 2018-04-15 17:30 | 13.1415 | Oxy10 (PSt7-10) | 2018-04-04 12:35 | default | 129.0105 | μmol/L | 29.1601 | °C | 991 | hPa | Humid | 35 | 0 | 0 | 25.333 | 117379.2199 | 239274.9733 | 34.3 | 54
450802 | 2018-04-15 17:30 | 13.1556 | Oxy10 (PSt7-10) | 2018-04-04 12:35 | default | 129.0102 | μmol/L | 29.1495 | °C | 991 | hPa | Humid | 35 | 0 | 0 | 25.337 | 117361.476 | 239273.7484 | 34.3 | 54
450815 | 2018-04-15 17:30 | 13.1716 | Oxy10 (PSt7-10) | 2018-04-04 12:35 | default | 128.9488 | μmol/L | 29.1624 | °C | 991 | hPa | Humid | 35 | 0 | 0 | 25.338 | 117376.7888 | 239282.4493 | 34.3 | 54
450822 | 2018-04-15 17:30 | 13.1882 | Oxy10 (PSt7-10) | 2018-04-04 12:35 | default | 128.9887 | μmol/L | 29.1576 | °C | 991 | hPa | Humid | 35 | 0 | 0 | 25.336 | 117377.7599 | 239281.3076 | 34.3 | 54
450833 | 2018-04-15 17:30 | 13.2053 | Oxy10 (PSt7-10) | 2018-04-04 12:35 | default | 128.9924 | μmol/L | 29.1594 | °C | 991 | hPa | Humid | 35 | 0 | 0 | 25.335 | 117374.343 | 239267.9755 | 34.3 | 54
450843 | 2018-04-15 17:30 | 13.2223 | Oxy10 (PSt7-10) | 2018-04-04 12:35 | default | 128.9778 | μmol/L | 29.1604 | °C | 991 | hPa | Humid | 35 | 0 | 0 | 25.336 | 117369.2839 | 239281.4672 | 34.3 | 54
450849 | 2018-04-15 17:30 | 13.2384 | Oxy10 (PSt7-10) | 2018-04-04 12:35 | default | 128.9807 | μmol/L | 29.1624 | °C | 991 | hPa | Humid | 35 | 0 | 0 | 25.335 | 117377.2279 | 239267.9801 | 34.3 | 54
450859 | 2018-04-15 17:30 | 13.2552 | Oxy10 (PSt7-10) | 2018-04-04 12:35 | default | 129.0306 | μmol/L | 29.147 | °C | 991 | hPa | Humid | 35 | 0 | 0 | 25.336 | 117379.1752 | 239273.1302 | 34.3 | 54
450870 | 2018-04-15 17:30 | 13.2719 | Oxy10 (PSt7-10) | 2018-04-04 12:35 | default | 129.0103 | μmol/L | 29.1442 | °C | 991 | hPa | Humid | 35 | 0 | 0 | 25.339 | 117375.193 | 239277.9788 | 34.3 | 54
450885 | 2018-04-15 17:30 | 13.2885 | Oxy10 (PSt7-10) | 2018-04-04 12:35 | default | 128.9821 | μmol/L | 29.154 | °C | 991 | hPa | Humid | 35 | 0 | 0 | 25.338 | 117399.5407 | 239282.5219 | 34.3 | 54
450889 | 2018-04-15 17:30 | 13.3054 | Oxy10 (PSt7-10) | 2018-04-04 12:35 | default | 128.9902 | μmol/L | 29.1626 | °C | 991 | hPa | Humid | 35 | 0 | 0 | 25.334 | 117376.0361 | 239268.6019 | 34.3 | 54
450905 | 2018-04-15 17:30 | 13.3217 | Oxy10 (PSt7-10) | 2018-04-04 12:35 | default | 129.017 | μmol/L | 29.1585 | °C | 991 | hPa | Humid | 35 | 0 | 0 | 25.333 | 117376.0515 | 239261.0916 | 34.3 | 54
450916 | 2018-04-15 17:30 | 13.339 | Oxy10 (PSt7-10) | 2018-04-04 12:35 | default | 128.9906 | μmol/L | 29.1545 | °C | 991 | hPa | Humid | 35 | 0 | 0 | 25.337 | 117383.9178 | 239282.9628 | 34.3 | 54
450926 | 2018-04-15 17:30 | 13.3555 | Oxy10 (PSt7-10) | 2018-04-04 12:35 | default | 128.9775 | μmol/L | 29.1578 | °C | 991 | hPa | Humid | 35 | 0 | 0 | 25.337 | 117377.1246 | 239282.0114 | 34.3 | 54
450930 | 2018-04-15 17:30 | 13.3716 | Oxy10 (PSt7-10) | 2018-04-04 12:35 | default | 129.0274 | μmol/L | 29.1371 | °C | 991 | hPa | Humid | 35 | 0 | 0 | 25.34 | 117385.4219 | 239271.6269 | 34.3 | 54
450946 | 2018-04-15 17:30 | 13.3908 | Oxy10 (PSt7-10) | 2018-04-04 12:35 | default | 128.9694 | μmol/L | 29.1519 | °C | 991 | hPa | Humid | 35 | 0 | 0 | 25.34 | 117380.5546 | 239274.4899 | 34.3 | 54
450951 | 2018-04-15 17:30 | 13.4054 | Oxy10 (PSt7-10) | 2018-04-04 12:35 | default | 129.0592 | μmol/L | 29.1344 | °C | 991 | hPa | Humid | 35 | 0 | 0 | 25.338 | 117379.5133 | 239265.6855 | 34.3 | 54
450964 | 2018-04-15 17:30 | 13.4219 | Oxy10 (PSt7-10) | 2018-04-04 12:35 | default | 129.0432 | μmol/L | 29.1438 | °C | 991 | hPa | Humid | 35 | 0 | 0 | 25.336 | 117395.9628 | 239278.451 | 34.3 | 54
450972 | 2018-04-15 17:31 | 13.4383 | Oxy10 (PSt7-10) | 2018-04-04 12:35 | default | 128.9821 | μmol/L | 29.146 | °C | 991 | hPa | Humid | 35 | 0 | 0 | 25.341 | 117391.5175 | 239275.0968 | 34.3 | 54
450981 | 2018-04-15 17:31 | 13.456 | Oxy10 (PSt7-10) | 2018-04-04 12:35 | default | 128.9236 | μmol/L | 29.1582 | °C | 991 | hPa | Humid | 35 | 0 | 0 | 25.342 | 117389.9928 | 239274.6964 | 34.3 | 54
450990 | 2018-04-15 17:31 | 13.4715 | Oxy10 (PSt7-10) | 2018-04-04 12:35 | default | 128.9551 | μmol/L | 29.1582 | °C | 991 | hPa | Humid | 35 | 0 | 0 | 25.339 | 117397.7551 | 239274.906 | 34.3 | 54
451001 | 2018-04-15 17:31 | 13.4889 | Oxy10 (PSt7-10) | 2018-04-04 12:35 | default | 128.8912 | μmol/L | 29.1637 | °C | 991 | hPa | Humid | 35 | 0 | 0 | 25.343 | 117396.0108 | 239274.4661 | 34.3 | 54
451012 | 2018-04-15 17:31 | 13.505 | Oxy10 (PSt7-10) | 2018-04-04 12:35 | default | 128.9637 | μmol/L | 29.1507 | °C | 991 | hPa | Humid | 35 | 0 | 0 | 25.341 | 117397.4873 | 239276.3287 | 34.3 | 54
451025 | 2018-04-15 17:31 | 13.5222 | Oxy10 (PSt7-10) | 2018-04-04 12:35 | default | 128.9394 | μmol/L | 29.1542 | °C | 991 | hPa | Humid | 35 | 0 | 0 | 25.342 | 117407.4553 | 239265.7237 | 34.3 | 54
451031 | 2018-04-15 17:31 | 13.5389 | Oxy10 (PSt7-10) | 2018-04-04 12:35 | default | 128.8842 | μmol/L | 29.1602 | °C | 991 | hPa | Humid | 35 | 0 | 0 | 25.345 | 117406.113 | 239282.2966 | 34.3 | 54
451044 | 2018-04-15 17:31 | 13.5566 | Oxy10 (PSt7-10) | 2018-04-04 12:35 | default | 128.9317 | μmol/L | 29.1588 | °C | 991 | hPa | Humid | 35 | 0 | 0 | 25.341 | 117411.016 | 239274.6285 | 34.3 | 54
451050 | 2018-04-15 17:31 | 13.5722 | Oxy10 (PSt7-10) | 2018-04-04 12:35 | default | 128.8845 | μmol/L | 29.1628 | °C | 991 | hPa | Humid | 35 | 0 | 0 | 25.344 | 117407.8189 | 239268.2804 | 34.3 | 54
451061 | 2018-04-15 17:31 | 13.589 | Oxy10 (PSt7-10) | 2018-04-04 12:35 | default | 129.0077 | μmol/L | 29.1448 | °C | 991 | hPa | Humid | 35 | 0 | 0 | 25.339 | 117407.3083 | 239276.9344 | 34.3 | 54
451071 | 2018-04-15 17:31 | 13.6051 | Oxy10 (PSt7-10) | 2018-04-04 12:35 | default | 128.9538 | μmol/L | 29.1425 | °C | 991 | hPa | Humid | 35 | 0 | 0 | 25.345 | 117408.8152 | 239283.5053 | 34.3 | 54
451078 | 2018-04-15 17:31 | 13.622 | Oxy10 (PSt7-10) | 2018-04-04 12:35 | default | 128.9012 | μmol/L | 29.1559 | °C | 991 | hPa | Humid | 35 | 0 | 0 | 25.345 | 117406.6646 | 239281.4262 | 34.3 | 54
451091 | 2018-04-15 17:31 | 13.6405 | Oxy10 (PSt7-10) | 2018-04-04 12:35 | default | 128.939 | μmol/L | 29.1516 | °C | 991 | hPa | Humid | 35 | 0 | 0 | 25.343 | 117418.2856 | 239289.8351 | 34.3 | 54
451103 | 2018-04-15 17:31 | 13.6552 | Oxy10 (PSt7-10) | 2018-04-04 12:35 | default | 128.9091 | μmol/L | 29.1539 | °C | 991 | hPa | Humid | 35 | 0 | 0 | 25.345 | 117413.3462 | 239276.69 | 34.3 | 54
451113 | 2018-04-15 17:31 | 13.6735 | Oxy10 (PSt7-10) | 2018-04-04 12:35 | default | 128.8757 | μmol/L | 29.1543 | °C | 991 | hPa | Humid | 35 | 0 | 0 | 25.348 | 117413.5312 | 239287.1667 | 34.3 | 54
451126 | 2018-04-15 17:31 | 13.6883 | Oxy10 (PSt7-10) | 2018-04-04 12:35 | default | 128.924 | μmol/L | 29.1527 | °C | 991 | hPa | Humid | 35 | 0 | 0 | 25.344 | 117408.0175 | 239271.1538 | 34.3 | 54
451132 | 2018-04-15 17:31 | 13.7051 | Oxy10 (PSt7-10) | 2018-04-04 12:35 | default | 128.9222 | μmol/L | 29.1532 | °C | 991 | hPa | Humid | 35 | 0 | 0 | 25.344 | 117420.431 | 239276.6673 | 34.3 | 54
451140 | 2018-04-15 17:31 | 13.7216 | Oxy10 (PSt7-10) | 2018-04-04 12:35 | default | 128.8904 | μmol/L | 29.1533 | °C | 991 | hPa | Humid | 35 | 0 | 0 | 25.347 | 117422.2097 | 239273.8531 | 34.3 | 54
451153 | 2018-04-15 17:31 | 13.7389 | Oxy10 (PSt7-10) | 2018-04-04 12:35 | default | 128.9813 | μmol/L | 29.1382 | °C | 991 | hPa | Humid | 35 | 0 | 0 | 25.344 | 117420.984 | 239268.0314 | 34.3 | 54
451164 | 2018-04-15 17:31 | 13.7552 | Oxy10 (PSt7-10) | 2018-04-04 12:35 | default | 128.8756 | μmol/L | 29.1597 | °C | 991 | hPa | Humid | 35 | 0 | 0 | 25.346 | 117422.7635 | 239267.1645 | 34.3 | 54
451168 | 2018-04-15 17:31 | 13.7723 | Oxy10 (PSt7-10) | 2018-04-04 12:35 | default | 128.8615 | μmol/L | 29.1633 | °C | 991 | hPa | Humid | 35 | 0 | 0 | 25.346 | 117435.4962 | 239281.7513 | 34.3 | 54
451187 | 2018-04-15 17:31 | 13.7883 | Oxy10 (PSt7-10) | 2018-04-04 12:35 | default | 128.8648 | μmol/L | 29.1651 | °C | 991 | hPa | Humid | 35 | 0 | 0 | 25.345 | 117423.6517 | 239280.2753 | 34.3 | 54
451193 | 2018-04-15 17:31 | 13.8053 | Oxy10 (PSt7-10) | 2018-04-04 12:35 | default | 128.7976 | μmol/L | 29.1742 | °C | 991 | hPa | Humid | 35 | 0 | 0 | 25.348 | 117428.7496 | 239274.5158 | 34.3 | 54
451205 | 2018-04-15 17:31 | 13.8227 | Oxy10 (PSt7-10) | 2018-04-04 12:35 | default | 128.8415 | μmol/L | 29.1577 | °C | 991 | hPa | Humid | 35 | 0 | 0 | 25.35 | 117425.209 | 239277.2173 | 34.3 | 54
451209 | 2018-04-15 17:31 | 13.8383 | Oxy10 (PSt7-10) | 2018-04-04 12:35 | default | 128.8092 | μmol/L | 29.1739 | °C | 991 | hPa | Humid | 35 | 0 | 0 | 25.347 | 117430.1253 | 239277.7425 | 34.3 | 54
451213 | 2018-04-15 17:31 | 13.8841 | Oxy10 (PSt7-10) | 2018-04-04 12:35 | default | 128.8115 | μmol/L | 29.16 | °C | 991 | hPa | Humid | 35 | 0 | 0 | 25.352 | 117474.3513 | 239317.7709 | 34.3 | 54
451228 | 2018-04-15 17:31 | 13.8841 | Oxy10 (PSt7-10) | 2018-04-04 12:35 | default | 128.8535 | μmol/L | 29.16 | °C | 991 | hPa | Humid | 35 | 0 | 0 | 25.348 | 117433.8924 | 239269.3841 | 34.3 | 54
451240 | 2018-04-15 17:31 | 13.8899 | Oxy10 (PSt7-10) | 2018-04-04 12:35 | default | 128.866 | μmol/L | 29.1515 | °C | 991 | hPa | Humid | 35 | 0 | 0 | 25.35 | 117402.7666 | 239245.6964 | 34.3 | 54
451253 | 2018-04-15 17:31 | 13.9055 | Oxy10 (PSt7-10) | 2018-04-04 12:35 | default | 128.8784 | μmol/L | 29.1537 | °C | 991 | hPa | Humid | 35 | 0 | 0 | 25.348 | 117392.2079 | 239233.3587 | 34.3 | 54
451262 | 2018-04-15 17:31 | 13.9229 | Oxy10 (PSt7-10) | 2018-04-04 12:35 | default | 128.7961 | μmol/L | 29.1693 | °C | 991 | hPa | Humid | 35 | 0 | 0 | 25.35 | 117411.2183 | 239245.5534 | 34.3 | 54
451275 | 2018-04-15 17:31 | 13.9382 | Oxy10 (PSt7-10) | 2018-04-04 12:35 | default | 128.8058 | μmol/L | 29.1641 | °C | 991 | hPa | Humid | 35 | 0 | 0 | 25.351 | 117419.231 | 239251.2268 | 34.3 | 54
451280 | 2018-04-15 17:31 | 13.9555 | Oxy10 (PSt7-10) | 2018-04-04 12:35 | default | 128.7738 | μmol/L | 29.1696 | °C | 991 | hPa | Humid | 35 | 0 | 0 | 25.352 | 117432.9437 | 239258.8387 | 34.3 | 54
451295 | 2018-04-15 17:31 | 13.9719 | Oxy10 (PSt7-10) | 2018-04-04 12:35 | default | 128.8186 | μmol/L | 29.1662 | °C | 991 | hPa | Humid | 35 | 0 | 0 | 25.349 | 117429.3728 | 239253.8426 | 34.3 | 54
451299 | 2018-04-15 17:31 | 13.9883 | Oxy10 (PSt7-10) | 2018-04-04 12:35 | default | 128.7731 | μmol/L | 29.1644 | °C | 991 | hPa | Humid | 35 | 0 | 0 | 25.354 | 117423.2839 | 239266.6202 | 34.3 | 54
451310 | 2018-04-15 17:31 | 14.0056 | Oxy10 (PSt7-10) | 2018-04-04 12:35 | default | 128.8049 | μmol/L | 29.1697 | °C | 991 | hPa | Humid | 35 | 0 | 0 | 25.349 | 117436.0911 | 239266.5324 | 34.3 | 54
451324 | 2018-04-15 17:31 | 14.022 | Oxy10 (PSt7-10) | 2018-04-04 12:35 | default | 128.8542 | μmol/L | 29.1545 | °C | 991 | hPa | Humid | 35 | 0 | 0 | 25.35 | 117436.9939 | 239265.9666 | 34.3 | 54
451329 | 2018-04-15 17:31 | 14.0387 | Oxy10 (PSt7-10) | 2018-04-04 12:35 | default | 128.7721 | μmol/L | 29.1647 | °C | 991 | hPa | Humid | 35 | 0 | 0 | 25.354 | 117435.8673 | 239267.5314 | 34.3 | 54
451344 | 2018-04-15 17:31 | 14.056 | Oxy10 (PSt7-10) | 2018-04-04 12:35 | default | 128.8403 | μmol/L | 29.1527 | °C | 991 | hPa | Humid | 35 | 0 | 0 | 25.352 | 117447.5776 | 239268.5999 | 34.3 | 54
451348 | 2018-04-15 17:31 | 14.0719 | Oxy10 (PSt7-10) | 2018-04-04 12:35 | default | 128.8014 | μmol/L | 29.1466 | °C | 991 | hPa | Humid | 35 | 0 | 0 | 25.358 | 117445.3827 | 239272.8608 | 34.3 | 54
451359 | 2018-04-15 17:31 | 14.0883 | Oxy10 (PSt7-10) | 2018-04-04 12:35 | default | 128.7678 | μmol/L | 29.1658 | °C | 991 | hPa | Humid | 35 | 0 | 0 | 25.354 | 117450.7751 | 239260.6648 | 34.3 | 54
451368 | 2018-04-15 17:31 | 14.1055 | Oxy10 (PSt7-10) | 2018-04-04 12:35 | default | 128.7767 | μmol/L | 29.1635 | °C | 991 | hPa | Humid | 35 | 0 | 0 | 25.354 | 117445.4588 | 239252.4676 | 34.3 | 54
451384 | 2018-04-15 17:31 | 14.1219 | Oxy10 (PSt7-10) | 2018-04-04 12:35 | default | 128.778 | μmol/L | 29.1579 | °C | 991 | hPa | Humid | 35 | 0 | 0 | 25.356 | 117446.8687 | 239255.4638 | 34.3 | 54
451392 | 2018-04-15 17:31 | 14.1387 | Oxy10 (PSt7-10) | 2018-04-04 12:35 | default | 128.7941 | μmol/L | 29.1564 | °C | 991 | hPa | Humid | 35 | 0 | 0 | 25.355 | 117444.954 | 239264.5884 | 34.3 | 54
451403 | 2018-04-15 17:31 | 14.155 | Oxy10 (PSt7-10) | 2018-04-04 12:35 | default | 128.7738 | μmol/L | 29.1616 | °C | 991 | hPa | Humid | 35 | 0 | 0 | 25.355 | 117444.7172 | 239260.0985 | 34.3 | 54
451417 | 2018-04-15 17:31 | 14.1723 | Oxy10 (PSt7-10) | 2018-04-04 12:35 | default | 128.7293 | μmol/L | 29.1676 | °C | 991 | hPa | Humid | 35 | 0 | 0 | 25.357 | 117448.4874 | 239255.8193 | 34.3 | 54
451422 | 2018-04-15 17:31 | 14.1883 | Oxy10 (PSt7-10) | 2018-04-04 12:35 | default | 128.7497 | μmol/L | 29.1677 | °C | 991 | hPa | Humid | 35 | 0 | 0 | 25.355 | 117451.7732 | 239263.5291 | 34.3 | 54
451432 | 2018-04-15 17:31 | 14.2051 | Oxy10 (PSt7-10) | 2018-04-04 12:35 | default | 128.7866 | μmol/L | 29.1583 | °C | 991 | hPa | Humid | 35 | 0 | 0 | 25.355 | 117447.0123 | 239262.2547 | 34.3 | 54
451439 | 2018-04-15 17:31 | 14.2237 | Oxy10 (PSt7-10) | 2018-04-04 12:35 | default | 128.8727 | μmol/L | 29.1444 | °C | 991 | hPa | Humid | 35 | 0 | 0 | 25.352 | 117449.0679 | 239266.9055 | 34.3 | 54
451455 | 2018-04-15 17:31 | 14.2382 | Oxy10 (PSt7-10) | 2018-04-04 12:35 | default | 128.7152 | μmol/L | 29.1685 | °C | 991 | hPa | Humid | 35 | 0 | 0 | 25.358 | 117433.0661 | 239258.1621 | 34.3 | 54
451462 | 2018-04-15 17:31 | 14.2557 | Oxy10 (PSt7-10) | 2018-04-04 12:35 | default | 128.7079 | μmol/L | 29.1704 | °C | 991 | hPa | Humid | 35 | 0 | 0 | 25.358 | 117451.3766 | 239261.5639 | 34.3 | 54
451476 | 2018-04-15 17:31 | 14.2719 | Oxy10 (PSt7-10) | 2018-04-04 12:35 | default | 128.7687 | μmol/L | 29.1656 | °C | 991 | hPa | Humid | 35 | 0 | 0 | 25.354 | 117448.54 | 239259.447 | 34.3 | 54
451479 | 2018-04-15 17:31 | 14.2891 | Oxy10 (PSt7-10) | 2018-04-04 12:35 | default | 128.7627 | μmol/L | 29.1591 | °C | 991 | hPa | Humid | 35 | 0 | 0 | 25.357 | 117458.8021 | 239263.2885 | 34.3 | 54
451494 | 2018-04-15 17:31 | 14.3055 | Oxy10 (PSt7-10) | 2018-04-04 12:35 | default | 128.7556 | μmol/L | 29.1582 | °C | 991 | hPa | Humid | 35 | 0 | 0 | 25.358 | 117456.507 | 239252.7043 | 34.3 | 54
451500 | 2018-04-15 17:31 | 14.3232 | Oxy10 (PSt7-10) | 2018-04-04 12:35 | default | 128.7418 | μmol/L | 29.1617 | °C | 991 | hPa | Humid | 35 | 0 | 0 | 25.358 | 117447.1312 | 239263.9995 | 34.3 | 54
451511 | 2018-04-15 17:31 | 14.3383 | Oxy10 (PSt7-10) | 2018-04-04 12:35 | default | 128.7689 | μmol/L | 29.1602 | °C | 991 | hPa | Humid | 35 | 0 | 0 | 25.356 | 117458.5012 | 239263.8234 | 34.3 | 54
451525 | 2018-04-15 17:31 | 14.3553 | Oxy10 (PSt7-10) | 2018-04-04 12:35 | default | 128.7909 | μmol/L | 29.1546 | °C | 991 | hPa | Humid | 35 | 0 | 0 | 25.356 | 117461.0525 | 239265.1186 | 34.3 | 54
451534 | 2018-04-15 17:31 | 14.3722 | Oxy10 (PSt7-10) | 2018-04-04 12:35 | default | 128.7351 | μmol/L | 29.1554 | °C | 991 | hPa | Humid | 35 | 0 | 0 | 25.361 | 117466.7254 | 239266.4059 | 34.3 | 54
451546 | 2018-04-15 17:31 | 14.3885 | Oxy10 (PSt7-10) | 2018-04-04 12:35 | default | 128.705 | μmol/L | 29.1711 | °C | 991 | hPa | Humid | 35 | 0 | 0 | 25.358 | 117463.7192 | 239265.042 | 34.3 | 54
451556 | 2018-04-15 17:31 | 14.4055 | Oxy10 (PSt7-10) | 2018-04-04 12:35 | default | 128.7394 | μmol/L | 29.1677 | °C | 991 | hPa | Humid | 35 | 0 | 0 | 25.356 | 117466.9517 | 239271.5219 | 34.3 | 54
451560 | 2018-04-15 17:31 | 14.4221 | Oxy10 (PSt7-10) | 2018-04-04 12:35 | default | 128.6823 | μmol/L | 29.1742 | °C | 991 | hPa | Humid | 35 | 0 | 0 | 25.359 | 117466.3993 | 239263.2146 | 34.3 | 54
451575 | 2018-04-15 17:32 | 14.4389 | Oxy10 (PSt7-10) | 2018-04-04 12:35 | default | 128.7046 | μmol/L | 29.1712 | °C | 991 | hPa | Humid | 35 | 0 | 0 | 25.358 | 117464.2518 | 239270.0466 | 34.3 | 54
451578 | 2018-04-15 17:32 | 14.4561 | Oxy10 (PSt7-10) | 2018-04-04 12:35 | default | 128.7019 | μmol/L | 29.1666 | °C | 991 | hPa | Humid | 35 | 0 | 0 | 25.36 | 117463.9407 | 239271.9562 | 34.3 | 54
451595 | 2018-04-15 17:32 | 14.4723 | Oxy10 (PSt7-10) | 2018-04-04 12:35 | default | 128.6763 | μmol/L | 29.1704 | °C | 991 | hPa | Humid | 35 | 0 | 0 | 25.361 | 117465.087 | 239253.8425 | 34.3 | 54
451606 | 2018-04-15 17:32 | 14.4882 | Oxy10 (PSt7-10) | 2018-04-04 12:35 | default | 128.7112 | μmol/L | 29.1695 | °C | 991 | hPa | Humid | 35 | 0 | 0 | 25.358 | 117475.9586 | 239269.0216 | 34.3 | 54
451613 | 2018-04-15 17:32 | 14.5061 | Oxy10 (PSt7-10) | 2018-04-04 12:35 | default | 128.6536 | μmol/L | 29.1762 | °C | 991 | hPa | Humid | 35 | 0 | 0 | 25.361 | 117472.8286 | 239276.5667 | 34.3 | 54
451618 | 2018-04-15 17:32 | 14.5218 | Oxy10 (PSt7-10) | 2018-04-04 12:35 | default | 128.6184 | μmol/L | 29.1745 | °C | 991 | hPa | Humid | 35 | 0 | 0 | 25.365 | 117470.6761 | 239252.9537 | 34.3 | 54
451630 | 2018-04-15 17:32 | 14.5391 | Oxy10 (PSt7-10) | 2018-04-04 12:35 | default | 128.7919 | μmol/L | 29.1436 | °C | 991 | hPa | Humid | 35 | 0 | 0 | 25.36 | 117475.2371 | 239265.7657 | 34.3 | 54
451644 | 2018-04-15 17:32 | 14.5555 | Oxy10 (PSt7-10) | 2018-04-04 12:35 | default | 128.6624 | μmol/L | 29.1659 | °C | 991 | hPa | Humid | 35 | 0 | 0 | 25.364 | 117479.9939 | 239259.6382 | 34.3 | 54
451650 | 2018-04-15 17:32 | 14.5722 | Oxy10 (PSt7-10) | 2018-04-04 12:35 | default | 128.6285 | μmol/L | 29.1746 | °C | 991 | hPa | Humid | 35 | 0 | 0 | 25.364 | 117469.3696 | 239271.5105 | 34.3 | 54
451661 | 2018-04-15 17:32 | 14.5888 | Oxy10 (PSt7-10) | 2018-04-04 12:35 | default | 128.684 | μmol/L | 29.1604 | °C | 991 | hPa | Humid | 35 | 0 | 0 | 25.364 | 117473.4524 | 239257.317 | 34.3 | 54
451674 | 2018-04-15 17:32 | 14.6054 | Oxy10 (PSt7-10) | 2018-04-04 12:35 | default | 128.6965 | μmol/L | 29.1573 | °C | 991 | hPa | Humid | 35 | 0 | 0 | 25.364 | 117487.9494 | 239256.1954 | 34.3 | 54
451681 | 2018-04-15 17:32 | 14.6222 | Oxy10 (PSt7-10) | 2018-04-04 12:35 | default | 128.6816 | μmol/L | 29.1637 | °C | 991 | hPa | Humid | 35 | 0 | 0 | 25.363 | 117475.0946 | 239249.2262 | 34.3 | 54
451691 | 2018-04-15 17:32 | 14.6384 | Oxy10 (PSt7-10) | 2018-04-04 12:35 | default | 128.6834 | μmol/L | 29.1659 | °C | 991 | hPa | Humid | 35 | 0 | 0 | 25.362 | 117481.032 | 239243.7746 | 34.3 | 54
451703 | 2018-04-15 17:32 | 14.6554 | Oxy10 (PSt7-10) | 2018-04-04 12:35 | default | 128.6892 | μmol/L | 29.1591 | °C | 991 | hPa | Humid | 35 | 0 | 0 | 25.364 | 117487.8322 | 239268.3177 | 34.3 | 54
451710 | 2018-04-15 17:32 | 14.6717 | Oxy10 (PSt7-10) | 2018-04-04 12:35 | default | 128.6709 | μmol/L | 29.1691 | °C | 991 | hPa | Humid | 35 | 0 | 0 | 25.362 | 117494.7555 | 239258.6347 | 34.3 | 54
451719 | 2018-04-15 17:32 | 14.6888 | Oxy10 (PSt7-10) | 2018-04-04 12:35 | default | 128.6834 | μmol/L | 29.1552 | °C | 991 | hPa | Humid | 35 | 0 | 0 | 25.366 | 117468.3253 | 239255.0245 | 34.3 | 54
451733 | 2018-04-15 17:32 | 14.7048 | Oxy10 (PSt7-10) | 2018-04-04 12:35 | default | 128.6809 | μmol/L | 29.1666 | °C | 991 | hPa | Humid | 35 | 0 | 0 | 25.362 | 117474.6935 | 239263.0054 | 34.3 | 54
451743 | 2018-04-15 17:32 | 14.7215 | Oxy10 (PSt7-10) | 2018-04-04 12:35 | default | 128.6707 | μmol/L | 29.1638 | °C | 991 | hPa | Humid | 35 | 0 | 0 | 25.364 | 117503.3312 | 239256.2406 | 34.3 | 54
451755 | 2018-04-15 17:32 | 14.7389 | Oxy10 (PSt7-10) | 2018-04-04 12:35 | default | 128.5872 | μmol/L | 29.1798 | °C | 991 | hPa | Humid | 35 | 0 | 0 | 25.366 | 117499.6741 | 239254.309 | 34.3 | 54
451762 | 2018-04-15 17:32 | 14.7554 | Oxy10 (PSt7-10) | 2018-04-04 12:35 | default | 128.6323 | μmol/L | 29.1683 | °C | 991 | hPa | Humid | 35 | 0 | 0 | 25.366 | 117487.9406 | 239264.5093 | 34.3 | 54
451770 | 2018-04-15 17:32 | 14.7721 | Oxy10 (PSt7-10) | 2018-04-04 12:35 | default | 128.5964 | μmol/L | 29.1721 | °C | 991 | hPa | Humid | 35 | 0 | 0 | 25.368 | 117499.3648 | 239258.5246 | 34.3 | 54
451786 | 2018-04-15 17:32 | 14.7888 | Oxy10 (PSt7-10) | 2018-04-04 12:35 | default | 128.5981 | μmol/L | 29.1717 | °C | 991 | hPa | Humid | 35 | 0 | 0 | 25.368 | 117510.0051 | 239259.5524 | 34.3 | 54
451791 | 2018-04-15 17:32 | 14.8054 | Oxy10 (PSt7-10) | 2018-04-04 12:35 | default | 128.6369 | μmol/L | 29.1698 | °C | 991 | hPa | Humid | 35 | 0 | 0 | 25.365 | 117488.8526 | 239258.1025 | 34.3 | 54
451805 | 2018-04-15 17:32 | 14.8221 | Oxy10 (PSt7-10) | 2018-04-04 12:35 | default | 128.6298 | μmol/L | 29.1662 | °C | 991 | hPa | Humid | 35 | 0 | 0 | 25.367 | 117493.3715 | 239261.783 | 34.3 | 54
451815 | 2018-04-15 17:32 | 14.8388 | Oxy10 (PSt7-10) | 2018-04-04 12:35 | default | 128.6857 | μmol/L | 29.152 | °C | 991 | hPa | Humid | 35 | 0 | 0 | 25.367 | 117508.1637 | 239251.651 | 34.3 | 54
451825 | 2018-04-15 17:32 | 14.8548 | Oxy10 (PSt7-10) | 2018-04-04 12:35 | default | 128.6216 | μmol/L | 29.1603 | °C | 991 | hPa | Humid | 35 | 0 | 0 | 25.37 | 117506.5067 | 239257.2791 | 34.3 | 54
451831 | 2018-04-15 17:32 | 14.8719 | Oxy10 (PSt7-10) | 2018-04-04 12:35 | default | 128.6815 | μmol/L | 29.1477 | °C | 991 | hPa | Humid | 35 | 0 | 0 | 25.369 | 117498.4622 | 239250.5409 | 34.3 | 54
451842 | 2018-04-15 17:32 | 14.889 | Oxy10 (PSt7-10) | 2018-04-04 12:35 | default | 128.5932 | μmol/L | 29.1782 | °C | 991 | hPa | Humid | 35 | 0 | 0 | 25.366 | 117507.189 | 239266.2353 | 34.3 | 54
451853 | 2018-04-15 17:32 | 14.9053 | Oxy10 (PSt7-10) | 2018-04-04 12:35 | default | 128.4916 | μmol/L | 29.1881 | °C | 991 | hPa | Humid | 35 | 0 | 0 | 25.372 | 117518.7193 | 239261.6892 | 34.3 | 54
451860 | 2018-04-15 17:32 | 14.9221 | Oxy10 (PSt7-10) | 2018-04-04 12:35 | default | 128.6065 | μmol/L | 29.1695 | °C | 991 | hPa | Humid | 35 | 0 | 0 | 25.368 | 117507.5655 | 239261.6787 | 34.3 | 54
451874 | 2018-04-15 17:32 | 14.9389 | Oxy10 (PSt7-10) | 2018-04-04 12:35 | default | 128.5916 | μmol/L | 29.168 | °C | 991 | hPa | Humid | 35 | 0 | 0 | 25.37 | 117512.3693 | 239256.6844 | 34.3 | 54
451876 | 2018-04-15 17:32 | 14.9567 | Oxy10 (PSt7-10) | 2018-04-04 12:35 | default | 128.6423 | μmol/L | 29.1604 | °C | 991 | hPa | Humid | 35 | 0 | 0 | 25.368 | 117523.4231 | 239269.495 | 34.3 | 54
451889 | 2018-04-15 17:32 | 14.9726 | Oxy10 (PSt7-10) | 2018-04-04 12:35 | default | 128.5549 | μmol/L | 29.1693 | °C | 991 | hPa | Humid | 35 | 0 | 0 | 25.373 | 117514.0856 | 239262.7998 | 34.3 | 54
451895 | 2018-04-15 17:32 | 14.9972 | Oxy10 (PSt7-10) | 2018-04-04 12:35 | default | 128.5701 | μmol/L | 29.1654 | °C | 991 | hPa | Humid | 35 | 0 | 0 | 25.373 | 117535.6653 | 239285.1671 | 34.3 | 54
451905 | 2018-04-15 17:32 | 15.0223 | Oxy10 (PSt7-10) | 2018-04-04 12:35 | default | 128.6243 | μmol/L | 29.1623 | °C | 991 | hPa | Humid | 35 | 0 | 0 | 25.369 | 117540.7541 | 239288.6558 | 34.3 | 54
451906 | 2018-04-15 17:32 | 15.0384 | Oxy10 (PSt7-10) | 2018-04-04 12:35 | default | 128.509 | μmol/L | 29.1757 | °C | 991 | hPa | Humid | 35 | 0 | 0 | 25.375 | 117527.1308 | 239276.7942 | 34.3 | 54
451913 | 2018-04-15 17:32 | 15.0553 | Oxy10 (PSt7-10) | 2018-04-04 12:35 | default | 128.4603 | μmol/L | 29.1881 | °C | 991 | hPa | Humid | 35 | 0 | 0 | 25.375 | 117535.8201 | 239278.4045 | 34.3 | 54
451922 | 2018-04-15 17:32 | 15.0718 | Oxy10 (PSt7-10) | 2018-04-04 12:35 | default | 128.5128 | μmol/L | 29.1774 | °C | 991 | hPa | Humid | 35 | 0 | 0 | 25.374 | 117526.9721 | 239253.1773 | 34.3 | 54
451929 | 2018-04-15 17:32 | 15.0933 | Oxy10 (PSt7-10) | 2018-04-04 12:35 | default | 128.5659 | μmol/L | 29.1718 | °C | 991 | hPa | Humid | 35 | 0 | 0 | 25.371 | 117541.5292 | 239282.2648 | 34.3 | 54
451933 | 2018-04-15 17:32 | 15.1111 | Oxy10 (PSt7-10) | 2018-04-04 12:35 | default | 128.546 | μmol/L | 29.1743 | °C | 991 | hPa | Humid | 35 | 0 | 0 | 25.372 | 117533.1053 | 239274.2647 | 34.3 | 54
451939 | 2018-04-15 17:32 | 15.122 | Oxy10 (PSt7-10) | 2018-04-04 12:35 | default | 128.5183 | μmol/L | 29.1813 | °C | 991 | hPa | Humid | 35 | 0 | 0 | 25.372 | 117514.8832 | 239246.7245 | 34.3 | 54
451944 | 2018-04-15 17:32 | 15.1384 | Oxy10 (PSt7-10) | 2018-04-04 12:35 | default | 128.564 | μmol/L | 29.1643 | °C | 991 | hPa | Humid | 35 | 0 | 0 | 25.374 | 117523.7952 | 239258.1294 | 34.3 | 54
451949 | 2018-04-15 17:32 | 15.1556 | Oxy10 (PSt7-10) | 2018-04-04 12:35 | default | 128.5229 | μmol/L | 29.1668 | °C | 991 | hPa | Humid | 35 | 0 | 0 | 25.377 | 117524.9752 | 239256.8808 | 34.3 | 54
451950 | 2018-04-15 17:32 | 15.1721 | Oxy10 (PSt7-10) | 2018-04-04 12:35 | default | 128.5967 | μmol/L | 29.1667 | °C | 991 | hPa | Humid | 35 | 0 | 0 | 25.37 | 117537.4596 | 239256.5877 | 34.3 | 54
451955 | 2018-04-15 17:32 | 15.2019 | Oxy10 (PSt7-10) | 2018-04-04 12:35 | default | 128.4928 | μmol/L | 29.1745 | °C | 991 | hPa | Humid | 35 | 0 | 0 | 25.377 | 117556.7464 | 239286.2495 | 34.3 | 54
451958 | 2018-04-15 17:32 | 15.2223 | Oxy10 (PSt7-10) | 2018-04-04 12:35 | default | 128.4946 | μmol/L | 29.1687 | °C | 991 | hPa | Humid | 35 | 0 | 0 | 25.379 | 117555.731 | 239273.2842 | 34.3 | 54
451960 | 2018-04-15 17:32 | 15.2393 | Oxy10 (PSt7-10) | 2018-04-04 12:35 | default | 128.5129 | μmol/L | 29.1667 | °C | 991 | hPa | Humid | 35 | 0 | 0 | 25.378 | 117558.5279 | 239276.1795 | 34.3 | 54
451963 | 2018-04-15 17:32 | 15.2557 | Oxy10 (PSt7-10) | 2018-04-04 12:35 | default | 128.5516 | μmol/L | 29.1621 | °C | 991 | hPa | Humid | 35 | 0 | 0 | 25.376 | 117560.8572 | 239278.3583 | 34.3 | 54
451965 | 2018-04-15 17:32 | 15.2722 | Oxy10 (PSt7-10) | 2018-04-04 12:35 | default | 128.5547 | μmol/L | 29.1587 | °C | 991 | hPa | Humid | 35 | 0 | 0 | 25.377 | 117551.2825 | 239266.4138 | 34.3 | 54
451966 | 2018-04-15 17:32 | 15.2935 | Oxy10 (PSt7-10) | 2018-04-04 12:35 | default | 128.562 | μmol/L | 29.1622 | °C | 991 | hPa | Humid | 35 | 0 | 0 | 25.375 | 117555.4377 | 239281.7119 | 34.3 | 54
451967 | 2018-04-15 17:32 | 15.3052 | Oxy10 (PSt7-10) | 2018-04-04 12:35 | default | 128.4692 | μmol/L | 29.1698 | °C | 991 | hPa | Humid | 35 | 0 | 0 | 25.381 | 117562.4954 | 239286.195 | 34.3 | 54
451968 | 2018-04-15 17:32 | 15.3219 | Oxy10 (PSt7-10) | 2018-04-04 12:35 | default | 128.566 | μmol/L | 29.1558 | °C | 991 | hPa | Humid | 35 | 0 | 0 | 25.377 | 117547.927 | 239255.7091 | 34.3 | 54