## Devices
Name | Type | Serial | FW-Version | Channels
SABD0001000008 | OXY-10 ST | SABD0001000008 | AAV1.0.0.11 | 10

## Sensors
Name | Analyte | Sensor ID | Sensor Type | Batch ID | Lot Nr | Created on
Oxy10 | O2 | 154521794 | PSt7-10 | 000000-000 | 0000-00 | 2018-04-04 12:35

## Oxygen Calibrations
Sensor | Calibration Date | Cal0 [°] | T0 | T0 Unit | Cal2nd [°] | T2nd | T2nd Unit | pATM | pATM Unit | O2Cal2nd | O2Cal2nd Unit | Environment | f1 | m | dKSV1 | dKSV2 | dPhi1 | dPhi2 | Is PreSens Calibration
Oxy10 (PSt7-10) | 2018-04-04 12:35 | 55.56 | 20 | °C | 22.01 | 20 | °C | 978 | hPa | 100 | %a.s. | Humid | 0.861 | 13.56 | 0.00035 | 0 | -0.02617 | 0 | FALSE

## Annotations
Date | Delta T [min] | Device | Channel | User | Annotation

## Info
Software Version | 2.1.0.443
Exported at | 2018-04-15 20:39

## SABD0001000008, Ch 1
Id | Date | Delta T [min] | Sensor | Calibration | User | Oxygen | Oxygen Unit | Temperature | Temperature Unit | Pressure | Pressure Unit | Mode | Salinity [pmil] | User Signal Intensity | Error | Phase [°] | Amplitude [µV] | Reference Amplitude [µV] | Signal LED Current | Reference LED Current | Battery [V]
452060 | 2018-04-15 17:36 | 0 | Oxy10 (PSt7-10) | 2018-04-04 12:35 | default | 127.8212 | μmol/L | 29.1702 | °C | 991 | hPa | Humid | 35 | 0 | 0 | 25.443 | 112265.3393 | 239554.0003 | 34.3 | 54
452063 | 2018-04-15 17:36 | 0.013901 | Oxy10 (PSt7-10) | 2018-04-04 12:35 | default | 127.7937 | μmol/L | 29.1693 | °C | 991 | hPa | Humid | 35 | 0 | 0 | 25.446 | 112227.4646 | 239517.1342 | 34.3 | 54
452080 | 2018-04-15 17:36 | 0.036819 | Oxy10 (PSt7-10) | 2018-04-04 12:35 | default | 127.7889 | μmol/L | 29.1572 | °C | 991 | hPa | Humid | 35 | 0 | 0 | 25.451 | 112208.2346 | 239513.434 | 34.3 | 54
452088 | 2018-04-15 17:36 | 0.047769 | Oxy10 (PSt7-10) | 2018-04-04 12:35 | default | 127.7462 | μmol/L | 29.1788 | °C | 991 | hPa | Humid | 35 | 0 | 0 | 25.447 | 112190.8035 | 239482.0923 | 34.3 | 54
452100 | 2018-04-15 17:36 | 0.064037 | Oxy10 (PSt7-10) | 2018-04-04 12:35 | default | 127.7761 | μmol/L | 29.1658 | °C | 991 | hPa | Humid | 35 | 0 | 0 | 25.449 | 112178.8762 | 239482.5848 | 34.3 | 54
452110 | 2018-04-15 17:36 | 0.080138 | Oxy10 (PSt7-10) | 2018-04-04 12:35 | default | 127.7486 | μmol/L | 29.1675 | °C | 991 | hPa | Humid | 35 | 0 | 0 | 25.451 | 112195.1779 | 239476.286 | 34.3 | 54
452120 | 2018-04-15 17:36 | 0.097239 | Oxy10 (PSt7-10) | 2018-04-04 12:35 | default | 127.7773 | μmol/L | 29.1655 | °C | 991 | hPa | Humid | 35 | 0 | 0 | 25.449 | 112186.8766 | 239481.5974 | 34.3 | 54
452130 | 2018-04-15 17:36 | 0.11334 | Oxy10 (PSt7-10) | 2018-04-04 12:35 | default | 127.7875 | μmol/L | 29.1629 | °C | 991 | hPa | Humid | 35 | 0 | 0 | 25.449 | 112181.9161 | 239460.6181 | 34.3 | 54
452133 | 2018-04-15 17:36 | 0.13321 | Oxy10 (PSt7-10) | 2018-04-04 12:35 | default | 127.7172 | μmol/L | 29.1676 | °C | 991 | hPa | Humid | 35 | 0 | 0 | 25.454 | 112183.769 | 239466.4022 | 34.3 | 54
452149 | 2018-04-15 17:36 | 0.15531 | Oxy10 (PSt7-10) | 2018-04-04 12:35 | default | 127.7243 | μmol/L | 29.1658 | °C | 991 | hPa | Humid | 35 | 0 | 0 | 25.454 | 112186.9464 | 239469.8058 | 34.3 | 54
452153 | 2018-04-15 17:36 | 0.16876 | Oxy10 (PSt7-10) | 2018-04-04 12:35 | default | 127.7234 | μmol/L | 29.166 | °C | 991 | hPa | Humid | 35 | 0 | 0 | 25.454 | 112180.0292 | 239472.4411 | 34.3 | 54
452162 | 2018-04-15 17:36 | 0.19269 | Oxy10 (PSt7-10) | 2018-04-04 12:35 | default | 127.7515 | μmol/L | 29.1695 | °C | 991 | hPa | Humid | 35 | 0 | 0 | 25.45 | 112183.9691 | 239468.2109 | 34.3 | 54
452172 | 2018-04-15 17:36 | 0.19656 | Oxy10 (PSt7-10) | 2018-04-04 12:35 | default | 127.691 | μmol/L | 29.1663 | °C | 991 | hPa | Humid | 35 | 0 | 0 | 25.457 | 112128.7589 | 239422.8656 | 34.3 | 54
452184 | 2018-04-15 17:36 | 0.2133 | Oxy10 (PSt7-10) | 2018-04-04 12:35 | default | 127.676 | μmol/L | 29.1755 | °C | 991 | hPa | Humid | 35 | 0 | 0 | 25.455 | 112144.9549 | 239422.8324 | 34.3 | 54
452192 | 2018-04-15 17:36 | 0.23006 | Oxy10 (PSt7-10) | 2018-04-04 12:35 | default | 127.6812 | μmol/L | 29.1715 | °C | 991 | hPa | Humid | 35 | 0 | 0 | 25.456 | 112159.9417 | 239440.9758 | 34.3 | 54
452201 | 2018-04-15 17:36 | 0.24743 | Oxy10 (PSt7-10) | 2018-04-04 12:35 | default | 127.6932 | μmol/L | 29.1578 | °C | 991 | hPa | Humid | 35 | 0 | 0 | 25.46 | 112150.4477 | 239441.1098 | 34.3 | 54
452215 | 2018-04-15 17:36 | 0.26537 | Oxy10 (PSt7-10) | 2018-04-04 12:35 | default | 127.707 | μmol/L | 29.1622 | °C | 991 | hPa | Humid | 35 | 0 | 0 | 25.457 | 112163.4288 | 239464.7088 | 34.3 | 54
452225 | 2018-04-15 17:36 | 0.2852 | Oxy10 (PSt7-10) | 2018-04-04 12:35 | default | 127.6864 | μmol/L | 29.1675 | °C | 991 | hPa | Humid | 35 | 0 | 0 | 25.457 | 112166.3296 | 239461.0895 | 34.3 | 54
452235 | 2018-04-15 17:36 | 0.30058 | Oxy10 (PSt7-10) | 2018-04-04 12:35 | default | 127.7222 | μmol/L | 29.1636 | °C | 991 | hPa | Humid | 35 | 0 | 0 | 25.455 | 112156.3667 | 239459.6042 | 34.3 | 54
452248 | 2018-04-15 17:36 | 0.31915 | Oxy10 (PSt7-10) | 2018-04-04 12:35 | default | 127.7114 | μmol/L | 29.1611 | °C | 991 | hPa | Humid | 35 | 0 | 0 | 25.457 | 112150.9592 | 239458.5917 | 34.3 | 54
452259 | 2018-04-15 17:36 | 0.33149 | Oxy10 (PSt7-10) | 2018-04-04 12:35 | default | 127.7037 | μmol/L | 29.1471 | °C | 991 | hPa | Humid | 35 | 0 | 0 | 25.463 | 112140.0919 | 239438.6023 | 34.3 | 54
452262 | 2018-04-15 17:36 | 0.34794 | Oxy10 (PSt7-10) | 2018-04-04 12:35 | default | 127.7446 | μmol/L | 29.1472 | °C | 991 | hPa | Humid | 35 | 0 | 0 | 25.459 | 112128.7035 | 239440.4687 | 34.3 | 54
452276 | 2018-04-15 17:36 | 0.3676 | Oxy10 (PSt7-10) | 2018-04-04 12:35 | default | 127.6993 | μmol/L | 29.1642 | °C | 991 | hPa | Humid | 35 | 0 | 0 | 25.457 | 112145.7732 | 239451.3235 | 34.3 | 54
452283 | 2018-04-15 17:36 | 0.38091 | Oxy10 (PSt7-10) | 2018-04-04 12:35 | default | 127.6706 | μmol/L | 29.1582 | °C | 991 | hPa | Humid | 35 | 0 | 0 | 25.462 | 112119.3541 | 239433.2756 | 34.3 | 54
452298 | 2018-04-15 17:36 | 0.39671 | Oxy10 (PSt7-10) | 2018-04-04 12:35 | default | 127.6363 | μmol/L | 29.1724 | °C | 991 | hPa | Humid | 35 | 0 | 0 | 25.46 | 112126.2355 | 239433.1423 | 34.3 | 54
452309 | 2018-04-15 17:36 | 0.41362 | Oxy10 (PSt7-10) | 2018-04-04 12:35 | default | 127.6226 | μmol/L | 29.1679 | °C | 991 | hPa | Humid | 35 | 0 | 0 | 25.463 | 112122.7024 | 239434.4746 | 34.3 | 54
452311 | 2018-04-15 17:36 | 0.43044 | Oxy10 (PSt7-10) | 2018-04-04 12:35 | default | 127.6623 | μmol/L | 29.171 | °C | 991 | hPa | Humid | 35 | 0 | 0 | 25.458 | 112102.8497 | 239429.68 | 34.3 | 54
452328 | 2018-04-15 17:36 | 0.44713 | Oxy10 (PSt7-10) | 2018-04-04 12:35 | default | 127.586 | μmol/L | 29.1773 | °C | 991 | hPa | Humid | 35 | 0 | 0 | 25.463 | 112123.6399 | 239438.0694 | 34.3 | 54
452337 | 2018-04-15 17:36 | 0.46404 | Oxy10 (PSt7-10) | 2018-04-04 12:35 | default | 127.5901 | μmol/L | 29.1762 | °C | 991 | hPa | Humid | 35 | 0 | 0 | 25.463 | 112129.1773 | 239432.443 | 34.3 | 54
452350 | 2018-04-15 17:36 | 0.48033 | Oxy10 (PSt7-10) | 2018-04-04 12:35 | default | 127.6125 | μmol/L | 29.1732 | °C | 991 | hPa | Humid | 35 | 0 | 0 | 25.462 | 112138.1025 | 239438.2501 | 34.3 | 54
452352 | 2018-04-15 17:36 | 0.49671 | Oxy10 (PSt7-10) | 2018-04-04 12:35 | default | 127.6523 | μmol/L | 29.1629 | °C | 991 | hPa | Humid | 35 | 0 | 0 | 25.462 | 112121.0839 | 239433.4491 | 34.3 | 54
452367 | 2018-04-15 17:36 | 0.5137 | Oxy10 (PSt7-10) | 2018-04-04 12:35 | default | 127.6193 | μmol/L | 29.1581 | °C | 991 | hPa | Humid | 35 | 0 | 0 | 25.467 | 112131.1891 | 239442.4992 | 34.3 | 54
452377 | 2018-04-15 17:36 | 0.53036 | Oxy10 (PSt7-10) | 2018-04-04 12:35 | default | 127.6197 | μmol/L | 29.166 | °C | 991 | hPa | Humid | 35 | 0 | 0 | 25.464 | 112124.0268 | 239434.3363 | 34.3 | 54
452383 | 2018-04-15 17:36 | 0.54683 | Oxy10 (PSt7-10) | 2018-04-04 12:35 | default | 127.5642 | μmol/L | 29.1749 | °C | 991 | hPa | Humid | 35 | 0 | 0 | 25.466 | 112097.6956 | 239425.7033 | 34.3 | 54
452391 | 2018-04-15 17:36 | 0.56478 | Oxy10 (PSt7-10) | 2018-04-04 12:35 | default | 127.6292 | μmol/L | 29.1582 | °C | 991 | hPa | Humid | 35 | 0 | 0 | 25.466 | 112057.3055 | 239422.488 | 34.3 | 54
452405 | 2018-04-15 17:36 | 0.58058 | Oxy10 (PSt7-10) | 2018-04-04 12:35 | default | 127.6281 | μmol/L | 29.1612 | °C | 991 | hPa | Humid | 35 | 0 | 0 | 25.465 | 112003.2253 | 239420.2213 | 34.3 | 54
452411 | 2018-04-15 17:36 | 0.59707 | Oxy10 (PSt7-10) | 2018-04-04 12:35 | default | 127.6353 | μmol/L | 29.1673 | °C | 991 | hPa | Humid | 35 | 0 | 0 | 25.462 | 112034.4507 | 239430.5923 | 34.3 | 54
452421 | 2018-04-15 17:36 | 0.61322 | Oxy10 (PSt7-10) | 2018-04-04 12:35 | default | 127.6054 | μmol/L | 29.1617 | °C | 991 | hPa | Humid | 35 | 0 | 0 | 25.467 | 111991.0455 | 239429.0052 | 34.3 | 54
452434 | 2018-04-15 17:37 | 0.6309 | Oxy10 (PSt7-10) | 2018-04-04 12:35 | default | 127.6717 | μmol/L | 29.1446 | °C | 991 | hPa | Humid | 35 | 0 | 0 | 25.467 | 112100.9606 | 239431.4947 | 34.3 | 54
452447 | 2018-04-15 17:37 | 0.64722 | Oxy10 (PSt7-10) | 2018-04-04 12:35 | default | 127.668 | μmol/L | 29.1483 | °C | 991 | hPa | Humid | 35 | 0 | 0 | 25.466 | 112046.7351 | 239424.0696 | 34.3 | 54
452458 | 2018-04-15 17:37 | 0.66401 | Oxy10 (PSt7-10) | 2018-04-04 12:35 | default | 127.6198 | μmol/L | 29.1526 | °C | 991 | hPa | Humid | 35 | 0 | 0 | 25.469 | 112041.3066 | 239423.389 | 34.3 | 54
452470 | 2018-04-15 17:37 | 0.68041 | Oxy10 (PSt7-10) | 2018-04-04 12:35 | default | 127.6028 | μmol/L | 29.165 | °C | 991 | hPa | Humid | 35 | 0 | 0 | 25.466 | 112032.5452 | 239413.8832 | 34.3 | 54
452478 | 2018-04-15 17:37 | 0.69734 | Oxy10 (PSt7-10) | 2018-04-04 12:35 | default | 127.5875 | μmol/L | 29.1636 | °C | 991 | hPa | Humid | 35 | 0 | 0 | 25.468 | 112019.3759 | 239414.9796 | 34.3 | 54
452489 | 2018-04-15 17:37 | 0.71356 | Oxy10 (PSt7-10) | 2018-04-04 12:35 | default | 127.57 | μmol/L | 29.1654 | °C | 991 | hPa | Humid | 35 | 0 | 0 | 25.469 | 112016.8201 | 239417.4209 | 34.3 | 54
452491 | 2018-04-15 17:37 | 0.73006 | Oxy10 (PSt7-10) | 2018-04-04 12:35 | default | 127.5614 | μmol/L | 29.1676 | °C | 991 | hPa | Humid | 35 | 0 | 0 | 25.469 | 112010.2029 | 239408.2485 | 34.3 | 54
452507 | 2018-04-15 17:37 | 0.74721 | Oxy10 (PSt7-10) | 2018-04-04 12:35 | default | 127.5983 | μmol/L | 29.1661 | °C | 991 | hPa | Humid | 35 | 0 | 0 | 25.466 | 111998.3905 | 239424.7778 | 34.3 | 54
452513 | 2018-04-15 17:37 | 0.76344 | Oxy10 (PSt7-10) | 2018-04-04 12:35 | default | 127.5883 | μmol/L | 29.1554 | °C | 991 | hPa | Humid | 35 | 0 | 0 | 25.471 | 112012.8975 | 239411.5043 | 34.3 | 54
452521 | 2018-04-15 17:37 | 0.78033 | Oxy10 (PSt7-10) | 2018-04-04 12:35 | default | 127.5094 | μmol/L | 29.173 | °C | 991 | hPa | Humid | 35 | 0 | 0 | 25.472 | 111999.5626 | 239410.1765 | 34.3 | 54
452535 | 2018-04-15 17:37 | 0.79725 | Oxy10 (PSt7-10) | 2018-04-04 12:35 | default | 127.5757 | μmol/L | 29.1639 | °C | 991 | hPa | Humid | 35 | 0 | 0 | 25.469 | 112010.7271 | 239398.9921 | 34.3 | 54
452546 | 2018-04-15 17:37 | 0.81373 | Oxy10 (PSt7-10) | 2018-04-04 12:35 | default | 127.5925 | μmol/L | 29.1676 | °C | 991 | hPa | Humid | 35 | 0 | 0 | 25.466 | 112000.8387 | 239422.5669 | 34.3 | 54
452555 | 2018-04-15 17:37 | 0.83046 | Oxy10 (PSt7-10) | 2018-04-04 12:35 | default | 127.5884 | μmol/L | 29.158 | °C | 991 | hPa | Humid | 35 | 0 | 0 | 25.47 | 111995.2893 | 239417.2159 | 34.3 | 54
452567 | 2018-04-15 17:37 | 0.84693 | Oxy10 (PSt7-10) | 2018-04-04 12:35 | default | 127.4842 | μmol/L | 29.1741 | °C | 991 | hPa | Humid | 35 | 0 | 0 | 25.474 | 111997.574 | 239399.6235 | 34.3 | 54
452578 | 2018-04-15 17:37 | 0.86397 | Oxy10 (PSt7-10) | 2018-04-04 12:35 | default | 127.53 | μmol/L | 29.1624 | °C | 991 | hPa | Humid | 35 | 0 | 0 | 25.474 | 111998.0391 | 239406.7833 | 34.3 | 54
452589 | 2018-04-15 17:37 | 0.88068 | Oxy10 (PSt7-10) | 2018-04-04 12:35 | default | 127.5522 | μmol/L | 29.162 | °C | 991 | hPa | Humid | 35 | 0 | 0 | 25.472 | 111998.7206 | 239407.596 | 34.3 | 54
452598 | 2018-04-15 17:37 | 0.89729 | Oxy10 (PSt7-10) | 2018-04-04 12:35 | default | 127.5025 | μmol/L | 29.1721 | °C | 991 | hPa | Humid | 35 | 0 | 0 | 25.473 | 111985.4177 | 239406.0752 | 34.3 | 54
452605 | 2018-04-15 17:37 | 0.91375 | Oxy10 (PSt7-10) | 2018-04-04 12:35 | default | 127.6026 | μmol/L | 29.1517 | °C | 991 | hPa | Humid | 35 | 0 | 0 | 25.471 | 112009.6356 | 239395.1346 | 34.3 | 54
452617 | 2018-04-15 17:37 | 0.93039 | Oxy10 (PSt7-10) | 2018-04-04 12:35 | default | 127.6163 | μmol/L | 29.1455 | °C | 991 | hPa | Humid | 35 | 0 | 0 | 25.472 | 111982.0152 | 239392.9579 | 34.3 | 54
452624 | 2018-04-15 17:37 | 0.94674 | Oxy10 (PSt7-10) | 2018-04-04 12:35 | default | 127.5381 | μmol/L | 29.163 | °C | 991 | hPa | Humid | 35 | 0 | 0 | 25.473 | 112015.9011 | 239388.99 | 34.3 | 54
452637 | 2018-04-15 17:37 | 0.96371 | Oxy10 (PSt7-10) | 2018-04-04 12:35 | default | 127.638 | μmol/L | 29.1426 | °C | 991 | hPa | Humid | 35 | 0 | 0 | 25.471 | 111982.8978 | 239392.3449 | 34.3 | 54
452641 | 2018-04-15 17:37 | 0.98057 | Oxy10 (PSt7-10) | 2018-04-04 12:35 | default | 127.5364 | μmol/L | 29.1554 | °C | 991 | hPa | Humid | 35 | 0 | 0 | 25.476 | 112009.6092 | 239399.4137 | 34.3 | 54
452656 | 2018-04-15 17:37 | 0.99677 | Oxy10 (PSt7-10) | 2018-04-04 12:35 | default | 127.5521 | μmol/L | 29.17 | °C | 991 | hPa | Humid | 35 | 0 | 0 | 25.469 | 111989.3772 | 239400.2738 | 34.3 | 54
452667 | 2018-04-15 17:37 | 1.0137 | Oxy10 (PSt7-10) | 2018-04-04 12:35 | default | 127.4804 | μmol/L | 29.1671 | °C | 991 | hPa | Humid | 35 | 0 | 0 | 25.477 | 111995.7807 | 239391.432 | 34.3 | 54
452677 | 2018-04-15 17:37 | 1.0307 | Oxy10 (PSt7-10) | 2018-04-04 12:35 | default | 127.4574 | μmol/L | 29.1757 | °C | 991 | hPa | Humid | 35 | 0 | 0 | 25.476 | 111996.7606 | 239393.3637 | 34.3 | 54
452684 | 2018-04-15 17:37 | 1.0472 | Oxy10 (PSt7-10) | 2018-04-04 12:35 | default | 127.4477 | μmol/L | 29.1782 | °C | 991 | hPa | Humid | 35 | 0 | 0 | 25.476 | 111993.33 | 239382.7168 | 34.3 | 54
452697 | 2018-04-15 17:37 | 1.0632 | Oxy10 (PSt7-10) | 2018-04-04 12:35 | default | 127.4929 | μmol/L | 29.1693 | °C | 991 | hPa | Humid | 35 | 0 | 0 | 25.475 | 112002.78 | 239387.7751 | 34.3 | 54
452709 | 2018-04-15 17:37 | 1.0805 | Oxy10 (PSt7-10) | 2018-04-04 12:35 | default | 127.5315 | μmol/L | 29.1593 | °C | 991 | hPa | Humid | 35 | 0 | 0 | 25.475 | 111988.4822 | 239378.8397 | 34.3 | 54
452717 | 2018-04-15 17:37 | 1.0971 | Oxy10 (PSt7-10) | 2018-04-04 12:35 | default | 127.5119 | μmol/L | 29.159 | °C | 991 | hPa | Humid | 35 | 0 | 0 | 25.477 | 111991.7147 | 239388.0842 | 34.3 | 54
452724 | 2018-04-15 17:37 | 1.1173 | Oxy10 (PSt7-10) | 2018-04-04 12:35 | default | 127.5247 | μmol/L | 29.1531 | °C | 991 | hPa | Humid | 35 | 0 | 0 | 25.478 | 111991.6468 | 239382.4019 | 34.3 | 54
452737 | 2018-04-15 17:37 | 1.1503 | Oxy10 (PSt7-10) | 2018-04-04 12:35 | default | 127.531 | μmol/L | 29.1594 | °C | 991 | hPa | Humid | 35 | 0 | 0 | 25.475 | 112029.0151 | 239427.165 | 34.3 | 54
452749 | 2018-04-15 17:37 | 1.1535 | Oxy10 (PSt7-10) | 2018-04-04 12:35 | default | 127.5207 | μmol/L | 29.1594 | °C | 991 | hPa | Humid | 35 | 0 | 0 | 25.476 | 111976.1887 | 239362.951 | 34.3 | 54
452755 | 2018-04-15 17:37 | 1.1636 | Oxy10 (PSt7-10) | 2018-04-04 12:35 | default | 127.4763 | μmol/L | 29.1708 | °C | 991 | hPa | Humid | 35 | 0 | 0 | 25.476 | 111975.135 | 239349.4707 | 34.3 | 54
452765 | 2018-04-15 17:37 | 1.1832 | Oxy10 (PSt7-10) | 2018-04-04 12:35 | default | 127.4567 | μmol/L | 29.1679 | °C | 991 | hPa | Humid | 35 | 0 | 0 | 25.479 | 111983.0406 | 239379.8018 | 34.3 | 54
452778 | 2018-04-15 17:37 | 1.2014 | Oxy10 (PSt7-10) | 2018-04-04 12:35 | default | 127.488 | μmol/L | 29.1492 | °C | 991 | hPa | Humid | 35 | 0 | 0 | 25.483 | 111978.1469 | 239373.3786 | 34.3 | 54
452788 | 2018-04-15 17:37 | 1.2185 | Oxy10 (PSt7-10) | 2018-04-04 12:35 | default | 127.5391 | μmol/L | 29.1574 | °C | 991 | hPa | Humid | 35 | 0 | 0 | 25.475 | 111989.5776 | 239386.6915 | 34.3 | 54
452790 | 2018-04-15 17:37 | 1.2398 | Oxy10 (PSt7-10) | 2018-04-04 12:35 | default | 127.5111 | μmol/L | 29.1566 | °C | 991 | hPa | Humid | 35 | 0 | 0 | 25.478 | 112012.0365 | 239389.7502 | 34.3 | 54
452805 | 2018-04-15 17:37 | 1.249 | Oxy10 (PSt7-10) | 2018-04-04 12:35 | default | 127.5107 | μmol/L | 29.1567 | °C | 991 | hPa | Humid | 35 | 0 | 0 | 25.478 | 111977.7819 | 239372.5569 | 34.3 | 54
452820 | 2018-04-15 17:37 | 1.2667 | Oxy10 (PSt7-10) | 2018-04-04 12:35 | default | 127.438 | μmol/L | 29.1674 | °C | 991 | hPa | Humid | 35 | 0 | 0 | 25.481 | 111976.7264 | 239373.8273 | 34.3 | 54
452823 | 2018-04-15 17:37 | 1.2805 | Oxy10 (PSt7-10) | 2018-04-04 12:35 | default | 127.4826 | μmol/L | 29.1453 | °C | 991 | hPa | Humid | 35 | 0 | 0 | 25.485 | 111999.5275 | 239371.6404 | 34.3 | 54
452833 | 2018-04-15 17:37 | 1.3089 | Oxy10 (PSt7-10) | 2018-04-04 12:35 | default | 127.424 | μmol/L | 29.1603 | °C | 991 | hPa | Humid | 35 | 0 | 0 | 25.485 | 112014.3902 | 239404.0832 | 34.3 | 54
452841 | 2018-04-15 17:37 | 1.314 | Oxy10 (PSt7-10) | 2018-04-04 12:35 | default | 127.4449 | μmol/L | 29.1656 | °C | 991 | hPa | Humid | 35 | 0 | 0 | 25.481 | 111957.9607 | 239347.8543 | 34.3 | 54
452858 | 2018-04-15 17:37 | 1.3306 | Oxy10 (PSt7-10) | 2018-04-04 12:35 | default | 127.3967 | μmol/L | 29.1753 | °C | 991 | hPa | Humid | 35 | 0 | 0 | 25.482 | 111982.297 | 239362.9241 | 34.3 | 54
452869 | 2018-04-15 17:37 | 1.3472 | Oxy10 (PSt7-10) | 2018-04-04 12:35 | default | 127.361 | μmol/L | 29.1819 | °C | 991 | hPa | Humid | 35 | 0 | 0 | 25.483 | 111990.0056 | 239377.8526 | 34.3 | 54
452876 | 2018-04-15 17:37 | 1.3641 | Oxy10 (PSt7-10) | 2018-04-04 12:35 | default | 127.4257 | μmol/L | 29.1705 | °C | 991 | hPa | Humid | 35 | 0 | 0 | 25.481 | 112004.8541 | 239369.0196 | 34.3 | 54
452884 | 2018-04-15 17:37 | 1.3806 | Oxy10 (PSt7-10) | 2018-04-04 12:35 | default | 127.4168 | μmol/L | 29.1728 | °C | 991 | hPa | Humid | 35 | 0 | 0 | 25.481 | 112004.0862 | 239378.9103 | 34.3 | 54
452894 | 2018-04-15 17:37 | 1.3967 | Oxy10 (PSt7-10) | 2018-04-04 12:35 | default | 127.423 | μmol/L | 29.1633 | °C | 991 | hPa | Humid | 35 | 0 | 0 | 25.484 | 111989.8348 | 239373.5766 | 34.3 | 54
452904 | 2018-04-15 17:37 | 1.4134 | Oxy10 (PSt7-10) | 2018-04-04 12:35 | default | 127.4745 | μmol/L | 29.1553 | °C | 991 | hPa | Humid | 35 | 0 | 0 | 25.482 | 112012.6304 | 239368.842 | 34.3 | 54
452916 | 2018-04-15 17:37 | 1.4304 | Oxy10 (PSt7-10) | 2018-04-04 12:35 | default | 127.5046 | μmol/L | 29.1503 | °C | 991 | hPa | Humid | 35 | 0 | 0 | 25.481 | 112013.688 | 239389.064 | 34.3 | 54
452924 | 2018-04-15 17:37 | 1.4466 | Oxy10 (PSt7-10) | 2018-04-04 12:35 | default | 127.4882 | μmol/L | 29.1545 | °C | 991 | hPa | Humid | 35 | 0 | 0 | 25.481 | 112007.2058 | 239383.9351 | 34.3 | 54
452939 | 2018-04-15 17:37 | 1.464 | Oxy10 (PSt7-10) | 2018-04-04 12:35 | default | 127.4323 | μmol/L | 29.1609 | °C | 991 | hPa | Humid | 35 | 0 | 0 | 25.484 | 112004.2085 | 239372.4733 | 34.3 | 54
452943 | 2018-04-15 17:37 | 1.4803 | Oxy10 (PSt7-10) | 2018-04-04 12:35 | default | 127.4179 | μmol/L | 29.1566 | °C | 991 | hPa | Humid | 35 | 0 | 0 | 25.487 | 112006.7713 | 239378.6664 | 34.3 | 54
452954 | 2018-04-15 17:37 | 1.4971 | Oxy10 (PSt7-10) | 2018-04-04 12:35 | default | 127.3997 | μmol/L | 29.1639 | °C | 991 | hPa | Humid | 35 | 0 | 0 | 25.486 | 112013.6686 | 239363.3772 | 34.3 | 54
452961 | 2018-04-15 17:37 | 1.5138 | Oxy10 (PSt7-10) | 2018-04-04 12:35 | default | 127.4506 | μmol/L | 29.1535 | °C | 991 | hPa | Humid | 35 | 0 | 0 | 25.485 | 112020.4121 | 239372.0291 | 34.3 | 54
452975 | 2018-04-15 17:37 | 1.5304 | Oxy10 (PSt7-10) | 2018-04-04 12:35 | default | 127.4136 | μmol/L | 29.1577 | °C | 991 | hPa | Humid | 35 | 0 | 0 | 25.487 | 112006.1084 | 239379.8089 | 34.3 | 54
452981 | 2018-04-15 17:37 | 1.5473 | Oxy10 (PSt7-10) | 2018-04-04 12:35 | default | 127.397 | μmol/L | 29.1593 | °C | 991 | hPa | Humid | 35 | 0 | 0 | 25.488 | 112022.7913 | 239376.208 | 34.3 | 54
452992 | 2018-04-15 17:37 | 1.5638 | Oxy10 (PSt7-10) | 2018-04-04 12:35 | default | 127.4161 | μmol/L | 29.157 | °C | 991 | hPa | Humid | 35 | 0 | 0 | 25.487 | 112018.0832 | 239364.2907 | 34.3 | 54
453004 | 2018-04-15 17:37 | 1.5804 | Oxy10 (PSt7-10) | 2018-04-04 12:35 | default | 127.4197 | μmol/L | 29.1641 | °C | 991 | hPa | Humid | 35 | 0 | 0 | 25.484 | 112009.7829 | 239368.9845 | 34.3 | 54
453014 | 2018-04-15 17:37 | 1.597 | Oxy10 (PSt7-10) | 2018-04-04 12:35 | default | 127.4097 | μmol/L | 29.1587 | °C | 991 | hPa | Humid | 35 | 0 | 0 | 25.487 | 111999.6973 | 239367.2276 | 34.3 | 54
453025 | 2018-04-15 17:37 | 1.614 | Oxy10 (PSt7-10) | 2018-04-04 12:35 | default | 127.4104 | μmol/L | 29.1478 | °C | 991 | hPa | Humid | 35 | 0 | 0 | 25.491 | 112013.4284 | 239370.7833 | 34.3 | 54
453031 | 2018-04-15 17:38 | 1.6303 | Oxy10 (PSt7-10) | 2018-04-04 12:35 | default | 127.3805 | μmol/L | 29.1662 | °C | 991 | hPa | Humid | 35 | 0 | 0 | 25.487 | 112016.1401 | 239360.098 | 34.3 | 54
453043 | 2018-04-15 17:38 | 1.6468 | Oxy10 (PSt7-10) | 2018-04-04 12:35 | default | 127.3488 | μmol/L | 29.1717 | °C | 991 | hPa | Humid | 35 | 0 | 0 | 25.488 | 112016.9048 | 239356.681 | 34.3 | 54
453056 | 2018-04-15 17:38 | 1.6634 | Oxy10 (PSt7-10) | 2018-04-04 12:35 | default | 127.284 | μmol/L | 29.175 | °C | 991 | hPa | Humid | 35 | 0 | 0 | 25.493 | 111982.1715 | 239350.4976 | 34.3 | 54
453061 | 2018-04-15 17:38 | 1.6805 | Oxy10 (PSt7-10) | 2018-04-04 12:35 | default | 127.3754 | μmol/L | 29.1702 | °C | 991 | hPa | Humid | 35 | 0 | 0 | 25.486 | 112019.7697 | 239345.9097 | 34.3 | 54
453076 | 2018-04-15 17:38 | 1.6969 | Oxy10 (PSt7-10) | 2018-04-04 12:35 | default | 127.3433 | μmol/L | 29.1598 | °C | 991 | hPa | Humid | 35 | 0 | 0 | 25.493 | 112005.8753 | 239358.9362 | 34.3 | 54
453086 | 2018-04-15 17:38 | 1.7133 | Oxy10 (PSt7-10) | 2018-04-04 12:35 | default | 127.3772 | μmol/L | 29.1644 | °C | 991 | hPa | Humid | 35 | 0 | 0 | 25.488 | 112003.2248 | 239355.1708 | 34.3 | 54
453093 | 2018-04-15 17:38 | 1.7302 | Oxy10 (PSt7-10) | 2018-04-04 12:35 | default | 127.3779 | μmol/L | 29.1615 | °C | 991 | hPa | Humid | 35 | 0 | 0 | 25.489 | 112005.0741 | 239353.8009 | 34.3 | 54
453108 | 2018-04-15 17:38 | 1.747 | Oxy10 (PSt7-10) | 2018-04-04 12:35 | default | 127.3602 | μmol/L | 29.1581 | °C | 991 | hPa | Humid | 35 | 0 | 0 | 25.492 | 112010.7738 | 239356.5917 | 34.3 | 54
453113 | 2018-04-15 17:38 | 1.7638 | Oxy10 (PSt7-10) | 2018-04-04 12:35 | default | 127.3833 | μmol/L | 29.1575 | °C | 991 | hPa | Humid | 35 | 0 | 0 | 25.49 | 112010.5924 | 239361.3229 | 34.3 | 54
453125 | 2018-04-15 17:38 | 1.7801 | Oxy10 (PSt7-10) | 2018-04-04 12:35 | default | 127.3048 | μmol/L | 29.1697 | °C | 991 | hPa | Humid | 35 | 0 | 0 | 25.493 | 112013.4458 | 239366.2259 | 34.3 | 54
453135 | 2018-04-15 17:38 | 1.7972 | Oxy10 (PSt7-10) | 2018-04-04 12:35 | default | 127.3806 | μmol/L | 29.1528 | °C | 991 | hPa | Humid | 35 | 0 | 0 | 25.492 | 112009.9868 | 239366.1084 | 34.3 | 54
453149 | 2018-04-15 17:38 | 1.8139 | Oxy10 (PSt7-10) | 2018-04-04 12:35 | default | 127.332 | μmol/L | 29.16 | °C | 991 | hPa | Humid | 35 | 0 | 0 | 25.494 | 111991.7442 | 239364.5391 | 34.3 | 54
453152 | 2018-04-15 17:38 | 1.83 | Oxy10 (PSt7-10) | 2018-04-04 12:35 | default | 127.3319 | μmol/L | 29.1627 | °C | 991 | hPa | Humid | 35 | 0 | 0 | 25.493 | 112007.4285 | 239366.6948 | 34.3 | 54
453163 | 2018-04-15 17:38 | 1.8473 | Oxy10 (PSt7-10) | 2018-04-04 12:35 | default | 127.3597 | μmol/L | 29.1555 | °C | 991 | hPa | Humid | 35 | 0 | 0 | 25.493 | 112015.7668 | 239363.4815 | 34.3 | 54
453173 | 2018-04-15 17:38 | 1.8641 | Oxy10 (PSt7-10) | 2018-04-04 12:35 | default | 127.2923 | μmol/L | 29.1702 | °C | 991 | hPa | Humid | 35 | 0 | 0 | 25.494 | 111998.6281 | 239361.9402 | 34.3 | 54
453189 | 2018-04-15 17:38 | 1.8809 | Oxy10 (PSt7-10) | 2018-04-04 12:35 | default | 127.3111 | μmol/L | 29.1627 | °C | 991 | hPa | Humid | 35 | 0 | 0 | 25.495 | 111999.2704 | 239366.67 | 34.3 | 54
453198 | 2018-04-15 17:38 | 1.8969 | Oxy10 (PSt7-10) | 2018-04-04 12:35 | default | 127.3881 | μmol/L | 29.1536 | °C | 991 | hPa | Humid | 35 | 0 | 0 | 25.491 | 112011.9446 | 239365.7298 | 34.3 | 54
453203 | 2018-04-15 17:38 | 1.9134 | Oxy10 (PSt7-10) | 2018-04-04 12:35 | default | 127.3769 | μmol/L | 29.1485 | °C | 991 | hPa | Humid | 35 | 0 | 0 | 25.494 | 112002.8336 | 239359.1853 | 34.3 | 54
453219 | 2018-04-15 17:38 | 1.9304 | Oxy10 (PSt7-10) | 2018-04-04 12:35 | default | 127.3405 | μmol/L | 29.1578 | °C | 991 | hPa | Humid | 35 | 0 | 0 | 25.494 | 112004.8556 | 239372.3121 | 34.3 | 54
453224 | 2018-04-15 17:38 | 1.9473 | Oxy10 (PSt7-10) | 2018-04-04 12:35 | default | 127.282 | μmol/L | 29.1676 | °C | 991 | hPa | Humid | 35 | 0 | 0 | 25.496 | 112025.1917 | 239359.8793 | 34.3 | 54
453234 | 2018-04-15 17:38 | 1.9644 | Oxy10 (PSt7-10) | 2018-04-04 12:35 | default | 127.3706 | μmol/L | 29.1554 | °C | 991 | hPa | Humid | 35 | 0 | 0 | 25.492 | 112015.8441 | 239364.9336 | 34.3 | 54
453243 | 2018-04-15 17:38 | 1.9801 | Oxy10 (PSt7-10) | 2018-04-04 12:35 | default | 127.2674 | μmol/L | 29.1793 | °C | 991 | hPa | Humid | 35 | 0 | 0 | 25.493 | 112010.0477 | 239364.7422 | 34.3 | 54
453256 | 2018-04-15 17:38 | 1.9972 | Oxy10 (PSt7-10) | 2018-04-04 12:35 | default | 127.2595 | μmol/L | 29.168 | °C | 991 | hPa | Humid | 35 | 0 | 0 | 25.498 | 112031.4921 | 239358.2675 | 34.3 | 54
453269 | 2018-04-15 17:38 | 2.014 | Oxy10 (PSt7-10) | 2018-04-04 12:35 | default | 127.2759 | μmol/L | 29.1665 | °C | 991 | hPa | Humid | 35 | 0 | 0 | 25.497 | 112022.183 | 239368.7267 | 34.3 | 54
453276 | 2018-04-15 17:38 | 2.0306 | Oxy10 (PSt7-10) | 2018-04-04 12:35 | default | 127.1971 | μmol/L | 29.1761 | °C | 991 | hPa | Humid | 35 | 0 | 0 | 25.501 | 112018.116 | 239355.4873 | 34.3 | 54
453283 | 2018-04-15 17:38 | 2.0467 | Oxy10 (PSt7-10) | 2018-04-04 12:35 | default | 127.314 | μmol/L | 29.1513 | °C | 991 | hPa | Humid | 35 | 0 | 0 | 25.499 | 112010.7151 | 239366.0785 | 34.3 | 54
453300 | 2018-04-15 17:38 | 2.0639 | Oxy10 (PSt7-10) | 2018-04-04 12:35 | default | 127.2042 | μmol/L | 29.1769 | °C | 991 | hPa | Humid | 35 | 0 | 0 | 25.5 | 112017.0723 | 239345.6666 | 34.3 | 54
453309 | 2018-04-15 17:38 | 2.0803 | Oxy10 (PSt7-10) | 2018-04-04 12:35 | default | 127.3342 | μmol/L | 29.1541 | °C | 991 | hPa | Humid | 35 | 0 | 0 | 25.496 | 112022.2723 | 239353.2634 | 34.3 | 54
453316 | 2018-04-15 17:38 | 2.097 | Oxy10 (PSt7-10) | 2018-04-04 12:35 | default | 127.3258 | μmol/L | 29.1483 | °C | 991 | hPa | Humid | 35 | 0 | 0 | 25.499 | 112023.6643 | 239346.7647 | 34.3 | 54
453323 | 2018-04-15 17:38 | 2.1137 | Oxy10 (PSt7-10) | 2018-04-04 12:35 | default | 127.2829 | μmol/L | 29.1594 | °C | 991 | hPa | Humid | 35 | 0 | 0 | 25.499 | 112016.9909 | 239353.6224 | 34.3 | 54
453334 | 2018-04-15 17:38 | 2.1305 | Oxy10 (PSt7-10) | 2018-04-04 12:35 | default | 127.2685 | μmol/L | 29.1577 | °C | 991 | hPa | Humid | 35 | 0 | 0 | 25.501 | 112027.247 | 239340.6031 | 34.3 | 54
453344 | 2018-04-15 17:38 | 2.1471 | Oxy10 (PSt7-10) | 2018-04-04 12:35 | default | 127.241 | μmol/L | 29.1621 | °C | 991 | hPa | Humid | 35 | 0 | 0 | 25.502 | 112016.8371 | 239345.6198 | 34.3 | 54
453353 | 2018-04-15 17:38 | 2.1634 | Oxy10 (PSt7-10) | 2018-04-04 12:35 | default | 127.294 | μmol/L | 29.1565 | °C | 991 | hPa | Humid | 35 | 0 | 0 | 25.499 | 112023.0128 | 239350.2684 | 34.3 | 54
453363 | 2018-04-15 17:38 | 2.1812 | Oxy10 (PSt7-10) | 2018-04-04 12:35 | default | 127.248 | μmol/L | 29.1577 | °C | 991 | hPa | Humid | 35 | 0 | 0 | 25.503 | 112017.1942 | 239358.3405 | 34.3 | 54
453376 | 2018-04-15 17:38 | 2.1971 | Oxy10 (PSt7-10) | 2018-04-04 12:35 | default | 127.2251 | μmol/L | 29.1609 | °C | 991 | hPa | Humid | 35 | 0 | 0 | 25.504 | 112032.6051 | 239353.8766 | 34.3 | 54
453383 | 2018-04-15 17:38 | 2.2138 | Oxy10 (PSt7-10) | 2018-04-04 12:35 | default | 127.253 | μmol/L | 29.1617 | °C | 991 | hPa | Humid | 35 | 0 | 0 | 25.501 | 112038.0326 | 239341.173 | 34.3 | 54
453391 | 2018-04-15 17:38 | 2.2309 | Oxy10 (PSt7-10) | 2018-04-04 12:35 | default | 127.2402 | μmol/L | 29.1597 | °C | 991 | hPa | Humid | 35 | 0 | 0 | 25.503 | 112011.1099 | 239354.2286 | 34.3 | 54
453407 | 2018-04-15 17:38 | 2.2468 | Oxy10 (PSt7-10) | 2018-04-04 12:35 | default | 127.2548 | μmol/L | 29.1559 | °C | 991 | hPa | Humid | 35 | 0 | 0 | 25.503 | 112026.5181 | 239347.42 | 34.3 | 54
453414 | 2018-04-15 17:38 | 2.2635 | Oxy10 (PSt7-10) | 2018-04-04 12:35 | default | 127.2299 | μmol/L | 29.1597 | °C | 991 | hPa | Humid | 35 | 0 | 0 | 25.504 | 112017.1934 | 239355.7164 | 34.3 | 54
453429 | 2018-04-15 17:38 | 2.28 | Oxy10 (PSt7-10) | 2018-04-04 12:35 | default | 127.115 | μmol/L | 29.184 | °C | 991 | hPa | Humid | 35 | 0 | 0 | 25.506 | 112028.5772 | 239351.2016 | 34.3 | 54
453437 | 2018-04-15 17:38 | 2.2972 | Oxy10 (PSt7-10) | 2018-04-04 12:35 | default | 127.1878 | μmol/L | 29.1759 | °C | 991 | hPa | Humid | 35 | 0 | 0 | 25.502 | 112030.724 | 239359.5167 | 34.3 | 54
453447 | 2018-04-15 17:38 | 2.3144 | Oxy10 (PSt7-10) | 2018-04-04 12:35 | default | 127.2384 | μmol/L | 29.1681 | °C | 991 | hPa | Humid | 35 | 0 | 0 | 25.5 | 112032.2527 | 239353.171 | 34.3 | 54
453456 | 2018-04-15 17:38 | 2.3304 | Oxy10 (PSt7-10) | 2018-04-04 12:35 | default | 127.1614 | μmol/L | 29.1773 | °C | 991 | hPa | Humid | 35 | 0 | 0 | 25.504 | 112036.6014 | 239365.2392 | 34.3 | 54
453461 | 2018-04-15 17:38 | 2.347 | Oxy10 (PSt7-10) | 2018-04-04 12:35 | default | 127.1942 | μmol/L | 29.1609 | °C | 991 | hPa | Humid | 35 | 0 | 0 | 25.507 | 112047.5919 | 239348.5058 | 34.3 | 54
453478 | 2018-04-15 17:38 | 2.3639 | Oxy10 (PSt7-10) | 2018-04-04 12:35 | default | 127.1366 | μmol/L | 29.1731 | °C | 991 | hPa | Humid | 35 | 0 | 0 | 25.508 | 112044.0411 | 239348.1346 | 34.3 | 54
453484 | 2018-04-15 17:38 | 2.3804 | Oxy10 (PSt7-10) | 2018-04-04 12:35 | default | 127.2351 | μmol/L | 29.1583 | °C | 991 | hPa | Humid | 35 | 0 | 0 | 25.504 | 112031.8228 | 239355.3085 | 34.3 | 54
453499 | 2018-04-15 17:38 | 2.397 | Oxy10 (PSt7-10) | 2018-04-04 12:35 | default | 127.2672 | μmol/L | 29.1581 | °C | 991 | hPa | Humid | 35 | 0 | 0 | 25.501 | 112038.1839 | 239340.0809 | 34.3 | 54
453508 | 2018-04-15 17:38 | 2.414 | Oxy10 (PSt7-10) | 2018-04-04 12:35 | default | 127.231 | μmol/L | 29.1541 | °C | 991 | hPa | Humid | 35 | 0 | 0 | 25.506 | 112035.5617 | 239350.1895 | 34.3 | 54
453519 | 2018-04-15 17:38 | 2.4311 | Oxy10 (PSt7-10) | 2018-04-04 12:35 | default | 127.1911 | μmol/L | 29.1617 | °C | 991 | hPa | Humid | 35 | 0 | 0 | 25.507 | 112036.077 | 239350.2256 | 34.3 | 54
453528 | 2018-04-15 17:38 | 2.4466 | Oxy10 (PSt7-10) | 2018-04-04 12:35 | default | 127.1592 | μmol/L | 29.1699 | °C | 991 | hPa | Humid | 35 | 0 | 0 | 25.507 | 112046.883 | 239353.0741 | 34.3 | 54
453535 | 2018-04-15 17:38 | 2.464 | Oxy10 (PSt7-10) | 2018-04-04 12:35 | default | 127.2571 | μmol/L | 29.1447 | °C | 991 | hPa | Humid | 35 | 0 | 0 | 25.507 | 112036.1051 | 239355.4214 | 34.3 | 54
453547 | 2018-04-15 17:38 | 2.4802 | Oxy10 (PSt7-10) | 2018-04-04 12:35 | default | 127.1551 | μmol/L | 29.1656 | °C | 991 | hPa | Humid | 35 | 0 | 0 | 25.509 | 112052.8897 | 239347.4137 | 34.3 | 54
453552 | 2018-04-15 17:38 | 2.4977 | Oxy10 (PSt7-10) | 2018-04-04 12:35 | default | 127.1779 | μmol/L | 29.1624 | °C | 991 | hPa | Humid | 35 | 0 | 0 | 25.508 | 112047.6048 | 239360.2915 | 34.3 | 54
453567 | 2018-04-15 17:38 | 2.5136 | Oxy10 (PSt7-10) | 2018-04-04 12:35 | default | 127.1845 | μmol/L | 29.1687 | °C | 991 | hPa | Humid | 35 | 0 | 0 | 25.505 | 112041.1047 | 239346.2466 | 34.3 | 54
453572 | 2018-04-15 17:38 | 2.5314 | Oxy10 (PSt7-10) | 2018-04-04 12:35 | default | 127.1808 | μmol/L | 29.1617 | °C | 991 | hPa | Humid | 35 | 0 | 0 | 25.508 | 112047.7865 | 239357.3995 | 34.3 | 54
453582 | 2018-04-15 17:38 | 2.5474 | Oxy10 (PSt7-10) | 2018-04-04 12:35 | default | 127.1378 | μmol/L | 29.1621 | °C | 991 | hPa | Humid | 35 | 0 | 0 | 25.512 | 112055.6693 | 239346.0918 | 34.3 | 54
453596 | 2018-04-15 17:38 | 2.5632 | Oxy10 (PSt7-10) | 2018-04-04 12:35 | default | 127.2046 | μmol/L | 29.1529 | °C | 991 | hPa | Humid | 35 | 0 | 0 | 25.509 | 112055.9731 | 239351.4483 | 34.3 | 54
453605 | 2018-04-15 17:38 | 2.5805 | Oxy10 (PSt7-10) | 2018-04-04 12:35 | default | 127.1096 | μmol/L | 29.1774 | °C | 991 | hPa | Humid | 35 | 0 | 0 | 25.509 | 112038.7472 | 239349.8381 | 34.3 | 54
453613 | 2018-04-15 17:38 | 2.5973 | Oxy10 (PSt7-10) | 2018-04-04 12:35 | default | 127.0847 | μmol/L | 29.1758 | °C | 991 | hPa | Humid | 35 | 0 | 0 | 25.512 | 112056.0609 | 239347.8528 | 34.3 | 54
453628 | 2018-04-15 17:38 | 2.614 | Oxy10 (PSt7-10) | 2018-04-04 12:35 | default | 127.0888 | μmol/L | 29.1641 | °C | 991 | hPa | Humid | 35 | 0 | 0 | 25.516 | 112038.5451 | 239340.1787 | 34.3 | 54
453631 | 2018-04-15 17:39 | 2.6305 | Oxy10 (PSt7-10) | 2018-04-04 12:35 | default | 127.0799 | μmol/L | 29.1717 | °C | 991 | hPa | Humid | 35 | 0 | 0 | 25.514 | 112051.4349 | 239338.1881 | 34.3 | 54
453647 | 2018-04-15 17:39 | 2.6474 | Oxy10 (PSt7-10) | 2018-04-04 12:35 | default | 127.144 | μmol/L | 29.1658 | °C | 991 | hPa | Humid | 35 | 0 | 0 | 25.51 | 112044.8846 | 239339.8222 | 34.3 | 54
453655 | 2018-04-15 17:39 | 2.6637 | Oxy10 (PSt7-10) | 2018-04-04 12:35 | default | 127.1283 | μmol/L | 29.1645 | °C | 991 | hPa | Humid | 35 | 0 | 0 | 25.512 | 112040.968 | 239345.2138 | 34.3 | 54
453664 | 2018-04-15 17:39 | 2.6807 | Oxy10 (PSt7-10) | 2018-04-04 12:35 | default | 127.1294 | μmol/L | 29.1643 | °C | 991 | hPa | Humid | 35 | 0 | 0 | 25.512 | 112028.0489 | 239339.5762 | 34.3 | 54
453674 | 2018-04-15 17:39 | 2.6974 | Oxy10 (PSt7-10) | 2018-04-04 12:35 | default | 127.0717 | μmol/L | 29.1738 | °C | 991 | hPa | Humid | 35 | 0 | 0 | 25.514 | 112040.8221 | 239345.6855 | 34.3 | 54
453688 | 2018-04-15 17:39 | 2.7139 | Oxy10 (PSt7-10) | 2018-04-04 12:35 | default | 127.1318 | μmol/L | 29.1663 | °C | 991 | hPa | Humid | 35 | 0 | 0 | 25.511 | 112056.0941 | 239341.3478 | 34.3 | 54
453695 | 2018-04-15 17:39 | 2.7302 | Oxy10 (PSt7-10) | 2018-04-04 12:35 | default | 127.1317 | μmol/L | 29.161 | °C | 991 | hPa | Humid | 35 | 0 | 0 | 25.513 | 112056.4742 | 239330.8698 | 34.3 | 54
453706 | 2018-04-15 17:39 | 2.7473 | Oxy10 (PSt7-10) | 2018-04-04 12:35 | default | 127.1111 | μmol/L | 29.1637 | °C | 991 | hPa | Humid | 35 | 0 | 0 | 25.514 | 112042.6418 | 239335.6962 | 34.3 | 54
453714 | 2018-04-15 17:39 | 2.7639 | Oxy10 (PSt7-10) | 2018-04-04 12:35 | default | 127.0803 | μmol/L | 29.1663 | °C | 991 | hPa | Humid | 35 | 0 | 0 | 25.516 | 112060.7287 | 239330.1089 | 34.3 | 54
453728 | 2018-04-15 17:39 | 2.7799 | Oxy10 (PSt7-10) | 2018-04-04 12:35 | default | 127.1202 | μmol/L | 29.1693 | °C | 991 | hPa | Humid | 35 | 0 | 0 | 25.511 | 112055.9646 | 239326.712 | 34.3 | 54
453734 | 2018-04-15 17:39 | 2.7972 | Oxy10 (PSt7-10) | 2018-04-04 12:35 | default | 127.1231 | μmol/L | 29.1526 | °C | 991 | hPa | Humid | 35 | 0 | 0 | 25.517 | 112053.9214 | 239331.3117 | 34.3 | 54
453748 | 2018-04-15 17:39 | 2.814 | Oxy10 (PSt7-10) | 2018-04-04 12:35 | default | 127.0716 | μmol/L | 29.1659 | °C | 991 | hPa | Humid | 35 | 0 | 0 | 25.517 | 112058.8464 | 239339.5226 | 34.3 | 54
453756 | 2018-04-15 17:39 | 2.8309 | Oxy10 (PSt7-10) | 2018-04-04 12:35 | default | 127.1071 | μmol/L | 29.1567 | °C | 991 | hPa | Humid | 35 | 0 | 0 | 25.517 | 112042.8565 | 239335.6629 | 34.3 | 54
453763 | 2018-04-15 17:39 | 2.847 | Oxy10 (PSt7-10) | 2018-04-04 12:35 | default | 127.1246 | μmol/L | 29.1575 | °C | 991 | hPa | Humid | 35 | 0 | 0 | 25.515 | 112063.0404 | 239338.028 | 34.3 | 54
453774 | 2018-04-15 17:39 | 2.8634 | Oxy10 (PSt7-10) | 2018-04-04 12:35 | default | 127.076 | μmol/L | 29.1621 | °C | 991 | hPa | Humid | 35 | 0 | 0 | 25.518 | 112069.2421 | 239333.5054 | 34.3 | 54
453786 | 2018-04-15 17:39 | 2.8799 | Oxy10 (PSt7-10) | 2018-04-04 12:35 | default | 127.1025 | μmol/L | 29.1472 | °C | 991 | hPa | Humid | 35 | 0 | 0 | 25.521 | 112053.6682 | 239332.7737 | 34.3 | 54
453792 | 2018-04-15 17:39 | 2.897 | Oxy10 (PSt7-10) | 2018-04-04 12:35 | default | 127.1192 | μmol/L | 29.1483 | °C | 991 | hPa | Humid | 35 | 0 | 0 | 25.519 | 112063.9541 | 239342.1543 | 34.3 | 54
453810 | 2018-04-15 17:39 | 2.9139 | Oxy10 (PSt7-10) | 2018-04-04 12:35 | default | 127.0719 | μmol/L | 29.1658 | °C | 991 | hPa | Humid | 35 | 0 | 0 | 25.517 | 112058.904 | 239334.5494 | 34.3 | 54
453814 | 2018-04-15 17:39 | 2.9305 | Oxy10 (PSt7-10) | 2018-04-04 12:35 | default | 127.0489 | μmol/L | 29.1717 | °C | 991 | hPa | Humid | 35 | 0 | 0 | 25.517 | 112053.7655 | 239338.9073 | 34.3 | 54
453829 | 2018-04-15 17:39 | 2.9487 | Oxy10 (PSt7-10) | 2018-04-04 12:35 | default | 127.0757 | μmol/L | 29.1648 | °C | 991 | hPa | Humid | 35 | 0 | 0 | 25.517 | 112066.8372 | 239349.0703 | 34.3 | 54
453831 | 2018-04-15 17:39 | 2.9632 | Oxy10 (PSt7-10) | 2018-04-04 12:35 | default | 127.0715 | μmol/L | 29.1659 | °C | 991 | hPa | Humid | 35 | 0 | 0 | 25.517 | 112063.3302 | 239337.1298 | 34.3 | 54
453844 | 2018-04-15 17:39 | 2.9807 | Oxy10 (PSt7-10) | 2018-04-04 12:35 | default | 127.1041 | μmol/L | 29.1601 | °C | 991 | hPa | Humid | 35 | 0 | 0 | 25.516 | 112082.7211 | 239342.5229 | 34.3 | 54
453860 | 2018-04-15 17:39 | 2.997 | Oxy10 (PSt7-10) | 2018-04-04 12:35 | default | 127.0053 | μmol/L | 29.1723 | °C | 991 | hPa | Humid | 35 | 0 | 0 | 25.521 | 112063.9339 | 239344.0486 | 34.3 | 54
453864 | 2018-04-15 17:39 | 3.0133 | Oxy10 (PSt7-10) | 2018-04-04 12:35 | default | 127.0205 | μmol/L | 29.1684 | °C | 991 | hPa | Humid | 35 | 0 | 0 | 25.521 | 112071.9756 | 239340.3857 | 34.3 | 54
453872 | 2018-04-15 17:39 | 3.0306 | Oxy10 (PSt7-10) | 2018-04-04 12:35 | default | 127.0665 | μmol/L | 29.1565 | °C | 991 | hPa | Humid | 35 | 0 | 0 | 25.521 | 112080.9444 | 239345.6421 | 34.3 | 54
453884 | 2018-04-15 17:39 | 3.047 | Oxy10 (PSt7-10) | 2018-04-04 12:35 | default | 127.0529 | μmol/L | 29.1654 | °C | 991 | hPa | Humid | 35 | 0 | 0 | 25.519 | 112055.0396 | 239333.346 | 34.3 | 54
453894 | 2018-04-15 17:39 | 3.0637 | Oxy10 (PSt7-10) | 2018-04-04 12:35 | default | 127.0183 | μmol/L | 29.1663 | °C | 991 | hPa | Humid | 35 | 0 | 0 | 25.522 | 112083.4043 | 239343.863 | 34.3 | 54
453903 | 2018-04-15 17:39 | 3.0802 | Oxy10 (PSt7-10) | 2018-04-04 12:35 | default | 127.0784 | μmol/L | 29.1588 | °C | 991 | hPa | Humid | 35 | 0 | 0 | 25.519 | 112077.5556 | 239340.4554 | 34.3 | 54
453913 | 2018-04-15 17:39 | 3.0969 | Oxy10 (PSt7-10) | 2018-04-04 12:35 | default | 127.0365 | μmol/L | 29.1589 | °C | 991 | hPa | Humid | 35 | 0 | 0 | 25.523 | 112091.0015 | 239335.4084 | 34.3 | 54
453921 | 2018-04-15 17:39 | 3.1138 | Oxy10 (PSt7-10) | 2018-04-04 12:35 | default | 127.0797 | μmol/L | 29.1531 | °C | 991 | hPa | Humid | 35 | 0 | 0 | 25.521 | 112083.944 | 239336.8012 | 34.3 | 54
453938 | 2018-04-15 17:39 | 3.1304 | Oxy10 (PSt7-10) | 2018-04-04 12:35 | default | 126.9843 | μmol/L | 29.1564 | °C | 991 | hPa | Humid | 35 | 0 | 0 | 25.529 | 112089.4322 | 239337.264 | 34.3 | 54
453947 | 2018-04-15 17:39 | 3.1478 | Oxy10 (PSt7-10) | 2018-04-04 12:35 | default | 127.0615 | μmol/L | 29.1552 | °C | 991 | hPa | Humid | 35 | 0 | 0 | 25.522 | 112084.7148 | 239339.6936 | 34.3 | 54
453960 | 2018-04-15 17:39 | 3.164 | Oxy10 (PSt7-10) | 2018-04-04 12:35 | default | 127.0613 | μmol/L | 29.1499 | °C | 991 | hPa | Humid | 35 | 0 | 0 | 25.524 | 112088.4921 | 239345.515 | 34.3 | 54
453968 | 2018-04-15 17:39 | 3.1804 | Oxy10 (PSt7-10) | 2018-04-04 12:35 | default | 127.0934 | μmol/L | 29.1443 | °C | 991 | hPa | Humid | 35 | 0 | 0 | 25.523 | 112094.2827 | 239344.4696 | 34.3 | 54
453972 | 2018-04-15 17:39 | 3.1966 | Oxy10 (PSt7-10) | 2018-04-04 12:35 | default | 127.0369 | μmol/L | 29.1508 | °C | 991 | hPa | Humid | 35 | 0 | 0 | 25.526 | 112084.2314 | 239347.2255 | 34.3 | 54
453989 | 2018-04-15 17:39 | 3.2135 | Oxy10 (PSt7-10) | 2018-04-04 12:35 | default | 126.9942 | μmol/L | 29.1645 | °C | 991 | hPa | Humid | 35 | 0 | 0 | 25.525 | 112087.4129 | 239347.387 | 34.3 | 54
453993 | 2018-04-15 17:39 | 3.2306 | Oxy10 (PSt7-10) | 2018-04-04 12:35 | default | 126.9672 | μmol/L | 29.1662 | °C | 991 | hPa | Humid | 35 | 0 | 0 | 25.527 | 112082.1536 | 239333.5098 | 34.3 | 54
454005 | 2018-04-15 17:39 | 3.2469 | Oxy10 (PSt7-10) | 2018-04-04 12:35 | default | 126.9707 | μmol/L | 29.1732 | °C | 991 | hPa | Humid | 35 | 0 | 0 | 25.524 | 112069.313 | 239340.3239 | 34.3 | 54
454011 | 2018-04-15 17:39 | 3.2637 | Oxy10 (PSt7-10) | 2018-04-04 12:35 | default | 127.0121 | μmol/L | 29.1546 | °C | 991 | hPa | Humid | 35 | 0 | 0 | 25.527 | 112088.7996 | 239353.1316 | 34.3 | 54
454029 | 2018-04-15 17:39 | 3.2802 | Oxy10 (PSt7-10) | 2018-04-04 12:35 | default | 126.9946 | μmol/L | 29.1618 | °C | 991 | hPa | Humid | 35 | 0 | 0 | 25.526 | 112098.2421 | 239334.7331 | 34.3 | 54
454033 | 2018-04-15 17:39 | 3.2972 | Oxy10 (PSt7-10) | 2018-04-04 12:35 | default | 126.9495 | μmol/L | 29.1681 | °C | 991 | hPa | Humid | 35 | 0 | 0 | 25.528 | 112089.2565 | 239330.7925 | 34.3 | 54
454044 | 2018-04-15 17:39 | 3.314 | Oxy10 (PSt7-10) | 2018-04-04 12:35 | default | 126.9607 | μmol/L | 29.1678 | °C | 991 | hPa | Humid | 35 | 0 | 0 | 25.527 | 112105.6703 | 239344.542 | 34.3 | 54
454057 | 2018-04-15 17:39 | 3.3306 | Oxy10 (PSt7-10) | 2018-04-04 12:35 | default | 126.925 | μmol/L | 29.1691 | °C | 991 | hPa | Humid | 35 | 0 | 0 | 25.53 | 112087.8062 | 239348.4496 | 34.3 | 54
454062 | 2018-04-15 17:39 | 3.3473 | Oxy10 (PSt7-10) | 2018-04-04 12:35 | default | 127.0375 | μmol/L | 29.14 | °C | 991 | hPa | Humid | 35 | 0 | 0 | 25.53 | 112111.7227 | 239330.5262 | 34.3 | 54
454077 | 2018-04-15 17:39 | 3.364 | Oxy10 (PSt7-10) | 2018-04-04 12:35 | default | 126.9239 | μmol/L | 29.1587 | °C | 991 | hPa | Humid | 35 | 0 | 0 | 25.534 | 112111.6699 | 239336.608 | 34.3 | 54
454086 | 2018-04-15 17:39 | 3.3802 | Oxy10 (PSt7-10) | 2018-04-04 12:35 | default | 126.9462 | μmol/L | 29.1716 | °C | 991 | hPa | Humid | 35 | 0 | 0 | 25.527 | 112112.6576 | 239325.8268 | 34.3 | 54
454096 | 2018-04-15 17:39 | 3.3967 | Oxy10 (PSt7-10) | 2018-04-04 12:35 | default | 126.9516 | μmol/L | 29.1622 | °C | 991 | hPa | Humid | 35 | 0 | 0 | 25.53 | 112106.3358 | 239344.997 | 34.3 | 54
454103 | 2018-04-15 17:39 | 3.4138 | Oxy10 (PSt7-10) | 2018-04-04 12:35 | default | 126.9976 | μmol/L | 29.1557 | °C | 991 | hPa | Humid | 35 | 0 | 0 | 25.528 | 112115.5243 | 239333.3705 | 34.3 | 54
454114 | 2018-04-15 17:39 | 3.4304 | Oxy10 (PSt7-10) | 2018-04-04 12:35 | default | 126.9692 | μmol/L | 29.1577 | °C | 991 | hPa | Humid | 35 | 0 | 0 | 25.53 | 112100.4172 | 239329.2184 | 34.3 | 54
454129 | 2018-04-15 17:39 | 3.4467 | Oxy10 (PSt7-10) | 2018-04-04 12:35 | default | 127.0086 | μmol/L | 29.1448 | °C | 991 | hPa | Humid | 35 | 0 | 0 | 25.531 | 112075.9705 | 239329.0898 | 34.3 | 54
454132 | 2018-04-15 17:39 | 3.4641 | Oxy10 (PSt7-10) | 2018-04-04 12:35 | default | 126.9251 | μmol/L | 29.1531 | °C | 991 | hPa | Humid | 35 | 0 | 0 | 25.536 | 112109.0969 | 239333.9788 | 34.3 | 54
454150 | 2018-04-15 17:39 | 3.4804 | Oxy10 (PSt7-10) | 2018-04-04 12:35 | default | 126.9411 | μmol/L | 29.1623 | °C | 991 | hPa | Humid | 35 | 0 | 0 | 25.531 | 112113.3014 | 239336.2889 | 34.3 | 54
454159 | 2018-04-15 17:39 | 3.4968 | Oxy10 (PSt7-10) | 2018-04-04 12:35 | default | 126.9949 | μmol/L | 29.1484 | °C | 991 | hPa | Humid | 35 | 0 | 0 | 25.531 | 112114.2569 | 239331.8612 | 34.3 | 54
454162 | 2018-04-15 17:39 | 3.5134 | Oxy10 (PSt7-10) | 2018-04-04 12:35 | default | 126.9907 | μmol/L | 29.1495 | °C | 991 | hPa | Humid | 35 | 0 | 0 | 25.531 | 112074.8506 | 239340.0701 | 34.3 | 54
454174 | 2018-04-15 17:39 | 3.5305 | Oxy10 (PSt7-10) | 2018-04-04 12:35 | default | 127.006 | μmol/L | 29.1429 | °C | 991 | hPa | Humid | 35 | 0 | 0 | 25.532 | 112119.3882 | 239341.6823 | 34.3 | 54
454185 | 2018-04-15 17:39 | 3.5471 | Oxy10 (PSt7-10) | 2018-04-04 12:35 | default | 126.899 | μmol/L | 29.1785 | °C | 991 | hPa | Humid | 35 | 0 | 0 | 25.529 | 112104.1035 | 239329.5349 | 34.3 | 54
454199 | 2018-04-15 17:39 | 3.564 | Oxy10 (PSt7-10) | 2018-04-04 12:35 | default | 126.8875 | μmol/L | 29.1708 | °C | 991 | hPa | Humid | 35 | 0 | 0 | 25.533 | 112098.0301 | 239335.3587 | 34.3 | 54
454204 | 2018-04-15 17:39 | 3.58 | Oxy10 (PSt7-10) | 2018-04-04 12:35 | default | 126.9346 | μmol/L | 29.1586 | °C | 991 | hPa | Humid | 35 | 0 | 0 | 25.533 | 112109.3056 | 239339.9893 | 34.3 | 54
454215 | 2018-04-15 17:39 | 3.5971 | Oxy10 (PSt7-10) | 2018-04-04 12:35 | default | 126.9029 | μmol/L | 29.1641 | °C | 991 | hPa | Humid | 35 | 0 | 0 | 25.534 | 112108.0734 | 239330.101 | 34.3 | 54
454227 | 2018-04-15 17:39 | 3.6134 | Oxy10 (PSt7-10) | 2018-04-04 12:35 | default | 126.9207 | μmol/L | 29.1702 | °C | 991 | hPa | Humid | 35 | 0 | 0 | 25.53 | 112116.7808 | 239342.7987 | 34.3 | 54
454237 | 2018-04-15 17:40 | 3.6302 | Oxy10 (PSt7-10) | 2018-04-04 12:35 | default | 126.9423 | μmol/L | 29.1566 | °C | 991 | hPa | Humid | 35 | 0 | 0 | 25.533 | 112123.6767 | 239339.775 | 34.3 | 54
454249 | 2018-04-15 17:40 | 3.6468 | Oxy10 (PSt7-10) | 2018-04-04 12:35 | default | 126.8654 | μmol/L | 29.1685 | °C | 991 | hPa | Humid | 35 | 0 | 0 | 25.536 | 112120.1181 | 239330.9911 | 34.3 | 54
454251 | 2018-04-15 17:40 | 3.6639 | Oxy10 (PSt7-10) | 2018-04-04 12:35 | default | 126.9046 | μmol/L | 29.1557 | °C | 991 | hPa | Humid | 35 | 0 | 0 | 25.537 | 112117.5047 | 239341.4201 | 34.3 | 54
454263 | 2018-04-15 17:40 | 3.6805 | Oxy10 (PSt7-10) | 2018-04-04 12:35 | default | 126.8849 | μmol/L | 29.1635 | °C | 991 | hPa | Humid | 35 | 0 | 0 | 25.536 | 112127.304 | 239343.8321 | 34.3 | 54
454275 | 2018-04-15 17:40 | 3.6973 | Oxy10 (PSt7-10) | 2018-04-04 12:35 | default | 126.8792 | μmol/L | 29.1623 | °C | 991 | hPa | Humid | 35 | 0 | 0 | 25.537 | 112097.4505 | 239341.0137 | 34.3 | 54
454288 | 2018-04-15 17:40 | 3.7143 | Oxy10 (PSt7-10) | 2018-04-04 12:35 | default | 126.8568 | μmol/L | 29.1681 | °C | 991 | hPa | Humid | 35 | 0 | 0 | 25.537 | 112128.5459 | 239330.054 | 34.3 | 54
454299 | 2018-04-15 17:40 | 3.7307 | Oxy10 (PSt7-10) | 2018-04-04 12:35 | default | 126.8673 | μmol/L | 29.1654 | °C | 991 | hPa | Humid | 35 | 0 | 0 | 25.537 | 112125.9433 | 239338.4782 | 34.3 | 54
454310 | 2018-04-15 17:40 | 3.747 | Oxy10 (PSt7-10) | 2018-04-04 12:35 | default | 126.854 | μmol/L | 29.1635 | °C | 991 | hPa | Humid | 35 | 0 | 0 | 25.539 | 112125.2761 | 239343.1948 | 34.3 | 54
454317 | 2018-04-15 17:40 | 3.7639 | Oxy10 (PSt7-10) | 2018-04-04 12:35 | default | 126.8395 | μmol/L | 29.1645 | °C | 991 | hPa | Humid | 35 | 0 | 0 | 25.54 | 112139.5052 | 239341.2337 | 34.3 | 54
454325 | 2018-04-15 17:40 | 3.7807 | Oxy10 (PSt7-10) | 2018-04-04 12:35 | default | 126.9104 | μmol/L | 29.1516 | °C | 991 | hPa | Humid | 35 | 0 | 0 | 25.538 | 112137.9621 | 239345.2193 | 34.3 | 54
454334 | 2018-04-15 17:40 | 3.7974 | Oxy10 (PSt7-10) | 2018-04-04 12:35 | default | 126.91 | μmol/L | 29.157 | °C | 991 | hPa | Humid | 35 | 0 | 0 | 25.536 | 112111.9241 | 239333.591 | 34.3 | 54
454345 | 2018-04-15 17:40 | 3.8138 | Oxy10 (PSt7-10) | 2018-04-04 12:35 | default | 126.8597 | μmol/L | 29.17 | °C | 991 | hPa | Humid | 35 | 0 | 0 | 25.536 | 112134.9261 | 239340.9943 | 34.3 | 54
454351 | 2018-04-15 17:40 | 3.8305 | Oxy10 (PSt7-10) | 2018-04-04 12:35 | default | 126.8834 | μmol/L | 29.1559 | °C | 991 | hPa | Humid | 35 | 0 | 0 | 25.539 | 112123.0888 | 239337.4301 | 34.3 | 54
454367 | 2018-04-15 17:40 | 3.8472 | Oxy10 (PSt7-10) | 2018-04-04 12:35 | default | 126.9653 | μmol/L | 29.14 | °C | 991 | hPa | Humid | 35 | 0 | 0 | 25.537 | 112112.3012 | 239333.68 | 34.3 | 54
454375 | 2018-04-15 17:40 | 3.864 | Oxy10 (PSt7-10) | 2018-04-04 12:35 | default | 126.8045 | μmol/L | 29.1736 | °C | 991 | hPa | Humid | 35 | 0 | 0 | 25.54 | 112129.0429 | 239330.1938 | 34.3 | 54
454383 | 2018-04-15 17:40 | 3.8801 | Oxy10 (PSt7-10) | 2018-04-04 12:35 | default | 126.7821 | μmol/L | 29.1767 | °C | 991 | hPa | Humid | 35 | 0 | 0 | 25.541 | 112132.9599 | 239317.0095 | 34.3 | 54
454399 | 2018-04-15 17:40 | 3.8967 | Oxy10 (PSt7-10) | 2018-04-04 12:35 | default | 126.8319 | μmol/L | 29.1692 | °C | 991 | hPa | Humid | 35 | 0 | 0 | 25.539 | 112134.9223 | 239322.6797 | 34.3 | 54
454404 | 2018-04-15 17:40 | 3.9135 | Oxy10 (PSt7-10) | 2018-04-04 12:35 | default | 126.8709 | μmol/L | 29.1618 | °C | 991 | hPa | Humid | 35 | 0 | 0 | 25.538 | 112103.9956 | 239319.2188 | 34.3 | 54
454412 | 2018-04-15 17:40 | 3.9302 | Oxy10 (PSt7-10) | 2018-04-04 12:35 | default | 126.818 | μmol/L | 29.1594 | °C | 991 | hPa | Humid | 35 | 0 | 0 | 25.544 | 112112.566 | 239330.6902 | 34.3 | 54
454426 | 2018-04-15 17:40 | 3.9472 | Oxy10 (PSt7-10) | 2018-04-04 12:35 | default | 126.7439 | μmol/L | 29.1786 | °C | 991 | hPa | Humid | 35 | 0 | 0 | 25.544 | 112118.1353 | 239322.7706 | 34.3 | 54
454437 | 2018-04-15 17:40 | 3.9636 | Oxy10 (PSt7-10) | 2018-04-04 12:35 | default | 126.8737 | μmol/L | 29.1584 | °C | 991 | hPa | Humid | 35 | 0 | 0 | 25.539 | 112121.7984 | 239322.4665 | 34.3 | 54
454443 | 2018-04-15 17:40 | 3.9799 | Oxy10 (PSt7-10) | 2018-04-04 12:35 | default | 126.8834 | μmol/L | 29.1559 | °C | 991 | hPa | Humid | 35 | 0 | 0 | 25.539 | 112117.1155 | 239322.1 | 34.3 | 54
454457 | 2018-04-15 17:40 | 3.997 | Oxy10 (PSt7-10) | 2018-04-04 12:35 | default | 126.8219 | μmol/L | 29.1585 | °C | 991 | hPa | Humid | 35 | 0 | 0 | 25.544 | 112126.7202 | 239336.7872 | 34.3 | 54
454466 | 2018-04-15 17:40 | 4.0133 | Oxy10 (PSt7-10) | 2018-04-04 12:35 | default | 126.9014 | μmol/L | 29.1512 | °C | 991 | hPa | Humid | 35 | 0 | 0 | 25.539 | 112126.9127 | 239326.484 | 34.3 | 54
454474 | 2018-04-15 17:40 | 4.0306 | Oxy10 (PSt7-10) | 2018-04-04 12:35 | default | 126.818 | μmol/L | 29.1594 | °C | 991 | hPa | Humid | 35 | 0 | 0 | 25.544 | 112118.8211 | 239336.1726 | 34.3 | 54
454484 | 2018-04-15 17:40 | 4.0466 | Oxy10 (PSt7-10) | 2018-04-04 12:35 | default | 126.8004 | μmol/L | 29.1587 | °C | 991 | hPa | Humid | 35 | 0 | 0 | 25.546 | 112140.3397 | 239325.4256 | 34.3 | 54
454498 | 2018-04-15 17:40 | 4.0647 | Oxy10 (PSt7-10) | 2018-04-04 12:35 | default | 126.8255 | μmol/L | 29.1549 | °C | 991 | hPa | Humid | 35 | 0 | 0 | 25.545 | 112143.4903 | 239340.8507 | 34.3 | 54
454506 | 2018-04-15 17:40 | 4.0828 | Oxy10 (PSt7-10) | 2018-04-04 12:35 | default | 126.804 | μmol/L | 29.1631 | °C | 991 | hPa | Humid | 35 | 0 | 0 | 25.544 | 112144.9371 | 239343.5122 | 34.3 | 54
454515 | 2018-04-15 17:40 | 4.0995 | Oxy10 (PSt7-10) | 2018-04-04 12:35 | default | 126.7793 | μmol/L | 29.1588 | °C | 991 | hPa | Humid | 35 | 0 | 0 | 25.548 | 112128.6931 | 239346.1014 | 34.3 | 54
454522 | 2018-04-15 17:40 | 4.1185 | Oxy10 (PSt7-10) | 2018-04-04 12:35 | default | 126.7747 | μmol/L | 29.1627 | °C | 991 | hPa | Humid | 35 | 0 | 0 | 25.547 | 112144.2867 | 239342.3615 | 34.3 | 54
454532 | 2018-04-15 17:40 | 4.13 | Oxy10 (PSt7-10) | 2018-04-04 12:35 | default | 126.8318 | μmol/L | 29.1585 | °C | 991 | hPa | Humid | 35 | 0 | 0 | 25.543 | 112150.3414 | 239328.6704 | 34.3 | 54
454544 | 2018-04-15 17:40 | 4.1518 | Oxy10 (PSt7-10) | 2018-04-04 12:35 | default | 126.7882 | μmol/L | 29.1538 | °C | 991 | hPa | Humid | 35 | 0 | 0 | 25.549 | 112136.9681 | 239349.3295 | 34.3 | 54
454552 | 2018-04-15 17:40 | 4.1661 | Oxy10 (PSt7-10) | 2018-04-04 12:35 | default | 126.7497 | μmol/L | 29.1718 | °C | 991 | hPa | Humid | 35 | 0 | 0 | 25.546 | 112120.8219 | 239328.9146 | 34.3 | 54
454570 | 2018-04-15 17:40 | 4.1871 | Oxy10 (PSt7-10) | 2018-04-04 12:35 | default | 126.7143 | μmol/L | 29.1729 | °C | 991 | hPa | Humid | 35 | 0 | 0 | 25.549 | 112152.7542 | 239333.8985 | 34.3 | 54
454572 | 2018-04-15 17:40 | 4.2048 | Oxy10 (PSt7-10) | 2018-04-04 12:35 | default | 126.7611 | μmol/L | 29.1582 | °C | 991 | hPa | Humid | 35 | 0 | 0 | 25.55 | 112159.8338 | 239328.5601 | 34.3 | 54
454581 | 2018-04-15 17:40 | 4.2175 | Oxy10 (PSt7-10) | 2018-04-04 12:35 | default | 126.7581 | μmol/L | 29.1616 | °C | 991 | hPa | Humid | 35 | 0 | 0 | 25.549 | 112161.8377 | 239330.5828 | 34.3 | 54
454596 | 2018-04-15 17:40 | 4.2321 | Oxy10 (PSt7-10) | 2018-04-04 12:35 | default | 126.7543 | μmol/L | 29.16 | °C | 991 | hPa | Humid | 35 | 0 | 0 | 25.55 | 112136.8341 | 239322.4138 | 34.3 | 54
454601 | 2018-04-15 17:40 | 4.254 | Oxy10 (PSt7-10) | 2018-04-04 12:35 | default | 126.7541 | μmol/L | 29.1627 | °C | 991 | hPa | Humid | 35 | 0 | 0 | 25.549 | 112148.7981 | 239345.9209 | 34.3 | 54
454613 | 2018-04-15 17:40 | 4.2642 | Oxy10 (PSt7-10) | 2018-04-04 12:35 | default | 126.7362 | μmol/L | 29.1646 | °C | 991 | hPa | Humid | 35 | 0 | 0 | 25.55 | 112117.8692 | 239305.3158 | 34.3 | 54
454621 | 2018-04-15 17:40 | 4.2801 | Oxy10 (PSt7-10) | 2018-04-04 12:35 | default | 126.7489 | μmol/L | 29.1613 | °C | 991 | hPa | Humid | 35 | 0 | 0 | 25.55 | 112104.1918 | 239323.5442 | 34.3 | 54
454634 | 2018-04-15 17:40 | 4.297 | Oxy10 (PSt7-10) | 2018-04-04 12:35 | default | 126.7048 | μmol/L | 29.1621 | °C | 991 | hPa | Humid | 35 | 0 | 0 | 25.554 | 112155.9714 | 239325.573 | 34.3 | 54
454649 | 2018-04-15 17:40 | 4.3134 | Oxy10 (PSt7-10) | 2018-04-04 12:35 | default | 126.709 | μmol/L | 29.1584 | °C | 991 | hPa | Humid | 35 | 0 | 0 | 25.555 | 112156.0523 | 239341.1174 | 34.3 | 54
454657 | 2018-04-15 17:40 | 4.3301 | Oxy10 (PSt7-10) | 2018-04-04 12:35 | default | 126.7583 | μmol/L | 29.1509 | °C | 991 | hPa | Humid | 35 | 0 | 0 | 25.553 | 112149.363 | 239335.0995 | 34.3 | 54
454667 | 2018-04-15 17:40 | 4.3471 | Oxy10 (PSt7-10) | 2018-04-04 12:35 | default | 126.7578 | μmol/L | 29.1591 | °C | 991 | hPa | Humid | 35 | 0 | 0 | 25.55 | 112120.6324 | 239332.765 | 34.3 | 54
454678 | 2018-04-15 17:40 | 4.3634 | Oxy10 (PSt7-10) | 2018-04-04 12:35 | default | 126.7539 | μmol/L | 29.16 | °C | 991 | hPa | Humid | 35 | 0 | 0 | 25.55 | 112143.34 | 239334.7814 | 34.3 | 54
454687 | 2018-04-15 17:40 | 4.3801 | Oxy10 (PSt7-10) | 2018-04-04 12:35 | default | 126.6883 | μmol/L | 29.169 | °C | 991 | hPa | Humid | 35 | 0 | 0 | 25.553 | 112131.6074 | 239330.2004 | 34.3 | 54
454696 | 2018-04-15 17:40 | 4.3971 | Oxy10 (PSt7-10) | 2018-04-04 12:35 | default | 126.7651 | μmol/L | 29.1545 | °C | 991 | hPa | Humid | 35 | 0 | 0 | 25.551 | 112134.6819 | 239328.1665 | 34.3 | 54
454703 | 2018-04-15 17:40 | 4.4133 | Oxy10 (PSt7-10) | 2018-04-04 12:35 | default | 126.6965 | μmol/L | 29.1696 | °C | 991 | hPa | Humid | 35 | 0 | 0 | 25.552 | 112171.4648 | 239338.1944 | 34.3 | 54
454716 | 2018-04-15 17:40 | 4.4304 | Oxy10 (PSt7-10) | 2018-04-04 12:35 | default | 126.6778 | μmol/L | 29.1717 | °C | 991 | hPa | Humid | 35 | 0 | 0 | 25.553 | 112156.1268 | 239336.9148 | 34.3 | 54
454730 | 2018-04-15 17:40 | 4.4467 | Oxy10 (PSt7-10) | 2018-04-04 12:35 | default | 126.6601 | μmol/L | 29.171 | °C | 991 | hPa | Humid | 35 | 0 | 0 | 25.555 | 112151.3285 | 239333.6302 | 34.3 | 54
454736 | 2018-04-15 17:40 | 4.4635 | Oxy10 (PSt7-10) | 2018-04-04 12:35 | default | 126.7773 | μmol/L | 29.1487 | °C | 991 | hPa | Humid | 35 | 0 | 0 | 25.552 | 112159.6245 | 239332.3624 | 34.3 | 54
454748 | 2018-04-15 17:40 | 4.4801 | Oxy10 (PSt7-10) | 2018-04-04 12:35 | default | 126.7113 | μmol/L | 29.1551 | °C | 991 | hPa | Humid | 35 | 0 | 0 | 25.556 | 112161.8524 | 239327.9557 | 34.3 | 54
454756 | 2018-04-15 17:40 | 4.4969 | Oxy10 (PSt7-10) | 2018-04-04 12:35 | default | 126.6959 | μmol/L | 29.1618 | °C | 991 | hPa | Humid | 35 | 0 | 0 | 25.555 | 112156.3913 | 239330.7553 | 34.3 | 54
454768 | 2018-04-15 17:40 | 4.5135 | Oxy10 (PSt7-10) | 2018-04-04 12:35 | default | 126.6589 | μmol/L | 29.174 | °C | 991 | hPa | Humid | 35 | 0 | 0 | 25.554 | 112168.726 | 239328.1647 | 34.3 | 54
454772 | 2018-04-15 17:40 | 4.5305 | Oxy10 (PSt7-10) | 2018-04-04 12:35 | default | 126.713 | μmol/L | 29.1573 | °C | 991 | hPa | Humid | 35 | 0 | 0 | 25.555 | 112168.6485 | 239334.6095 | 34.3 | 54
454784 | 2018-04-15 17:40 | 4.5471 | Oxy10 (PSt7-10) | 2018-04-04 12:35 | default | 126.7072 | μmol/L | 29.1642 | °C | 991 | hPa | Humid | 35 | 0 | 0 | 25.553 | 112163.7091 | 239317.6103 | 34.3 | 54
454795 | 2018-04-15 17:40 | 4.5637 | Oxy10 (PSt7-10) | 2018-04-04 12:35 | default | 126.6653 | μmol/L | 29.1643 | °C | 991 | hPa | Humid | 35 | 0 | 0 | 25.557 | 112163.3058 | 239332.5669 | 34.3 | 54
454801 | 2018-04-15 17:40 | 4.5803 | Oxy10 (PSt7-10) | 2018-04-04 12:35 | default | 126.6626 | μmol/L | 29.165 | °C | 991 | hPa | Humid | 35 | 0 | 0 | 25.557 | 112156.8282 | 239320.6028 | 34.3 | 54
454816 | 2018-04-15 17:40 | 4.5974 | Oxy10 (PSt7-10) | 2018-04-04 12:35 | default | 126.6571 | μmol/L | 29.1665 | °C | 991 | hPa | Humid | 35 | 0 | 0 | 25.557 | 112172.3951 | 239324.018 | 34.3 | 54
454829 | 2018-04-15 17:40 | 4.6133 | Oxy10 (PSt7-10) | 2018-04-04 12:35 | default | 126.6735 | μmol/L | 29.1596 | °C | 991 | hPa | Humid | 35 | 0 | 0 | 25.558 | 112157.4144 | 239313.7625 | 34.3 | 54
454840 | 2018-04-15 17:41 | 4.6307 | Oxy10 (PSt7-10) | 2018-04-04 12:35 | default | 126.6689 | μmol/L | 29.1581 | °C | 991 | hPa | Humid | 35 | 0 | 0 | 25.559 | 112170.4518 | 239325.3913 | 34.3 | 54
454842 | 2018-04-15 17:41 | 4.647 | Oxy10 (PSt7-10) | 2018-04-04 12:35 | default | 126.6652 | μmol/L | 29.1697 | °C | 991 | hPa | Humid | 35 | 0 | 0 | 25.555 | 112171.4844 | 239325.0579 | 34.3 | 54
454855 | 2018-04-15 17:41 | 4.6639 | Oxy10 (PSt7-10) | 2018-04-04 12:35 | default | 126.6161 | μmol/L | 29.1691 | °C | 991 | hPa | Humid | 35 | 0 | 0 | 25.56 | 112158.6217 | 239321.151 | 34.3 | 54
454863 | 2018-04-15 17:41 | 4.6805 | Oxy10 (PSt7-10) | 2018-04-04 12:35 | default | 126.6224 | μmol/L | 29.1621 | °C | 991 | hPa | Humid | 35 | 0 | 0 | 25.562 | 112180.6232 | 239332.4168 | 34.3 | 54
454876 | 2018-04-15 17:41 | 4.6967 | Oxy10 (PSt7-10) | 2018-04-04 12:35 | default | 126.647 | μmol/L | 29.1611 | °C | 991 | hPa | Humid | 35 | 0 | 0 | 25.56 | 112178.7944 | 239324.8702 | 34.3 | 54
454882 | 2018-04-15 17:41 | 4.7133 | Oxy10 (PSt7-10) | 2018-04-04 12:35 | default | 126.6272 | μmol/L | 29.1636 | °C | 991 | hPa | Humid | 35 | 0 | 0 | 25.561 | 112166.075 | 239332.9393 | 34.3 | 54
454892 | 2018-04-15 17:41 | 4.7303 | Oxy10 (PSt7-10) | 2018-04-04 12:35 | default | 126.6388 | μmol/L | 29.1606 | °C | 991 | hPa | Humid | 35 | 0 | 0 | 25.561 | 112173.7376 | 239314.2307 | 34.3 | 54
454903 | 2018-04-15 17:41 | 4.7473 | Oxy10 (PSt7-10) | 2018-04-04 12:35 | default | 126.6522 | μmol/L | 29.1597 | °C | 991 | hPa | Humid | 35 | 0 | 0 | 25.56 | 112200.1966 | 239331.7 | 34.3 | 54
454920 | 2018-04-15 17:41 | 4.7638 | Oxy10 (PSt7-10) | 2018-04-04 12:35 | default | 126.6659 | μmol/L | 29.1509 | °C | 991 | hPa | Humid | 35 | 0 | 0 | 25.562 | 112186.5423 | 239332.1131 | 34.3 | 54
454923 | 2018-04-15 17:41 | 4.78 | Oxy10 (PSt7-10) | 2018-04-04 12:35 | default | 126.6456 | μmol/L | 29.1508 | °C | 991 | hPa | Humid | 35 | 0 | 0 | 25.564 | 112166.2351 | 239329.7609 | 34.3 | 54
454933 | 2018-04-15 17:41 | 4.7974 | Oxy10 (PSt7-10) | 2018-04-04 12:35 | default | 126.6719 | μmol/L | 29.152 | °C | 991 | hPa | Humid | 35 | 0 | 0 | 25.561 | 112188.904 | 239341.5686 | 34.3 | 54
454945 | 2018-04-15 17:41 | 4.8136 | Oxy10 (PSt7-10) | 2018-04-04 12:35 | default | 126.6391 | μmol/L | 29.1525 | °C | 991 | hPa | Humid | 35 | 0 | 0 | 25.564 | 112189.3316 | 239331.8815 | 34.3 | 54
454955 | 2018-04-15 17:41 | 4.8304 | Oxy10 (PSt7-10) | 2018-04-04 12:35 | default | 126.641 | μmol/L | 29.16 | °C | 991 | hPa | Humid | 35 | 0 | 0 | 25.561 | 112186.6255 | 239338.9617 | 34.3 | 54
454968 | 2018-04-15 17:41 | 4.8474 | Oxy10 (PSt7-10) | 2018-04-04 12:35 | default | 126.6111 | μmol/L | 29.173 | °C | 991 | hPa | Humid | 35 | 0 | 0 | 25.559 | 112191.434 | 239331.506 | 34.3 | 54
454976 | 2018-04-15 17:41 | 4.8635 | Oxy10 (PSt7-10) | 2018-04-04 12:35 | default | 126.6284 | μmol/L | 29.1579 | °C | 991 | hPa | Humid | 35 | 0 | 0 | 25.563 | 112177.8245 | 239337.6066 | 34.3 | 54
454986 | 2018-04-15 17:41 | 4.8804 | Oxy10 (PSt7-10) | 2018-04-04 12:35 | default | 126.5947 | μmol/L | 29.164 | °C | 991 | hPa | Humid | 35 | 0 | 0 | 25.564 | 112185.9294 | 239332.6125 | 34.3 | 54
454993 | 2018-04-15 17:41 | 4.8968 | Oxy10 (PSt7-10) | 2018-04-04 12:35 | default | 126.5719 | μmol/L | 29.1619 | °C | 991 | hPa | Humid | 35 | 0 | 0 | 25.567 | 112173.2875 | 239342.327 | 34.3 | 54
455001 | 2018-04-15 17:41 | 4.9141 | Oxy10 (PSt7-10) | 2018-04-04 12:35 | default | 126.5886 | μmol/L | 29.1629 | °C | 991 | hPa | Humid | 35 | 0 | 0 | 25.565 | 112192.7469 | 239338.0583 | 34.3 | 54
455016 | 2018-04-15 17:41 | 4.9304 | Oxy10 (PSt7-10) | 2018-04-04 12:35 | default | 126.6304 | μmol/L | 29.1547 | °C | 991 | hPa | Humid | 35 | 0 | 0 | 25.564 | 112193.9135 | 239333.7184 | 34.3 | 54
455025 | 2018-04-15 17:41 | 4.9472 | Oxy10 (PSt7-10) | 2018-04-04 12:35 | default | 126.5285 | μmol/L | 29.1598 | °C | 991 | hPa | Humid | 35 | 0 | 0 | 25.572 | 112187.3487 | 239342.6054 | 34.3 | 54
455035 | 2018-04-15 17:41 | 4.9637 | Oxy10 (PSt7-10) | 2018-04-04 12:35 | default | 126.5887 | μmol/L | 29.1602 | °C | 991 | hPa | Humid | 35 | 0 | 0 | 25.566 | 112202.8084 | 239332.292 | 34.3 | 54
455048 | 2018-04-15 17:41 | 4.9806 | Oxy10 (PSt7-10) | 2018-04-04 12:35 | default | 126.6142 | μmol/L | 29.1642 | °C | 991 | hPa | Humid | 35 | 0 | 0 | 25.562 | 112208.265 | 239329.7736 | 34.3 | 54
455053 | 2018-04-15 17:41 | 4.9965 | Oxy10 (PSt7-10) | 2018-04-04 12:35 | default | 126.5826 | μmol/L | 29.1671 | °C | 991 | hPa | Humid | 35 | 0 | 0 | 25.564 | 112202.1123 | 239327.7205 | 34.3 | 54
455068 | 2018-04-15 17:41 | 5.0137 | Oxy10 (PSt7-10) | 2018-04-04 12:35 | default | 126.5627 | μmol/L | 29.1616 | °C | 991 | hPa | Humid | 35 | 0 | 0 | 25.568 | 112207.3308 | 239335.032 | 34.3 | 54
455072 | 2018-04-15 17:41 | 5.0306 | Oxy10 (PSt7-10) | 2018-04-04 12:35 | default | 126.614 | μmol/L | 29.1537 | °C | 991 | hPa | Humid | 35 | 0 | 0 | 25.566 | 112207.7416 | 239329.3301 | 34.3 | 54
455084 | 2018-04-15 17:41 | 5.0467 | Oxy10 (PSt7-10) | 2018-04-04 12:35 | default | 126.5475 | μmol/L | 29.1709 | °C | 991 | hPa | Humid | 35 | 0 | 0 | 25.566 | 112206.0868 | 239338.1378 | 34.3 | 54
455099 | 2018-04-15 17:41 | 5.0639 | Oxy10 (PSt7-10) | 2018-04-04 12:35 | default | 126.5633 | μmol/L | 29.1535 | °C | 991 | hPa | Humid | 35 | 0 | 0 | 25.571 | 112211.716 | 239344.6731 | 34.3 | 54
455106 | 2018-04-15 17:41 | 5.0806 | Oxy10 (PSt7-10) | 2018-04-04 12:35 | default | 126.5662 | μmol/L | 29.166 | °C | 991 | hPa | Humid | 35 | 0 | 0 | 25.566 | 112216.8654 | 239336.4575 | 34.3 | 54
455114 | 2018-04-15 17:41 | 5.0973 | Oxy10 (PSt7-10) | 2018-04-04 12:35 | default | 126.5806 | μmol/L | 29.1543 | °C | 991 | hPa | Humid | 35 | 0 | 0 | 25.569 | 112195.975 | 239328.7932 | 34.3 | 54
455124 | 2018-04-15 17:41 | 5.1138 | Oxy10 (PSt7-10) | 2018-04-04 12:35 | default | 126.6093 | μmol/L | 29.1469 | °C | 991 | hPa | Humid | 35 | 0 | 0 | 25.569 | 112199.6166 | 239339.8535 | 34.3 | 54
455133 | 2018-04-15 17:41 | 5.1306 | Oxy10 (PSt7-10) | 2018-04-04 12:35 | default | 126.5386 | μmol/L | 29.1625 | °C | 991 | hPa | Humid | 35 | 0 | 0 | 25.57 | 112220.4333 | 239337.0445 | 34.3 | 54
455142 | 2018-04-15 17:41 | 5.1471 | Oxy10 (PSt7-10) | 2018-04-04 12:35 | default | 126.4745 | μmol/L | 29.1765 | °C | 991 | hPa | Humid | 35 | 0 | 0 | 25.571 | 112209.9734 | 239337.5754 | 34.3 | 54
455151 | 2018-04-15 17:41 | 5.1639 | Oxy10 (PSt7-10) | 2018-04-04 12:35 | default | 126.5469 | μmol/L | 29.171 | °C | 991 | hPa | Humid | 35 | 0 | 0 | 25.566 | 112225.05 | 239327.3169 | 34.3 | 54
455165 | 2018-04-15 17:41 | 5.1806 | Oxy10 (PSt7-10) | 2018-04-04 12:35 | default | 126.4926 | μmol/L | 29.1612 | °C | 991 | hPa | Humid | 35 | 0 | 0 | 25.575 | 112218.6445 | 239323.325 | 34.3 | 54
455174 | 2018-04-15 17:41 | 5.197 | Oxy10 (PSt7-10) | 2018-04-04 12:35 | default | 126.5809 | μmol/L | 29.1543 | °C | 991 | hPa | Humid | 35 | 0 | 0 | 25.569 | 112210.4519 | 239328.7453 | 34.3 | 54
455182 | 2018-04-15 17:41 | 5.214 | Oxy10 (PSt7-10) | 2018-04-04 12:35 | default | 126.5881 | μmol/L | 29.155 | °C | 991 | hPa | Humid | 35 | 0 | 0 | 25.568 | 112227.7123 | 239333.5142 | 34.3 | 54
455197 | 2018-04-15 17:41 | 5.2304 | Oxy10 (PSt7-10) | 2018-04-04 12:35 | default | 126.5199 | μmol/L | 29.1621 | °C | 991 | hPa | Humid | 35 | 0 | 0 | 25.572 | 112213.7742 | 239323.4208 | 34.3 | 54
455206 | 2018-04-15 17:41 | 5.2468 | Oxy10 (PSt7-10) | 2018-04-04 12:35 | default | 126.5228 | μmol/L | 29.1587 | °C | 991 | hPa | Humid | 35 | 0 | 0 | 25.573 | 112226.7085 | 239324.5901 | 34.3 | 54
455214 | 2018-04-15 17:41 | 5.2635 | Oxy10 (PSt7-10) | 2018-04-04 12:35 | default | 126.5225 | μmol/L | 29.1667 | °C | 991 | hPa | Humid | 35 | 0 | 0 | 25.57 | 112219.6022 | 239320.7196 | 34.3 | 54
455225 | 2018-04-15 17:41 | 5.2807 | Oxy10 (PSt7-10) | 2018-04-04 12:35 | default | 126.5445 | μmol/L | 29.161 | °C | 991 | hPa | Humid | 35 | 0 | 0 | 25.57 | 112219.267 | 239320.4103 | 34.3 | 54
455235 | 2018-04-15 17:41 | 5.2966 | Oxy10 (PSt7-10) | 2018-04-04 12:35 | default | 126.5249 | μmol/L | 29.1555 | °C | 991 | hPa | Humid | 35 | 0 | 0 | 25.574 | 112219.4118 | 239322.1101 | 34.3 | 54
455246 | 2018-04-15 17:41 | 5.3136 | Oxy10 (PSt7-10) | 2018-04-04 12:35 | default | 126.4568 | μmol/L | 29.1624 | °C | 991 | hPa | Humid | 35 | 0 | 0 | 25.578 | 112220.6244 | 239318.0213 | 34.3 | 54
455259 | 2018-04-15 17:41 | 5.3301 | Oxy10 (PSt7-10) | 2018-04-04 12:35 | default | 126.5256 | μmol/L | 29.1526 | °C | 991 | hPa | Humid | 35 | 0 | 0 | 25.575 | 112207.6156 | 239321.6627 | 34.3 | 54
455270 | 2018-04-15 17:41 | 5.3474 | Oxy10 (PSt7-10) | 2018-04-04 12:35 | default | 126.531 | μmol/L | 29.1565 | °C | 991 | hPa | Humid | 35 | 0 | 0 | 25.573 | 112219.327 | 239323.4955 | 34.3 | 54
455280 | 2018-04-15 17:41 | 5.3646 | Oxy10 (PSt7-10) | 2018-04-04 12:35 | default | 126.5065 | μmol/L | 29.1629 | °C | 991 | hPa | Humid | 35 | 0 | 0 | 25.573 | 112233.0213 | 239321.4778 | 34.3 | 54
455285 | 2018-04-15 17:41 | 5.3834 | Oxy10 (PSt7-10) | 2018-04-04 12:35 | default | 126.5075 | μmol/L | 29.1573 | °C | 991 | hPa | Humid | 35 | 0 | 0 | 25.575 | 112230.7778 | 239330.5735 | 34.3 | 54
455295 | 2018-04-15 17:41 | 5.4193 | Oxy10 (PSt7-10) | 2018-04-04 12:35 | default | 126.5145 | μmol/L | 29.1475 | °C | 991 | hPa | Humid | 35 | 0 | 0 | 25.578 | 112263.4669 | 239359.7564 | 34.3 | 54
455307 | 2018-04-15 17:41 | 5.4203 | Oxy10 (PSt7-10) | 2018-04-04 12:35 | default | 126.505 | μmol/L | 29.1473 | °C | 991 | hPa | Humid | 35 | 0 | 0 | 25.579 | 112216.5464 | 239308.4047 | 34.3 | 54
455311 | 2018-04-15 17:41 | 5.4319 | Oxy10 (PSt7-10) | 2018-04-04 12:35 | default | 126.5153 | μmol/L | 29.1473 | °C | 991 | hPa | Humid | 35 | 0 | 0 | 25.578 | 112195.824 | 239288.7099 | 34.3 | 54
455329 | 2018-04-15 17:41 | 5.447 | Oxy10 (PSt7-10) | 2018-04-04 12:35 | default | 126.4567 | μmol/L | 29.1651 | °C | 991 | hPa | Humid | 35 | 0 | 0 | 25.577 | 112211.7499 | 239290.3957 | 34.3 | 54
455334 | 2018-04-15 17:41 | 5.47 | Oxy10 (PSt7-10) | 2018-04-04 12:35 | default | 126.4136 | μmol/L | 29.1683 | °C | 991 | hPa | Humid | 35 | 0 | 0 | 25.58 | 112246.5962 | 239306.5241 | 34.3 | 54
455347 | 2018-04-15 17:41 | 5.5031 | Oxy10 (PSt7-10) | 2018-04-04 12:35 | default | 126.4747 | μmol/L | 29.1552 | °C | 991 | hPa | Humid | 35 | 0 | 0 | 25.579 | 112269.3628 | 239349.2284 | 34.3 | 54
455356 | 2018-04-15 17:41 | 5.504 | Oxy10 (PSt7-10) | 2018-04-04 12:35 | default | 126.4678 | μmol/L | 29.1596 | °C | 991 | hPa | Humid | 35 | 0 | 0 | 25.578 | 112222.0501 | 239289.3623 | 34.3 | 54
455362 | 2018-04-15 17:41 | 5.5143 | Oxy10 (PSt7-10) | 2018-04-04 12:35 | default | 126.4576 | μmol/L | 29.1596 | °C | 991 | hPa | Humid | 35 | 0 | 0 | 25.579 | 112182.6857 | 239268.2875 | 34.3 | 54
455374 | 2018-04-15 17:41 | 5.5325 | Oxy10 (PSt7-10) | 2018-04-04 12:35 | default | 126.4048 | μmol/L | 29.16 | °C | 991 | hPa | Humid | 35 | 0 | 0 | 25.584 | 112228.9976 | 239307.5143 | 34.3 | 54
455382 | 2018-04-15 17:41 | 5.5471 | Oxy10 (PSt7-10) | 2018-04-04 12:35 | default | 126.4252 | μmol/L | 29.1627 | °C | 991 | hPa | Humid | 35 | 0 | 0 | 25.581 | 112230.4295 | 239293.5394 | 34.3 | 54
455399 | 2018-04-15 17:41 | 5.571 | Oxy10 (PSt7-10) | 2018-04-04 12:35 | default | 126.4941 | μmol/L | 29.1555 | °C | 991 | hPa | Humid | 35 | 0 | 0 | 25.577 | 112231.0537 | 239325.0462 | 34.3 | 54
455403 | 2018-04-15 17:41 | 5.5825 | Oxy10 (PSt7-10) | 2018-04-04 12:35 | default | 126.4774 | μmol/L | 29.1491 | °C | 991 | hPa | Humid | 35 | 0 | 0 | 25.581 | 112236.9394 | 239300.4073 | 34.3 | 54
455419 | 2018-04-15 17:41 | 5.5967 | Oxy10 (PSt7-10) | 2018-04-04 12:35 | default | 126.4523 | μmol/L | 29.1556 | °C | 991 | hPa | Humid | 35 | 0 | 0 | 25.581 | 112228.4501 | 239297.4989 | 34.3 | 54
455421 | 2018-04-15 17:41 | 5.6137 | Oxy10 (PSt7-10) | 2018-04-04 12:35 | default | 126.4431 | μmol/L | 29.1607 | °C | 991 | hPa | Humid | 35 | 0 | 0 | 25.58 | 112244.2516 | 239309.576 | 34.3 | 54
455439 | 2018-04-15 17:42 | 5.6302 | Oxy10 (PSt7-10) | 2018-04-04 12:35 | default | 126.3821 | μmol/L | 29.1659 | °C | 991 | hPa | Humid | 35 | 0 | 0 | 25.584 | 112235.8835 | 239307.1384 | 34.3 | 54
455446 | 2018-04-15 17:42 | 5.6473 | Oxy10 (PSt7-10) | 2018-04-04 12:35 | default | 126.3964 | μmol/L | 29.1595 | °C | 991 | hPa | Humid | 35 | 0 | 0 | 25.585 | 112230.1208 | 239301.3618 | 34.3 | 54
455459 | 2018-04-15 17:42 | 5.6634 | Oxy10 (PSt7-10) | 2018-04-04 12:35 | default | 126.4275 | μmol/L | 29.1567 | °C | 991 | hPa | Humid | 35 | 0 | 0 | 25.583 | 112243.1372 | 239297.4905 | 34.3 | 54
455463 | 2018-04-15 17:42 | 5.6803 | Oxy10 (PSt7-10) | 2018-04-04 12:35 | default | 126.438 | μmol/L | 29.1487 | °C | 991 | hPa | Humid | 35 | 0 | 0 | 25.585 | 112248.8711 | 239313.2361 | 34.3 | 54
455477 | 2018-04-15 17:42 | 5.6968 | Oxy10 (PSt7-10) | 2018-04-04 12:35 | default | 126.4345 | μmol/L | 29.1576 | °C | 991 | hPa | Humid | 35 | 0 | 0 | 25.582 | 112248.7876 | 239316.3292 | 34.3 | 54
455487 | 2018-04-15 17:42 | 5.7133 | Oxy10 (PSt7-10) | 2018-04-04 12:35 | default | 126.4125 | μmol/L | 29.158 | °C | 991 | hPa | Humid | 35 | 0 | 0 | 25.584 | 112256.4529 | 239314.7232 | 34.3 | 54
455491 | 2018-04-15 17:42 | 5.7299 | Oxy10 (PSt7-10) | 2018-04-04 12:35 | default | 126.4231 | μmol/L | 29.1552 | °C | 991 | hPa | Humid | 35 | 0 | 0 | 25.584 | 112252.818 | 239311.072 | 34.3 | 54
455505 | 2018-04-15 17:42 | 5.7473 | Oxy10 (PSt7-10) | 2018-04-04 12:35 | default | 126.4384 | μmol/L | 29.1513 | °C | 991 | hPa | Humid | 35 | 0 | 0 | 25.584 | 112259.8039 | 239310.1851 | 34.3 | 54
455512 | 2018-04-15 17:42 | 5.7632 | Oxy10 (PSt7-10) | 2018-04-04 12:35 | default | 126.4017 | μmol/L | 29.1555 | °C | 991 | hPa | Humid | 35 | 0 | 0 | 25.586 | 112265.9644 | 239327.5391 | 34.3 | 54
455522 | 2018-04-15 17:42 | 5.7807 | Oxy10 (PSt7-10) | 2018-04-04 12:35 | default | 126.3933 | μmol/L | 29.155 | °C | 991 | hPa | Humid | 35 | 0 | 0 | 25.587 | 112247.0223 | 239317.2854 | 34.3 | 54
455535 | 2018-04-15 17:42 | 5.7966 | Oxy10 (PSt7-10) | 2018-04-04 12:35 | default | 126.3666 | μmol/L | 29.1619 | °C | 991 | hPa | Humid | 35 | 0 | 0 | 25.587 | 112264.9689 | 239320.6544 | 34.3 | 54
455548 | 2018-04-15 17:42 | 5.8137 | Oxy10 (PSt7-10) | 2018-04-04 12:35 | default | 126.4166 | μmol/L | 29.1596 | °C | 991 | hPa | Humid | 35 | 0 | 0 | 25.583 | 112255.7824 | 239315.3803 | 34.3 | 54
455554 | 2018-04-15 17:42 | 5.83 | Oxy10 (PSt7-10) | 2018-04-04 12:35 | default | 126.3632 | μmol/L | 29.1681 | °C | 991 | hPa | Humid | 35 | 0 | 0 | 25.585 | 112266.2312 | 239315.5097 | 34.3 | 54
455568 | 2018-04-15 17:42 | 5.8467 | Oxy10 (PSt7-10) | 2018-04-04 12:35 | default | 126.3964 | μmol/L | 29.1648 | °C | 991 | hPa | Humid | 35 | 0 | 0 | 25.583 | 112273.6297 | 239311.7866 | 34.3 | 54
455576 | 2018-04-15 17:42 | 5.8639 | Oxy10 (PSt7-10) | 2018-04-04 12:35 | default | 126.4037 | μmol/L | 29.1496 | °C | 991 | hPa | Humid | 35 | 0 | 0 | 25.588 | 112252.6145 | 239311.9275 | 34.3 | 54
455587 | 2018-04-15 17:42 | 5.8802 | Oxy10 (PSt7-10) | 2018-04-04 12:35 | default | 126.373 | μmol/L | 29.1629 | °C | 991 | hPa | Humid | 35 | 0 | 0 | 25.586 | 112270.03 | 239306.1581 | 34.3 | 54
455591 | 2018-04-15 17:42 | 5.897 | Oxy10 (PSt7-10) | 2018-04-04 12:35 | default | 126.4126 | μmol/L | 29.1526 | °C | 991 | hPa | Humid | 35 | 0 | 0 | 25.586 | 112257.4029 | 239323.8284 | 34.3 | 54
455607 | 2018-04-15 17:42 | 5.9153 | Oxy10 (PSt7-10) | 2018-04-04 12:35 | default | 126.3114 | μmol/L | 29.1682 | °C | 991 | hPa | Humid | 35 | 0 | 0 | 25.59 | 112252.5119 | 239320.5607 | 34.3 | 54
455613 | 2018-04-15 17:42 | 5.9303 | Oxy10 (PSt7-10) | 2018-04-04 12:35 | default | 126.3157 | μmol/L | 29.1724 | °C | 991 | hPa | Humid | 35 | 0 | 0 | 25.588 | 112264.5267 | 239310.4509 | 34.3 | 54
455627 | 2018-04-15 17:42 | 5.9469 | Oxy10 (PSt7-10) | 2018-04-04 12:35 | default | 126.346 | μmol/L | 29.1672 | °C | 991 | hPa | Humid | 35 | 0 | 0 | 25.587 | 112278.4735 | 239324.5174 | 34.3 | 54
455634 | 2018-04-15 17:42 | 5.9638 | Oxy10 (PSt7-10) | 2018-04-04 12:35 | default | 126.3585 | μmol/L | 29.1587 | °C | 991 | hPa | Humid | 35 | 0 | 0 | 25.589 | 112263.9952 | 239310.7841 | 34.3 | 54
455643 | 2018-04-15 17:42 | 5.98 | Oxy10 (PSt7-10) | 2018-04-04 12:35 | default | 126.3914 | μmol/L | 29.1555 | °C | 991 | hPa | Humid | 35 | 0 | 0 | 25.587 | 112257.2385 | 239307.5451 | 34.3 | 54
455659 | 2018-04-15 17:42 | 5.997 | Oxy10 (PSt7-10) | 2018-04-04 12:35 | default | 126.3524 | μmol/L | 29.1549 | °C | 991 | hPa | Humid | 35 | 0 | 0 | 25.591 | 112259.9816 | 239314.7883 | 34.3 | 54
455665 | 2018-04-15 17:42 | 6.0133 | Oxy10 (PSt7-10) | 2018-04-04 12:35 | default | 126.3561 | μmol/L | 29.1566 | °C | 991 | hPa | Humid | 35 | 0 | 0 | 25.59 | 112267.366 | 239313.895 | 34.3 | 54
455671 | 2018-04-15 17:42 | 6.0303 | Oxy10 (PSt7-10) | 2018-04-04 12:35 | default | 126.2757 | μmol/L | 29.1669 | °C | 991 | hPa | Humid | 35 | 0 | 0 | 25.594 | 112274.5904 | 239322.9289 | 34.3 | 54
455687 | 2018-04-15 17:42 | 6.0466 | Oxy10 (PSt7-10) | 2018-04-04 12:35 | default | 126.3579 | μmol/L | 29.1535 | °C | 991 | hPa | Humid | 35 | 0 | 0 | 25.591 | 112272.5501 | 239323.5423 | 34.3 | 54
455695 | 2018-04-15 17:42 | 6.0634 | Oxy10 (PSt7-10) | 2018-04-04 12:35 | default | 126.3412 | μmol/L | 29.1472 | °C | 991 | hPa | Humid | 35 | 0 | 0 | 25.595 | 112281.1172 | 239316.6761 | 34.3 | 54
455701 | 2018-04-15 17:42 | 6.0807 | Oxy10 (PSt7-10) | 2018-04-04 12:35 | default | 126.2731 | μmol/L | 29.1782 | °C | 991 | hPa | Humid | 35 | 0 | 0 | 25.59 | 112287.9393 | 239318.1231 | 34.3 | 54
455712 | 2018-04-15 17:42 | 6.097 | Oxy10 (PSt7-10) | 2018-04-04 12:35 | default | 126.2885 | μmol/L | 29.1662 | °C | 991 | hPa | Humid | 35 | 0 | 0 | 25.593 | 112283.2286 | 239324.1255 | 34.3 | 54
455728 | 2018-04-15 17:42 | 6.1133 | Oxy10 (PSt7-10) | 2018-04-04 12:35 | default | 126.3211 | μmol/L | 29.1577 | °C | 991 | hPa | Humid | 35 | 0 | 0 | 25.593 | 112285.8035 | 239327.3431 | 34.3 | 54
455736 | 2018-04-15 17:42 | 6.1307 | Oxy10 (PSt7-10) | 2018-04-04 12:35 | default | 126.2901 | μmol/L | 29.1605 | °C | 991 | hPa | Humid | 35 | 0 | 0 | 25.595 | 112290.2063 | 239319.4872 | 34.3 | 54
455741 | 2018-04-15 17:42 | 6.1468 | Oxy10 (PSt7-10) | 2018-04-04 12:35 | default | 126.3243 | μmol/L | 29.1622 | °C | 991 | hPa | Humid | 35 | 0 | 0 | 25.591 | 112283.3028 | 239313.2997 | 34.3 | 54
455755 | 2018-04-15 17:42 | 6.1635 | Oxy10 (PSt7-10) | 2018-04-04 12:35 | default | 126.3423 | μmol/L | 29.1576 | °C | 991 | hPa | Humid | 35 | 0 | 0 | 25.591 | 112294.596 | 239322.1606 | 34.3 | 54
455764 | 2018-04-15 17:42 | 6.1807 | Oxy10 (PSt7-10) | 2018-04-04 12:35 | default | 126.2545 | μmol/L | 29.1697 | °C | 991 | hPa | Humid | 35 | 0 | 0 | 25.595 | 112308.3717 | 239326.7011 | 34.3 | 54
455775 | 2018-04-15 17:42 | 6.1973 | Oxy10 (PSt7-10) | 2018-04-04 12:35 | default | 126.3698 | μmol/L | 29.1451 | °C | 991 | hPa | Humid | 35 | 0 | 0 | 25.593 | 112297.7947 | 239331.6794 | 34.3 | 54
455783 | 2018-04-15 17:42 | 6.2141 | Oxy10 (PSt7-10) | 2018-04-04 12:35 | default | 126.3722 | μmol/L | 29.1472 | °C | 991 | hPa | Humid | 35 | 0 | 0 | 25.592 | 112301.8601 | 239327.0364 | 34.3 | 54
455797 | 2018-04-15 17:42 | 6.2306 | Oxy10 (PSt7-10) | 2018-04-04 12:35 | default | 126.2914 | μmol/L | 29.1708 | °C | 991 | hPa | Humid | 35 | 0 | 0 | 25.591 | 112274.694 | 239326.5436 | 34.3 | 54
455805 | 2018-04-15 17:42 | 6.2474 | Oxy10 (PSt7-10) | 2018-04-04 12:35 | default | 126.3001 | μmol/L | 29.1605 | °C | 991 | hPa | Humid | 35 | 0 | 0 | 25.594 | 112281.4088 | 239331.2661 | 34.3 | 54
455815 | 2018-04-15 17:42 | 6.264 | Oxy10 (PSt7-10) | 2018-04-04 12:35 | default | 126.3154 | μmol/L | 29.1645 | °C | 991 | hPa | Humid | 35 | 0 | 0 | 25.591 | 112295.5898 | 239323.8843 | 34.3 | 54
455825 | 2018-04-15 17:42 | 6.2806 | Oxy10 (PSt7-10) | 2018-04-04 12:35 | default | 126.2849 | μmol/L | 29.1645 | °C | 991 | hPa | Humid | 35 | 0 | 0 | 25.594 | 112307.6274 | 239334.4118 | 34.3 | 54
455837 | 2018-04-15 17:42 | 6.2972 | Oxy10 (PSt7-10) | 2018-04-04 12:35 | default | 126.2983 | μmol/L | 29.1583 | °C | 991 | hPa | Humid | 35 | 0 | 0 | 25.595 | 112304.6998 | 239316.9723 | 34.3 | 54
455849 | 2018-04-15 17:42 | 6.3139 | Oxy10 (PSt7-10) | 2018-04-04 12:35 | default | 126.2339 | μmol/L | 29.1671 | °C | 991 | hPa | Humid | 35 | 0 | 0 | 25.598 | 112290.811 | 239327.169 | 34.3 | 54
455859 | 2018-04-15 17:42 | 6.3306 | Oxy10 (PSt7-10) | 2018-04-04 12:35 | default | 126.2659 | μmol/L | 29.1508 | °C | 991 | hPa | Humid | 35 | 0 | 0 | 25.601 | 112301.923 | 239317.2569 | 34.3 | 54
455863 | 2018-04-15 17:42 | 6.3467 | Oxy10 (PSt7-10) | 2018-04-04 12:35 | default | 126.2309 | μmol/L | 29.1652 | °C | 991 | hPa | Humid | 35 | 0 | 0 | 25.599 | 112295.6133 | 239315.9095 | 34.3 | 54
455879 | 2018-04-15 17:42 | 6.364 | Oxy10 (PSt7-10) | 2018-04-04 12:35 | default | 126.29 | μmol/L | 29.1498 | °C | 991 | hPa | Humid | 35 | 0 | 0 | 25.599 | 112312.5385 | 239329.8917 | 34.3 | 54
455888 | 2018-04-15 17:42 | 6.3807 | Oxy10 (PSt7-10) | 2018-04-04 12:35 | default | 126.3152 | μmol/L | 29.1513 | °C | 991 | hPa | Humid | 35 | 0 | 0 | 25.596 | 112315.3207 | 239316.3168 | 34.3 | 54
455892 | 2018-04-15 17:42 | 6.3973 | Oxy10 (PSt7-10) | 2018-04-04 12:35 | default | 126.26 | μmol/L | 29.1603 | °C | 991 | hPa | Humid | 35 | 0 | 0 | 25.598 | 112323.9749 | 239310.788 | 34.3 | 54
455903 | 2018-04-15 17:42 | 6.414 | Oxy10 (PSt7-10) | 2018-04-04 12:35 | default | 126.2434 | μmol/L | 29.1699 | °C | 991 | hPa | Humid | 35 | 0 | 0 | 25.596 | 112308.5382 | 239310.1798 | 34.3 | 54
455912 | 2018-04-15 17:42 | 6.4304 | Oxy10 (PSt7-10) | 2018-04-04 12:35 | default | 126.2474 | μmol/L | 29.1636 | °C | 991 | hPa | Humid | 35 | 0 | 0 | 25.598 | 112317.4535 | 239309.2271 | 34.3 | 54
455922 | 2018-04-15 17:42 | 6.4471 | Oxy10 (PSt7-10) | 2018-04-04 12:35 | default | 126.2438 | μmol/L | 29.1565 | °C | 991 | hPa | Humid | 35 | 0 | 0 | 25.601 | 112317.9673 | 239324.4387 | 34.3 | 54
455933 | 2018-04-15 17:42 | 6.464 | Oxy10 (PSt7-10) | 2018-04-04 12:35 | default | 126.254 | μmol/L | 29.1645 | °C | 991 | hPa | Humid | 35 | 0 | 0 | 25.597 | 112320.6124 | 239317.1154 | 34.3 | 54
455944 | 2018-04-15 17:42 | 6.4802 | Oxy10 (PSt7-10) | 2018-04-04 12:35 | default | 126.313 | μmol/L | 29.1492 | °C | 991 | hPa | Humid | 35 | 0 | 0 | 25.597 | 112328.9021 | 239312.934 | 34.3 | 54
455956 | 2018-04-15 17:42 | 6.4968 | Oxy10 (PSt7-10) | 2018-04-04 12:35 | default | 126.2944 | μmol/L | 29.1514 | °C | 991 | hPa | Humid | 35 | 0 | 0 | 25.598 | 112311.1617 | 239312.5352 | 34.3 | 54
455962 | 2018-04-15 17:42 | 6.514 | Oxy10 (PSt7-10) | 2018-04-04 12:35 | default | 126.1895 | μmol/L | 29.1626 | °C | 991 | hPa | Humid | 35 | 0 | 0 | 25.604 | 112319.2364 | 239307.9726 | 34.3 | 54
455974 | 2018-04-15 17:42 | 6.5307 | Oxy10 (PSt7-10) | 2018-04-04 12:35 | default | 126.2806 | μmol/L | 29.147 | °C | 991 | hPa | Humid | 35 | 0 | 0 | 25.601 | 112338.0264 | 239318.6539 | 34.3 | 54
455982 | 2018-04-15 17:42 | 6.5468 | Oxy10 (PSt7-10) | 2018-04-04 12:35 | default | 126.2358 | μmol/L | 29.1639 | °C | 991 | hPa | Humid | 35 | 0 | 0 | 25.599 | 112328.7729 | 239311.1093 | 34.3 | 54
455992 | 2018-04-15 17:42 | 6.5639 | Oxy10 (PSt7-10) | 2018-04-04 12:35 | default | 126.1697 | μmol/L | 29.1731 | °C | 991 | hPa | Humid | 35 | 0 | 0 | 25.602 | 112312.0214 | 239314.3058 | 34.3 | 54
456005 | 2018-04-15 17:42 | 6.5807 | Oxy10 (PSt7-10) | 2018-04-04 12:35 | default | 126.2185 | μmol/L | 29.1657 | °C | 991 | hPa | Humid | 35 | 0 | 0 | 25.6 | 112326.395 | 239318.6906 | 34.3 | 54
456012 | 2018-04-15 17:42 | 6.5968 | Oxy10 (PSt7-10) | 2018-04-04 12:35 | default | 126.0978 | μmol/L | 29.1758 | °C | 991 | hPa | Humid | 35 | 0 | 0 | 25.608 | 112321.4187 | 239311.8451 | 34.3 | 54
456024 | 2018-04-15 17:42 | 6.6136 | Oxy10 (PSt7-10) | 2018-04-04 12:35 | default | 126.2303 | μmol/L | 29.16 | °C | 991 | hPa | Humid | 35 | 0 | 0 | 25.601 | 112322.6018 | 239306.9956 | 34.3 | 54
456037 | 2018-04-15 17:43 | 6.6302 | Oxy10 (PSt7-10) | 2018-04-04 12:35 | default | 126.2218 | μmol/L | 29.1543 | °C | 991 | hPa | Humid | 35 | 0 | 0 | 25.604 | 112322.6629 | 239314.3156 | 34.3 | 54
456041 | 2018-04-15 17:43 | 6.6473 | Oxy10 (PSt7-10) | 2018-04-04 12:35 | default | 126.2245 | μmol/L | 29.1615 | °C | 991 | hPa | Humid | 35 | 0 | 0 | 25.601 | 112320.5025 | 239305.798 | 34.3 | 54
456053 | 2018-04-15 17:43 | 6.6638 | Oxy10 (PSt7-10) | 2018-04-04 12:35 | default | 126.2364 | μmol/L | 29.1531 | °C | 991 | hPa | Humid | 35 | 0 | 0 | 25.603 | 112326.755 | 239318.8467 | 34.3 | 54
456069 | 2018-04-15 17:43 | 6.6803 | Oxy10 (PSt7-10) | 2018-04-04 12:35 | default | 126.1885 | μmol/L | 29.1549 | °C | 991 | hPa | Humid | 35 | 0 | 0 | 25.607 | 112333.6583 | 239310.309 | 34.3 | 54
456072 | 2018-04-15 17:43 | 6.6971 | Oxy10 (PSt7-10) | 2018-04-04 12:35 | default | 126.2166 | μmol/L | 29.1476 | °C | 991 | hPa | Humid | 35 | 0 | 0 | 25.607 | 112347.158 | 239309.0181 | 34.3 | 54
456082 | 2018-04-15 17:43 | 6.7134 | Oxy10 (PSt7-10) | 2018-04-04 12:35 | default | 126.1569 | μmol/L | 29.1631 | °C | 991 | hPa | Humid | 35 | 0 | 0 | 25.607 | 112342.8755 | 239317.0618 | 34.3 | 54
456092 | 2018-04-15 17:43 | 6.7299 | Oxy10 (PSt7-10) | 2018-04-04 12:35 | default | 126.1065 | μmol/L | 29.1709 | °C | 991 | hPa | Humid | 35 | 0 | 0 | 25.609 | 112330.9763 | 239310.7606 | 34.3 | 54
456102 | 2018-04-15 17:43 | 6.7472 | Oxy10 (PSt7-10) | 2018-04-04 12:35 | default | 126.1347 | μmol/L | 29.1689 | °C | 991 | hPa | Humid | 35 | 0 | 0 | 25.607 | 112327.4467 | 239318.0492 | 34.3 | 54
456114 | 2018-04-15 17:43 | 6.7633 | Oxy10 (PSt7-10) | 2018-04-04 12:35 | default | 126.1787 | μmol/L | 29.1628 | °C | 991 | hPa | Humid | 35 | 0 | 0 | 25.605 | 112337.376 | 239308.9672 | 34.3 | 54
456124 | 2018-04-15 17:43 | 6.7801 | Oxy10 (PSt7-10) | 2018-04-04 12:35 | default | 126.0961 | μmol/L | 29.1736 | °C | 991 | hPa | Humid | 35 | 0 | 0 | 25.609 | 112340.5966 | 239315.751 | 34.3 | 54
456139 | 2018-04-15 17:43 | 6.7969 | Oxy10 (PSt7-10) | 2018-04-04 12:35 | default | 126.1896 | μmol/L | 29.1546 | °C | 991 | hPa | Humid | 35 | 0 | 0 | 25.607 | 112350.8046 | 239320.1177 | 34.3 | 54
456148 | 2018-04-15 17:43 | 6.8133 | Oxy10 (PSt7-10) | 2018-04-04 12:35 | default | 126.1891 | μmol/L | 29.1495 | °C | 991 | hPa | Humid | 35 | 0 | 0 | 25.609 | 112350.1142 | 239305.2088 | 34.3 | 54
456157 | 2018-04-15 17:43 | 6.8303 | Oxy10 (PSt7-10) | 2018-04-04 12:35 | default | 126.162 | μmol/L | 29.1512 | °C | 991 | hPa | Humid | 35 | 0 | 0 | 25.611 | 112346.1457 | 239317.9665 | 34.3 | 54
456168 | 2018-04-15 17:43 | 6.8466 | Oxy10 (PSt7-10) | 2018-04-04 12:35 | default | 126.1239 | μmol/L | 29.1664 | °C | 991 | hPa | Humid | 35 | 0 | 0 | 25.609 | 112349.3202 | 239308.9053 | 34.3 | 54
456176 | 2018-04-15 17:43 | 6.8638 | Oxy10 (PSt7-10) | 2018-04-04 12:35 | default | 126.1389 | μmol/L | 29.1651 | °C | 991 | hPa | Humid | 35 | 0 | 0 | 25.608 | 112348.8066 | 239314.9645 | 34.3 | 54
456186 | 2018-04-15 17:43 | 6.8805 | Oxy10 (PSt7-10) | 2018-04-04 12:35 | default | 126.0892 | μmol/L | 29.1674 | °C | 991 | hPa | Humid | 35 | 0 | 0 | 25.612 | 112346.6013 | 239322.1136 | 34.3 | 54
456196 | 2018-04-15 17:43 | 6.8966 | Oxy10 (PSt7-10) | 2018-04-04 12:35 | default | 126.1658 | μmol/L | 29.1608 | °C | 991 | hPa | Humid | 35 | 0 | 0 | 25.607 | 112347.3155 | 239304.2918 | 34.3 | 54
456201 | 2018-04-15 17:43 | 6.9132 | Oxy10 (PSt7-10) | 2018-04-04 12:35 | default | 126.1245 | μmol/L | 29.1556 | °C | 991 | hPa | Humid | 35 | 0 | 0 | 25.613 | 112322.2034 | 239323.967 | 34.3 | 54
456219 | 2018-04-15 17:43 | 6.93 | Oxy10 (PSt7-10) | 2018-04-04 12:35 | default | 126.1693 | μmol/L | 29.1573 | °C | 991 | hPa | Humid | 35 | 0 | 0 | 25.608 | 112347.6404 | 239311.3937 | 34.3 | 54
456222 | 2018-04-15 17:43 | 6.9473 | Oxy10 (PSt7-10) | 2018-04-04 12:35 | default | 126.1107 | μmol/L | 29.1618 | °C | 991 | hPa | Humid | 35 | 0 | 0 | 25.612 | 112361.1168 | 239309.023 | 34.3 | 54
456234 | 2018-04-15 17:43 | 6.9635 | Oxy10 (PSt7-10) | 2018-04-04 12:35 | default | 126.1563 | μmol/L | 29.1553 | °C | 991 | hPa | Humid | 35 | 0 | 0 | 25.61 | 112370.103 | 239308.1592 | 34.3 | 54
456244 | 2018-04-15 17:43 | 6.9805 | Oxy10 (PSt7-10) | 2018-04-04 12:35 | default | 126.1167 | μmol/L | 29.1603 | °C | 991 | hPa | Humid | 35 | 0 | 0 | 25.612 | 112369.3286 | 239318.1759 | 34.3 | 54
456253 | 2018-04-15 17:43 | 6.9966 | Oxy10 (PSt7-10) | 2018-04-04 12:35 | default | 126.0964 | μmol/L | 29.1549 | °C | 991 | hPa | Humid | 35 | 0 | 0 | 25.616 | 112356.306 | 239318.5444 | 34.3 | 54
456267 | 2018-04-15 17:43 | 7.014 | Oxy10 (PSt7-10) | 2018-04-04 12:35 | default | 126.2109 | μmol/L | 29.1438 | °C | 991 | hPa | Humid | 35 | 0 | 0 | 25.609 | 112364.3984 | 239313.7189 | 34.3 | 54
456276 | 2018-04-15 17:43 | 7.0299 | Oxy10 (PSt7-10) | 2018-04-04 12:35 | default | 126.0528 | μmol/L | 29.1716 | °C | 991 | hPa | Humid | 35 | 0 | 0 | 25.614 | 112332.3896 | 239310.5375 | 34.3 | 54
456282 | 2018-04-15 17:43 | 7.0473 | Oxy10 (PSt7-10) | 2018-04-04 12:35 | default | 126.0074 | μmol/L | 29.1807 | °C | 991 | hPa | Humid | 35 | 0 | 0 | 25.615 | 112361.7321 | 239306.2453 | 34.3 | 54
456296 | 2018-04-15 17:43 | 7.0636 | Oxy10 (PSt7-10) | 2018-04-04 12:35 | default | 126.0702 | μmol/L | 29.1697 | °C | 991 | hPa | Humid | 35 | 0 | 0 | 25.613 | 112370.8658 | 239312.1458 | 34.3 | 54
456307 | 2018-04-15 17:43 | 7.0804 | Oxy10 (PSt7-10) | 2018-04-04 12:35 | default | 126.0881 | μmol/L | 29.1571 | °C | 991 | hPa | Humid | 35 | 0 | 0 | 25.616 | 112344.8404 | 239316.8351 | 34.3 | 54
456315 | 2018-04-15 17:43 | 7.0974 | Oxy10 (PSt7-10) | 2018-04-04 12:35 | default | 126.1432 | μmol/L | 29.1587 | °C | 991 | hPa | Humid | 35 | 0 | 0 | 25.61 | 112368.6155 | 239309.7879 | 34.3 | 54
456323 | 2018-04-15 17:43 | 7.1133 | Oxy10 (PSt7-10) | 2018-04-04 12:35 | default | 126.0213 | μmol/L | 29.1691 | °C | 991 | hPa | Humid | 35 | 0 | 0 | 25.618 | 112370.1409 | 239308.2468 | 34.3 | 54
456334 | 2018-04-15 17:43 | 7.1307 | Oxy10 (PSt7-10) | 2018-04-04 12:35 | default | 126.1001 | μmol/L | 29.1619 | °C | 991 | hPa | Humid | 35 | 0 | 0 | 25.613 | 112358.0411 | 239313.314 | 34.3 | 54
456347 | 2018-04-15 17:43 | 7.1472 | Oxy10 (PSt7-10) | 2018-04-04 12:35 | default | 126.1086 | μmol/L | 29.1597 | °C | 991 | hPa | Humid | 35 | 0 | 0 | 25.613 | 112375.5754 | 239306.2587 | 34.3 | 54
456355 | 2018-04-15 17:43 | 7.1641 | Oxy10 (PSt7-10) | 2018-04-04 12:35 | default | 126.0596 | μmol/L | 29.1645 | °C | 991 | hPa | Humid | 35 | 0 | 0 | 25.616 | 112359.339 | 239309.6992 | 34.3 | 54
456367 | 2018-04-15 17:43 | 7.1802 | Oxy10 (PSt7-10) | 2018-04-04 12:35 | default | 126.092 | μmol/L | 29.1534 | °C | 991 | hPa | Humid | 35 | 0 | 0 | 25.617 | 112360.0993 | 239307.8162 | 34.3 | 54
456373 | 2018-04-15 17:43 | 7.1966 | Oxy10 (PSt7-10) | 2018-04-04 12:35 | default | 126.0694 | μmol/L | 29.1566 | °C | 991 | hPa | Humid | 35 | 0 | 0 | 25.618 | 112369.3614 | 239302.3497 | 34.3 | 54
456386 | 2018-04-15 17:43 | 7.2136 | Oxy10 (PSt7-10) | 2018-04-04 12:35 | default | 126.0553 | μmol/L | 29.1629 | °C | 991 | hPa | Humid | 35 | 0 | 0 | 25.617 | 112386.4881 | 239291.4217 | 34.3 | 54
456396 | 2018-04-15 17:43 | 7.2309 | Oxy10 (PSt7-10) | 2018-04-04 12:35 | default | 126.0823 | μmol/L | 29.1586 | °C | 991 | hPa | Humid | 35 | 0 | 0 | 25.616 | 112384.4936 | 239312.291 | 34.3 | 54
456410 | 2018-04-15 17:43 | 7.2499 | Oxy10 (PSt7-10) | 2018-04-04 12:35 | default | 126.059 | μmol/L | 29.1593 | °C | 991 | hPa | Humid | 35 | 0 | 0 | 25.618 | 112389.6586 | 239325.9343 | 34.3 | 54
456413 | 2018-04-15 17:43 | 7.2636 | Oxy10 (PSt7-10) | 2018-04-04 12:35 | default | 125.9871 | μmol/L | 29.1753 | °C | 991 | hPa | Humid | 35 | 0 | 0 | 25.619 | 112382.1676 | 239307.5031 | 34.3 | 54
456427 | 2018-04-15 17:43 | 7.2807 | Oxy10 (PSt7-10) | 2018-04-04 12:35 | default | 125.9887 | μmol/L | 29.1803 | °C | 991 | hPa | Humid | 35 | 0 | 0 | 25.617 | 112384.3549 | 239308.7112 | 34.3 | 54
456439 | 2018-04-15 17:43 | 7.2969 | Oxy10 (PSt7-10) | 2018-04-04 12:35 | default | 126.0613 | μmol/L | 29.1587 | °C | 991 | hPa | Humid | 35 | 0 | 0 | 25.618 | 112388.9127 | 239294.9143 | 34.3 | 54
456444 | 2018-04-15 17:43 | 7.3137 | Oxy10 (PSt7-10) | 2018-04-04 12:35 | default | 126.1051 | μmol/L | 29.1473 | °C | 991 | hPa | Humid | 35 | 0 | 0 | 25.618 | 112373.3236 | 239305.1406 | 34.3 | 54
456453 | 2018-04-15 17:43 | 7.3303 | Oxy10 (PSt7-10) | 2018-04-04 12:35 | default | 126.1055 | μmol/L | 29.1472 | °C | 991 | hPa | Humid | 35 | 0 | 0 | 25.618 | 112374.3577 | 239308.859 | 34.3 | 54
456469 | 2018-04-15 17:43 | 7.3469 | Oxy10 (PSt7-10) | 2018-04-04 12:35 | default | 126.0169 | μmol/L | 29.1596 | °C | 991 | hPa | Humid | 35 | 0 | 0 | 25.622 | 112390.3609 | 239304.4365 | 34.3 | 54
456478 | 2018-04-15 17:43 | 7.3635 | Oxy10 (PSt7-10) | 2018-04-04 12:35 | default | 125.978 | μmol/L | 29.1724 | °C | 991 | hPa | Humid | 35 | 0 | 0 | 25.621 | 112383.3746 | 239307.9356 | 34.3 | 54
456481 | 2018-04-15 17:43 | 7.3799 | Oxy10 (PSt7-10) | 2018-04-04 12:35 | default | 125.9742 | μmol/L | 29.1707 | °C | 991 | hPa | Humid | 35 | 0 | 0 | 25.622 | 112390.471 | 239293.5405 | 34.3 | 54
456491 | 2018-04-15 17:43 | 7.3966 | Oxy10 (PSt7-10) | 2018-04-04 12:35 | default | 126.0187 | μmol/L | 29.1645 | °C | 991 | hPa | Humid | 35 | 0 | 0 | 25.62 | 112399.4613 | 239300.0396 | 34.3 | 54
456507 | 2018-04-15 17:43 | 7.4139 | Oxy10 (PSt7-10) | 2018-04-04 12:35 | default | 125.9988 | μmol/L | 29.1696 | °C | 991 | hPa | Humid | 35 | 0 | 0 | 25.62 | 112394.5229 | 239314.0923 | 34.3 | 54
456519 | 2018-04-15 17:43 | 7.43 | Oxy10 (PSt7-10) | 2018-04-04 12:35 | default | 126.0648 | μmol/L | 29.1552 | °C | 991 | hPa | Humid | 35 | 0 | 0 | 25.619 | 112398.2384 | 239313.6285 | 34.3 | 54
456527 | 2018-04-15 17:43 | 7.4469 | Oxy10 (PSt7-10) | 2018-04-04 12:35 | default | 125.9495 | μmol/L | 29.1771 | °C | 991 | hPa | Humid | 35 | 0 | 0 | 25.622 | 112393.9119 | 239308.0119 | 34.3 | 54
456534 | 2018-04-15 17:43 | 7.4637 | Oxy10 (PSt7-10) | 2018-04-04 12:35 | default | 126.0161 | μmol/L | 29.1466 | °C | 991 | hPa | Humid | 35 | 0 | 0 | 25.627 | 112407.1837 | 239309.6008 | 34.3 | 54
456547 | 2018-04-15 17:43 | 7.4806 | Oxy10 (PSt7-10) | 2018-04-04 12:35 | default | 126.0035 | μmol/L | 29.1551 | °C | 991 | hPa | Humid | 35 | 0 | 0 | 25.625 | 112394.3046 | 239308.8437 | 34.3 | 54
456557 | 2018-04-15 17:43 | 7.4974 | Oxy10 (PSt7-10) | 2018-04-04 12:35 | default | 126.0126 | μmol/L | 29.1634 | °C | 991 | hPa | Humid | 35 | 0 | 0 | 25.621 | 112400.5687 | 239310.6425 | 34.3 | 54
456565 | 2018-04-15 17:43 | 7.5137 | Oxy10 (PSt7-10) | 2018-04-04 12:35 | default | 125.9535 | μmol/L | 29.1655 | °C | 991 | hPa | Humid | 35 | 0 | 0 | 25.626 | 112409.3976 | 239316.345 | 34.3 | 54
456577 | 2018-04-15 17:43 | 7.5305 | Oxy10 (PSt7-10) | 2018-04-04 12:35 | default | 125.9442 | μmol/L | 29.1652 | °C | 991 | hPa | Humid | 35 | 0 | 0 | 25.627 | 112409.0499 | 239312.5649 | 34.3 | 54
456587 | 2018-04-15 17:43 | 7.5472 | Oxy10 (PSt7-10) | 2018-04-04 12:35 | default | 126.0152 | μmol/L | 29.1601 | °C | 991 | hPa | Humid | 35 | 0 | 0 | 25.622 | 112396.9583 | 239306.7995 | 34.3 | 54
456598 | 2018-04-15 17:43 | 7.5638 | Oxy10 (PSt7-10) | 2018-04-04 12:35 | default | 125.9176 | μmol/L | 29.1695 | °C | 991 | hPa | Humid | 35 | 0 | 0 | 25.628 | 112416.4468 | 239309.2979 | 34.3 | 54
456608 | 2018-04-15 17:43 | 7.5803 | Oxy10 (PSt7-10) | 2018-04-04 12:35 | default | 126.0175 | μmol/L | 29.1435 | °C | 991 | hPa | Humid | 35 | 0 | 0 | 25.628 | 112409.2469 | 239309.1353 | 34.3 | 54
456618 | 2018-04-15 17:43 | 7.5967 | Oxy10 (PSt7-10) | 2018-04-04 12:35 | default | 125.9861 | μmol/L | 29.149 | °C | 991 | hPa | Humid | 35 | 0 | 0 | 25.629 | 112404.4685 | 239315.9249 | 34.3 | 54
456627 | 2018-04-15 17:43 | 7.614 | Oxy10 (PSt7-10) | 2018-04-04 12:35 | default | 125.9523 | μmol/L | 29.1578 | °C | 991 | hPa | Humid | 35 | 0 | 0 | 25.629 | 112410.7256 | 239301.14 | 34.3 | 54
456635 | 2018-04-15 17:44 | 7.6307 | Oxy10 (PSt7-10) | 2018-04-04 12:35 | default | 126.0517 | μmol/L | 29.14 | °C | 991 | hPa | Humid | 35 | 0 | 0 | 25.626 | 112419.6048 | 239319.0552 | 34.3 | 54
456647 | 2018-04-15 17:44 | 7.6471 | Oxy10 (PSt7-10) | 2018-04-04 12:35 | default | 125.967 | μmol/L | 29.1487 | °C | 991 | hPa | Humid | 35 | 0 | 0 | 25.631 | 112432.3312 | 239311.7768 | 34.3 | 54
456658 | 2018-04-15 17:44 | 7.6638 | Oxy10 (PSt7-10) | 2018-04-04 12:35 | default | 125.9055 | μmol/L | 29.1726 | °C | 991 | hPa | Humid | 35 | 0 | 0 | 25.628 | 112424.4769 | 239297.4041 | 34.3 | 54
456663 | 2018-04-15 17:44 | 7.6801 | Oxy10 (PSt7-10) | 2018-04-04 12:35 | default | 125.9756 | μmol/L | 29.1624 | °C | 991 | hPa | Humid | 35 | 0 | 0 | 25.625 | 112427.8884 | 239304.5224 | 34.3 | 54
456679 | 2018-04-15 17:44 | 7.6966 | Oxy10 (PSt7-10) | 2018-04-04 12:35 | default | 125.9312 | μmol/L | 29.158 | °C | 991 | hPa | Humid | 35 | 0 | 0 | 25.631 | 112432.6472 | 239304.4133 | 34.3 | 54
456685 | 2018-04-15 17:44 | 7.7135 | Oxy10 (PSt7-10) | 2018-04-04 12:35 | default | 125.9246 | μmol/L | 29.157 | °C | 991 | hPa | Humid | 35 | 0 | 0 | 25.632 | 112418.8843 | 239303.6939 | 34.3 | 54
456697 | 2018-04-15 17:44 | 7.7304 | Oxy10 (PSt7-10) | 2018-04-04 12:35 | default | 125.9743 | μmol/L | 29.1548 | °C | 991 | hPa | Humid | 35 | 0 | 0 | 25.628 | 112424.0897 | 239304.0416 | 34.3 | 54
456708 | 2018-04-15 17:44 | 7.7472 | Oxy10 (PSt7-10) | 2018-04-04 12:35 | default | 125.919 | μmol/L | 29.1612 | °C | 991 | hPa | Humid | 35 | 0 | 0 | 25.631 | 112423.0199 | 239308.3554 | 34.3 | 54
456712 | 2018-04-15 17:44 | 7.7634 | Oxy10 (PSt7-10) | 2018-04-04 12:35 | default | 125.9568 | μmol/L | 29.1567 | °C | 991 | hPa | Humid | 35 | 0 | 0 | 25.629 | 112430.6882 | 239309.9637 | 34.3 | 54
456727 | 2018-04-15 17:44 | 7.7801 | Oxy10 (PSt7-10) | 2018-04-04 12:35 | default | 125.9673 | μmol/L | 29.1513 | °C | 991 | hPa | Humid | 35 | 0 | 0 | 25.63 | 112404.293 | 239314.4696 | 34.3 | 54
456733 | 2018-04-15 17:44 | 7.7972 | Oxy10 (PSt7-10) | 2018-04-04 12:35 | default | 125.9249 | μmol/L | 29.1543 | °C | 991 | hPa | Humid | 35 | 0 | 0 | 25.633 | 112431.877 | 239313.0529 | 34.3 | 54
456746 | 2018-04-15 17:44 | 7.8139 | Oxy10 (PSt7-10) | 2018-04-04 12:35 | default | 125.9628 | μmol/L | 29.1524 | °C | 991 | hPa | Humid | 35 | 0 | 0 | 25.63 | 112437.5474 | 239309.0795 | 34.3 | 54
456759 | 2018-04-15 17:44 | 7.8302 | Oxy10 (PSt7-10) | 2018-04-04 12:35 | default | 125.9393 | μmol/L | 29.1559 | °C | 991 | hPa | Humid | 35 | 0 | 0 | 25.631 | 112438.806 | 239312.725 | 34.3 | 54
456766 | 2018-04-15 17:44 | 7.8471 | Oxy10 (PSt7-10) | 2018-04-04 12:35 | default | 125.9239 | μmol/L | 29.1572 | °C | 991 | hPa | Humid | 35 | 0 | 0 | 25.632 | 112437.0312 | 239316.0154 | 34.3 | 54
456772 | 2018-04-15 17:44 | 7.8637 | Oxy10 (PSt7-10) | 2018-04-04 12:35 | default | 125.9522 | μmol/L | 29.1499 | °C | 991 | hPa | Humid | 35 | 0 | 0 | 25.632 | 112411.7489 | 239311.0695 | 34.3 | 54
456781 | 2018-04-15 17:44 | 7.8802 | Oxy10 (PSt7-10) | 2018-04-04 12:35 | default | 125.9203 | μmol/L | 29.1475 | °C | 991 | hPa | Humid | 35 | 0 | 0 | 25.636 | 112441.9199 | 239320.5396 | 34.3 | 54
456794 | 2018-04-15 17:44 | 7.8969 | Oxy10 (PSt7-10) | 2018-04-04 12:35 | default | 125.8761 | μmol/L | 29.1697 | °C | 991 | hPa | Humid | 35 | 0 | 0 | 25.632 | 112454.1152 | 239325.66 | 34.3 | 54
456802 | 2018-04-15 17:44 | 7.9137 | Oxy10 (PSt7-10) | 2018-04-04 12:35 | default | 125.913 | μmol/L | 29.1574 | °C | 991 | hPa | Humid | 35 | 0 | 0 | 25.633 | 112443.7524 | 239309.7759 | 34.3 | 54
456814 | 2018-04-15 17:44 | 7.9304 | Oxy10 (PSt7-10) | 2018-04-04 12:35 | default | 125.9064 | μmol/L | 29.1538 | °C | 991 | hPa | Humid | 35 | 0 | 0 | 25.635 | 112453.0622 | 239311.5262 | 34.3 | 54
456824 | 2018-04-15 17:44 | 7.9473 | Oxy10 (PSt7-10) | 2018-04-04 12:35 | default | 125.933 | μmol/L | 29.1495 | °C | 991 | hPa | Humid | 35 | 0 | 0 | 25.634 | 112455.2853 | 239312.8709 | 34.3 | 54
456832 | 2018-04-15 17:44 | 7.9638 | Oxy10 (PSt7-10) | 2018-04-04 12:35 | default | 125.9565 | μmol/L | 29.1461 | °C | 991 | hPa | Humid | 35 | 0 | 0 | 25.633 | 112448.1832 | 239321.3248 | 34.3 | 54
456841 | 2018-04-15 17:44 | 7.9806 | Oxy10 (PSt7-10) | 2018-04-04 12:35 | default | 125.9212 | μmol/L | 29.1447 | °C | 991 | hPa | Humid | 35 | 0 | 0 | 25.637 | 112454.5172 | 239312.2622 | 34.3 | 54
456853 | 2018-04-15 17:44 | 7.997 | Oxy10 (PSt7-10) | 2018-04-04 12:35 | default | 125.8669 | μmol/L | 29.1614 | °C | 991 | hPa | Humid | 35 | 0 | 0 | 25.636 | 112449.0181 | 239317.3127 | 34.3 | 54
456863 | 2018-04-15 17:44 | 8.0139 | Oxy10 (PSt7-10) | 2018-04-04 12:35 | default | 125.8459 | μmol/L | 29.1696 | °C | 991 | hPa | Humid | 35 | 0 | 0 | 25.635 | 112450.2626 | 239320.3514 | 34.3 | 54
456872 | 2018-04-15 17:44 | 8.0304 | Oxy10 (PSt7-10) | 2018-04-04 12:35 | default | 125.8716 | μmol/L | 29.1629 | °C | 991 | hPa | Humid | 35 | 0 | 0 | 25.635 | 112458.5639 | 239311.8646 | 34.3 | 54
456886 | 2018-04-15 17:44 | 8.0474 | Oxy10 (PSt7-10) | 2018-04-04 12:35 | default | 125.8641 | μmol/L | 29.1622 | °C | 991 | hPa | Humid | 35 | 0 | 0 | 25.636 | 112447.8784 | 239313.4842 | 34.3 | 54
456892 | 2018-04-15 17:44 | 8.0641 | Oxy10 (PSt7-10) | 2018-04-04 12:35 | default | 125.8445 | μmol/L | 29.1646 | °C | 991 | hPa | Humid | 35 | 0 | 0 | 25.637 | 112457.5172 | 239315.994 | 34.3 | 54
456904 | 2018-04-15 17:44 | 8.0802 | Oxy10 (PSt7-10) | 2018-04-04 12:35 | default | 125.8554 | μmol/L | 29.1564 | °C | 991 | hPa | Humid | 35 | 0 | 0 | 25.639 | 112468.507 | 239310.7137 | 34.3 | 54
456912 | 2018-04-15 17:44 | 8.0971 | Oxy10 (PSt7-10) | 2018-04-04 12:35 | default | 125.8659 | μmol/L | 29.1564 | °C | 991 | hPa | Humid | 35 | 0 | 0 | 25.638 | 112472.117 | 239305.2035 | 34.3 | 54
456923 | 2018-04-15 17:44 | 8.1137 | Oxy10 (PSt7-10) | 2018-04-04 12:35 | default | 125.8924 | μmol/L | 29.1575 | °C | 991 | hPa | Humid | 35 | 0 | 0 | 25.635 | 112471.113 | 239315.9568 | 34.3 | 54
456938 | 2018-04-15 17:44 | 8.1303 | Oxy10 (PSt7-10) | 2018-04-04 12:35 | default | 125.8879 | μmol/L | 29.156 | °C | 991 | hPa | Humid | 35 | 0 | 0 | 25.636 | 112456.1625 | 239309.5977 | 34.3 | 54
456943 | 2018-04-15 17:44 | 8.1469 | Oxy10 (PSt7-10) | 2018-04-04 12:35 | default | 125.844 | μmol/L | 29.1621 | °C | 991 | hPa | Humid | 35 | 0 | 0 | 25.638 | 112464.9331 | 239306.2946 | 34.3 | 54
456958 | 2018-04-15 17:44 | 8.1633 | Oxy10 (PSt7-10) | 2018-04-04 12:35 | default | 125.81 | μmol/L | 29.163 | °C | 991 | hPa | Humid | 35 | 0 | 0 | 25.641 | 112450.7734 | 239314.7509 | 34.3 | 54
456968 | 2018-04-15 17:44 | 8.1805 | Oxy10 (PSt7-10) | 2018-04-04 12:35 | default | 125.7773 | μmol/L | 29.1688 | °C | 991 | hPa | Humid | 35 | 0 | 0 | 25.642 | 112461.183 | 239305.3629 | 34.3 | 54
456975 | 2018-04-15 17:44 | 8.1966 | Oxy10 (PSt7-10) | 2018-04-04 12:35 | default | 125.8246 | μmol/L | 29.1645 | °C | 991 | hPa | Humid | 35 | 0 | 0 | 25.639 | 112476.0718 | 239314.3498 | 34.3 | 54
456986 | 2018-04-15 17:44 | 8.2135 | Oxy10 (PSt7-10) | 2018-04-04 12:35 | default | 125.7493 | μmol/L | 29.1735 | °C | 991 | hPa | Humid | 35 | 0 | 0 | 25.643 | 112460.4502 | 239315.3158 | 34.3 | 54
456995 | 2018-04-15 17:44 | 8.2305 | Oxy10 (PSt7-10) | 2018-04-04 12:35 | default | 125.7848 | μmol/L | 29.1722 | °C | 991 | hPa | Humid | 35 | 0 | 0 | 25.64 | 112465.805 | 239311.2752 | 34.3 | 54
457009 | 2018-04-15 17:44 | 8.2514 | Oxy10 (PSt7-10) | 2018-04-04 12:35 | default | 125.8707 | μmol/L | 29.1498 | °C | 991 | hPa | Humid | 35 | 0 | 0 | 25.64 | 112484.1713 | 239325.3985 | 34.3 | 54
457018 | 2018-04-15 17:44 | 8.2648 | Oxy10 (PSt7-10) | 2018-04-04 12:35 | default | 125.878 | μmol/L | 29.1532 | °C | 991 | hPa | Humid | 35 | 0 | 0 | 25.638 | 112464.1387 | 239306.0441 | 34.3 | 54
457026 | 2018-04-15 17:44 | 8.2816 | Oxy10 (PSt7-10) | 2018-04-04 12:35 | default | 125.8731 | μmol/L | 29.1519 | °C | 991 | hPa | Humid | 35 | 0 | 0 | 25.639 | 112455.9166 | 239307.6462 | 34.3 | 54
457033 | 2018-04-15 17:44 | 8.314 | Oxy10 (PSt7-10) | 2018-04-04 12:35 | default | 125.8245 | μmol/L | 29.1672 | °C | 991 | hPa | Humid | 35 | 0 | 0 | 25.638 | 112500.6119 | 239334.0872 | 34.3 | 54
457042 | 2018-04-15 17:44 | 8.3159 | Oxy10 (PSt7-10) | 2018-04-04 12:35 | default | 125.8017 | μmol/L | 29.1598 | °C | 991 | hPa | Humid | 35 | 0 | 0 | 25.643 | 112451.3182 | 239292.3913 | 34.3 | 54
457051 | 2018-04-15 17:44 | 8.331 | Oxy10 (PSt7-10) | 2018-04-04 12:35 | default | 125.8212 | μmol/L | 29.1627 | °C | 991 | hPa | Humid | 35 | 0 | 0 | 25.64 | 112445.5186 | 239293.7311 | 34.3 | 54
457069 | 2018-04-15 17:44 | 8.3543 | Oxy10 (PSt7-10) | 2018-04-04 12:35 | default | 125.742 | μmol/L | 29.1727 | °C | 991 | hPa | Humid | 35 | 0 | 0 | 25.644 | 112488.6749 | 239309.1861 | 34.3 | 54
457075 | 2018-04-15 17:44 | 8.3672 | Oxy10 (PSt7-10) | 2018-04-04 12:35 | default | 125.8003 | μmol/L | 29.1681 | °C | 991 | hPa | Humid | 35 | 0 | 0 | 25.64 | 112469.6519 | 239307.7963 | 34.3 | 54
457088 | 2018-04-15 17:44 | 8.3807 | Oxy10 (PSt7-10) | 2018-04-04 12:35 | default | 125.7225 | μmol/L | 29.1725 | °C | 991 | hPa | Humid | 35 | 0 | 0 | 25.646 | 112469.5953 | 239294.9559 | 34.3 | 54
457091 | 2018-04-15 17:44 | 8.4158 | Oxy10 (PSt7-10) | 2018-04-04 12:35 | default | 125.7876 | μmol/L | 29.1635 | °C | 991 | hPa | Humid | 35 | 0 | 0 | 25.643 | 112506.7897 | 239321.6224 | 34.3 | 54
457104 | 2018-04-15 17:44 | 8.4158 | Oxy10 (PSt7-10) | 2018-04-04 12:35 | default | 125.7548 | μmol/L | 29.1694 | °C | 991 | hPa | Humid | 35 | 0 | 0 | 25.644 | 112462.0314 | 239291.0046 | 34.3 | 54
457112 | 2018-04-15 17:44 | 8.4321 | Oxy10 (PSt7-10) | 2018-04-04 12:35 | default | 125.7641 | μmol/L | 29.1537 | °C | 991 | hPa | Humid | 35 | 0 | 0 | 25.649 | 112462.3344 | 239281.1318 | 34.3 | 54
457127 | 2018-04-15 17:44 | 8.4466 | Oxy10 (PSt7-10) | 2018-04-04 12:35 | default | 125.8349 | μmol/L | 29.1405 | °C | 991 | hPa | Humid | 35 | 0 | 0 | 25.647 | 112485.2137 | 239298.8481 | 34.3 | 54
457135 | 2018-04-15 17:44 | 8.4636 | Oxy10 (PSt7-10) | 2018-04-04 12:35 | default | 125.7462 | μmol/L | 29.1663 | °C | 991 | hPa | Humid | 35 | 0 | 0 | 25.646 | 112486.1527 | 239313.7089 | 34.3 | 54
457142 | 2018-04-15 17:44 | 8.4808 | Oxy10 (PSt7-10) | 2018-04-04 12:35 | default | 125.7618 | μmol/L | 29.1543 | °C | 991 | hPa | Humid | 35 | 0 | 0 | 25.649 | 112487.5772 | 239302.2562 | 34.3 | 54
457155 | 2018-04-15 17:44 | 8.4971 | Oxy10 (PSt7-10) | 2018-04-04 12:35 | default | 125.7478 | μmol/L | 29.1632 | °C | 991 | hPa | Humid | 35 | 0 | 0 | 25.647 | 112484.1457 | 239305.0945 | 34.3 | 54
457161 | 2018-04-15 17:44 | 8.5136 | Oxy10 (PSt7-10) | 2018-04-04 12:35 | default | 125.775 | μmol/L | 29.1535 | °C | 991 | hPa | Humid | 35 | 0 | 0 | 25.648 | 112491.141 | 239311.4235 | 34.3 | 54
457174 | 2018-04-15 17:44 | 8.5304 | Oxy10 (PSt7-10) | 2018-04-04 12:35 | default | 125.7521 | μmol/L | 29.1541 | °C | 991 | hPa | Humid | 35 | 0 | 0 | 25.65 | 112493.4009 | 239322.3144 | 34.3 | 54
457187 | 2018-04-15 17:44 | 8.5469 | Oxy10 (PSt7-10) | 2018-04-04 12:35 | default | 125.8242 | μmol/L | 29.1486 | °C | 991 | hPa | Humid | 35 | 0 | 0 | 25.645 | 112495.8211 | 239320.2086 | 34.3 | 54
457199 | 2018-04-15 17:44 | 8.5643 | Oxy10 (PSt7-10) | 2018-04-04 12:35 | default | 125.7926 | μmol/L | 29.1569 | °C | 991 | hPa | Humid | 35 | 0 | 0 | 25.645 | 112516.4387 | 239310.1444 | 34.3 | 54
457209 | 2018-04-15 17:44 | 8.5804 | Oxy10 (PSt7-10) | 2018-04-04 12:35 | default | 125.7909 | μmol/L | 29.1467 | °C | 991 | hPa | Humid | 35 | 0 | 0 | 25.649 | 112482.6967 | 239317.2203 | 34.3 | 54
457219 | 2018-04-15 17:44 | 8.5979 | Oxy10 (PSt7-10) | 2018-04-04 12:35 | default | 125.778 | μmol/L | 29.15 | °C | 991 | hPa | Humid | 35 | 0 | 0 | 25.649 | 112480.8043 | 239320.4117 | 34.3 | 54
457223 | 2018-04-15 17:44 | 8.6135 | Oxy10 (PSt7-10) | 2018-04-04 12:35 | default | 125.7091 | μmol/L | 29.1733 | °C | 991 | hPa | Humid | 35 | 0 | 0 | 25.647 | 112476.1008 | 239308.0438 | 34.3 | 54
457239 | 2018-04-15 17:45 | 8.6303 | Oxy10 (PSt7-10) | 2018-04-04 12:35 | default | 125.6265 | μmol/L | 29.1736 | °C | 991 | hPa | Humid | 35 | 0 | 0 | 25.655 | 112470.6272 | 239306.3753 | 34.3 | 54
457241 | 2018-04-15 17:45 | 8.647 | Oxy10 (PSt7-10) | 2018-04-04 12:35 | default | 125.6553 | μmol/L | 29.1714 | °C | 991 | hPa | Humid | 35 | 0 | 0 | 25.653 | 112476.6752 | 239310.5077 | 34.3 | 54
457259 | 2018-04-15 17:45 | 8.664 | Oxy10 (PSt7-10) | 2018-04-04 12:35 | default | 125.7403 | μmol/L | 29.1599 | °C | 991 | hPa | Humid | 35 | 0 | 0 | 25.649 | 112476.7462 | 239308.6518 | 34.3 | 54
457262 | 2018-04-15 17:45 | 8.6803 | Oxy10 (PSt7-10) | 2018-04-04 12:35 | default | 125.7252 | μmol/L | 29.1558 | °C | 991 | hPa | Humid | 35 | 0 | 0 | 25.652 | 112476.7198 | 239308.2669 | 34.3 | 54
457277 | 2018-04-15 17:45 | 8.6966 | Oxy10 (PSt7-10) | 2018-04-04 12:35 | default | 125.6863 | μmol/L | 29.166 | °C | 991 | hPa | Humid | 35 | 0 | 0 | 25.652 | 112474.9158 | 239291.6762 | 34.3 | 54
457282 | 2018-04-15 17:45 | 8.7139 | Oxy10 (PSt7-10) | 2018-04-04 12:35 | default | 125.6834 | μmol/L | 29.1641 | °C | 991 | hPa | Humid | 35 | 0 | 0 | 25.653 | 112479.7602 | 239306.3466 | 34.3 | 54
457297 | 2018-04-15 17:45 | 8.7305 | Oxy10 (PSt7-10) | 2018-04-04 12:35 | default | 125.6911 | μmol/L | 29.1621 | °C | 991 | hPa | Humid | 35 | 0 | 0 | 25.653 | 112472.6279 | 239311.009 | 34.3 | 54
457310 | 2018-04-15 17:45 | 8.7473 | Oxy10 (PSt7-10) | 2018-04-04 12:35 | default | 125.6871 | μmol/L | 29.1578 | °C | 991 | hPa | Humid | 35 | 0 | 0 | 25.655 | 112463.0653 | 239293.4374 | 34.3 | 54
457314 | 2018-04-15 17:45 | 8.764 | Oxy10 (PSt7-10) | 2018-04-04 12:35 | default | 125.6601 | μmol/L | 29.1595 | °C | 991 | hPa | Humid | 35 | 0 | 0 | 25.657 | 112468.874 | 239299.0956 | 34.3 | 54
457326 | 2018-04-15 17:45 | 8.7805 | Oxy10 (PSt7-10) | 2018-04-04 12:35 | default | 125.6656 | μmol/L | 29.1687 | °C | 991 | hPa | Humid | 35 | 0 | 0 | 25.653 | 112501.1974 | 239306.9548 | 34.3 | 54
457334 | 2018-04-15 17:45 | 8.7973 | Oxy10 (PSt7-10) | 2018-04-04 12:35 | default | 125.6679 | μmol/L | 29.1761 | °C | 991 | hPa | Humid | 35 | 0 | 0 | 25.65 | 112494.7171 | 239308.7511 | 34.3 | 54
457344 | 2018-04-15 17:45 | 8.814 | Oxy10 (PSt7-10) | 2018-04-04 12:35 | default | 125.6406 | μmol/L | 29.1699 | °C | 991 | hPa | Humid | 35 | 0 | 0 | 25.655 | 112495.3591 | 239308.5667 | 34.3 | 54
457352 | 2018-04-15 17:45 | 8.8299 | Oxy10 (PSt7-10) | 2018-04-04 12:35 | default | 125.6924 | μmol/L | 29.1617 | °C | 991 | hPa | Humid | 35 | 0 | 0 | 25.653 | 112493.719 | 239313.5986 | 34.3 | 54
457363 | 2018-04-15 17:45 | 8.847 | Oxy10 (PSt7-10) | 2018-04-04 12:35 | default | 125.7115 | μmol/L | 29.1567 | °C | 991 | hPa | Humid | 35 | 0 | 0 | 25.653 | 112488.2739 | 239296.8242 | 34.3 | 54
457371 | 2018-04-15 17:45 | 8.8633 | Oxy10 (PSt7-10) | 2018-04-04 12:35 | default | 125.7417 | μmol/L | 29.1476 | °C | 992 | hPa | Humid | 35 | 0 | 0 | 25.654 | 112494.2264 | 239299.2945 | 34.3 | 54
457390 | 2018-04-15 17:45 | 8.8802 | Oxy10 (PSt7-10) | 2018-04-04 12:35 | default | 125.7002 | μmol/L | 29.1611 | °C | 992 | hPa | Humid | 35 | 0 | 0 | 25.653 | 112496.2634 | 239298.6848 | 34.3 | 54
457393 | 2018-04-15 17:45 | 8.8967 | Oxy10 (PSt7-10) | 2018-04-04 12:35 | default | 125.6948 | μmol/L | 29.1651 | °C | 992 | hPa | Humid | 35 | 0 | 0 | 25.652 | 112495.8635 | 239305.7606 | 34.3 | 54
457403 | 2018-04-15 17:45 | 8.9137 | Oxy10 (PSt7-10) | 2018-04-04 12:35 | default | 125.7052 | μmol/L | 29.1571 | °C | 992 | hPa | Humid | 35 | 0 | 0 | 25.654 | 112494.8175 | 239309.8996 | 34.3 | 54
457419 | 2018-04-15 17:45 | 8.9309 | Oxy10 (PSt7-10) | 2018-04-04 12:35 | default | 125.7103 | μmol/L | 29.1478 | °C | 992 | hPa | Humid | 35 | 0 | 0 | 25.657 | 112499.3808 | 239305.8533 | 34.3 | 54
457425 | 2018-04-15 17:45 | 8.9468 | Oxy10 (PSt7-10) | 2018-04-04 12:35 | default | 125.6042 | μmol/L | 29.1755 | °C | 992 | hPa | Humid | 35 | 0 | 0 | 25.657 | 112494.6301 | 239300.0524 | 34.3 | 54
457438 | 2018-04-15 17:45 | 8.9639 | Oxy10 (PSt7-10) | 2018-04-04 12:35 | default | 125.605 | μmol/L | 29.17 | °C | 992 | hPa | Humid | 35 | 0 | 0 | 25.659 | 112498.4448 | 239317.3891 | 34.3 | 54
457447 | 2018-04-15 17:45 | 8.9805 | Oxy10 (PSt7-10) | 2018-04-04 12:35 | default | 125.5714 | μmol/L | 29.1734 | °C | 992 | hPa | Humid | 35 | 0 | 0 | 25.661 | 112504.6925 | 239317.3794 | 34.3 | 54
457459 | 2018-04-15 17:45 | 8.9972 | Oxy10 (PSt7-10) | 2018-04-04 12:35 | default | 125.6267 | μmol/L | 29.1709 | °C | 991 | hPa | Humid | 35 | 0 | 0 | 25.656 | 112489.7497 | 239312.0091 | 34.3 | 54
457467 | 2018-04-15 17:45 | 9.0139 | Oxy10 (PSt7-10) | 2018-04-04 12:35 | default | 125.6374 | μmol/L | 29.1628 | °C | 991 | hPa | Humid | 35 | 0 | 0 | 25.658 | 112490.3893 | 239304.516 | 34.3 | 54
457475 | 2018-04-15 17:45 | 9.03 | Oxy10 (PSt7-10) | 2018-04-04 12:35 | default | 125.6027 | μmol/L | 29.1639 | °C | 991 | hPa | Humid | 35 | 0 | 0 | 25.661 | 112510.4218 | 239306.177 | 34.3 | 54
457485 | 2018-04-15 17:45 | 9.0471 | Oxy10 (PSt7-10) | 2018-04-04 12:35 | default | 125.597 | μmol/L | 29.168 | °C | 991 | hPa | Humid | 35 | 0 | 0 | 25.66 | 112494.0929 | 239301.4745 | 34.3 | 54
457495 | 2018-04-15 17:45 | 9.0635 | Oxy10 (PSt7-10) | 2018-04-04 12:35 | default | 125.5932 | μmol/L | 29.1584 | °C | 991 | hPa | Humid | 35 | 0 | 0 | 25.664 | 112493.1084 | 239299.8139 | 34.3 | 54
457501 | 2018-04-15 17:45 | 9.0803 | Oxy10 (PSt7-10) | 2018-04-04 12:35 | default | 125.6143 | μmol/L | 29.1555 | °C | 991 | hPa | Humid | 35 | 0 | 0 | 25.663 | 112514.982 | 239294.6705 | 34.3 | 54
457518 | 2018-04-15 17:45 | 9.0975 | Oxy10 (PSt7-10) | 2018-04-04 12:35 | default | 125.6088 | μmol/L | 29.1596 | °C | 991 | hPa | Humid | 35 | 0 | 0 | 25.662 | 112503.546 | 239308.9167 | 34.3 | 54
457525 | 2018-04-15 17:45 | 9.1135 | Oxy10 (PSt7-10) | 2018-04-04 12:35 | default | 125.6257 | μmol/L | 29.1605 | °C | 991 | hPa | Humid | 35 | 0 | 0 | 25.66 | 112508.4038 | 239306.6838 | 34.3 | 54
457537 | 2018-04-15 17:45 | 9.1306 | Oxy10 (PSt7-10) | 2018-04-04 12:35 | default | 125.6147 | μmol/L | 29.1528 | °C | 991 | hPa | Humid | 35 | 0 | 0 | 25.664 | 112513.8959 | 239310.3649 | 34.3 | 54
457543 | 2018-04-15 17:45 | 9.1474 | Oxy10 (PSt7-10) | 2018-04-04 12:35 | default | 125.6238 | μmol/L | 29.153 | °C | 991 | hPa | Humid | 35 | 0 | 0 | 25.663 | 112498.967 | 239303.3777 | 34.3 | 54
457554 | 2018-04-15 17:45 | 9.1641 | Oxy10 (PSt7-10) | 2018-04-04 12:35 | default | 125.6033 | μmol/L | 29.161 | °C | 991 | hPa | Humid | 35 | 0 | 0 | 25.662 | 112496.2555 | 239312.9382 | 34.3 | 54
457563 | 2018-04-15 17:45 | 9.1803 | Oxy10 (PSt7-10) | 2018-04-04 12:35 | default | 125.5923 | μmol/L | 29.1639 | °C | 991 | hPa | Humid | 35 | 0 | 0 | 25.662 | 112496.4496 | 239302.1596 | 34.3 | 54
457574 | 2018-04-15 17:45 | 9.1967 | Oxy10 (PSt7-10) | 2018-04-04 12:35 | default | 125.6662 | μmol/L | 29.1446 | °C | 991 | hPa | Humid | 35 | 0 | 0 | 25.662 | 112502.8768 | 239302.7944 | 34.3 | 54
457583 | 2018-04-15 17:45 | 9.2154 | Oxy10 (PSt7-10) | 2018-04-04 12:35 | default | 125.6077 | μmol/L | 29.1625 | °C | 991 | hPa | Humid | 35 | 0 | 0 | 25.661 | 112523.2336 | 239312.8456 | 34.3 | 54
457591 | 2018-04-15 17:45 | 9.2301 | Oxy10 (PSt7-10) | 2018-04-04 12:35 | default | 125.6082 | μmol/L | 29.1518 | °C | 991 | hPa | Humid | 35 | 0 | 0 | 25.665 | 112506.7195 | 239309.9881 | 34.3 | 54
457602 | 2018-04-15 17:45 | 9.2472 | Oxy10 (PSt7-10) | 2018-04-04 12:35 | default | 125.6064 | μmol/L | 29.1629 | °C | 991 | hPa | Humid | 35 | 0 | 0 | 25.661 | 112507.0508 | 239315.4951 | 34.3 | 54
457611 | 2018-04-15 17:45 | 9.2636 | Oxy10 (PSt7-10) | 2018-04-04 12:35 | default | 125.5934 | μmol/L | 29.161 | °C | 991 | hPa | Humid | 35 | 0 | 0 | 25.663 | 112518.2582 | 239309.3963 | 34.3 | 54
457626 | 2018-04-15 17:45 | 9.2803 | Oxy10 (PSt7-10) | 2018-04-04 12:35 | default | 125.5968 | μmol/L | 29.1601 | °C | 991 | hPa | Humid | 35 | 0 | 0 | 25.663 | 112532.1447 | 239302.4223 | 34.3 | 54
457633 | 2018-04-15 17:45 | 9.2969 | Oxy10 (PSt7-10) | 2018-04-04 12:35 | default | 125.5217 | μmol/L | 29.177 | °C | 991 | hPa | Humid | 35 | 0 | 0 | 25.664 | 112534.6864 | 239303.2481 | 34.3 | 54
457642 | 2018-04-15 17:45 | 9.3147 | Oxy10 (PSt7-10) | 2018-04-04 12:35 | default | 125.5008 | μmol/L | 29.1692 | °C | 991 | hPa | Humid | 35 | 0 | 0 | 25.669 | 112526.8063 | 239311.1676 | 34.3 | 54
457654 | 2018-04-15 17:45 | 9.3306 | Oxy10 (PSt7-10) | 2018-04-04 12:35 | default | 125.5946 | μmol/L | 29.1553 | °C | 991 | hPa | Humid | 35 | 0 | 0 | 25.665 | 112528.5604 | 239314.6136 | 34.3 | 54
457669 | 2018-04-15 17:45 | 9.3469 | Oxy10 (PSt7-10) | 2018-04-04 12:35 | default | 125.5642 | μmol/L | 29.1659 | °C | 991 | hPa | Humid | 35 | 0 | 0 | 25.664 | 112532.5357 | 239316.6508 | 34.3 | 54
457676 | 2018-04-15 17:45 | 9.3654 | Oxy10 (PSt7-10) | 2018-04-04 12:35 | default | 125.5227 | μmol/L | 29.1608 | °C | 991 | hPa | Humid | 35 | 0 | 0 | 25.67 | 112536.9115 | 239304.8534 | 34.3 | 54
457688 | 2018-04-15 17:45 | 9.3802 | Oxy10 (PSt7-10) | 2018-04-04 12:35 | default | 125.5916 | μmol/L | 29.1588 | °C | 991 | hPa | Humid | 35 | 0 | 0 | 25.664 | 112535.7477 | 239314.2856 | 34.3 | 54
457697 | 2018-04-15 17:45 | 9.3969 | Oxy10 (PSt7-10) | 2018-04-04 12:35 | default | 125.5525 | μmol/L | 29.1504 | °C | 991 | hPa | Humid | 35 | 0 | 0 | 25.671 | 112535.0853 | 239307.811 | 34.3 | 54
457708 | 2018-04-15 17:45 | 9.4141 | Oxy10 (PSt7-10) | 2018-04-04 12:35 | default | 125.4875 | μmol/L | 29.178 | °C | 991 | hPa | Humid | 35 | 0 | 0 | 25.667 | 112548.6124 | 239314.0491 | 34.3 | 54
457719 | 2018-04-15 17:45 | 9.4304 | Oxy10 (PSt7-10) | 2018-04-04 12:35 | default | 125.5001 | μmol/L | 29.1694 | °C | 991 | hPa | Humid | 35 | 0 | 0 | 25.669 | 112549.2894 | 239303.6169 | 34.3 | 54
457723 | 2018-04-15 17:45 | 9.4467 | Oxy10 (PSt7-10) | 2018-04-04 12:35 | default | 125.5317 | μmol/L | 29.1585 | °C | 991 | hPa | Humid | 35 | 0 | 0 | 25.67 | 112532.6673 | 239303.1496 | 34.3 | 54
457731 | 2018-04-15 17:45 | 9.4638 | Oxy10 (PSt7-10) | 2018-04-04 12:35 | default | 125.5729 | μmol/L | 29.153 | °C | 991 | hPa | Humid | 35 | 0 | 0 | 25.668 | 112537.5714 | 239300.2714 | 34.3 | 54
457749 | 2018-04-15 17:45 | 9.4802 | Oxy10 (PSt7-10) | 2018-04-04 12:35 | default | 125.5873 | μmol/L | 29.1546 | °C | 991 | hPa | Humid | 35 | 0 | 0 | 25.666 | 112540.2491 | 239313.9239 | 34.3 | 54
457756 | 2018-04-15 17:45 | 9.497 | Oxy10 (PSt7-10) | 2018-04-04 12:35 | default | 125.5151 | μmol/L | 29.1575 | °C | 991 | hPa | Humid | 35 | 0 | 0 | 25.672 | 112546.9781 | 239308.8811 | 34.3 | 54
457763 | 2018-04-15 17:45 | 9.5137 | Oxy10 (PSt7-10) | 2018-04-04 12:35 | default | 125.5971 | μmol/L | 29.152 | °C | 991 | hPa | Humid | 35 | 0 | 0 | 25.666 | 112545.5866 | 239317.9495 | 34.3 | 54
457773 | 2018-04-15 17:45 | 9.5304 | Oxy10 (PSt7-10) | 2018-04-04 12:35 | default | 125.5401 | μmol/L | 29.1536 | °C | 991 | hPa | Humid | 35 | 0 | 0 | 25.671 | 112541.9669 | 239302.3349 | 34.3 | 54
457787 | 2018-04-15 17:45 | 9.5466 | Oxy10 (PSt7-10) | 2018-04-04 12:35 | default | 125.5581 | μmol/L | 29.1542 | °C | 991 | hPa | Humid | 35 | 0 | 0 | 25.669 | 112549.6493 | 239309.5556 | 34.3 | 54
457793 | 2018-04-15 17:45 | 9.5634 | Oxy10 (PSt7-10) | 2018-04-04 12:35 | default | 125.5417 | μmol/L | 29.1505 | °C | 991 | hPa | Humid | 35 | 0 | 0 | 25.672 | 112557.4579 | 239308.8583 | 34.3 | 54
457806 | 2018-04-15 17:45 | 9.5808 | Oxy10 (PSt7-10) | 2018-04-04 12:35 | default | 125.4434 | μmol/L | 29.1762 | °C | 991 | hPa | Humid | 35 | 0 | 0 | 25.672 | 112552.3648 | 239316.005 | 34.3 | 54
457819 | 2018-04-15 17:45 | 9.5966 | Oxy10 (PSt7-10) | 2018-04-04 12:35 | default | 125.4234 | μmol/L | 29.1788 | °C | 991 | hPa | Humid | 35 | 0 | 0 | 25.673 | 112550.3719 | 239297.3237 | 34.3 | 54
457823 | 2018-04-15 17:45 | 9.6137 | Oxy10 (PSt7-10) | 2018-04-04 12:35 | default | 125.5586 | μmol/L | 29.1594 | °C | 991 | hPa | Humid | 35 | 0 | 0 | 25.667 | 112555.3287 | 239293.1059 | 34.3 | 54
457832 | 2018-04-15 17:46 | 9.6299 | Oxy10 (PSt7-10) | 2018-04-04 12:35 | default | 125.4955 | μmol/L | 29.1679 | °C | 991 | hPa | Humid | 35 | 0 | 0 | 25.67 | 112541.0808 | 239310.1921 | 34.3 | 54
457843 | 2018-04-15 17:46 | 9.6472 | Oxy10 (PSt7-10) | 2018-04-04 12:35 | default | 125.4582 | μmol/L | 29.1591 | °C | 991 | hPa | Humid | 35 | 0 | 0 | 25.677 | 112562.8943 | 239311.8118 | 34.3 | 54
457856 | 2018-04-15 17:46 | 9.6638 | Oxy10 (PSt7-10) | 2018-04-04 12:35 | default | 125.4742 | μmol/L | 29.1708 | °C | 991 | hPa | Humid | 35 | 0 | 0 | 25.671 | 112545.7583 | 239311.2443 | 34.3 | 54
457866 | 2018-04-15 17:46 | 9.6799 | Oxy10 (PSt7-10) | 2018-04-04 12:35 | default | 125.5035 | μmol/L | 29.1605 | °C | 991 | hPa | Humid | 35 | 0 | 0 | 25.672 | 112541.8317 | 239304.2158 | 34.3 | 54
457876 | 2018-04-15 17:46 | 9.697 | Oxy10 (PSt7-10) | 2018-04-04 12:35 | default | 125.5042 | μmol/L | 29.1497 | °C | 991 | hPa | Humid | 35 | 0 | 0 | 25.676 | 112554.244 | 239303.8311 | 34.3 | 54
457886 | 2018-04-15 17:46 | 9.7139 | Oxy10 (PSt7-10) | 2018-04-04 12:35 | default | 125.4998 | μmol/L | 29.1562 | °C | 991 | hPa | Humid | 35 | 0 | 0 | 25.674 | 112567.2659 | 239302.2978 | 34.3 | 54
457899 | 2018-04-15 17:46 | 9.7304 | Oxy10 (PSt7-10) | 2018-04-04 12:35 | default | 125.4023 | μmol/L | 29.163 | °C | 991 | hPa | Humid | 35 | 0 | 0 | 25.681 | 112572.0152 | 239310.422 | 34.3 | 54
457901 | 2018-04-15 17:46 | 9.7466 | Oxy10 (PSt7-10) | 2018-04-04 12:35 | default | 125.4293 | μmol/L | 29.1639 | °C | 991 | hPa | Humid | 35 | 0 | 0 | 25.678 | 112579.6543 | 239308.159 | 34.3 | 54
457915 | 2018-04-15 17:46 | 9.7636 | Oxy10 (PSt7-10) | 2018-04-04 12:35 | default | 125.4709 | μmol/L | 29.1637 | °C | 991 | hPa | Humid | 35 | 0 | 0 | 25.674 | 112555.3454 | 239304.273 | 34.3 | 54
457929 | 2018-04-15 17:46 | 9.7813 | Oxy10 (PSt7-10) | 2018-04-04 12:35 | default | 125.4748 | μmol/L | 29.1521 | °C | 991 | hPa | Humid | 35 | 0 | 0 | 25.678 | 112575.3226 | 239304.0529 | 34.3 | 54
457931 | 2018-04-15 17:46 | 9.7969 | Oxy10 (PSt7-10) | 2018-04-04 12:35 | default | 125.4798 | μmol/L | 29.1454 | °C | 991 | hPa | Humid | 35 | 0 | 0 | 25.68 | 112556.2203 | 239296.5932 | 34.3 | 54
457944 | 2018-04-15 17:46 | 9.8135 | Oxy10 (PSt7-10) | 2018-04-04 12:35 | default | 125.5072 | μmol/L | 29.1542 | °C | 991 | hPa | Humid | 35 | 0 | 0 | 25.674 | 112578.4776 | 239294.4649 | 34.3 | 54
457957 | 2018-04-15 17:46 | 9.8302 | Oxy10 (PSt7-10) | 2018-04-04 12:35 | default | 125.4712 | μmol/L | 29.1504 | °C | 991 | hPa | Humid | 35 | 0 | 0 | 25.679 | 112589.192 | 239301.3602 | 34.3 | 54
457966 | 2018-04-15 17:46 | 9.8466 | Oxy10 (PSt7-10) | 2018-04-04 12:35 | default | 125.4769 | μmol/L | 29.1515 | °C | 991 | hPa | Humid | 35 | 0 | 0 | 25.678 | 112584.4432 | 239300.6174 | 34.3 | 54
457973 | 2018-04-15 17:46 | 9.864 | Oxy10 (PSt7-10) | 2018-04-04 12:35 | default | 125.4937 | μmol/L | 29.1418 | °C | 991 | hPa | Humid | 35 | 0 | 0 | 25.68 | 112588.7381 | 239308.1914 | 34.3 | 54
457986 | 2018-04-15 17:46 | 9.8803 | Oxy10 (PSt7-10) | 2018-04-04 12:35 | default | 125.46 | μmol/L | 29.1533 | °C | 991 | hPa | Humid | 35 | 0 | 0 | 25.679 | 112584.9061 | 239298.0626 | 34.3 | 54
457996 | 2018-04-15 17:46 | 9.8973 | Oxy10 (PSt7-10) | 2018-04-04 12:35 | default | 125.4254 | μmol/L | 29.1729 | °C | 991 | hPa | Humid | 35 | 0 | 0 | 25.675 | 112581.7074 | 239293.3288 | 34.3 | 54
458003 | 2018-04-15 17:46 | 9.9134 | Oxy10 (PSt7-10) | 2018-04-04 12:35 | default | 125.3853 | μmol/L | 29.1701 | °C | 991 | hPa | Humid | 35 | 0 | 0 | 25.68 | 112581.7402 | 239299.6288 | 34.3 | 54
458011 | 2018-04-15 17:46 | 9.9305 | Oxy10 (PSt7-10) | 2018-04-04 12:35 | default | 125.3479 | μmol/L | 29.1746 | °C | 991 | hPa | Humid | 35 | 0 | 0 | 25.682 | 112581.948 | 239300.5784 | 34.3 | 54
458022 | 2018-04-15 17:46 | 9.9473 | Oxy10 (PSt7-10) | 2018-04-04 12:35 | default | 125.4534 | μmol/L | 29.1523 | °C | 991 | hPa | Humid | 35 | 0 | 0 | 25.68 | 112603.4744 | 239297.3287 | 34.3 | 54
458038 | 2018-04-15 17:46 | 9.9639 | Oxy10 (PSt7-10) | 2018-04-04 12:35 | default | 125.3507 | μmol/L | 29.1712 | °C | 991 | hPa | Humid | 35 | 0 | 0 | 25.683 | 112589.7911 | 239306.9635 | 34.3 | 54
458049 | 2018-04-15 17:46 | 9.9804 | Oxy10 (PSt7-10) | 2018-04-04 12:35 | default | 125.356 | μmol/L | 29.1804 | °C | 991 | hPa | Humid | 35 | 0 | 0 | 25.679 | 112599.3513 | 239296.6518 | 34.3 | 54
458056 | 2018-04-15 17:46 | 9.9968 | Oxy10 (PSt7-10) | 2018-04-04 12:35 | default | 125.4288 | μmol/L | 29.1614 | °C | 991 | hPa | Humid | 35 | 0 | 0 | 25.679 | 112593.2547 | 239311.9264 | 34.3 | 54
458070 | 2018-04-15 17:46 | 10.0141 | Oxy10 (PSt7-10) | 2018-04-04 12:35 | default | 125.4067 | μmol/L | 29.1566 | °C | 991 | hPa | Humid | 35 | 0 | 0 | 25.683 | 112590.9812 | 239306.7282 | 34.3 | 54
458071 | 2018-04-15 17:46 | 10.0308 | Oxy10 (PSt7-10) | 2018-04-04 12:35 | default | 125.4067 | μmol/L | 29.1566 | °C | 991 | hPa | Humid | 35 | 0 | 0 | 25.683 | 112592.0444 | 239301.7916 | 34.3 | 54
458081 | 2018-04-15 17:46 | 10.047 | Oxy10 (PSt7-10) | 2018-04-04 12:35 | default | 125.4658 | μmol/L | 29.1518 | °C | 991 | hPa | Humid | 35 | 0 | 0 | 25.679 | 112603.1915 | 239305.7762 | 34.3 | 54
458094 | 2018-04-15 17:46 | 10.0683 | Oxy10 (PSt7-10) | 2018-04-04 12:35 | default | 125.3566 | μmol/L | 29.1644 | °C | 991 | hPa | Humid | 35 | 0 | 0 | 25.685 | 112606.5248 | 239328.3013 | 34.3 | 54
458107 | 2018-04-15 17:46 | 10.0818 | Oxy10 (PSt7-10) | 2018-04-04 12:35 | default | 125.4012 | μmol/L | 29.166 | °C | 991 | hPa | Humid | 35 | 0 | 0 | 25.68 | 112596.8357 | 239293.8423 | 34.3 | 54
458111 | 2018-04-15 17:46 | 10.0973 | Oxy10 (PSt7-10) | 2018-04-04 12:35 | default | 125.3571 | μmol/L | 29.1642 | °C | 991 | hPa | Humid | 35 | 0 | 0 | 25.685 | 112588.6442 | 239308.5601 | 34.3 | 54
458127 | 2018-04-15 17:46 | 10.1137 | Oxy10 (PSt7-10) | 2018-04-04 12:35 | default | 125.3388 | μmol/L | 29.1637 | °C | 991 | hPa | Humid | 35 | 0 | 0 | 25.687 | 112607.6528 | 239303.0059 | 34.3 | 54
458133 | 2018-04-15 17:46 | 10.1301 | Oxy10 (PSt7-10) | 2018-04-04 12:35 | default | 125.3731 | μmol/L | 29.16 | °C | 991 | hPa | Humid | 35 | 0 | 0 | 25.685 | 112603.4064 | 239298.3672 | 34.3 | 54
458146 | 2018-04-15 17:46 | 10.1467 | Oxy10 (PSt7-10) | 2018-04-04 12:35 | default | 125.3847 | μmol/L | 29.1623 | °C | 991 | hPa | Humid | 35 | 0 | 0 | 25.683 | 112596.5323 | 239302.5998 | 34.3 | 54
458152 | 2018-04-15 17:46 | 10.1638 | Oxy10 (PSt7-10) | 2018-04-04 12:35 | default | 125.4241 | μmol/L | 29.152 | °C | 991 | hPa | Humid | 35 | 0 | 0 | 25.683 | 112603.3189 | 239291.4598 | 34.3 | 54
458163 | 2018-04-15 17:46 | 10.1805 | Oxy10 (PSt7-10) | 2018-04-04 12:35 | default | 125.364 | μmol/L | 29.1598 | °C | 991 | hPa | Humid | 35 | 0 | 0 | 25.686 | 112595.8104 | 239302.0866 | 34.3 | 54
458173 | 2018-04-15 17:46 | 10.1973 | Oxy10 (PSt7-10) | 2018-04-04 12:35 | default | 125.2557 | μmol/L | 29.1801 | °C | 991 | hPa | Humid | 35 | 0 | 0 | 25.689 | 112601.0908 | 239301.6665 | 34.3 | 54
458183 | 2018-04-15 17:46 | 10.2136 | Oxy10 (PSt7-10) | 2018-04-04 12:35 | default | 125.2898 | μmol/L | 29.1845 | °C | 991 | hPa | Humid | 35 | 0 | 0 | 25.684 | 112619.3857 | 239292.9717 | 34.3 | 54
458192 | 2018-04-15 17:46 | 10.2299 | Oxy10 (PSt7-10) | 2018-04-04 12:35 | default | 125.2774 | μmol/L | 29.1824 | °C | 991 | hPa | Humid | 35 | 0 | 0 | 25.686 | 112623.4045 | 239312.7296 | 34.3 | 54
458208 | 2018-04-15 17:46 | 10.2475 | Oxy10 (PSt7-10) | 2018-04-04 12:35 | default | 125.3505 | μmol/L | 29.1713 | °C | 991 | hPa | Humid | 35 | 0 | 0 | 25.683 | 112624.274 | 239301.0218 | 34.3 | 54
458213 | 2018-04-15 17:46 | 10.2639 | Oxy10 (PSt7-10) | 2018-04-04 12:35 | default | 125.3289 | μmol/L | 29.1663 | °C | 991 | hPa | Humid | 35 | 0 | 0 | 25.687 | 112619.8544 | 239308.2349 | 34.3 | 54
458223 | 2018-04-15 17:46 | 10.2803 | Oxy10 (PSt7-10) | 2018-04-04 12:35 | default | 125.3763 | μmol/L | 29.1539 | °C | 991 | hPa | Humid | 35 | 0 | 0 | 25.687 | 112623.7217 | 239309.3139 | 34.3 | 54
458233 | 2018-04-15 17:46 | 10.297 | Oxy10 (PSt7-10) | 2018-04-04 12:35 | default | 125.3532 | μmol/L | 29.1587 | °C | 992 | hPa | Humid | 35 | 0 | 0 | 25.688 | 112626.0495 | 239303.0278 | 34.3 | 54
458243 | 2018-04-15 17:46 | 10.3135 | Oxy10 (PSt7-10) | 2018-04-04 12:35 | default | 125.2797 | μmol/L | 29.1659 | °C | 991 | hPa | Humid | 35 | 0 | 0 | 25.692 | 112622.387 | 239299.1359 | 34.3 | 54
458259 | 2018-04-15 17:46 | 10.3301 | Oxy10 (PSt7-10) | 2018-04-04 12:35 | default | 125.353 | μmol/L | 29.1573 | °C | 991 | hPa | Humid | 35 | 0 | 0 | 25.688 | 112610.5968 | 239303.0991 | 34.3 | 54
458269 | 2018-04-15 17:46 | 10.3473 | Oxy10 (PSt7-10) | 2018-04-04 12:35 | default | 125.3279 | μmol/L | 29.1666 | °C | 991 | hPa | Humid | 35 | 0 | 0 | 25.687 | 112634.1341 | 239312.009 | 34.3 | 54
458271 | 2018-04-15 17:46 | 10.3639 | Oxy10 (PSt7-10) | 2018-04-04 12:35 | default | 125.3285 | μmol/L | 29.1637 | °C | 991 | hPa | Humid | 35 | 0 | 0 | 25.688 | 112636.8665 | 239300.9868 | 34.3 | 54
458282 | 2018-04-15 17:46 | 10.3804 | Oxy10 (PSt7-10) | 2018-04-04 12:35 | default | 125.2795 | μmol/L | 29.1633 | °C | 991 | hPa | Humid | 35 | 0 | 0 | 25.693 | 112628.9176 | 239296.303 | 34.3 | 54
458297 | 2018-04-15 17:46 | 10.3972 | Oxy10 (PSt7-10) | 2018-04-04 12:35 | default | 125.3427 | μmol/L | 29.1547 | °C | 991 | hPa | Humid | 35 | 0 | 0 | 25.69 | 112632.6677 | 239299.2066 | 34.3 | 54
458301 | 2018-04-15 17:46 | 10.4134 | Oxy10 (PSt7-10) | 2018-04-04 12:35 | default | 125.3458 | μmol/L | 29.1592 | °C | 991 | hPa | Humid | 35 | 0 | 0 | 25.688 | 112631.1123 | 239284.0703 | 34.3 | 54
458317 | 2018-04-15 17:46 | 10.4302 | Oxy10 (PSt7-10) | 2018-04-04 12:35 | default | 125.2914 | μmol/L | 29.1628 | °C | 991 | hPa | Humid | 35 | 0 | 0 | 25.692 | 112625.6115 | 239297.6218 | 34.3 | 54
458322 | 2018-04-15 17:46 | 10.4474 | Oxy10 (PSt7-10) | 2018-04-04 12:35 | default | 125.3095 | μmol/L | 29.1528 | °C | 991 | hPa | Humid | 35 | 0 | 0 | 25.694 | 112629.649 | 239298.3849 | 34.3 | 54
458339 | 2018-04-15 17:46 | 10.4634 | Oxy10 (PSt7-10) | 2018-04-04 12:35 | default | 125.3647 | μmol/L | 29.1489 | °C | 991 | hPa | Humid | 35 | 0 | 0 | 25.69 | 112640.6129 | 239298.768 | 34.3 | 54
458343 | 2018-04-15 17:46 | 10.4805 | Oxy10 (PSt7-10) | 2018-04-04 12:35 | default | 125.3769 | μmol/L | 29.1405 | °C | 991 | hPa | Humid | 35 | 0 | 0 | 25.692 | 112646.5867 | 239303.7631 | 34.3 | 54
458354 | 2018-04-15 17:46 | 10.4972 | Oxy10 (PSt7-10) | 2018-04-04 12:35 | default | 125.3332 | μmol/L | 29.1519 | °C | 991 | hPa | Humid | 35 | 0 | 0 | 25.692 | 112656.5813 | 239298.2038 | 34.3 | 54
458366 | 2018-04-15 17:46 | 10.5137 | Oxy10 (PSt7-10) | 2018-04-04 12:35 | default | 125.326 | μmol/L | 29.1472 | °C | 992 | hPa | Humid | 35 | 0 | 0 | 25.695 | 112649.6967 | 239291.8925 | 34.3 | 54
458377 | 2018-04-15 17:46 | 10.5305 | Oxy10 (PSt7-10) | 2018-04-04 12:35 | default | 125.2416 | μmol/L | 29.1679 | °C | 991 | hPa | Humid | 35 | 0 | 0 | 25.695 | 112649.2574 | 239287.5781 | 34.3 | 54
458387 | 2018-04-15 17:46 | 10.5467 | Oxy10 (PSt7-10) | 2018-04-04 12:35 | default | 125.2215 | μmol/L | 29.1731 | °C | 991 | hPa | Humid | 35 | 0 | 0 | 25.695 | 112636.9021 | 239295.121 | 34.3 | 54
458396 | 2018-04-15 17:46 | 10.565 | Oxy10 (PSt7-10) | 2018-04-04 12:35 | default | 125.2576 | μmol/L | 29.1678 | °C | 992 | hPa | Humid | 35 | 0 | 0 | 25.694 | 112649.716 | 239291.621 | 34.3 | 54
458407 | 2018-04-15 17:46 | 10.5809 | Oxy10 (PSt7-10) | 2018-04-04 12:35 | default | 125.2677 | μmol/L | 29.169 | °C | 991 | hPa | Humid | 35 | 0 | 0 | 25.692 | 112647.0731 | 239292.2334 | 34.3 | 54
458419 | 2018-04-15 17:46 | 10.5969 | Oxy10 (PSt7-10) | 2018-04-04 12:35 | default | 125.3082 | μmol/L | 29.1572 | °C | 992 | hPa | Humid | 35 | 0 | 0 | 25.693 | 112652.1803 | 239303.5473 | 34.3 | 54
458422 | 2018-04-15 17:46 | 10.6139 | Oxy10 (PSt7-10) | 2018-04-04 12:35 | default | 125.2575 | μmol/L | 29.1531 | °C | 991 | hPa | Humid | 35 | 0 | 0 | 25.699 | 112638.7465 | 239301.9907 | 34.3 | 54
458431 | 2018-04-15 17:47 | 10.6318 | Oxy10 (PSt7-10) | 2018-04-04 12:35 | default | 125.3005 | μmol/L | 29.1578 | °C | 991 | hPa | Humid | 35 | 0 | 0 | 25.693 | 112661.0389 | 239303.1402 | 34.3 | 54
458443 | 2018-04-15 17:47 | 10.6484 | Oxy10 (PSt7-10) | 2018-04-04 12:35 | default | 125.283 | μmol/L | 29.1544 | °C | 991 | hPa | Humid | 35 | 0 | 0 | 25.696 | 112643.5013 | 239305.8251 | 34.3 | 54
458453 | 2018-04-15 17:47 | 10.6669 | Oxy10 (PSt7-10) | 2018-04-04 12:35 | default | 125.2199 | μmol/L | 29.1709 | °C | 991 | hPa | Humid | 35 | 0 | 0 | 25.696 | 112655.0675 | 239298.1953 | 34.3 | 54
458467 | 2018-04-15 17:47 | 10.6863 | Oxy10 (PSt7-10) | 2018-04-04 12:35 | default | 125.2289 | μmol/L | 29.1685 | °C | 991 | hPa | Humid | 35 | 0 | 0 | 25.696 | 112658.8488 | 239307.9788 | 34.3 | 54
458478 | 2018-04-15 17:47 | 10.7018 | Oxy10 (PSt7-10) | 2018-04-04 12:35 | default | 125.2573 | μmol/L | 29.1611 | °C | 991 | hPa | Humid | 35 | 0 | 0 | 25.696 | 112658.9476 | 239306.2403 | 34.3 | 54
458484 | 2018-04-15 17:47 | 10.7192 | Oxy10 (PSt7-10) | 2018-04-04 12:35 | default | 125.1969 | μmol/L | 29.1716 | °C | 991 | hPa | Humid | 35 | 0 | 0 | 25.698 | 112667.4207 | 239293.4827 | 34.3 | 54
458497 | 2018-04-15 17:47 | 10.7346 | Oxy10 (PSt7-10) | 2018-04-04 12:35 | default | 125.2359 | μmol/L | 29.1614 | °C | 991 | hPa | Humid | 35 | 0 | 0 | 25.698 | 112664.6853 | 239290.6378 | 34.3 | 54
458502 | 2018-04-15 17:47 | 10.7522 | Oxy10 (PSt7-10) | 2018-04-04 12:35 | default | 125.2082 | μmol/L | 29.1686 | °C | 991 | hPa | Humid | 35 | 0 | 0 | 25.698 | 112655.439 | 239306.1702 | 34.3 | 54
458517 | 2018-04-15 17:47 | 10.7685 | Oxy10 (PSt7-10) | 2018-04-04 12:35 | default | 125.2824 | μmol/L | 29.1519 | °C | 991 | hPa | Humid | 35 | 0 | 0 | 25.697 | 112657.0031 | 239299.6414 | 34.3 | 54
458521 | 2018-04-15 17:47 | 10.786 | Oxy10 (PSt7-10) | 2018-04-04 12:35 | default | 125.3017 | μmol/L | 29.1495 | °C | 991 | hPa | Humid | 35 | 0 | 0 | 25.696 | 112653.1466 | 239308.9769 | 34.3 | 54
458533 | 2018-04-15 17:47 | 10.7992 | Oxy10 (PSt7-10) | 2018-04-04 12:35 | default | 125.223 | μmol/L | 29.1568 | °C | 991 | hPa | Humid | 35 | 0 | 0 | 25.701 | 112658.7106 | 239292.7476 | 34.3 | 54
458550 | 2018-04-15 17:47 | 10.8177 | Oxy10 (PSt7-10) | 2018-04-04 12:35 | default | 125.1939 | μmol/L | 29.1644 | °C | 991 | hPa | Humid | 35 | 0 | 0 | 25.701 | 112677.9072 | 239298.1971 | 34.3 | 54
458551 | 2018-04-15 17:47 | 10.8334 | Oxy10 (PSt7-10) | 2018-04-04 12:35 | default | 125.231 | μmol/L | 29.16 | °C | 991 | hPa | Humid | 35 | 0 | 0 | 25.699 | 112656.697 | 239296.813 | 34.3 | 54
458563 | 2018-04-15 17:47 | 10.851 | Oxy10 (PSt7-10) | 2018-04-04 12:35 | default | 125.1716 | μmol/L | 29.1702 | °C | 991 | hPa | Humid | 35 | 0 | 0 | 25.701 | 112672.7622 | 239288.5923 | 34.3 | 54
458577 | 2018-04-15 17:47 | 10.8671 | Oxy10 (PSt7-10) | 2018-04-04 12:35 | default | 125.1284 | μmol/L | 29.1736 | °C | 991 | hPa | Humid | 35 | 0 | 0 | 25.704 | 112675.4177 | 239296.429 | 34.3 | 54
458587 | 2018-04-15 17:47 | 10.8805 | Oxy10 (PSt7-10) | 2018-04-04 12:35 | default | 125.1237 | μmol/L | 29.1695 | °C | 991 | hPa | Humid | 35 | 0 | 0 | 25.706 | 112663.1908 | 239287.2436 | 34.3 | 54
458596 | 2018-04-15 17:47 | 10.8997 | Oxy10 (PSt7-10) | 2018-04-04 12:35 | default | 125.1644 | μmol/L | 29.1615 | °C | 991 | hPa | Humid | 35 | 0 | 0 | 25.705 | 112672.6827 | 239290.5656 | 34.3 | 54
458601 | 2018-04-15 17:47 | 10.9144 | Oxy10 (PSt7-10) | 2018-04-04 12:35 | default | 125.1708 | μmol/L | 29.1651 | °C | 991 | hPa | Humid | 35 | 0 | 0 | 25.703 | 112667.4496 | 239274.1861 | 34.3 | 54
458612 | 2018-04-15 17:47 | 10.9312 | Oxy10 (PSt7-10) | 2018-04-04 12:35 | default | 125.1625 | μmol/L | 29.1594 | °C | 991 | hPa | Humid | 35 | 0 | 0 | 25.706 | 112663.0352 | 239290.2859 | 34.3 | 54
458630 | 2018-04-15 17:47 | 10.9474 | Oxy10 (PSt7-10) | 2018-04-04 12:35 | default | 125.2212 | μmol/L | 29.1519 | °C | 991 | hPa | Humid | 35 | 0 | 0 | 25.703 | 112658.6829 | 239294.6383 | 34.3 | 54
458632 | 2018-04-15 17:47 | 10.9638 | Oxy10 (PSt7-10) | 2018-04-04 12:35 | default | 125.2038 | μmol/L | 29.1645 | °C | 991 | hPa | Humid | 35 | 0 | 0 | 25.7 | 112683.356 | 239287.4545 | 34.3 | 54
458648 | 2018-04-15 17:47 | 10.9803 | Oxy10 (PSt7-10) | 2018-04-04 12:35 | default | 125.1401 | μmol/L | 29.1626 | °C | 991 | hPa | Humid | 35 | 0 | 0 | 25.707 | 112680.6251 | 239296.6797 | 34.3 | 54
458656 | 2018-04-15 17:47 | 11.0024 | Oxy10 (PSt7-10) | 2018-04-04 12:35 | default | 125.2273 | μmol/L | 29.1557 | °C | 991 | hPa | Humid | 35 | 0 | 0 | 25.701 | 112690.4793 | 239298.0873 | 34.3 | 54
458666 | 2018-04-15 17:47 | 11.0137 | Oxy10 (PSt7-10) | 2018-04-04 12:35 | default | 125.1354 | μmol/L | 29.1691 | °C | 991 | hPa | Humid | 35 | 0 | 0 | 25.705 | 112678.9937 | 239276.6102 | 34.3 | 54
458680 | 2018-04-15 17:47 | 11.0304 | Oxy10 (PSt7-10) | 2018-04-04 12:35 | default | 125.1848 | μmol/L | 29.1588 | °C | 991 | hPa | Humid | 35 | 0 | 0 | 25.704 | 112675.7749 | 239294.6745 | 34.3 | 54
458682 | 2018-04-15 17:47 | 11.0495 | Oxy10 (PSt7-10) | 2018-04-04 12:35 | default | 125.1078 | μmol/L | 29.1671 | °C | 992 | hPa | Humid | 35 | 0 | 0 | 25.709 | 112675.2617 | 239295.7223 | 34.3 | 54
458693 | 2018-04-15 17:47 | 11.0633 | Oxy10 (PSt7-10) | 2018-04-04 12:35 | default | 125.2154 | μmol/L | 29.1455 | °C | 991 | hPa | Humid | 35 | 0 | 0 | 25.706 | 112664.4485 | 239287.1011 | 34.3 | 54
458703 | 2018-04-15 17:47 | 11.0803 | Oxy10 (PSt7-10) | 2018-04-04 12:35 | default | 125.1472 | μmol/L | 29.166 | °C | 991 | hPa | Humid | 35 | 0 | 0 | 25.705 | 112698.8536 | 239296.7605 | 34.3 | 54
458717 | 2018-04-15 17:47 | 11.0981 | Oxy10 (PSt7-10) | 2018-04-04 12:35 | default | 125.177 | μmol/L | 29.1582 | °C | 991 | hPa | Humid | 35 | 0 | 0 | 25.705 | 112696.8385 | 239282.6844 | 34.3 | 54
458726 | 2018-04-15 17:47 | 11.1139 | Oxy10 (PSt7-10) | 2018-04-04 12:35 | default | 125.2486 | μmol/L | 29.1475 | °C | 991 | hPa | Humid | 35 | 0 | 0 | 25.702 | 112691.3883 | 239285.0669 | 34.3 | 54
458735 | 2018-04-15 17:47 | 11.1302 | Oxy10 (PSt7-10) | 2018-04-04 12:35 | default | 125.1881 | μmol/L | 29.15 | °C | 991 | hPa | Humid | 35 | 0 | 0 | 25.707 | 112695.8344 | 239293.7595 | 34.3 | 54
458748 | 2018-04-15 17:47 | 11.147 | Oxy10 (PSt7-10) | 2018-04-04 12:35 | default | 125.2186 | μmol/L | 29.1473 | °C | 991 | hPa | Humid | 35 | 0 | 0 | 25.705 | 112697.5795 | 239299.4932 | 34.3 | 54
458751 | 2018-04-15 17:47 | 11.1637 | Oxy10 (PSt7-10) | 2018-04-04 12:35 | default | 125.0731 | μmol/L | 29.1735 | °C | 992 | hPa | Humid | 35 | 0 | 0 | 25.71 | 112684.6139 | 239295.1872 | 34.3 | 54
458767 | 2018-04-15 17:47 | 11.1823 | Oxy10 (PSt7-10) | 2018-04-04 12:35 | default | 125.0462 | μmol/L | 29.1833 | °C | 992 | hPa | Humid | 35 | 0 | 0 | 25.709 | 112706.1393 | 239298.6815 | 34.3 | 54
458775 | 2018-04-15 17:47 | 11.1976 | Oxy10 (PSt7-10) | 2018-04-04 12:35 | default | 125.1505 | μmol/L | 29.1572 | °C | 991 | hPa | Humid | 35 | 0 | 0 | 25.708 | 112700.2026 | 239292.1526 | 34.3 | 54
458782 | 2018-04-15 17:47 | 11.2132 | Oxy10 (PSt7-10) | 2018-04-04 12:35 | default | 125.134 | μmol/L | 29.1603 | °C | 992 | hPa | Humid | 35 | 0 | 0 | 25.709 | 112701.1701 | 239294.3658 | 34.3 | 54
458791 | 2018-04-15 17:47 | 11.2302 | Oxy10 (PSt7-10) | 2018-04-04 12:35 | default | 125.1553 | μmol/L | 29.1573 | °C | 992 | hPa | Humid | 35 | 0 | 0 | 25.708 | 112702.2369 | 239289.1914 | 34.3 | 54
458809 | 2018-04-15 17:47 | 11.2474 | Oxy10 (PSt7-10) | 2018-04-04 12:35 | default | 125.1124 | μmol/L | 29.1686 | °C | 992 | hPa | Humid | 35 | 0 | 0 | 25.708 | 112703.1277 | 239300.6912 | 34.3 | 54
458819 | 2018-04-15 17:47 | 11.2659 | Oxy10 (PSt7-10) | 2018-04-04 12:35 | default | 125.0906 | μmol/L | 29.161 | °C | 992 | hPa | Humid | 35 | 0 | 0 | 25.713 | 112712.4863 | 239317.4615 | 34.3 | 54
458822 | 2018-04-15 17:47 | 11.2807 | Oxy10 (PSt7-10) | 2018-04-04 12:35 | default | 125.1222 | μmol/L | 29.1607 | °C | 992 | hPa | Humid | 35 | 0 | 0 | 25.71 | 112696.5741 | 239301.0587 | 34.3 | 54
458831 | 2018-04-15 17:47 | 11.2976 | Oxy10 (PSt7-10) | 2018-04-04 12:35 | default | 125.0531 | μmol/L | 29.1682 | °C | 992 | hPa | Humid | 35 | 0 | 0 | 25.714 | 112704.1238 | 239307.7873 | 34.3 | 54
458846 | 2018-04-15 17:47 | 11.3134 | Oxy10 (PSt7-10) | 2018-04-04 12:35 | default | 125.0649 | μmol/L | 29.1677 | °C | 992 | hPa | Humid | 35 | 0 | 0 | 25.713 | 112704.8113 | 239302.6172 | 34.3 | 54
458856 | 2018-04-15 17:47 | 11.3303 | Oxy10 (PSt7-10) | 2018-04-04 12:35 | default | 125.1089 | μmol/L | 29.1615 | °C | 992 | hPa | Humid | 35 | 0 | 0 | 25.711 | 112710.4655 | 239303.6378 | 34.3 | 54
458869 | 2018-04-15 17:47 | 11.3471 | Oxy10 (PSt7-10) | 2018-04-04 12:35 | default | 125.1121 | μmol/L | 29.158 | °C | 992 | hPa | Humid | 35 | 0 | 0 | 25.712 | 112701.5315 | 239297.0645 | 34.3 | 54
458874 | 2018-04-15 17:47 | 11.3643 | Oxy10 (PSt7-10) | 2018-04-04 12:35 | default | 125.0896 | μmol/L | 29.1613 | °C | 992 | hPa | Humid | 35 | 0 | 0 | 25.713 | 112723.5641 | 239301.85 | 34.3 | 54
458890 | 2018-04-15 17:47 | 11.3867 | Oxy10 (PSt7-10) | 2018-04-04 12:35 | default | 125.132 | μmol/L | 29.1475 | °C | 992 | hPa | Humid | 35 | 0 | 0 | 25.714 | 112722.9925 | 239309.6112 | 34.3 | 54
458894 | 2018-04-15 17:47 | 11.398 | Oxy10 (PSt7-10) | 2018-04-04 12:35 | default | 125.1419 | μmol/L | 29.1476 | °C | 992 | hPa | Humid | 35 | 0 | 0 | 25.713 | 112698.0784 | 239291.2475 | 34.3 | 54
458901 | 2018-04-15 17:47 | 11.4135 | Oxy10 (PSt7-10) | 2018-04-04 12:35 | default | 125.12 | μmol/L | 29.1507 | °C | 992 | hPa | Humid | 35 | 0 | 0 | 25.714 | 112711.6962 | 239294.78 | 34.3 | 54
458912 | 2018-04-15 17:47 | 11.4312 | Oxy10 (PSt7-10) | 2018-04-04 12:35 | default | 125.0991 | μmol/L | 29.1614 | °C | 992 | hPa | Humid | 35 | 0 | 0 | 25.712 | 112725.9006 | 239309.7821 | 34.3 | 54
458927 | 2018-04-15 17:47 | 11.447 | Oxy10 (PSt7-10) | 2018-04-04 12:35 | default | 125.0988 | μmol/L | 29.1562 | °C | 992 | hPa | Humid | 35 | 0 | 0 | 25.714 | 112718.9207 | 239301.8286 | 34.3 | 54
458932 | 2018-04-15 17:47 | 11.4639 | Oxy10 (PSt7-10) | 2018-04-04 12:35 | default | 125.1115 | μmol/L | 29.1555 | °C | 992 | hPa | Humid | 35 | 0 | 0 | 25.713 | 112726.4164 | 239310.5618 | 34.3 | 54
458947 | 2018-04-15 17:47 | 11.48 | Oxy10 (PSt7-10) | 2018-04-04 12:35 | default | 125.0573 | μmol/L | 29.1671 | °C | 992 | hPa | Humid | 35 | 0 | 0 | 25.714 | 112720.9851 | 239303.6322 | 34.3 | 54
458957 | 2018-04-15 17:47 | 11.4972 | Oxy10 (PSt7-10) | 2018-04-04 12:35 | default | 125.0371 | μmol/L | 29.1671 | °C | 992 | hPa | Humid | 35 | 0 | 0 | 25.716 | 112727.5349 | 239307.2071 | 34.3 | 54
458961 | 2018-04-15 17:47 | 11.514 | Oxy10 (PSt7-10) | 2018-04-04 12:35 | default | 125.0348 | μmol/L | 29.1703 | °C | 992 | hPa | Humid | 35 | 0 | 0 | 25.715 | 112736.3269 | 239301.2147 | 34.3 | 54
458971 | 2018-04-15 17:47 | 11.5315 | Oxy10 (PSt7-10) | 2018-04-04 12:35 | default | 125.0163 | μmol/L | 29.1645 | °C | 992 | hPa | Humid | 35 | 0 | 0 | 25.719 | 112748.7086 | 239303.7849 | 34.3 | 54
458985 | 2018-04-15 17:47 | 11.5467 | Oxy10 (PSt7-10) | 2018-04-04 12:35 | default | 125.0573 | μmol/L | 29.1644 | °C | 992 | hPa | Humid | 35 | 0 | 0 | 25.715 | 112727.0448 | 239304.5667 | 34.3 | 54
458996 | 2018-04-15 17:47 | 11.6141 | Oxy10 (PSt7-10) | 2018-04-04 12:35 | default | 125.0512 | μmol/L | 29.166 | °C | 992 | hPa | Humid | 35 | 0 | 0 | 25.715 | 112796.6372 | 239364.0852 | 34.3 | 54
459006 | 2018-04-15 17:47 | 11.6142 | Oxy10 (PSt7-10) | 2018-04-04 12:35 | default | 125.0107 | μmol/L | 29.166 | °C | 992 | hPa | Humid | 35 | 0 | 0 | 25.719 | 112741.8836 | 239299.3372 | 34.3 | 54
459013 | 2018-04-15 17:47 | 11.6142 | Oxy10 (PSt7-10) | 2018-04-04 12:35 | default | 124.9806 | μmol/L | 29.1633 | °C | 992 | hPa | Humid | 35 | 0 | 0 | 25.723 | 112708.4366 | 239258.2529 | 34.3 | 54
459022 | 2018-04-15 17:47 | 11.6142 | Oxy10 (PSt7-10) | 2018-04-04 12:35 | default | 125.0515 | μmol/L | 29.1633 | °C | 992 | hPa | Humid | 35 | 0 | 0 | 25.716 | 112684.7829 | 239227.0492 | 34.3 | 54
459032 | 2018-04-15 17:48 | 11.6306 | Oxy10 (PSt7-10) | 2018-04-04 12:35 | default | 125.0098 | μmol/L | 29.1663 | °C | 992 | hPa | Humid | 35 | 0 | 0 | 25.719 | 112661.7641 | 239204.8275 | 34.3 | 54
459045 | 2018-04-15 17:48 | 11.6468 | Oxy10 (PSt7-10) | 2018-04-04 12:35 | default | 124.9822 | μmol/L | 29.1682 | °C | 992 | hPa | Humid | 35 | 0 | 0 | 25.721 | 112702.6804 | 239238.6326 | 34.3 | 54
459052 | 2018-04-15 17:48 | 11.6638 | Oxy10 (PSt7-10) | 2018-04-04 12:35 | default | 124.927 | μmol/L | 29.172 | °C | 992 | hPa | Humid | 35 | 0 | 0 | 25.725 | 112717.0846 | 239271.1843 | 34.3 | 54
459064 | 2018-04-15 17:48 | 11.6799 | Oxy10 (PSt7-10) | 2018-04-04 12:35 | default | 124.9358 | μmol/L | 29.1724 | °C | 992 | hPa | Humid | 35 | 0 | 0 | 25.724 | 112727.4978 | 239290.4212 | 34.3 | 54
459073 | 2018-04-15 17:48 | 11.697 | Oxy10 (PSt7-10) | 2018-04-04 12:35 | default | 125.016 | μmol/L | 29.1593 | °C | 992 | hPa | Humid | 35 | 0 | 0 | 25.721 | 112737.212 | 239282.1681 | 34.3 | 54
459089 | 2018-04-15 17:48 | 11.7138 | Oxy10 (PSt7-10) | 2018-04-04 12:35 | default | 125.0484 | μmol/L | 29.1588 | °C | 992 | hPa | Humid | 35 | 0 | 0 | 25.718 | 112761.5368 | 239289.6367 | 34.3 | 54
459093 | 2018-04-15 17:48 | 11.7305 | Oxy10 (PSt7-10) | 2018-04-04 12:35 | default | 124.9665 | μmol/L | 29.1723 | °C | 992 | hPa | Humid | 35 | 0 | 0 | 25.721 | 112755.9689 | 239294.212 | 34.3 | 54
459103 | 2018-04-15 17:48 | 11.7468 | Oxy10 (PSt7-10) | 2018-04-04 12:35 | default | 125.031 | μmol/L | 29.1607 | °C | 992 | hPa | Humid | 35 | 0 | 0 | 25.719 | 112757.939 | 239295.1001 | 34.3 | 54
459116 | 2018-04-15 17:48 | 11.7639 | Oxy10 (PSt7-10) | 2018-04-04 12:35 | default | 125.002 | μmol/L | 29.163 | °C | 992 | hPa | Humid | 35 | 0 | 0 | 25.721 | 112749.6923 | 239296.1217 | 34.3 | 54
459129 | 2018-04-15 17:48 | 11.7806 | Oxy10 (PSt7-10) | 2018-04-04 12:35 | default | 124.9523 | μmol/L | 29.1654 | °C | 992 | hPa | Humid | 35 | 0 | 0 | 25.725 | 112758.5612 | 239299.7042 | 34.3 | 54
459137 | 2018-04-15 17:48 | 11.7967 | Oxy10 (PSt7-10) | 2018-04-04 12:35 | default | 124.9941 | μmol/L | 29.1571 | °C | 992 | hPa | Humid | 35 | 0 | 0 | 25.724 | 112757.2939 | 239296.4327 | 34.3 | 54
459146 | 2018-04-15 17:48 | 11.8139 | Oxy10 (PSt7-10) | 2018-04-04 12:35 | default | 124.9081 | μmol/L | 29.1743 | °C | 992 | hPa | Humid | 35 | 0 | 0 | 25.726 | 112762.3629 | 239303.3168 | 34.3 | 54
459154 | 2018-04-15 17:48 | 11.8306 | Oxy10 (PSt7-10) | 2018-04-04 12:35 | default | 124.9337 | μmol/L | 29.1756 | °C | 992 | hPa | Humid | 35 | 0 | 0 | 25.723 | 112770.8962 | 239300.9801 | 34.3 | 54
459163 | 2018-04-15 17:48 | 11.8468 | Oxy10 (PSt7-10) | 2018-04-04 12:35 | default | 124.9632 | μmol/L | 29.1705 | °C | 992 | hPa | Humid | 35 | 0 | 0 | 25.722 | 112758.7585 | 239315.2639 | 34.3 | 54
459172 | 2018-04-15 17:48 | 11.8634 | Oxy10 (PSt7-10) | 2018-04-04 12:35 | default | 124.9864 | μmol/L | 29.1591 | °C | 992 | hPa | Humid | 35 | 0 | 0 | 25.724 | 112765.9799 | 239302.7328 | 34.3 | 54
459189 | 2018-04-15 17:48 | 11.8808 | Oxy10 (PSt7-10) | 2018-04-04 12:35 | default | 124.9577 | μmol/L | 29.1587 | °C | 992 | hPa | Humid | 35 | 0 | 0 | 25.727 | 112773.2307 | 239306.7284 | 34.3 | 54
459197 | 2018-04-15 17:48 | 11.8967 | Oxy10 (PSt7-10) | 2018-04-04 12:35 | default | 124.9479 | μmol/L | 29.1586 | °C | 992 | hPa | Humid | 35 | 0 | 0 | 25.728 | 112766.2552 | 239309.3985 | 34.3 | 54
459207 | 2018-04-15 17:48 | 11.9137 | Oxy10 (PSt7-10) | 2018-04-04 12:35 | default | 124.8712 | μmol/L | 29.1707 | °C | 992 | hPa | Humid | 35 | 0 | 0 | 25.731 | 112772.2195 | 239306.9554 | 34.3 | 54
459211 | 2018-04-15 17:48 | 11.9312 | Oxy10 (PSt7-10) | 2018-04-04 12:35 | default | 124.9477 | μmol/L | 29.1639 | °C | 992 | hPa | Humid | 35 | 0 | 0 | 25.726 | 112772.9635 | 239307.097 | 34.3 | 54
459223 | 2018-04-15 17:48 | 11.9473 | Oxy10 (PSt7-10) | 2018-04-04 12:35 | default | 124.9436 | μmol/L | 29.165 | °C | 992 | hPa | Humid | 35 | 0 | 0 | 25.726 | 112778.622 | 239305.8834 | 34.3 | 54
459231 | 2018-04-15 17:48 | 11.964 | Oxy10 (PSt7-10) | 2018-04-04 12:35 | default | 124.9404 | μmol/L | 29.1645 | °C | 991 | hPa | Humid | 35 | 0 | 0 | 25.726 | 112766.6979 | 239295.3178 | 34.3 | 54
459250 | 2018-04-15 17:48 | 11.982 | Oxy10 (PSt7-10) | 2018-04-04 12:35 | default | 124.9442 | μmol/L | 29.1555 | °C | 991 | hPa | Humid | 35 | 0 | 0 | 25.729 | 112781.5584 | 239315.0708 | 34.3 | 54
459256 | 2018-04-15 17:48 | 11.9969 | Oxy10 (PSt7-10) | 2018-04-04 12:35 | default | 124.9242 | μmol/L | 29.1687 | °C | 991 | hPa | Humid | 35 | 0 | 0 | 25.726 | 112773.145 | 239300.9114 | 34.3 | 54
459264 | 2018-04-15 17:48 | 12.014 | Oxy10 (PSt7-10) | 2018-04-04 12:35 | default | 124.9243 | μmol/L | 29.1607 | °C | 991 | hPa | Humid | 35 | 0 | 0 | 25.729 | 112770.7773 | 239307.5032 | 34.3 | 54
459275 | 2018-04-15 17:48 | 12.0302 | Oxy10 (PSt7-10) | 2018-04-04 12:35 | default | 124.9242 | μmol/L | 29.1607 | °C | 991 | hPa | Humid | 35 | 0 | 0 | 25.729 | 112788.0578 | 239307.852 | 34.3 | 54
459284 | 2018-04-15 17:48 | 12.047 | Oxy10 (PSt7-10) | 2018-04-04 12:35 | default | 124.9158 | μmol/L | 29.1682 | °C | 991 | hPa | Humid | 35 | 0 | 0 | 25.727 | 112787.9117 | 239305.7802 | 34.3 | 54
459298 | 2018-04-15 17:48 | 12.0635 | Oxy10 (PSt7-10) | 2018-04-04 12:35 | default | 124.9254 | μmol/L | 29.1631 | °C | 991 | hPa | Humid | 35 | 0 | 0 | 25.728 | 112767.4827 | 239302.2824 | 34.3 | 54
459308 | 2018-04-15 17:48 | 12.0811 | Oxy10 (PSt7-10) | 2018-04-04 12:35 | default | 124.9488 | μmol/L | 29.149 | °C | 991 | hPa | Humid | 35 | 0 | 0 | 25.731 | 112769.8576 | 239297.5688 | 34.3 | 54
459318 | 2018-04-15 17:48 | 12.0972 | Oxy10 (PSt7-10) | 2018-04-04 12:35 | default | 124.9433 | μmol/L | 29.1531 | °C | 991 | hPa | Humid | 35 | 0 | 0 | 25.73 | 112795.9121 | 239291.2625 | 34.3 | 54
459326 | 2018-04-15 17:48 | 12.1139 | Oxy10 (PSt7-10) | 2018-04-04 12:35 | default | 124.8993 | μmol/L | 29.162 | °C | 991 | hPa | Humid | 35 | 0 | 0 | 25.731 | 112795.1902 | 239298.0643 | 34.3 | 54
459337 | 2018-04-15 17:48 | 12.1308 | Oxy10 (PSt7-10) | 2018-04-04 12:35 | default | 124.8308 | μmol/L | 29.172 | °C | 991 | hPa | Humid | 35 | 0 | 0 | 25.734 | 112805.3388 | 239305.8561 | 34.3 | 54
459346 | 2018-04-15 17:48 | 12.1468 | Oxy10 (PSt7-10) | 2018-04-04 12:35 | default | 124.8463 | μmol/L | 29.1705 | °C | 991 | hPa | Humid | 35 | 0 | 0 | 25.733 | 112802.283 | 239298.7089 | 34.3 | 54
459354 | 2018-04-15 17:48 | 12.1638 | Oxy10 (PSt7-10) | 2018-04-04 12:35 | default | 124.8763 | μmol/L | 29.1653 | °C | 991 | hPa | Humid | 35 | 0 | 0 | 25.732 | 112779.6195 | 239291.5529 | 34.3 | 54
459366 | 2018-04-15 17:48 | 12.1805 | Oxy10 (PSt7-10) | 2018-04-04 12:35 | default | 124.8499 | μmol/L | 29.1643 | °C | 991 | hPa | Humid | 35 | 0 | 0 | 25.735 | 112799.3829 | 239286.4984 | 34.3 | 54
459372 | 2018-04-15 17:48 | 12.1973 | Oxy10 (PSt7-10) | 2018-04-04 12:35 | default | 124.909 | μmol/L | 29.1488 | °C | 991 | hPa | Humid | 35 | 0 | 0 | 25.735 | 112806.7906 | 239290.8986 | 34.3 | 54
459385 | 2018-04-15 17:48 | 12.2137 | Oxy10 (PSt7-10) | 2018-04-04 12:35 | default | 124.9078 | μmol/L | 29.1677 | °C | 991 | hPa | Humid | 35 | 0 | 0 | 25.728 | 112794.0131 | 239293.4361 | 34.3 | 54
459391 | 2018-04-15 17:48 | 12.2304 | Oxy10 (PSt7-10) | 2018-04-04 12:35 | default | 124.8998 | μmol/L | 29.1618 | °C | 991 | hPa | Humid | 35 | 0 | 0 | 25.731 | 112788.7483 | 239298.3252 | 34.3 | 54
459403 | 2018-04-15 17:48 | 12.2471 | Oxy10 (PSt7-10) | 2018-04-04 12:35 | default | 124.8539 | μmol/L | 29.1659 | °C | 991 | hPa | Humid | 35 | 0 | 0 | 25.734 | 112782.8874 | 239302.8655 | 34.3 | 54
459412 | 2018-04-15 17:48 | 12.2635 | Oxy10 (PSt7-10) | 2018-04-04 12:35 | default | 124.939 | μmol/L | 29.1476 | °C | 992 | hPa | Humid | 35 | 0 | 0 | 25.733 | 112803.9425 | 239282.189 | 34.3 | 54
459427 | 2018-04-15 17:48 | 12.2804 | Oxy10 (PSt7-10) | 2018-04-04 12:35 | default | 124.9043 | μmol/L | 29.1594 | °C | 992 | hPa | Humid | 35 | 0 | 0 | 25.732 | 112804.1319 | 239298.757 | 34.3 | 54
459433 | 2018-04-15 17:48 | 12.2968 | Oxy10 (PSt7-10) | 2018-04-04 12:35 | default | 124.8669 | μmol/L | 29.1651 | °C | 991 | hPa | Humid | 35 | 0 | 0 | 25.733 | 112820.2904 | 239304.1302 | 34.3 | 54
459441 | 2018-04-15 17:48 | 12.3133 | Oxy10 (PSt7-10) | 2018-04-04 12:35 | default | 124.8848 | μmol/L | 29.1551 | °C | 991 | hPa | Humid | 35 | 0 | 0 | 25.735 | 112819.8035 | 239287.3345 | 34.3 | 54
459451 | 2018-04-15 17:48 | 12.3308 | Oxy10 (PSt7-10) | 2018-04-04 12:35 | default | 124.8833 | μmol/L | 29.1543 | °C | 992 | hPa | Humid | 35 | 0 | 0 | 25.736 | 112809.9946 | 239296.5008 | 34.3 | 54
459468 | 2018-04-15 17:48 | 12.3494 | Oxy10 (PSt7-10) | 2018-04-04 12:35 | default | 124.8238 | μmol/L | 29.154 | °C | 992 | hPa | Humid | 35 | 0 | 0 | 25.742 | 112802.8058 | 239308.5402 | 34.3 | 54
459476 | 2018-04-15 17:48 | 12.3638 | Oxy10 (PSt7-10) | 2018-04-04 12:35 | default | 124.8591 | μmol/L | 29.158 | °C | 992 | hPa | Humid | 35 | 0 | 0 | 25.737 | 112812.1621 | 239295.8884 | 34.3 | 54
459487 | 2018-04-15 17:48 | 12.3806 | Oxy10 (PSt7-10) | 2018-04-04 12:35 | default | 124.802 | μmol/L | 29.1677 | °C | 992 | hPa | Humid | 35 | 0 | 0 | 25.739 | 112816.2283 | 239298.4965 | 34.3 | 54
459493 | 2018-04-15 17:48 | 12.397 | Oxy10 (PSt7-10) | 2018-04-04 12:35 | default | 124.8756 | μmol/L | 29.1457 | °C | 992 | hPa | Humid | 35 | 0 | 0 | 25.74 | 112831.0229 | 239293.7203 | 34.3 | 54
459507 | 2018-04-15 17:48 | 12.4139 | Oxy10 (PSt7-10) | 2018-04-04 12:35 | default | 124.8488 | μmol/L | 29.1554 | °C | 992 | hPa | Humid | 35 | 0 | 0 | 25.739 | 112805.4655 | 239290.9254 | 34.3 | 54
459514 | 2018-04-15 17:48 | 12.4304 | Oxy10 (PSt7-10) | 2018-04-04 12:35 | default | 124.8346 | μmol/L | 29.1618 | °C | 992 | hPa | Humid | 35 | 0 | 0 | 25.738 | 112814.533 | 239304.0321 | 34.3 | 54
459522 | 2018-04-15 17:48 | 12.4472 | Oxy10 (PSt7-10) | 2018-04-04 12:35 | default | 124.8172 | μmol/L | 29.1769 | °C | 992 | hPa | Humid | 35 | 0 | 0 | 25.734 | 112817.9854 | 239291.4358 | 34.3 | 54
459539 | 2018-04-15 17:48 | 12.4665 | Oxy10 (PSt7-10) | 2018-04-04 12:35 | default | 124.7586 | μmol/L | 29.1738 | °C | 992 | hPa | Humid | 35 | 0 | 0 | 25.741 | 112836.3248 | 239308.0223 | 34.3 | 54
459544 | 2018-04-15 17:48 | 12.4807 | Oxy10 (PSt7-10) | 2018-04-04 12:35 | default | 124.8199 | μmol/L | 29.163 | °C | 992 | hPa | Humid | 35 | 0 | 0 | 25.739 | 112826.921 | 239306.3291 | 34.3 | 54
459559 | 2018-04-15 17:48 | 12.4968 | Oxy10 (PSt7-10) | 2018-04-04 12:35 | default | 124.7991 | μmol/L | 29.1684 | °C | 992 | hPa | Humid | 35 | 0 | 0 | 25.739 | 112839.6054 | 239299.696 | 34.3 | 54
459566 | 2018-04-15 17:48 | 12.5137 | Oxy10 (PSt7-10) | 2018-04-04 12:35 | default | 124.7316 | μmol/L | 29.1729 | °C | 992 | hPa | Humid | 35 | 0 | 0 | 25.744 | 112835.5031 | 239306.6375 | 34.3 | 54
459576 | 2018-04-15 17:48 | 12.5299 | Oxy10 (PSt7-10) | 2018-04-04 12:35 | default | 124.7521 | μmol/L | 29.1728 | °C | 992 | hPa | Humid | 35 | 0 | 0 | 25.742 | 112839.8484 | 239313.2183 | 34.3 | 54
459589 | 2018-04-15 17:48 | 12.5472 | Oxy10 (PSt7-10) | 2018-04-04 12:35 | default | 124.7508 | μmol/L | 29.1758 | °C | 992 | hPa | Humid | 35 | 0 | 0 | 25.741 | 112833.5952 | 239306.0849 | 34.3 | 54
459593 | 2018-04-15 17:48 | 12.5637 | Oxy10 (PSt7-10) | 2018-04-04 12:35 | default | 124.7796 | μmol/L | 29.1709 | °C | 992 | hPa | Humid | 35 | 0 | 0 | 25.74 | 112831.5944 | 239308.6882 | 34.3 | 54
459609 | 2018-04-15 17:48 | 12.5813 | Oxy10 (PSt7-10) | 2018-04-04 12:35 | default | 124.7439 | μmol/L | 29.167 | °C | 992 | hPa | Humid | 35 | 0 | 0 | 25.745 | 112840.1895 | 239304.2914 | 34.3 | 54
459618 | 2018-04-15 17:48 | 12.5967 | Oxy10 (PSt7-10) | 2018-04-04 12:35 | default | 124.7899 | μmol/L | 29.1629 | °C | 992 | hPa | Humid | 35 | 0 | 0 | 25.742 | 112830.2433 | 239304.696 | 34.3 | 54
459625 | 2018-04-15 17:48 | 12.6144 | Oxy10 (PSt7-10) | 2018-04-04 12:35 | default | 124.8118 | μmol/L | 29.1598 | °C | 992 | hPa | Humid | 35 | 0 | 0 | 25.741 | 112842.2305 | 239299.8307 | 34.3 | 54
459637 | 2018-04-15 17:49 | 12.6302 | Oxy10 (PSt7-10) | 2018-04-04 12:35 | default | 124.7247 | μmol/L | 29.1774 | °C | 992 | hPa | Humid | 35 | 0 | 0 | 25.743 | 112819.9947 | 239309.7011 | 34.3 | 54
459647 | 2018-04-15 17:49 | 12.6474 | Oxy10 (PSt7-10) | 2018-04-04 12:35 | default | 124.7928 | μmol/L | 29.1621 | °C | 992 | hPa | Humid | 35 | 0 | 0 | 25.742 | 112831.6239 | 239302.0988 | 34.3 | 54
459651 | 2018-04-15 17:49 | 12.6638 | Oxy10 (PSt7-10) | 2018-04-04 12:35 | default | 124.7763 | μmol/L | 29.1691 | °C | 992 | hPa | Humid | 35 | 0 | 0 | 25.741 | 112832.0569 | 239310.5718 | 34.3 | 54
459665 | 2018-04-15 17:49 | 12.6803 | Oxy10 (PSt7-10) | 2018-04-04 12:35 | default | 124.7476 | μmol/L | 29.1713 | °C | 992 | hPa | Humid | 35 | 0 | 0 | 25.743 | 112838.8529 | 239313.9946 | 34.3 | 54
459674 | 2018-04-15 17:49 | 12.6972 | Oxy10 (PSt7-10) | 2018-04-04 12:35 | default | 124.7795 | μmol/L | 29.163 | °C | 992 | hPa | Humid | 35 | 0 | 0 | 25.743 | 112851.8988 | 239302.0968 | 34.3 | 54
459690 | 2018-04-15 17:49 | 12.714 | Oxy10 (PSt7-10) | 2018-04-04 12:35 | default | 124.8473 | μmol/L | 29.1531 | °C | 992 | hPa | Humid | 35 | 0 | 0 | 25.74 | 112851.0461 | 239303.4262 | 34.3 | 54
459698 | 2018-04-15 17:49 | 12.7303 | Oxy10 (PSt7-10) | 2018-04-04 12:35 | default | 124.7871 | μmol/L | 29.1663 | °C | 992 | hPa | Humid | 35 | 0 | 0 | 25.741 | 112829.6343 | 239304.3225 | 34.3 | 54
459703 | 2018-04-15 17:49 | 12.7472 | Oxy10 (PSt7-10) | 2018-04-04 12:35 | default | 124.7107 | μmol/L | 29.1704 | °C | 992 | hPa | Humid | 35 | 0 | 0 | 25.747 | 112831.3988 | 239306.5549 | 34.3 | 54
459718 | 2018-04-15 17:49 | 12.7637 | Oxy10 (PSt7-10) | 2018-04-04 12:35 | default | 124.717 | μmol/L | 29.1714 | °C | 992 | hPa | Humid | 35 | 0 | 0 | 25.746 | 112852.1951 | 239304.7856 | 34.3 | 54
459722 | 2018-04-15 17:49 | 12.7803 | Oxy10 (PSt7-10) | 2018-04-04 12:35 | default | 124.6972 | μmol/L | 29.1766 | °C | 992 | hPa | Humid | 35 | 0 | 0 | 25.746 | 112847.5838 | 239301.0611 | 34.3 | 54
459738 | 2018-04-15 17:49 | 12.7968 | Oxy10 (PSt7-10) | 2018-04-04 12:35 | default | 124.6953 | μmol/L | 29.1771 | °C | 992 | hPa | Humid | 35 | 0 | 0 | 25.746 | 112852.0201 | 239302.8547 | 34.3 | 54
459743 | 2018-04-15 17:49 | 12.8133 | Oxy10 (PSt7-10) | 2018-04-04 12:35 | default | 124.7134 | μmol/L | 29.175 | °C | 992 | hPa | Humid | 35 | 0 | 0 | 25.745 | 112869.9453 | 239303.9491 | 34.3 | 54
459754 | 2018-04-15 17:49 | 12.83 | Oxy10 (PSt7-10) | 2018-04-04 12:35 | default | 124.6768 | μmol/L | 29.1767 | °C | 992 | hPa | Humid | 35 | 0 | 0 | 25.748 | 112860.4466 | 239295.2627 | 34.3 | 54
459764 | 2018-04-15 17:49 | 12.8469 | Oxy10 (PSt7-10) | 2018-04-04 12:35 | default | 124.6876 | μmol/L | 29.1738 | °C | 992 | hPa | Humid | 35 | 0 | 0 | 25.748 | 112844.8509 | 239301.4249 | 34.3 | 54
459771 | 2018-04-15 17:49 | 12.8638 | Oxy10 (PSt7-10) | 2018-04-04 12:35 | default | 124.7447 | μmol/L | 29.1615 | °C | 992 | hPa | Humid | 35 | 0 | 0 | 25.747 | 112845.8751 | 239298.8971 | 34.3 | 54
459787 | 2018-04-15 17:49 | 12.8805 | Oxy10 (PSt7-10) | 2018-04-04 12:35 | default | 124.6918 | μmol/L | 29.1727 | °C | 992 | hPa | Humid | 35 | 0 | 0 | 25.748 | 112832.9555 | 239293.4489 | 34.3 | 54
459799 | 2018-04-15 17:49 | 12.8967 | Oxy10 (PSt7-10) | 2018-04-04 12:35 | default | 124.6852 | μmol/L | 29.1638 | °C | 992 | hPa | Humid | 35 | 0 | 0 | 25.752 | 112859.5959 | 239302.0554 | 34.3 | 54
459802 | 2018-04-15 17:49 | 12.914 | Oxy10 (PSt7-10) | 2018-04-04 12:35 | default | 124.7353 | μmol/L | 29.1666 | °C | 992 | hPa | Humid | 35 | 0 | 0 | 25.746 | 112840.0055 | 239311.6583 | 34.3 | 54
459812 | 2018-04-15 17:49 | 12.9303 | Oxy10 (PSt7-10) | 2018-04-04 12:35 | default | 124.6723 | μmol/L | 29.1725 | °C | 992 | hPa | Humid | 35 | 0 | 0 | 25.75 | 112863.2062 | 239309.257 | 34.3 | 54
459825 | 2018-04-15 17:49 | 12.9471 | Oxy10 (PSt7-10) | 2018-04-04 12:35 | default | 124.6671 | μmol/L | 29.1712 | °C | 992 | hPa | Humid | 35 | 0 | 0 | 25.751 | 112876.0618 | 239305.3379 | 34.3 | 54
459837 | 2018-04-15 17:49 | 12.9635 | Oxy10 (PSt7-10) | 2018-04-04 12:35 | default | 124.6763 | μmol/L | 29.1662 | °C | 992 | hPa | Humid | 35 | 0 | 0 | 25.752 | 112883.6189 | 239302.5968 | 34.3 | 54
459842 | 2018-04-15 17:49 | 12.9802 | Oxy10 (PSt7-10) | 2018-04-04 12:35 | default | 124.6644 | μmol/L | 29.1693 | °C | 992 | hPa | Humid | 35 | 0 | 0 | 25.752 | 112879.8418 | 239306.984 | 34.3 | 54
459854 | 2018-04-15 17:49 | 12.9985 | Oxy10 (PSt7-10) | 2018-04-04 12:35 | default | 124.6408 | μmol/L | 29.1729 | °C | 992 | hPa | Humid | 35 | 0 | 0 | 25.753 | 112879.3016 | 239307.924 | 34.3 | 54
459862 | 2018-04-15 17:49 | 13.0152 | Oxy10 (PSt7-10) | 2018-04-04 12:35 | default | 124.6568 | μmol/L | 29.174 | °C | 992 | hPa | Humid | 35 | 0 | 0 | 25.751 | 112864.3245 | 239294.1058 | 34.3 | 54
459875 | 2018-04-15 17:49 | 13.0303 | Oxy10 (PSt7-10) | 2018-04-04 12:35 | default | 124.6925 | μmol/L | 29.1593 | °C | 992 | hPa | Humid | 35 | 0 | 0 | 25.753 | 112882.8723 | 239299.3795 | 34.3 | 54
459883 | 2018-04-15 17:49 | 13.0469 | Oxy10 (PSt7-10) | 2018-04-04 12:35 | default | 124.7347 | μmol/L | 29.1561 | °C | 992 | hPa | Humid | 35 | 0 | 0 | 25.75 | 112878.4201 | 239299.2341 | 34.3 | 54
459891 | 2018-04-15 17:49 | 13.0638 | Oxy10 (PSt7-10) | 2018-04-04 12:35 | default | 124.6772 | μmol/L | 29.1659 | °C | 992 | hPa | Humid | 35 | 0 | 0 | 25.752 | 112874.4521 | 239294.7794 | 34.3 | 54
459903 | 2018-04-15 17:49 | 13.0807 | Oxy10 (PSt7-10) | 2018-04-04 12:35 | default | 124.6713 | μmol/L | 29.1675 | °C | 992 | hPa | Humid | 35 | 0 | 0 | 25.752 | 112895.7001 | 239303.0675 | 34.3 | 54
459912 | 2018-04-15 17:49 | 13.0969 | Oxy10 (PSt7-10) | 2018-04-04 12:35 | default | 124.6592 | μmol/L | 29.1733 | °C | 992 | hPa | Humid | 35 | 0 | 0 | 25.751 | 112889.0524 | 239299.9828 | 34.3 | 54
459929 | 2018-04-15 17:49 | 13.114 | Oxy10 (PSt7-10) | 2018-04-04 12:35 | default | 124.6686 | μmol/L | 29.1629 | °C | 992 | hPa | Humid | 35 | 0 | 0 | 25.754 | 112901.0262 | 239310.9741 | 34.3 | 54
459938 | 2018-04-15 17:49 | 13.1356 | Oxy10 (PSt7-10) | 2018-04-04 12:35 | default | 124.6838 | μmol/L | 29.1615 | °C | 992 | hPa | Humid | 35 | 0 | 0 | 25.753 | 112902.2996 | 239319.6015 | 34.3 | 54
459945 | 2018-04-15 17:49 | 13.1482 | Oxy10 (PSt7-10) | 2018-04-04 12:35 | default | 124.6546 | μmol/L | 29.1692 | °C | 992 | hPa | Humid | 35 | 0 | 0 | 25.753 | 112876.7315 | 239292.6511 | 34.3 | 54
459952 | 2018-04-15 17:49 | 13.1635 | Oxy10 (PSt7-10) | 2018-04-04 12:35 | default | 124.6806 | μmol/L | 29.1677 | °C | 992 | hPa | Humid | 35 | 0 | 0 | 25.751 | 112891.8291 | 239287.3207 | 34.3 | 54
459963 | 2018-04-15 17:49 | 13.1807 | Oxy10 (PSt7-10) | 2018-04-04 12:35 | default | 124.6781 | μmol/L | 29.163 | °C | 992 | hPa | Humid | 35 | 0 | 0 | 25.753 | 112892.9855 | 239286.2627 | 34.3 | 54
459979 | 2018-04-15 17:49 | 13.1972 | Oxy10 (PSt7-10) | 2018-04-04 12:35 | default | 124.6563 | μmol/L | 29.1502 | °C | 992 | hPa | Humid | 35 | 0 | 0 | 25.76 | 112903.8787 | 239301.8118 | 34.3 | 54
459990 | 2018-04-15 17:49 | 13.2135 | Oxy10 (PSt7-10) | 2018-04-04 12:35 | default | 124.7064 | μmol/L | 29.1503 | °C | 992 | hPa | Humid | 35 | 0 | 0 | 25.755 | 112890.0069 | 239301.2607 | 34.3 | 54
459997 | 2018-04-15 17:49 | 13.2302 | Oxy10 (PSt7-10) | 2018-04-04 12:35 | default | 124.6066 | μmol/L | 29.1686 | °C | 992 | hPa | Humid | 35 | 0 | 0 | 25.758 | 112894.5482 | 239301.4238 | 34.3 | 54
460007 | 2018-04-15 17:49 | 13.2943 | Oxy10 (PSt7-10) | 2018-04-04 12:35 | default | 124.6439 | μmol/L | 29.1561 | °C | 992 | hPa | Humid | 35 | 0 | 0 | 25.759 | 112949.872 | 239365.0267 | 34.3 | 54
460012 | 2018-04-15 17:49 | 13.2943 | Oxy10 (PSt7-10) | 2018-04-04 12:35 | default | 124.6668 | μmol/L | 29.1528 | °C | 992 | hPa | Humid | 35 | 0 | 0 | 25.758 | 112925.9794 | 239313.7659 | 34.3 | 54
460027 | 2018-04-15 17:49 | 13.2943 | Oxy10 (PSt7-10) | 2018-04-04 12:35 | default | 124.6668 | μmol/L | 29.1528 | °C | 992 | hPa | Humid | 35 | 0 | 0 | 25.758 | 112877.2407 | 239266.3264 | 34.3 | 54
460036 | 2018-04-15 17:49 | 13.2967 | Oxy10 (PSt7-10) | 2018-04-04 12:35 | default | 124.6446 | μmol/L | 29.1559 | °C | 992 | hPa | Humid | 35 | 0 | 0 | 25.759 | 112855.3247 | 239237.3985 | 34.3 | 54
460046 | 2018-04-15 17:49 | 13.3158 | Oxy10 (PSt7-10) | 2018-04-04 12:35 | default | 124.651 | μmol/L | 29.1569 | °C | 992 | hPa | Humid | 35 | 0 | 0 | 25.758 | 112841.2668 | 239219.9983 | 34.3 | 54
460057 | 2018-04-15 17:49 | 13.3304 | Oxy10 (PSt7-10) | 2018-04-04 12:35 | default | 124.6324 | μmol/L | 29.1591 | °C | 992 | hPa | Humid | 35 | 0 | 0 | 25.759 | 112883.5697 | 239247.4373 | 34.3 | 54
460066 | 2018-04-15 17:49 | 13.3471 | Oxy10 (PSt7-10) | 2018-04-04 12:35 | default | 124.6752 | μmol/L | 29.1532 | °C | 992 | hPa | Humid | 35 | 0 | 0 | 25.757 | 112895.052 | 239264.3702 | 34.3 | 54
460079 | 2018-04-15 17:49 | 13.3634 | Oxy10 (PSt7-10) | 2018-04-04 12:35 | default | 124.6489 | μmol/L | 29.1522 | °C | 992 | hPa | Humid | 35 | 0 | 0 | 25.76 | 112883.8681 | 239269.3988 | 34.3 | 54
460083 | 2018-04-15 17:49 | 13.3802 | Oxy10 (PSt7-10) | 2018-04-04 12:35 | default | 124.6568 | μmol/L | 29.1474 | °C | 992 | hPa | Humid | 35 | 0 | 0 | 25.761 | 112903.3465 | 239283.6328 | 34.3 | 54
460095 | 2018-04-15 17:49 | 13.3976 | Oxy10 (PSt7-10) | 2018-04-04 12:35 | default | 124.6376 | μmol/L | 29.1631 | °C | 992 | hPa | Humid | 35 | 0 | 0 | 25.757 | 112896.0666 | 239284.7712 | 34.3 | 54
460104 | 2018-04-15 17:49 | 13.4138 | Oxy10 (PSt7-10) | 2018-04-04 12:35 | default | 124.6041 | μmol/L | 29.1692 | °C | 992 | hPa | Humid | 35 | 0 | 0 | 25.758 | 112895.7702 | 239305.6548 | 34.3 | 54
460112 | 2018-04-15 17:49 | 13.4305 | Oxy10 (PSt7-10) | 2018-04-04 12:35 | default | 124.5725 | μmol/L | 29.1722 | °C | 992 | hPa | Humid | 35 | 0 | 0 | 25.76 | 112914.8312 | 239294.2682 | 34.3 | 54
460123 | 2018-04-15 17:49 | 13.4478 | Oxy10 (PSt7-10) | 2018-04-04 12:35 | default | 124.5688 | μmol/L | 29.1679 | °C | 992 | hPa | Humid | 35 | 0 | 0 | 25.762 | 112921.6256 | 239295.2752 | 34.3 | 54
460136 | 2018-04-15 17:49 | 13.464 | Oxy10 (PSt7-10) | 2018-04-04 12:35 | default | 124.603 | μmol/L | 29.1642 | °C | 992 | hPa | Humid | 35 | 0 | 0 | 25.76 | 112915.1126 | 239295.7981 | 34.3 | 54
460142 | 2018-04-15 17:49 | 13.4806 | Oxy10 (PSt7-10) | 2018-04-04 12:35 | default | 124.5424 | μmol/L | 29.1748 | °C | 992 | hPa | Humid | 35 | 0 | 0 | 25.762 | 112922.849 | 239291.9656 | 34.3 | 54
460155 | 2018-04-15 17:49 | 13.4977 | Oxy10 (PSt7-10) | 2018-04-04 12:35 | default | 124.6006 | μmol/L | 29.1569 | °C | 992 | hPa | Humid | 35 | 0 | 0 | 25.763 | 112921.1628 | 239292.7663 | 34.3 | 54
460166 | 2018-04-15 17:49 | 13.5142 | Oxy10 (PSt7-10) | 2018-04-04 12:35 | default | 124.5455 | μmol/L | 29.1634 | °C | 992 | hPa | Humid | 35 | 0 | 0 | 25.766 | 112916.2498 | 239301.8363 | 34.3 | 54
460176 | 2018-04-15 17:49 | 13.5301 | Oxy10 (PSt7-10) | 2018-04-04 12:35 | default | 124.568 | μmol/L | 29.1681 | °C | 992 | hPa | Humid | 35 | 0 | 0 | 25.762 | 112919.3764 | 239283.0434 | 34.3 | 54
460183 | 2018-04-15 17:49 | 13.5468 | Oxy10 (PSt7-10) | 2018-04-04 12:35 | default | 124.554 | μmol/L | 29.1691 | °C | 992 | hPa | Humid | 35 | 0 | 0 | 25.763 | 112922.9935 | 239295.267 | 34.3 | 54
460193 | 2018-04-15 17:49 | 13.5653 | Oxy10 (PSt7-10) | 2018-04-04 12:35 | default | 124.541 | μmol/L | 29.1672 | °C | 992 | hPa | Humid | 35 | 0 | 0 | 25.765 | 112926.4037 | 239296.3023 | 34.3 | 54
460202 | 2018-04-15 17:49 | 13.5802 | Oxy10 (PSt7-10) | 2018-04-04 12:35 | default | 124.5406 | μmol/L | 29.1727 | °C | 992 | hPa | Humid | 35 | 0 | 0 | 25.763 | 112937.4534 | 239298.859 | 34.3 | 54
460218 | 2018-04-15 17:49 | 13.5974 | Oxy10 (PSt7-10) | 2018-04-04 12:35 | default | 124.5441 | μmol/L | 29.1797 | °C | 992 | hPa | Humid | 35 | 0 | 0 | 25.76 | 112939.7573 | 239295.7717 | 34.3 | 54
460226 | 2018-04-15 17:49 | 13.6138 | Oxy10 (PSt7-10) | 2018-04-04 12:35 | default | 124.552 | μmol/L | 29.1591 | °C | 992 | hPa | Humid | 35 | 0 | 0 | 25.767 | 112925.7689 | 239289.3843 | 34.3 | 54
460231 | 2018-04-15 17:50 | 13.63 | Oxy10 (PSt7-10) | 2018-04-04 12:35 | default | 124.5378 | μmol/L | 29.1654 | °C | 992 | hPa | Humid | 35 | 0 | 0 | 25.766 | 112926.7246 | 239300.483 | 34.3 | 54
460249 | 2018-04-15 17:50 | 13.6466 | Oxy10 (PSt7-10) | 2018-04-04 12:35 | default | 124.5344 | μmol/L | 29.161 | °C | 992 | hPa | Humid | 35 | 0 | 0 | 25.768 | 112926.3507 | 239293.9966 | 34.3 | 54
460253 | 2018-04-15 17:50 | 13.6635 | Oxy10 (PSt7-10) | 2018-04-04 12:35 | default | 124.5577 | μmol/L | 29.1602 | °C | 992 | hPa | Humid | 35 | 0 | 0 | 25.766 | 112937.0549 | 239281.7122 | 34.3 | 54
460263 | 2018-04-15 17:50 | 13.6804 | Oxy10 (PSt7-10) | 2018-04-04 12:35 | default | 124.5277 | μmol/L | 29.1628 | °C | 992 | hPa | Humid | 35 | 0 | 0 | 25.768 | 112954.9356 | 239294.6612 | 34.3 | 54
460276 | 2018-04-15 17:50 | 13.6977 | Oxy10 (PSt7-10) | 2018-04-04 12:35 | default | 124.5174 | μmol/L | 29.1655 | °C | 992 | hPa | Humid | 35 | 0 | 0 | 25.768 | 112938.9368 | 239306.1427 | 34.3 | 54
460282 | 2018-04-15 17:50 | 13.7146 | Oxy10 (PSt7-10) | 2018-04-04 12:35 | default | 124.4001 | μmol/L | 29.1911 | °C | 992 | hPa | Humid | 35 | 0 | 0 | 25.77 | 112953.3286 | 239301.1673 | 34.3 | 54
460293 | 2018-04-15 17:50 | 13.7303 | Oxy10 (PSt7-10) | 2018-04-04 12:35 | default | 124.4245 | μmol/L | 29.19 | °C | 992 | hPa | Humid | 35 | 0 | 0 | 25.768 | 112940.7247 | 239294.7379 | 34.3 | 54
460306 | 2018-04-15 17:50 | 13.7467 | Oxy10 (PSt7-10) | 2018-04-04 12:35 | default | 124.5917 | μmol/L | 29.1539 | °C | 992 | hPa | Humid | 35 | 0 | 0 | 25.765 | 112944.1694 | 239298.3722 | 34.3 | 54
460316 | 2018-04-15 17:50 | 13.7646 | Oxy10 (PSt7-10) | 2018-04-04 12:35 | default | 124.5413 | μmol/L | 29.1645 | °C | 992 | hPa | Humid | 35 | 0 | 0 | 25.766 | 112956.9375 | 239308.9315 | 34.3 | 54
460324 | 2018-04-15 17:50 | 13.7807 | Oxy10 (PSt7-10) | 2018-04-04 12:35 | default | 124.4923 | μmol/L | 29.1668 | °C | 992 | hPa | Humid | 35 | 0 | 0 | 25.77 | 112941.5796 | 239294.8285 | 34.3 | 54
460331 | 2018-04-15 17:50 | 13.7972 | Oxy10 (PSt7-10) | 2018-04-04 12:35 | default | 124.4688 | μmol/L | 29.173 | °C | 992 | hPa | Humid | 35 | 0 | 0 | 25.77 | 112951.2233 | 239291.374 | 34.3 | 54
460343 | 2018-04-15 17:50 | 13.8139 | Oxy10 (PSt7-10) | 2018-04-04 12:35 | default | 124.534 | μmol/L | 29.1611 | °C | 992 | hPa | Humid | 35 | 0 | 0 | 25.768 | 112955.9747 | 239297.8375 | 34.3 | 54
460358 | 2018-04-15 17:50 | 13.8307 | Oxy10 (PSt7-10) | 2018-04-04 12:35 | default | 124.4766 | μmol/L | 29.163 | °C | 992 | hPa | Humid | 35 | 0 | 0 | 25.773 | 112962.3116 | 239300.4666 | 34.3 | 54
460366 | 2018-04-15 17:50 | 13.8472 | Oxy10 (PSt7-10) | 2018-04-04 12:35 | default | 124.4762 | μmol/L | 29.1684 | °C | 992 | hPa | Humid | 35 | 0 | 0 | 25.771 | 112961.9902 | 239292.0199 | 34.3 | 54
460378 | 2018-04-15 17:50 | 13.8635 | Oxy10 (PSt7-10) | 2018-04-04 12:35 | default | 124.4569 | μmol/L | 29.1735 | °C | 992 | hPa | Humid | 35 | 0 | 0 | 25.771 | 112956.2055 | 239302.7254 | 34.3 | 54
460387 | 2018-04-15 17:50 | 13.8804 | Oxy10 (PSt7-10) | 2018-04-04 12:35 | default | 124.5317 | μmol/L | 29.1644 | °C | 992 | hPa | Humid | 35 | 0 | 0 | 25.767 | 112965.1689 | 239299.2017 | 34.3 | 54
460395 | 2018-04-15 17:50 | 13.8977 | Oxy10 (PSt7-10) | 2018-04-04 12:35 | default | 124.4879 | μmol/L | 29.1653 | °C | 992 | hPa | Humid | 35 | 0 | 0 | 25.771 | 112954.1362 | 239298.1917 | 34.3 | 54
460405 | 2018-04-15 17:50 | 13.9139 | Oxy10 (PSt7-10) | 2018-04-04 12:35 | default | 124.4665 | μmol/L | 29.1656 | °C | 992 | hPa | Humid | 35 | 0 | 0 | 25.773 | 112956.6907 | 239298.4822 | 34.3 | 54
460415 | 2018-04-15 17:50 | 13.9301 | Oxy10 (PSt7-10) | 2018-04-04 12:35 | default | 124.4731 | μmol/L | 29.1612 | °C | 992 | hPa | Humid | 35 | 0 | 0 | 25.774 | 112944.8332 | 239300.163 | 34.3 | 54
460422 | 2018-04-15 17:50 | 13.9474 | Oxy10 (PSt7-10) | 2018-04-04 12:35 | default | 124.4313 | μmol/L | 29.1696 | °C | 992 | hPa | Humid | 35 | 0 | 0 | 25.775 | 112966.7524 | 239284.3291 | 34.3 | 54
460431 | 2018-04-15 17:50 | 13.9649 | Oxy10 (PSt7-10) | 2018-04-04 12:35 | default | 124.4755 | μmol/L | 29.1592 | °C | 991 | hPa | Humid | 35 | 0 | 0 | 25.774 | 112971.2957 | 239308.7691 | 34.3 | 54
460449 | 2018-04-15 17:50 | 13.98 | Oxy10 (PSt7-10) | 2018-04-04 12:35 | default | 124.5467 | μmol/L | 29.1472 | °C | 992 | hPa | Humid | 35 | 0 | 0 | 25.772 | 112969.3952 | 239288.1176 | 34.3 | 54
460453 | 2018-04-15 17:50 | 13.9974 | Oxy10 (PSt7-10) | 2018-04-04 12:35 | default | 124.4748 | μmol/L | 29.1634 | °C | 992 | hPa | Humid | 35 | 0 | 0 | 25.773 | 112976.4171 | 239290.3652 | 34.3 | 54
460468 | 2018-04-15 17:50 | 14.0139 | Oxy10 (PSt7-10) | 2018-04-04 12:35 | default | 124.4926 | μmol/L | 29.1534 | °C | 992 | hPa | Humid | 35 | 0 | 0 | 25.775 | 112978.0818 | 239298.5369 | 34.3 | 54
460471 | 2018-04-15 17:50 | 14.0307 | Oxy10 (PSt7-10) | 2018-04-04 12:35 | default | 124.3724 | μmol/L | 29.1825 | °C | 992 | hPa | Humid | 35 | 0 | 0 | 25.776 | 112971.0884 | 239291.8053 | 34.3 | 54
460481 | 2018-04-15 17:50 | 14.0466 | Oxy10 (PSt7-10) | 2018-04-04 12:35 | default | 124.3962 | μmol/L | 29.1788 | °C | 992 | hPa | Humid | 35 | 0 | 0 | 25.775 | 112978.4433 | 239291.2701 | 34.3 | 54
460496 | 2018-04-15 17:50 | 14.064 | Oxy10 (PSt7-10) | 2018-04-04 12:35 | default | 124.4634 | μmol/L | 29.1532 | °C | 992 | hPa | Humid | 35 | 0 | 0 | 25.778 | 112982.9642 | 239299.3568 | 34.3 | 54
460506 | 2018-04-15 17:50 | 14.0805 | Oxy10 (PSt7-10) | 2018-04-04 12:35 | default | 124.3843 | μmol/L | 29.1714 | °C | 992 | hPa | Humid | 35 | 0 | 0 | 25.779 | 112988.893 | 239310.2439 | 34.3 | 54
460512 | 2018-04-15 17:50 | 14.0973 | Oxy10 (PSt7-10) | 2018-04-04 12:35 | default | 124.4178 | μmol/L | 29.1678 | °C | 992 | hPa | Humid | 35 | 0 | 0 | 25.777 | 112992.3856 | 239304.4329 | 34.3 | 54
460523 | 2018-04-15 17:50 | 14.114 | Oxy10 (PSt7-10) | 2018-04-04 12:35 | default | 124.4067 | μmol/L | 29.1708 | °C | 992 | hPa | Humid | 35 | 0 | 0 | 25.777 | 112970.9431 | 239302.8346 | 34.3 | 54
460539 | 2018-04-15 17:50 | 14.1306 | Oxy10 (PSt7-10) | 2018-04-04 12:35 | default | 124.4116 | μmol/L | 29.1615 | °C | 992 | hPa | Humid | 35 | 0 | 0 | 25.78 | 112995.6779 | 239302.6162 | 34.3 | 54
460542 | 2018-04-15 17:50 | 14.1471 | Oxy10 (PSt7-10) | 2018-04-04 12:35 | default | 124.444 | μmol/L | 29.1609 | °C | 992 | hPa | Humid | 35 | 0 | 0 | 25.777 | 112988.9673 | 239288.8029 | 34.3 | 54
460552 | 2018-04-15 17:50 | 14.1635 | Oxy10 (PSt7-10) | 2018-04-04 12:35 | default | 124.3975 | μmol/L | 29.1652 | °C | 992 | hPa | Humid | 35 | 0 | 0 | 25.78 | 112989.7933 | 239292.3684 | 34.3 | 54
460562 | 2018-04-15 17:50 | 14.1801 | Oxy10 (PSt7-10) | 2018-04-04 12:35 | default | 124.4233 | μmol/L | 29.1664 | °C | 992 | hPa | Humid | 35 | 0 | 0 | 25.777 | 112996.9226 | 239293.9718 | 34.3 | 54
460578 | 2018-04-15 17:50 | 14.1972 | Oxy10 (PSt7-10) | 2018-04-04 12:35 | default | 124.3621 | μmol/L | 29.1666 | °C | 992 | hPa | Humid | 35 | 0 | 0 | 25.783 | 112997.4707 | 239300.6688 | 34.3 | 54
460587 | 2018-04-15 17:50 | 14.2134 | Oxy10 (PSt7-10) | 2018-04-04 12:35 | default | 124.4071 | μmol/L | 29.1733 | °C | 992 | hPa | Humid | 35 | 0 | 0 | 25.776 | 113003.8843 | 239297.9893 | 34.3 | 54
460599 | 2018-04-15 17:50 | 14.2304 | Oxy10 (PSt7-10) | 2018-04-04 12:35 | default | 124.3995 | μmol/L | 29.1674 | °C | 992 | hPa | Humid | 35 | 0 | 0 | 25.779 | 112990.9644 | 239294.5168 | 34.3 | 54
460607 | 2018-04-15 17:50 | 14.2473 | Oxy10 (PSt7-10) | 2018-04-04 12:35 | default | 124.393 | μmol/L | 29.1638 | °C | 992 | hPa | Humid | 35 | 0 | 0 | 25.781 | 112995.8218 | 239303.1981 | 34.3 | 54
460617 | 2018-04-15 17:50 | 14.2639 | Oxy10 (PSt7-10) | 2018-04-04 12:35 | default | 124.3784 | μmol/L | 29.1623 | °C | 992 | hPa | Humid | 35 | 0 | 0 | 25.783 | 112988.2215 | 239302.6881 | 34.3 | 54
460623 | 2018-04-15 17:50 | 14.2807 | Oxy10 (PSt7-10) | 2018-04-04 12:35 | default | 124.3672 | μmol/L | 29.1679 | °C | 992 | hPa | Humid | 35 | 0 | 0 | 25.782 | 113001.0939 | 239305.3645 | 34.3 | 54
460638 | 2018-04-15 17:50 | 14.2967 | Oxy10 (PSt7-10) | 2018-04-04 12:35 | default | 124.3926 | μmol/L | 29.1692 | °C | 992 | hPa | Humid | 35 | 0 | 0 | 25.779 | 113012.2974 | 239294.0629 | 34.3 | 54
460641 | 2018-04-15 17:50 | 14.3134 | Oxy10 (PSt7-10) | 2018-04-04 12:35 | default | 124.4057 | μmol/L | 29.1525 | °C | 992 | hPa | Humid | 35 | 0 | 0 | 25.784 | 112976.0714 | 239277.0753 | 34.3 | 54
460651 | 2018-04-15 17:50 | 14.3305 | Oxy10 (PSt7-10) | 2018-04-04 12:35 | default | 124.4471 | μmol/L | 29.1522 | °C | 992 | hPa | Humid | 35 | 0 | 0 | 25.78 | 112990.1446 | 239292.7311 | 34.3 | 54
460665 | 2018-04-15 17:50 | 14.3467 | Oxy10 (PSt7-10) | 2018-04-04 12:35 | default | 124.3355 | μmol/L | 29.171 | °C | 992 | hPa | Humid | 35 | 0 | 0 | 25.784 | 113018.8048 | 239293.2354 | 34.3 | 54
460673 | 2018-04-15 17:50 | 14.3633 | Oxy10 (PSt7-10) | 2018-04-04 12:35 | default | 124.2712 | μmol/L | 29.1852 | °C | 992 | hPa | Humid | 35 | 0 | 0 | 25.785 | 113031.2473 | 239290.265 | 34.3 | 54
460683 | 2018-04-15 17:50 | 14.3802 | Oxy10 (PSt7-10) | 2018-04-04 12:35 | default | 124.3211 | μmol/L | 29.1747 | °C | 992 | hPa | Humid | 35 | 0 | 0 | 25.784 | 113007.9447 | 239305.1919 | 34.3 | 54
460698 | 2018-04-15 17:50 | 14.3972 | Oxy10 (PSt7-10) | 2018-04-04 12:35 | default | 124.3375 | μmol/L | 29.1678 | °C | 992 | hPa | Humid | 35 | 0 | 0 | 25.785 | 113023.9809 | 239295.9746 | 34.3 | 54
460702 | 2018-04-15 17:50 | 14.4135 | Oxy10 (PSt7-10) | 2018-04-04 12:35 | default | 124.3193 | μmol/L | 29.1752 | °C | 992 | hPa | Humid | 35 | 0 | 0 | 25.784 | 113031.501 | 239300.9033 | 34.3 | 54
460714 | 2018-04-15 17:50 | 14.4301 | Oxy10 (PSt7-10) | 2018-04-04 12:35 | default | 124.3405 | μmol/L | 29.167 | °C | 992 | hPa | Humid | 35 | 0 | 0 | 25.785 | 113029.9828 | 239302.7237 | 34.3 | 54
460726 | 2018-04-15 17:50 | 14.4471 | Oxy10 (PSt7-10) | 2018-04-04 12:35 | default | 124.4216 | μmol/L | 29.1615 | °C | 992 | hPa | Humid | 35 | 0 | 0 | 25.779 | 113023.771 | 239297.208 | 34.3 | 54
460734 | 2018-04-15 17:50 | 14.4639 | Oxy10 (PSt7-10) | 2018-04-04 12:35 | default | 124.3042 | μmol/L | 29.158 | °C | 992 | hPa | Humid | 35 | 0 | 0 | 25.792 | 113025.3303 | 239295.6177 | 34.3 | 54
460746 | 2018-04-15 17:50 | 14.4814 | Oxy10 (PSt7-10) | 2018-04-04 12:35 | default | 124.3715 | μmol/L | 29.1588 | °C | 992 | hPa | Humid | 35 | 0 | 0 | 25.785 | 113017.217 | 239304.1363 | 34.3 | 54
460753 | 2018-04-15 17:50 | 14.4966 | Oxy10 (PSt7-10) | 2018-04-04 12:35 | default | 124.3659 | μmol/L | 29.163 | °C | 992 | hPa | Humid | 35 | 0 | 0 | 25.784 | 113031.1339 | 239286.4313 | 34.3 | 54
460763 | 2018-04-15 17:50 | 14.5138 | Oxy10 (PSt7-10) | 2018-04-04 12:35 | default | 124.2955 | μmol/L | 29.1762 | °C | 992 | hPa | Humid | 35 | 0 | 0 | 25.786 | 113038.234 | 239292.4901 | 34.3 | 54
460773 | 2018-04-15 17:50 | 14.5307 | Oxy10 (PSt7-10) | 2018-04-04 12:35 | default | 124.3816 | μmol/L | 29.1615 | °C | 992 | hPa | Humid | 35 | 0 | 0 | 25.783 | 113013.2459 | 239291.1291 | 34.3 | 54
460784 | 2018-04-15 17:50 | 14.548 | Oxy10 (PSt7-10) | 2018-04-04 12:35 | default | 124.3052 | μmol/L | 29.1657 | °C | 992 | hPa | Humid | 35 | 0 | 0 | 25.789 | 113018.9016 | 239299.9166 | 34.3 | 54
460794 | 2018-04-15 17:50 | 14.5633 | Oxy10 (PSt7-10) | 2018-04-04 12:35 | default | 124.3195 | μmol/L | 29.1672 | °C | 992 | hPa | Humid | 35 | 0 | 0 | 25.787 | 113032.0988 | 239301.7957 | 34.3 | 54
460802 | 2018-04-15 17:50 | 14.5805 | Oxy10 (PSt7-10) | 2018-04-04 12:35 | default | 124.2834 | μmol/L | 29.1688 | °C | 992 | hPa | Humid | 35 | 0 | 0 | 25.79 | 113016.9052 | 239289.6 | 34.3 | 54
460814 | 2018-04-15 17:50 | 14.5968 | Oxy10 (PSt7-10) | 2018-04-04 12:35 | default | 124.331 | μmol/L | 29.1615 | °C | 992 | hPa | Humid | 35 | 0 | 0 | 25.788 | 113041.1185 | 239294.2112 | 34.3 | 54
460821 | 2018-04-15 17:50 | 14.6134 | Oxy10 (PSt7-10) | 2018-04-04 12:35 | default | 124.3251 | μmol/L | 29.1604 | °C | 992 | hPa | Humid | 35 | 0 | 0 | 25.789 | 113046.1773 | 239294.8178 | 34.3 | 54
460835 | 2018-04-15 17:51 | 14.6307 | Oxy10 (PSt7-10) | 2018-04-04 12:35 | default | 124.3501 | μmol/L | 29.1565 | °C | 992 | hPa | Humid | 35 | 0 | 0 | 25.788 | 113031.2188 | 239298.8652 | 34.3 | 54
460848 | 2018-04-15 17:51 | 14.6472 | Oxy10 (PSt7-10) | 2018-04-04 12:35 | default | 124.2995 | μmol/L | 29.1645 | °C | 992 | hPa | Humid | 35 | 0 | 0 | 25.79 | 113032.0357 | 239303.5719 | 34.3 | 54
460852 | 2018-04-15 17:51 | 14.6635 | Oxy10 (PSt7-10) | 2018-04-04 12:35 | default | 124.2747 | μmol/L | 29.1764 | °C | 992 | hPa | Humid | 35 | 0 | 0 | 25.788 | 113037.3479 | 239302.6222 | 34.3 | 54
460861 | 2018-04-15 17:51 | 14.6806 | Oxy10 (PSt7-10) | 2018-04-04 12:35 | default | 124.2487 | μmol/L | 29.1753 | °C | 992 | hPa | Humid | 35 | 0 | 0 | 25.791 | 113007.2589 | 239302.3527 | 34.3 | 54
460873 | 2018-04-15 17:51 | 14.6973 | Oxy10 (PSt7-10) | 2018-04-04 12:35 | default | 124.2094 | μmol/L | 29.183 | °C | 992 | hPa | Humid | 35 | 0 | 0 | 25.792 | 113037.9116 | 239297.3348 | 34.3 | 54
460886 | 2018-04-15 17:51 | 14.7139 | Oxy10 (PSt7-10) | 2018-04-04 12:35 | default | 124.2598 | μmol/L | 29.175 | °C | 992 | hPa | Humid | 35 | 0 | 0 | 25.79 | 113032.5781 | 239297.2716 | 34.3 | 54
460893 | 2018-04-15 17:51 | 14.7304 | Oxy10 (PSt7-10) | 2018-04-04 12:35 | default | 124.2662 | μmol/L | 29.1733 | °C | 992 | hPa | Humid | 35 | 0 | 0 | 25.79 | 113029.1394 | 239294.0243 | 34.3 | 54
460907 | 2018-04-15 17:51 | 14.747 | Oxy10 (PSt7-10) | 2018-04-04 12:35 | default | 124.2498 | μmol/L | 29.1723 | °C | 992 | hPa | Humid | 35 | 0 | 0 | 25.792 | 113045.1016 | 239289.3697 | 34.3 | 54
460914 | 2018-04-15 17:51 | 14.7638 | Oxy10 (PSt7-10) | 2018-04-04 12:35 | default | 124.2148 | μmol/L | 29.1842 | °C | 992 | hPa | Humid | 35 | 0 | 0 | 25.791 | 113044.9926 | 239285.6605 | 34.3 | 54
460926 | 2018-04-15 17:51 | 14.7806 | Oxy10 (PSt7-10) | 2018-04-04 12:35 | default | 124.3054 | μmol/L | 29.1577 | °C | 992 | hPa | Humid | 35 | 0 | 0 | 25.792 | 113045.9288 | 239286.0076 | 34.3 | 54
460937 | 2018-04-15 17:51 | 14.7974 | Oxy10 (PSt7-10) | 2018-04-04 12:35 | default | 124.2476 | μmol/L | 29.1676 | °C | 992 | hPa | Humid | 35 | 0 | 0 | 25.794 | 113048.9391 | 239288.0271 | 34.3 | 54
460942 | 2018-04-15 17:51 | 14.815 | Oxy10 (PSt7-10) | 2018-04-04 12:35 | default | 124.2541 | μmol/L | 29.1738 | °C | 992 | hPa | Humid | 35 | 0 | 0 | 25.791 | 113054.8823 | 239291.197 | 34.3 | 54
460953 | 2018-04-15 17:51 | 14.8305 | Oxy10 (PSt7-10) | 2018-04-04 12:35 | default | 124.2316 | μmol/L | 29.1771 | °C | 992 | hPa | Humid | 35 | 0 | 0 | 25.792 | 113052.222 | 239287.5876 | 34.3 | 54
460963 | 2018-04-15 17:51 | 14.8475 | Oxy10 (PSt7-10) | 2018-04-04 12:35 | default | 124.2411 | μmol/L | 29.1693 | °C | 992 | hPa | Humid | 35 | 0 | 0 | 25.794 | 113058.6857 | 239295.2238 | 34.3 | 54
460975 | 2018-04-15 17:51 | 14.8646 | Oxy10 (PSt7-10) | 2018-04-04 12:35 | default | 124.2306 | μmol/L | 29.1641 | °C | 992 | hPa | Humid | 35 | 0 | 0 | 25.797 | 113052.7679 | 239286.379 | 34.3 | 54
460981 | 2018-04-15 17:51 | 14.8799 | Oxy10 (PSt7-10) | 2018-04-04 12:35 | default | 124.2224 | μmol/L | 29.1742 | °C | 992 | hPa | Humid | 35 | 0 | 0 | 25.794 | 113056.5146 | 239288.667 | 34.3 | 54
460993 | 2018-04-15 17:51 | 14.8969 | Oxy10 (PSt7-10) | 2018-04-04 12:35 | default | 124.3519 | μmol/L | 29.1454 | °C | 992 | hPa | Humid | 35 | 0 | 0 | 25.792 | 113056.7648 | 239295.5638 | 34.3 | 54
461004 | 2018-04-15 17:51 | 14.962 | Oxy10 (PSt7-10) | 2018-04-04 12:35 | default | 124.2293 | μmol/L | 29.1698 | °C | 992 | hPa | Humid | 35 | 0 | 0 | 25.795 | 113100.944 | 239351.4227 | 34.3 | 54
461012 | 2018-04-15 17:51 | 14.962 | Oxy10 (PSt7-10) | 2018-04-04 12:35 | default | 124.2293 | μmol/L | 29.1698 | °C | 992 | hPa | Humid | 35 | 0 | 0 | 25.795 | 113056.6213 | 239304.7455 | 34.3 | 54
461024 | 2018-04-15 17:51 | 14.9621 | Oxy10 (PSt7-10) | 2018-04-04 12:35 | default | 124.1522 | μmol/L | 29.1875 | °C | 992 | hPa | Humid | 35 | 0 | 0 | 25.796 | 113031.9635 | 239264.6333 | 34.3 | 54
461032 | 2018-04-15 17:51 | 14.9639 | Oxy10 (PSt7-10) | 2018-04-04 12:35 | default | 124.1321 | μmol/L | 29.1875 | °C | 992 | hPa | Humid | 35 | 0 | 0 | 25.798 | 113011.1875 | 239222.8952 | 34.3 | 54
461042 | 2018-04-15 17:51 | 14.9802 | Oxy10 (PSt7-10) | 2018-04-04 12:35 | default | 124.1312 | μmol/L | 29.1824 | °C | 992 | hPa | Humid | 35 | 0 | 0 | 25.8 | 112985.2733 | 239214.002 | 34.3 | 54
461060 | 2018-04-15 17:51 | 14.9973 | Oxy10 (PSt7-10) | 2018-04-04 12:35 | default | 124.1842 | μmol/L | 29.1711 | °C | 992 | hPa | Humid | 35 | 0 | 0 | 25.799 | 113028.5293 | 239242.8352 | 34.3 | 54
461064 | 2018-04-15 17:51 | 15.014 | Oxy10 (PSt7-10) | 2018-04-04 12:35 | default | 124.1753 | μmol/L | 29.1734 | °C | 992 | hPa | Humid | 35 | 0 | 0 | 25.799 | 113053.1016 | 239263.4061 | 34.3 | 54
461074 | 2018-04-15 17:51 | 15.0302 | Oxy10 (PSt7-10) | 2018-04-04 12:35 | default | 124.1758 | μmol/L | 29.1733 | °C | 992 | hPa | Humid | 35 | 0 | 0 | 25.799 | 113057.3803 | 239273.7874 | 34.3 | 54
461081 | 2018-04-15 17:51 | 15.0466 | Oxy10 (PSt7-10) | 2018-04-04 12:35 | default | 124.1648 | μmol/L | 29.1762 | °C | 992 | hPa | Humid | 35 | 0 | 0 | 25.799 | 113072.3749 | 239289.3014 | 34.3 | 54
461092 | 2018-04-15 17:51 | 15.0638 | Oxy10 (PSt7-10) | 2018-04-04 12:35 | default | 124.1838 | μmol/L | 29.1738 | °C | 992 | hPa | Humid | 35 | 0 | 0 | 25.798 | 113067.453 | 239286.6349 | 34.3 | 54
461105 | 2018-04-15 17:51 | 15.0819 | Oxy10 (PSt7-10) | 2018-04-04 12:35 | default | 124.2399 | μmol/L | 29.159 | °C | 992 | hPa | Humid | 35 | 0 | 0 | 25.798 | 113073.1237 | 239289.1904 | 34.3 | 54
461114 | 2018-04-15 17:51 | 15.0966 | Oxy10 (PSt7-10) | 2018-04-04 12:35 | default | 124.2005 | μmol/L | 29.1588 | °C | 992 | hPa | Humid | 35 | 0 | 0 | 25.802 | 113062.888 | 239295.554 | 34.3 | 54
461119 | 2018-04-15 17:51 | 15.1145 | Oxy10 (PSt7-10) | 2018-04-04 12:35 | default | 124.2222 | μmol/L | 29.1637 | °C | 992 | hPa | Humid | 35 | 0 | 0 | 25.798 | 113081.5255 | 239287.6042 | 34.3 | 54
461128 | 2018-04-15 17:51 | 15.1306 | Oxy10 (PSt7-10) | 2018-04-04 12:35 | default | 124.1957 | μmol/L | 29.168 | °C | 992 | hPa | Humid | 35 | 0 | 0 | 25.799 | 113071.5989 | 239291.0589 | 34.3 | 54
461140 | 2018-04-15 17:51 | 15.1467 | Oxy10 (PSt7-10) | 2018-04-04 12:35 | default | 124.1836 | μmol/L | 29.1712 | °C | 992 | hPa | Humid | 35 | 0 | 0 | 25.799 | 113082.4229 | 239292.057 | 34.3 | 54
461144 | 2018-04-15 17:51 | 15.1639 | Oxy10 (PSt7-10) | 2018-04-04 12:35 | default | 124.1826 | μmol/L | 29.1715 | °C | 992 | hPa | Humid | 35 | 0 | 0 | 25.799 | 113071.1841 | 239289.3915 | 34.3 | 54
461151 | 2018-04-15 17:51 | 15.1814 | Oxy10 (PSt7-10) | 2018-04-04 12:35 | default | 124.1634 | μmol/L | 29.1765 | °C | 992 | hPa | Humid | 35 | 0 | 0 | 25.799 | 113089.6345 | 239305.4794 | 34.3 | 54
461157 | 2018-04-15 17:51 | 15.2057 | Oxy10 (PSt7-10) | 2018-04-04 12:35 | default | 124.2027 | μmol/L | 29.1609 | °C | 992 | hPa | Humid | 35 | 0 | 0 | 25.801 | 113096.5082 | 239315.3716 | 34.3 | 54
461160 | 2018-04-15 17:51 | 15.2215 | Oxy10 (PSt7-10) | 2018-04-04 12:35 | default | 124.2029 | μmol/L | 29.1555 | °C | 992 | hPa | Humid | 35 | 0 | 0 | 25.803 | 113103.0272 | 239310.4325 | 34.3 | 54
461165 | 2018-04-15 17:51 | 15.2329 | Oxy10 (PSt7-10) | 2018-04-04 12:35 | default | 124.2103 | μmol/L | 29.1562 | °C | 992 | hPa | Humid | 35 | 0 | 0 | 25.802 | 113086.866 | 239285.8311 | 34.3 | 54
461168 | 2018-04-15 17:51 | 15.2469 | Oxy10 (PSt7-10) | 2018-04-04 12:35 | default | 124.1878 | μmol/L | 29.1595 | °C | 992 | hPa | Humid | 35 | 0 | 0 | 25.803 | 113062.6139 | 239283.107 | 34.3 | 54
461172 | 2018-04-15 17:51 | 15.264 | Oxy10 (PSt7-10) | 2018-04-04 12:35 | default | 124.1858 | μmol/L | 29.1547 | °C | 992 | hPa | Humid | 35 | 0 | 0 | 25.805 | 113079.7533 | 239289.2227 | 34.3 | 54
461176 | 2018-04-15 17:51 | 15.2809 | Oxy10 (PSt7-10) | 2018-04-04 12:35 | default | 124.1415 | μmol/L | 29.1717 | °C | 992 | hPa | Humid | 35 | 0 | 0 | 25.803 | 113099.2087 | 239300.729 | 34.3 | 54
461177 | 2018-04-15 17:51 | 15.3105 | Oxy10 (PSt7-10) | 2018-04-04 12:35 | default | 124.115 | μmol/L | 29.1681 | °C | 992 | hPa | Humid | 35 | 0 | 0 | 25.807 | 113113.2814 | 239325.4848 | 34.3 | 54
461179 | 2018-04-15 17:51 | 15.3305 | Oxy10 (PSt7-10) | 2018-04-04 12:35 | default | 124.1289 | μmol/L | 29.1777 | °C | 992 | hPa | Humid | 35 | 0 | 0 | 25.802 | 113119.5273 | 239318.3561 | 34.3 | 54
461181 | 2018-04-15 17:51 | 15.3475 | Oxy10 (PSt7-10) | 2018-04-04 12:35 | default | 124.1349 | μmol/L | 29.1655 | °C | 992 | hPa | Humid | 35 | 0 | 0 | 25.806 | 113113.9466 | 239318.5287 | 34.3 | 54
461182 | 2018-04-15 17:51 | 15.3637 | Oxy10 (PSt7-10) | 2018-04-04 12:35 | default | 124.0956 | μmol/L | 29.1732 | °C | 992 | hPa | Humid | 35 | 0 | 0 | 25.807 | 113119.8015 | 239313.7883 | 34.3 | 54