## Devices
Name | Type | Serial | FW-Version | Channels
SABD0001000008 | OXY-10 ST | SABD0001000008 | AAV1.0.0.11 | 10

## Sensors
Name | Analyte | Sensor ID | Sensor Type | Batch ID | Lot Nr | Created on
Oxy4 | O2 | 194573946 | PSt7-10 | 000000-000 | 0000-00 | 2018-04-04 12:25

## Oxygen Calibrations
Sensor | Calibration Date | Cal0 [°] | T0 | T0 Unit | Cal2nd [°] | T2nd | T2nd Unit | pATM | pATM Unit | O2Cal2nd | O2Cal2nd Unit | Environment | f1 | m | dKSV1 | dKSV2 | dPhi1 | dPhi2 | Is PreSens Calibration
Oxy4 (PSt7-10) | 2018-04-04 12:25 | 55.54 | 20 | °C | 22.07 | 20 | °C | 976 | hPa | 100 | %a.s. | Humid | 0.861 | 13.56 | 0.00035 | 0 | -0.02617 | 0 | FALSE

## Annotations
Date | Delta T [min] | Device | Channel | User | Annotation

## Info
Software Version | 2.1.0.443
Exported at | 2018-04-15 20:42

## SABD0001000008, Ch 1
Id | Date | Delta T [min] | Sensor | Calibration | User | Oxygen | Oxygen Unit | Temperature | Temperature Unit | Pressure | Pressure Unit | Mode | Salinity [pmil] | User Signal Intensity | Error | Phase [°] | Amplitude [µV] | Reference Amplitude [µV] | Signal LED Current | Reference LED Current | Battery [V]
461192 | 2018-04-15 18:22 | 0 | Oxy4 (PSt7-10) | 2018-04-04 12:25 | default | 154.903 | μmol/L | 29.411 | °C | 993 | hPa | Humid | 35 | 0 | 0 | 23.068 | 122073.2837 | 442741.0885 | 38.5 | 45
461196 | 2018-04-15 18:22 | 0 | Oxy4 (PSt7-10) | 2018-04-04 12:25 | default | 155.036 | μmol/L | 29.4079 | °C | 993 | hPa | Humid | 35 | 0 | 0 | 23.059 | 122014.7439 | 442661.2352 | 38.5 | 45
461199 | 2018-04-15 18:22 | 0 | Oxy4 (PSt7-10) | 2018-04-04 12:25 | default | 155.0204 | μmol/L | 29.3946 | °C | 993 | hPa | Humid | 35 | 0 | 0 | 23.065 | 121970.7139 | 442625.1495 | 38.5 | 45
461209 | 2018-04-15 18:22 | 0 | Oxy4 (PSt7-10) | 2018-04-04 12:25 | default | 154.9869 | μmol/L | 29.4238 | °C | 993 | hPa | Humid | 35 | 0 | 0 | 23.057 | 121890.605 | 442547.5994 | 38.5 | 45
461216 | 2018-04-15 18:22 | 0 | Oxy4 (PSt7-10) | 2018-04-04 12:25 | default | 154.8916 | μmol/L | 29.4355 | °C | 993 | hPa | Humid | 35 | 0 | 0 | 23.06 | 121942.0776 | 442585.8447 | 38.5 | 45
461219 | 2018-04-15 18:22 | 0.10954 | Oxy4 (PSt7-10) | 2018-04-04 12:25 | default | 155.0088 | μmol/L | 29.4274 | °C | 993 | hPa | Humid | 35 | 0 | 0 | 23.054 | 121878.2415 | 442567.3118 | 38.5 | 45
461227 | 2018-04-15 18:22 | 0.14546 | Oxy4 (PSt7-10) | 2018-04-04 12:25 | default | 155.0993 | μmol/L | 29.4167 | °C | 993 | hPa | Humid | 35 | 0 | 0 | 23.051 | 121858.764 | 442572.2729 | 38.5 | 45
461234 | 2018-04-15 18:22 | 0.14956 | Oxy4 (PSt7-10) | 2018-04-04 12:25 | default | 155.201 | μmol/L | 29.4036 | °C | 993 | hPa | Humid | 35 | 0 | 0 | 23.048 | 121805.7901 | 442490.7114 | 38.5 | 45
461239 | 2018-04-15 18:22 | 0.16621 | Oxy4 (PSt7-10) | 2018-04-04 12:25 | default | 155.1749 | μmol/L | 29.4063 | °C | 993 | hPa | Humid | 35 | 0 | 0 | 23.049 | 121798.7523 | 442475.4882 | 38.5 | 45
461249 | 2018-04-15 18:22 | 0.18326 | Oxy4 (PSt7-10) | 2018-04-04 12:25 | default | 155.139 | μmol/L | 29.4221 | °C | 993 | hPa | Humid | 35 | 0 | 0 | 23.046 | 121785.9999 | 442480.4694 | 38.5 | 45
461261 | 2018-04-15 18:22 | 0.20985 | Oxy4 (PSt7-10) | 2018-04-04 12:25 | default | 155.1975 | μmol/L | 29.4154 | °C | 993 | hPa | Humid | 35 | 0 | 0 | 23.044 | 121770.4652 | 442493.5722 | 38.5 | 45
461268 | 2018-04-15 18:22 | 0.21871 | Oxy4 (PSt7-10) | 2018-04-04 12:25 | default | 155.211 | μmol/L | 29.4208 | °C | 993 | hPa | Humid | 35 | 0 | 0 | 23.041 | 121735.3314 | 442430.9328 | 38.5 | 45
461282 | 2018-04-15 18:22 | 0.27157 | Oxy4 (PSt7-10) | 2018-04-04 12:25 | default | 155.3338 | μmol/L | 29.4116 | °C | 993 | hPa | Humid | 35 | 0 | 0 | 23.035 | 121751.3426 | 442543.4888 | 38.5 | 45
461290 | 2018-04-15 18:22 | 0.27458 | Oxy4 (PSt7-10) | 2018-04-04 12:25 | default | 155.3098 | μmol/L | 29.4111 | °C | 993 | hPa | Humid | 35 | 0 | 0 | 23.037 | 121687.7521 | 442412.5741 | 38.5 | 45
461300 | 2018-04-15 18:22 | 0.2773 | Oxy4 (PSt7-10) | 2018-04-04 12:25 | default | 155.2835 | μmol/L | 29.4111 | °C | 993 | hPa | Humid | 35 | 0 | 0 | 23.039 | 121639.2636 | 442327.6797 | 38.5 | 45
461312 | 2018-04-15 18:22 | 0.28653 | Oxy4 (PSt7-10) | 2018-04-04 12:25 | default | 155.2586 | μmol/L | 29.4163 | °C | 993 | hPa | Humid | 35 | 0 | 0 | 23.039 | 121612.3459 | 442273.8656 | 38.5 | 45
461315 | 2018-04-15 18:22 | 0.30048 | Oxy4 (PSt7-10) | 2018-04-04 12:25 | default | 155.2802 | μmol/L | 29.409 | °C | 993 | hPa | Humid | 35 | 0 | 0 | 23.04 | 121632.6966 | 442331.6219 | 38.5 | 45
461327 | 2018-04-15 18:22 | 0.31532 | Oxy4 (PSt7-10) | 2018-04-04 12:25 | default | 155.3766 | μmol/L | 29.4054 | °C | 993 | hPa | Humid | 35 | 0 | 0 | 23.034 | 121640.0099 | 442345.1746 | 38.5 | 45
461337 | 2018-04-15 18:22 | 0.33144 | Oxy4 (PSt7-10) | 2018-04-04 12:25 | default | 155.4466 | μmol/L | 29.4073 | °C | 993 | hPa | Humid | 35 | 0 | 0 | 23.028 | 121625.4733 | 442345.661 | 38.5 | 45
461345 | 2018-04-15 18:22 | 0.34855 | Oxy4 (PSt7-10) | 2018-04-04 12:25 | default | 155.4185 | μmol/L | 29.4049 | °C | 993 | hPa | Humid | 35 | 0 | 0 | 23.031 | 121612.7973 | 442361.8346 | 38.5 | 45
461359 | 2018-04-15 18:22 | 0.36502 | Oxy4 (PSt7-10) | 2018-04-04 12:25 | default | 155.373 | μmol/L | 29.4144 | °C | 993 | hPa | Humid | 35 | 0 | 0 | 23.031 | 121618.064 | 442366.6839 | 38.5 | 45
461363 | 2018-04-15 18:22 | 0.38081 | Oxy4 (PSt7-10) | 2018-04-04 12:25 | default | 155.3203 | μmol/L | 29.4283 | °C | 993 | hPa | Humid | 35 | 0 | 0 | 23.03 | 121600.3533 | 442356.1496 | 38.5 | 45
461380 | 2018-04-15 18:22 | 0.39752 | Oxy4 (PSt7-10) | 2018-04-04 12:25 | default | 155.3379 | μmol/L | 29.4301 | °C | 993 | hPa | Humid | 35 | 0 | 0 | 23.028 | 121604.8148 | 442363.3992 | 38.5 | 45
461389 | 2018-04-15 18:22 | 0.41416 | Oxy4 (PSt7-10) | 2018-04-04 12:25 | default | 155.3952 | μmol/L | 29.4153 | °C | 993 | hPa | Humid | 35 | 0 | 0 | 23.029 | 121585.9125 | 442366.834 | 38.5 | 45
461395 | 2018-04-15 18:22 | 0.43127 | Oxy4 (PSt7-10) | 2018-04-04 12:25 | default | 155.4878 | μmol/L | 29.4152 | °C | 993 | hPa | Humid | 35 | 0 | 0 | 23.022 | 121578.9209 | 442355.9036 | 38.5 | 45
461405 | 2018-04-15 18:22 | 0.44824 | Oxy4 (PSt7-10) | 2018-04-04 12:25 | default | 155.4437 | μmol/L | 29.4106 | °C | 993 | hPa | Humid | 35 | 0 | 0 | 23.027 | 121574.3945 | 442373.6962 | 38.5 | 45
461413 | 2018-04-15 18:22 | 0.46454 | Oxy4 (PSt7-10) | 2018-04-04 12:25 | default | 155.4705 | μmol/L | 29.4216 | °C | 993 | hPa | Humid | 35 | 0 | 0 | 23.021 | 121567.9043 | 442346.6644 | 38.5 | 45
461429 | 2018-04-15 18:22 | 0.48099 | Oxy4 (PSt7-10) | 2018-04-04 12:25 | default | 155.3838 | μmol/L | 29.426 | °C | 993 | hPa | Humid | 35 | 0 | 0 | 23.026 | 121549.8462 | 442344.4945 | 38.5 | 45
461434 | 2018-04-15 18:22 | 0.49805 | Oxy4 (PSt7-10) | 2018-04-04 12:25 | default | 155.4888 | μmol/L | 29.4012 | °C | 993 | hPa | Humid | 35 | 0 | 0 | 23.027 | 121542.5131 | 442348.1516 | 38.5 | 45
461444 | 2018-04-15 18:22 | 0.51441 | Oxy4 (PSt7-10) | 2018-04-04 12:25 | default | 155.5451 | μmol/L | 29.4032 | °C | 993 | hPa | Humid | 35 | 0 | 0 | 23.022 | 121544.9918 | 442356.3307 | 38.5 | 45
461454 | 2018-04-15 18:22 | 0.53136 | Oxy4 (PSt7-10) | 2018-04-04 12:25 | default | 155.4817 | μmol/L | 29.4165 | °C | 993 | hPa | Humid | 35 | 0 | 0 | 23.022 | 121535.1541 | 442341.4667 | 38.5 | 45
461468 | 2018-04-15 18:22 | 0.54783 | Oxy4 (PSt7-10) | 2018-04-04 12:25 | default | 155.4883 | μmol/L | 29.4124 | °C | 993 | hPa | Humid | 35 | 0 | 0 | 23.023 | 121525.1192 | 442333.6509 | 38.5 | 45
461479 | 2018-04-15 18:22 | 0.56418 | Oxy4 (PSt7-10) | 2018-04-04 12:25 | default | 155.5225 | μmol/L | 29.4135 | °C | 993 | hPa | Humid | 35 | 0 | 0 | 23.02 | 121510.0232 | 442340.6551 | 38.5 | 45
461491 | 2018-04-15 18:22 | 0.58103 | Oxy4 (PSt7-10) | 2018-04-04 12:25 | default | 155.5331 | μmol/L | 29.4085 | °C | 993 | hPa | Humid | 35 | 0 | 0 | 23.021 | 121515.8289 | 442316.5161 | 38.5 | 45
461493 | 2018-04-15 18:22 | 0.59758 | Oxy4 (PSt7-10) | 2018-04-04 12:25 | default | 155.5666 | μmol/L | 29.4014 | °C | 993 | hPa | Humid | 35 | 0 | 0 | 23.021 | 121497.6136 | 442317.1803 | 38.5 | 45
461506 | 2018-04-15 18:22 | 0.6141 | Oxy4 (PSt7-10) | 2018-04-04 12:25 | default | 155.6177 | μmol/L | 29.4018 | °C | 993 | hPa | Humid | 35 | 0 | 0 | 23.017 | 121495.9761 | 442302.5573 | 38.5 | 45
461520 | 2018-04-15 18:22 | 0.63149 | Oxy4 (PSt7-10) | 2018-04-04 12:25 | default | 155.5944 | μmol/L | 29.4039 | °C | 993 | hPa | Humid | 35 | 0 | 0 | 23.018 | 121489.6231 | 442314.446 | 38.5 | 45
461531 | 2018-04-15 18:22 | 0.6479 | Oxy4 (PSt7-10) | 2018-04-04 12:25 | default | 155.5643 | μmol/L | 29.413 | °C | 993 | hPa | Humid | 35 | 0 | 0 | 23.017 | 121483.4266 | 442308.5107 | 38.5 | 45
461533 | 2018-04-15 18:22 | 0.66504 | Oxy4 (PSt7-10) | 2018-04-04 12:25 | default | 155.6037 | μmol/L | 29.4047 | °C | 993 | hPa | Humid | 35 | 0 | 0 | 23.017 | 121476.169 | 442298.1479 | 38.5 | 45
461545 | 2018-04-15 18:22 | 0.68152 | Oxy4 (PSt7-10) | 2018-04-04 12:25 | default | 155.4759 | μmol/L | 29.4288 | °C | 993 | hPa | Humid | 35 | 0 | 0 | 23.018 | 121464.6092 | 442287.8014 | 38.5 | 45
461559 | 2018-04-15 18:22 | 0.69776 | Oxy4 (PSt7-10) | 2018-04-04 12:25 | default | 155.4955 | μmol/L | 29.4247 | °C | 993 | hPa | Humid | 35 | 0 | 0 | 23.018 | 121458.4933 | 442277.2031 | 38.5 | 45
461569 | 2018-04-15 18:22 | 0.71426 | Oxy4 (PSt7-10) | 2018-04-04 12:25 | default | 155.4607 | μmol/L | 29.4264 | °C | 993 | hPa | Humid | 35 | 0 | 0 | 23.02 | 121460.259 | 442254.8117 | 38.5 | 45
461579 | 2018-04-15 18:22 | 0.73508 | Oxy4 (PSt7-10) | 2018-04-04 12:25 | default | 155.4763 | μmol/L | 29.4204 | °C | 993 | hPa | Humid | 35 | 0 | 0 | 23.021 | 121453.4741 | 442297.6005 | 38.5 | 45
461587 | 2018-04-15 18:22 | 0.74848 | Oxy4 (PSt7-10) | 2018-04-04 12:25 | default | 155.4894 | μmol/L | 29.4232 | °C | 993 | hPa | Humid | 35 | 0 | 0 | 23.019 | 121440.6272 | 442268.9686 | 38.5 | 45
461599 | 2018-04-15 18:22 | 0.76453 | Oxy4 (PSt7-10) | 2018-04-04 12:25 | default | 155.5598 | μmol/L | 29.4195 | °C | 993 | hPa | Humid | 35 | 0 | 0 | 23.015 | 121452.1185 | 442267.8141 | 38.5 | 45
461606 | 2018-04-15 18:22 | 0.78123 | Oxy4 (PSt7-10) | 2018-04-04 12:25 | default | 155.4886 | μmol/L | 29.4261 | °C | 993 | hPa | Humid | 35 | 0 | 0 | 23.018 | 121441.93 | 442261.5881 | 38.5 | 45
461616 | 2018-04-15 18:22 | 0.79741 | Oxy4 (PSt7-10) | 2018-04-04 12:25 | default | 155.5662 | μmol/L | 29.4209 | °C | 993 | hPa | Humid | 35 | 0 | 0 | 23.014 | 121434.2815 | 442243.276 | 38.5 | 45
461625 | 2018-04-15 18:22 | 0.81463 | Oxy4 (PSt7-10) | 2018-04-04 12:25 | default | 155.5668 | μmol/L | 29.418 | °C | 993 | hPa | Humid | 35 | 0 | 0 | 23.015 | 121427.2618 | 442261.3749 | 38.5 | 45
461635 | 2018-04-15 18:22 | 0.83161 | Oxy4 (PSt7-10) | 2018-04-04 12:25 | default | 155.6334 | μmol/L | 29.4096 | °C | 993 | hPa | Humid | 35 | 0 | 0 | 23.013 | 121421.3221 | 442255.6897 | 38.5 | 45
461646 | 2018-04-15 18:23 | 0.84747 | Oxy4 (PSt7-10) | 2018-04-04 12:25 | default | 155.6188 | μmol/L | 29.4126 | °C | 993 | hPa | Humid | 35 | 0 | 0 | 23.013 | 121417.3482 | 442246.0313 | 38.5 | 45
461653 | 2018-04-15 18:23 | 0.8651 | Oxy4 (PSt7-10) | 2018-04-04 12:25 | default | 155.6007 | μmol/L | 29.4164 | °C | 993 | hPa | Humid | 35 | 0 | 0 | 23.013 | 121416.1276 | 442246.0402 | 38.5 | 45
461666 | 2018-04-15 18:23 | 0.88107 | Oxy4 (PSt7-10) | 2018-04-04 12:25 | default | 155.5823 | μmol/L | 29.4203 | °C | 993 | hPa | Humid | 35 | 0 | 0 | 23.013 | 121406.2674 | 442244.4074 | 38.5 | 45
461675 | 2018-04-15 18:23 | 0.8976 | Oxy4 (PSt7-10) | 2018-04-04 12:25 | default | 155.6046 | μmol/L | 29.4156 | °C | 993 | hPa | Humid | 35 | 0 | 0 | 23.013 | 121409.7325 | 442233.9058 | 38.5 | 45
461686 | 2018-04-15 18:23 | 0.91482 | Oxy4 (PSt7-10) | 2018-04-04 12:25 | default | 155.5666 | μmol/L | 29.4153 | °C | 993 | hPa | Humid | 35 | 0 | 0 | 23.016 | 121405.631 | 442233.5521 | 38.5 | 45
461694 | 2018-04-15 18:23 | 0.93112 | Oxy4 (PSt7-10) | 2018-04-04 12:25 | default | 155.6179 | μmol/L | 29.4156 | °C | 993 | hPa | Humid | 35 | 0 | 0 | 23.012 | 121402.3441 | 442233.097 | 38.5 | 45
461706 | 2018-04-15 18:23 | 0.94779 | Oxy4 (PSt7-10) | 2018-04-04 12:25 | default | 155.6066 | μmol/L | 29.4152 | °C | 993 | hPa | Humid | 35 | 0 | 0 | 23.013 | 121395.0594 | 442231.1464 | 38.5 | 45
461715 | 2018-04-15 18:23 | 0.96472 | Oxy4 (PSt7-10) | 2018-04-04 12:25 | default | 155.6179 | μmol/L | 29.41 | °C | 993 | hPa | Humid | 35 | 0 | 0 | 23.014 | 121394.3219 | 442240.007 | 38.5 | 45
461730 | 2018-04-15 18:23 | 0.98082 | Oxy4 (PSt7-10) | 2018-04-04 12:25 | default | 155.5916 | μmol/L | 29.4183 | °C | 993 | hPa | Humid | 35 | 0 | 0 | 23.013 | 121380.0881 | 442211.8952 | 38.5 | 45
461741 | 2018-04-15 18:23 | 0.99804 | Oxy4 (PSt7-10) | 2018-04-04 12:25 | default | 155.6321 | μmol/L | 29.4126 | °C | 993 | hPa | Humid | 35 | 0 | 0 | 23.012 | 121385.0228 | 442234.7151 | 38.5 | 45
461746 | 2018-04-15 18:23 | 1.0166 | Oxy4 (PSt7-10) | 2018-04-04 12:25 | default | 155.5765 | μmol/L | 29.4215 | °C | 993 | hPa | Humid | 35 | 0 | 0 | 23.013 | 121387.1634 | 442240.3925 | 38.5 | 45
461756 | 2018-04-15 18:23 | 1.0309 | Oxy4 (PSt7-10) | 2018-04-04 12:25 | default | 155.4959 | μmol/L | 29.4329 | °C | 993 | hPa | Humid | 35 | 0 | 0 | 23.015 | 121378.1834 | 442216.2434 | 38.5 | 45
461764 | 2018-04-15 18:23 | 1.0476 | Oxy4 (PSt7-10) | 2018-04-04 12:25 | default | 155.6188 | μmol/L | 29.4181 | °C | 993 | hPa | Humid | 35 | 0 | 0 | 23.011 | 121382.6716 | 442205.77 | 38.5 | 45
461773 | 2018-04-15 18:23 | 1.0643 | Oxy4 (PSt7-10) | 2018-04-04 12:25 | default | 155.6378 | μmol/L | 29.4086 | °C | 993 | hPa | Humid | 35 | 0 | 0 | 23.013 | 121372.9484 | 442217.9783 | 38.5 | 45
461790 | 2018-04-15 18:23 | 1.0814 | Oxy4 (PSt7-10) | 2018-04-04 12:25 | default | 155.635 | μmol/L | 29.4065 | °C | 993 | hPa | Humid | 35 | 0 | 0 | 23.014 | 121366.9979 | 442211.1028 | 38.5 | 45
461798 | 2018-04-15 18:23 | 1.0982 | Oxy4 (PSt7-10) | 2018-04-04 12:25 | default | 155.5442 | μmol/L | 29.4283 | °C | 993 | hPa | Humid | 35 | 0 | 0 | 23.013 | 121368.6352 | 442200.0425 | 38.5 | 45
461809 | 2018-04-15 18:23 | 1.1153 | Oxy4 (PSt7-10) | 2018-04-04 12:25 | default | 155.5836 | μmol/L | 29.4283 | °C | 993 | hPa | Humid | 35 | 0 | 0 | 23.01 | 121366.998 | 442192.0389 | 38.5 | 45
461819 | 2018-04-15 18:23 | 1.1313 | Oxy4 (PSt7-10) | 2018-04-04 12:25 | default | 155.6167 | μmol/L | 29.4158 | °C | 993 | hPa | Humid | 35 | 0 | 0 | 23.012 | 121359.3867 | 442181.9408 | 38.5 | 45
461825 | 2018-04-15 18:23 | 1.1485 | Oxy4 (PSt7-10) | 2018-04-04 12:25 | default | 155.6537 | μmol/L | 29.4053 | °C | 993 | hPa | Humid | 35 | 0 | 0 | 23.013 | 121362.921 | 442184.3484 | 38.5 | 45
461837 | 2018-04-15 18:23 | 1.1647 | Oxy4 (PSt7-10) | 2018-04-04 12:25 | default | 155.6692 | μmol/L | 29.4048 | °C | 993 | hPa | Humid | 35 | 0 | 0 | 23.012 | 121352.5502 | 442177.7718 | 38.5 | 45
461851 | 2018-04-15 18:23 | 1.1818 | Oxy4 (PSt7-10) | 2018-04-04 12:25 | default | 155.5879 | μmol/L | 29.4219 | °C | 993 | hPa | Humid | 35 | 0 | 0 | 23.012 | 121355.2972 | 442176.1375 | 38.5 | 45
461855 | 2018-04-15 18:23 | 1.1978 | Oxy4 (PSt7-10) | 2018-04-04 12:25 | default | 155.5961 | μmol/L | 29.4257 | °C | 993 | hPa | Humid | 35 | 0 | 0 | 23.01 | 121350.9442 | 442184.0018 | 38.5 | 45
461866 | 2018-04-15 18:23 | 1.2148 | Oxy4 (PSt7-10) | 2018-04-04 12:25 | default | 155.6655 | μmol/L | 29.4056 | °C | 993 | hPa | Humid | 35 | 0 | 0 | 23.012 | 121347.3444 | 442186.3608 | 38.5 | 45
461873 | 2018-04-15 18:23 | 1.2317 | Oxy4 (PSt7-10) | 2018-04-04 12:25 | default | 155.6913 | μmol/L | 29.4057 | °C | 993 | hPa | Humid | 35 | 0 | 0 | 23.01 | 121349.4015 | 442170.7517 | 38.5 | 45
461889 | 2018-04-15 18:23 | 1.2475 | Oxy4 (PSt7-10) | 2018-04-04 12:25 | default | 155.5897 | μmol/L | 29.416 | °C | 993 | hPa | Humid | 35 | 0 | 0 | 23.014 | 121351.794 | 442190.1167 | 38.5 | 45
461894 | 2018-04-15 18:23 | 1.2646 | Oxy4 (PSt7-10) | 2018-04-04 12:25 | default | 155.6302 | μmol/L | 29.4213 | °C | 993 | hPa | Humid | 35 | 0 | 0 | 23.009 | 121346.3365 | 442174.1857 | 38.5 | 45
461909 | 2018-04-15 18:23 | 1.2814 | Oxy4 (PSt7-10) | 2018-04-04 12:25 | default | 155.6674 | μmol/L | 29.4135 | °C | 993 | hPa | Humid | 35 | 0 | 0 | 23.009 | 121347.3415 | 442194.9658 | 38.5 | 45
461921 | 2018-04-15 18:23 | 1.2982 | Oxy4 (PSt7-10) | 2018-04-04 12:25 | default | 155.666 | μmol/L | 29.411 | °C | 993 | hPa | Humid | 35 | 0 | 0 | 23.01 | 121343.1161 | 442180.5406 | 38.5 | 45
461932 | 2018-04-15 18:23 | 1.3211 | Oxy4 (PSt7-10) | 2018-04-04 12:25 | default | 155.7155 | μmol/L | 29.4006 | °C | 993 | hPa | Humid | 35 | 0 | 0 | 23.01 | 121344.5839 | 442175.4516 | 38.5 | 45
461934 | 2018-04-15 18:23 | 1.3319 | Oxy4 (PSt7-10) | 2018-04-04 12:25 | default | 155.6244 | μmol/L | 29.4197 | °C | 993 | hPa | Humid | 35 | 0 | 0 | 23.01 | 121325.1054 | 442144.4088 | 38.5 | 45
461946 | 2018-04-15 18:23 | 1.348 | Oxy4 (PSt7-10) | 2018-04-04 12:25 | default | 155.5735 | μmol/L | 29.4193 | °C | 993 | hPa | Humid | 35 | 0 | 0 | 23.014 | 121328.04 | 442151.0287 | 38.5 | 45
461955 | 2018-04-15 18:23 | 1.3642 | Oxy4 (PSt7-10) | 2018-04-04 12:25 | default | 155.5708 | μmol/L | 29.431 | °C | 993 | hPa | Humid | 35 | 0 | 0 | 23.01 | 121333.301 | 442158.2161 | 38.5 | 45
461966 | 2018-04-15 18:23 | 1.3813 | Oxy4 (PSt7-10) | 2018-04-04 12:25 | default | 155.6658 | μmol/L | 29.4166 | °C | 993 | hPa | Humid | 35 | 0 | 0 | 23.008 | 121333.1251 | 442130.5031 | 38.5 | 45
461980 | 2018-04-15 18:23 | 1.3976 | Oxy4 (PSt7-10) | 2018-04-04 12:25 | default | 155.6995 | μmol/L | 29.404 | °C | 993 | hPa | Humid | 35 | 0 | 0 | 23.01 | 121323.0202 | 442155.1127 | 38.5 | 45
461986 | 2018-04-15 18:23 | 1.4143 | Oxy4 (PSt7-10) | 2018-04-04 12:25 | default | 155.5702 | μmol/L | 29.4228 | °C | 993 | hPa | Humid | 35 | 0 | 0 | 23.013 | 121325.9351 | 442133.9811 | 38.5 | 45
462000 | 2018-04-15 18:23 | 1.4311 | Oxy4 (PSt7-10) | 2018-04-04 12:25 | default | 155.626 | μmol/L | 29.4111 | °C | 993 | hPa | Humid | 35 | 0 | 0 | 23.013 | 121323.2311 | 442139.0577 | 38.5 | 45
462007 | 2018-04-15 18:23 | 1.5015 | Oxy4 (PSt7-10) | 2018-04-04 12:25 | default | 155.6659 | μmol/L | 29.4083 | °C | 993 | hPa | Humid | 35 | 0 | 0 | 23.011 | 121383.9247 | 442277.1846 | 38.5 | 45
462018 | 2018-04-15 18:23 | 1.5015 | Oxy4 (PSt7-10) | 2018-04-04 12:25 | default | 155.6791 | μmol/L | 29.4083 | °C | 993 | hPa | Humid | 35 | 0 | 0 | 23.01 | 121333.2924 | 442166.6623 | 38.5 | 45
462030 | 2018-04-15 18:23 | 1.5015 | Oxy4 (PSt7-10) | 2018-04-04 12:25 | default | 155.6719 | μmol/L | 29.4153 | °C | 993 | hPa | Humid | 35 | 0 | 0 | 23.008 | 121311.0094 | 442124.4999 | 38.5 | 45
462035 | 2018-04-15 18:23 | 1.5015 | Oxy4 (PSt7-10) | 2018-04-04 12:25 | default | 155.7318 | μmol/L | 29.4083 | °C | 993 | hPa | Humid | 35 | 0 | 0 | 23.006 | 121271.0052 | 442054.8456 | 38.5 | 45
462050 | 2018-04-15 18:23 | 1.5164 | Oxy4 (PSt7-10) | 2018-04-04 12:25 | default | 155.6337 | μmol/L | 29.4123 | °C | 993 | hPa | Humid | 35 | 0 | 0 | 23.012 | 121256.9057 | 442014.7902 | 38.5 | 45
462054 | 2018-04-15 18:23 | 1.537 | Oxy4 (PSt7-10) | 2018-04-04 12:25 | default | 155.6205 | μmol/L | 29.4123 | °C | 993 | hPa | Humid | 35 | 0 | 0 | 23.013 | 121236.1224 | 441983.931 | 38.5 | 45
462067 | 2018-04-15 18:23 | 1.5507 | Oxy4 (PSt7-10) | 2018-04-04 12:25 | default | 155.632 | μmol/L | 29.4126 | °C | 993 | hPa | Humid | 35 | 0 | 0 | 23.012 | 121256.9266 | 442025.9081 | 38.5 | 45
462081 | 2018-04-15 18:23 | 1.5705 | Oxy4 (PSt7-10) | 2018-04-04 12:25 | default | 155.6651 | μmol/L | 29.4084 | °C | 993 | hPa | Humid | 35 | 0 | 0 | 23.011 | 121291.2728 | 442068.7759 | 38.5 | 45
462088 | 2018-04-15 18:23 | 1.5984 | Oxy4 (PSt7-10) | 2018-04-04 12:25 | default | 155.6482 | μmol/L | 29.4092 | °C | 993 | hPa | Humid | 35 | 0 | 0 | 23.012 | 121320.0484 | 442145.8249 | 38.5 | 45
462097 | 2018-04-15 18:23 | 1.6172 | Oxy4 (PSt7-10) | 2018-04-04 12:25 | default | 155.7241 | μmol/L | 29.3988 | °C | 993 | hPa | Humid | 35 | 0 | 0 | 23.01 | 121317.6932 | 442128.3606 | 38.5 | 45
462109 | 2018-04-15 18:23 | 1.6409 | Oxy4 (PSt7-10) | 2018-04-04 12:25 | default | 155.575 | μmol/L | 29.4273 | °C | 993 | hPa | Humid | 35 | 0 | 0 | 23.011 | 121318.799 | 442150.3525 | 38.5 | 45
462120 | 2018-04-15 18:23 | 1.6493 | Oxy4 (PSt7-10) | 2018-04-04 12:25 | default | 155.596 | μmol/L | 29.4174 | °C | 993 | hPa | Humid | 35 | 0 | 0 | 23.013 | 121303.0232 | 442113.783 | 38.5 | 45
462127 | 2018-04-15 18:23 | 1.6716 | Oxy4 (PSt7-10) | 2018-04-04 12:25 | default | 155.6822 | μmol/L | 29.4104 | °C | 993 | hPa | Humid | 35 | 0 | 0 | 23.009 | 121306.4259 | 442116.8543 | 38.5 | 45
462136 | 2018-04-15 18:23 | 1.6822 | Oxy4 (PSt7-10) | 2018-04-04 12:25 | default | 155.6349 | μmol/L | 29.4175 | °C | 993 | hPa | Humid | 35 | 0 | 0 | 23.01 | 121277.2138 | 442075.5232 | 38.5 | 45
462144 | 2018-04-15 18:23 | 1.6993 | Oxy4 (PSt7-10) | 2018-04-04 12:25 | default | 155.5696 | μmol/L | 29.4146 | °C | 993 | hPa | Humid | 35 | 0 | 0 | 23.016 | 121289.3622 | 442087.5243 | 38.5 | 45
462159 | 2018-04-15 18:23 | 1.7299 | Oxy4 (PSt7-10) | 2018-04-04 12:25 | default | 155.6288 | μmol/L | 29.4078 | °C | 993 | hPa | Humid | 35 | 0 | 0 | 23.014 | 121314.3648 | 442149.1849 | 38.5 | 45
462167 | 2018-04-15 18:23 | 1.749 | Oxy4 (PSt7-10) | 2018-04-04 12:25 | default | 155.5761 | μmol/L | 29.4243 | °C | 993 | hPa | Humid | 35 | 0 | 0 | 23.012 | 121315.9006 | 442133.6562 | 38.5 | 45
462177 | 2018-04-15 18:23 | 1.7644 | Oxy4 (PSt7-10) | 2018-04-04 12:25 | default | 155.7025 | μmol/L | 29.4089 | °C | 993 | hPa | Humid | 35 | 0 | 0 | 23.008 | 121294.9418 | 442107.1741 | 38.5 | 45
462188 | 2018-04-15 18:23 | 1.7822 | Oxy4 (PSt7-10) | 2018-04-04 12:25 | default | 155.6072 | μmol/L | 29.4151 | °C | 993 | hPa | Humid | 35 | 0 | 0 | 23.013 | 121299.8095 | 442117.1044 | 38.5 | 45
462199 | 2018-04-15 18:23 | 1.7979 | Oxy4 (PSt7-10) | 2018-04-04 12:25 | default | 155.595 | μmol/L | 29.4148 | °C | 993 | hPa | Humid | 35 | 0 | 0 | 23.014 | 121295.6761 | 442111.0134 | 38.5 | 45
462203 | 2018-04-15 18:23 | 1.8151 | Oxy4 (PSt7-10) | 2018-04-04 12:25 | default | 155.6433 | μmol/L | 29.4185 | °C | 993 | hPa | Humid | 35 | 0 | 0 | 23.009 | 121299.0847 | 442114.7293 | 38.5 | 45
462216 | 2018-04-15 18:23 | 1.8313 | Oxy4 (PSt7-10) | 2018-04-04 12:25 | default | 155.6679 | μmol/L | 29.4023 | °C | 993 | hPa | Humid | 35 | 0 | 0 | 23.013 | 121288.7142 | 442081.9134 | 38.5 | 45
462231 | 2018-04-15 18:24 | 1.8476 | Oxy4 (PSt7-10) | 2018-04-04 12:25 | default | 155.6665 | μmol/L | 29.4109 | °C | 993 | hPa | Humid | 35 | 0 | 0 | 23.01 | 121296.1041 | 442088.7661 | 38.5 | 45
462239 | 2018-04-15 18:24 | 1.8642 | Oxy4 (PSt7-10) | 2018-04-04 12:25 | default | 155.633 | μmol/L | 29.4124 | °C | 993 | hPa | Humid | 35 | 0 | 0 | 23.012 | 121285.2006 | 442077.4046 | 38.5 | 45
462250 | 2018-04-15 18:24 | 1.8811 | Oxy4 (PSt7-10) | 2018-04-04 12:25 | default | 155.5767 | μmol/L | 29.4159 | °C | 993 | hPa | Humid | 35 | 0 | 0 | 23.015 | 121283.9183 | 442083.2069 | 38.5 | 45
462253 | 2018-04-15 18:24 | 1.8981 | Oxy4 (PSt7-10) | 2018-04-04 12:25 | default | 155.6884 | μmol/L | 29.4036 | °C | 993 | hPa | Humid | 35 | 0 | 0 | 23.011 | 121286.6532 | 442092.4716 | 38.5 | 45
462265 | 2018-04-15 18:24 | 1.9142 | Oxy4 (PSt7-10) | 2018-04-04 12:25 | default | 155.6665 | μmol/L | 29.4054 | °C | 993 | hPa | Humid | 35 | 0 | 0 | 23.012 | 121284.1064 | 442086.8492 | 38.5 | 45
462278 | 2018-04-15 18:24 | 1.9343 | Oxy4 (PSt7-10) | 2018-04-04 12:25 | default | 155.6838 | μmol/L | 29.4045 | °C | 993 | hPa | Humid | 35 | 0 | 0 | 23.011 | 121291.8933 | 442098.3821 | 38.5 | 45
462284 | 2018-04-15 18:24 | 1.9484 | Oxy4 (PSt7-10) | 2018-04-04 12:25 | default | 155.6512 | μmol/L | 29.4086 | °C | 993 | hPa | Humid | 35 | 0 | 0 | 23.012 | 121274.492 | 442074.1015 | 38.5 | 45
462301 | 2018-04-15 18:24 | 1.9642 | Oxy4 (PSt7-10) | 2018-04-04 12:25 | default | 155.6079 | μmol/L | 29.4204 | °C | 993 | hPa | Humid | 35 | 0 | 0 | 23.011 | 121272.8784 | 442062.2813 | 38.5 | 45
462305 | 2018-04-15 18:24 | 1.981 | Oxy4 (PSt7-10) | 2018-04-04 12:25 | default | 155.5297 | μmol/L | 29.4175 | °C | 993 | hPa | Humid | 35 | 0 | 0 | 23.018 | 121281.7615 | 442079.0237 | 38.5 | 45
462319 | 2018-04-15 18:24 | 1.9981 | Oxy4 (PSt7-10) | 2018-04-04 12:25 | default | 155.595 | μmol/L | 29.4176 | °C | 993 | hPa | Humid | 35 | 0 | 0 | 23.013 | 121285.8367 | 442075.3792 | 38.5 | 45
462327 | 2018-04-15 18:24 | 2.0149 | Oxy4 (PSt7-10) | 2018-04-04 12:25 | default | 155.4922 | μmol/L | 29.4419 | °C | 993 | hPa | Humid | 35 | 0 | 0 | 23.012 | 121276.4653 | 442067.2521 | 38.5 | 45
462333 | 2018-04-15 18:24 | 2.0312 | Oxy4 (PSt7-10) | 2018-04-04 12:25 | default | 155.6187 | μmol/L | 29.4265 | °C | 993 | hPa | Humid | 35 | 0 | 0 | 23.008 | 121283.924 | 442084.8594 | 38.5 | 45
462343 | 2018-04-15 18:24 | 2.0475 | Oxy4 (PSt7-10) | 2018-04-04 12:25 | default | 155.6065 | μmol/L | 29.418 | °C | 993 | hPa | Humid | 35 | 0 | 0 | 23.012 | 121273.0899 | 442050.6617 | 38.5 | 45
462355 | 2018-04-15 18:24 | 2.0645 | Oxy4 (PSt7-10) | 2018-04-04 12:25 | default | 155.6092 | μmol/L | 29.4229 | °C | 993 | hPa | Humid | 35 | 0 | 0 | 23.01 | 121271.4495 | 442078.4396 | 38.5 | 45
462365 | 2018-04-15 18:24 | 2.081 | Oxy4 (PSt7-10) | 2018-04-04 12:25 | default | 155.6367 | μmol/L | 29.4144 | °C | 993 | hPa | Humid | 35 | 0 | 0 | 23.011 | 121277.9539 | 442061.8631 | 38.5 | 45
462377 | 2018-04-15 18:24 | 2.0979 | Oxy4 (PSt7-10) | 2018-04-04 12:25 | default | 155.5974 | μmol/L | 29.4143 | °C | 993 | hPa | Humid | 35 | 0 | 0 | 23.014 | 121267.7932 | 442064.5278 | 38.5 | 45
462388 | 2018-04-15 18:24 | 2.1146 | Oxy4 (PSt7-10) | 2018-04-04 12:25 | default | 155.6741 | μmol/L | 29.401 | °C | 993 | hPa | Humid | 35 | 0 | 0 | 23.013 | 121266.3577 | 442044.0423 | 38.5 | 45
462398 | 2018-04-15 18:24 | 2.1314 | Oxy4 (PSt7-10) | 2018-04-04 12:25 | default | 155.6098 | μmol/L | 29.42 | °C | 993 | hPa | Humid | 35 | 0 | 0 | 23.011 | 121264.8959 | 442060.2193 | 38.5 | 45
462404 | 2018-04-15 18:24 | 2.1476 | Oxy4 (PSt7-10) | 2018-04-04 12:25 | default | 155.5598 | μmol/L | 29.4222 | °C | 993 | hPa | Humid | 35 | 0 | 0 | 23.014 | 121254.8365 | 442044.029 | 38.5 | 45
462414 | 2018-04-15 18:24 | 2.1648 | Oxy4 (PSt7-10) | 2018-04-04 12:25 | default | 155.5938 | μmol/L | 29.4096 | °C | 993 | hPa | Humid | 35 | 0 | 0 | 23.016 | 121258.5638 | 442048.1779 | 38.5 | 45
462431 | 2018-04-15 18:24 | 2.1816 | Oxy4 (PSt7-10) | 2018-04-04 12:25 | default | 155.5841 | μmol/L | 29.4144 | °C | 993 | hPa | Humid | 35 | 0 | 0 | 23.015 | 121259.245 | 442063.0374 | 38.5 | 45
462434 | 2018-04-15 18:24 | 2.1977 | Oxy4 (PSt7-10) | 2018-04-04 12:25 | default | 155.6437 | μmol/L | 29.4074 | °C | 993 | hPa | Humid | 35 | 0 | 0 | 23.013 | 121251.6321 | 442048.8661 | 38.5 | 45
462443 | 2018-04-15 18:24 | 2.2147 | Oxy4 (PSt7-10) | 2018-04-04 12:25 | default | 155.5891 | μmol/L | 29.4105 | °C | 993 | hPa | Humid | 35 | 0 | 0 | 23.016 | 121256.0824 | 442033.2707 | 38.5 | 45
462455 | 2018-04-15 18:24 | 2.2313 | Oxy4 (PSt7-10) | 2018-04-04 12:25 | default | 155.6616 | μmol/L | 29.4064 | °C | 993 | hPa | Humid | 35 | 0 | 0 | 23.012 | 121254.964 | 442030.8806 | 38.5 | 45
462469 | 2018-04-15 18:24 | 2.2479 | Oxy4 (PSt7-10) | 2018-04-04 12:25 | default | 155.6523 | μmol/L | 29.4028 | °C | 993 | hPa | Humid | 35 | 0 | 0 | 23.014 | 121254.2015 | 442033.0664 | 38.5 | 45
462477 | 2018-04-15 18:24 | 2.2643 | Oxy4 (PSt7-10) | 2018-04-04 12:25 | default | 155.6551 | μmol/L | 29.4133 | °C | 993 | hPa | Humid | 35 | 0 | 0 | 23.01 | 121260.7022 | 442029.9872 | 38.5 | 45
462492 | 2018-04-15 18:24 | 2.2809 | Oxy4 (PSt7-10) | 2018-04-04 12:25 | default | 155.6308 | μmol/L | 29.4129 | °C | 993 | hPa | Humid | 35 | 0 | 0 | 23.012 | 121258.8201 | 442028.8523 | 38.5 | 45
462497 | 2018-04-15 18:24 | 2.2975 | Oxy4 (PSt7-10) | 2018-04-04 12:25 | default | 155.5552 | μmol/L | 29.4315 | °C | 993 | hPa | Humid | 35 | 0 | 0 | 23.011 | 121252.6989 | 442023.1015 | 38.5 | 45
462504 | 2018-04-15 18:24 | 2.3146 | Oxy4 (PSt7-10) | 2018-04-04 12:25 | default | 155.6077 | μmol/L | 29.4066 | °C | 993 | hPa | Humid | 35 | 0 | 0 | 23.016 | 121252.3329 | 442034.4438 | 38.5 | 45
462517 | 2018-04-15 18:24 | 2.3312 | Oxy4 (PSt7-10) | 2018-04-04 12:25 | default | 155.5689 | μmol/L | 29.412 | °C | 993 | hPa | Humid | 35 | 0 | 0 | 23.017 | 121254.8744 | 442037.7485 | 38.5 | 45
462527 | 2018-04-15 18:24 | 2.3475 | Oxy4 (PSt7-10) | 2018-04-04 12:25 | default | 155.582 | μmol/L | 29.4121 | °C | 993 | hPa | Humid | 35 | 0 | 0 | 23.016 | 121257.0073 | 442040.4188 | 38.5 | 45
462533 | 2018-04-15 18:24 | 2.3647 | Oxy4 (PSt7-10) | 2018-04-04 12:25 | default | 155.5809 | μmol/L | 29.4123 | °C | 993 | hPa | Humid | 35 | 0 | 0 | 23.016 | 121252.7751 | 442020.6685 | 38.5 | 45
462543 | 2018-04-15 18:24 | 2.381 | Oxy4 (PSt7-10) | 2018-04-04 12:25 | default | 155.5702 | μmol/L | 29.4173 | °C | 993 | hPa | Humid | 35 | 0 | 0 | 23.015 | 121256.609 | 442035.5498 | 38.5 | 45
462557 | 2018-04-15 18:24 | 2.3979 | Oxy4 (PSt7-10) | 2018-04-04 12:25 | default | 155.5569 | μmol/L | 29.4145 | °C | 993 | hPa | Humid | 35 | 0 | 0 | 23.017 | 121250.882 | 442012.0697 | 38.5 | 45
462564 | 2018-04-15 18:24 | 2.4145 | Oxy4 (PSt7-10) | 2018-04-04 12:25 | default | 155.6512 | μmol/L | 29.4086 | °C | 993 | hPa | Humid | 35 | 0 | 0 | 23.012 | 121248.6723 | 442022.3378 | 38.5 | 45
462579 | 2018-04-15 18:24 | 2.4308 | Oxy4 (PSt7-10) | 2018-04-04 12:25 | default | 155.5214 | μmol/L | 29.4248 | °C | 993 | hPa | Humid | 35 | 0 | 0 | 23.016 | 121246.5969 | 442027.8378 | 38.5 | 45
462588 | 2018-04-15 18:24 | 2.4483 | Oxy4 (PSt7-10) | 2018-04-04 12:25 | default | 155.5217 | μmol/L | 29.4192 | °C | 993 | hPa | Humid | 35 | 0 | 0 | 23.018 | 121250.2309 | 442015.7617 | 38.5 | 45
462597 | 2018-04-15 18:24 | 2.4645 | Oxy4 (PSt7-10) | 2018-04-04 12:25 | default | 155.535 | μmol/L | 29.4247 | °C | 993 | hPa | Humid | 35 | 0 | 0 | 23.015 | 121252.9278 | 442026.9951 | 38.5 | 45
462608 | 2018-04-15 18:24 | 2.4815 | Oxy4 (PSt7-10) | 2018-04-04 12:25 | default | 155.5702 | μmol/L | 29.4173 | °C | 993 | hPa | Humid | 35 | 0 | 0 | 23.015 | 121239.9527 | 442005.1243 | 38.5 | 45
462615 | 2018-04-15 18:24 | 2.4974 | Oxy4 (PSt7-10) | 2018-04-04 12:25 | default | 155.5759 | μmol/L | 29.4105 | °C | 993 | hPa | Humid | 35 | 0 | 0 | 23.017 | 121240.3016 | 441998.4344 | 38.5 | 45
462629 | 2018-04-15 18:24 | 2.5144 | Oxy4 (PSt7-10) | 2018-04-04 12:25 | default | 155.5909 | μmol/L | 29.4157 | °C | 993 | hPa | Humid | 35 | 0 | 0 | 23.014 | 121247.2768 | 441996.8367 | 38.5 | 45
462639 | 2018-04-15 18:24 | 2.5308 | Oxy4 (PSt7-10) | 2018-04-04 12:25 | default | 155.6156 | μmol/L | 29.4105 | °C | 993 | hPa | Humid | 35 | 0 | 0 | 23.014 | 121253.6729 | 441984.4116 | 38.5 | 45
462646 | 2018-04-15 18:24 | 2.5482 | Oxy4 (PSt7-10) | 2018-04-04 12:25 | default | 155.5885 | μmol/L | 29.4079 | °C | 993 | hPa | Humid | 35 | 0 | 0 | 23.017 | 121244.9515 | 442000.2489 | 38.5 | 45
462654 | 2018-04-15 18:24 | 2.5647 | Oxy4 (PSt7-10) | 2018-04-04 12:25 | default | 155.6719 | μmol/L | 29.3987 | °C | 993 | hPa | Humid | 35 | 0 | 0 | 23.014 | 121248.7241 | 442007.3095 | 38.5 | 45
462669 | 2018-04-15 18:24 | 2.5811 | Oxy4 (PSt7-10) | 2018-04-04 12:25 | default | 155.6224 | μmol/L | 29.4091 | °C | 993 | hPa | Humid | 35 | 0 | 0 | 23.014 | 121247.1409 | 442003.9564 | 38.5 | 45
462674 | 2018-04-15 18:24 | 2.5978 | Oxy4 (PSt7-10) | 2018-04-04 12:25 | default | 155.4993 | μmol/L | 29.4294 | °C | 993 | hPa | Humid | 35 | 0 | 0 | 23.016 | 121248.3829 | 441985.3243 | 38.5 | 45
462689 | 2018-04-15 18:24 | 2.6149 | Oxy4 (PSt7-10) | 2018-04-04 12:25 | default | 155.5392 | μmol/L | 29.4293 | °C | 993 | hPa | Humid | 35 | 0 | 0 | 23.013 | 121250.2606 | 442012.3238 | 38.5 | 45
462697 | 2018-04-15 18:24 | 2.6308 | Oxy4 (PSt7-10) | 2018-04-04 12:25 | default | 155.4935 | μmol/L | 29.4306 | °C | 993 | hPa | Humid | 35 | 0 | 0 | 23.016 | 121240.6809 | 441998.0286 | 38.5 | 45
462705 | 2018-04-15 18:24 | 2.6483 | Oxy4 (PSt7-10) | 2018-04-04 12:25 | default | 155.5386 | μmol/L | 29.4212 | °C | 993 | hPa | Humid | 35 | 0 | 0 | 23.016 | 121241.7501 | 441996.1775 | 38.5 | 45
462718 | 2018-04-15 18:24 | 2.6644 | Oxy4 (PSt7-10) | 2018-04-04 12:25 | default | 155.5326 | μmol/L | 29.4224 | °C | 993 | hPa | Humid | 35 | 0 | 0 | 23.016 | 121241.4793 | 441991.292 | 38.5 | 45
462723 | 2018-04-15 18:24 | 2.6815 | Oxy4 (PSt7-10) | 2018-04-04 12:25 | default | 155.5373 | μmol/L | 29.4214 | °C | 993 | hPa | Humid | 35 | 0 | 0 | 23.016 | 121250.7184 | 442010.6478 | 38.5 | 45
462737 | 2018-04-15 18:24 | 2.6975 | Oxy4 (PSt7-10) | 2018-04-04 12:25 | default | 155.425 | μmol/L | 29.4312 | °C | 993 | hPa | Humid | 35 | 0 | 0 | 23.021 | 121240.9265 | 441987.8434 | 38.5 | 45
462743 | 2018-04-15 18:24 | 2.7601 | Oxy4 (PSt7-10) | 2018-04-04 12:25 | default | 155.5485 | μmol/L | 29.4218 | °C | 993 | hPa | Humid | 35 | 0 | 0 | 23.015 | 121294.686 | 442120.3633 | 38.5 | 45
462753 | 2018-04-15 18:24 | 2.7602 | Oxy4 (PSt7-10) | 2018-04-04 12:25 | default | 155.5353 | μmol/L | 29.4218 | °C | 993 | hPa | Humid | 35 | 0 | 0 | 23.016 | 121243.8312 | 442000.9581 | 38.5 | 45
462768 | 2018-04-15 18:24 | 2.7602 | Oxy4 (PSt7-10) | 2018-04-04 12:25 | default | 155.5739 | μmol/L | 29.4054 | °C | 993 | hPa | Humid | 35 | 0 | 0 | 23.019 | 121197.8287 | 441919.3324 | 38.5 | 45
462776 | 2018-04-15 18:24 | 2.7643 | Oxy4 (PSt7-10) | 2018-04-04 12:25 | default | 155.6135 | μmol/L | 29.4054 | °C | 993 | hPa | Humid | 35 | 0 | 0 | 23.016 | 121193.416 | 441877.1139 | 38.5 | 45
462785 | 2018-04-15 18:24 | 2.7822 | Oxy4 (PSt7-10) | 2018-04-04 12:25 | default | 155.5452 | μmol/L | 29.4059 | °C | 993 | hPa | Humid | 35 | 0 | 0 | 23.021 | 121157.1241 | 441836.2012 | 38.5 | 45
462794 | 2018-04-15 18:24 | 2.799 | Oxy4 (PSt7-10) | 2018-04-04 12:25 | default | 155.5827 | μmol/L | 29.4091 | °C | 993 | hPa | Humid | 35 | 0 | 0 | 23.017 | 121183.9695 | 441893.3602 | 38.5 | 45
462811 | 2018-04-15 18:24 | 2.8157 | Oxy4 (PSt7-10) | 2018-04-04 12:25 | default | 155.5681 | μmol/L | 29.4122 | °C | 993 | hPa | Humid | 35 | 0 | 0 | 23.017 | 121204.4067 | 441919.3201 | 38.5 | 45
462817 | 2018-04-15 18:24 | 2.8338 | Oxy4 (PSt7-10) | 2018-04-04 12:25 | default | 155.596 | μmol/L | 29.4036 | °C | 993 | hPa | Humid | 35 | 0 | 0 | 23.018 | 121215.915 | 441944.4517 | 38.5 | 45
462829 | 2018-04-15 18:25 | 2.8481 | Oxy4 (PSt7-10) | 2018-04-04 12:25 | default | 155.5791 | μmol/L | 29.4099 | °C | 993 | hPa | Humid | 35 | 0 | 0 | 23.017 | 121221.884 | 441935.3658 | 38.5 | 45
462843 | 2018-04-15 18:25 | 2.8829 | Oxy4 (PSt7-10) | 2018-04-04 12:25 | default | 155.5987 | μmol/L | 29.4002 | °C | 993 | hPa | Humid | 35 | 0 | 0 | 23.019 | 121260.5334 | 442014.2769 | 38.5 | 45
462854 | 2018-04-15 18:25 | 2.9033 | Oxy4 (PSt7-10) | 2018-04-04 12:25 | default | 155.6808 | μmol/L | 29.3996 | °C | 993 | hPa | Humid | 35 | 0 | 0 | 23.013 | 121252.8949 | 442009.7183 | 38.5 | 45
462864 | 2018-04-15 18:25 | 2.915 | Oxy4 (PSt7-10) | 2018-04-04 12:25 | default | 155.5018 | μmol/L | 29.4289 | °C | 993 | hPa | Humid | 35 | 0 | 0 | 23.016 | 121223.6751 | 441965.2925 | 38.5 | 45
462873 | 2018-04-15 18:25 | 2.9318 | Oxy4 (PSt7-10) | 2018-04-04 12:25 | default | 155.4713 | μmol/L | 29.4353 | °C | 993 | hPa | Humid | 35 | 0 | 0 | 23.016 | 121235.3535 | 441991.2623 | 38.5 | 45
462878 | 2018-04-15 18:25 | 2.9506 | Oxy4 (PSt7-10) | 2018-04-04 12:25 | default | 155.493 | μmol/L | 29.4224 | °C | 993 | hPa | Humid | 35 | 0 | 0 | 23.019 | 121233.6267 | 441980.1582 | 38.5 | 45
462889 | 2018-04-15 18:25 | 2.9677 | Oxy4 (PSt7-10) | 2018-04-04 12:25 | default | 155.48 | μmol/L | 29.4279 | °C | 993 | hPa | Humid | 35 | 0 | 0 | 23.018 | 121236.8837 | 441968.8998 | 38.5 | 45
462904 | 2018-04-15 18:25 | 2.984 | Oxy4 (PSt7-10) | 2018-04-04 12:25 | default | 155.58 | μmol/L | 29.4152 | °C | 993 | hPa | Humid | 35 | 0 | 0 | 23.015 | 121227.4827 | 441967.038 | 38.5 | 45
462914 | 2018-04-15 18:25 | 3.0116 | Oxy4 (PSt7-10) | 2018-04-04 12:25 | default | 155.5433 | μmol/L | 29.4119 | °C | 993 | hPa | Humid | 35 | 0 | 0 | 23.019 | 121254.0258 | 442021.338 | 38.5 | 45
462924 | 2018-04-15 18:25 | 3.0333 | Oxy4 (PSt7-10) | 2018-04-04 12:25 | default | 155.5666 | μmol/L | 29.407 | °C | 993 | hPa | Humid | 35 | 0 | 0 | 23.019 | 121248.0813 | 442010.4681 | 38.5 | 45
462932 | 2018-04-15 18:25 | 3.0524 | Oxy4 (PSt7-10) | 2018-04-04 12:25 | default | 155.5241 | μmol/L | 29.4131 | °C | 993 | hPa | Humid | 35 | 0 | 0 | 23.02 | 121242.1887 | 441989.9964 | 38.5 | 45
462940 | 2018-04-15 18:25 | 3.0701 | Oxy4 (PSt7-10) | 2018-04-04 12:25 | default | 155.5801 | μmol/L | 29.4152 | °C | 993 | hPa | Humid | 35 | 0 | 0 | 23.015 | 121239.3961 | 441983.0984 | 38.5 | 45
462948 | 2018-04-15 18:25 | 3.0867 | Oxy4 (PSt7-10) | 2018-04-04 12:25 | default | 155.5984 | μmol/L | 29.4114 | °C | 993 | hPa | Humid | 35 | 0 | 0 | 23.015 | 121239.8153 | 441981.5728 | 38.5 | 45
462957 | 2018-04-15 18:25 | 3.1031 | Oxy4 (PSt7-10) | 2018-04-04 12:25 | default | 155.5749 | μmol/L | 29.4135 | °C | 993 | hPa | Humid | 35 | 0 | 0 | 23.016 | 121225.1273 | 441940.637 | 38.5 | 45
462969 | 2018-04-15 18:25 | 3.121 | Oxy4 (PSt7-10) | 2018-04-04 12:25 | default | 155.5228 | μmol/L | 29.4245 | °C | 993 | hPa | Humid | 35 | 0 | 0 | 23.016 | 121236.1859 | 441963.2789 | 38.5 | 45
462982 | 2018-04-15 18:25 | 3.1451 | Oxy4 (PSt7-10) | 2018-04-04 12:25 | default | 155.5692 | μmol/L | 29.4092 | °C | 993 | hPa | Humid | 35 | 0 | 0 | 23.018 | 121254.3543 | 441994.3664 | 38.5 | 45
462990 | 2018-04-15 18:25 | 3.1664 | Oxy4 (PSt7-10) | 2018-04-04 12:25 | default | 155.5761 | μmol/L | 29.4078 | °C | 993 | hPa | Humid | 35 | 0 | 0 | 23.018 | 121244.4435 | 442000.1298 | 38.5 | 45
462995 | 2018-04-15 18:25 | 3.1818 | Oxy4 (PSt7-10) | 2018-04-04 12:25 | default | 155.63 | μmol/L | 29.3992 | °C | 993 | hPa | Humid | 35 | 0 | 0 | 23.017 | 121244.3336 | 441990.2789 | 38.5 | 45
463012 | 2018-04-15 18:25 | 3.1916 | Oxy4 (PSt7-10) | 2018-04-04 12:25 | default | 155.6092 | μmol/L | 29.3925 | °C | 993 | hPa | Humid | 35 | 0 | 0 | 23.021 | 121213.8372 | 441923.1427 | 38.5 | 45
463022 | 2018-04-15 18:25 | 3.2113 | Oxy4 (PSt7-10) | 2018-04-04 12:25 | default | 155.5384 | μmol/L | 29.4046 | °C | 993 | hPa | Humid | 35 | 0 | 0 | 23.022 | 121230.4729 | 441949.1995 | 38.5 | 45
463028 | 2018-04-15 18:25 | 3.2225 | Oxy4 (PSt7-10) | 2018-04-04 12:25 | default | 155.4801 | μmol/L | 29.4168 | °C | 993 | hPa | Humid | 35 | 0 | 0 | 23.022 | 121211.1111 | 441915.6822 | 38.5 | 45
463040 | 2018-04-15 18:25 | 3.2535 | Oxy4 (PSt7-10) | 2018-04-04 12:25 | default | 155.4086 | μmol/L | 29.4346 | °C | 993 | hPa | Humid | 35 | 0 | 0 | 23.021 | 121255.0665 | 442002.2509 | 38.5 | 45
463047 | 2018-04-15 18:25 | 3.2684 | Oxy4 (PSt7-10) | 2018-04-04 12:25 | default | 155.5705 | μmol/L | 29.4062 | °C | 993 | hPa | Humid | 35 | 0 | 0 | 23.019 | 121232.0166 | 441960.275 | 38.5 | 45
463059 | 2018-04-15 18:25 | 3.273 | Oxy4 (PSt7-10) | 2018-04-04 12:25 | default | 155.5573 | μmol/L | 29.4062 | °C | 993 | hPa | Humid | 35 | 0 | 0 | 23.02 | 121198.6292 | 441895.083 | 38.5 | 45
463070 | 2018-04-15 18:25 | 3.289 | Oxy4 (PSt7-10) | 2018-04-04 12:25 | default | 155.4542 | μmol/L | 29.4278 | °C | 993 | hPa | Humid | 35 | 0 | 0 | 23.02 | 121213.9974 | 441918.0346 | 38.5 | 45
463080 | 2018-04-15 18:25 | 3.3024 | Oxy4 (PSt7-10) | 2018-04-04 12:25 | default | 155.4826 | μmol/L | 29.4218 | °C | 993 | hPa | Humid | 35 | 0 | 0 | 23.02 | 121207.6509 | 441885.0862 | 38.5 | 45
463096 | 2018-04-15 18:25 | 3.3174 | Oxy4 (PSt7-10) | 2018-04-04 12:25 | default | 155.4644 | μmol/L | 29.4201 | °C | 993 | hPa | Humid | 35 | 0 | 0 | 23.022 | 121211.7323 | 441908.9739 | 38.5 | 45
463099 | 2018-04-15 18:25 | 3.3413 | Oxy4 (PSt7-10) | 2018-04-04 12:25 | default | 155.5544 | μmol/L | 29.4123 | °C | 993 | hPa | Humid | 35 | 0 | 0 | 23.018 | 121242.4243 | 441945.5245 | 38.5 | 45
463112 | 2018-04-15 18:25 | 3.3833 | Oxy4 (PSt7-10) | 2018-04-04 12:25 | default | 155.5128 | μmol/L | 29.421 | °C | 993 | hPa | Humid | 35 | 0 | 0 | 23.018 | 121271.9275 | 442034.0979 | 38.5 | 45
463125 | 2018-04-15 18:25 | 3.3834 | Oxy4 (PSt7-10) | 2018-04-04 12:25 | default | 155.4864 | μmol/L | 29.421 | °C | 993 | hPa | Humid | 35 | 0 | 0 | 23.02 | 121210.5891 | 441916.6997 | 38.5 | 45
463131 | 2018-04-15 18:25 | 3.3866 | Oxy4 (PSt7-10) | 2018-04-04 12:25 | default | 155.4292 | μmol/L | 29.4275 | °C | 993 | hPa | Humid | 35 | 0 | 0 | 23.022 | 121172.4828 | 441831.2707 | 38.5 | 45
463135 | 2018-04-15 18:25 | 3.4039 | Oxy4 (PSt7-10) | 2018-04-04 12:25 | default | 155.5328 | μmol/L | 29.4141 | °C | 993 | hPa | Humid | 35 | 0 | 0 | 23.019 | 121180.8382 | 441847.2567 | 38.5 | 45
463146 | 2018-04-15 18:25 | 3.4169 | Oxy4 (PSt7-10) | 2018-04-04 12:25 | default | 155.5082 | μmol/L | 29.4109 | °C | 993 | hPa | Humid | 35 | 0 | 0 | 23.022 | 121190.7243 | 441867.9616 | 38.5 | 45
463161 | 2018-04-15 18:25 | 3.4308 | Oxy4 (PSt7-10) | 2018-04-04 12:25 | default | 155.4977 | μmol/L | 29.4104 | °C | 993 | hPa | Humid | 35 | 0 | 0 | 23.023 | 121191.9052 | 441860.6953 | 38.5 | 45
463167 | 2018-04-15 18:25 | 3.4475 | Oxy4 (PSt7-10) | 2018-04-04 12:25 | default | 155.4605 | μmol/L | 29.4237 | °C | 993 | hPa | Humid | 35 | 0 | 0 | 23.021 | 121202.9172 | 441886.3665 | 38.5 | 45
463180 | 2018-04-15 18:25 | 3.4649 | Oxy4 (PSt7-10) | 2018-04-04 12:25 | default | 155.5587 | μmol/L | 29.4086 | °C | 993 | hPa | Humid | 35 | 0 | 0 | 23.019 | 121201.3808 | 441914.7583 | 38.5 | 45
463186 | 2018-04-15 18:25 | 3.4825 | Oxy4 (PSt7-10) | 2018-04-04 12:25 | default | 155.5315 | μmol/L | 29.4143 | °C | 993 | hPa | Humid | 35 | 0 | 0 | 23.019 | 121209.7174 | 441916.9115 | 38.5 | 45
463203 | 2018-04-15 18:25 | 3.4975 | Oxy4 (PSt7-10) | 2018-04-04 12:25 | default | 155.5367 | μmol/L | 29.4133 | °C | 993 | hPa | Humid | 35 | 0 | 0 | 23.019 | 121213.4807 | 441910.0542 | 38.5 | 45
463213 | 2018-04-15 18:25 | 3.5163 | Oxy4 (PSt7-10) | 2018-04-04 12:25 | default | 155.48 | μmol/L | 29.4169 | °C | 993 | hPa | Humid | 35 | 0 | 0 | 23.022 | 121220.6568 | 441939.9286 | 38.5 | 45
463220 | 2018-04-15 18:25 | 3.5311 | Oxy4 (PSt7-10) | 2018-04-04 12:25 | default | 155.4802 | μmol/L | 29.4085 | °C | 993 | hPa | Humid | 35 | 0 | 0 | 23.025 | 121208.2941 | 441912.3413 | 38.5 | 45
463227 | 2018-04-15 18:25 | 3.549 | Oxy4 (PSt7-10) | 2018-04-04 12:25 | default | 155.4385 | μmol/L | 29.4311 | °C | 993 | hPa | Humid | 35 | 0 | 0 | 23.02 | 121218.4679 | 441926.5866 | 38.5 | 45
463236 | 2018-04-15 18:25 | 3.5642 | Oxy4 (PSt7-10) | 2018-04-04 12:25 | default | 155.4511 | μmol/L | 29.4202 | °C | 993 | hPa | Humid | 35 | 0 | 0 | 23.023 | 121207.808 | 441915.3139 | 38.5 | 45
463251 | 2018-04-15 18:25 | 3.5816 | Oxy4 (PSt7-10) | 2018-04-04 12:25 | default | 155.4499 | μmol/L | 29.4232 | °C | 993 | hPa | Humid | 35 | 0 | 0 | 23.022 | 121218.9856 | 441945.4921 | 38.5 | 45
463260 | 2018-04-15 18:25 | 3.5978 | Oxy4 (PSt7-10) | 2018-04-04 12:25 | default | 155.4874 | μmol/L | 29.4125 | °C | 993 | hPa | Humid | 35 | 0 | 0 | 23.023 | 121217.7061 | 441914.7256 | 38.5 | 45
463267 | 2018-04-15 18:25 | 3.6156 | Oxy4 (PSt7-10) | 2018-04-04 12:25 | default | 155.5046 | μmol/L | 29.4145 | °C | 993 | hPa | Humid | 35 | 0 | 0 | 23.021 | 121216.6196 | 441940.8091 | 38.5 | 45
463277 | 2018-04-15 18:25 | 3.6316 | Oxy4 (PSt7-10) | 2018-04-04 12:25 | default | 155.4961 | μmol/L | 29.4162 | °C | 993 | hPa | Humid | 35 | 0 | 0 | 23.021 | 121205.6217 | 441920.3238 | 38.5 | 45
463289 | 2018-04-15 18:25 | 3.6483 | Oxy4 (PSt7-10) | 2018-04-04 12:25 | default | 155.4884 | μmol/L | 29.4234 | °C | 993 | hPa | Humid | 35 | 0 | 0 | 23.019 | 121215.9378 | 441907.4817 | 38.5 | 45
463298 | 2018-04-15 18:25 | 3.6641 | Oxy4 (PSt7-10) | 2018-04-04 12:25 | default | 155.4913 | μmol/L | 29.4117 | °C | 993 | hPa | Humid | 35 | 0 | 0 | 23.023 | 121211.1842 | 441905.0668 | 38.5 | 45
463309 | 2018-04-15 18:25 | 3.681 | Oxy4 (PSt7-10) | 2018-04-04 12:25 | default | 155.5202 | μmol/L | 29.4167 | °C | 993 | hPa | Humid | 35 | 0 | 0 | 23.019 | 121219.6965 | 441910.6465 | 38.5 | 45
463322 | 2018-04-15 18:25 | 3.6975 | Oxy4 (PSt7-10) | 2018-04-04 12:25 | default | 155.4648 | μmol/L | 29.4118 | °C | 993 | hPa | Humid | 35 | 0 | 0 | 23.025 | 121211.0112 | 441904.0525 | 38.5 | 45
463326 | 2018-04-15 18:25 | 3.7142 | Oxy4 (PSt7-10) | 2018-04-04 12:25 | default | 155.4857 | μmol/L | 29.4212 | °C | 993 | hPa | Humid | 35 | 0 | 0 | 23.02 | 121214.0914 | 441899.3245 | 38.5 | 45
463343 | 2018-04-15 18:25 | 3.7309 | Oxy4 (PSt7-10) | 2018-04-04 12:25 | default | 155.5118 | μmol/L | 29.4185 | °C | 993 | hPa | Humid | 35 | 0 | 0 | 23.019 | 121202.0661 | 441909.0067 | 38.5 | 45
463353 | 2018-04-15 18:25 | 3.7479 | Oxy4 (PSt7-10) | 2018-04-04 12:25 | default | 155.4183 | μmol/L | 29.4243 | °C | 993 | hPa | Humid | 35 | 0 | 0 | 23.024 | 121220.1595 | 441899.8944 | 38.5 | 45
463363 | 2018-04-15 18:25 | 3.7652 | Oxy4 (PSt7-10) | 2018-04-04 12:25 | default | 155.4564 | μmol/L | 29.4246 | °C | 993 | hPa | Humid | 35 | 0 | 0 | 23.021 | 121213.2523 | 441913.2997 | 38.5 | 45
463368 | 2018-04-15 18:25 | 3.7815 | Oxy4 (PSt7-10) | 2018-04-04 12:25 | default | 155.5501 | μmol/L | 29.4021 | °C | 993 | hPa | Humid | 35 | 0 | 0 | 23.022 | 121207.4778 | 441895.6734 | 38.5 | 45
463381 | 2018-04-15 18:25 | 3.7987 | Oxy4 (PSt7-10) | 2018-04-04 12:25 | default | 155.4958 | μmol/L | 29.4108 | °C | 993 | hPa | Humid | 35 | 0 | 0 | 23.023 | 121213.8019 | 441894.1674 | 38.5 | 45
463386 | 2018-04-15 18:25 | 3.8147 | Oxy4 (PSt7-10) | 2018-04-04 12:25 | default | 155.4379 | μmol/L | 29.4202 | °C | 993 | hPa | Humid | 35 | 0 | 0 | 23.024 | 121199.6978 | 441889.6777 | 38.5 | 45
463400 | 2018-04-15 18:25 | 3.831 | Oxy4 (PSt7-10) | 2018-04-04 12:25 | default | 155.4973 | μmol/L | 29.4132 | °C | 993 | hPa | Humid | 35 | 0 | 0 | 23.022 | 121209.4286 | 441894.5577 | 38.5 | 45
463405 | 2018-04-15 18:26 | 3.848 | Oxy4 (PSt7-10) | 2018-04-04 12:25 | default | 155.4921 | μmol/L | 29.4143 | °C | 993 | hPa | Humid | 35 | 0 | 0 | 23.022 | 121203.8258 | 441891.6255 | 38.5 | 45
463422 | 2018-04-15 18:26 | 3.8651 | Oxy4 (PSt7-10) | 2018-04-04 12:25 | default | 155.4618 | μmol/L | 29.4151 | °C | 993 | hPa | Humid | 35 | 0 | 0 | 23.024 | 121212.4535 | 441925.7974 | 38.5 | 45
463428 | 2018-04-15 18:26 | 3.8808 | Oxy4 (PSt7-10) | 2018-04-04 12:25 | default | 155.3366 | μmol/L | 29.4414 | °C | 993 | hPa | Humid | 35 | 0 | 0 | 23.024 | 121209.1141 | 441909.693 | 38.5 | 45
463442 | 2018-04-15 18:26 | 3.8984 | Oxy4 (PSt7-10) | 2018-04-04 12:25 | default | 155.4751 | μmol/L | 29.4151 | °C | 993 | hPa | Humid | 35 | 0 | 0 | 23.023 | 121214.4029 | 441902.8484 | 38.5 | 45
463448 | 2018-04-15 18:26 | 3.9155 | Oxy4 (PSt7-10) | 2018-04-04 12:25 | default | 155.4508 | μmol/L | 29.4202 | °C | 993 | hPa | Humid | 35 | 0 | 0 | 23.023 | 121215.1876 | 441890.7703 | 38.5 | 45
463459 | 2018-04-15 18:26 | 3.9319 | Oxy4 (PSt7-10) | 2018-04-04 12:25 | default | 155.3835 | μmol/L | 29.4343 | °C | 993 | hPa | Humid | 35 | 0 | 0 | 23.023 | 121210.3386 | 441885.0475 | 38.5 | 45
463472 | 2018-04-15 18:26 | 3.9494 | Oxy4 (PSt7-10) | 2018-04-04 12:25 | default | 155.4599 | μmol/L | 29.4211 | °C | 993 | hPa | Humid | 35 | 0 | 0 | 23.022 | 121211.9153 | 441898.3403 | 38.5 | 45
463476 | 2018-04-15 18:26 | 3.9647 | Oxy4 (PSt7-10) | 2018-04-04 12:25 | default | 155.4764 | μmol/L | 29.4176 | °C | 993 | hPa | Humid | 35 | 0 | 0 | 23.022 | 121204.5462 | 441890.6689 | 38.5 | 45
463490 | 2018-04-15 18:26 | 3.9812 | Oxy4 (PSt7-10) | 2018-04-04 12:25 | default | 155.4208 | μmol/L | 29.4154 | °C | 993 | hPa | Humid | 35 | 0 | 0 | 23.027 | 121210.2693 | 441907.2103 | 38.5 | 45
463503 | 2018-04-15 18:26 | 3.9979 | Oxy4 (PSt7-10) | 2018-04-04 12:25 | default | 155.4401 | μmol/L | 29.428 | °C | 993 | hPa | Humid | 35 | 0 | 0 | 23.021 | 121208.0076 | 441875.4489 | 38.5 | 45
463510 | 2018-04-15 18:26 | 4.0151 | Oxy4 (PSt7-10) | 2018-04-04 12:25 | default | 155.4333 | μmol/L | 29.4128 | °C | 993 | hPa | Humid | 35 | 0 | 0 | 23.027 | 121204.6834 | 441871.047 | 38.5 | 45
463520 | 2018-04-15 18:26 | 4.0315 | Oxy4 (PSt7-10) | 2018-04-04 12:25 | default | 155.3968 | μmol/L | 29.4288 | °C | 993 | hPa | Humid | 35 | 0 | 0 | 23.024 | 121199.5479 | 441885.2565 | 38.5 | 45
463527 | 2018-04-15 18:26 | 4.0475 | Oxy4 (PSt7-10) | 2018-04-04 12:25 | default | 155.3981 | μmol/L | 29.4257 | °C | 993 | hPa | Humid | 35 | 0 | 0 | 23.025 | 121211.7804 | 441885.5298 | 38.5 | 45
463535 | 2018-04-15 18:26 | 4.0648 | Oxy4 (PSt7-10) | 2018-04-04 12:25 | default | 155.4476 | μmol/L | 29.4154 | °C | 993 | hPa | Humid | 35 | 0 | 0 | 23.025 | 121204.9006 | 441872.2881 | 38.5 | 45
463549 | 2018-04-15 18:26 | 4.081 | Oxy4 (PSt7-10) | 2018-04-04 12:25 | default | 155.4087 | μmol/L | 29.4235 | °C | 993 | hPa | Humid | 35 | 0 | 0 | 23.025 | 121198.2665 | 441869.3532 | 38.5 | 45
463560 | 2018-04-15 18:26 | 4.0979 | Oxy4 (PSt7-10) | 2018-04-04 12:25 | default | 155.4462 | μmol/L | 29.4184 | °C | 993 | hPa | Humid | 35 | 0 | 0 | 23.024 | 121202.2628 | 441880.2008 | 38.5 | 45
463568 | 2018-04-15 18:26 | 4.1143 | Oxy4 (PSt7-10) | 2018-04-04 12:25 | default | 155.4821 | μmol/L | 29.4081 | °C | 993 | hPa | Humid | 35 | 0 | 0 | 23.025 | 121203.5091 | 441879.508 | 38.5 | 45
463581 | 2018-04-15 18:26 | 4.1315 | Oxy4 (PSt7-10) | 2018-04-04 12:25 | default | 155.4961 | μmol/L | 29.4079 | °C | 993 | hPa | Humid | 35 | 0 | 0 | 23.024 | 121202.4813 | 441870.9925 | 38.5 | 45
463588 | 2018-04-15 18:26 | 4.1481 | Oxy4 (PSt7-10) | 2018-04-04 12:25 | default | 155.4513 | μmol/L | 29.4118 | °C | 993 | hPa | Humid | 35 | 0 | 0 | 23.026 | 121193.679 | 441869.4866 | 38.5 | 45
463595 | 2018-04-15 18:26 | 4.1644 | Oxy4 (PSt7-10) | 2018-04-04 12:25 | default | 155.5009 | μmol/L | 29.3986 | °C | 993 | hPa | Humid | 35 | 0 | 0 | 23.027 | 121196.7061 | 441876.992 | 38.5 | 45
463605 | 2018-04-15 18:26 | 4.1808 | Oxy4 (PSt7-10) | 2018-04-04 12:25 | default | 155.4093 | μmol/L | 29.4206 | °C | 993 | hPa | Humid | 35 | 0 | 0 | 23.026 | 121204.0132 | 441881.7736 | 38.5 | 45
463623 | 2018-04-15 18:26 | 4.2042 | Oxy4 (PSt7-10) | 2018-04-04 12:25 | default | 155.4005 | μmol/L | 29.4225 | °C | 993 | hPa | Humid | 35 | 0 | 0 | 23.026 | 121214.6191 | 441892.8345 | 38.5 | 45
463628 | 2018-04-15 18:26 | 4.2143 | Oxy4 (PSt7-10) | 2018-04-04 12:25 | default | 155.4236 | μmol/L | 29.4204 | °C | 993 | hPa | Humid | 35 | 0 | 0 | 23.025 | 121185.6449 | 441862.2158 | 38.5 | 45
463643 | 2018-04-15 18:26 | 4.2312 | Oxy4 (PSt7-10) | 2018-04-04 12:25 | default | 155.3901 | μmol/L | 29.4302 | °C | 993 | hPa | Humid | 35 | 0 | 0 | 23.024 | 121191.3964 | 441865.1181 | 38.5 | 45
463653 | 2018-04-15 18:26 | 4.2474 | Oxy4 (PSt7-10) | 2018-04-04 12:25 | default | 155.3805 | μmol/L | 29.4212 | °C | 993 | hPa | Humid | 35 | 0 | 0 | 23.028 | 121194.0471 | 441878.7419 | 38.5 | 45
463656 | 2018-04-15 18:26 | 4.2648 | Oxy4 (PSt7-10) | 2018-04-04 12:25 | default | 155.4432 | μmol/L | 29.4135 | °C | 993 | hPa | Humid | 35 | 0 | 0 | 23.026 | 121205.6473 | 441879.3085 | 38.5 | 45
463666 | 2018-04-15 18:26 | 4.282 | Oxy4 (PSt7-10) | 2018-04-04 12:25 | default | 155.4048 | μmol/L | 29.4216 | °C | 993 | hPa | Humid | 35 | 0 | 0 | 23.026 | 121195.4489 | 441862.8479 | 38.5 | 45
463683 | 2018-04-15 18:26 | 4.2997 | Oxy4 (PSt7-10) | 2018-04-04 12:25 | default | 155.4386 | μmol/L | 29.4145 | °C | 993 | hPa | Humid | 35 | 0 | 0 | 23.026 | 121196.2199 | 441885.3522 | 38.5 | 45
463685 | 2018-04-15 18:26 | 4.3145 | Oxy4 (PSt7-10) | 2018-04-04 12:25 | default | 155.4429 | μmol/L | 29.4136 | °C | 993 | hPa | Humid | 35 | 0 | 0 | 23.026 | 121187.3957 | 441848.2698 | 38.5 | 45
463703 | 2018-04-15 18:26 | 4.3313 | Oxy4 (PSt7-10) | 2018-04-04 12:25 | default | 155.4712 | μmol/L | 29.4104 | °C | 993 | hPa | Humid | 35 | 0 | 0 | 23.025 | 121189.2632 | 441867.8942 | 38.5 | 45
463713 | 2018-04-15 18:26 | 4.3497 | Oxy4 (PSt7-10) | 2018-04-04 12:25 | default | 155.3951 | μmol/L | 29.4209 | °C | 993 | hPa | Humid | 35 | 0 | 0 | 23.027 | 121201.2224 | 441869.7741 | 38.5 | 45
463721 | 2018-04-15 18:26 | 4.3648 | Oxy4 (PSt7-10) | 2018-04-04 12:25 | default | 155.4393 | μmol/L | 29.4171 | °C | 993 | hPa | Humid | 35 | 0 | 0 | 23.025 | 121197.335 | 441865.9656 | 38.5 | 45
463725 | 2018-04-15 18:26 | 4.3815 | Oxy4 (PSt7-10) | 2018-04-04 12:25 | default | 155.3975 | μmol/L | 29.4176 | °C | 993 | hPa | Humid | 35 | 0 | 0 | 23.028 | 121194.8662 | 441862.4819 | 38.5 | 45
463740 | 2018-04-15 18:26 | 4.3986 | Oxy4 (PSt7-10) | 2018-04-04 12:25 | default | 155.4333 | μmol/L | 29.4101 | °C | 993 | hPa | Humid | 35 | 0 | 0 | 23.028 | 121202.2464 | 441861.4094 | 38.5 | 45
463750 | 2018-04-15 18:26 | 4.4177 | Oxy4 (PSt7-10) | 2018-04-04 12:25 | default | 155.4663 | μmol/L | 29.4087 | °C | 993 | hPa | Humid | 35 | 0 | 0 | 23.026 | 121199.0997 | 441865.1554 | 38.5 | 45
463755 | 2018-04-15 18:26 | 4.4312 | Oxy4 (PSt7-10) | 2018-04-04 12:25 | default | 155.4894 | μmol/L | 29.4011 | °C | 993 | hPa | Humid | 35 | 0 | 0 | 23.027 | 121189.7242 | 441860.4377 | 38.5 | 45
463767 | 2018-04-15 18:26 | 4.4482 | Oxy4 (PSt7-10) | 2018-04-04 12:25 | default | 155.4901 | μmol/L | 29.4147 | °C | 993 | hPa | Humid | 35 | 0 | 0 | 23.022 | 121189.2826 | 441857.865 | 38.5 | 45
463782 | 2018-04-15 18:26 | 4.4641 | Oxy4 (PSt7-10) | 2018-04-04 12:25 | default | 155.438 | μmol/L | 29.4146 | °C | 993 | hPa | Humid | 35 | 0 | 0 | 23.026 | 121193.0803 | 441864.612 | 38.5 | 45
463787 | 2018-04-15 18:26 | 4.4816 | Oxy4 (PSt7-10) | 2018-04-04 12:25 | default | 155.5067 | μmol/L | 29.4057 | °C | 993 | hPa | Humid | 35 | 0 | 0 | 23.024 | 121197.5345 | 441850.4545 | 38.5 | 45
463798 | 2018-04-15 18:26 | 4.4984 | Oxy4 (PSt7-10) | 2018-04-04 12:25 | default | 155.3422 | μmol/L | 29.4403 | °C | 993 | hPa | Humid | 35 | 0 | 0 | 23.024 | 121194.4822 | 441851.5406 | 38.5 | 45
463807 | 2018-04-15 18:26 | 4.5143 | Oxy4 (PSt7-10) | 2018-04-04 12:25 | default | 155.3353 | μmol/L | 29.4334 | °C | 993 | hPa | Humid | 35 | 0 | 0 | 23.027 | 121199.2698 | 441858.6963 | 38.5 | 45
463818 | 2018-04-15 18:26 | 4.5318 | Oxy4 (PSt7-10) | 2018-04-04 12:25 | default | 155.2978 | μmol/L | 29.433 | °C | 993 | hPa | Humid | 35 | 0 | 0 | 23.03 | 121194.1717 | 441838.623 | 38.5 | 45
463825 | 2018-04-15 18:26 | 4.5478 | Oxy4 (PSt7-10) | 2018-04-04 12:25 | default | 155.3652 | μmol/L | 29.4244 | °C | 993 | hPa | Humid | 35 | 0 | 0 | 23.028 | 121194.5895 | 441825.519 | 38.5 | 45
463839 | 2018-04-15 18:26 | 4.5649 | Oxy4 (PSt7-10) | 2018-04-04 12:25 | default | 155.3536 | μmol/L | 29.424 | °C | 993 | hPa | Humid | 35 | 0 | 0 | 23.029 | 121197.4237 | 441860.8881 | 38.5 | 45
463846 | 2018-04-15 18:26 | 4.5808 | Oxy4 (PSt7-10) | 2018-04-04 12:25 | default | 155.3751 | μmol/L | 29.4278 | °C | 993 | hPa | Humid | 35 | 0 | 0 | 23.026 | 121195.7223 | 441855.9291 | 38.5 | 45
463863 | 2018-04-15 18:26 | 4.5976 | Oxy4 (PSt7-10) | 2018-04-04 12:25 | default | 155.3663 | μmol/L | 29.4241 | °C | 993 | hPa | Humid | 35 | 0 | 0 | 23.028 | 121190.098 | 441858.5434 | 38.5 | 45
463871 | 2018-04-15 18:26 | 4.6144 | Oxy4 (PSt7-10) | 2018-04-04 12:25 | default | 155.3314 | μmol/L | 29.4287 | °C | 993 | hPa | Humid | 35 | 0 | 0 | 23.029 | 121185.3165 | 441848.6763 | 38.5 | 45
463880 | 2018-04-15 18:26 | 4.6346 | Oxy4 (PSt7-10) | 2018-04-04 12:25 | default | 155.3972 | μmol/L | 29.4176 | °C | 993 | hPa | Humid | 35 | 0 | 0 | 23.028 | 121198.7153 | 441869.5139 | 38.5 | 45
463887 | 2018-04-15 18:26 | 4.648 | Oxy4 (PSt7-10) | 2018-04-04 12:25 | default | 155.413 | μmol/L | 29.4116 | °C | 993 | hPa | Humid | 35 | 0 | 0 | 23.029 | 121183.0864 | 441835.0774 | 38.5 | 45
463903 | 2018-04-15 18:26 | 4.6647 | Oxy4 (PSt7-10) | 2018-04-04 12:25 | default | 155.3821 | μmol/L | 29.4153 | °C | 993 | hPa | Humid | 35 | 0 | 0 | 23.03 | 121182.4413 | 441835.2692 | 38.5 | 45
463913 | 2018-04-15 18:26 | 4.6816 | Oxy4 (PSt7-10) | 2018-04-04 12:25 | default | 155.4483 | μmol/L | 29.4069 | °C | 993 | hPa | Humid | 35 | 0 | 0 | 23.028 | 121184.7444 | 441841.2324 | 38.5 | 45
463923 | 2018-04-15 18:26 | 4.6976 | Oxy4 (PSt7-10) | 2018-04-04 12:25 | default | 155.374 | μmol/L | 29.4142 | °C | 993 | hPa | Humid | 35 | 0 | 0 | 23.031 | 121182.1658 | 441829.4835 | 38.5 | 45
463932 | 2018-04-15 18:26 | 4.7171 | Oxy4 (PSt7-10) | 2018-04-04 12:25 | default | 155.3603 | μmol/L | 29.4199 | °C | 993 | hPa | Humid | 35 | 0 | 0 | 23.03 | 121194.1353 | 441848.2027 | 38.5 | 45
463939 | 2018-04-15 18:26 | 4.7316 | Oxy4 (PSt7-10) | 2018-04-04 12:25 | default | 155.4174 | μmol/L | 29.4079 | °C | 993 | hPa | Humid | 35 | 0 | 0 | 23.03 | 121186.9996 | 441807.5669 | 38.5 | 45
463953 | 2018-04-15 18:26 | 4.7479 | Oxy4 (PSt7-10) | 2018-04-04 12:25 | default | 155.3808 | μmol/L | 29.4128 | °C | 993 | hPa | Humid | 35 | 0 | 0 | 23.031 | 121184.2965 | 441826.0919 | 38.5 | 45
463961 | 2018-04-15 18:26 | 4.7668 | Oxy4 (PSt7-10) | 2018-04-04 12:25 | default | 155.4192 | μmol/L | 29.4075 | °C | 993 | hPa | Humid | 35 | 0 | 0 | 23.03 | 121195.5615 | 441841.5609 | 38.5 | 45
463965 | 2018-04-15 18:26 | 4.781 | Oxy4 (PSt7-10) | 2018-04-04 12:25 | default | 155.4832 | μmol/L | 29.3996 | °C | 993 | hPa | Humid | 35 | 0 | 0 | 23.028 | 121184.8599 | 441812.2731 | 38.5 | 45
463983 | 2018-04-15 18:27 | 4.8545 | Oxy4 (PSt7-10) | 2018-04-04 12:25 | default | 155.3891 | μmol/L | 29.4249 | °C | 993 | hPa | Humid | 35 | 0 | 0 | 23.026 | 121263.4836 | 441955.5185 | 38.5 | 45
463992 | 2018-04-15 18:27 | 4.8545 | Oxy4 (PSt7-10) | 2018-04-04 12:25 | default | 155.3101 | μmol/L | 29.4249 | °C | 993 | hPa | Humid | 35 | 0 | 0 | 23.032 | 121199.4091 | 441861.3731 | 38.5 | 45
463997 | 2018-04-15 18:27 | 4.8545 | Oxy4 (PSt7-10) | 2018-04-04 12:25 | default | 155.4572 | μmol/L | 29.4106 | °C | 993 | hPa | Humid | 35 | 0 | 0 | 23.026 | 121153.3179 | 441773.235 | 38.5 | 45
464007 | 2018-04-15 18:27 | 4.8545 | Oxy4 (PSt7-10) | 2018-04-04 12:25 | default | 155.4026 | μmol/L | 29.411 | °C | 993 | hPa | Humid | 35 | 0 | 0 | 23.03 | 121146.5366 | 441760.1021 | 38.5 | 45
464017 | 2018-04-15 18:27 | 4.8644 | Oxy4 (PSt7-10) | 2018-04-04 12:25 | default | 155.4026 | μmol/L | 29.411 | °C | 993 | hPa | Humid | 35 | 0 | 0 | 23.03 | 121120.9795 | 441700.1609 | 38.5 | 45
464026 | 2018-04-15 18:27 | 4.8815 | Oxy4 (PSt7-10) | 2018-04-04 12:25 | default | 155.2928 | μmol/L | 29.4285 | °C | 993 | hPa | Humid | 35 | 0 | 0 | 23.032 | 121089.003 | 441641.5497 | 38.5 | 45
464041 | 2018-04-15 18:27 | 4.8979 | Oxy4 (PSt7-10) | 2018-04-04 12:25 | default | 155.297 | μmol/L | 29.4249 | °C | 993 | hPa | Humid | 35 | 0 | 0 | 23.033 | 121119.8493 | 441704.1609 | 38.5 | 45
464053 | 2018-04-15 18:27 | 4.9143 | Oxy4 (PSt7-10) | 2018-04-04 12:25 | default | 155.3316 | μmol/L | 29.4259 | °C | 993 | hPa | Humid | 35 | 0 | 0 | 23.03 | 121145.0692 | 441762.5147 | 38.5 | 45
464064 | 2018-04-15 18:27 | 4.9315 | Oxy4 (PSt7-10) | 2018-04-04 12:25 | default | 155.3481 | μmol/L | 29.4169 | °C | 993 | hPa | Humid | 35 | 0 | 0 | 23.032 | 121162.4648 | 441778.8821 | 38.5 | 45
464073 | 2018-04-15 18:27 | 4.948 | Oxy4 (PSt7-10) | 2018-04-04 12:25 | default | 155.4187 | μmol/L | 29.4076 | °C | 993 | hPa | Humid | 35 | 0 | 0 | 23.03 | 121173.4967 | 441802.4207 | 38.5 | 45
464079 | 2018-04-15 18:27 | 4.9691 | Oxy4 (PSt7-10) | 2018-04-04 12:25 | default | 155.3241 | μmol/L | 29.4219 | °C | 993 | hPa | Humid | 35 | 0 | 0 | 23.032 | 121189.8038 | 441834.2601 | 38.5 | 45
464085 | 2018-04-15 18:27 | 4.9898 | Oxy4 (PSt7-10) | 2018-04-04 12:25 | default | 155.3613 | μmol/L | 29.4114 | °C | 993 | hPa | Humid | 35 | 0 | 0 | 23.033 | 121191.664 | 441829.7933 | 38.5 | 45
464096 | 2018-04-15 18:27 | 4.9985 | Oxy4 (PSt7-10) | 2018-04-04 12:25 | default | 155.3522 | μmol/L | 29.416 | °C | 993 | hPa | Humid | 35 | 0 | 0 | 23.032 | 121163.5031 | 441785.611 | 38.5 | 45
464109 | 2018-04-15 18:27 | 5.0151 | Oxy4 (PSt7-10) | 2018-04-04 12:25 | default | 155.4025 | μmol/L | 29.411 | °C | 993 | hPa | Humid | 35 | 0 | 0 | 23.03 | 121179.0002 | 441794.963 | 38.5 | 45
464119 | 2018-04-15 18:27 | 5.0316 | Oxy4 (PSt7-10) | 2018-04-04 12:25 | default | 155.3529 | μmol/L | 29.4214 | °C | 993 | hPa | Humid | 35 | 0 | 0 | 23.03 | 121165.2246 | 441786.8161 | 38.5 | 45
464129 | 2018-04-15 18:27 | 5.048 | Oxy4 (PSt7-10) | 2018-04-04 12:25 | default | 155.3434 | μmol/L | 29.4179 | °C | 993 | hPa | Humid | 35 | 0 | 0 | 23.032 | 121182.2906 | 441798.8086 | 38.5 | 45
464142 | 2018-04-15 18:27 | 5.0648 | Oxy4 (PSt7-10) | 2018-04-04 12:25 | default | 155.3396 | μmol/L | 29.4187 | °C | 993 | hPa | Humid | 35 | 0 | 0 | 23.032 | 121179.9638 | 441795.683 | 38.5 | 45
464148 | 2018-04-15 18:27 | 5.0816 | Oxy4 (PSt7-10) | 2018-04-04 12:25 | default | 155.3005 | μmol/L | 29.4297 | °C | 993 | hPa | Humid | 35 | 0 | 0 | 23.031 | 121175.3387 | 441804.3304 | 38.5 | 45
464156 | 2018-04-15 18:27 | 5.0976 | Oxy4 (PSt7-10) | 2018-04-04 12:25 | default | 155.4158 | μmol/L | 29.4054 | °C | 993 | hPa | Humid | 35 | 0 | 0 | 23.031 | 121183.2881 | 441793.1163 | 38.5 | 45
464171 | 2018-04-15 18:27 | 5.1147 | Oxy4 (PSt7-10) | 2018-04-04 12:25 | default | 155.4248 | μmol/L | 29.4008 | °C | 993 | hPa | Humid | 35 | 0 | 0 | 23.032 | 121175.5795 | 441795.7153 | 38.5 | 45
464179 | 2018-04-15 18:27 | 5.1312 | Oxy4 (PSt7-10) | 2018-04-04 12:25 | default | 155.3014 | μmol/L | 29.4267 | °C | 993 | hPa | Humid | 35 | 0 | 0 | 23.032 | 121179.5188 | 441798.9991 | 38.5 | 45
464191 | 2018-04-15 18:27 | 5.148 | Oxy4 (PSt7-10) | 2018-04-04 12:25 | default | 155.3161 | μmol/L | 29.4153 | °C | 993 | hPa | Humid | 35 | 0 | 0 | 23.035 | 121178.2845 | 441806.4327 | 38.5 | 45
464197 | 2018-04-15 18:27 | 5.1657 | Oxy4 (PSt7-10) | 2018-04-04 12:25 | default | 155.3482 | μmol/L | 29.4196 | °C | 993 | hPa | Humid | 35 | 0 | 0 | 23.031 | 121178.5059 | 441793.6853 | 38.5 | 45
464212 | 2018-04-15 18:27 | 5.1808 | Oxy4 (PSt7-10) | 2018-04-04 12:25 | default | 155.373 | μmol/L | 29.4144 | °C | 993 | hPa | Humid | 35 | 0 | 0 | 23.031 | 121172.1827 | 441798.077 | 38.5 | 45
464221 | 2018-04-15 18:27 | 5.1983 | Oxy4 (PSt7-10) | 2018-04-04 12:25 | default | 155.325 | μmol/L | 29.4162 | °C | 993 | hPa | Humid | 35 | 0 | 0 | 23.034 | 121175.3155 | 441799.0256 | 38.5 | 45
464229 | 2018-04-15 18:27 | 5.2144 | Oxy4 (PSt7-10) | 2018-04-04 12:25 | default | 155.3216 | μmol/L | 29.428 | °C | 993 | hPa | Humid | 35 | 0 | 0 | 23.03 | 121177.4824 | 441803.1201 | 38.5 | 45
464240 | 2018-04-15 18:27 | 5.2309 | Oxy4 (PSt7-10) | 2018-04-04 12:25 | default | 155.307 | μmol/L | 29.4228 | °C | 993 | hPa | Humid | 35 | 0 | 0 | 23.033 | 121183.1187 | 441800.8147 | 38.5 | 45
464252 | 2018-04-15 18:27 | 5.2477 | Oxy4 (PSt7-10) | 2018-04-04 12:25 | default | 155.3522 | μmol/L | 29.4243 | °C | 993 | hPa | Humid | 35 | 0 | 0 | 23.029 | 121168.9184 | 441814.4783 | 38.5 | 45
464255 | 2018-04-15 18:27 | 5.2641 | Oxy4 (PSt7-10) | 2018-04-04 12:25 | default | 155.3718 | μmol/L | 29.4175 | °C | 993 | hPa | Humid | 35 | 0 | 0 | 23.03 | 121173.2073 | 441778.558 | 38.5 | 45
464268 | 2018-04-15 18:27 | 5.2812 | Oxy4 (PSt7-10) | 2018-04-04 12:25 | default | 155.339 | μmol/L | 29.416 | °C | 993 | hPa | Humid | 35 | 0 | 0 | 23.033 | 121176.4375 | 441797.4767 | 38.5 | 45
464277 | 2018-04-15 18:27 | 5.2975 | Oxy4 (PSt7-10) | 2018-04-04 12:25 | default | 155.3549 | μmol/L | 29.4127 | °C | 993 | hPa | Humid | 35 | 0 | 0 | 23.033 | 121172.5926 | 441788.5834 | 38.5 | 45
464291 | 2018-04-15 18:27 | 5.3148 | Oxy4 (PSt7-10) | 2018-04-04 12:25 | default | 155.2835 | μmol/L | 29.4277 | °C | 993 | hPa | Humid | 35 | 0 | 0 | 23.033 | 121178.2067 | 441798.3785 | 38.5 | 45
464297 | 2018-04-15 18:27 | 5.3314 | Oxy4 (PSt7-10) | 2018-04-04 12:25 | default | 155.366 | μmol/L | 29.4104 | °C | 993 | hPa | Humid | 35 | 0 | 0 | 23.033 | 121175.4963 | 441793.9084 | 38.5 | 45
464310 | 2018-04-15 18:27 | 5.3483 | Oxy4 (PSt7-10) | 2018-04-04 12:25 | default | 155.3288 | μmol/L | 29.4154 | °C | 993 | hPa | Humid | 35 | 0 | 0 | 23.034 | 121182.1535 | 441793.8258 | 38.5 | 45
464323 | 2018-04-15 18:27 | 5.3644 | Oxy4 (PSt7-10) | 2018-04-04 12:25 | default | 155.4003 | μmol/L | 29.4004 | °C | 993 | hPa | Humid | 35 | 0 | 0 | 23.034 | 121183.7486 | 441807.2515 | 38.5 | 45
464331 | 2018-04-15 18:27 | 5.381 | Oxy4 (PSt7-10) | 2018-04-04 12:25 | default | 155.3284 | μmol/L | 29.4155 | °C | 993 | hPa | Humid | 35 | 0 | 0 | 23.034 | 121177.6618 | 441786.7812 | 38.5 | 45
464338 | 2018-04-15 18:27 | 5.3974 | Oxy4 (PSt7-10) | 2018-04-04 12:25 | default | 155.2992 | μmol/L | 29.4216 | °C | 993 | hPa | Humid | 35 | 0 | 0 | 23.034 | 121174.259 | 441795.1269 | 38.5 | 45
464353 | 2018-04-15 18:27 | 5.4146 | Oxy4 (PSt7-10) | 2018-04-04 12:25 | default | 155.3976 | μmol/L | 29.401 | °C | 993 | hPa | Humid | 35 | 0 | 0 | 23.034 | 121183.6455 | 441806.822 | 38.5 | 45
464359 | 2018-04-15 18:27 | 5.4311 | Oxy4 (PSt7-10) | 2018-04-04 12:25 | default | 155.3335 | μmol/L | 29.4089 | °C | 993 | hPa | Humid | 35 | 0 | 0 | 23.036 | 121178.6124 | 441799.022 | 38.5 | 45
464366 | 2018-04-15 18:27 | 5.4478 | Oxy4 (PSt7-10) | 2018-04-04 12:25 | default | 155.453 | μmol/L | 29.4032 | °C | 993 | hPa | Humid | 35 | 0 | 0 | 23.029 | 121181.1848 | 441793.0255 | 38.5 | 45
464383 | 2018-04-15 18:27 | 5.4649 | Oxy4 (PSt7-10) | 2018-04-04 12:25 | default | 155.3041 | μmol/L | 29.4261 | °C | 993 | hPa | Humid | 35 | 0 | 0 | 23.032 | 121189.0935 | 441798.2263 | 38.5 | 45
464385 | 2018-04-15 18:27 | 5.481 | Oxy4 (PSt7-10) | 2018-04-04 12:25 | default | 155.2888 | μmol/L | 29.4266 | °C | 993 | hPa | Humid | 35 | 0 | 0 | 23.033 | 121191.5294 | 441782.1335 | 38.5 | 45
464398 | 2018-04-15 18:27 | 5.4977 | Oxy4 (PSt7-10) | 2018-04-04 12:25 | default | 155.2862 | μmol/L | 29.4299 | °C | 993 | hPa | Humid | 35 | 0 | 0 | 23.032 | 121201.6547 | 441780.6308 | 38.5 | 45
464408 | 2018-04-15 18:27 | 5.5144 | Oxy4 (PSt7-10) | 2018-04-04 12:25 | default | 155.3726 | μmol/L | 29.4118 | °C | 993 | hPa | Humid | 35 | 0 | 0 | 23.032 | 121197.8348 | 441788.1254 | 38.5 | 45
464422 | 2018-04-15 18:27 | 5.531 | Oxy4 (PSt7-10) | 2018-04-04 12:25 | default | 155.3534 | μmol/L | 29.4102 | °C | 993 | hPa | Humid | 35 | 0 | 0 | 23.034 | 121202.3857 | 441793.6123 | 38.5 | 45
464429 | 2018-04-15 18:27 | 5.5479 | Oxy4 (PSt7-10) | 2018-04-04 12:25 | default | 155.2542 | μmol/L | 29.4228 | °C | 993 | hPa | Humid | 35 | 0 | 0 | 23.037 | 121203.75 | 441795.5595 | 38.5 | 45
464439 | 2018-04-15 18:27 | 5.5649 | Oxy4 (PSt7-10) | 2018-04-04 12:25 | default | 155.37 | μmol/L | 29.4151 | °C | 993 | hPa | Humid | 35 | 0 | 0 | 23.031 | 121214.208 | 441779.0356 | 38.5 | 45
464449 | 2018-04-15 18:27 | 5.5808 | Oxy4 (PSt7-10) | 2018-04-04 12:25 | default | 155.3747 | μmol/L | 29.4113 | °C | 993 | hPa | Humid | 35 | 0 | 0 | 23.032 | 121203.0102 | 441770.3925 | 38.5 | 45
464460 | 2018-04-15 18:27 | 5.5982 | Oxy4 (PSt7-10) | 2018-04-04 12:25 | default | 155.2411 | μmol/L | 29.4283 | °C | 993 | hPa | Humid | 35 | 0 | 0 | 23.036 | 121211.7651 | 441775.0767 | 38.5 | 45
464466 | 2018-04-15 18:27 | 5.6146 | Oxy4 (PSt7-10) | 2018-04-04 12:25 | default | 155.2429 | μmol/L | 29.4279 | °C | 993 | hPa | Humid | 35 | 0 | 0 | 23.036 | 121194.6643 | 441762.9455 | 38.5 | 45
464476 | 2018-04-15 18:27 | 5.6311 | Oxy4 (PSt7-10) | 2018-04-04 12:25 | default | 155.2971 | μmol/L | 29.4221 | °C | 993 | hPa | Humid | 35 | 0 | 0 | 23.034 | 121199.1005 | 441763.2691 | 38.5 | 45
464487 | 2018-04-15 18:27 | 5.6482 | Oxy4 (PSt7-10) | 2018-04-04 12:25 | default | 155.2625 | μmol/L | 29.4211 | °C | 993 | hPa | Humid | 35 | 0 | 0 | 23.037 | 121194.0201 | 441780.6492 | 38.5 | 45
464502 | 2018-04-15 18:27 | 5.6647 | Oxy4 (PSt7-10) | 2018-04-04 12:25 | default | 155.3095 | μmol/L | 29.4195 | °C | 993 | hPa | Humid | 35 | 0 | 0 | 23.034 | 121191.2844 | 441773.0589 | 38.5 | 45
464507 | 2018-04-15 18:27 | 5.6808 | Oxy4 (PSt7-10) | 2018-04-04 12:25 | default | 155.3581 | μmol/L | 29.4065 | °C | 993 | hPa | Humid | 35 | 0 | 0 | 23.035 | 121191.6128 | 441767.916 | 38.5 | 45
464516 | 2018-04-15 18:27 | 5.698 | Oxy4 (PSt7-10) | 2018-04-04 12:25 | default | 155.3835 | μmol/L | 29.4095 | °C | 993 | hPa | Humid | 35 | 0 | 0 | 23.032 | 121196.7864 | 441775.5474 | 38.5 | 45
464527 | 2018-04-15 18:27 | 5.7149 | Oxy4 (PSt7-10) | 2018-04-04 12:25 | default | 155.3403 | μmol/L | 29.4102 | °C | 993 | hPa | Humid | 35 | 0 | 0 | 23.035 | 121199.1823 | 441756.8154 | 38.5 | 45
464539 | 2018-04-15 18:27 | 5.7308 | Oxy4 (PSt7-10) | 2018-04-04 12:25 | default | 155.3179 | μmol/L | 29.4094 | °C | 993 | hPa | Humid | 35 | 0 | 0 | 23.037 | 121196.9556 | 441762.7975 | 38.5 | 45
464546 | 2018-04-15 18:27 | 5.7475 | Oxy4 (PSt7-10) | 2018-04-04 12:25 | default | 155.3188 | μmol/L | 29.4175 | °C | 993 | hPa | Humid | 35 | 0 | 0 | 23.034 | 121201.0643 | 441764.1277 | 38.5 | 45
464559 | 2018-04-15 18:27 | 5.7642 | Oxy4 (PSt7-10) | 2018-04-04 12:25 | default | 155.2631 | μmol/L | 29.4292 | °C | 993 | hPa | Humid | 35 | 0 | 0 | 23.034 | 121199.5859 | 441778.1554 | 38.5 | 45
464567 | 2018-04-15 18:27 | 5.7808 | Oxy4 (PSt7-10) | 2018-04-04 12:25 | default | 155.3061 | μmol/L | 29.423 | °C | 993 | hPa | Humid | 35 | 0 | 0 | 23.033 | 121198.819 | 441765.2779 | 38.5 | 45
464579 | 2018-04-15 18:27 | 5.7982 | Oxy4 (PSt7-10) | 2018-04-04 12:25 | default | 155.2848 | μmol/L | 29.4219 | °C | 993 | hPa | Humid | 35 | 0 | 0 | 23.035 | 121202.0809 | 441789.1214 | 38.5 | 45
464585 | 2018-04-15 18:27 | 5.8147 | Oxy4 (PSt7-10) | 2018-04-04 12:25 | default | 155.2371 | μmol/L | 29.4264 | °C | 993 | hPa | Humid | 35 | 0 | 0 | 23.037 | 121192.8051 | 441773.4104 | 38.5 | 45
464596 | 2018-04-15 18:27 | 5.8312 | Oxy4 (PSt7-10) | 2018-04-04 12:25 | default | 155.318 | μmol/L | 29.4177 | °C | 993 | hPa | Humid | 35 | 0 | 0 | 23.034 | 121190.9938 | 441786.1667 | 38.5 | 45
464609 | 2018-04-15 18:28 | 5.8477 | Oxy4 (PSt7-10) | 2018-04-04 12:25 | default | 155.2958 | μmol/L | 29.4141 | °C | 993 | hPa | Humid | 35 | 0 | 0 | 23.037 | 121195.3006 | 441769.2536 | 38.5 | 45
464620 | 2018-04-15 18:28 | 5.8644 | Oxy4 (PSt7-10) | 2018-04-04 12:25 | default | 155.3081 | μmol/L | 29.417 | °C | 993 | hPa | Humid | 35 | 0 | 0 | 23.035 | 121186.4865 | 441765.967 | 38.5 | 45
464628 | 2018-04-15 18:28 | 5.881 | Oxy4 (PSt7-10) | 2018-04-04 12:25 | default | 155.3404 | μmol/L | 29.413 | °C | 993 | hPa | Humid | 35 | 0 | 0 | 23.034 | 121188.715 | 441772.0702 | 38.5 | 45
464638 | 2018-04-15 18:28 | 5.8977 | Oxy4 (PSt7-10) | 2018-04-04 12:25 | default | 155.3608 | μmol/L | 29.4059 | °C | 993 | hPa | Humid | 35 | 0 | 0 | 23.035 | 121188.2597 | 441764.5997 | 38.5 | 45
464650 | 2018-04-15 18:28 | 5.9142 | Oxy4 (PSt7-10) | 2018-04-04 12:25 | default | 155.3742 | μmol/L | 29.4087 | °C | 993 | hPa | Humid | 35 | 0 | 0 | 23.033 | 121176.6815 | 441763.8995 | 38.5 | 45
464658 | 2018-04-15 18:28 | 5.9315 | Oxy4 (PSt7-10) | 2018-04-04 12:25 | default | 155.2832 | μmol/L | 29.4222 | °C | 993 | hPa | Humid | 35 | 0 | 0 | 23.035 | 121184.6189 | 441750.5756 | 38.5 | 45
464674 | 2018-04-15 18:28 | 5.9479 | Oxy4 (PSt7-10) | 2018-04-04 12:25 | default | 155.2698 | μmol/L | 29.4223 | °C | 993 | hPa | Humid | 35 | 0 | 0 | 23.036 | 121182.287 | 441747.6304 | 38.5 | 45
464679 | 2018-04-15 18:28 | 5.9645 | Oxy4 (PSt7-10) | 2018-04-04 12:25 | default | 155.2869 | μmol/L | 29.4187 | °C | 993 | hPa | Humid | 35 | 0 | 0 | 23.036 | 121182.4245 | 441758.3883 | 38.5 | 45
464685 | 2018-04-15 18:28 | 5.9812 | Oxy4 (PSt7-10) | 2018-04-04 12:25 | default | 155.323 | μmol/L | 29.4139 | °C | 993 | hPa | Humid | 35 | 0 | 0 | 23.035 | 121174.032 | 441751.2029 | 38.5 | 45
464700 | 2018-04-15 18:28 | 5.9977 | Oxy4 (PSt7-10) | 2018-04-04 12:25 | default | 155.3201 | μmol/L | 29.4172 | °C | 993 | hPa | Humid | 35 | 0 | 0 | 23.034 | 121177.5978 | 441745.9652 | 38.5 | 45
464709 | 2018-04-15 18:28 | 6.0148 | Oxy4 (PSt7-10) | 2018-04-04 12:25 | default | 155.2781 | μmol/L | 29.4206 | °C | 993 | hPa | Humid | 35 | 0 | 0 | 23.036 | 121182.2261 | 441766.0092 | 38.5 | 45
464723 | 2018-04-15 18:28 | 6.0315 | Oxy4 (PSt7-10) | 2018-04-04 12:25 | default | 155.3211 | μmol/L | 29.4115 | °C | 993 | hPa | Humid | 35 | 0 | 0 | 23.036 | 121179.1282 | 441764.3166 | 38.5 | 45
464730 | 2018-04-15 18:28 | 6.0492 | Oxy4 (PSt7-10) | 2018-04-04 12:25 | default | 155.3947 | μmol/L | 29.4016 | °C | 993 | hPa | Humid | 35 | 0 | 0 | 23.034 | 121191.0664 | 441767.6407 | 38.5 | 45
464742 | 2018-04-15 18:28 | 6.0646 | Oxy4 (PSt7-10) | 2018-04-04 12:25 | default | 155.354 | μmol/L | 29.3991 | °C | 993 | hPa | Humid | 35 | 0 | 0 | 23.038 | 121186.1999 | 441759.1965 | 38.5 | 45
464752 | 2018-04-15 18:28 | 6.0813 | Oxy4 (PSt7-10) | 2018-04-04 12:25 | default | 155.2488 | μmol/L | 29.4267 | °C | 993 | hPa | Humid | 35 | 0 | 0 | 23.036 | 121184.2137 | 441748.2694 | 38.5 | 45
464758 | 2018-04-15 18:28 | 6.0989 | Oxy4 (PSt7-10) | 2018-04-04 12:25 | default | 155.2559 | μmol/L | 29.4224 | °C | 993 | hPa | Humid | 35 | 0 | 0 | 23.037 | 121192.2941 | 441772.1651 | 38.5 | 45
464768 | 2018-04-15 18:28 | 6.1148 | Oxy4 (PSt7-10) | 2018-04-04 12:25 | default | 155.2168 | μmol/L | 29.4307 | °C | 993 | hPa | Humid | 35 | 0 | 0 | 23.037 | 121193.4944 | 441756.1455 | 38.5 | 45
464779 | 2018-04-15 18:28 | 6.132 | Oxy4 (PSt7-10) | 2018-04-04 12:25 | default | 155.2958 | μmol/L | 29.4113 | °C | 993 | hPa | Humid | 35 | 0 | 0 | 23.038 | 121188.7789 | 441767.0208 | 38.5 | 45
464788 | 2018-04-15 18:28 | 6.1482 | Oxy4 (PSt7-10) | 2018-04-04 12:25 | default | 155.3022 | μmol/L | 29.4127 | °C | 993 | hPa | Humid | 35 | 0 | 0 | 23.037 | 121200.8556 | 441748.5616 | 38.5 | 45
464799 | 2018-04-15 18:28 | 6.1647 | Oxy4 (PSt7-10) | 2018-04-04 12:25 | default | 155.2246 | μmol/L | 29.4235 | °C | 993 | hPa | Humid | 35 | 0 | 0 | 23.039 | 121203.709 | 441751.4315 | 38.5 | 45
464813 | 2018-04-15 18:28 | 6.1815 | Oxy4 (PSt7-10) | 2018-04-04 12:25 | default | 155.2116 | μmol/L | 29.4318 | °C | 993 | hPa | Humid | 35 | 0 | 0 | 23.037 | 121208.1599 | 441741.1804 | 38.5 | 45
464818 | 2018-04-15 18:28 | 6.1979 | Oxy4 (PSt7-10) | 2018-04-04 12:25 | default | 155.2398 | μmol/L | 29.4203 | °C | 993 | hPa | Humid | 35 | 0 | 0 | 23.039 | 121209.8514 | 441736.9867 | 38.5 | 45
464830 | 2018-04-15 18:28 | 6.2142 | Oxy4 (PSt7-10) | 2018-04-04 12:25 | default | 155.2668 | μmol/L | 29.4146 | °C | 993 | hPa | Humid | 35 | 0 | 0 | 23.039 | 121221.3818 | 441740.42 | 38.5 | 45
464843 | 2018-04-15 18:28 | 6.231 | Oxy4 (PSt7-10) | 2018-04-04 12:25 | default | 155.2548 | μmol/L | 29.4199 | °C | 993 | hPa | Humid | 35 | 0 | 0 | 23.038 | 121213.8147 | 441757.2941 | 38.5 | 45
464853 | 2018-04-15 18:28 | 6.2475 | Oxy4 (PSt7-10) | 2018-04-04 12:25 | default | 155.2306 | μmol/L | 29.4222 | °C | 993 | hPa | Humid | 35 | 0 | 0 | 23.039 | 121202.9716 | 441745.8367 | 38.5 | 45
464863 | 2018-04-15 18:28 | 6.2649 | Oxy4 (PSt7-10) | 2018-04-04 12:25 | default | 155.2412 | μmol/L | 29.4311 | °C | 993 | hPa | Humid | 35 | 0 | 0 | 23.035 | 121215.8848 | 441775.5204 | 38.5 | 45
464869 | 2018-04-15 18:28 | 6.2815 | Oxy4 (PSt7-10) | 2018-04-04 12:25 | default | 155.2573 | μmol/L | 29.4221 | °C | 993 | hPa | Humid | 35 | 0 | 0 | 23.037 | 121201.5079 | 441766.5593 | 38.5 | 45
464875 | 2018-04-15 18:28 | 6.2982 | Oxy4 (PSt7-10) | 2018-04-04 12:25 | default | 155.3566 | μmol/L | 29.4068 | °C | 993 | hPa | Humid | 35 | 0 | 0 | 23.035 | 121202.6249 | 441746.5221 | 38.5 | 45
464891 | 2018-04-15 18:28 | 6.3146 | Oxy4 (PSt7-10) | 2018-04-04 12:25 | default | 155.3198 | μmol/L | 29.4118 | °C | 993 | hPa | Humid | 35 | 0 | 0 | 23.036 | 121205.3974 | 441756.9336 | 38.5 | 45
464902 | 2018-04-15 18:28 | 6.3311 | Oxy4 (PSt7-10) | 2018-04-04 12:25 | default | 155.2479 | μmol/L | 29.4186 | °C | 993 | hPa | Humid | 35 | 0 | 0 | 23.039 | 121196.1477 | 441754.6703 | 38.5 | 45
464907 | 2018-04-15 18:28 | 6.3481 | Oxy4 (PSt7-10) | 2018-04-04 12:25 | default | 155.253 | μmol/L | 29.4148 | °C | 993 | hPa | Humid | 35 | 0 | 0 | 23.04 | 121206.8341 | 441749.637 | 38.5 | 45
464919 | 2018-04-15 18:28 | 6.3648 | Oxy4 (PSt7-10) | 2018-04-04 12:25 | default | 155.3207 | μmol/L | 29.4088 | °C | 993 | hPa | Humid | 35 | 0 | 0 | 23.037 | 121209.5242 | 441744.7667 | 38.5 | 45
464933 | 2018-04-15 18:28 | 6.381 | Oxy4 (PSt7-10) | 2018-04-04 12:25 | default | 155.3264 | μmol/L | 29.4021 | °C | 993 | hPa | Humid | 35 | 0 | 0 | 23.039 | 121208.1588 | 441751.6558 | 38.5 | 45
464936 | 2018-04-15 18:28 | 6.3989 | Oxy4 (PSt7-10) | 2018-04-04 12:25 | default | 155.1818 | μmol/L | 29.4325 | °C | 993 | hPa | Humid | 35 | 0 | 0 | 23.039 | 121212.202 | 441739.2274 | 38.5 | 45
464946 | 2018-04-15 18:28 | 6.4147 | Oxy4 (PSt7-10) | 2018-04-04 12:25 | default | 155.0852 | μmol/L | 29.4445 | °C | 993 | hPa | Humid | 35 | 0 | 0 | 23.042 | 121198.2966 | 441739.1981 | 38.5 | 45
464963 | 2018-04-15 18:28 | 6.4314 | Oxy4 (PSt7-10) | 2018-04-04 12:25 | default | 155.2316 | μmol/L | 29.422 | °C | 993 | hPa | Humid | 35 | 0 | 0 | 23.039 | 121208.6181 | 441733.3777 | 38.5 | 45
464966 | 2018-04-15 18:28 | 6.449 | Oxy4 (PSt7-10) | 2018-04-04 12:25 | default | 155.1809 | μmol/L | 29.4299 | °C | 993 | hPa | Humid | 35 | 0 | 0 | 23.04 | 121207.6817 | 441761.7988 | 38.5 | 45
464983 | 2018-04-15 18:28 | 6.4646 | Oxy4 (PSt7-10) | 2018-04-04 12:25 | default | 155.2229 | μmol/L | 29.4294 | °C | 993 | hPa | Humid | 35 | 0 | 0 | 23.037 | 121209.3755 | 441748.0003 | 38.5 | 45
464992 | 2018-04-15 18:28 | 6.4811 | Oxy4 (PSt7-10) | 2018-04-04 12:25 | default | 155.2176 | μmol/L | 29.4194 | °C | 993 | hPa | Humid | 35 | 0 | 0 | 23.041 | 121212.4071 | 441739.7925 | 38.5 | 45
465003 | 2018-04-15 18:28 | 6.498 | Oxy4 (PSt7-10) | 2018-04-04 12:25 | default | 155.2079 | μmol/L | 29.416 | °C | 993 | hPa | Humid | 35 | 0 | 0 | 23.043 | 121210.7202 | 441730.4854 | 38.5 | 45
465009 | 2018-04-15 18:28 | 6.5144 | Oxy4 (PSt7-10) | 2018-04-04 12:25 | default | 155.2846 | μmol/L | 29.4164 | °C | 993 | hPa | Humid | 35 | 0 | 0 | 23.037 | 121192.3194 | 441722.1818 | 38.5 | 45
465021 | 2018-04-15 18:28 | 6.5312 | Oxy4 (PSt7-10) | 2018-04-04 12:25 | default | 155.2213 | μmol/L | 29.4214 | °C | 993 | hPa | Humid | 35 | 0 | 0 | 23.04 | 121193.3841 | 441741.6153 | 38.5 | 45
465027 | 2018-04-15 18:28 | 6.548 | Oxy4 (PSt7-10) | 2018-04-04 12:25 | default | 155.2279 | μmol/L | 29.42 | °C | 993 | hPa | Humid | 35 | 0 | 0 | 23.04 | 121196.1871 | 441741.1323 | 38.5 | 45
465038 | 2018-04-15 18:28 | 6.5641 | Oxy4 (PSt7-10) | 2018-04-04 12:25 | default | 155.2216 | μmol/L | 29.4214 | °C | 993 | hPa | Humid | 35 | 0 | 0 | 23.04 | 121197.1407 | 441722.7667 | 38.5 | 45
465047 | 2018-04-15 18:28 | 6.5815 | Oxy4 (PSt7-10) | 2018-04-04 12:25 | default | 155.2863 | μmol/L | 29.4078 | °C | 993 | hPa | Humid | 35 | 0 | 0 | 23.04 | 121188.4468 | 441727.601 | 38.5 | 45
465063 | 2018-04-15 18:28 | 6.5976 | Oxy4 (PSt7-10) | 2018-04-04 12:25 | default | 155.2368 | μmol/L | 29.4209 | °C | 993 | hPa | Humid | 35 | 0 | 0 | 23.039 | 121177.4709 | 441724.3135 | 38.5 | 45
465066 | 2018-04-15 18:28 | 6.6149 | Oxy4 (PSt7-10) | 2018-04-04 12:25 | default | 155.2066 | μmol/L | 29.4162 | °C | 993 | hPa | Humid | 35 | 0 | 0 | 23.043 | 121185.0119 | 441740.4085 | 38.5 | 45
465083 | 2018-04-15 18:28 | 6.6313 | Oxy4 (PSt7-10) | 2018-04-04 12:25 | default | 155.1876 | μmol/L | 29.423 | °C | 993 | hPa | Humid | 35 | 0 | 0 | 23.042 | 121187.9434 | 441743.5065 | 38.5 | 45
465087 | 2018-04-15 18:28 | 6.648 | Oxy4 (PSt7-10) | 2018-04-04 12:25 | default | 155.1973 | μmol/L | 29.4209 | °C | 993 | hPa | Humid | 35 | 0 | 0 | 23.042 | 121186.9213 | 441726.9783 | 38.5 | 45
465100 | 2018-04-15 18:28 | 6.6647 | Oxy4 (PSt7-10) | 2018-04-04 12:25 | default | 155.1943 | μmol/L | 29.4216 | °C | 993 | hPa | Humid | 35 | 0 | 0 | 23.042 | 121183.2903 | 441738.0014 | 38.5 | 45
465108 | 2018-04-15 18:28 | 6.6818 | Oxy4 (PSt7-10) | 2018-04-04 12:25 | default | 155.2467 | μmol/L | 29.4078 | °C | 993 | hPa | Humid | 35 | 0 | 0 | 23.043 | 121196.1423 | 441736.1676 | 38.5 | 45
465117 | 2018-04-15 18:28 | 6.7029 | Oxy4 (PSt7-10) | 2018-04-04 12:25 | default | 155.2756 | μmol/L | 29.4045 | °C | 993 | hPa | Humid | 35 | 0 | 0 | 23.042 | 121206.6691 | 441750.5879 | 38.5 | 45
465127 | 2018-04-15 18:28 | 6.7179 | Oxy4 (PSt7-10) | 2018-04-04 12:25 | default | 155.1589 | μmol/L | 29.4318 | °C | 993 | hPa | Humid | 35 | 0 | 0 | 23.041 | 121193.8517 | 441734.4842 | 38.5 | 45
465143 | 2018-04-15 18:28 | 6.7318 | Oxy4 (PSt7-10) | 2018-04-04 12:25 | default | 155.2078 | μmol/L | 29.4243 | °C | 993 | hPa | Humid | 35 | 0 | 0 | 23.04 | 121182.2404 | 441715.2147 | 38.5 | 45
465151 | 2018-04-15 18:28 | 6.7479 | Oxy4 (PSt7-10) | 2018-04-04 12:25 | default | 155.17 | μmol/L | 29.4267 | °C | 993 | hPa | Humid | 35 | 0 | 0 | 23.042 | 121186.3082 | 441726.4786 | 38.5 | 45
465163 | 2018-04-15 18:28 | 6.7649 | Oxy4 (PSt7-10) | 2018-04-04 12:25 | default | 155.1902 | μmol/L | 29.4197 | °C | 993 | hPa | Humid | 35 | 0 | 0 | 23.043 | 121192.8703 | 441715.3484 | 38.5 | 45
465165 | 2018-04-15 18:28 | 6.7814 | Oxy4 (PSt7-10) | 2018-04-04 12:25 | default | 155.2605 | μmol/L | 29.4215 | °C | 993 | hPa | Humid | 35 | 0 | 0 | 23.037 | 121197.0666 | 441713.1947 | 38.5 | 45
465184 | 2018-04-15 18:28 | 6.7978 | Oxy4 (PSt7-10) | 2018-04-04 12:25 | default | 155.1679 | μmol/L | 29.4327 | °C | 993 | hPa | Humid | 35 | 0 | 0 | 23.04 | 121197.5806 | 441715.8024 | 38.5 | 45
465193 | 2018-04-15 18:28 | 6.8147 | Oxy4 (PSt7-10) | 2018-04-04 12:25 | default | 155.2373 | μmol/L | 29.4181 | °C | 993 | hPa | Humid | 35 | 0 | 0 | 23.04 | 121205.6307 | 441736.0778 | 38.5 | 45
465196 | 2018-04-15 18:28 | 6.8314 | Oxy4 (PSt7-10) | 2018-04-04 12:25 | default | 155.2746 | μmol/L | 29.4157 | °C | 993 | hPa | Humid | 35 | 0 | 0 | 23.038 | 121209.0642 | 441715.6738 | 38.5 | 45
465205 | 2018-04-15 18:29 | 6.8479 | Oxy4 (PSt7-10) | 2018-04-04 12:25 | default | 155.184 | μmol/L | 29.4154 | °C | 993 | hPa | Humid | 35 | 0 | 0 | 23.045 | 121205.5712 | 441729.8791 | 38.5 | 45
465221 | 2018-04-15 18:29 | 6.8645 | Oxy4 (PSt7-10) | 2018-04-04 12:25 | default | 155.2496 | μmol/L | 29.4072 | °C | 993 | hPa | Humid | 35 | 0 | 0 | 23.043 | 121213.1169 | 441708.3823 | 38.5 | 45
465227 | 2018-04-15 18:29 | 6.8809 | Oxy4 (PSt7-10) | 2018-04-04 12:25 | default | 155.175 | μmol/L | 29.4201 | °C | 993 | hPa | Humid | 35 | 0 | 0 | 23.044 | 121210.5563 | 441721.0877 | 38.5 | 45
465241 | 2018-04-15 18:29 | 6.8978 | Oxy4 (PSt7-10) | 2018-04-04 12:25 | default | 155.2255 | μmol/L | 29.4233 | °C | 993 | hPa | Humid | 35 | 0 | 0 | 23.039 | 121205.0446 | 441716.159 | 38.5 | 45
465251 | 2018-04-15 18:29 | 6.9143 | Oxy4 (PSt7-10) | 2018-04-04 12:25 | default | 155.236 | μmol/L | 29.41 | °C | 993 | hPa | Humid | 35 | 0 | 0 | 23.043 | 121206.4986 | 441717.5821 | 38.5 | 45
465258 | 2018-04-15 18:29 | 6.9311 | Oxy4 (PSt7-10) | 2018-04-04 12:25 | default | 155.2159 | μmol/L | 29.4198 | °C | 993 | hPa | Humid | 35 | 0 | 0 | 23.041 | 121200.5559 | 441720.3387 | 38.5 | 45
465266 | 2018-04-15 18:29 | 6.9475 | Oxy4 (PSt7-10) | 2018-04-04 12:25 | default | 155.205 | μmol/L | 29.4248 | °C | 993 | hPa | Humid | 35 | 0 | 0 | 23.04 | 121205.4814 | 441713.1358 | 38.5 | 45
465279 | 2018-04-15 18:29 | 6.9648 | Oxy4 (PSt7-10) | 2018-04-04 12:25 | default | 155.1803 | μmol/L | 29.419 | °C | 993 | hPa | Humid | 35 | 0 | 0 | 23.044 | 121199.773 | 441713.2658 | 38.5 | 45
465289 | 2018-04-15 18:29 | 6.9839 | Oxy4 (PSt7-10) | 2018-04-04 12:25 | default | 155.2267 | μmol/L | 29.4092 | °C | 993 | hPa | Humid | 35 | 0 | 0 | 23.044 | 121214.414 | 441741.9871 | 38.5 | 45
465298 | 2018-04-15 18:29 | 6.998 | Oxy4 (PSt7-10) | 2018-04-04 12:25 | default | 155.1969 | μmol/L | 29.4155 | °C | 993 | hPa | Humid | 35 | 0 | 0 | 23.044 | 121211.3064 | 441713.1096 | 38.5 | 45
465307 | 2018-04-15 18:29 | 7.015 | Oxy4 (PSt7-10) | 2018-04-04 12:25 | default | 155.2103 | μmol/L | 29.4154 | °C | 993 | hPa | Humid | 35 | 0 | 0 | 23.043 | 121216.8721 | 441700.0245 | 38.5 | 45
465316 | 2018-04-15 18:29 | 7.0317 | Oxy4 (PSt7-10) | 2018-04-04 12:25 | default | 155.3142 | μmol/L | 29.4074 | °C | 993 | hPa | Humid | 35 | 0 | 0 | 23.038 | 121225.8277 | 441729.196 | 38.5 | 45
465327 | 2018-04-15 18:29 | 7.048 | Oxy4 (PSt7-10) | 2018-04-04 12:25 | default | 155.1639 | μmol/L | 29.428 | °C | 993 | hPa | Humid | 35 | 0 | 0 | 23.042 | 121232.4561 | 441714.7767 | 38.5 | 45
465338 | 2018-04-15 18:29 | 7.0644 | Oxy4 (PSt7-10) | 2018-04-04 12:25 | default | 155.1746 | μmol/L | 29.4285 | °C | 993 | hPa | Humid | 35 | 0 | 0 | 23.041 | 121229.6042 | 441706.7031 | 38.5 | 45
465347 | 2018-04-15 18:29 | 7.0812 | Oxy4 (PSt7-10) | 2018-04-04 12:25 | default | 155.0963 | μmol/L | 29.4311 | °C | 993 | hPa | Humid | 35 | 0 | 0 | 23.046 | 121234.2253 | 441706.1467 | 38.5 | 45
465361 | 2018-04-15 18:29 | 7.0976 | Oxy4 (PSt7-10) | 2018-04-04 12:25 | default | 155.1899 | μmol/L | 29.417 | °C | 993 | hPa | Humid | 35 | 0 | 0 | 23.044 | 121223.5202 | 441709.4395 | 38.5 | 45
465365 | 2018-04-15 18:29 | 7.1146 | Oxy4 (PSt7-10) | 2018-04-04 12:25 | default | 155.2085 | μmol/L | 29.4214 | °C | 993 | hPa | Humid | 35 | 0 | 0 | 23.041 | 121208.948 | 441704.3875 | 38.5 | 45
465383 | 2018-04-15 18:29 | 7.1311 | Oxy4 (PSt7-10) | 2018-04-04 12:25 | default | 155.1567 | μmol/L | 29.4239 | °C | 993 | hPa | Humid | 35 | 0 | 0 | 23.044 | 121213.5779 | 441707.6797 | 38.5 | 45
465392 | 2018-04-15 18:29 | 7.1532 | Oxy4 (PSt7-10) | 2018-04-04 12:25 | default | 155.1173 | μmol/L | 29.4295 | °C | 993 | hPa | Humid | 35 | 0 | 0 | 23.045 | 121217.4681 | 441730.3191 | 38.5 | 45
465400 | 2018-04-15 18:29 | 7.1761 | Oxy4 (PSt7-10) | 2018-04-04 12:25 | default | 155.2382 | μmol/L | 29.4206 | °C | 993 | hPa | Humid | 35 | 0 | 0 | 23.039 | 121230.7714 | 441753.6237 | 38.5 | 45
465409 | 2018-04-15 18:29 | 7.1842 | Oxy4 (PSt7-10) | 2018-04-04 12:25 | default | 155.1262 | μmol/L | 29.4248 | °C | 993 | hPa | Humid | 35 | 0 | 0 | 23.046 | 121191.5957 | 441686.1581 | 38.5 | 45
465416 | 2018-04-15 18:29 | 7.1979 | Oxy4 (PSt7-10) | 2018-04-04 12:25 | default | 155.1906 | μmol/L | 29.4168 | °C | 993 | hPa | Humid | 35 | 0 | 0 | 23.044 | 121190.1278 | 441679.573 | 38.5 | 45
465432 | 2018-04-15 18:29 | 7.2219 | Oxy4 (PSt7-10) | 2018-04-04 12:25 | default | 155.2095 | μmol/L | 29.4129 | °C | 993 | hPa | Humid | 35 | 0 | 0 | 23.044 | 121222.9497 | 441722.9576 | 38.5 | 45
465441 | 2018-04-15 18:29 | 7.2331 | Oxy4 (PSt7-10) | 2018-04-04 12:25 | default | 155.1432 | μmol/L | 29.424 | °C | 993 | hPa | Humid | 35 | 0 | 0 | 23.045 | 121205.5457 | 441687.1031 | 38.5 | 45
465453 | 2018-04-15 18:29 | 7.2474 | Oxy4 (PSt7-10) | 2018-04-04 12:25 | default | 155.1436 | μmol/L | 29.4184 | °C | 993 | hPa | Humid | 35 | 0 | 0 | 23.047 | 121208.2851 | 441675.4071 | 38.5 | 45
465456 | 2018-04-15 18:29 | 7.265 | Oxy4 (PSt7-10) | 2018-04-04 12:25 | default | 155.1707 | μmol/L | 29.4155 | °C | 993 | hPa | Humid | 35 | 0 | 0 | 23.046 | 121213.0181 | 441701.915 | 38.5 | 45
465468 | 2018-04-15 18:29 | 7.2814 | Oxy4 (PSt7-10) | 2018-04-04 12:25 | default | 155.178 | μmol/L | 29.4139 | °C | 993 | hPa | Humid | 35 | 0 | 0 | 23.046 | 121218.271 | 441680.7779 | 38.5 | 45
465484 | 2018-04-15 18:29 | 7.2978 | Oxy4 (PSt7-10) | 2018-04-04 12:25 | default | 155.1483 | μmol/L | 29.4257 | °C | 993 | hPa | Humid | 35 | 0 | 0 | 23.044 | 121222.1234 | 441706.4315 | 38.5 | 45
465485 | 2018-04-15 18:29 | 7.3142 | Oxy4 (PSt7-10) | 2018-04-04 12:25 | default | 155.2467 | μmol/L | 29.3995 | °C | 993 | hPa | Humid | 35 | 0 | 0 | 23.046 | 121234.78 | 441702.6782 | 38.5 | 45
465496 | 2018-04-15 18:29 | 7.3321 | Oxy4 (PSt7-10) | 2018-04-04 12:25 | default | 155.2266 | μmol/L | 29.412 | °C | 993 | hPa | Humid | 35 | 0 | 0 | 23.043 | 121233.128 | 441704.3688 | 38.5 | 45
465509 | 2018-04-15 18:29 | 7.348 | Oxy4 (PSt7-10) | 2018-04-04 12:25 | default | 155.185 | μmol/L | 29.4208 | °C | 993 | hPa | Humid | 35 | 0 | 0 | 23.043 | 121236.8781 | 441692.5674 | 38.5 | 45
465520 | 2018-04-15 18:29 | 7.3644 | Oxy4 (PSt7-10) | 2018-04-04 12:25 | default | 155.146 | μmol/L | 29.4179 | °C | 993 | hPa | Humid | 35 | 0 | 0 | 23.047 | 121247.3599 | 441695.2444 | 38.5 | 45
465529 | 2018-04-15 18:29 | 7.3852 | Oxy4 (PSt7-10) | 2018-04-04 12:25 | default | 155.0998 | μmol/L | 29.4332 | °C | 993 | hPa | Humid | 35 | 0 | 0 | 23.045 | 121265.7942 | 441713.0553 | 38.5 | 45
465536 | 2018-04-15 18:29 | 7.3991 | Oxy4 (PSt7-10) | 2018-04-04 12:25 | default | 155.0979 | μmol/L | 29.4308 | °C | 993 | hPa | Humid | 35 | 0 | 0 | 23.046 | 121245.346 | 441695.2354 | 38.5 | 45
465548 | 2018-04-15 18:29 | 7.4155 | Oxy4 (PSt7-10) | 2018-04-04 12:25 | default | 155.0746 | μmol/L | 29.4274 | °C | 993 | hPa | Humid | 35 | 0 | 0 | 23.049 | 121243.2367 | 441713.7938 | 38.5 | 45
465561 | 2018-04-15 18:29 | 7.4416 | Oxy4 (PSt7-10) | 2018-04-04 12:25 | default | 155.1907 | μmol/L | 29.4085 | °C | 993 | hPa | Humid | 35 | 0 | 0 | 23.047 | 121246.9448 | 441732.7143 | 38.5 | 45
465568 | 2018-04-15 18:29 | 7.459 | Oxy4 (PSt7-10) | 2018-04-04 12:25 | default | 155.1567 | μmol/L | 29.4157 | °C | 993 | hPa | Humid | 35 | 0 | 0 | 23.047 | 121234.635 | 441711.2371 | 38.5 | 45
465579 | 2018-04-15 18:29 | 7.4646 | Oxy4 (PSt7-10) | 2018-04-04 12:25 | default | 155.106 | μmol/L | 29.418 | °C | 993 | hPa | Humid | 35 | 0 | 0 | 23.05 | 121184.6824 | 441618.3505 | 38.5 | 45
465587 | 2018-04-15 18:29 | 7.4817 | Oxy4 (PSt7-10) | 2018-04-04 12:25 | default | 155.192 | μmol/L | 29.4165 | °C | 993 | hPa | Humid | 35 | 0 | 0 | 23.044 | 121200.0261 | 441656.4763 | 38.5 | 45
465600 | 2018-04-15 18:29 | 7.4983 | Oxy4 (PSt7-10) | 2018-04-04 12:25 | default | 155.1697 | μmol/L | 29.4102 | °C | 993 | hPa | Humid | 35 | 0 | 0 | 23.048 | 121205.3959 | 441669.067 | 38.5 | 45
465605 | 2018-04-15 18:29 | 7.5153 | Oxy4 (PSt7-10) | 2018-04-04 12:25 | default | 155.1556 | μmol/L | 29.4214 | °C | 993 | hPa | Humid | 35 | 0 | 0 | 23.045 | 121213.9787 | 441674.7328 | 38.5 | 45
465622 | 2018-04-15 18:29 | 7.5332 | Oxy4 (PSt7-10) | 2018-04-04 12:25 | default | 155.1663 | μmol/L | 29.4219 | °C | 993 | hPa | Humid | 35 | 0 | 0 | 23.044 | 121219.1223 | 441682.3884 | 38.5 | 45
465631 | 2018-04-15 18:29 | 7.5478 | Oxy4 (PSt7-10) | 2018-04-04 12:25 | default | 155.158 | μmol/L | 29.4181 | °C | 993 | hPa | Humid | 35 | 0 | 0 | 23.046 | 121206.7562 | 441662.6851 | 38.5 | 45
465636 | 2018-04-15 18:29 | 7.5648 | Oxy4 (PSt7-10) | 2018-04-04 12:25 | default | 155.1766 | μmol/L | 29.4142 | °C | 993 | hPa | Humid | 35 | 0 | 0 | 23.046 | 121214.9486 | 441683.3354 | 38.5 | 45
465646 | 2018-04-15 18:29 | 7.5811 | Oxy4 (PSt7-10) | 2018-04-04 12:25 | default | 155.1826 | μmol/L | 29.413 | °C | 993 | hPa | Humid | 35 | 0 | 0 | 23.046 | 121212.6927 | 441676.9835 | 38.5 | 45
465658 | 2018-04-15 18:29 | 7.5986 | Oxy4 (PSt7-10) | 2018-04-04 12:25 | default | 155.1859 | μmol/L | 29.4068 | °C | 993 | hPa | Humid | 35 | 0 | 0 | 23.048 | 121211.1005 | 441686.5115 | 38.5 | 45
465673 | 2018-04-15 18:29 | 7.6187 | Oxy4 (PSt7-10) | 2018-04-04 12:25 | default | 155.2045 | μmol/L | 29.4139 | °C | 993 | hPa | Humid | 35 | 0 | 0 | 23.044 | 121210.3986 | 441690.3249 | 38.5 | 45
465680 | 2018-04-15 18:29 | 7.6472 | Oxy4 (PSt7-10) | 2018-04-04 12:25 | default | 155.2407 | μmol/L | 29.4035 | °C | 993 | hPa | Humid | 35 | 0 | 0 | 23.045 | 121231.1707 | 441734.7615 | 38.5 | 45
465691 | 2018-04-15 18:29 | 7.6491 | Oxy4 (PSt7-10) | 2018-04-04 12:25 | default | 155.2144 | μmol/L | 29.4035 | °C | 993 | hPa | Humid | 35 | 0 | 0 | 23.047 | 121160.2383 | 441618.5767 | 38.5 | 45
465703 | 2018-04-15 18:29 | 7.6652 | Oxy4 (PSt7-10) | 2018-04-04 12:25 | default | 155.1793 | μmol/L | 29.4026 | °C | 993 | hPa | Humid | 35 | 0 | 0 | 23.05 | 121173.9148 | 441628.5513 | 38.5 | 45
465712 | 2018-04-15 18:29 | 7.6812 | Oxy4 (PSt7-10) | 2018-04-04 12:25 | default | 155.1098 | μmol/L | 29.4338 | °C | 993 | hPa | Humid | 35 | 0 | 0 | 23.044 | 121181.6763 | 441641.1701 | 38.5 | 45
465720 | 2018-04-15 18:29 | 7.6992 | Oxy4 (PSt7-10) | 2018-04-04 12:25 | default | 155.0261 | μmol/L | 29.4459 | °C | 993 | hPa | Humid | 35 | 0 | 0 | 23.046 | 121182.5671 | 441633.8398 | 38.5 | 45
465727 | 2018-04-15 18:29 | 7.7154 | Oxy4 (PSt7-10) | 2018-04-04 12:25 | default | 155.1316 | μmol/L | 29.4182 | °C | 993 | hPa | Humid | 35 | 0 | 0 | 23.048 | 121192.0917 | 441653.7741 | 38.5 | 45
465742 | 2018-04-15 18:29 | 7.7312 | Oxy4 (PSt7-10) | 2018-04-04 12:25 | default | 155.1216 | μmol/L | 29.4175 | °C | 993 | hPa | Humid | 35 | 0 | 0 | 23.049 | 121184.94 | 441661.5724 | 38.5 | 45
465752 | 2018-04-15 18:29 | 7.7479 | Oxy4 (PSt7-10) | 2018-04-04 12:25 | default | 155.1642 | μmol/L | 29.4196 | °C | 993 | hPa | Humid | 35 | 0 | 0 | 23.045 | 121187.013 | 441649.6945 | 38.5 | 45
465762 | 2018-04-15 18:29 | 7.7667 | Oxy4 (PSt7-10) | 2018-04-04 12:25 | default | 155.1066 | μmol/L | 29.4234 | °C | 993 | hPa | Humid | 35 | 0 | 0 | 23.048 | 121196.048 | 441666.6944 | 38.5 | 45
465765 | 2018-04-15 18:29 | 7.7816 | Oxy4 (PSt7-10) | 2018-04-04 12:25 | default | 155.118 | μmol/L | 29.421 | °C | 993 | hPa | Humid | 35 | 0 | 0 | 23.048 | 121191.9868 | 441659.9098 | 38.5 | 45
465782 | 2018-04-15 18:29 | 7.7977 | Oxy4 (PSt7-10) | 2018-04-04 12:25 | default | 155.2223 | μmol/L | 29.4019 | °C | 993 | hPa | Humid | 35 | 0 | 0 | 23.047 | 121182.5812 | 441663.3498 | 38.5 | 45
465789 | 2018-04-15 18:29 | 7.8155 | Oxy4 (PSt7-10) | 2018-04-04 12:25 | default | 155.1365 | μmol/L | 29.4144 | °C | 993 | hPa | Humid | 35 | 0 | 0 | 23.049 | 121186.2831 | 441665.3209 | 38.5 | 45
465799 | 2018-04-15 18:29 | 7.8308 | Oxy4 (PSt7-10) | 2018-04-04 12:25 | default | 155.165 | μmol/L | 29.4111 | °C | 993 | hPa | Humid | 35 | 0 | 0 | 23.048 | 121186.5003 | 441668.4416 | 38.5 | 45
465807 | 2018-04-15 18:30 | 7.8479 | Oxy4 (PSt7-10) | 2018-04-04 12:25 | default | 155.131 | μmol/L | 29.4183 | °C | 993 | hPa | Humid | 35 | 0 | 0 | 23.048 | 121183.0153 | 441650.0954 | 38.5 | 45
465815 | 2018-04-15 18:30 | 7.8646 | Oxy4 (PSt7-10) | 2018-04-04 12:25 | default | 155.1106 | μmol/L | 29.4254 | °C | 993 | hPa | Humid | 35 | 0 | 0 | 23.047 | 121194.3196 | 441656.5401 | 38.5 | 45
465831 | 2018-04-15 18:30 | 7.8815 | Oxy4 (PSt7-10) | 2018-04-04 12:25 | default | 155.1526 | μmol/L | 29.4165 | °C | 993 | hPa | Humid | 35 | 0 | 0 | 23.047 | 121194.2847 | 441645.1068 | 38.5 | 45
465840 | 2018-04-15 18:30 | 7.8979 | Oxy4 (PSt7-10) | 2018-04-04 12:25 | default | 155.1816 | μmol/L | 29.4077 | °C | 993 | hPa | Humid | 35 | 0 | 0 | 23.048 | 121200.849 | 441657.0179 | 38.5 | 45
465853 | 2018-04-15 18:30 | 7.9181 | Oxy4 (PSt7-10) | 2018-04-04 12:25 | default | 155.1165 | μmol/L | 29.4186 | °C | 993 | hPa | Humid | 35 | 0 | 0 | 23.049 | 121206.3495 | 441663.5024 | 38.5 | 45
465858 | 2018-04-15 18:30 | 7.9321 | Oxy4 (PSt7-10) | 2018-04-04 12:25 | default | 155.0931 | μmol/L | 29.4263 | °C | 993 | hPa | Humid | 35 | 0 | 0 | 23.048 | 121213.8563 | 441663.7671 | 38.5 | 45
465873 | 2018-04-15 18:30 | 7.9498 | Oxy4 (PSt7-10) | 2018-04-04 12:25 | default | 155.1203 | μmol/L | 29.4206 | °C | 993 | hPa | Humid | 35 | 0 | 0 | 23.048 | 121217.981 | 441666.549 | 38.5 | 45
465878 | 2018-04-15 18:30 | 7.9647 | Oxy4 (PSt7-10) | 2018-04-04 12:25 | default | 155.1349 | μmol/L | 29.412 | °C | 993 | hPa | Humid | 35 | 0 | 0 | 23.05 | 121217.3706 | 441654.2548 | 38.5 | 45
465892 | 2018-04-15 18:30 | 7.9808 | Oxy4 (PSt7-10) | 2018-04-04 12:25 | default | 155.1353 | μmol/L | 29.4146 | °C | 993 | hPa | Humid | 35 | 0 | 0 | 23.049 | 121226.3544 | 441656.9748 | 38.5 | 45
465895 | 2018-04-15 18:30 | 7.9981 | Oxy4 (PSt7-10) | 2018-04-04 12:25 | default | 155.0481 | μmol/L | 29.4357 | °C | 993 | hPa | Humid | 35 | 0 | 0 | 23.048 | 121229.3 | 441672.0744 | 38.5 | 45
465907 | 2018-04-15 18:30 | 8.0154 | Oxy4 (PSt7-10) | 2018-04-04 12:25 | default | 155.0973 | μmol/L | 29.4226 | °C | 993 | hPa | Humid | 35 | 0 | 0 | 23.049 | 121219.5233 | 441670.685 | 38.5 | 45
465919 | 2018-04-15 18:30 | 8.0335 | Oxy4 (PSt7-10) | 2018-04-04 12:25 | default | 155.1016 | μmol/L | 29.419 | °C | 993 | hPa | Humid | 35 | 0 | 0 | 23.05 | 121219.364 | 441661.8467 | 38.5 | 45
465929 | 2018-04-15 18:30 | 8.0491 | Oxy4 (PSt7-10) | 2018-04-04 12:25 | default | 155.0976 | μmol/L | 29.4198 | °C | 993 | hPa | Humid | 35 | 0 | 0 | 23.05 | 121198.0888 | 441641.7989 | 38.5 | 45
465941 | 2018-04-15 18:30 | 8.0645 | Oxy4 (PSt7-10) | 2018-04-04 12:25 | default | 155.1662 | μmol/L | 29.4137 | °C | 993 | hPa | Humid | 35 | 0 | 0 | 23.047 | 121208.2209 | 441632.921 | 38.5 | 45
465950 | 2018-04-15 18:30 | 8.0812 | Oxy4 (PSt7-10) | 2018-04-04 12:25 | default | 155.0748 | μmol/L | 29.4329 | °C | 993 | hPa | Humid | 35 | 0 | 0 | 23.047 | 121206.7324 | 441651.4848 | 38.5 | 45
465961 | 2018-04-15 18:30 | 8.0977 | Oxy4 (PSt7-10) | 2018-04-04 12:25 | default | 155.0933 | μmol/L | 29.4235 | °C | 993 | hPa | Humid | 35 | 0 | 0 | 23.049 | 121212.0881 | 441655.8269 | 38.5 | 45
465971 | 2018-04-15 18:30 | 8.1147 | Oxy4 (PSt7-10) | 2018-04-04 12:25 | default | 155.1572 | μmol/L | 29.4211 | °C | 993 | hPa | Humid | 35 | 0 | 0 | 23.045 | 121202.3707 | 441650.2133 | 38.5 | 45
465981 | 2018-04-15 18:30 | 8.1325 | Oxy4 (PSt7-10) | 2018-04-04 12:25 | default | 155.0668 | μmol/L | 29.429 | °C | 993 | hPa | Humid | 35 | 0 | 0 | 23.049 | 121207.9561 | 441669.3596 | 38.5 | 45
465985 | 2018-04-15 18:30 | 8.1483 | Oxy4 (PSt7-10) | 2018-04-04 12:25 | default | 155.1959 | μmol/L | 29.3991 | °C | 993 | hPa | Humid | 35 | 0 | 0 | 23.05 | 121198.2342 | 441650.3661 | 38.5 | 45
465996 | 2018-04-15 18:30 | 8.1649 | Oxy4 (PSt7-10) | 2018-04-04 12:25 | default | 155.0899 | μmol/L | 29.4242 | °C | 993 | hPa | Humid | 35 | 0 | 0 | 23.049 | 121206.2129 | 441673.688 | 38.5 | 45
466009 | 2018-04-15 18:30 | 8.1814 | Oxy4 (PSt7-10) | 2018-04-04 12:25 | default | 155.0855 | μmol/L | 29.4196 | °C | 993 | hPa | Humid | 35 | 0 | 0 | 23.051 | 121199.9024 | 441657.4819 | 38.5 | 45
466016 | 2018-04-15 18:30 | 8.198 | Oxy4 (PSt7-10) | 2018-04-04 12:25 | default | 155.1203 | μmol/L | 29.415 | °C | 993 | hPa | Humid | 35 | 0 | 0 | 23.05 | 121201.8741 | 441666.1617 | 38.5 | 45
466025 | 2018-04-15 18:30 | 8.2147 | Oxy4 (PSt7-10) | 2018-04-04 12:25 | default | 155.1725 | μmol/L | 29.4124 | °C | 993 | hPa | Humid | 35 | 0 | 0 | 23.047 | 121191.7332 | 441645.5349 | 38.5 | 45
466044 | 2018-04-15 18:30 | 8.2314 | Oxy4 (PSt7-10) | 2018-04-04 12:25 | default | 155.1283 | μmol/L | 29.4189 | °C | 993 | hPa | Humid | 35 | 0 | 0 | 23.048 | 121190.939 | 441649.2436 | 38.5 | 45
466050 | 2018-04-15 18:30 | 8.2492 | Oxy4 (PSt7-10) | 2018-04-04 12:25 | default | 155.1307 | μmol/L | 29.4156 | °C | 993 | hPa | Humid | 35 | 0 | 0 | 23.049 | 121194.9683 | 441666.7985 | 38.5 | 45
466056 | 2018-04-15 18:30 | 8.265 | Oxy4 (PSt7-10) | 2018-04-04 12:25 | default | 155.1749 | μmol/L | 29.4036 | °C | 993 | hPa | Humid | 35 | 0 | 0 | 23.05 | 121186.895 | 441652.1605 | 38.5 | 45
466070 | 2018-04-15 18:30 | 8.2811 | Oxy4 (PSt7-10) | 2018-04-04 12:25 | default | 155.1153 | μmol/L | 29.4105 | °C | 993 | hPa | Humid | 35 | 0 | 0 | 23.052 | 121179.5806 | 441645.7986 | 38.5 | 45
466083 | 2018-04-15 18:30 | 8.2978 | Oxy4 (PSt7-10) | 2018-04-04 12:25 | default | 155.0696 | μmol/L | 29.4284 | °C | 993 | hPa | Humid | 35 | 0 | 0 | 23.049 | 121185.4448 | 441626.7423 | 38.5 | 45
466092 | 2018-04-15 18:30 | 8.3144 | Oxy4 (PSt7-10) | 2018-04-04 12:25 | default | 155.0475 | μmol/L | 29.4248 | °C | 993 | hPa | Humid | 35 | 0 | 0 | 23.052 | 121175.4146 | 441636.7605 | 38.5 | 45
466102 | 2018-04-15 18:30 | 8.3312 | Oxy4 (PSt7-10) | 2018-04-04 12:25 | default | 155.0444 | μmol/L | 29.4255 | °C | 993 | hPa | Humid | 35 | 0 | 0 | 23.052 | 121175.6975 | 441661.1628 | 38.5 | 45
466109 | 2018-04-15 18:30 | 8.3475 | Oxy4 (PSt7-10) | 2018-04-04 12:25 | default | 155.0057 | μmol/L | 29.4309 | °C | 993 | hPa | Humid | 35 | 0 | 0 | 23.053 | 121179.1254 | 441638.0557 | 38.5 | 45
466116 | 2018-04-15 18:30 | 8.3644 | Oxy4 (PSt7-10) | 2018-04-04 12:25 | default | 155.0601 | μmol/L | 29.4249 | °C | 993 | hPa | Humid | 35 | 0 | 0 | 23.051 | 121180.1532 | 441649.0652 | 38.5 | 45
466131 | 2018-04-15 18:30 | 8.3811 | Oxy4 (PSt7-10) | 2018-04-04 12:25 | default | 155.0869 | μmol/L | 29.4165 | °C | 993 | hPa | Humid | 35 | 0 | 0 | 23.052 | 121180.4447 | 441643.5709 | 38.5 | 45
466135 | 2018-04-15 18:30 | 8.3977 | Oxy4 (PSt7-10) | 2018-04-04 12:25 | default | 155.0806 | μmol/L | 29.4261 | °C | 993 | hPa | Humid | 35 | 0 | 0 | 23.049 | 121176.8456 | 441631.3673 | 38.5 | 45
466146 | 2018-04-15 18:30 | 8.4143 | Oxy4 (PSt7-10) | 2018-04-04 12:25 | default | 155.0036 | μmol/L | 29.4368 | °C | 993 | hPa | Humid | 35 | 0 | 0 | 23.051 | 121174.795 | 441643.5151 | 38.5 | 45
466164 | 2018-04-15 18:30 | 8.4328 | Oxy4 (PSt7-10) | 2018-04-04 12:25 | default | 155.1233 | μmol/L | 29.4144 | °C | 993 | hPa | Humid | 35 | 0 | 0 | 23.05 | 121188.9464 | 441639.9858 | 38.5 | 45
466172 | 2018-04-15 18:30 | 8.4476 | Oxy4 (PSt7-10) | 2018-04-04 12:25 | default | 155.0736 | μmol/L | 29.4138 | °C | 993 | hPa | Humid | 35 | 0 | 0 | 23.054 | 121185.308 | 441638.6543 | 38.5 | 45
466179 | 2018-04-15 18:30 | 8.4649 | Oxy4 (PSt7-10) | 2018-04-04 12:25 | default | 155.0631 | μmol/L | 29.4215 | °C | 993 | hPa | Humid | 35 | 0 | 0 | 23.052 | 121186.3424 | 441639.1896 | 38.5 | 45
466185 | 2018-04-15 18:30 | 8.481 | Oxy4 (PSt7-10) | 2018-04-04 12:25 | default | 155.0719 | μmol/L | 29.428 | °C | 993 | hPa | Humid | 35 | 0 | 0 | 23.049 | 121188.8178 | 441637.292 | 38.5 | 45
466202 | 2018-04-15 18:30 | 8.4981 | Oxy4 (PSt7-10) | 2018-04-04 12:25 | default | 155.0699 | μmol/L | 29.4201 | °C | 993 | hPa | Humid | 35 | 0 | 0 | 23.052 | 121194.1882 | 441645.2548 | 38.5 | 45
466207 | 2018-04-15 18:30 | 8.5141 | Oxy4 (PSt7-10) | 2018-04-04 12:25 | default | 155.1165 | μmol/L | 29.4158 | °C | 993 | hPa | Humid | 35 | 0 | 0 | 23.05 | 121201.6965 | 441629.6269 | 38.5 | 45
466219 | 2018-04-15 18:30 | 8.5308 | Oxy4 (PSt7-10) | 2018-04-04 12:25 | default | 155.0756 | μmol/L | 29.4161 | °C | 993 | hPa | Humid | 35 | 0 | 0 | 23.053 | 121216.164 | 441646.7752 | 38.5 | 45
466233 | 2018-04-15 18:30 | 8.5476 | Oxy4 (PSt7-10) | 2018-04-04 12:25 | default | 155.0568 | μmol/L | 29.4173 | °C | 993 | hPa | Humid | 35 | 0 | 0 | 23.054 | 121210.2908 | 441635.2158 | 38.5 | 45
466235 | 2018-04-15 18:30 | 8.5641 | Oxy4 (PSt7-10) | 2018-04-04 12:25 | default | 155.1443 | μmol/L | 29.4072 | °C | 993 | hPa | Humid | 35 | 0 | 0 | 23.051 | 121211.7183 | 441633.0039 | 38.5 | 45
466250 | 2018-04-15 18:30 | 8.5814 | Oxy4 (PSt7-10) | 2018-04-04 12:25 | default | 155.16 | μmol/L | 29.4039 | °C | 993 | hPa | Humid | 35 | 0 | 0 | 23.051 | 121214.9113 | 441634.7968 | 38.5 | 45
466257 | 2018-04-15 18:30 | 8.5981 | Oxy4 (PSt7-10) | 2018-04-04 12:25 | default | 155.1162 | μmol/L | 29.4076 | °C | 993 | hPa | Humid | 35 | 0 | 0 | 23.053 | 121212.983 | 441633.5233 | 38.5 | 45
466270 | 2018-04-15 18:30 | 8.6154 | Oxy4 (PSt7-10) | 2018-04-04 12:25 | default | 155.1247 | μmol/L | 29.403 | °C | 993 | hPa | Humid | 35 | 0 | 0 | 23.054 | 121207.5477 | 441645.6718 | 38.5 | 45
466282 | 2018-04-15 18:30 | 8.6311 | Oxy4 (PSt7-10) | 2018-04-04 12:25 | default | 155.01 | μmol/L | 29.43 | °C | 993 | hPa | Humid | 35 | 0 | 0 | 23.053 | 121201.824 | 441631.7347 | 38.5 | 45
466289 | 2018-04-15 18:30 | 8.6482 | Oxy4 (PSt7-10) | 2018-04-04 12:25 | default | 155.0401 | μmol/L | 29.4209 | °C | 993 | hPa | Humid | 35 | 0 | 0 | 23.054 | 121192.8911 | 441638.3462 | 38.5 | 45
466296 | 2018-04-15 18:30 | 8.6645 | Oxy4 (PSt7-10) | 2018-04-04 12:25 | default | 155.0166 | μmol/L | 29.423 | °C | 993 | hPa | Humid | 35 | 0 | 0 | 23.055 | 121199.5498 | 441638.0217 | 38.5 | 45
466311 | 2018-04-15 18:30 | 8.6808 | Oxy4 (PSt7-10) | 2018-04-04 12:25 | default | 155.0181 | μmol/L | 29.431 | °C | 993 | hPa | Humid | 35 | 0 | 0 | 23.052 | 121207.3765 | 441631.6485 | 38.5 | 45
466317 | 2018-04-15 18:30 | 8.6982 | Oxy4 (PSt7-10) | 2018-04-04 12:25 | default | 155.0247 | μmol/L | 29.4241 | °C | 993 | hPa | Humid | 35 | 0 | 0 | 23.054 | 121206.7183 | 441638.5353 | 38.5 | 45
466325 | 2018-04-15 18:30 | 8.7148 | Oxy4 (PSt7-10) | 2018-04-04 12:25 | default | 155.1082 | μmol/L | 29.4148 | °C | 993 | hPa | Humid | 35 | 0 | 0 | 23.051 | 121208.9116 | 441630.4252 | 38.5 | 45
466336 | 2018-04-15 18:30 | 8.7317 | Oxy4 (PSt7-10) | 2018-04-04 12:25 | default | 155.04 | μmol/L | 29.4154 | °C | 993 | hPa | Humid | 35 | 0 | 0 | 23.056 | 121208.9629 | 441618.2901 | 38.5 | 45
466345 | 2018-04-15 18:30 | 8.7482 | Oxy4 (PSt7-10) | 2018-04-04 12:25 | default | 155.1168 | μmol/L | 29.413 | °C | 993 | hPa | Humid | 35 | 0 | 0 | 23.051 | 121216.0243 | 441612.0702 | 38.5 | 45
466362 | 2018-04-15 18:30 | 8.7641 | Oxy4 (PSt7-10) | 2018-04-04 12:25 | default | 155.0218 | μmol/L | 29.4192 | °C | 993 | hPa | Humid | 35 | 0 | 0 | 23.056 | 121216.6206 | 441620.6914 | 38.5 | 45
466369 | 2018-04-15 18:30 | 8.7816 | Oxy4 (PSt7-10) | 2018-04-04 12:25 | default | 155.0308 | μmol/L | 29.4256 | °C | 993 | hPa | Humid | 35 | 0 | 0 | 23.053 | 121217.0567 | 441624.1555 | 38.5 | 45
466376 | 2018-04-15 18:30 | 8.7978 | Oxy4 (PSt7-10) | 2018-04-04 12:25 | default | 155.0711 | μmol/L | 29.4226 | °C | 993 | hPa | Humid | 35 | 0 | 0 | 23.051 | 121217.5042 | 441635.7365 | 38.5 | 45
466385 | 2018-04-15 18:30 | 8.8144 | Oxy4 (PSt7-10) | 2018-04-04 12:25 | default | 155.0243 | μmol/L | 29.4242 | °C | 993 | hPa | Humid | 35 | 0 | 0 | 23.054 | 121217.8055 | 441619.5338 | 38.5 | 45
466395 | 2018-04-15 18:30 | 8.8314 | Oxy4 (PSt7-10) | 2018-04-04 12:25 | default | 155.0849 | μmol/L | 29.4169 | °C | 993 | hPa | Humid | 35 | 0 | 0 | 23.052 | 121221.4417 | 441621.9791 | 38.5 | 45
466413 | 2018-04-15 18:31 | 8.9007 | Oxy4 (PSt7-10) | 2018-04-04 12:25 | default | 155.093 | μmol/L | 29.4097 | °C | 993 | hPa | Humid | 35 | 0 | 0 | 23.054 | 121308.3027 | 441754.5134 | 38.5 | 45
466421 | 2018-04-15 18:31 | 8.9007 | Oxy4 (PSt7-10) | 2018-04-04 12:25 | default | 155.0853 | μmol/L | 29.4113 | °C | 993 | hPa | Humid | 35 | 0 | 0 | 23.054 | 121248.0541 | 441644.2635 | 38.5 | 45
466426 | 2018-04-15 18:31 | 8.9008 | Oxy4 (PSt7-10) | 2018-04-04 12:25 | default | 155.0591 | μmol/L | 29.4113 | °C | 993 | hPa | Humid | 35 | 0 | 0 | 23.056 | 121210.0438 | 441554.9415 | 38.5 | 45
466438 | 2018-04-15 18:31 | 8.9008 | Oxy4 (PSt7-10) | 2018-04-04 12:25 | default | 155.0007 | μmol/L | 29.4181 | °C | 993 | hPa | Humid | 35 | 0 | 0 | 23.058 | 121184.5493 | 441507.5111 | 38.5 | 45
466448 | 2018-04-15 18:31 | 8.9145 | Oxy4 (PSt7-10) | 2018-04-04 12:25 | default | 155.0007 | μmol/L | 29.4181 | °C | 993 | hPa | Humid | 35 | 0 | 0 | 23.058 | 121161.5308 | 441451.0536 | 38.5 | 45
466462 | 2018-04-15 18:31 | 8.9315 | Oxy4 (PSt7-10) | 2018-04-04 12:25 | default | 154.9612 | μmol/L | 29.4292 | °C | 993 | hPa | Humid | 35 | 0 | 0 | 23.057 | 121174.6317 | 441484.8195 | 38.5 | 45
466474 | 2018-04-15 18:31 | 8.9547 | Oxy4 (PSt7-10) | 2018-04-04 12:25 | default | 154.9585 | μmol/L | 29.4353 | °C | 993 | hPa | Humid | 35 | 0 | 0 | 23.055 | 121224.7446 | 441563.1356 | 38.5 | 45
466479 | 2018-04-15 18:31 | 8.9663 | Oxy4 (PSt7-10) | 2018-04-04 12:25 | default | 154.9839 | μmol/L | 29.4216 | °C | 993 | hPa | Humid | 35 | 0 | 0 | 23.058 | 121204.7881 | 441557.3791 | 38.5 | 45
466487 | 2018-04-15 18:31 | 8.9818 | Oxy4 (PSt7-10) | 2018-04-04 12:25 | default | 155.0107 | μmol/L | 29.4243 | °C | 993 | hPa | Humid | 35 | 0 | 0 | 23.055 | 121213.4547 | 441560.0661 | 38.5 | 45
466502 | 2018-04-15 18:31 | 9.0134 | Oxy4 (PSt7-10) | 2018-04-04 12:25 | default | 155.0652 | μmol/L | 29.4211 | °C | 993 | hPa | Humid | 35 | 0 | 0 | 23.052 | 121230.6019 | 441655.3457 | 38.5 | 45
466511 | 2018-04-15 18:31 | 9.0154 | Oxy4 (PSt7-10) | 2018-04-04 12:25 | default | 155.0094 | μmol/L | 29.4218 | °C | 993 | hPa | Humid | 35 | 0 | 0 | 23.056 | 121179.2549 | 441542.0288 | 38.5 | 45
466519 | 2018-04-15 18:31 | 9.0363 | Oxy4 (PSt7-10) | 2018-04-04 12:25 | default | 155.029 | μmol/L | 29.4232 | °C | 993 | hPa | Humid | 35 | 0 | 0 | 23.054 | 121209.7385 | 441612.1069 | 38.5 | 45
466538 | 2018-04-15 18:31 | 9.0528 | Oxy4 (PSt7-10) | 2018-04-04 12:25 | default | 155.0909 | μmol/L | 29.4074 | °C | 993 | hPa | Humid | 35 | 0 | 0 | 23.055 | 121198.0475 | 441586.082 | 38.5 | 45
466540 | 2018-04-15 18:31 | 9.0674 | Oxy4 (PSt7-10) | 2018-04-04 12:25 | default | 154.9716 | μmol/L | 29.4242 | °C | 993 | hPa | Humid | 35 | 0 | 0 | 23.058 | 121197.9942 | 441575.0116 | 38.5 | 45
466552 | 2018-04-15 18:31 | 9.0814 | Oxy4 (PSt7-10) | 2018-04-04 12:25 | default | 154.9488 | μmol/L | 29.4263 | °C | 993 | hPa | Humid | 35 | 0 | 0 | 23.059 | 121195.7816 | 441553.9936 | 38.5 | 45
466562 | 2018-04-15 18:31 | 9.1075 | Oxy4 (PSt7-10) | 2018-04-04 12:25 | default | 155.0377 | μmol/L | 29.4158 | °C | 993 | hPa | Humid | 35 | 0 | 0 | 23.056 | 121230.1975 | 441623.8714 | 38.5 | 45
466567 | 2018-04-15 18:31 | 9.1244 | Oxy4 (PSt7-10) | 2018-04-04 12:25 | default | 155.0815 | μmol/L | 29.4094 | °C | 993 | hPa | Humid | 35 | 0 | 0 | 23.055 | 121218.86 | 441619.6193 | 38.5 | 45
466582 | 2018-04-15 18:31 | 9.131 | Oxy4 (PSt7-10) | 2018-04-04 12:25 | default | 155.0842 | μmol/L | 29.4116 | °C | 993 | hPa | Humid | 35 | 0 | 0 | 23.054 | 121179.1155 | 441536.2552 | 38.5 | 45
466588 | 2018-04-15 18:31 | 9.1475 | Oxy4 (PSt7-10) | 2018-04-04 12:25 | default | 155.0832 | μmol/L | 29.409 | °C | 993 | hPa | Humid | 35 | 0 | 0 | 23.055 | 121187.5738 | 441573.3337 | 38.5 | 45
466601 | 2018-04-15 18:31 | 9.1644 | Oxy4 (PSt7-10) | 2018-04-04 12:25 | default | 155.0303 | μmol/L | 29.4202 | °C | 993 | hPa | Humid | 35 | 0 | 0 | 23.055 | 121201.618 | 441583.1147 | 38.5 | 45
466612 | 2018-04-15 18:31 | 9.1808 | Oxy4 (PSt7-10) | 2018-04-04 12:25 | default | 155.0859 | μmol/L | 29.4057 | °C | 993 | hPa | Humid | 35 | 0 | 0 | 23.056 | 121197.3959 | 441581.0607 | 38.5 | 45
466616 | 2018-04-15 18:31 | 9.1982 | Oxy4 (PSt7-10) | 2018-04-04 12:25 | default | 155.0244 | μmol/L | 29.4186 | °C | 993 | hPa | Humid | 35 | 0 | 0 | 23.056 | 121200.2105 | 441606.446 | 38.5 | 45
466630 | 2018-04-15 18:31 | 9.2143 | Oxy4 (PSt7-10) | 2018-04-04 12:25 | default | 155.0548 | μmol/L | 29.4122 | °C | 993 | hPa | Humid | 35 | 0 | 0 | 23.056 | 121201.1535 | 441589.9438 | 38.5 | 45
466639 | 2018-04-15 18:31 | 9.231 | Oxy4 (PSt7-10) | 2018-04-04 12:25 | default | 155.0616 | μmol/L | 29.3997 | °C | 993 | hPa | Humid | 35 | 0 | 0 | 23.06 | 121198.4224 | 441608.7148 | 38.5 | 45
466649 | 2018-04-15 18:31 | 9.2477 | Oxy4 (PSt7-10) | 2018-04-04 12:25 | default | 155.0682 | μmol/L | 29.4066 | °C | 993 | hPa | Humid | 35 | 0 | 0 | 23.057 | 121189.1849 | 441599.0877 | 38.5 | 45
466661 | 2018-04-15 18:31 | 9.2643 | Oxy4 (PSt7-10) | 2018-04-04 12:25 | default | 154.9793 | μmol/L | 29.4281 | °C | 993 | hPa | Humid | 35 | 0 | 0 | 23.056 | 121194.4768 | 441594.5452 | 38.5 | 45
466673 | 2018-04-15 18:31 | 9.2813 | Oxy4 (PSt7-10) | 2018-04-04 12:25 | default | 155.0314 | μmol/L | 29.4199 | °C | 993 | hPa | Humid | 35 | 0 | 0 | 23.055 | 121191.1748 | 441596.6886 | 38.5 | 45
466683 | 2018-04-15 18:31 | 9.3017 | Oxy4 (PSt7-10) | 2018-04-04 12:25 | default | 154.9683 | μmol/L | 29.4249 | °C | 993 | hPa | Humid | 35 | 0 | 0 | 23.058 | 121206.6596 | 441624.4815 | 38.5 | 45
466690 | 2018-04-15 18:31 | 9.316 | Oxy4 (PSt7-10) | 2018-04-04 12:25 | default | 154.9874 | μmol/L | 29.4236 | °C | 993 | hPa | Humid | 35 | 0 | 0 | 23.057 | 121183.7062 | 441579.6373 | 38.5 | 45
466696 | 2018-04-15 18:31 | 9.3309 | Oxy4 (PSt7-10) | 2018-04-04 12:25 | default | 154.9755 | μmol/L | 29.4206 | °C | 993 | hPa | Humid | 35 | 0 | 0 | 23.059 | 121187.3323 | 441575.6662 | 38.5 | 45
466709 | 2018-04-15 18:31 | 9.3479 | Oxy4 (PSt7-10) | 2018-04-04 12:25 | default | 154.9892 | μmol/L | 29.4122 | °C | 993 | hPa | Humid | 35 | 0 | 0 | 23.061 | 121194.9709 | 441587.1288 | 38.5 | 45
466717 | 2018-04-15 18:31 | 9.3647 | Oxy4 (PSt7-10) | 2018-04-04 12:25 | default | 155.0303 | μmol/L | 29.4202 | °C | 993 | hPa | Humid | 35 | 0 | 0 | 23.055 | 121192.5969 | 441600.0276 | 38.5 | 45
466728 | 2018-04-15 18:31 | 9.3809 | Oxy4 (PSt7-10) | 2018-04-04 12:25 | default | 155.0116 | μmol/L | 29.413 | °C | 993 | hPa | Humid | 35 | 0 | 0 | 23.059 | 121193.0618 | 441597.6939 | 38.5 | 45
466740 | 2018-04-15 18:31 | 9.398 | Oxy4 (PSt7-10) | 2018-04-04 12:25 | default | 154.9795 | μmol/L | 29.417 | °C | 993 | hPa | Humid | 35 | 0 | 0 | 23.06 | 121197.671 | 441588.1024 | 38.5 | 45
466751 | 2018-04-15 18:31 | 9.4149 | Oxy4 (PSt7-10) | 2018-04-04 12:25 | default | 155.0133 | μmol/L | 29.4182 | °C | 993 | hPa | Humid | 35 | 0 | 0 | 23.057 | 121195.6961 | 441577.6608 | 38.5 | 45
466755 | 2018-04-15 18:31 | 9.431 | Oxy4 (PSt7-10) | 2018-04-04 12:25 | default | 155.0574 | μmol/L | 29.4089 | °C | 993 | hPa | Humid | 35 | 0 | 0 | 23.057 | 121188.5344 | 441559.8253 | 38.5 | 45
466768 | 2018-04-15 18:31 | 9.4479 | Oxy4 (PSt7-10) | 2018-04-04 12:25 | default | 154.9682 | μmol/L | 29.4194 | °C | 993 | hPa | Humid | 35 | 0 | 0 | 23.06 | 121199.1344 | 441576.0558 | 38.5 | 45
466782 | 2018-04-15 18:31 | 9.4651 | Oxy4 (PSt7-10) | 2018-04-04 12:25 | default | 155.0545 | μmol/L | 29.4095 | °C | 993 | hPa | Humid | 35 | 0 | 0 | 23.057 | 121206.4106 | 441577.7423 | 38.5 | 45
466790 | 2018-04-15 18:31 | 9.4809 | Oxy4 (PSt7-10) | 2018-04-04 12:25 | default | 155.0255 | μmol/L | 29.4156 | °C | 993 | hPa | Humid | 35 | 0 | 0 | 23.057 | 121203.4897 | 441565.604 | 38.5 | 45
466801 | 2018-04-15 18:31 | 9.4975 | Oxy4 (PSt7-10) | 2018-04-04 12:25 | default | 155.0968 | μmol/L | 29.4062 | °C | 993 | hPa | Humid | 35 | 0 | 0 | 23.055 | 121214.8488 | 441566.0386 | 38.5 | 45
466811 | 2018-04-15 18:31 | 9.5149 | Oxy4 (PSt7-10) | 2018-04-04 12:25 | default | 154.9572 | μmol/L | 29.419 | °C | 993 | hPa | Humid | 35 | 0 | 0 | 23.061 | 121220.912 | 441562.9066 | 38.5 | 45
466823 | 2018-04-15 18:31 | 9.5315 | Oxy4 (PSt7-10) | 2018-04-04 12:25 | default | 155.0167 | μmol/L | 29.4175 | °C | 993 | hPa | Humid | 35 | 0 | 0 | 23.057 | 121219.1313 | 441571.0868 | 38.5 | 45
466826 | 2018-04-15 18:31 | 9.5488 | Oxy4 (PSt7-10) | 2018-04-04 12:25 | default | 154.998 | μmol/L | 29.4187 | °C | 993 | hPa | Humid | 35 | 0 | 0 | 23.058 | 121221.3809 | 441575.7948 | 38.5 | 45
466837 | 2018-04-15 18:31 | 9.5642 | Oxy4 (PSt7-10) | 2018-04-04 12:25 | default | 155.016 | μmol/L | 29.4121 | °C | 993 | hPa | Humid | 35 | 0 | 0 | 23.059 | 121211.0215 | 441575.9245 | 38.5 | 45
466845 | 2018-04-15 18:31 | 9.581 | Oxy4 (PSt7-10) | 2018-04-04 12:25 | default | 154.9415 | μmol/L | 29.4278 | °C | 993 | hPa | Humid | 35 | 0 | 0 | 23.059 | 121214.8553 | 441581.9717 | 38.5 | 45
466860 | 2018-04-15 18:31 | 9.5981 | Oxy4 (PSt7-10) | 2018-04-04 12:25 | default | 154.9872 | μmol/L | 29.4265 | °C | 993 | hPa | Humid | 35 | 0 | 0 | 23.056 | 121207.9763 | 441575.422 | 38.5 | 45
466871 | 2018-04-15 18:31 | 9.6148 | Oxy4 (PSt7-10) | 2018-04-04 12:25 | default | 154.9798 | μmol/L | 29.417 | °C | 993 | hPa | Humid | 35 | 0 | 0 | 23.06 | 121217.473 | 441590.3452 | 38.5 | 45
466875 | 2018-04-15 18:31 | 9.6315 | Oxy4 (PSt7-10) | 2018-04-04 12:25 | default | 154.979 | μmol/L | 29.4199 | °C | 993 | hPa | Humid | 35 | 0 | 0 | 23.059 | 121219.5572 | 441589.3314 | 38.5 | 45
466886 | 2018-04-15 18:31 | 9.6475 | Oxy4 (PSt7-10) | 2018-04-04 12:25 | default | 155.0809 | μmol/L | 29.4123 | °C | 993 | hPa | Humid | 35 | 0 | 0 | 23.054 | 121214.5862 | 441579.0759 | 38.5 | 45
466902 | 2018-04-15 18:31 | 9.6644 | Oxy4 (PSt7-10) | 2018-04-04 12:25 | default | 155.0347 | μmol/L | 29.4192 | °C | 993 | hPa | Humid | 35 | 0 | 0 | 23.055 | 121208.7524 | 441571.1849 | 38.5 | 45
466907 | 2018-04-15 18:31 | 9.6823 | Oxy4 (PSt7-10) | 2018-04-04 12:25 | default | 155.0054 | μmol/L | 29.4171 | °C | 993 | hPa | Humid | 35 | 0 | 0 | 23.058 | 121216.9908 | 441576.8507 | 38.5 | 45
466922 | 2018-04-15 18:31 | 9.6975 | Oxy4 (PSt7-10) | 2018-04-04 12:25 | default | 155.0183 | μmol/L | 29.4144 | °C | 993 | hPa | Humid | 35 | 0 | 0 | 23.058 | 121223.0038 | 441562.212 | 38.5 | 45
466927 | 2018-04-15 18:31 | 9.717 | Oxy4 (PSt7-10) | 2018-04-04 12:25 | default | 155.0148 | μmol/L | 29.4151 | °C | 993 | hPa | Humid | 35 | 0 | 0 | 23.058 | 121240.3987 | 441597.935 | 38.5 | 45
466939 | 2018-04-15 18:31 | 9.7308 | Oxy4 (PSt7-10) | 2018-04-04 12:25 | default | 154.9317 | μmol/L | 29.4271 | °C | 993 | hPa | Humid | 35 | 0 | 0 | 23.06 | 121228.5995 | 441589.7622 | 38.5 | 45
466949 | 2018-04-15 18:31 | 9.7482 | Oxy4 (PSt7-10) | 2018-04-04 12:25 | default | 154.9445 | μmol/L | 29.4272 | °C | 993 | hPa | Humid | 35 | 0 | 0 | 23.059 | 121233.9943 | 441593.0714 | 38.5 | 45
466956 | 2018-04-15 18:31 | 9.7641 | Oxy4 (PSt7-10) | 2018-04-04 12:25 | default | 155.0939 | μmol/L | 29.3985 | °C | 993 | hPa | Humid | 35 | 0 | 0 | 23.058 | 121227.3125 | 441579.0213 | 38.5 | 45
466968 | 2018-04-15 18:31 | 9.7816 | Oxy4 (PSt7-10) | 2018-04-04 12:25 | default | 155.023 | μmol/L | 29.4079 | °C | 993 | hPa | Humid | 35 | 0 | 0 | 23.06 | 121230.3994 | 441578.5383 | 38.5 | 45
466975 | 2018-04-15 18:31 | 9.7984 | Oxy4 (PSt7-10) | 2018-04-04 12:25 | default | 155.0828 | μmol/L | 29.4008 | °C | 993 | hPa | Humid | 35 | 0 | 0 | 23.058 | 121221.7169 | 441580.43 | 38.5 | 45
466985 | 2018-04-15 18:31 | 9.8142 | Oxy4 (PSt7-10) | 2018-04-04 12:25 | default | 154.9689 | μmol/L | 29.4165 | °C | 993 | hPa | Humid | 35 | 0 | 0 | 23.061 | 121210.3947 | 441575.1723 | 38.5 | 45
466996 | 2018-04-15 18:31 | 9.8315 | Oxy4 (PSt7-10) | 2018-04-04 12:25 | default | 154.8876 | μmol/L | 29.4309 | °C | 993 | hPa | Humid | 35 | 0 | 0 | 23.062 | 121206.7431 | 441576.5597 | 38.5 | 45
467011 | 2018-04-15 18:32 | 9.8479 | Oxy4 (PSt7-10) | 2018-04-04 12:25 | default | 155.0196 | μmol/L | 29.4086 | °C | 993 | hPa | Humid | 35 | 0 | 0 | 23.06 | 121215.608 | 441562.7555 | 38.5 | 45
467018 | 2018-04-15 18:32 | 9.8644 | Oxy4 (PSt7-10) | 2018-04-04 12:25 | default | 155.0317 | μmol/L | 29.4088 | °C | 993 | hPa | Humid | 35 | 0 | 0 | 23.059 | 121215.8059 | 441570.745 | 38.5 | 45
467029 | 2018-04-15 18:32 | 9.8811 | Oxy4 (PSt7-10) | 2018-04-04 12:25 | default | 154.9425 | μmol/L | 29.4276 | °C | 993 | hPa | Humid | 35 | 0 | 0 | 23.059 | 121217.9529 | 441580.3953 | 38.5 | 45
467041 | 2018-04-15 18:32 | 9.8987 | Oxy4 (PSt7-10) | 2018-04-04 12:25 | default | 154.9292 | μmol/L | 29.4331 | °C | 993 | hPa | Humid | 35 | 0 | 0 | 23.058 | 121220.9697 | 441585.5026 | 38.5 | 45
467046 | 2018-04-15 18:32 | 9.9142 | Oxy4 (PSt7-10) | 2018-04-04 12:25 | default | 154.9588 | μmol/L | 29.4269 | °C | 993 | hPa | Humid | 35 | 0 | 0 | 23.058 | 121221.9696 | 441559.8246 | 38.5 | 45
467061 | 2018-04-15 18:32 | 9.9309 | Oxy4 (PSt7-10) | 2018-04-04 12:25 | default | 154.9047 | μmol/L | 29.43 | °C | 993 | hPa | Humid | 35 | 0 | 0 | 23.061 | 121224.0298 | 441566.4558 | 38.5 | 45
467066 | 2018-04-15 18:32 | 9.9479 | Oxy4 (PSt7-10) | 2018-04-04 12:25 | default | 154.9594 | μmol/L | 29.4185 | °C | 993 | hPa | Humid | 35 | 0 | 0 | 23.061 | 121228.7176 | 441572.6949 | 38.5 | 45
467083 | 2018-04-15 18:32 | 9.9642 | Oxy4 (PSt7-10) | 2018-04-04 12:25 | default | 154.9314 | μmol/L | 29.4216 | °C | 993 | hPa | Humid | 35 | 0 | 0 | 23.062 | 121245.3129 | 441580.9637 | 38.5 | 45
467086 | 2018-04-15 18:32 | 9.982 | Oxy4 (PSt7-10) | 2018-04-04 12:25 | default | 155.0031 | μmol/L | 29.4093 | °C | 993 | hPa | Humid | 35 | 0 | 0 | 23.061 | 121253.3126 | 441580.5389 | 38.5 | 45
467103 | 2018-04-15 18:32 | 9.9978 | Oxy4 (PSt7-10) | 2018-04-04 12:25 | default | 155.0411 | μmol/L | 29.4041 | °C | 993 | hPa | Humid | 35 | 0 | 0 | 23.06 | 121234.888 | 441573.9617 | 38.5 | 45
467107 | 2018-04-15 18:32 | 10.0146 | Oxy4 (PSt7-10) | 2018-04-04 12:25 | default | 154.9875 | μmol/L | 29.4126 | °C | 993 | hPa | Humid | 35 | 0 | 0 | 23.061 | 121242.6046 | 441572.6604 | 38.5 | 45
467120 | 2018-04-15 18:32 | 10.0311 | Oxy4 (PSt7-10) | 2018-04-04 12:25 | default | 154.9626 | μmol/L | 29.4151 | °C | 993 | hPa | Humid | 35 | 0 | 0 | 23.062 | 121232.1572 | 441574.8066 | 38.5 | 45
467128 | 2018-04-15 18:32 | 10.0483 | Oxy4 (PSt7-10) | 2018-04-04 12:25 | default | 154.939 | μmol/L | 29.4173 | °C | 993 | hPa | Humid | 35 | 0 | 0 | 23.063 | 121234.424 | 441583.1808 | 38.5 | 45
467143 | 2018-04-15 18:32 | 10.0642 | Oxy4 (PSt7-10) | 2018-04-04 12:25 | default | 154.9904 | μmol/L | 29.4147 | °C | 993 | hPa | Humid | 35 | 0 | 0 | 23.06 | 121220.3025 | 441546.7801 | 38.5 | 45
467152 | 2018-04-15 18:32 | 10.0815 | Oxy4 (PSt7-10) | 2018-04-04 12:25 | default | 154.9776 | μmol/L | 29.4119 | °C | 993 | hPa | Humid | 35 | 0 | 0 | 23.062 | 121225.0693 | 441569.9574 | 38.5 | 45
467157 | 2018-04-15 18:32 | 10.0981 | Oxy4 (PSt7-10) | 2018-04-04 12:25 | default | 155.0016 | μmol/L | 29.4069 | °C | 993 | hPa | Humid | 35 | 0 | 0 | 23.062 | 121212.81 | 441570.7119 | 38.5 | 45
467169 | 2018-04-15 18:32 | 10.1144 | Oxy4 (PSt7-10) | 2018-04-04 12:25 | default | 154.9702 | μmol/L | 29.4162 | °C | 993 | hPa | Humid | 35 | 0 | 0 | 23.061 | 121212.9694 | 441554.8528 | 38.5 | 45
467175 | 2018-04-15 18:32 | 10.1311 | Oxy4 (PSt7-10) | 2018-04-04 12:25 | default | 154.9709 | μmol/L | 29.4133 | °C | 993 | hPa | Humid | 35 | 0 | 0 | 23.062 | 121212.6169 | 441552.8535 | 38.5 | 45
467186 | 2018-04-15 18:32 | 10.1479 | Oxy4 (PSt7-10) | 2018-04-04 12:25 | default | 154.94 | μmol/L | 29.4226 | °C | 993 | hPa | Humid | 35 | 0 | 0 | 23.061 | 121213.9934 | 441567.4691 | 38.5 | 45
467197 | 2018-04-15 18:32 | 10.1642 | Oxy4 (PSt7-10) | 2018-04-04 12:25 | default | 155.0027 | μmol/L | 29.4039 | °C | 993 | hPa | Humid | 35 | 0 | 0 | 23.063 | 121210.3459 | 441534.3182 | 38.5 | 45
467211 | 2018-04-15 18:32 | 10.1831 | Oxy4 (PSt7-10) | 2018-04-04 12:25 | default | 154.9615 | μmol/L | 29.4125 | °C | 993 | hPa | Humid | 35 | 0 | 0 | 23.063 | 121225.1057 | 441561.9558 | 38.5 | 45
467221 | 2018-04-15 18:32 | 10.1981 | Oxy4 (PSt7-10) | 2018-04-04 12:25 | default | 154.99 | μmol/L | 29.4065 | °C | 993 | hPa | Humid | 35 | 0 | 0 | 23.063 | 121208.5265 | 441553.8403 | 38.5 | 45
467225 | 2018-04-15 18:32 | 10.2149 | Oxy4 (PSt7-10) | 2018-04-04 12:25 | default | 154.901 | μmol/L | 29.4308 | °C | 993 | hPa | Humid | 35 | 0 | 0 | 23.061 | 121205.6628 | 441533.2663 | 38.5 | 45
467237 | 2018-04-15 18:32 | 10.2309 | Oxy4 (PSt7-10) | 2018-04-04 12:25 | default | 154.8243 | μmol/L | 29.4414 | °C | 993 | hPa | Humid | 35 | 0 | 0 | 23.063 | 121220.4895 | 441551.8744 | 38.5 | 45
467246 | 2018-04-15 18:32 | 10.2479 | Oxy4 (PSt7-10) | 2018-04-04 12:25 | default | 154.9437 | μmol/L | 29.4135 | °C | 993 | hPa | Humid | 35 | 0 | 0 | 23.064 | 121216.3573 | 441529.1298 | 38.5 | 45
467262 | 2018-04-15 18:32 | 10.2641 | Oxy4 (PSt7-10) | 2018-04-04 12:25 | default | 154.9896 | μmol/L | 29.4149 | °C | 993 | hPa | Humid | 35 | 0 | 0 | 23.06 | 121214.6493 | 441551.663 | 38.5 | 45
467273 | 2018-04-15 18:32 | 10.2817 | Oxy4 (PSt7-10) | 2018-04-04 12:25 | default | 154.9304 | μmol/L | 29.4191 | °C | 993 | hPa | Humid | 35 | 0 | 0 | 23.063 | 121210.702 | 441546.2253 | 38.5 | 45
467276 | 2018-04-15 18:32 | 10.2978 | Oxy4 (PSt7-10) | 2018-04-04 12:25 | default | 154.9786 | μmol/L | 29.4145 | °C | 993 | hPa | Humid | 35 | 0 | 0 | 23.061 | 121194.2868 | 441537.4238 | 38.5 | 45
467292 | 2018-04-15 18:32 | 10.3147 | Oxy4 (PSt7-10) | 2018-04-04 12:25 | default | 154.9478 | μmol/L | 29.4182 | °C | 993 | hPa | Humid | 35 | 0 | 0 | 23.062 | 121191.5703 | 441537.4593 | 38.5 | 45
467301 | 2018-04-15 18:32 | 10.3308 | Oxy4 (PSt7-10) | 2018-04-04 12:25 | default | 154.8794 | μmol/L | 29.4188 | °C | 993 | hPa | Humid | 35 | 0 | 0 | 23.067 | 121192.0755 | 441528.4941 | 38.5 | 45
467310 | 2018-04-15 18:32 | 10.3484 | Oxy4 (PSt7-10) | 2018-04-04 12:25 | default | 154.8784 | μmol/L | 29.4218 | °C | 993 | hPa | Humid | 35 | 0 | 0 | 23.066 | 121198.4689 | 441530.9015 | 38.5 | 45
467315 | 2018-04-15 18:32 | 10.3641 | Oxy4 (PSt7-10) | 2018-04-04 12:25 | default | 154.9586 | μmol/L | 29.4214 | °C | 993 | hPa | Humid | 35 | 0 | 0 | 23.06 | 121187.3558 | 441536.3528 | 38.5 | 45
467330 | 2018-04-15 18:32 | 10.3816 | Oxy4 (PSt7-10) | 2018-04-04 12:25 | default | 154.9153 | μmol/L | 29.4167 | °C | 993 | hPa | Humid | 35 | 0 | 0 | 23.065 | 121189.5342 | 441541.2443 | 38.5 | 45
467336 | 2018-04-15 18:32 | 10.3976 | Oxy4 (PSt7-10) | 2018-04-04 12:25 | default | 154.832 | μmol/L | 29.4398 | °C | 993 | hPa | Humid | 35 | 0 | 0 | 23.063 | 121185.372 | 441524.7396 | 38.5 | 45
467348 | 2018-04-15 18:32 | 10.4146 | Oxy4 (PSt7-10) | 2018-04-04 12:25 | default | 154.8616 | μmol/L | 29.417 | °C | 993 | hPa | Humid | 35 | 0 | 0 | 23.069 | 121193.2784 | 441545.1562 | 38.5 | 45
467357 | 2018-04-15 18:32 | 10.4316 | Oxy4 (PSt7-10) | 2018-04-04 12:25 | default | 154.9045 | μmol/L | 29.4107 | °C | 993 | hPa | Humid | 35 | 0 | 0 | 23.068 | 121198.5245 | 441548.3302 | 38.5 | 45
467367 | 2018-04-15 18:32 | 10.4482 | Oxy4 (PSt7-10) | 2018-04-04 12:25 | default | 154.9773 | μmol/L | 29.4092 | °C | 993 | hPa | Humid | 35 | 0 | 0 | 23.063 | 121187.2405 | 441544.5671 | 38.5 | 45
467376 | 2018-04-15 18:32 | 10.4643 | Oxy4 (PSt7-10) | 2018-04-04 12:25 | default | 154.9161 | μmol/L | 29.4193 | °C | 993 | hPa | Humid | 35 | 0 | 0 | 23.064 | 121191.6505 | 441522.4398 | 38.5 | 45
467386 | 2018-04-15 18:32 | 10.4808 | Oxy4 (PSt7-10) | 2018-04-04 12:25 | default | 154.9049 | μmol/L | 29.4245 | °C | 993 | hPa | Humid | 35 | 0 | 0 | 23.063 | 121196.7363 | 441526.9232 | 38.5 | 45
467397 | 2018-04-15 18:32 | 10.4977 | Oxy4 (PSt7-10) | 2018-04-04 12:25 | default | 154.9726 | μmol/L | 29.4047 | °C | 993 | hPa | Humid | 35 | 0 | 0 | 23.065 | 121199.998 | 441534.1555 | 38.5 | 45
467410 | 2018-04-15 18:32 | 10.5171 | Oxy4 (PSt7-10) | 2018-04-04 12:25 | default | 154.9545 | μmol/L | 29.4195 | °C | 993 | hPa | Humid | 35 | 0 | 0 | 23.061 | 121210.2553 | 441554.7472 | 38.5 | 45
467416 | 2018-04-15 18:32 | 10.5317 | Oxy4 (PSt7-10) | 2018-04-04 12:25 | default | 154.9184 | μmol/L | 29.4188 | °C | 993 | hPa | Humid | 35 | 0 | 0 | 23.064 | 121200.1588 | 441546.1729 | 38.5 | 45
467430 | 2018-04-15 18:32 | 10.5476 | Oxy4 (PSt7-10) | 2018-04-04 12:25 | default | 154.9227 | μmol/L | 29.4207 | °C | 993 | hPa | Humid | 35 | 0 | 0 | 23.063 | 121198.7574 | 441534.7646 | 38.5 | 45
467435 | 2018-04-15 18:32 | 10.5641 | Oxy4 (PSt7-10) | 2018-04-04 12:25 | default | 154.9347 | μmol/L | 29.4209 | °C | 993 | hPa | Humid | 35 | 0 | 0 | 23.062 | 121206.0142 | 441540.1254 | 38.5 | 45
467448 | 2018-04-15 18:32 | 10.5814 | Oxy4 (PSt7-10) | 2018-04-04 12:25 | default | 154.8588 | μmol/L | 29.4259 | °C | 993 | hPa | Humid | 35 | 0 | 0 | 23.066 | 121211.1498 | 441544.9142 | 38.5 | 45
467456 | 2018-04-15 18:32 | 10.5977 | Oxy4 (PSt7-10) | 2018-04-04 12:25 | default | 154.8851 | μmol/L | 29.4314 | °C | 993 | hPa | Humid | 35 | 0 | 0 | 23.062 | 121224.4086 | 441535.3544 | 38.5 | 45
467469 | 2018-04-15 18:32 | 10.6156 | Oxy4 (PSt7-10) | 2018-04-04 12:25 | default | 154.8895 | μmol/L | 29.4249 | °C | 993 | hPa | Humid | 35 | 0 | 0 | 23.064 | 121225.9921 | 441537.4605 | 38.5 | 45
467475 | 2018-04-15 18:32 | 10.6309 | Oxy4 (PSt7-10) | 2018-04-04 12:25 | default | 154.9194 | μmol/L | 29.4186 | °C | 993 | hPa | Humid | 35 | 0 | 0 | 23.064 | 121220.911 | 441524.9648 | 38.5 | 45
467493 | 2018-04-15 18:32 | 10.648 | Oxy4 (PSt7-10) | 2018-04-04 12:25 | default | 154.8979 | μmol/L | 29.4149 | °C | 993 | hPa | Humid | 35 | 0 | 0 | 23.067 | 121234.8644 | 441534.626 | 38.5 | 45
467497 | 2018-04-15 18:32 | 10.6649 | Oxy4 (PSt7-10) | 2018-04-04 12:25 | default | 154.9574 | μmol/L | 29.4134 | °C | 993 | hPa | Humid | 35 | 0 | 0 | 23.063 | 121226.3677 | 441527.2281 | 38.5 | 45
467506 | 2018-04-15 18:32 | 10.6816 | Oxy4 (PSt7-10) | 2018-04-04 12:25 | default | 154.8855 | μmol/L | 29.4202 | °C | 993 | hPa | Humid | 35 | 0 | 0 | 23.066 | 121220.1005 | 441534.3974 | 38.5 | 45
467523 | 2018-04-15 18:32 | 10.698 | Oxy4 (PSt7-10) | 2018-04-04 12:25 | default | 154.8519 | μmol/L | 29.4218 | °C | 993 | hPa | Humid | 35 | 0 | 0 | 23.068 | 121214.3444 | 441526.025 | 38.5 | 45
467531 | 2018-04-15 18:32 | 10.7561 | Oxy4 (PSt7-10) | 2018-04-04 12:25 | default | 154.9277 | μmol/L | 29.4141 | °C | 993 | hPa | Humid | 35 | 0 | 0 | 23.065 | 121273.5185 | 441638.1986 | 38.5 | 45
467542 | 2018-04-15 18:32 | 10.7562 | Oxy4 (PSt7-10) | 2018-04-04 12:25 | default | 154.9146 | μmol/L | 29.4141 | °C | 993 | hPa | Humid | 35 | 0 | 0 | 23.066 | 121221.0041 | 441544.2259 | 38.5 | 45
467550 | 2018-04-15 18:32 | 10.7562 | Oxy4 (PSt7-10) | 2018-04-04 12:25 | default | 154.8842 | μmol/L | 29.4122 | °C | 993 | hPa | Humid | 35 | 0 | 0 | 23.069 | 121191.7996 | 441470.4174 | 38.5 | 45
467563 | 2018-04-15 18:32 | 10.7654 | Oxy4 (PSt7-10) | 2018-04-04 12:25 | default | 154.8805 | μmol/L | 29.4185 | °C | 993 | hPa | Humid | 35 | 0 | 0 | 23.067 | 121172.7048 | 441420.18 | 38.5 | 45
467566 | 2018-04-15 18:32 | 10.7812 | Oxy4 (PSt7-10) | 2018-04-04 12:25 | default | 154.8674 | μmol/L | 29.4185 | °C | 993 | hPa | Humid | 35 | 0 | 0 | 23.068 | 121142.2433 | 441374.2843 | 38.5 | 45
467581 | 2018-04-15 18:32 | 10.7982 | Oxy4 (PSt7-10) | 2018-04-04 12:25 | default | 154.9663 | μmol/L | 29.4087 | °C | 993 | hPa | Humid | 35 | 0 | 0 | 23.064 | 121203.8889 | 441462.493 | 38.5 | 45
467591 | 2018-04-15 18:32 | 10.8148 | Oxy4 (PSt7-10) | 2018-04-04 12:25 | default | 154.9813 | μmol/L | 29.4028 | °C | 993 | hPa | Humid | 35 | 0 | 0 | 23.065 | 121214.3119 | 441491.2306 | 38.5 | 45
467601 | 2018-04-15 18:32 | 10.8315 | Oxy4 (PSt7-10) | 2018-04-04 12:25 | default | 154.9159 | μmol/L | 29.4083 | °C | 993 | hPa | Humid | 35 | 0 | 0 | 23.068 | 121225.3607 | 441495.5882 | 38.5 | 45
467607 | 2018-04-15 18:33 | 10.8476 | Oxy4 (PSt7-10) | 2018-04-04 12:25 | default | 154.7541 | μmol/L | 29.4424 | °C | 993 | hPa | Humid | 35 | 0 | 0 | 23.068 | 121231.6375 | 441500.5583 | 38.5 | 45
467616 | 2018-04-15 18:33 | 10.8641 | Oxy4 (PSt7-10) | 2018-04-04 12:25 | default | 154.8131 | μmol/L | 29.43 | °C | 993 | hPa | Humid | 35 | 0 | 0 | 23.068 | 121229.1805 | 441504.0425 | 38.5 | 45
467628 | 2018-04-15 18:33 | 10.8808 | Oxy4 (PSt7-10) | 2018-04-04 12:25 | default | 154.8405 | μmol/L | 29.4215 | °C | 993 | hPa | Humid | 35 | 0 | 0 | 23.069 | 121233.488 | 441516.7512 | 38.5 | 45
467642 | 2018-04-15 18:33 | 10.898 | Oxy4 (PSt7-10) | 2018-04-04 12:25 | default | 154.9099 | μmol/L | 29.4206 | °C | 993 | hPa | Humid | 35 | 0 | 0 | 23.064 | 121233.8569 | 441500.9848 | 38.5 | 45
467650 | 2018-04-15 18:33 | 10.9148 | Oxy4 (PSt7-10) | 2018-04-04 12:25 | default | 154.9244 | μmol/L | 29.4148 | °C | 993 | hPa | Humid | 35 | 0 | 0 | 23.065 | 121231.4802 | 441498.4673 | 38.5 | 45
467661 | 2018-04-15 18:33 | 10.9311 | Oxy4 (PSt7-10) | 2018-04-04 12:25 | default | 154.8456 | μmol/L | 29.4287 | °C | 993 | hPa | Humid | 35 | 0 | 0 | 23.066 | 121222.1227 | 441501.6757 | 38.5 | 45
467672 | 2018-04-15 18:33 | 10.9477 | Oxy4 (PSt7-10) | 2018-04-04 12:25 | default | 154.8625 | μmol/L | 29.4306 | °C | 993 | hPa | Humid | 35 | 0 | 0 | 23.064 | 121218.1729 | 441515.5354 | 38.5 | 45
467675 | 2018-04-15 18:33 | 10.9641 | Oxy4 (PSt7-10) | 2018-04-04 12:25 | default | 154.9036 | μmol/L | 29.4164 | °C | 993 | hPa | Humid | 35 | 0 | 0 | 23.066 | 121203.7769 | 441486.6547 | 38.5 | 45
467690 | 2018-04-15 18:33 | 10.9809 | Oxy4 (PSt7-10) | 2018-04-04 12:25 | default | 154.8886 | μmol/L | 29.4141 | °C | 993 | hPa | Humid | 35 | 0 | 0 | 23.068 | 121210.7762 | 441512.0282 | 38.5 | 45
467698 | 2018-04-15 18:33 | 10.9976 | Oxy4 (PSt7-10) | 2018-04-04 12:25 | default | 154.8777 | μmol/L | 29.4164 | °C | 993 | hPa | Humid | 35 | 0 | 0 | 23.068 | 121215.7488 | 441510.6616 | 38.5 | 45
467711 | 2018-04-15 18:33 | 11.0143 | Oxy4 (PSt7-10) | 2018-04-04 12:25 | default | 154.9321 | μmol/L | 29.4077 | °C | 993 | hPa | Humid | 35 | 0 | 0 | 23.067 | 121213.3282 | 441506.9559 | 38.5 | 45
467716 | 2018-04-15 18:33 | 11.0316 | Oxy4 (PSt7-10) | 2018-04-04 12:25 | default | 154.8365 | μmol/L | 29.4251 | °C | 993 | hPa | Humid | 35 | 0 | 0 | 23.068 | 121215.6411 | 441509.3368 | 38.5 | 45
467731 | 2018-04-15 18:33 | 11.0476 | Oxy4 (PSt7-10) | 2018-04-04 12:25 | default | 154.9019 | μmol/L | 29.4223 | °C | 993 | hPa | Humid | 35 | 0 | 0 | 23.064 | 121211.4357 | 441506.092 | 38.5 | 45
467740 | 2018-04-15 18:33 | 11.0648 | Oxy4 (PSt7-10) | 2018-04-04 12:25 | default | 154.9136 | μmol/L | 29.4143 | °C | 993 | hPa | Humid | 35 | 0 | 0 | 23.066 | 121208.1951 | 441502.8611 | 38.5 | 45
467747 | 2018-04-15 18:33 | 11.0814 | Oxy4 (PSt7-10) | 2018-04-04 12:25 | default | 154.8408 | μmol/L | 29.4214 | °C | 993 | hPa | Humid | 35 | 0 | 0 | 23.069 | 121205.425 | 441490.0567 | 38.5 | 45
467758 | 2018-04-15 18:33 | 11.0976 | Oxy4 (PSt7-10) | 2018-04-04 12:25 | default | 154.8741 | μmol/L | 29.4144 | °C | 993 | hPa | Humid | 35 | 0 | 0 | 23.069 | 121199.3164 | 441494.07 | 38.5 | 45
467770 | 2018-04-15 18:33 | 11.1143 | Oxy4 (PSt7-10) | 2018-04-04 12:25 | default | 154.9059 | μmol/L | 29.416 | °C | 993 | hPa | Humid | 35 | 0 | 0 | 23.066 | 121194.9567 | 441490.8433 | 38.5 | 45
467776 | 2018-04-15 18:33 | 11.1308 | Oxy4 (PSt7-10) | 2018-04-04 12:25 | default | 154.8998 | μmol/L | 29.409 | °C | 993 | hPa | Humid | 35 | 0 | 0 | 23.069 | 121200.8849 | 441496.4763 | 38.5 | 45
467792 | 2018-04-15 18:33 | 11.1479 | Oxy4 (PSt7-10) | 2018-04-04 12:25 | default | 154.8815 | μmol/L | 29.4128 | °C | 993 | hPa | Humid | 35 | 0 | 0 | 23.069 | 121189.4409 | 441489.7336 | 38.5 | 45
467797 | 2018-04-15 18:33 | 11.1643 | Oxy4 (PSt7-10) | 2018-04-04 12:25 | default | 154.7913 | μmol/L | 29.4318 | °C | 993 | hPa | Humid | 35 | 0 | 0 | 23.069 | 121190.9519 | 441498.4102 | 38.5 | 45
467807 | 2018-04-15 18:33 | 11.1813 | Oxy4 (PSt7-10) | 2018-04-04 12:25 | default | 154.7481 | μmol/L | 29.4326 | °C | 993 | hPa | Humid | 35 | 0 | 0 | 23.072 | 121184.2188 | 441470.1064 | 38.5 | 45
467817 | 2018-04-15 18:33 | 11.1986 | Oxy4 (PSt7-10) | 2018-04-04 12:25 | default | 154.8135 | μmol/L | 29.4327 | °C | 993 | hPa | Humid | 35 | 0 | 0 | 23.067 | 121190.4186 | 441496.3794 | 38.5 | 45
467833 | 2018-04-15 18:33 | 11.2144 | Oxy4 (PSt7-10) | 2018-04-04 12:25 | default | 154.8318 | μmol/L | 29.4205 | °C | 993 | hPa | Humid | 35 | 0 | 0 | 23.07 | 121180.6356 | 441500.8496 | 38.5 | 45
467836 | 2018-04-15 18:33 | 11.2311 | Oxy4 (PSt7-10) | 2018-04-04 12:25 | default | 154.806 | μmol/L | 29.4204 | °C | 993 | hPa | Humid | 35 | 0 | 0 | 23.072 | 121181.8004 | 441505.2928 | 38.5 | 45
467847 | 2018-04-15 18:33 | 11.2482 | Oxy4 (PSt7-10) | 2018-04-04 12:25 | default | 154.8795 | μmol/L | 29.416 | °C | 993 | hPa | Humid | 35 | 0 | 0 | 23.068 | 121182.5064 | 441496.4192 | 38.5 | 45
467858 | 2018-04-15 18:33 | 11.2816 | Oxy4 (PSt7-10) | 2018-04-04 12:25 | default | 154.7986 | μmol/L | 29.4248 | °C | 993 | hPa | Humid | 35 | 0 | 0 | 23.071 | 121219.758 | 441560.306 | 38.5 | 45
467871 | 2018-04-15 18:33 | 11.3016 | Oxy4 (PSt7-10) | 2018-04-04 12:25 | default | 154.8214 | μmol/L | 29.4282 | °C | 993 | hPa | Humid | 35 | 0 | 0 | 23.068 | 121215.2703 | 441536.9596 | 38.5 | 45
467879 | 2018-04-15 18:33 | 11.3148 | Oxy4 (PSt7-10) | 2018-04-04 12:25 | default | 154.8725 | μmol/L | 29.4119 | °C | 993 | hPa | Humid | 35 | 0 | 0 | 23.07 | 121198.7592 | 441501.772 | 38.5 | 45
467885 | 2018-04-15 18:33 | 11.3328 | Oxy4 (PSt7-10) | 2018-04-04 12:25 | default | 154.8811 | μmol/L | 29.4157 | °C | 993 | hPa | Humid | 35 | 0 | 0 | 23.068 | 121200.1286 | 441511.956 | 38.5 | 45
467898 | 2018-04-15 18:33 | 11.3487 | Oxy4 (PSt7-10) | 2018-04-04 12:25 | default | 154.7986 | μmol/L | 29.4275 | °C | 993 | hPa | Humid | 35 | 0 | 0 | 23.07 | 121197.0068 | 441498.4505 | 38.5 | 45
467914 | 2018-04-15 18:33 | 11.3704 | Oxy4 (PSt7-10) | 2018-04-04 12:25 | default | 154.8644 | μmol/L | 29.4164 | °C | 993 | hPa | Humid | 35 | 0 | 0 | 23.069 | 121233.2831 | 441554.6394 | 38.5 | 45
467922 | 2018-04-15 18:33 | 11.3872 | Oxy4 (PSt7-10) | 2018-04-04 12:25 | default | 154.8513 | μmol/L | 29.4164 | °C | 993 | hPa | Humid | 35 | 0 | 0 | 23.07 | 121190.0276 | 441464.8401 | 38.5 | 45
467928 | 2018-04-15 18:33 | 11.4046 | Oxy4 (PSt7-10) | 2018-04-04 12:25 | default | 154.8694 | μmol/L | 29.4098 | °C | 993 | hPa | Humid | 35 | 0 | 0 | 23.071 | 121193.9229 | 441477.6499 | 38.5 | 45
467944 | 2018-04-15 18:33 | 11.4149 | Oxy4 (PSt7-10) | 2018-04-04 12:25 | default | 154.9095 | μmol/L | 29.4097 | °C | 993 | hPa | Humid | 35 | 0 | 0 | 23.068 | 121191.3561 | 441455.6598 | 38.5 | 45
467949 | 2018-04-15 18:33 | 11.431 | Oxy4 (PSt7-10) | 2018-04-04 12:25 | default | 154.8147 | μmol/L | 29.4241 | °C | 993 | hPa | Humid | 35 | 0 | 0 | 23.07 | 121207.8099 | 441480.0448 | 38.5 | 45
467964 | 2018-04-15 18:33 | 11.4478 | Oxy4 (PSt7-10) | 2018-04-04 12:25 | default | 154.902 | μmol/L | 29.4085 | °C | 993 | hPa | Humid | 35 | 0 | 0 | 23.069 | 121212.176 | 441477.6995 | 38.5 | 45
467971 | 2018-04-15 18:33 | 11.4651 | Oxy4 (PSt7-10) | 2018-04-04 12:25 | default | 154.7886 | μmol/L | 29.4269 | °C | 993 | hPa | Humid | 35 | 0 | 0 | 23.071 | 121219.4957 | 441486.2384 | 38.5 | 45
467982 | 2018-04-15 18:33 | 11.4859 | Oxy4 (PSt7-10) | 2018-04-04 12:25 | default | 154.8442 | μmol/L | 29.4234 | °C | 993 | hPa | Humid | 35 | 0 | 0 | 23.068 | 121229.4577 | 441520.8521 | 38.5 | 45
467988 | 2018-04-15 18:33 | 11.498 | Oxy4 (PSt7-10) | 2018-04-04 12:25 | default | 154.7564 | μmol/L | 29.4336 | °C | 993 | hPa | Humid | 35 | 0 | 0 | 23.071 | 121212.8589 | 441472.8118 | 38.5 | 45
467996 | 2018-04-15 18:33 | 11.5141 | Oxy4 (PSt7-10) | 2018-04-04 12:25 | default | 154.7835 | μmol/L | 29.4224 | °C | 993 | hPa | Humid | 35 | 0 | 0 | 23.073 | 121217.0313 | 441496.2592 | 38.5 | 45
468010 | 2018-04-15 18:33 | 11.5312 | Oxy4 (PSt7-10) | 2018-04-04 12:25 | default | 154.7692 | μmol/L | 29.4282 | °C | 993 | hPa | Humid | 35 | 0 | 0 | 23.072 | 121214.9087 | 441493.262 | 38.5 | 45
468024 | 2018-04-15 18:33 | 11.5482 | Oxy4 (PSt7-10) | 2018-04-04 12:25 | default | 154.7719 | μmol/L | 29.4304 | °C | 993 | hPa | Humid | 35 | 0 | 0 | 23.071 | 121217.0672 | 441507.781 | 38.5 | 45
468032 | 2018-04-15 18:33 | 11.5647 | Oxy4 (PSt7-10) | 2018-04-04 12:25 | default | 154.7852 | μmol/L | 29.4331 | °C | 993 | hPa | Humid | 35 | 0 | 0 | 23.069 | 121212.3148 | 441511.8217 | 38.5 | 45
468043 | 2018-04-15 18:33 | 11.5812 | Oxy4 (PSt7-10) | 2018-04-04 12:25 | default | 154.7934 | μmol/L | 29.4258 | °C | 993 | hPa | Humid | 35 | 0 | 0 | 23.071 | 121208.6136 | 441503.855 | 38.5 | 45
468052 | 2018-04-15 18:33 | 11.5983 | Oxy4 (PSt7-10) | 2018-04-04 12:25 | default | 154.8628 | μmol/L | 29.414 | °C | 993 | hPa | Humid | 35 | 0 | 0 | 23.07 | 121212.5511 | 441501.1019 | 38.5 | 45
468058 | 2018-04-15 18:33 | 11.6144 | Oxy4 (PSt7-10) | 2018-04-04 12:25 | default | 154.8973 | μmol/L | 29.4122 | °C | 993 | hPa | Humid | 35 | 0 | 0 | 23.068 | 121210.4281 | 441491.83 | 38.5 | 45
468069 | 2018-04-15 18:33 | 11.6316 | Oxy4 (PSt7-10) | 2018-04-04 12:25 | default | 154.7999 | μmol/L | 29.4217 | °C | 993 | hPa | Humid | 35 | 0 | 0 | 23.072 | 121202.1358 | 441490.8636 | 38.5 | 45
468076 | 2018-04-15 18:33 | 11.6478 | Oxy4 (PSt7-10) | 2018-04-04 12:25 | default | 154.8402 | μmol/L | 29.4105 | °C | 993 | hPa | Humid | 35 | 0 | 0 | 23.073 | 121200.7784 | 441486.0838 | 38.5 | 45
468092 | 2018-04-15 18:33 | 11.6641 | Oxy4 (PSt7-10) | 2018-04-04 12:25 | default | 154.7654 | μmol/L | 29.4262 | °C | 993 | hPa | Humid | 35 | 0 | 0 | 23.073 | 121205.0185 | 441478.9343 | 38.5 | 45
468096 | 2018-04-15 18:33 | 11.6816 | Oxy4 (PSt7-10) | 2018-04-04 12:25 | default | 154.92 | μmol/L | 29.4019 | °C | 993 | hPa | Humid | 35 | 0 | 0 | 23.07 | 121204.2574 | 441503.0672 | 38.5 | 45
468106 | 2018-04-15 18:33 | 11.6976 | Oxy4 (PSt7-10) | 2018-04-04 12:25 | default | 154.8684 | μmol/L | 29.4128 | °C | 993 | hPa | Humid | 35 | 0 | 0 | 23.07 | 121203.31 | 441485.2732 | 38.5 | 45
468117 | 2018-04-15 18:33 | 11.7142 | Oxy4 (PSt7-10) | 2018-04-04 12:25 | default | 154.8579 | μmol/L | 29.4123 | °C | 993 | hPa | Humid | 35 | 0 | 0 | 23.071 | 121193.9389 | 441491.3271 | 38.5 | 45
468125 | 2018-04-15 18:33 | 11.7314 | Oxy4 (PSt7-10) | 2018-04-04 12:25 | default | 154.8499 | μmol/L | 29.4084 | °C | 993 | hPa | Humid | 35 | 0 | 0 | 23.073 | 121190.2781 | 441472.25 | 38.5 | 45
468142 | 2018-04-15 18:33 | 11.7479 | Oxy4 (PSt7-10) | 2018-04-04 12:25 | default | 154.8579 | μmol/L | 29.4123 | °C | 993 | hPa | Humid | 35 | 0 | 0 | 23.071 | 121191.6483 | 441488.4887 | 38.5 | 45
468145 | 2018-04-15 18:33 | 11.7646 | Oxy4 (PSt7-10) | 2018-04-04 12:25 | default | 154.8858 | μmol/L | 29.4036 | °C | 993 | hPa | Humid | 35 | 0 | 0 | 23.072 | 121190.4002 | 441471.7276 | 38.5 | 45
468156 | 2018-04-15 18:33 | 11.7812 | Oxy4 (PSt7-10) | 2018-04-04 12:25 | default | 154.8686 | μmol/L | 29.41 | °C | 993 | hPa | Humid | 35 | 0 | 0 | 23.071 | 121188.0439 | 441480.0954 | 38.5 | 45
468172 | 2018-04-15 18:33 | 11.798 | Oxy4 (PSt7-10) | 2018-04-04 12:25 | default | 154.8278 | μmol/L | 29.4269 | °C | 993 | hPa | Humid | 35 | 0 | 0 | 23.068 | 121184.4042 | 441488.5373 | 38.5 | 45
468183 | 2018-04-15 18:33 | 11.8142 | Oxy4 (PSt7-10) | 2018-04-04 12:25 | default | 154.8456 | μmol/L | 29.4176 | °C | 993 | hPa | Humid | 35 | 0 | 0 | 23.07 | 121189.5052 | 441480.1799 | 38.5 | 45
468193 | 2018-04-15 18:33 | 11.8309 | Oxy4 (PSt7-10) | 2018-04-04 12:25 | default | 154.7792 | μmol/L | 29.4261 | °C | 993 | hPa | Humid | 35 | 0 | 0 | 23.072 | 121186.9211 | 441477.9268 | 38.5 | 45
468199 | 2018-04-15 18:34 | 11.8481 | Oxy4 (PSt7-10) | 2018-04-04 12:25 | default | 154.7245 | μmol/L | 29.4266 | °C | 993 | hPa | Humid | 35 | 0 | 0 | 23.076 | 121186.7547 | 441487.7912 | 38.5 | 45
468213 | 2018-04-15 18:34 | 11.8648 | Oxy4 (PSt7-10) | 2018-04-04 12:25 | default | 154.8037 | μmol/L | 29.4237 | °C | 993 | hPa | Humid | 35 | 0 | 0 | 23.071 | 121187.513 | 441463.6954 | 38.5 | 45
468220 | 2018-04-15 18:34 | 11.8812 | Oxy4 (PSt7-10) | 2018-04-04 12:25 | default | 154.7286 | μmol/L | 29.4312 | °C | 993 | hPa | Humid | 35 | 0 | 0 | 23.074 | 121197.7043 | 441496.9851 | 38.5 | 45
468232 | 2018-04-15 18:34 | 11.8975 | Oxy4 (PSt7-10) | 2018-04-04 12:25 | default | 154.7617 | μmol/L | 29.4215 | °C | 993 | hPa | Humid | 35 | 0 | 0 | 23.075 | 121185.7192 | 441498.992 | 38.5 | 45
468237 | 2018-04-15 18:34 | 11.9143 | Oxy4 (PSt7-10) | 2018-04-04 12:25 | default | 154.8124 | μmol/L | 29.4163 | °C | 993 | hPa | Humid | 35 | 0 | 0 | 23.073 | 121192.7726 | 441482.7068 | 38.5 | 45
468248 | 2018-04-15 18:34 | 11.9307 | Oxy4 (PSt7-10) | 2018-04-04 12:25 | default | 154.8321 | μmol/L | 29.4149 | °C | 993 | hPa | Humid | 35 | 0 | 0 | 23.072 | 121188.172 | 441475.3584 | 38.5 | 45
468264 | 2018-04-15 18:34 | 11.9477 | Oxy4 (PSt7-10) | 2018-04-04 12:25 | default | 154.8449 | μmol/L | 29.415 | °C | 993 | hPa | Humid | 35 | 0 | 0 | 23.071 | 121198.6297 | 441478.3979 | 38.5 | 45
468266 | 2018-04-15 18:34 | 11.9646 | Oxy4 (PSt7-10) | 2018-04-04 12:25 | default | 154.7596 | μmol/L | 29.4247 | °C | 993 | hPa | Humid | 35 | 0 | 0 | 23.074 | 121200.1518 | 441487.9434 | 38.5 | 45
468280 | 2018-04-15 18:34 | 11.9815 | Oxy4 (PSt7-10) | 2018-04-04 12:25 | default | 154.844 | μmol/L | 29.4124 | °C | 993 | hPa | Humid | 35 | 0 | 0 | 23.072 | 121208.6887 | 441497.5527 | 38.5 | 45
468288 | 2018-04-15 18:34 | 11.9982 | Oxy4 (PSt7-10) | 2018-04-04 12:25 | default | 154.8375 | μmol/L | 29.4138 | °C | 993 | hPa | Humid | 35 | 0 | 0 | 23.072 | 121211.5966 | 441479.3764 | 38.5 | 45
468303 | 2018-04-15 18:34 | 12.0148 | Oxy4 (PSt7-10) | 2018-04-04 12:25 | default | 154.8261 | μmol/L | 29.4217 | °C | 993 | hPa | Humid | 35 | 0 | 0 | 23.07 | 121211.9767 | 441476.4101 | 38.5 | 45
468307 | 2018-04-15 18:34 | 12.0314 | Oxy4 (PSt7-10) | 2018-04-04 12:25 | default | 154.7997 | μmol/L | 29.4162 | °C | 993 | hPa | Humid | 35 | 0 | 0 | 23.074 | 121225.2827 | 441477.0971 | 38.5 | 45
468318 | 2018-04-15 18:34 | 12.0481 | Oxy4 (PSt7-10) | 2018-04-04 12:25 | default | 154.7509 | μmol/L | 29.4182 | °C | 993 | hPa | Humid | 35 | 0 | 0 | 23.077 | 121223.757 | 441466.9332 | 38.5 | 45
468334 | 2018-04-15 18:34 | 12.0648 | Oxy4 (PSt7-10) | 2018-04-04 12:25 | default | 154.8201 | μmol/L | 29.4092 | °C | 993 | hPa | Humid | 35 | 0 | 0 | 23.075 | 121225.2536 | 441481.7825 | 38.5 | 45
468337 | 2018-04-15 18:34 | 12.0808 | Oxy4 (PSt7-10) | 2018-04-04 12:25 | default | 154.8274 | μmol/L | 29.4076 | °C | 993 | hPa | Humid | 35 | 0 | 0 | 23.075 | 121226.3846 | 441469.9569 | 38.5 | 45
468348 | 2018-04-15 18:34 | 12.0978 | Oxy4 (PSt7-10) | 2018-04-04 12:25 | default | 154.8019 | μmol/L | 29.4075 | °C | 993 | hPa | Humid | 35 | 0 | 0 | 23.077 | 121219.9306 | 441496.0814 | 38.5 | 45
468356 | 2018-04-15 18:34 | 12.1148 | Oxy4 (PSt7-10) | 2018-04-04 12:25 | default | 154.7606 | μmol/L | 29.4245 | °C | 993 | hPa | Humid | 35 | 0 | 0 | 23.074 | 121216.6234 | 441482.3132 | 38.5 | 45
468368 | 2018-04-15 18:34 | 12.1311 | Oxy4 (PSt7-10) | 2018-04-04 12:25 | default | 154.7577 | μmol/L | 29.4251 | °C | 993 | hPa | Humid | 35 | 0 | 0 | 23.074 | 121203.5895 | 441480.0536 | 38.5 | 45
468377 | 2018-04-15 18:34 | 12.1482 | Oxy4 (PSt7-10) | 2018-04-04 12:25 | default | 154.7764 | μmol/L | 29.4212 | °C | 993 | hPa | Humid | 35 | 0 | 0 | 23.074 | 121219.2415 | 441481.6119 | 38.5 | 45
468392 | 2018-04-15 18:34 | 12.1654 | Oxy4 (PSt7-10) | 2018-04-04 12:25 | default | 154.7932 | μmol/L | 29.4204 | °C | 993 | hPa | Humid | 35 | 0 | 0 | 23.073 | 121218.2381 | 441466.8956 | 38.5 | 45
468401 | 2018-04-15 18:34 | 12.1808 | Oxy4 (PSt7-10) | 2018-04-04 12:25 | default | 154.656 | μmol/L | 29.4355 | °C | 993 | hPa | Humid | 35 | 0 | 0 | 23.078 | 121214.5591 | 441470.104 | 38.5 | 45
468409 | 2018-04-15 18:34 | 12.1977 | Oxy4 (PSt7-10) | 2018-04-04 12:25 | default | 154.6928 | μmol/L | 29.4222 | °C | 993 | hPa | Humid | 35 | 0 | 0 | 23.08 | 121210.8902 | 441482.1304 | 38.5 | 45
468415 | 2018-04-15 18:34 | 12.2145 | Oxy4 (PSt7-10) | 2018-04-04 12:25 | default | 154.7618 | μmol/L | 29.4215 | °C | 993 | hPa | Humid | 35 | 0 | 0 | 23.075 | 121212.3735 | 441466.9157 | 38.5 | 45
468429 | 2018-04-15 18:34 | 12.231 | Oxy4 (PSt7-10) | 2018-04-04 12:25 | default | 154.7718 | μmol/L | 29.4193 | °C | 993 | hPa | Humid | 35 | 0 | 0 | 23.075 | 121226.7998 | 441479.9712 | 38.5 | 45
468435 | 2018-04-15 18:34 | 12.2476 | Oxy4 (PSt7-10) | 2018-04-04 12:25 | default | 154.8143 | μmol/L | 29.4104 | °C | 993 | hPa | Humid | 35 | 0 | 0 | 23.075 | 121225.2429 | 441477.1029 | 38.5 | 45
468445 | 2018-04-15 18:34 | 12.2644 | Oxy4 (PSt7-10) | 2018-04-04 12:25 | default | 154.7813 | μmol/L | 29.4229 | °C | 993 | hPa | Humid | 35 | 0 | 0 | 23.073 | 121231.1525 | 441449.2636 | 38.5 | 45
468460 | 2018-04-15 18:34 | 12.281 | Oxy4 (PSt7-10) | 2018-04-04 12:25 | default | 154.7547 | μmol/L | 29.4257 | °C | 993 | hPa | Humid | 35 | 0 | 0 | 23.074 | 121227.3721 | 441462.4092 | 38.5 | 45
468465 | 2018-04-15 18:34 | 12.2978 | Oxy4 (PSt7-10) | 2018-04-04 12:25 | default | 154.7982 | μmol/L | 29.4138 | °C | 993 | hPa | Humid | 35 | 0 | 0 | 23.075 | 121239.6006 | 441455.6171 | 38.5 | 45
468482 | 2018-04-15 18:34 | 12.3142 | Oxy4 (PSt7-10) | 2018-04-04 12:25 | default | 154.8046 | μmol/L | 29.4124 | °C | 993 | hPa | Humid | 35 | 0 | 0 | 23.075 | 121244.7471 | 441449.8855 | 38.5 | 45
468485 | 2018-04-15 18:34 | 12.3315 | Oxy4 (PSt7-10) | 2018-04-04 12:25 | default | 154.7366 | μmol/L | 29.4295 | °C | 993 | hPa | Humid | 35 | 0 | 0 | 23.074 | 121245.1089 | 441472.7681 | 38.5 | 45
468499 | 2018-04-15 18:34 | 12.3475 | Oxy4 (PSt7-10) | 2018-04-04 12:25 | default | 154.8064 | μmol/L | 29.4121 | °C | 993 | hPa | Humid | 35 | 0 | 0 | 23.075 | 121248.0533 | 441457.2238 | 38.5 | 45
468507 | 2018-04-15 18:34 | 12.3642 | Oxy4 (PSt7-10) | 2018-04-04 12:25 | default | 154.8072 | μmol/L | 29.4091 | °C | 993 | hPa | Humid | 35 | 0 | 0 | 23.076 | 121250.2979 | 441464.3971 | 38.5 | 45
468518 | 2018-04-15 18:34 | 12.3815 | Oxy4 (PSt7-10) | 2018-04-04 12:25 | default | 154.822 | μmol/L | 29.4115 | °C | 993 | hPa | Humid | 35 | 0 | 0 | 23.074 | 121251.2146 | 441474.4731 | 38.5 | 45
468530 | 2018-04-15 18:34 | 12.3978 | Oxy4 (PSt7-10) | 2018-04-04 12:25 | default | 154.7613 | μmol/L | 29.4105 | °C | 993 | hPa | Humid | 35 | 0 | 0 | 23.079 | 121243.5311 | 441472.5397 | 38.5 | 45
468541 | 2018-04-15 18:34 | 12.4143 | Oxy4 (PSt7-10) | 2018-04-04 12:25 | default | 154.7724 | μmol/L | 29.4109 | °C | 993 | hPa | Humid | 35 | 0 | 0 | 23.078 | 121235.2873 | 441466.1985 | 38.5 | 45
468551 | 2018-04-15 18:34 | 12.4308 | Oxy4 (PSt7-10) | 2018-04-04 12:25 | default | 154.7101 | μmol/L | 29.4296 | °C | 993 | hPa | Humid | 35 | 0 | 0 | 23.076 | 121229.4751 | 441484.3792 | 38.5 | 45
468558 | 2018-04-15 18:34 | 12.448 | Oxy4 (PSt7-10) | 2018-04-04 12:25 | default | 154.6758 | μmol/L | 29.4285 | °C | 993 | hPa | Humid | 35 | 0 | 0 | 23.079 | 121223.2906 | 441475.6858 | 38.5 | 45
468570 | 2018-04-15 18:34 | 12.4644 | Oxy4 (PSt7-10) | 2018-04-04 12:25 | default | 154.7593 | μmol/L | 29.4192 | °C | 993 | hPa | Humid | 35 | 0 | 0 | 23.076 | 121223.6581 | 441473.5789 | 38.5 | 45
468582 | 2018-04-15 18:34 | 12.481 | Oxy4 (PSt7-10) | 2018-04-04 12:25 | default | 154.7607 | μmol/L | 29.4134 | °C | 993 | hPa | Humid | 35 | 0 | 0 | 23.078 | 121222.3703 | 441450.3669 | 38.5 | 45
468586 | 2018-04-15 18:34 | 12.4979 | Oxy4 (PSt7-10) | 2018-04-04 12:25 | default | 154.8328 | μmol/L | 29.4037 | °C | 993 | hPa | Humid | 35 | 0 | 0 | 23.076 | 121222.7674 | 441471.905 | 38.5 | 45
468597 | 2018-04-15 18:34 | 12.5144 | Oxy4 (PSt7-10) | 2018-04-04 12:25 | default | 154.7289 | μmol/L | 29.4256 | °C | 993 | hPa | Humid | 35 | 0 | 0 | 23.076 | 121218.6228 | 441466.524 | 38.5 | 45
468613 | 2018-04-15 18:34 | 12.5314 | Oxy4 (PSt7-10) | 2018-04-04 12:25 | default | 154.7933 | μmol/L | 29.4121 | °C | 993 | hPa | Humid | 35 | 0 | 0 | 23.076 | 121227.9329 | 441460.2727 | 38.5 | 45
468615 | 2018-04-15 18:34 | 12.548 | Oxy4 (PSt7-10) | 2018-04-04 12:25 | default | 154.8606 | μmol/L | 29.4089 | °C | 993 | hPa | Humid | 35 | 0 | 0 | 23.072 | 121202.0156 | 441444.2888 | 38.5 | 45
468631 | 2018-04-15 18:34 | 12.5643 | Oxy4 (PSt7-10) | 2018-04-04 12:25 | default | 154.7875 | μmol/L | 29.4105 | °C | 993 | hPa | Humid | 35 | 0 | 0 | 23.077 | 121212.9786 | 441471.4487 | 38.5 | 45
468638 | 2018-04-15 18:34 | 12.581 | Oxy4 (PSt7-10) | 2018-04-04 12:25 | default | 154.7836 | μmol/L | 29.4169 | °C | 993 | hPa | Humid | 35 | 0 | 0 | 23.075 | 121206.8044 | 441475.2158 | 38.5 | 45
468646 | 2018-04-15 18:34 | 12.5979 | Oxy4 (PSt7-10) | 2018-04-04 12:25 | default | 154.6924 | μmol/L | 29.4278 | °C | 993 | hPa | Humid | 35 | 0 | 0 | 23.078 | 121203.6309 | 441455.8546 | 38.5 | 45
468664 | 2018-04-15 18:34 | 12.6147 | Oxy4 (PSt7-10) | 2018-04-04 12:25 | default | 154.7067 | μmol/L | 29.4275 | °C | 993 | hPa | Humid | 35 | 0 | 0 | 23.077 | 121208.4833 | 441451.2126 | 38.5 | 45
468672 | 2018-04-15 18:34 | 12.6314 | Oxy4 (PSt7-10) | 2018-04-04 12:25 | default | 154.6995 | μmol/L | 29.4208 | °C | 993 | hPa | Humid | 35 | 0 | 0 | 23.08 | 121201.2842 | 441459.2219 | 38.5 | 45
468683 | 2018-04-15 18:34 | 12.6475 | Oxy4 (PSt7-10) | 2018-04-04 12:25 | default | 154.7581 | μmol/L | 29.4195 | °C | 993 | hPa | Humid | 35 | 0 | 0 | 23.076 | 121194.601 | 441468.0132 | 38.5 | 45
468688 | 2018-04-15 18:34 | 12.6649 | Oxy4 (PSt7-10) | 2018-04-04 12:25 | default | 154.7126 | μmol/L | 29.4208 | °C | 993 | hPa | Humid | 35 | 0 | 0 | 23.079 | 121195.5686 | 441437.7377 | 38.5 | 45
468695 | 2018-04-15 18:34 | 12.6819 | Oxy4 (PSt7-10) | 2018-04-04 12:25 | default | 154.6938 | μmol/L | 29.4248 | °C | 993 | hPa | Humid | 35 | 0 | 0 | 23.079 | 121195.798 | 441444.5289 | 38.5 | 45
468707 | 2018-04-15 18:34 | 12.6982 | Oxy4 (PSt7-10) | 2018-04-04 12:25 | default | 154.7948 | μmol/L | 29.4062 | °C | 993 | hPa | Humid | 35 | 0 | 0 | 23.078 | 121189.5949 | 441446.97 | 38.5 | 45
468719 | 2018-04-15 18:34 | 12.7144 | Oxy4 (PSt7-10) | 2018-04-04 12:25 | default | 154.7861 | μmol/L | 29.4025 | °C | 993 | hPa | Humid | 35 | 0 | 0 | 23.08 | 121191.4703 | 441433.5775 | 38.5 | 45
468728 | 2018-04-15 18:34 | 12.7311 | Oxy4 (PSt7-10) | 2018-04-04 12:25 | default | 154.8335 | μmol/L | 29.4008 | °C | 993 | hPa | Humid | 35 | 0 | 0 | 23.077 | 121192.2753 | 441431.8288 | 38.5 | 45
468736 | 2018-04-15 18:34 | 12.748 | Oxy4 (PSt7-10) | 2018-04-04 12:25 | default | 154.7097 | μmol/L | 29.4297 | °C | 993 | hPa | Humid | 35 | 0 | 0 | 23.076 | 121194.7977 | 441441.7654 | 38.5 | 45
468751 | 2018-04-15 18:34 | 12.7641 | Oxy4 (PSt7-10) | 2018-04-04 12:25 | default | 154.7314 | μmol/L | 29.4196 | °C | 993 | hPa | Humid | 35 | 0 | 0 | 23.078 | 121191.217 | 441432.8955 | 38.5 | 45
468759 | 2018-04-15 18:34 | 12.7814 | Oxy4 (PSt7-10) | 2018-04-04 12:25 | default | 154.7648 | μmol/L | 29.4181 | °C | 993 | hPa | Humid | 35 | 0 | 0 | 23.076 | 121201.786 | 441459.6691 | 38.5 | 45
468770 | 2018-04-15 18:34 | 12.7982 | Oxy4 (PSt7-10) | 2018-04-04 12:25 | default | 154.7217 | μmol/L | 29.4272 | °C | 993 | hPa | Humid | 35 | 0 | 0 | 23.076 | 121197.0325 | 441448.2865 | 38.5 | 45
468775 | 2018-04-15 18:34 | 12.8142 | Oxy4 (PSt7-10) | 2018-04-04 12:25 | default | 154.7462 | μmol/L | 29.4137 | °C | 993 | hPa | Humid | 35 | 0 | 0 | 23.079 | 121205.0239 | 441437.7448 | 38.5 | 45
468788 | 2018-04-15 18:34 | 12.8309 | Oxy4 (PSt7-10) | 2018-04-04 12:25 | default | 154.7191 | μmol/L | 29.4166 | °C | 993 | hPa | Humid | 35 | 0 | 0 | 23.08 | 121207.971 | 441444.7662 | 38.5 | 45
468801 | 2018-04-15 18:35 | 12.8477 | Oxy4 (PSt7-10) | 2018-04-04 12:25 | default | 154.7845 | μmol/L | 29.4167 | °C | 993 | hPa | Humid | 35 | 0 | 0 | 23.075 | 121210.0319 | 441440.6511 | 38.5 | 45
468807 | 2018-04-15 18:35 | 12.8643 | Oxy4 (PSt7-10) | 2018-04-04 12:25 | default | 154.7472 | μmol/L | 29.419 | °C | 993 | hPa | Humid | 35 | 0 | 0 | 23.077 | 121215.3128 | 441456.1849 | 38.5 | 45
468824 | 2018-04-15 18:35 | 12.8813 | Oxy4 (PSt7-10) | 2018-04-04 12:25 | default | 154.8032 | μmol/L | 29.41 | °C | 993 | hPa | Humid | 35 | 0 | 0 | 23.076 | 121227.4051 | 441453.6644 | 38.5 | 45
468832 | 2018-04-15 18:35 | 12.913 | Oxy4 (PSt7-10) | 2018-04-04 12:25 | default | 154.6668 | μmol/L | 29.4222 | °C | 993 | hPa | Humid | 35 | 0 | 0 | 23.082 | 121262.8433 | 441509.8882 | 38.5 | 45
468844 | 2018-04-15 18:35 | 12.9142 | Oxy4 (PSt7-10) | 2018-04-04 12:25 | default | 154.7243 | μmol/L | 29.4183 | °C | 993 | hPa | Humid | 35 | 0 | 0 | 23.079 | 121212.7805 | 441407.5115 | 38.5 | 45
468849 | 2018-04-15 18:35 | 12.9315 | Oxy4 (PSt7-10) | 2018-04-04 12:25 | default | 154.6492 | μmol/L | 29.4286 | °C | 993 | hPa | Humid | 35 | 0 | 0 | 23.081 | 121223.7292 | 441417.6557 | 38.5 | 45
468859 | 2018-04-15 18:35 | 12.9506 | Oxy4 (PSt7-10) | 2018-04-04 12:25 | default | 154.7056 | μmol/L | 29.4195 | °C | 993 | hPa | Humid | 35 | 0 | 0 | 23.08 | 121226.4559 | 441445.9887 | 38.5 | 45
468873 | 2018-04-15 18:35 | 12.9649 | Oxy4 (PSt7-10) | 2018-04-04 12:25 | default | 154.7654 | μmol/L | 29.4124 | °C | 993 | hPa | Humid | 35 | 0 | 0 | 23.078 | 121230.0929 | 441430.3483 | 38.5 | 45
468881 | 2018-04-15 18:35 | 12.985 | Oxy4 (PSt7-10) | 2018-04-04 12:25 | default | 154.728 | μmol/L | 29.4175 | °C | 993 | hPa | Humid | 35 | 0 | 0 | 23.079 | 121221.0698 | 441447.2298 | 38.5 | 45
468890 | 2018-04-15 18:35 | 13.0033 | Oxy4 (PSt7-10) | 2018-04-04 12:25 | default | 154.7122 | μmol/L | 29.4209 | °C | 993 | hPa | Humid | 35 | 0 | 0 | 23.079 | 121223.9475 | 441447.6523 | 38.5 | 45
468895 | 2018-04-15 18:35 | 13.0154 | Oxy4 (PSt7-10) | 2018-04-04 12:25 | default | 154.7596 | μmol/L | 29.4109 | °C | 993 | hPa | Humid | 35 | 0 | 0 | 23.079 | 121202.0422 | 441422.6232 | 38.5 | 45
468912 | 2018-04-15 18:35 | 13.0316 | Oxy4 (PSt7-10) | 2018-04-04 12:25 | default | 154.7195 | μmol/L | 29.4028 | °C | 993 | hPa | Humid | 35 | 0 | 0 | 23.085 | 121211.1937 | 441415.1011 | 38.5 | 45
468923 | 2018-04-15 18:35 | 13.0504 | Oxy4 (PSt7-10) | 2018-04-04 12:25 | default | 154.7046 | μmol/L | 29.4169 | °C | 993 | hPa | Humid | 35 | 0 | 0 | 23.081 | 121217.8451 | 441445.2915 | 38.5 | 45
468934 | 2018-04-15 18:35 | 13.0645 | Oxy4 (PSt7-10) | 2018-04-04 12:25 | default | 154.7516 | μmol/L | 29.4181 | °C | 993 | hPa | Humid | 35 | 0 | 0 | 23.077 | 121214.9903 | 441434.745 | 38.5 | 45
468939 | 2018-04-15 18:35 | 13.0822 | Oxy4 (PSt7-10) | 2018-04-04 12:25 | default | 154.6901 | μmol/L | 29.4255 | °C | 993 | hPa | Humid | 35 | 0 | 0 | 23.079 | 121225.5155 | 441450.0994 | 38.5 | 45
468953 | 2018-04-15 18:35 | 13.1028 | Oxy4 (PSt7-10) | 2018-04-04 12:25 | default | 154.6951 | μmol/L | 29.419 | °C | 993 | hPa | Humid | 35 | 0 | 0 | 23.081 | 121215.8268 | 441443.1838 | 38.5 | 45
468961 | 2018-04-15 18:35 | 13.1146 | Oxy4 (PSt7-10) | 2018-04-04 12:25 | default | 154.7183 | μmol/L | 29.4168 | °C | 993 | hPa | Humid | 35 | 0 | 0 | 23.08 | 121214.4295 | 441407.2527 | 38.5 | 45
468973 | 2018-04-15 18:35 | 13.131 | Oxy4 (PSt7-10) | 2018-04-04 12:25 | default | 154.5919 | μmol/L | 29.4352 | °C | 993 | hPa | Humid | 35 | 0 | 0 | 23.083 | 121209.7496 | 441422.0629 | 38.5 | 45
468982 | 2018-04-15 18:35 | 13.1477 | Oxy4 (PSt7-10) | 2018-04-04 12:25 | default | 154.6161 | μmol/L | 29.4356 | °C | 993 | hPa | Humid | 35 | 0 | 0 | 23.081 | 121212.8336 | 441432.8279 | 38.5 | 45
468991 | 2018-04-15 18:35 | 13.1646 | Oxy4 (PSt7-10) | 2018-04-04 12:25 | default | 154.6199 | μmol/L | 29.4321 | °C | 993 | hPa | Humid | 35 | 0 | 0 | 23.082 | 121205.1573 | 441442.6405 | 38.5 | 45
468995 | 2018-04-15 18:35 | 13.1809 | Oxy4 (PSt7-10) | 2018-04-04 12:25 | default | 154.709 | μmol/L | 29.4133 | °C | 993 | hPa | Humid | 35 | 0 | 0 | 23.082 | 121201.0288 | 441440.7917 | 38.5 | 45
469010 | 2018-04-15 18:35 | 13.1982 | Oxy4 (PSt7-10) | 2018-04-04 12:25 | default | 154.6521 | μmol/L | 29.4253 | °C | 993 | hPa | Humid | 35 | 0 | 0 | 23.082 | 121202.5119 | 441443.1908 | 38.5 | 45
469016 | 2018-04-15 18:35 | 13.2143 | Oxy4 (PSt7-10) | 2018-04-04 12:25 | default | 154.7256 | μmol/L | 29.4153 | °C | 993 | hPa | Humid | 35 | 0 | 0 | 23.08 | 121204.7435 | 441434.0839 | 38.5 | 45
469028 | 2018-04-15 18:35 | 13.2314 | Oxy4 (PSt7-10) | 2018-04-04 12:25 | default | 154.7193 | μmol/L | 29.4221 | °C | 993 | hPa | Humid | 35 | 0 | 0 | 23.078 | 121196.4646 | 441432.5249 | 38.5 | 45
469037 | 2018-04-15 18:35 | 13.2477 | Oxy4 (PSt7-10) | 2018-04-04 12:25 | default | 154.7002 | μmol/L | 29.4206 | °C | 993 | hPa | Humid | 35 | 0 | 0 | 23.08 | 121195.4468 | 441451.3965 | 38.5 | 45
469052 | 2018-04-15 18:35 | 13.2643 | Oxy4 (PSt7-10) | 2018-04-04 12:25 | default | 154.7367 | μmol/L | 29.4157 | °C | 993 | hPa | Humid | 35 | 0 | 0 | 23.079 | 121199.5917 | 441424.1397 | 38.5 | 45
469055 | 2018-04-15 18:35 | 13.2811 | Oxy4 (PSt7-10) | 2018-04-04 12:25 | default | 154.777 | μmol/L | 29.4072 | °C | 993 | hPa | Humid | 35 | 0 | 0 | 23.079 | 121190.7629 | 441430.7713 | 38.5 | 45
469066 | 2018-04-15 18:35 | 13.2984 | Oxy4 (PSt7-10) | 2018-04-04 12:25 | default | 154.6975 | μmol/L | 29.4157 | °C | 993 | hPa | Humid | 35 | 0 | 0 | 23.082 | 121202.721 | 441443.9184 | 38.5 | 45
469079 | 2018-04-15 18:35 | 13.3148 | Oxy4 (PSt7-10) | 2018-04-04 12:25 | default | 154.7029 | μmol/L | 29.4145 | °C | 993 | hPa | Humid | 35 | 0 | 0 | 23.082 | 121191.7141 | 441435.9739 | 38.5 | 45
469089 | 2018-04-15 18:35 | 13.3312 | Oxy4 (PSt7-10) | 2018-04-04 12:25 | default | 154.7395 | μmol/L | 29.4124 | °C | 993 | hPa | Humid | 35 | 0 | 0 | 23.08 | 121197.3221 | 441427.5549 | 38.5 | 45
469096 | 2018-04-15 18:35 | 13.3477 | Oxy4 (PSt7-10) | 2018-04-04 12:25 | default | 154.669 | μmol/L | 29.4245 | °C | 993 | hPa | Humid | 35 | 0 | 0 | 23.081 | 121193.8674 | 441435.3313 | 38.5 | 45
469106 | 2018-04-15 18:35 | 13.3646 | Oxy4 (PSt7-10) | 2018-04-04 12:25 | default | 154.7676 | μmol/L | 29.4037 | °C | 993 | hPa | Humid | 35 | 0 | 0 | 23.081 | 121198.0596 | 441428.2448 | 38.5 | 45
469122 | 2018-04-15 18:35 | 13.3813 | Oxy4 (PSt7-10) | 2018-04-04 12:25 | default | 154.6078 | μmol/L | 29.4291 | °C | 993 | hPa | Humid | 35 | 0 | 0 | 23.084 | 121202.6799 | 441423.9896 | 38.5 | 45
469133 | 2018-04-15 18:35 | 13.3976 | Oxy4 (PSt7-10) | 2018-04-04 12:25 | default | 154.5767 | μmol/L | 29.4274 | °C | 993 | hPa | Humid | 35 | 0 | 0 | 23.087 | 121192.5672 | 441438.0981 | 38.5 | 45
469141 | 2018-04-15 18:35 | 13.4143 | Oxy4 (PSt7-10) | 2018-04-04 12:25 | default | 154.6669 | μmol/L | 29.4221 | °C | 993 | hPa | Humid | 35 | 0 | 0 | 23.082 | 121203.935 | 441426.8663 | 38.5 | 45
469152 | 2018-04-15 18:35 | 13.431 | Oxy4 (PSt7-10) | 2018-04-04 12:25 | default | 154.5821 | μmol/L | 29.429 | °C | 993 | hPa | Humid | 35 | 0 | 0 | 23.086 | 121205.3835 | 441418.6188 | 38.5 | 45
469157 | 2018-04-15 18:35 | 13.4482 | Oxy4 (PSt7-10) | 2018-04-04 12:25 | default | 154.6666 | μmol/L | 29.4139 | °C | 993 | hPa | Humid | 35 | 0 | 0 | 23.085 | 121207.2623 | 441428.5816 | 38.5 | 45
469166 | 2018-04-15 18:35 | 13.4646 | Oxy4 (PSt7-10) | 2018-04-04 12:25 | default | 154.6843 | μmol/L | 29.4212 | °C | 993 | hPa | Humid | 35 | 0 | 0 | 23.081 | 121210.4607 | 441418.7043 | 38.5 | 45
469176 | 2018-04-15 18:35 | 13.4819 | Oxy4 (PSt7-10) | 2018-04-04 12:25 | default | 154.6206 | μmol/L | 29.4291 | °C | 993 | hPa | Humid | 35 | 0 | 0 | 23.083 | 121227.714 | 441430.3086 | 38.5 | 45
469188 | 2018-04-15 18:35 | 13.4982 | Oxy4 (PSt7-10) | 2018-04-04 12:25 | default | 154.6468 | μmol/L | 29.4209 | °C | 993 | hPa | Humid | 35 | 0 | 0 | 23.084 | 121232.8851 | 441422.087 | 38.5 | 45
469201 | 2018-04-15 18:35 | 13.5146 | Oxy4 (PSt7-10) | 2018-04-04 12:25 | default | 154.6645 | μmol/L | 29.4199 | °C | 993 | hPa | Humid | 35 | 0 | 0 | 23.083 | 121228.0794 | 441436.6018 | 38.5 | 45
469209 | 2018-04-15 18:35 | 13.5309 | Oxy4 (PSt7-10) | 2018-04-04 12:25 | default | 154.6644 | μmol/L | 29.4172 | °C | 993 | hPa | Humid | 35 | 0 | 0 | 23.084 | 121228.6447 | 441415.5137 | 38.5 | 45
469216 | 2018-04-15 18:35 | 13.5476 | Oxy4 (PSt7-10) | 2018-04-04 12:25 | default | 154.6142 | μmol/L | 29.4277 | °C | 993 | hPa | Humid | 35 | 0 | 0 | 23.084 | 121230.6946 | 441404.1446 | 38.5 | 45
469233 | 2018-04-15 18:35 | 13.565 | Oxy4 (PSt7-10) | 2018-04-04 12:25 | default | 154.6285 | μmol/L | 29.4192 | °C | 993 | hPa | Humid | 35 | 0 | 0 | 23.086 | 121223.2405 | 441410.2663 | 38.5 | 45
469236 | 2018-04-15 18:35 | 13.5813 | Oxy4 (PSt7-10) | 2018-04-04 12:25 | default | 154.6891 | μmol/L | 29.4147 | °C | 993 | hPa | Humid | 35 | 0 | 0 | 23.083 | 121222.2371 | 441417.4268 | 38.5 | 45
469247 | 2018-04-15 18:35 | 13.5978 | Oxy4 (PSt7-10) | 2018-04-04 12:25 | default | 154.66 | μmol/L | 29.4126 | °C | 993 | hPa | Humid | 35 | 0 | 0 | 23.086 | 121219.1639 | 441429.912 | 38.5 | 45
469256 | 2018-04-15 18:35 | 13.6141 | Oxy4 (PSt7-10) | 2018-04-04 12:25 | default | 154.676 | μmol/L | 29.4147 | °C | 993 | hPa | Humid | 35 | 0 | 0 | 23.084 | 121216.215 | 441419.1475 | 38.5 | 45
469270 | 2018-04-15 18:35 | 13.6315 | Oxy4 (PSt7-10) | 2018-04-04 12:25 | default | 154.7479 | μmol/L | 29.4051 | °C | 993 | hPa | Humid | 35 | 0 | 0 | 23.082 | 121218.4601 | 441423.0797 | 38.5 | 45
469280 | 2018-04-15 18:35 | 13.6476 | Oxy4 (PSt7-10) | 2018-04-04 12:25 | default | 154.688 | μmol/L | 29.4177 | °C | 993 | hPa | Humid | 35 | 0 | 0 | 23.082 | 121211.2961 | 441408.5124 | 38.5 | 45
469291 | 2018-04-15 18:35 | 13.6647 | Oxy4 (PSt7-10) | 2018-04-04 12:25 | default | 154.6785 | μmol/L | 29.4114 | °C | 993 | hPa | Humid | 35 | 0 | 0 | 23.085 | 121217.2858 | 441424.4529 | 38.5 | 45
469300 | 2018-04-15 18:35 | 13.6808 | Oxy4 (PSt7-10) | 2018-04-04 12:25 | default | 154.6675 | μmol/L | 29.411 | °C | 993 | hPa | Humid | 35 | 0 | 0 | 23.086 | 121214.6416 | 441398.1099 | 38.5 | 45
469310 | 2018-04-15 18:35 | 13.6976 | Oxy4 (PSt7-10) | 2018-04-04 12:25 | default | 154.7486 | μmol/L | 29.4077 | °C | 993 | hPa | Humid | 35 | 0 | 0 | 23.081 | 121212.5088 | 441419.1525 | 38.5 | 45
469316 | 2018-04-15 18:35 | 13.7143 | Oxy4 (PSt7-10) | 2018-04-04 12:25 | default | 154.6255 | μmol/L | 29.4336 | °C | 993 | hPa | Humid | 35 | 0 | 0 | 23.081 | 121206.333 | 441411.5866 | 38.5 | 45
469327 | 2018-04-15 18:35 | 13.7311 | Oxy4 (PSt7-10) | 2018-04-04 12:25 | default | 154.6123 | μmol/L | 29.4254 | °C | 993 | hPa | Humid | 35 | 0 | 0 | 23.085 | 121213.764 | 441409.3505 | 38.5 | 45
469335 | 2018-04-15 18:35 | 13.7484 | Oxy4 (PSt7-10) | 2018-04-04 12:25 | default | 154.5529 | μmol/L | 29.4324 | °C | 993 | hPa | Humid | 35 | 0 | 0 | 23.087 | 121203.4822 | 441412.0245 | 38.5 | 45
469348 | 2018-04-15 18:35 | 13.7642 | Oxy4 (PSt7-10) | 2018-04-04 12:25 | default | 154.6002 | μmol/L | 29.4307 | °C | 993 | hPa | Humid | 35 | 0 | 0 | 23.084 | 121198.7139 | 441402.4514 | 38.5 | 45
469361 | 2018-04-15 18:35 | 13.7813 | Oxy4 (PSt7-10) | 2018-04-04 12:25 | default | 154.5854 | μmol/L | 29.4255 | °C | 993 | hPa | Humid | 35 | 0 | 0 | 23.087 | 121202.3869 | 441410.4671 | 38.5 | 45
469366 | 2018-04-15 18:35 | 13.7982 | Oxy4 (PSt7-10) | 2018-04-04 12:25 | default | 154.6001 | μmol/L | 29.4197 | °C | 993 | hPa | Humid | 35 | 0 | 0 | 23.088 | 121185.3156 | 441412.2483 | 38.5 | 45
469379 | 2018-04-15 18:35 | 13.8143 | Oxy4 (PSt7-10) | 2018-04-04 12:25 | default | 154.717 | μmol/L | 29.4116 | °C | 993 | hPa | Humid | 35 | 0 | 0 | 23.082 | 121196.1499 | 441398.8709 | 38.5 | 45
469390 | 2018-04-15 18:35 | 13.8315 | Oxy4 (PSt7-10) | 2018-04-04 12:25 | default | 154.6063 | μmol/L | 29.4294 | °C | 993 | hPa | Humid | 35 | 0 | 0 | 23.084 | 121198.5937 | 441398.4417 | 38.5 | 45
469395 | 2018-04-15 18:36 | 13.8476 | Oxy4 (PSt7-10) | 2018-04-04 12:25 | default | 154.6316 | μmol/L | 29.4213 | °C | 993 | hPa | Humid | 35 | 0 | 0 | 23.085 | 121193.3565 | 441407.6412 | 38.5 | 45
469406 | 2018-04-15 18:36 | 13.8647 | Oxy4 (PSt7-10) | 2018-04-04 12:25 | default | 154.6184 | μmol/L | 29.4213 | °C | 993 | hPa | Humid | 35 | 0 | 0 | 23.086 | 121194.3655 | 441408.2952 | 38.5 | 45
469422 | 2018-04-15 18:36 | 13.8809 | Oxy4 (PSt7-10) | 2018-04-04 12:25 | default | 154.6665 | μmol/L | 29.4139 | °C | 993 | hPa | Humid | 35 | 0 | 0 | 23.085 | 121199.433 | 441412.1071 | 38.5 | 45
469430 | 2018-04-15 18:36 | 13.8978 | Oxy4 (PSt7-10) | 2018-04-04 12:25 | default | 154.7285 | μmol/L | 29.4119 | °C | 993 | hPa | Humid | 35 | 0 | 0 | 23.081 | 121186.6879 | 441415.62 | 38.5 | 45
469442 | 2018-04-15 18:36 | 13.9147 | Oxy4 (PSt7-10) | 2018-04-04 12:25 | default | 154.6698 | μmol/L | 29.416 | °C | 993 | hPa | Humid | 35 | 0 | 0 | 23.084 | 121193.8554 | 441395.1614 | 38.5 | 45
469445 | 2018-04-15 18:36 | 13.9312 | Oxy4 (PSt7-10) | 2018-04-04 12:25 | default | 154.6723 | μmol/L | 29.4099 | °C | 993 | hPa | Humid | 35 | 0 | 0 | 23.086 | 121194.4838 | 441400.7034 | 38.5 | 45
469462 | 2018-04-15 18:36 | 13.948 | Oxy4 (PSt7-10) | 2018-04-04 12:25 | default | 154.6662 | μmol/L | 29.4112 | °C | 993 | hPa | Humid | 35 | 0 | 0 | 23.086 | 121199.3235 | 441405.3325 | 38.5 | 45
469471 | 2018-04-15 18:36 | 13.9646 | Oxy4 (PSt7-10) | 2018-04-04 12:25 | default | 154.6198 | μmol/L | 29.4183 | °C | 993 | hPa | Humid | 35 | 0 | 0 | 23.087 | 121208.0879 | 441416.2829 | 38.5 | 45
469480 | 2018-04-15 18:36 | 13.9813 | Oxy4 (PSt7-10) | 2018-04-04 12:25 | default | 154.6621 | μmol/L | 29.4176 | °C | 993 | hPa | Humid | 35 | 0 | 0 | 23.084 | 121206.5487 | 441409.9457 | 38.5 | 45
469485 | 2018-04-15 18:36 | 13.998 | Oxy4 (PSt7-10) | 2018-04-04 12:25 | default | 154.6388 | μmol/L | 29.4115 | °C | 993 | hPa | Humid | 35 | 0 | 0 | 23.088 | 121201.2208 | 441410.8409 | 38.5 | 45
469496 | 2018-04-15 18:36 | 14.0141 | Oxy4 (PSt7-10) | 2018-04-04 12:25 | default | 154.5617 | μmol/L | 29.436 | °C | 993 | hPa | Humid | 35 | 0 | 0 | 23.085 | 121207.5365 | 441392.5068 | 38.5 | 45
469506 | 2018-04-15 18:36 | 14.0311 | Oxy4 (PSt7-10) | 2018-04-04 12:25 | default | 154.6124 | μmol/L | 29.4198 | °C | 993 | hPa | Humid | 35 | 0 | 0 | 23.087 | 121222.6199 | 441412.715 | 38.5 | 45
469519 | 2018-04-15 18:36 | 14.0482 | Oxy4 (PSt7-10) | 2018-04-04 12:25 | default | 154.6177 | μmol/L | 29.416 | °C | 993 | hPa | Humid | 35 | 0 | 0 | 23.088 | 121228.6346 | 441399.8933 | 38.5 | 45
469533 | 2018-04-15 18:36 | 14.0642 | Oxy4 (PSt7-10) | 2018-04-04 12:25 | default | 154.6716 | μmol/L | 29.4101 | °C | 993 | hPa | Humid | 35 | 0 | 0 | 23.086 | 121226.5438 | 441414.6009 | 38.5 | 45
469539 | 2018-04-15 18:36 | 14.0809 | Oxy4 (PSt7-10) | 2018-04-04 12:25 | default | 154.6013 | μmol/L | 29.4222 | °C | 993 | hPa | Humid | 35 | 0 | 0 | 23.087 | 121229.6377 | 441399.7758 | 38.5 | 45
469549 | 2018-04-15 18:36 | 14.0975 | Oxy4 (PSt7-10) | 2018-04-04 12:25 | default | 154.5998 | μmol/L | 29.4225 | °C | 993 | hPa | Humid | 35 | 0 | 0 | 23.087 | 121244.1378 | 441425.9167 | 38.5 | 45
469561 | 2018-04-15 18:36 | 14.1142 | Oxy4 (PSt7-10) | 2018-04-04 12:25 | default | 154.5926 | μmol/L | 29.4268 | °C | 993 | hPa | Humid | 35 | 0 | 0 | 23.086 | 121236.4891 | 441420.3706 | 38.5 | 45
469568 | 2018-04-15 18:36 | 14.1311 | Oxy4 (PSt7-10) | 2018-04-04 12:25 | default | 154.7206 | μmol/L | 29.4053 | °C | 993 | hPa | Humid | 35 | 0 | 0 | 23.084 | 121223.4701 | 441412.5887 | 38.5 | 45
469579 | 2018-04-15 18:36 | 14.148 | Oxy4 (PSt7-10) | 2018-04-04 12:25 | default | 154.6395 | μmol/L | 29.4086 | °C | 993 | hPa | Humid | 35 | 0 | 0 | 23.089 | 121230.2091 | 441392.8354 | 38.5 | 45
469586 | 2018-04-15 18:36 | 14.1643 | Oxy4 (PSt7-10) | 2018-04-04 12:25 | default | 154.6514 | μmol/L | 29.4116 | °C | 993 | hPa | Humid | 35 | 0 | 0 | 23.087 | 121222.0301 | 441406.6372 | 38.5 | 45
469603 | 2018-04-15 18:36 | 14.1815 | Oxy4 (PSt7-10) | 2018-04-04 12:25 | default | 154.5829 | μmol/L | 29.4316 | °C | 993 | hPa | Humid | 35 | 0 | 0 | 23.085 | 121221.4751 | 441402.0986 | 38.5 | 45
469609 | 2018-04-15 18:36 | 14.1978 | Oxy4 (PSt7-10) | 2018-04-04 12:25 | default | 154.6409 | μmol/L | 29.4193 | °C | 993 | hPa | Humid | 35 | 0 | 0 | 23.085 | 121228.7472 | 441418.3547 | 38.5 | 45
469621 | 2018-04-15 18:36 | 14.2143 | Oxy4 (PSt7-10) | 2018-04-04 12:25 | default | 154.6463 | μmol/L | 29.4072 | °C | 993 | hPa | Humid | 35 | 0 | 0 | 23.089 | 121221.5491 | 441411.5883 | 38.5 | 45
469629 | 2018-04-15 18:36 | 14.2316 | Oxy4 (PSt7-10) | 2018-04-04 12:25 | default | 154.6241 | μmol/L | 29.4229 | °C | 993 | hPa | Humid | 35 | 0 | 0 | 23.085 | 121225.1485 | 441401.5677 | 38.5 | 45
469640 | 2018-04-15 18:36 | 14.2481 | Oxy4 (PSt7-10) | 2018-04-04 12:25 | default | 154.6436 | μmol/L | 29.4133 | °C | 993 | hPa | Humid | 35 | 0 | 0 | 23.087 | 121229.798 | 441414.6214 | 38.5 | 45
469649 | 2018-04-15 18:36 | 14.2647 | Oxy4 (PSt7-10) | 2018-04-04 12:25 | default | 154.6173 | μmol/L | 29.416 | °C | 993 | hPa | Humid | 35 | 0 | 0 | 23.088 | 121229.3621 | 441400.8364 | 38.5 | 45
469657 | 2018-04-15 18:36 | 14.2812 | Oxy4 (PSt7-10) | 2018-04-04 12:25 | default | 154.6287 | μmol/L | 29.4109 | °C | 993 | hPa | Humid | 35 | 0 | 0 | 23.089 | 121232.3066 | 441402.7651 | 38.5 | 45
469671 | 2018-04-15 18:36 | 14.2977 | Oxy4 (PSt7-10) | 2018-04-04 12:25 | default | 154.6961 | μmol/L | 29.4077 | °C | 993 | hPa | Humid | 35 | 0 | 0 | 23.085 | 121237.0393 | 441404.8824 | 38.5 | 45
469681 | 2018-04-15 18:36 | 14.3147 | Oxy4 (PSt7-10) | 2018-04-04 12:25 | default | 154.6769 | μmol/L | 29.409 | °C | 993 | hPa | Humid | 35 | 0 | 0 | 23.086 | 121246.5489 | 441420.0313 | 38.5 | 45
469689 | 2018-04-15 18:36 | 14.3308 | Oxy4 (PSt7-10) | 2018-04-04 12:25 | default | 154.6301 | μmol/L | 29.4189 | °C | 993 | hPa | Humid | 35 | 0 | 0 | 23.086 | 121249.1561 | 441409.863 | 38.5 | 45
469703 | 2018-04-15 18:36 | 14.3483 | Oxy4 (PSt7-10) | 2018-04-04 12:25 | default | 154.6311 | μmol/L | 29.4159 | °C | 993 | hPa | Humid | 35 | 0 | 0 | 23.087 | 121257.5686 | 441405.7927 | 38.5 | 45
469708 | 2018-04-15 18:36 | 14.3647 | Oxy4 (PSt7-10) | 2018-04-04 12:25 | default | 154.5619 | μmol/L | 29.4277 | °C | 993 | hPa | Humid | 35 | 0 | 0 | 23.088 | 121267.4495 | 441406.4959 | 38.5 | 45
469718 | 2018-04-15 18:36 | 14.3816 | Oxy4 (PSt7-10) | 2018-04-04 12:25 | default | 154.5712 | μmol/L | 29.4175 | °C | 993 | hPa | Humid | 35 | 0 | 0 | 23.091 | 121272.9946 | 441400.9464 | 38.5 | 45
469728 | 2018-04-15 18:36 | 14.3974 | Oxy4 (PSt7-10) | 2018-04-04 12:25 | default | 154.6063 | μmol/L | 29.4211 | °C | 993 | hPa | Humid | 35 | 0 | 0 | 23.087 | 121259.7282 | 441387.8296 | 38.5 | 45
469737 | 2018-04-15 18:36 | 14.4148 | Oxy4 (PSt7-10) | 2018-04-04 12:25 | default | 154.5655 | μmol/L | 29.4215 | °C | 993 | hPa | Humid | 35 | 0 | 0 | 23.09 | 121271.0743 | 441418.6597 | 38.5 | 45
469748 | 2018-04-15 18:36 | 14.4309 | Oxy4 (PSt7-10) | 2018-04-04 12:25 | default | 154.6073 | μmol/L | 29.4209 | °C | 993 | hPa | Humid | 35 | 0 | 0 | 23.087 | 121258.4125 | 441409.1807 | 38.5 | 45
469756 | 2018-04-15 18:36 | 14.4475 | Oxy4 (PSt7-10) | 2018-04-04 12:25 | default | 154.636 | μmol/L | 29.4204 | °C | 993 | hPa | Humid | 35 | 0 | 0 | 23.085 | 121250.344 | 441409.2738 | 38.5 | 45
469773 | 2018-04-15 18:36 | 14.4644 | Oxy4 (PSt7-10) | 2018-04-04 12:25 | default | 154.6311 | μmol/L | 29.4048 | °C | 993 | hPa | Humid | 35 | 0 | 0 | 23.091 | 121246.0346 | 441407.6407 | 38.5 | 45
469781 | 2018-04-15 18:36 | 14.4814 | Oxy4 (PSt7-10) | 2018-04-04 12:25 | default | 154.59 | μmol/L | 29.419 | °C | 993 | hPa | Humid | 35 | 0 | 0 | 23.089 | 121239.7044 | 441412.5325 | 38.5 | 45
469792 | 2018-04-15 18:36 | 14.4976 | Oxy4 (PSt7-10) | 2018-04-04 12:25 | default | 154.6195 | μmol/L | 29.4156 | °C | 993 | hPa | Humid | 35 | 0 | 0 | 23.088 | 121236.8923 | 441399.1116 | 38.5 | 45
469800 | 2018-04-15 18:36 | 14.5148 | Oxy4 (PSt7-10) | 2018-04-04 12:25 | default | 154.5887 | μmol/L | 29.4193 | °C | 993 | hPa | Humid | 35 | 0 | 0 | 23.089 | 121240.6857 | 441404.5243 | 38.5 | 45
469809 | 2018-04-15 18:36 | 14.531 | Oxy4 (PSt7-10) | 2018-04-04 12:25 | default | 154.5828 | μmol/L | 29.4233 | °C | 993 | hPa | Humid | 35 | 0 | 0 | 23.088 | 121226.109 | 441383.2311 | 38.5 | 45
469816 | 2018-04-15 18:36 | 14.5478 | Oxy4 (PSt7-10) | 2018-04-04 12:25 | default | 154.6651 | μmol/L | 29.4115 | °C | 993 | hPa | Humid | 35 | 0 | 0 | 23.086 | 121224.6064 | 441404.7213 | 38.5 | 45
469826 | 2018-04-15 18:36 | 14.5642 | Oxy4 (PSt7-10) | 2018-04-04 12:25 | default | 154.5967 | μmol/L | 29.4121 | °C | 993 | hPa | Humid | 35 | 0 | 0 | 23.091 | 121228.9803 | 441400.7923 | 38.5 | 45
469842 | 2018-04-15 18:36 | 14.5813 | Oxy4 (PSt7-10) | 2018-04-04 12:25 | default | 154.6395 | μmol/L | 29.4058 | °C | 993 | hPa | Humid | 35 | 0 | 0 | 23.09 | 121227.7422 | 441401.3603 | 38.5 | 45
469853 | 2018-04-15 18:36 | 14.5978 | Oxy4 (PSt7-10) | 2018-04-04 12:25 | default | 154.6369 | μmol/L | 29.4091 | °C | 993 | hPa | Humid | 35 | 0 | 0 | 23.089 | 121223.9762 | 441401.999 | 38.5 | 45
469857 | 2018-04-15 18:36 | 14.6158 | Oxy4 (PSt7-10) | 2018-04-04 12:25 | default | 154.5631 | μmol/L | 29.4109 | °C | 993 | hPa | Humid | 35 | 0 | 0 | 23.094 | 121224.4085 | 441395.4706 | 38.5 | 45
469865 | 2018-04-15 18:36 | 14.6307 | Oxy4 (PSt7-10) | 2018-04-04 12:25 | default | 154.596 | μmol/L | 29.4123 | °C | 993 | hPa | Humid | 35 | 0 | 0 | 23.091 | 121226.8544 | 441383.8186 | 38.5 | 45
469882 | 2018-04-15 18:36 | 14.6475 | Oxy4 (PSt7-10) | 2018-04-04 12:25 | default | 154.6462 | μmol/L | 29.4099 | °C | 993 | hPa | Humid | 35 | 0 | 0 | 23.088 | 121221.1705 | 441387.1259 | 38.5 | 45
469892 | 2018-04-15 18:36 | 14.6641 | Oxy4 (PSt7-10) | 2018-04-04 12:25 | default | 154.5154 | μmol/L | 29.4293 | °C | 993 | hPa | Humid | 35 | 0 | 0 | 23.091 | 121207.7368 | 441377.4845 | 38.5 | 45
469903 | 2018-04-15 18:36 | 14.6808 | Oxy4 (PSt7-10) | 2018-04-04 12:25 | default | 154.572 | μmol/L | 29.4201 | °C | 993 | hPa | Humid | 35 | 0 | 0 | 23.09 | 121203.4164 | 441374.6142 | 38.5 | 45
469909 | 2018-04-15 18:36 | 14.6977 | Oxy4 (PSt7-10) | 2018-04-04 12:25 | default | 154.6504 | μmol/L | 29.4146 | °C | 993 | hPa | Humid | 35 | 0 | 0 | 23.086 | 121209.372 | 441389.8787 | 38.5 | 45
469918 | 2018-04-15 18:36 | 14.7148 | Oxy4 (PSt7-10) | 2018-04-04 12:25 | default | 154.5861 | μmol/L | 29.4199 | °C | 993 | hPa | Humid | 35 | 0 | 0 | 23.089 | 121208.5475 | 441386.0778 | 38.5 | 45
469932 | 2018-04-15 18:36 | 14.7312 | Oxy4 (PSt7-10) | 2018-04-04 12:25 | default | 154.5804 | μmol/L | 29.4183 | °C | 993 | hPa | Humid | 35 | 0 | 0 | 23.09 | 121217.5029 | 441404.7771 | 38.5 | 45
469941 | 2018-04-15 18:36 | 14.7551 | Oxy4 (PSt7-10) | 2018-04-04 12:25 | default | 154.555 | μmol/L | 29.4181 | °C | 993 | hPa | Humid | 35 | 0 | 0 | 23.092 | 121223.3268 | 441407.321 | 38.5 | 45
469951 | 2018-04-15 18:36 | 14.7752 | Oxy4 (PSt7-10) | 2018-04-04 12:25 | default | 154.55 | μmol/L | 29.4192 | °C | 993 | hPa | Humid | 35 | 0 | 0 | 23.092 | 121228.5716 | 441418.7793 | 38.5 | 45
469957 | 2018-04-15 18:36 | 14.7811 | Oxy4 (PSt7-10) | 2018-04-04 12:25 | default | 154.6234 | μmol/L | 29.4203 | °C | 993 | hPa | Humid | 35 | 0 | 0 | 23.086 | 121177.8032 | 441351.2768 | 38.5 | 45
469972 | 2018-04-15 18:36 | 14.7978 | Oxy4 (PSt7-10) | 2018-04-04 12:25 | default | 154.4904 | μmol/L | 29.4345 | °C | 993 | hPa | Humid | 35 | 0 | 0 | 23.091 | 121206.3466 | 441356.5525 | 38.5 | 45
469978 | 2018-04-15 18:36 | 14.8145 | Oxy4 (PSt7-10) | 2018-04-04 12:25 | default | 154.5122 | μmol/L | 29.43 | °C | 993 | hPa | Humid | 35 | 0 | 0 | 23.091 | 121211.2874 | 441388.2722 | 38.5 | 45
469990 | 2018-04-15 18:36 | 14.8316 | Oxy4 (PSt7-10) | 2018-04-04 12:25 | default | 154.5456 | μmol/L | 29.4229 | °C | 993 | hPa | Humid | 35 | 0 | 0 | 23.091 | 121221.0919 | 441393.7296 | 38.5 | 45
470000 | 2018-04-15 18:37 | 14.8476 | Oxy4 (PSt7-10) | 2018-04-04 12:25 | default | 154.7071 | μmol/L | 29.4026 | °C | 993 | hPa | Humid | 35 | 0 | 0 | 23.086 | 121219.3231 | 441387.9203 | 38.5 | 45
470009 | 2018-04-15 18:37 | 14.8647 | Oxy4 (PSt7-10) | 2018-04-04 12:25 | default | 154.5393 | μmol/L | 29.4187 | °C | 993 | hPa | Humid | 35 | 0 | 0 | 23.093 | 121221.8854 | 441400.5259 | 38.5 | 45
470017 | 2018-04-15 18:37 | 14.8809 | Oxy4 (PSt7-10) | 2018-04-04 12:25 | default | 154.5756 | μmol/L | 29.4138 | °C | 993 | hPa | Humid | 35 | 0 | 0 | 23.092 | 121227.7669 | 441371.2085 | 38.5 | 45
470028 | 2018-04-15 18:37 | 14.8978 | Oxy4 (PSt7-10) | 2018-04-04 12:25 | default | 154.5169 | μmol/L | 29.4207 | °C | 993 | hPa | Humid | 35 | 0 | 0 | 23.094 | 121224.8395 | 441373.3328 | 38.5 | 45
470037 | 2018-04-15 18:37 | 14.9141 | Oxy4 (PSt7-10) | 2018-04-04 12:25 | default | 154.4652 | μmol/L | 29.4343 | °C | 993 | hPa | Humid | 35 | 0 | 0 | 23.093 | 121234.6897 | 441374.5919 | 38.5 | 45
470052 | 2018-04-15 18:37 | 14.9308 | Oxy4 (PSt7-10) | 2018-04-04 12:25 | default | 154.5984 | μmol/L | 29.4062 | °C | 993 | hPa | Humid | 35 | 0 | 0 | 23.093 | 121251.0777 | 441383.719 | 38.5 | 45
470055 | 2018-04-15 18:37 | 14.9479 | Oxy4 (PSt7-10) | 2018-04-04 12:25 | default | 154.587 | μmol/L | 29.4031 | °C | 993 | hPa | Humid | 35 | 0 | 0 | 23.095 | 121245.4794 | 441380.6734 | 38.5 | 45
470071 | 2018-04-15 18:37 | 14.9648 | Oxy4 (PSt7-10) | 2018-04-04 12:25 | default | 154.5222 | μmol/L | 29.4306 | °C | 993 | hPa | Humid | 35 | 0 | 0 | 23.09 | 121254.8617 | 441400.0518 | 38.5 | 45
470082 | 2018-04-15 18:37 | 14.9811 | Oxy4 (PSt7-10) | 2018-04-04 12:25 | default | 154.5813 | μmol/L | 29.4209 | °C | 993 | hPa | Humid | 35 | 0 | 0 | 23.089 | 121261.8249 | 441363.7054 | 38.5 | 45
470092 | 2018-04-15 18:37 | 14.9983 | Oxy4 (PSt7-10) | 2018-04-04 12:25 | default | 154.5038 | μmol/L | 29.429 | °C | 993 | hPa | Humid | 35 | 0 | 0 | 23.092 | 121251.5855 | 441379.2328 | 38.5 | 45
470103 | 2018-04-15 18:37 | 15.0144 | Oxy4 (PSt7-10) | 2018-04-04 12:25 | default | 154.6004 | μmol/L | 29.4086 | °C | 993 | hPa | Humid | 35 | 0 | 0 | 23.092 | 121253.0494 | 441378.3069 | 38.5 | 45
470113 | 2018-04-15 18:37 | 15.0318 | Oxy4 (PSt7-10) | 2018-04-04 12:25 | default | 154.5574 | μmol/L | 29.4204 | °C | 993 | hPa | Humid | 35 | 0 | 0 | 23.091 | 121251.1734 | 441392.8043 | 38.5 | 45
470117 | 2018-04-15 18:37 | 15.0483 | Oxy4 (PSt7-10) | 2018-04-04 12:25 | default | 154.5607 | μmol/L | 29.4114 | °C | 993 | hPa | Humid | 35 | 0 | 0 | 23.094 | 121239.9065 | 441393.8573 | 38.5 | 45
470134 | 2018-04-15 18:37 | 15.0646 | Oxy4 (PSt7-10) | 2018-04-04 12:25 | default | 154.5355 | μmol/L | 29.425 | °C | 993 | hPa | Humid | 35 | 0 | 0 | 23.091 | 121235.5479 | 441377.5364 | 38.5 | 45
470142 | 2018-04-15 18:37 | 15.0813 | Oxy4 (PSt7-10) | 2018-04-04 12:25 | default | 154.5887 | μmol/L | 29.4138 | °C | 993 | hPa | Humid | 35 | 0 | 0 | 23.091 | 121236.9434 | 441366.1893 | 38.5 | 45
470148 | 2018-04-15 18:37 | 15.0982 | Oxy4 (PSt7-10) | 2018-04-04 12:25 | default | 154.6082 | μmol/L | 29.4097 | °C | 993 | hPa | Humid | 35 | 0 | 0 | 23.091 | 121240.8765 | 441372.0437 | 38.5 | 45
470158 | 2018-04-15 18:37 | 15.1149 | Oxy4 (PSt7-10) | 2018-04-04 12:25 | default | 154.5652 | μmol/L | 29.4187 | °C | 993 | hPa | Humid | 35 | 0 | 0 | 23.091 | 121237.1088 | 441369.673 | 38.5 | 45
470169 | 2018-04-15 18:37 | 15.1314 | Oxy4 (PSt7-10) | 2018-04-04 12:25 | default | 154.5757 | μmol/L | 29.4193 | °C | 993 | hPa | Humid | 35 | 0 | 0 | 23.09 | 121232.9779 | 441361.8913 | 38.5 | 45
470176 | 2018-04-15 18:37 | 15.1477 | Oxy4 (PSt7-10) | 2018-04-04 12:25 | default | 154.4875 | μmol/L | 29.4241 | °C | 993 | hPa | Humid | 35 | 0 | 0 | 23.095 | 121233.8044 | 441360.6806 | 38.5 | 45
470187 | 2018-04-15 18:37 | 15.1654 | Oxy4 (PSt7-10) | 2018-04-04 12:25 | default | 154.5888 | μmol/L | 29.411 | °C | 993 | hPa | Humid | 35 | 0 | 0 | 23.092 | 121238.1415 | 441376.4823 | 38.5 | 45
470203 | 2018-04-15 18:37 | 15.1808 | Oxy4 (PSt7-10) | 2018-04-04 12:25 | default | 154.578 | μmol/L | 29.4133 | °C | 993 | hPa | Humid | 35 | 0 | 0 | 23.092 | 121234.2477 | 441356.8657 | 38.5 | 45
470205 | 2018-04-15 18:37 | 15.1986 | Oxy4 (PSt7-10) | 2018-04-04 12:25 | default | 154.5502 | μmol/L | 29.4109 | °C | 993 | hPa | Humid | 35 | 0 | 0 | 23.095 | 121241.6427 | 441376.6093 | 38.5 | 45
470218 | 2018-04-15 18:37 | 15.2153 | Oxy4 (PSt7-10) | 2018-04-04 12:25 | default | 154.5439 | μmol/L | 29.4177 | °C | 993 | hPa | Humid | 35 | 0 | 0 | 23.093 | 121236.452 | 441364.0823 | 38.5 | 45
470230 | 2018-04-15 18:37 | 15.2333 | Oxy4 (PSt7-10) | 2018-04-04 12:25 | default | 154.5627 | μmol/L | 29.4193 | °C | 993 | hPa | Humid | 35 | 0 | 0 | 23.091 | 121228.7511 | 441365.3653 | 38.5 | 45
470234 | 2018-04-15 18:37 | 15.2497 | Oxy4 (PSt7-10) | 2018-04-04 12:25 | default | 154.5548 | μmol/L | 29.4182 | °C | 993 | hPa | Humid | 35 | 0 | 0 | 23.092 | 121220.161 | 441384.7022 | 38.5 | 45
470248 | 2018-04-15 18:37 | 15.2678 | Oxy4 (PSt7-10) | 2018-04-04 12:25 | default | 154.5583 | μmol/L | 29.4147 | °C | 993 | hPa | Humid | 35 | 0 | 0 | 23.093 | 121224.1187 | 441393.3247 | 38.5 | 45
470252 | 2018-04-15 18:37 | 15.2814 | Oxy4 (PSt7-10) | 2018-04-04 12:25 | default | 154.5873 | μmol/L | 29.4141 | °C | 993 | hPa | Humid | 35 | 0 | 0 | 23.091 | 121210.7458 | 441364.8744 | 38.5 | 45
470266 | 2018-04-15 18:37 | 15.3019 | Oxy4 (PSt7-10) | 2018-04-04 12:25 | default | 154.492 | μmol/L | 29.4204 | °C | 993 | hPa | Humid | 35 | 0 | 0 | 23.096 | 121228.4935 | 441384.0665 | 38.5 | 45
470268 | 2018-04-15 18:37 | 15.3154 | Oxy4 (PSt7-10) | 2018-04-04 12:25 | default | 154.4528 | μmol/L | 29.4259 | °C | 993 | hPa | Humid | 35 | 0 | 0 | 23.097 | 121209.2063 | 441357.9219 | 38.5 | 45
470282 | 2018-04-15 18:37 | 15.3352 | Oxy4 (PSt7-10) | 2018-04-04 12:25 | default | 154.5116 | μmol/L | 29.419 | °C | 993 | hPa | Humid | 35 | 0 | 0 | 23.095 | 121220.872 | 441387.1027 | 38.5 | 45
470285 | 2018-04-15 18:37 | 15.35 | Oxy4 (PSt7-10) | 2018-04-04 12:25 | default | 154.4812 | μmol/L | 29.4254 | °C | 993 | hPa | Humid | 35 | 0 | 0 | 23.095 | 121215.58 | 441360.9237 | 38.5 | 45