## Devices
Name | Type | Serial | FW-Version | Channels
SABD0001000008 | OXY-10 ST | SABD0001000008 | AAV1.0.0.11 | 10

## Sensors
Name | Analyte | Sensor ID | Sensor Type | Batch ID | Lot Nr | Created on
Oxy7 | O2 | 150223999 | PSt7-10 | 000000-000 | 0000-00 | 2018-04-04 12:29

## Oxygen Calibrations
Sensor | Calibration Date | Cal0 [°] | T0 | T0 Unit | Cal2nd [°] | T2nd | T2nd Unit | pATM | pATM Unit | O2Cal2nd | O2Cal2nd Unit | Environment | f1 | m | dKSV1 | dKSV2 | dPhi1 | dPhi2 | Is PreSens Calibration
Oxy7 (PSt7-10) | 2018-04-04 12:29 | 55.49 | 20 | °C | 22.05 | 20 | °C | 976 | hPa | 100 | %a.s. | Humid | 0.861 | 13.56 | 0.00035 | 0 | -0.02617 | 0 | FALSE

## Annotations
Date | Delta T [min] | Device | Channel | User | Annotation

## Info
Software Version | 2.1.0.443
Exported at | 2018-04-15 20:43

## SABD0001000008, Ch 1
Id | Date | Delta T [min] | Sensor | Calibration | User | Oxygen | Oxygen Unit | Temperature | Temperature Unit | Pressure | Pressure Unit | Mode | Salinity [pmil] | User Signal Intensity | Error | Phase [°] | Amplitude [µV] | Reference Amplitude [µV] | Signal LED Current | Reference LED Current | Battery [V]
461220 | 2018-04-15 18:22 | 0 | Oxy7 (PSt7-10) | 2018-04-04 12:29 | default | 162.8575 | μmol/L | 29.5605 | °C | 993 | hPa | Humid | 35 | 0 | 0 | 22.405 | 170470.6688 | 356063.3156 | 45.5 | 94
461226 | 2018-04-15 18:22 | 0 | Oxy7 (PSt7-10) | 2018-04-04 12:29 | default | 162.8436 | μmol/L | 29.5605 | °C | 993 | hPa | Humid | 35 | 0 | 0 | 22.406 | 170332.8771 | 355924.2117 | 45.5 | 94
461231 | 2018-04-15 18:22 | 0.0074338 | Oxy7 (PSt7-10) | 2018-04-04 12:29 | default | 162.9016 | μmol/L | 29.5545 | °C | 993 | hPa | Humid | 35 | 0 | 0 | 22.404 | 170249.2912 | 355859.2007 | 45.5 | 94
461240 | 2018-04-15 18:22 | 0.024101 | Oxy7 (PSt7-10) | 2018-04-04 12:29 | default | 162.9039 | μmol/L | 29.554 | °C | 993 | hPa | Humid | 35 | 0 | 0 | 22.404 | 170235.1135 | 355891.3863 | 45.5 | 94
461252 | 2018-04-15 18:22 | 0.041136 | Oxy7 (PSt7-10) | 2018-04-04 12:29 | default | 162.9477 | μmol/L | 29.5593 | °C | 993 | hPa | Humid | 35 | 0 | 0 | 22.399 | 170196.5699 | 355894.4001 | 45.5 | 94
461255 | 2018-04-15 18:22 | 0.065404 | Oxy7 (PSt7-10) | 2018-04-04 12:29 | default | 162.8357 | μmol/L | 29.5788 | °C | 993 | hPa | Humid | 35 | 0 | 0 | 22.4 | 170171.117 | 355944.2722 | 45.5 | 94
461269 | 2018-04-15 18:22 | 0.076588 | Oxy7 (PSt7-10) | 2018-04-04 12:29 | default | 162.8957 | μmol/L | 29.5752 | °C | 993 | hPa | Humid | 35 | 0 | 0 | 22.397 | 170111.5081 | 355871.9871 | 45.5 | 94
461277 | 2018-04-15 18:22 | 0.11654 | Oxy7 (PSt7-10) | 2018-04-04 12:29 | default | 162.9006 | μmol/L | 29.5798 | °C | 993 | hPa | Humid | 35 | 0 | 0 | 22.395 | 170120.2251 | 355965.5299 | 45.5 | 94
461285 | 2018-04-15 18:22 | 0.13246 | Oxy7 (PSt7-10) | 2018-04-04 12:29 | default | 162.9331 | μmol/L | 29.5845 | °C | 993 | hPa | Humid | 35 | 0 | 0 | 22.391 | 170067.4445 | 355922.4378 | 45.5 | 94
461298 | 2018-04-15 18:22 | 0.13582 | Oxy7 (PSt7-10) | 2018-04-04 12:29 | default | 162.9191 | μmol/L | 29.5845 | °C | 993 | hPa | Humid | 35 | 0 | 0 | 22.392 | 169986.8399 | 355821.4598 | 45.5 | 94
461302 | 2018-04-15 18:22 | 0.14441 | Oxy7 (PSt7-10) | 2018-04-04 12:29 | default | 163.0181 | μmol/L | 29.5703 | °C | 993 | hPa | Humid | 35 | 0 | 0 | 22.39 | 169929.2919 | 355771.4329 | 45.5 | 94
461317 | 2018-04-15 18:22 | 0.15836 | Oxy7 (PSt7-10) | 2018-04-04 12:29 | default | 163.0032 | μmol/L | 29.5705 | °C | 993 | hPa | Humid | 35 | 0 | 0 | 22.391 | 169943.3306 | 355815.5214 | 45.5 | 94
461325 | 2018-04-15 18:22 | 0.17319 | Oxy7 (PSt7-10) | 2018-04-04 12:29 | default | 163.0597 | μmol/L | 29.5565 | °C | 993 | hPa | Humid | 35 | 0 | 0 | 22.392 | 169930.2841 | 355827.3797 | 45.5 | 94
461339 | 2018-04-15 18:22 | 0.18931 | Oxy7 (PSt7-10) | 2018-04-04 12:29 | default | 163.1394 | μmol/L | 29.5573 | °C | 993 | hPa | Humid | 35 | 0 | 0 | 22.386 | 169920.1858 | 355832.0305 | 45.5 | 94
461344 | 2018-04-15 18:22 | 0.20643 | Oxy7 (PSt7-10) | 2018-04-04 12:29 | default | 163.102 | μmol/L | 29.562 | °C | 993 | hPa | Humid | 35 | 0 | 0 | 22.387 | 169899.429 | 355845.4989 | 45.5 | 94
461355 | 2018-04-15 18:22 | 0.2228 | Oxy7 (PSt7-10) | 2018-04-04 12:29 | default | 163.0359 | μmol/L | 29.578 | °C | 993 | hPa | Humid | 35 | 0 | 0 | 22.386 | 169900.6844 | 355851.9413 | 45.5 | 94
461370 | 2018-04-15 18:22 | 0.24011 | Oxy7 (PSt7-10) | 2018-04-04 12:29 | default | 163.0846 | μmol/L | 29.5767 | °C | 993 | hPa | Humid | 35 | 0 | 0 | 22.383 | 169870.2623 | 355864.6233 | 45.5 | 94
461381 | 2018-04-15 18:22 | 0.2554 | Oxy7 (PSt7-10) | 2018-04-04 12:29 | default | 163.0948 | μmol/L | 29.5634 | °C | 993 | hPa | Humid | 35 | 0 | 0 | 22.387 | 169855.4356 | 355852.9969 | 45.5 | 94
461386 | 2018-04-15 18:22 | 0.27202 | Oxy7 (PSt7-10) | 2018-04-04 12:29 | default | 163.1825 | μmol/L | 29.5571 | °C | 993 | hPa | Humid | 35 | 0 | 0 | 22.383 | 169843.5103 | 355860.9524 | 45.5 | 94
461394 | 2018-04-15 18:22 | 0.28915 | Oxy7 (PSt7-10) | 2018-04-04 12:29 | default | 163.1424 | μmol/L | 29.5735 | °C | 993 | hPa | Humid | 35 | 0 | 0 | 22.38 | 169826.3034 | 355872.6907 | 45.5 | 94
461403 | 2018-04-15 18:22 | 0.30607 | Oxy7 (PSt7-10) | 2018-04-04 12:29 | default | 163.1828 | μmol/L | 29.5571 | °C | 993 | hPa | Humid | 35 | 0 | 0 | 22.383 | 169807.1394 | 355848.8546 | 45.5 | 94
461415 | 2018-04-15 18:22 | 0.32239 | Oxy7 (PSt7-10) | 2018-04-04 12:29 | default | 163.1218 | μmol/L | 29.5804 | °C | 993 | hPa | Humid | 35 | 0 | 0 | 22.379 | 169792.6155 | 355855.456 | 45.5 | 94
461426 | 2018-04-15 18:22 | 0.33889 | Oxy7 (PSt7-10) | 2018-04-04 12:29 | default | 163.1427 | μmol/L | 29.5678 | °C | 993 | hPa | Humid | 35 | 0 | 0 | 22.382 | 169796.1905 | 355875.0225 | 45.5 | 94
461436 | 2018-04-15 18:22 | 0.3559 | Oxy7 (PSt7-10) | 2018-04-04 12:29 | default | 163.1623 | μmol/L | 29.5667 | °C | 993 | hPa | Humid | 35 | 0 | 0 | 22.381 | 169773.8792 | 355871.0502 | 45.5 | 94
461450 | 2018-04-15 18:22 | 0.3723 | Oxy7 (PSt7-10) | 2018-04-04 12:29 | default | 163.1883 | μmol/L | 29.5727 | °C | 993 | hPa | Humid | 35 | 0 | 0 | 22.377 | 169760.9924 | 355866.3336 | 45.5 | 94
461458 | 2018-04-15 18:22 | 0.38981 | Oxy7 (PSt7-10) | 2018-04-04 12:29 | default | 163.219 | μmol/L | 29.5722 | °C | 993 | hPa | Humid | 35 | 0 | 0 | 22.375 | 169749.4151 | 355857.908 | 45.5 | 94
461470 | 2018-04-15 18:22 | 0.40561 | Oxy7 (PSt7-10) | 2018-04-04 12:29 | default | 163.1227 | μmol/L | 29.5858 | °C | 993 | hPa | Humid | 35 | 0 | 0 | 22.377 | 169724.8644 | 355838.1664 | 45.5 | 94
461477 | 2018-04-15 18:22 | 0.42304 | Oxy7 (PSt7-10) | 2018-04-04 12:29 | default | 163.1352 | μmol/L | 29.5777 | °C | 993 | hPa | Humid | 35 | 0 | 0 | 22.379 | 169723.4202 | 355863.63 | 45.5 | 94
461487 | 2018-04-15 18:22 | 0.43889 | Oxy7 (PSt7-10) | 2018-04-04 12:29 | default | 163.23 | μmol/L | 29.57 | °C | 993 | hPa | Humid | 35 | 0 | 0 | 22.375 | 169699.4443 | 355851.2144 | 45.5 | 94
461498 | 2018-04-15 18:22 | 0.45549 | Oxy7 (PSt7-10) | 2018-04-04 12:29 | default | 163.1961 | μmol/L | 29.5712 | °C | 993 | hPa | Humid | 35 | 0 | 0 | 22.377 | 169692.1464 | 355833.315 | 45.5 | 94
461504 | 2018-04-15 18:22 | 0.47198 | Oxy7 (PSt7-10) | 2018-04-04 12:29 | default | 163.2107 | μmol/L | 29.5739 | °C | 993 | hPa | Humid | 35 | 0 | 0 | 22.375 | 169682.2214 | 355838.299 | 45.5 | 94
461514 | 2018-04-15 18:22 | 0.48936 | Oxy7 (PSt7-10) | 2018-04-04 12:29 | default | 163.2 | μmol/L | 29.5704 | °C | 993 | hPa | Humid | 35 | 0 | 0 | 22.377 | 169668.0775 | 355845.0023 | 45.5 | 94
461526 | 2018-04-15 18:22 | 0.50576 | Oxy7 (PSt7-10) | 2018-04-04 12:29 | default | 163.2766 | μmol/L | 29.5635 | °C | 993 | hPa | Humid | 35 | 0 | 0 | 22.374 | 169654.0568 | 355834.115 | 45.5 | 94
461537 | 2018-04-15 18:22 | 0.52291 | Oxy7 (PSt7-10) | 2018-04-04 12:29 | default | 163.2754 | μmol/L | 29.5666 | °C | 993 | hPa | Humid | 35 | 0 | 0 | 22.373 | 169648.9854 | 355841.0196 | 45.5 | 94
461546 | 2018-04-15 18:22 | 0.5394 | Oxy7 (PSt7-10) | 2018-04-04 12:29 | default | 163.1979 | μmol/L | 29.568 | °C | 993 | hPa | Humid | 35 | 0 | 0 | 22.378 | 169645.5863 | 355832.2824 | 45.5 | 94
461553 | 2018-04-15 18:22 | 0.55565 | Oxy7 (PSt7-10) | 2018-04-04 12:29 | default | 163.1969 | μmol/L | 29.5766 | °C | 993 | hPa | Humid | 35 | 0 | 0 | 22.375 | 169628.3509 | 355821.4863 | 45.5 | 94
461567 | 2018-04-15 18:22 | 0.5728 | Oxy7 (PSt7-10) | 2018-04-04 12:29 | default | 163.1736 | μmol/L | 29.5729 | °C | 993 | hPa | Humid | 35 | 0 | 0 | 22.378 | 169629.207 | 355832.3034 | 45.5 | 94
461574 | 2018-04-15 18:22 | 0.5923 | Oxy7 (PSt7-10) | 2018-04-04 12:29 | default | 163.3115 | μmol/L | 29.5594 | °C | 993 | hPa | Humid | 35 | 0 | 0 | 22.373 | 169624.3498 | 355833.5102 | 45.5 | 94
461590 | 2018-04-15 18:22 | 0.60639 | Oxy7 (PSt7-10) | 2018-04-04 12:29 | default | 163.2898 | μmol/L | 29.5637 | °C | 993 | hPa | Humid | 35 | 0 | 0 | 22.373 | 169599.1218 | 355800.5834 | 45.5 | 94
461596 | 2018-04-15 18:22 | 0.6224 | Oxy7 (PSt7-10) | 2018-04-04 12:29 | default | 163.2141 | μmol/L | 29.576 | °C | 993 | hPa | Humid | 35 | 0 | 0 | 22.374 | 169603.7684 | 355820.7125 | 45.5 | 94
461607 | 2018-04-15 18:22 | 0.6391 | Oxy7 (PSt7-10) | 2018-04-04 12:29 | default | 163.3135 | μmol/L | 29.5646 | °C | 993 | hPa | Humid | 35 | 0 | 0 | 22.371 | 169591.7246 | 355820.3103 | 45.5 | 94
461617 | 2018-04-15 18:22 | 0.65612 | Oxy7 (PSt7-10) | 2018-04-04 12:29 | default | 163.2626 | μmol/L | 29.5663 | °C | 993 | hPa | Humid | 35 | 0 | 0 | 22.374 | 169582.9878 | 355814.6998 | 45.5 | 94
461626 | 2018-04-15 18:22 | 0.67251 | Oxy7 (PSt7-10) | 2018-04-04 12:29 | default | 163.3055 | μmol/L | 29.5634 | °C | 993 | hPa | Humid | 35 | 0 | 0 | 22.372 | 169587.3732 | 355820.7891 | 45.5 | 94
461641 | 2018-04-15 18:22 | 0.68947 | Oxy7 (PSt7-10) | 2018-04-04 12:29 | default | 163.1467 | μmol/L | 29.5866 | °C | 993 | hPa | Humid | 35 | 0 | 0 | 22.375 | 169570.5999 | 355802.0466 | 45.5 | 94
461644 | 2018-04-15 18:23 | 0.70534 | Oxy7 (PSt7-10) | 2018-04-04 12:29 | default | 163.1578 | μmol/L | 29.5844 | °C | 993 | hPa | Humid | 35 | 0 | 0 | 22.375 | 169564.0107 | 355807.8301 | 45.5 | 94
461654 | 2018-04-15 18:23 | 0.72234 | Oxy7 (PSt7-10) | 2018-04-04 12:29 | default | 163.2522 | μmol/L | 29.574 | °C | 993 | hPa | Humid | 35 | 0 | 0 | 22.372 | 169556.576 | 355808.983 | 45.5 | 94
461668 | 2018-04-15 18:23 | 0.73894 | Oxy7 (PSt7-10) | 2018-04-04 12:29 | default | 163.256 | μmol/L | 29.576 | °C | 993 | hPa | Humid | 35 | 0 | 0 | 22.371 | 169556.185 | 355809.0006 | 45.5 | 94
461682 | 2018-04-15 18:23 | 0.76281 | Oxy7 (PSt7-10) | 2018-04-04 12:29 | default | 163.267 | μmol/L | 29.5738 | °C | 993 | hPa | Humid | 35 | 0 | 0 | 22.371 | 169574.8926 | 355831.6174 | 45.5 | 94
461688 | 2018-04-15 18:23 | 0.77484 | Oxy7 (PSt7-10) | 2018-04-04 12:29 | default | 163.261 | μmol/L | 29.575 | °C | 993 | hPa | Humid | 35 | 0 | 0 | 22.371 | 169549.5981 | 355811.442 | 45.5 | 94
461693 | 2018-04-15 18:23 | 0.78898 | Oxy7 (PSt7-10) | 2018-04-04 12:29 | default | 163.2379 | μmol/L | 29.5852 | °C | 993 | hPa | Humid | 35 | 0 | 0 | 22.369 | 169522.8264 | 355796.496 | 45.5 | 94
461705 | 2018-04-15 18:23 | 0.80566 | Oxy7 (PSt7-10) | 2018-04-04 12:29 | default | 163.2169 | μmol/L | 29.5754 | °C | 993 | hPa | Humid | 35 | 0 | 0 | 22.374 | 169524.933 | 355799.4394 | 45.5 | 94
461713 | 2018-04-15 18:23 | 0.82258 | Oxy7 (PSt7-10) | 2018-04-04 12:29 | default | 163.3305 | μmol/L | 29.564 | °C | 993 | hPa | Humid | 35 | 0 | 0 | 22.37 | 169533.5062 | 355799.2592 | 45.5 | 94
461727 | 2018-04-15 18:23 | 0.8387 | Oxy7 (PSt7-10) | 2018-04-04 12:29 | default | 163.2868 | μmol/L | 29.5699 | °C | 993 | hPa | Humid | 35 | 0 | 0 | 22.371 | 169523.3637 | 355788.4493 | 45.5 | 94
461734 | 2018-04-15 18:23 | 0.85592 | Oxy7 (PSt7-10) | 2018-04-04 12:29 | default | 163.2501 | μmol/L | 29.5716 | °C | 993 | hPa | Humid | 35 | 0 | 0 | 22.373 | 169519.8399 | 355810.2557 | 45.5 | 94
461745 | 2018-04-15 18:23 | 0.87447 | Oxy7 (PSt7-10) | 2018-04-04 12:29 | default | 163.2715 | μmol/L | 29.5673 | °C | 993 | hPa | Humid | 35 | 0 | 0 | 22.373 | 169514.861 | 355806.3185 | 45.5 | 94
461758 | 2018-04-15 18:23 | 0.88878 | Oxy7 (PSt7-10) | 2018-04-04 12:29 | default | 163.2408 | μmol/L | 29.5735 | °C | 993 | hPa | Humid | 35 | 0 | 0 | 22.373 | 169503.4606 | 355796.5311 | 45.5 | 94
461767 | 2018-04-15 18:23 | 0.90549 | Oxy7 (PSt7-10) | 2018-04-04 12:29 | default | 163.3068 | μmol/L | 29.5575 | °C | 993 | hPa | Humid | 35 | 0 | 0 | 22.374 | 169503.0736 | 355797.8181 | 45.5 | 94
461778 | 2018-04-15 18:23 | 0.9222 | Oxy7 (PSt7-10) | 2018-04-04 12:29 | default | 163.2459 | μmol/L | 29.578 | °C | 993 | hPa | Humid | 35 | 0 | 0 | 22.371 | 169495.6743 | 355792.3544 | 45.5 | 94
461784 | 2018-04-15 18:23 | 0.93924 | Oxy7 (PSt7-10) | 2018-04-04 12:29 | default | 163.2421 | μmol/L | 29.576 | °C | 993 | hPa | Humid | 35 | 0 | 0 | 22.372 | 169504.2463 | 355804.7073 | 45.5 | 94
461799 | 2018-04-15 18:23 | 0.95617 | Oxy7 (PSt7-10) | 2018-04-04 12:29 | default | 163.3249 | μmol/L | 29.5651 | °C | 993 | hPa | Humid | 35 | 0 | 0 | 22.37 | 169491.4271 | 355798.0706 | 45.5 | 94
461805 | 2018-04-15 18:23 | 0.97224 | Oxy7 (PSt7-10) | 2018-04-04 12:29 | default | 163.2908 | μmol/L | 29.5607 | °C | 993 | hPa | Humid | 35 | 0 | 0 | 22.374 | 169484.05 | 355781.3544 | 45.5 | 94
461816 | 2018-04-15 18:23 | 0.98914 | Oxy7 (PSt7-10) | 2018-04-04 12:29 | default | 163.2991 | μmol/L | 29.5618 | °C | 993 | hPa | Humid | 35 | 0 | 0 | 22.373 | 169484.3021 | 355786.682 | 45.5 | 94
461826 | 2018-04-15 18:23 | 1.0064 | Oxy7 (PSt7-10) | 2018-04-04 12:29 | default | 163.3011 | μmol/L | 29.567 | °C | 993 | hPa | Humid | 35 | 0 | 0 | 22.371 | 169477.3069 | 355794.213 | 45.5 | 94
461833 | 2018-04-15 18:23 | 1.0226 | Oxy7 (PSt7-10) | 2018-04-04 12:29 | default | 163.3013 | μmol/L | 29.5754 | °C | 993 | hPa | Humid | 35 | 0 | 0 | 22.368 | 169464.6595 | 355782.1449 | 45.5 | 94
461847 | 2018-04-15 18:23 | 1.0387 | Oxy7 (PSt7-10) | 2018-04-04 12:29 | default | 163.2305 | μmol/L | 29.5755 | °C | 993 | hPa | Humid | 35 | 0 | 0 | 22.373 | 169470.5394 | 355776.9779 | 45.5 | 94
461858 | 2018-04-15 18:23 | 1.0556 | Oxy7 (PSt7-10) | 2018-04-04 12:29 | default | 163.2423 | μmol/L | 29.5704 | °C | 993 | hPa | Humid | 35 | 0 | 0 | 22.374 | 169454.9956 | 355774.7415 | 45.5 | 94
461870 | 2018-04-15 18:23 | 1.0727 | Oxy7 (PSt7-10) | 2018-04-04 12:29 | default | 163.2518 | μmol/L | 29.5769 | °C | 993 | hPa | Humid | 35 | 0 | 0 | 22.371 | 169461.8495 | 355785.9737 | 45.5 | 94
461877 | 2018-04-15 18:23 | 1.0895 | Oxy7 (PSt7-10) | 2018-04-04 12:29 | default | 163.3056 | μmol/L | 29.5661 | °C | 993 | hPa | Humid | 35 | 0 | 0 | 22.371 | 169462.3309 | 355787.056 | 45.5 | 94
461886 | 2018-04-15 18:23 | 1.1053 | Oxy7 (PSt7-10) | 2018-04-04 12:29 | default | 163.2314 | μmol/L | 29.5781 | °C | 993 | hPa | Humid | 35 | 0 | 0 | 22.372 | 169456.3278 | 355770.8222 | 45.5 | 94
461895 | 2018-04-15 18:23 | 1.1224 | Oxy7 (PSt7-10) | 2018-04-04 12:29 | default | 163.2946 | μmol/L | 29.5739 | °C | 993 | hPa | Humid | 35 | 0 | 0 | 22.369 | 169454.6004 | 355781.0786 | 45.5 | 94
461910 | 2018-04-15 18:23 | 1.1393 | Oxy7 (PSt7-10) | 2018-04-04 12:29 | default | 163.3113 | μmol/L | 29.5594 | °C | 993 | hPa | Humid | 35 | 0 | 0 | 22.373 | 169449.0598 | 355766.9358 | 45.5 | 94
461920 | 2018-04-15 18:23 | 1.1561 | Oxy7 (PSt7-10) | 2018-04-04 12:29 | default | 163.2907 | μmol/L | 29.5747 | °C | 993 | hPa | Humid | 35 | 0 | 0 | 22.369 | 169450.965 | 355775.0403 | 45.5 | 94
461930 | 2018-04-15 18:23 | 1.1725 | Oxy7 (PSt7-10) | 2018-04-04 12:29 | default | 163.2598 | μmol/L | 29.5781 | °C | 993 | hPa | Humid | 35 | 0 | 0 | 22.37 | 169443.0276 | 355774.4234 | 45.5 | 94
461935 | 2018-04-15 18:23 | 1.1898 | Oxy7 (PSt7-10) | 2018-04-04 12:29 | default | 163.2957 | μmol/L | 29.5653 | °C | 993 | hPa | Humid | 35 | 0 | 0 | 22.372 | 169445.7391 | 355769.6971 | 45.5 | 94
461948 | 2018-04-15 18:23 | 1.2059 | Oxy7 (PSt7-10) | 2018-04-04 12:29 | default | 163.3326 | μmol/L | 29.5608 | °C | 993 | hPa | Humid | 35 | 0 | 0 | 22.371 | 169441.3746 | 355765.5584 | 45.5 | 94
461962 | 2018-04-15 18:23 | 1.2283 | Oxy7 (PSt7-10) | 2018-04-04 12:29 | default | 163.2543 | μmol/L | 29.5736 | °C | 993 | hPa | Humid | 35 | 0 | 0 | 22.372 | 169461.129 | 355785.9591 | 45.5 | 94
461971 | 2018-04-15 18:23 | 1.2432 | Oxy7 (PSt7-10) | 2018-04-04 12:29 | default | 163.2481 | μmol/L | 29.5748 | °C | 993 | hPa | Humid | 35 | 0 | 0 | 22.372 | 169435.8681 | 355769.5516 | 45.5 | 94
461973 | 2018-04-15 18:23 | 1.2555 | Oxy7 (PSt7-10) | 2018-04-04 12:29 | default | 163.291 | μmol/L | 29.5691 | °C | 993 | hPa | Humid | 35 | 0 | 0 | 22.371 | 169419.434 | 355736.7859 | 45.5 | 94
461990 | 2018-04-15 18:23 | 1.2722 | Oxy7 (PSt7-10) | 2018-04-04 12:29 | default | 163.234 | μmol/L | 29.5748 | °C | 993 | hPa | Humid | 35 | 0 | 0 | 22.373 | 169427.5122 | 355758.897 | 45.5 | 94
461997 | 2018-04-15 18:23 | 1.289 | Oxy7 (PSt7-10) | 2018-04-04 12:29 | default | 163.363 | μmol/L | 29.5575 | °C | 993 | hPa | Humid | 35 | 0 | 0 | 22.37 | 169423.5042 | 355755.0202 | 45.5 | 94
462012 | 2018-04-15 18:23 | 1.3593 | Oxy7 (PSt7-10) | 2018-04-04 12:29 | default | 163.2445 | μmol/L | 29.5783 | °C | 993 | hPa | Humid | 35 | 0 | 0 | 22.371 | 169519.1892 | 355905.8443 | 45.5 | 94
462016 | 2018-04-15 18:23 | 1.3594 | Oxy7 (PSt7-10) | 2018-04-04 12:29 | default | 163.2305 | μmol/L | 29.5783 | °C | 993 | hPa | Humid | 35 | 0 | 0 | 22.372 | 169438.8453 | 355780.7738 | 45.5 | 94
462038 | 2018-04-15 18:23 | 1.3594 | Oxy7 (PSt7-10) | 2018-04-04 12:29 | default | 163.2548 | μmol/L | 29.5707 | °C | 993 | hPa | Humid | 35 | 0 | 0 | 22.373 | 169414.9028 | 355767.7801 | 45.5 | 94
462046 | 2018-04-15 18:23 | 1.3594 | Oxy7 (PSt7-10) | 2018-04-04 12:29 | default | 163.278 | μmol/L | 29.5772 | °C | 993 | hPa | Humid | 35 | 0 | 0 | 22.369 | 169420.2365 | 355751.8721 | 45.5 | 94
462057 | 2018-04-15 18:23 | 1.3749 | Oxy7 (PSt7-10) | 2018-04-04 12:29 | default | 163.2921 | μmol/L | 29.5772 | °C | 993 | hPa | Humid | 35 | 0 | 0 | 22.368 | 169338.0155 | 355660.6534 | 45.5 | 94
462066 | 2018-04-15 18:23 | 1.3941 | Oxy7 (PSt7-10) | 2018-04-04 12:29 | default | 163.1967 | μmol/L | 29.5795 | °C | 993 | hPa | Humid | 35 | 0 | 0 | 22.374 | 169289.8674 | 355560.1468 | 45.5 | 94
462061 | 2018-04-15 18:23 | 1.4095 | Oxy7 (PSt7-10) | 2018-04-04 12:29 | default | 163.2213 | μmol/L | 29.5773 | °C | 993 | hPa | Humid | 35 | 0 | 0 | 22.373 | 169317.7021 | 355607.6456 | 45.5 | 94
462078 | 2018-04-15 18:23 | 1.4269 | Oxy7 (PSt7-10) | 2018-04-04 12:29 | default | 163.2064 | μmol/L | 29.5747 | °C | 993 | hPa | Humid | 35 | 0 | 0 | 22.375 | 169344.869 | 355651.2404 | 45.5 | 94
462083 | 2018-04-15 18:23 | 1.4563 | Oxy7 (PSt7-10) | 2018-04-04 12:29 | default | 163.2067 | μmol/L | 29.5775 | °C | 993 | hPa | Humid | 35 | 0 | 0 | 22.374 | 169411.2125 | 355763.3483 | 45.5 | 94
462095 | 2018-04-15 18:23 | 1.4751 | Oxy7 (PSt7-10) | 2018-04-04 12:29 | default | 163.2471 | μmol/L | 29.5806 | °C | 993 | hPa | Humid | 35 | 0 | 0 | 22.37 | 169404.9687 | 355763.7543 | 45.5 | 94
462108 | 2018-04-15 18:23 | 1.4988 | Oxy7 (PSt7-10) | 2018-04-04 12:29 | default | 163.2961 | μmol/L | 29.5652 | °C | 993 | hPa | Humid | 35 | 0 | 0 | 22.372 | 169422.6074 | 355779.1765 | 45.5 | 94
462118 | 2018-04-15 18:23 | 1.5071 | Oxy7 (PSt7-10) | 2018-04-04 12:29 | default | 163.2322 | μmol/L | 29.5808 | °C | 993 | hPa | Humid | 35 | 0 | 0 | 22.371 | 169382.1881 | 355733.3895 | 45.5 | 94
462128 | 2018-04-15 18:23 | 1.5294 | Oxy7 (PSt7-10) | 2018-04-04 12:29 | default | 163.3023 | μmol/L | 29.5668 | °C | 993 | hPa | Humid | 35 | 0 | 0 | 22.371 | 169397.2102 | 355757.4311 | 45.5 | 94
462142 | 2018-04-15 18:23 | 1.5428 | Oxy7 (PSt7-10) | 2018-04-04 12:29 | default | 163.296 | μmol/L | 29.5709 | °C | 993 | hPa | Humid | 35 | 0 | 0 | 22.37 | 169380.2663 | 355734.9353 | 45.5 | 94
462145 | 2018-04-15 18:23 | 1.5572 | Oxy7 (PSt7-10) | 2018-04-04 12:29 | default | 163.2733 | μmol/L | 29.5642 | °C | 993 | hPa | Humid | 35 | 0 | 0 | 22.374 | 169364.204 | 355718.4273 | 45.5 | 94
462157 | 2018-04-15 18:23 | 1.5878 | Oxy7 (PSt7-10) | 2018-04-04 12:29 | default | 163.237 | μmol/L | 29.5714 | °C | 993 | hPa | Humid | 35 | 0 | 0 | 22.374 | 169424.8772 | 355786.4164 | 45.5 | 94
462171 | 2018-04-15 18:23 | 1.6067 | Oxy7 (PSt7-10) | 2018-04-04 12:29 | default | 163.2584 | μmol/L | 29.57 | °C | 993 | hPa | Humid | 35 | 0 | 0 | 22.373 | 169412.1366 | 355774.9562 | 45.5 | 94
462180 | 2018-04-15 18:23 | 1.6222 | Oxy7 (PSt7-10) | 2018-04-04 12:29 | default | 163.2938 | μmol/L | 29.5629 | °C | 993 | hPa | Humid | 35 | 0 | 0 | 22.373 | 169399.5298 | 355759.7838 | 45.5 | 94
462186 | 2018-04-15 18:23 | 1.64 | Oxy7 (PSt7-10) | 2018-04-04 12:29 | default | 163.204 | μmol/L | 29.5752 | °C | 993 | hPa | Humid | 35 | 0 | 0 | 22.375 | 169393.5442 | 355762.7986 | 45.5 | 94
462197 | 2018-04-15 18:23 | 1.6557 | Oxy7 (PSt7-10) | 2018-04-04 12:29 | default | 163.2623 | μmol/L | 29.572 | °C | 993 | hPa | Humid | 35 | 0 | 0 | 22.372 | 169390.6492 | 355744.2275 | 45.5 | 94
462205 | 2018-04-15 18:23 | 1.673 | Oxy7 (PSt7-10) | 2018-04-04 12:29 | default | 163.2147 | μmol/L | 29.5787 | °C | 993 | hPa | Humid | 35 | 0 | 0 | 22.373 | 169383.0311 | 355743.9483 | 45.5 | 94
462220 | 2018-04-15 18:23 | 1.6892 | Oxy7 (PSt7-10) | 2018-04-04 12:29 | default | 163.2267 | μmol/L | 29.5707 | °C | 993 | hPa | Humid | 35 | 0 | 0 | 22.375 | 169376.4974 | 355719.9565 | 45.5 | 94
462225 | 2018-04-15 18:24 | 1.7055 | Oxy7 (PSt7-10) | 2018-04-04 12:29 | default | 163.1661 | μmol/L | 29.5856 | °C | 993 | hPa | Humid | 35 | 0 | 0 | 22.374 | 169365.9537 | 355731.9216 | 45.5 | 94
462235 | 2018-04-15 18:24 | 1.722 | Oxy7 (PSt7-10) | 2018-04-04 12:29 | default | 163.1711 | μmol/L | 29.5902 | °C | 993 | hPa | Humid | 35 | 0 | 0 | 22.372 | 169378.4654 | 355730.3262 | 45.5 | 94
462251 | 2018-04-15 18:24 | 1.739 | Oxy7 (PSt7-10) | 2018-04-04 12:29 | default | 163.291 | μmol/L | 29.5691 | °C | 993 | hPa | Humid | 35 | 0 | 0 | 22.371 | 169373.7258 | 355721.6799 | 45.5 | 94
462255 | 2018-04-15 18:24 | 1.756 | Oxy7 (PSt7-10) | 2018-04-04 12:29 | default | 163.2587 | μmol/L | 29.5671 | °C | 993 | hPa | Humid | 35 | 0 | 0 | 22.374 | 169367.52 | 355732.89 | 45.5 | 94
462268 | 2018-04-15 18:24 | 1.7721 | Oxy7 (PSt7-10) | 2018-04-04 12:29 | default | 163.2241 | μmol/L | 29.5656 | °C | 993 | hPa | Humid | 35 | 0 | 0 | 22.377 | 169376.2986 | 355735.0744 | 45.5 | 94
462279 | 2018-04-15 18:24 | 1.7922 | Oxy7 (PSt7-10) | 2018-04-04 12:29 | default | 163.2843 | μmol/L | 29.5648 | °C | 993 | hPa | Humid | 35 | 0 | 0 | 22.373 | 169377.8634 | 355749.4371 | 45.5 | 94
462291 | 2018-04-15 18:24 | 1.8056 | Oxy7 (PSt7-10) | 2018-04-04 12:29 | default | 163.2212 | μmol/L | 29.5774 | °C | 993 | hPa | Humid | 35 | 0 | 0 | 22.373 | 169361.3822 | 355726.1504 | 45.5 | 94
462300 | 2018-04-15 18:24 | 1.8221 | Oxy7 (PSt7-10) | 2018-04-04 12:29 | default | 163.1815 | μmol/L | 29.5825 | °C | 993 | hPa | Humid | 35 | 0 | 0 | 22.374 | 169357.9199 | 355727.7748 | 45.5 | 94
462308 | 2018-04-15 18:24 | 1.8389 | Oxy7 (PSt7-10) | 2018-04-04 12:29 | default | 163.2647 | μmol/L | 29.5659 | °C | 993 | hPa | Humid | 35 | 0 | 0 | 22.374 | 169365.9686 | 355722.6074 | 45.5 | 94
462321 | 2018-04-15 18:24 | 1.856 | Oxy7 (PSt7-10) | 2018-04-04 12:29 | default | 163.2376 | μmol/L | 29.5685 | °C | 993 | hPa | Humid | 35 | 0 | 0 | 22.375 | 169370.7121 | 355739.1319 | 45.5 | 94
462329 | 2018-04-15 18:24 | 1.8728 | Oxy7 (PSt7-10) | 2018-04-04 12:29 | default | 163.3082 | μmol/L | 29.5572 | °C | 993 | hPa | Humid | 35 | 0 | 0 | 22.374 | 169369.2955 | 355722.5171 | 45.5 | 94
462337 | 2018-04-15 18:24 | 1.889 | Oxy7 (PSt7-10) | 2018-04-04 12:29 | default | 163.2405 | μmol/L | 29.5735 | °C | 993 | hPa | Humid | 35 | 0 | 0 | 22.373 | 169362.0175 | 355733.2024 | 45.5 | 94
462349 | 2018-04-15 18:24 | 1.9054 | Oxy7 (PSt7-10) | 2018-04-04 12:29 | default | 163.219 | μmol/L | 29.575 | °C | 993 | hPa | Humid | 35 | 0 | 0 | 22.374 | 169358.9306 | 355727.819 | 45.5 | 94
462354 | 2018-04-15 18:24 | 1.9224 | Oxy7 (PSt7-10) | 2018-04-04 12:29 | default | 163.3068 | μmol/L | 29.5603 | °C | 993 | hPa | Humid | 35 | 0 | 0 | 22.373 | 169355.4614 | 355725.3672 | 45.5 | 94
462368 | 2018-04-15 18:24 | 1.9388 | Oxy7 (PSt7-10) | 2018-04-04 12:29 | default | 163.2517 | μmol/L | 29.5657 | °C | 993 | hPa | Humid | 35 | 0 | 0 | 22.375 | 169353.8756 | 355713.519 | 45.5 | 94
462381 | 2018-04-15 18:24 | 1.9558 | Oxy7 (PSt7-10) | 2018-04-04 12:29 | default | 163.2846 | μmol/L | 29.5619 | °C | 993 | hPa | Humid | 35 | 0 | 0 | 22.374 | 169352.7401 | 355707.226 | 45.5 | 94
462389 | 2018-04-15 18:24 | 1.9725 | Oxy7 (PSt7-10) | 2018-04-04 12:29 | default | 163.2205 | μmol/L | 29.5719 | °C | 993 | hPa | Humid | 35 | 0 | 0 | 22.375 | 169346.6621 | 355721.0597 | 45.5 | 94
462401 | 2018-04-15 18:24 | 1.9893 | Oxy7 (PSt7-10) | 2018-04-04 12:29 | default | 163.1314 | μmol/L | 29.5869 | °C | 993 | hPa | Humid | 35 | 0 | 0 | 22.376 | 169355.179 | 355716.888 | 45.5 | 94
462409 | 2018-04-15 18:24 | 2.0055 | Oxy7 (PSt7-10) | 2018-04-04 12:29 | default | 163.2257 | μmol/L | 29.5737 | °C | 993 | hPa | Humid | 35 | 0 | 0 | 22.374 | 169338.4178 | 355715.1053 | 45.5 | 94
462420 | 2018-04-15 18:24 | 2.0227 | Oxy7 (PSt7-10) | 2018-04-04 12:29 | default | 163.2525 | μmol/L | 29.5739 | °C | 993 | hPa | Humid | 35 | 0 | 0 | 22.372 | 169342.4747 | 355709.126 | 45.5 | 94
462424 | 2018-04-15 18:24 | 2.0395 | Oxy7 (PSt7-10) | 2018-04-04 12:29 | default | 163.1319 | μmol/L | 29.5812 | °C | 993 | hPa | Humid | 35 | 0 | 0 | 22.378 | 169335.5262 | 355708.9529 | 45.5 | 94
462441 | 2018-04-15 18:24 | 2.0556 | Oxy7 (PSt7-10) | 2018-04-04 12:29 | default | 163.2513 | μmol/L | 29.5714 | °C | 993 | hPa | Humid | 35 | 0 | 0 | 22.373 | 169336.1534 | 355703.2542 | 45.5 | 94
462446 | 2018-04-15 18:24 | 2.0725 | Oxy7 (PSt7-10) | 2018-04-04 12:29 | default | 163.2475 | μmol/L | 29.5693 | °C | 993 | hPa | Humid | 35 | 0 | 0 | 22.374 | 169335.032 | 355707.6524 | 45.5 | 94
462461 | 2018-04-15 18:24 | 2.0892 | Oxy7 (PSt7-10) | 2018-04-04 12:29 | default | 163.2789 | μmol/L | 29.5687 | °C | 993 | hPa | Humid | 35 | 0 | 0 | 22.372 | 169331.1938 | 355710.1761 | 45.5 | 94
462467 | 2018-04-15 18:24 | 2.1057 | Oxy7 (PSt7-10) | 2018-04-04 12:29 | default | 163.2227 | μmol/L | 29.5743 | °C | 993 | hPa | Humid | 35 | 0 | 0 | 22.374 | 169338.7739 | 355706.4074 | 45.5 | 94
462480 | 2018-04-15 18:24 | 2.1222 | Oxy7 (PSt7-10) | 2018-04-04 12:29 | default | 163.1635 | μmol/L | 29.5749 | °C | 993 | hPa | Humid | 35 | 0 | 0 | 22.378 | 169324.5514 | 355689.4854 | 45.5 | 94
462485 | 2018-04-15 18:24 | 2.1388 | Oxy7 (PSt7-10) | 2018-04-04 12:29 | default | 163.2404 | μmol/L | 29.5707 | °C | 993 | hPa | Humid | 35 | 0 | 0 | 22.374 | 169331.8121 | 355712.4183 | 45.5 | 94
462500 | 2018-04-15 18:24 | 2.1554 | Oxy7 (PSt7-10) | 2018-04-04 12:29 | default | 163.2065 | μmol/L | 29.5663 | °C | 993 | hPa | Humid | 35 | 0 | 0 | 22.378 | 169333.9429 | 355699.8483 | 45.5 | 94
462505 | 2018-04-15 18:24 | 2.1724 | Oxy7 (PSt7-10) | 2018-04-04 12:29 | default | 163.2426 | μmol/L | 29.5675 | °C | 993 | hPa | Humid | 35 | 0 | 0 | 22.375 | 169323.9955 | 355682.4283 | 45.5 | 94
462518 | 2018-04-15 18:24 | 2.1891 | Oxy7 (PSt7-10) | 2018-04-04 12:29 | default | 163.2395 | μmol/L | 29.5625 | °C | 993 | hPa | Humid | 35 | 0 | 0 | 22.377 | 169327.7379 | 355703.1653 | 45.5 | 94
462531 | 2018-04-15 18:24 | 2.2054 | Oxy7 (PSt7-10) | 2018-04-04 12:29 | default | 163.2192 | μmol/L | 29.5722 | °C | 993 | hPa | Humid | 35 | 0 | 0 | 22.375 | 169323.6508 | 355684.7288 | 45.5 | 94
462538 | 2018-04-15 18:24 | 2.2226 | Oxy7 (PSt7-10) | 2018-04-04 12:29 | default | 163.3056 | μmol/L | 29.555 | °C | 993 | hPa | Humid | 35 | 0 | 0 | 22.375 | 169326.3937 | 355687.4568 | 45.5 | 94
462546 | 2018-04-15 18:24 | 2.2389 | Oxy7 (PSt7-10) | 2018-04-04 12:29 | default | 163.2564 | μmol/L | 29.562 | °C | 993 | hPa | Humid | 35 | 0 | 0 | 22.376 | 169323.8923 | 355686.3074 | 45.5 | 94
462555 | 2018-04-15 18:24 | 2.2558 | Oxy7 (PSt7-10) | 2018-04-04 12:29 | default | 163.289 | μmol/L | 29.5555 | °C | 993 | hPa | Humid | 35 | 0 | 0 | 22.376 | 169332.0821 | 355678.6017 | 45.5 | 94
462569 | 2018-04-15 18:24 | 2.2724 | Oxy7 (PSt7-10) | 2018-04-04 12:29 | default | 163.2735 | μmol/L | 29.5586 | °C | 993 | hPa | Humid | 35 | 0 | 0 | 22.376 | 169329.7802 | 355684.5826 | 45.5 | 94
462581 | 2018-04-15 18:24 | 2.2887 | Oxy7 (PSt7-10) | 2018-04-04 12:29 | default | 163.1519 | μmol/L | 29.58 | °C | 993 | hPa | Humid | 35 | 0 | 0 | 22.377 | 169323.035 | 355683.6271 | 45.5 | 94
462585 | 2018-04-15 18:24 | 2.3061 | Oxy7 (PSt7-10) | 2018-04-04 12:29 | default | 163.1616 | μmol/L | 29.5725 | °C | 993 | hPa | Humid | 35 | 0 | 0 | 22.379 | 169328.2921 | 355694.8291 | 45.5 | 94
462593 | 2018-04-15 18:24 | 2.3224 | Oxy7 (PSt7-10) | 2018-04-04 12:29 | default | 163.2112 | μmol/L | 29.571 | °C | 993 | hPa | Humid | 35 | 0 | 0 | 22.376 | 169323.4634 | 355679.8449 | 45.5 | 94
462604 | 2018-04-15 18:24 | 2.3394 | Oxy7 (PSt7-10) | 2018-04-04 12:29 | default | 163.1822 | μmol/L | 29.574 | °C | 993 | hPa | Humid | 35 | 0 | 0 | 22.377 | 169323.7315 | 355679.7778 | 45.5 | 94
462616 | 2018-04-15 18:24 | 2.3553 | Oxy7 (PSt7-10) | 2018-04-04 12:29 | default | 163.1709 | μmol/L | 29.5762 | °C | 993 | hPa | Humid | 35 | 0 | 0 | 22.377 | 169321.3166 | 355674.8102 | 45.5 | 94
462624 | 2018-04-15 18:24 | 2.372 | Oxy7 (PSt7-10) | 2018-04-04 12:29 | default | 163.1418 | μmol/L | 29.5736 | °C | 993 | hPa | Humid | 35 | 0 | 0 | 22.38 | 169323.5932 | 355672.3729 | 45.5 | 94
462634 | 2018-04-15 18:24 | 2.3887 | Oxy7 (PSt7-10) | 2018-04-04 12:29 | default | 163.1574 | μmol/L | 29.5733 | °C | 993 | hPa | Humid | 35 | 0 | 0 | 22.379 | 169327.7895 | 355682.8684 | 45.5 | 94
462648 | 2018-04-15 18:24 | 2.4061 | Oxy7 (PSt7-10) | 2018-04-04 12:29 | default | 163.1769 | μmol/L | 29.5666 | °C | 993 | hPa | Humid | 35 | 0 | 0 | 22.38 | 169322.1301 | 355685.1821 | 45.5 | 94
462653 | 2018-04-15 18:24 | 2.4226 | Oxy7 (PSt7-10) | 2018-04-04 12:29 | default | 163.1617 | μmol/L | 29.5724 | °C | 993 | hPa | Humid | 35 | 0 | 0 | 22.379 | 169320.3667 | 355669.5782 | 45.5 | 94
462671 | 2018-04-15 18:24 | 2.439 | Oxy7 (PSt7-10) | 2018-04-04 12:29 | default | 163.1501 | μmol/L | 29.5776 | °C | 993 | hPa | Humid | 35 | 0 | 0 | 22.378 | 169321.1259 | 355677.0896 | 45.5 | 94
462678 | 2018-04-15 18:24 | 2.4557 | Oxy7 (PSt7-10) | 2018-04-04 12:29 | default | 163.2174 | μmol/L | 29.5642 | °C | 993 | hPa | Humid | 35 | 0 | 0 | 22.378 | 169317.1272 | 355680.6427 | 45.5 | 94
462684 | 2018-04-15 18:24 | 2.4727 | Oxy7 (PSt7-10) | 2018-04-04 12:29 | default | 163.225 | μmol/L | 29.5598 | °C | 993 | hPa | Humid | 35 | 0 | 0 | 22.379 | 169309.0639 | 355670.8712 | 45.5 | 94
462701 | 2018-04-15 18:24 | 2.4909 | Oxy7 (PSt7-10) | 2018-04-04 12:29 | default | 163.2361 | μmol/L | 29.566 | °C | 993 | hPa | Humid | 35 | 0 | 0 | 22.376 | 169325.5919 | 355683.4053 | 45.5 | 94
462704 | 2018-04-15 18:24 | 2.5061 | Oxy7 (PSt7-10) | 2018-04-04 12:29 | default | 163.2371 | μmol/L | 29.5518 | °C | 993 | hPa | Humid | 35 | 0 | 0 | 22.381 | 169304.7919 | 355663.1865 | 45.5 | 94
462717 | 2018-04-15 18:24 | 2.5223 | Oxy7 (PSt7-10) | 2018-04-04 12:29 | default | 163.295 | μmol/L | 29.5487 | °C | 993 | hPa | Humid | 35 | 0 | 0 | 22.378 | 169315.7033 | 355681.17 | 45.5 | 94
462724 | 2018-04-15 18:24 | 2.5394 | Oxy7 (PSt7-10) | 2018-04-04 12:29 | default | 163.21 | μmol/L | 29.5656 | °C | 993 | hPa | Humid | 35 | 0 | 0 | 22.378 | 169314.5947 | 355686.7612 | 45.5 | 94
462734 | 2018-04-15 18:24 | 2.5553 | Oxy7 (PSt7-10) | 2018-04-04 12:29 | default | 163.235 | μmol/L | 29.5523 | °C | 993 | hPa | Humid | 35 | 0 | 0 | 22.381 | 169311.4973 | 355669.4919 | 45.5 | 94
462747 | 2018-04-15 18:24 | 2.618 | Oxy7 (PSt7-10) | 2018-04-04 12:29 | default | 163.1556 | μmol/L | 29.5793 | °C | 993 | hPa | Humid | 35 | 0 | 0 | 22.377 | 169405.7185 | 355807.7105 | 45.5 | 94
462760 | 2018-04-15 18:24 | 2.618 | Oxy7 (PSt7-10) | 2018-04-04 12:29 | default | 163.1135 | μmol/L | 29.5793 | °C | 993 | hPa | Humid | 35 | 0 | 0 | 22.38 | 169319.2595 | 355681.2459 | 45.5 | 94
462762 | 2018-04-15 18:24 | 2.6181 | Oxy7 (PSt7-10) | 2018-04-04 12:29 | default | 163.1671 | μmol/L | 29.5686 | °C | 993 | hPa | Humid | 35 | 0 | 0 | 22.38 | 169255.6357 | 355575.6215 | 45.5 | 94
462772 | 2018-04-15 18:24 | 2.6222 | Oxy7 (PSt7-10) | 2018-04-04 12:29 | default | 163.2092 | μmol/L | 29.5686 | °C | 993 | hPa | Humid | 35 | 0 | 0 | 22.377 | 169211.0844 | 355530.1386 | 45.5 | 94
462783 | 2018-04-15 18:24 | 2.6401 | Oxy7 (PSt7-10) | 2018-04-04 12:29 | default | 163.1763 | μmol/L | 29.5695 | °C | 993 | hPa | Humid | 35 | 0 | 0 | 22.379 | 169166.286 | 355464.1573 | 45.5 | 94
462796 | 2018-04-15 18:24 | 2.6569 | Oxy7 (PSt7-10) | 2018-04-04 12:29 | default | 163.1287 | μmol/L | 29.5734 | °C | 993 | hPa | Humid | 35 | 0 | 0 | 22.381 | 169240.7878 | 355566.5537 | 45.5 | 94
462809 | 2018-04-15 18:24 | 2.6736 | Oxy7 (PSt7-10) | 2018-04-04 12:29 | default | 163.1776 | μmol/L | 29.5693 | °C | 993 | hPa | Humid | 35 | 0 | 0 | 22.379 | 169264.678 | 355597.0388 | 45.5 | 94
462821 | 2018-04-15 18:24 | 2.6917 | Oxy7 (PSt7-10) | 2018-04-04 12:29 | default | 163.2395 | μmol/L | 29.5653 | °C | 993 | hPa | Humid | 35 | 0 | 0 | 22.376 | 169274.7997 | 355617.988 | 45.5 | 94
462823 | 2018-04-15 18:25 | 2.706 | Oxy7 (PSt7-10) | 2018-04-04 12:29 | default | 163.1919 | μmol/L | 29.5664 | °C | 993 | hPa | Humid | 35 | 0 | 0 | 22.379 | 169281.6848 | 355621.8264 | 45.5 | 94
462842 | 2018-04-15 18:25 | 2.7407 | Oxy7 (PSt7-10) | 2018-04-04 12:29 | default | 163.2793 | μmol/L | 29.5574 | °C | 993 | hPa | Humid | 35 | 0 | 0 | 22.376 | 169338.9964 | 355703.3294 | 45.5 | 94
462853 | 2018-04-15 18:25 | 2.7612 | Oxy7 (PSt7-10) | 2018-04-04 12:29 | default | 163.1887 | μmol/L | 29.5699 | °C | 993 | hPa | Humid | 35 | 0 | 0 | 22.378 | 169331.7887 | 355705.0489 | 45.5 | 94
462859 | 2018-04-15 18:25 | 2.7729 | Oxy7 (PSt7-10) | 2018-04-04 12:29 | default | 163.1354 | μmol/L | 29.5777 | °C | 993 | hPa | Humid | 35 | 0 | 0 | 22.379 | 169293.309 | 355646.4798 | 45.5 | 94
462869 | 2018-04-15 18:25 | 2.7896 | Oxy7 (PSt7-10) | 2018-04-04 12:29 | default | 163.132 | μmol/L | 29.5756 | °C | 993 | hPa | Humid | 35 | 0 | 0 | 22.38 | 169299.0773 | 355659.2592 | 45.5 | 94
462881 | 2018-04-15 18:25 | 2.8104 | Oxy7 (PSt7-10) | 2018-04-04 12:29 | default | 163.2039 | μmol/L | 29.564 | °C | 993 | hPa | Humid | 35 | 0 | 0 | 22.379 | 169316.8653 | 355668.4708 | 45.5 | 94
462892 | 2018-04-15 18:25 | 2.8256 | Oxy7 (PSt7-10) | 2018-04-04 12:29 | default | 163.1968 | μmol/L | 29.5571 | °C | 993 | hPa | Humid | 35 | 0 | 0 | 22.382 | 169291.8782 | 355647.4686 | 45.5 | 94
462899 | 2018-04-15 18:25 | 2.8418 | Oxy7 (PSt7-10) | 2018-04-04 12:29 | default | 163.2246 | μmol/L | 29.5627 | °C | 993 | hPa | Humid | 35 | 0 | 0 | 22.378 | 169289.1295 | 355639.9831 | 45.5 | 94
462909 | 2018-04-15 18:25 | 2.8721 | Oxy7 (PSt7-10) | 2018-04-04 12:29 | default | 163.1079 | μmol/L | 29.5776 | °C | 993 | hPa | Humid | 35 | 0 | 0 | 22.381 | 169337.5098 | 355714.7214 | 45.5 | 94
462916 | 2018-04-15 18:25 | 2.8907 | Oxy7 (PSt7-10) | 2018-04-04 12:29 | default | 163.1453 | μmol/L | 29.5785 | °C | 993 | hPa | Humid | 35 | 0 | 0 | 22.378 | 169309.3791 | 355673.6546 | 45.5 | 94
462933 | 2018-04-15 18:25 | 2.9103 | Oxy7 (PSt7-10) | 2018-04-04 12:29 | default | 163.2798 | μmol/L | 29.5517 | °C | 993 | hPa | Humid | 35 | 0 | 0 | 22.378 | 169312.4271 | 355680.6215 | 45.5 | 94
462935 | 2018-04-15 18:25 | 2.9239 | Oxy7 (PSt7-10) | 2018-04-04 12:29 | default | 163.0621 | μmol/L | 29.5867 | °C | 993 | hPa | Humid | 35 | 0 | 0 | 22.381 | 169289.7509 | 355655.8777 | 45.5 | 94
462947 | 2018-04-15 18:25 | 2.9445 | Oxy7 (PSt7-10) | 2018-04-04 12:29 | default | 163.1602 | μmol/L | 29.5727 | °C | 993 | hPa | Humid | 35 | 0 | 0 | 22.379 | 169315.6968 | 355658.7879 | 45.5 | 94
462958 | 2018-04-15 18:25 | 2.961 | Oxy7 (PSt7-10) | 2018-04-04 12:29 | default | 163.1525 | μmol/L | 29.5743 | °C | 993 | hPa | Humid | 35 | 0 | 0 | 22.379 | 169295.4039 | 355661.3912 | 45.5 | 94
462973 | 2018-04-15 18:25 | 2.9782 | Oxy7 (PSt7-10) | 2018-04-04 12:29 | default | 163.1673 | μmol/L | 29.5685 | °C | 993 | hPa | Humid | 35 | 0 | 0 | 22.38 | 169296.3108 | 355656.0859 | 45.5 | 94
462983 | 2018-04-15 18:25 | 2.9906 | Oxy7 (PSt7-10) | 2018-04-04 12:29 | default | 163.2713 | μmol/L | 29.5562 | °C | 993 | hPa | Humid | 35 | 0 | 0 | 22.377 | 169270.3213 | 355626.7684 | 45.5 | 94
462985 | 2018-04-15 18:25 | 3.0117 | Oxy7 (PSt7-10) | 2018-04-04 12:29 | default | 163.1387 | μmol/L | 29.5715 | °C | 993 | hPa | Humid | 35 | 0 | 0 | 22.381 | 169300.4827 | 355659.4185 | 45.5 | 94
463003 | 2018-04-15 18:25 | 3.0397 | Oxy7 (PSt7-10) | 2018-04-04 12:29 | default | 163.1968 | μmol/L | 29.5654 | °C | 993 | hPa | Humid | 35 | 0 | 0 | 22.379 | 169327.5438 | 355700.768 | 45.5 | 94
463005 | 2018-04-15 18:25 | 3.0503 | Oxy7 (PSt7-10) | 2018-04-04 12:29 | default | 163.1667 | μmol/L | 29.5631 | °C | 993 | hPa | Humid | 35 | 0 | 0 | 22.382 | 169271.9843 | 355634.3073 | 45.5 | 94
463016 | 2018-04-15 18:25 | 3.0691 | Oxy7 (PSt7-10) | 2018-04-04 12:29 | default | 163.1959 | μmol/L | 29.5628 | °C | 993 | hPa | Humid | 35 | 0 | 0 | 22.38 | 169293.4738 | 355639.0671 | 45.5 | 94
463031 | 2018-04-15 18:25 | 3.0804 | Oxy7 (PSt7-10) | 2018-04-04 12:29 | default | 163.1176 | μmol/L | 29.5757 | °C | 993 | hPa | Humid | 35 | 0 | 0 | 22.381 | 169257.3794 | 355600.851 | 45.5 | 94
463044 | 2018-04-15 18:25 | 3.1114 | Oxy7 (PSt7-10) | 2018-04-04 12:29 | default | 163.156 | μmol/L | 29.5708 | °C | 993 | hPa | Humid | 35 | 0 | 0 | 22.38 | 169315.3946 | 355690.7965 | 45.5 | 94
463050 | 2018-04-15 18:25 | 3.1263 | Oxy7 (PSt7-10) | 2018-04-04 12:29 | default | 163.227 | μmol/L | 29.5538 | °C | 993 | hPa | Humid | 35 | 0 | 0 | 22.381 | 169303.3691 | 355662.2427 | 45.5 | 94
463063 | 2018-04-15 18:25 | 3.1309 | Oxy7 (PSt7-10) | 2018-04-04 12:29 | default | 163.1849 | μmol/L | 29.5538 | °C | 993 | hPa | Humid | 35 | 0 | 0 | 22.384 | 169234.1051 | 355580.2681 | 45.5 | 94
463069 | 2018-04-15 18:25 | 3.1469 | Oxy7 (PSt7-10) | 2018-04-04 12:29 | default | 163.1349 | μmol/L | 29.5666 | °C | 993 | hPa | Humid | 35 | 0 | 0 | 22.383 | 169250.8585 | 355600.964 | 45.5 | 94
463079 | 2018-04-15 18:25 | 3.1602 | Oxy7 (PSt7-10) | 2018-04-04 12:29 | default | 163.1219 | μmol/L | 29.572 | °C | 993 | hPa | Humid | 35 | 0 | 0 | 22.382 | 169244.5925 | 355586.2248 | 45.5 | 94
463090 | 2018-04-15 18:25 | 3.1751 | Oxy7 (PSt7-10) | 2018-04-04 12:29 | default | 163.1356 | μmol/L | 29.5637 | °C | 993 | hPa | Humid | 35 | 0 | 0 | 22.384 | 169259.1832 | 355592.3165 | 45.5 | 94
463097 | 2018-04-15 18:25 | 3.1992 | Oxy7 (PSt7-10) | 2018-04-04 12:29 | default | 163.1591 | μmol/L | 29.5646 | °C | 993 | hPa | Humid | 35 | 0 | 0 | 22.382 | 169282.9647 | 355644.6463 | 45.5 | 94
463110 | 2018-04-15 18:25 | 3.2412 | Oxy7 (PSt7-10) | 2018-04-04 12:29 | default | 163.0981 | μmol/L | 29.5712 | °C | 993 | hPa | Humid | 35 | 0 | 0 | 22.384 | 169341.5684 | 355724.5117 | 45.5 | 94
463122 | 2018-04-15 18:25 | 3.2413 | Oxy7 (PSt7-10) | 2018-04-04 12:29 | default | 163.1121 | μmol/L | 29.5712 | °C | 993 | hPa | Humid | 35 | 0 | 0 | 22.383 | 169253.7827 | 355596.0477 | 45.5 | 94
463133 | 2018-04-15 18:25 | 3.2445 | Oxy7 (PSt7-10) | 2018-04-04 12:29 | default | 163.1394 | μmol/L | 29.5685 | °C | 993 | hPa | Humid | 35 | 0 | 0 | 22.382 | 169189.6051 | 355513.2492 | 45.5 | 94
463138 | 2018-04-15 18:25 | 3.2621 | Oxy7 (PSt7-10) | 2018-04-04 12:29 | default | 163.1869 | μmol/L | 29.5618 | °C | 993 | hPa | Humid | 35 | 0 | 0 | 22.381 | 169208.4001 | 355554.9807 | 45.5 | 94
463145 | 2018-04-15 18:25 | 3.2748 | Oxy7 (PSt7-10) | 2018-04-04 12:29 | default | 163.1359 | μmol/L | 29.5664 | °C | 993 | hPa | Humid | 35 | 0 | 0 | 22.383 | 169217.0179 | 355546.3688 | 45.5 | 94
463164 | 2018-04-15 18:25 | 3.2905 | Oxy7 (PSt7-10) | 2018-04-04 12:29 | default | 163.1665 | μmol/L | 29.5659 | °C | 993 | hPa | Humid | 35 | 0 | 0 | 22.381 | 169233.0128 | 355574.7061 | 45.5 | 94
463171 | 2018-04-15 18:25 | 3.3054 | Oxy7 (PSt7-10) | 2018-04-04 12:29 | default | 163.1396 | μmol/L | 29.5657 | °C | 993 | hPa | Humid | 35 | 0 | 0 | 22.383 | 169241.9431 | 355574.4872 | 45.5 | 94
463176 | 2018-04-15 18:25 | 3.3227 | Oxy7 (PSt7-10) | 2018-04-04 12:29 | default | 163.1278 | μmol/L | 29.568 | °C | 993 | hPa | Humid | 35 | 0 | 0 | 22.383 | 169243.9834 | 355593.8013 | 45.5 | 94
463193 | 2018-04-15 18:25 | 3.3404 | Oxy7 (PSt7-10) | 2018-04-04 12:29 | default | 163.1391 | μmol/L | 29.5602 | °C | 993 | hPa | Humid | 35 | 0 | 0 | 22.385 | 169252.831 | 355592.0523 | 45.5 | 94
463196 | 2018-04-15 18:25 | 3.3553 | Oxy7 (PSt7-10) | 2018-04-04 12:29 | default | 163.153 | μmol/L | 29.5686 | °C | 993 | hPa | Humid | 35 | 0 | 0 | 22.381 | 169240.2704 | 355588.477 | 45.5 | 94
463214 | 2018-04-15 18:25 | 3.3743 | Oxy7 (PSt7-10) | 2018-04-04 12:29 | default | 163.1578 | μmol/L | 29.5704 | °C | 993 | hPa | Humid | 35 | 0 | 0 | 22.38 | 169264.3947 | 355610.1283 | 45.5 | 94
463215 | 2018-04-15 18:25 | 3.389 | Oxy7 (PSt7-10) | 2018-04-04 12:29 | default | 163.1126 | μmol/L | 29.5683 | °C | 993 | hPa | Humid | 35 | 0 | 0 | 22.384 | 169250.392 | 355604.377 | 45.5 | 94
463234 | 2018-04-15 18:25 | 3.4062 | Oxy7 (PSt7-10) | 2018-04-04 12:29 | default | 163.0686 | μmol/L | 29.5743 | °C | 993 | hPa | Humid | 35 | 0 | 0 | 22.385 | 169256.2098 | 355609.618 | 45.5 | 94
463242 | 2018-04-15 18:25 | 3.4221 | Oxy7 (PSt7-10) | 2018-04-04 12:29 | default | 163.0999 | μmol/L | 29.5736 | °C | 993 | hPa | Humid | 35 | 0 | 0 | 22.383 | 169247.3972 | 355609.4919 | 45.5 | 94
463249 | 2018-04-15 18:25 | 3.4395 | Oxy7 (PSt7-10) | 2018-04-04 12:29 | default | 163.1234 | μmol/L | 29.5745 | °C | 993 | hPa | Humid | 35 | 0 | 0 | 22.381 | 169255.1762 | 355603.7853 | 45.5 | 94
463262 | 2018-04-15 18:25 | 3.4556 | Oxy7 (PSt7-10) | 2018-04-04 12:29 | default | 163.1185 | μmol/L | 29.5699 | °C | 993 | hPa | Humid | 35 | 0 | 0 | 22.383 | 169251.6638 | 355612.9756 | 45.5 | 94
463265 | 2018-04-15 18:25 | 3.4734 | Oxy7 (PSt7-10) | 2018-04-04 12:29 | default | 163.1224 | μmol/L | 29.5607 | °C | 993 | hPa | Humid | 35 | 0 | 0 | 22.386 | 169253.5823 | 355613.6253 | 45.5 | 94
463275 | 2018-04-15 18:25 | 3.4894 | Oxy7 (PSt7-10) | 2018-04-04 12:29 | default | 163.1157 | μmol/L | 29.5704 | °C | 993 | hPa | Humid | 35 | 0 | 0 | 22.383 | 169252.4373 | 355607.4304 | 45.5 | 94
463288 | 2018-04-15 18:25 | 3.5056 | Oxy7 (PSt7-10) | 2018-04-04 12:29 | default | 163.1303 | μmol/L | 29.5591 | °C | 993 | hPa | Humid | 35 | 0 | 0 | 22.386 | 169242.4351 | 355602.4905 | 45.5 | 94
463296 | 2018-04-15 18:25 | 3.522 | Oxy7 (PSt7-10) | 2018-04-04 12:29 | default | 163.1252 | μmol/L | 29.5657 | °C | 993 | hPa | Humid | 35 | 0 | 0 | 22.384 | 169247.1436 | 355604.3207 | 45.5 | 94
463313 | 2018-04-15 18:25 | 3.5389 | Oxy7 (PSt7-10) | 2018-04-04 12:29 | default | 163.117 | μmol/L | 29.5702 | °C | 993 | hPa | Humid | 35 | 0 | 0 | 22.383 | 169254.9867 | 355602.6401 | 45.5 | 94
463318 | 2018-04-15 18:25 | 3.5559 | Oxy7 (PSt7-10) | 2018-04-04 12:29 | default | 163.0327 | μmol/L | 29.5814 | °C | 993 | hPa | Humid | 35 | 0 | 0 | 22.385 | 169252.785 | 355611.161 | 45.5 | 94
463325 | 2018-04-15 18:25 | 3.5721 | Oxy7 (PSt7-10) | 2018-04-04 12:29 | default | 163.0254 | μmol/L | 29.5773 | °C | 993 | hPa | Humid | 35 | 0 | 0 | 22.387 | 169241.7487 | 355589.3043 | 45.5 | 94
463340 | 2018-04-15 18:25 | 3.5887 | Oxy7 (PSt7-10) | 2018-04-04 12:29 | default | 163.0519 | μmol/L | 29.5804 | °C | 993 | hPa | Humid | 35 | 0 | 0 | 22.384 | 169244.4427 | 355604.7545 | 45.5 | 94
463346 | 2018-04-15 18:25 | 3.6057 | Oxy7 (PSt7-10) | 2018-04-04 12:29 | default | 163.0928 | μmol/L | 29.575 | °C | 993 | hPa | Humid | 35 | 0 | 0 | 22.383 | 169241.6329 | 355609.0634 | 45.5 | 94
463357 | 2018-04-15 18:25 | 3.6231 | Oxy7 (PSt7-10) | 2018-04-04 12:29 | default | 163.0312 | μmol/L | 29.5789 | °C | 993 | hPa | Humid | 35 | 0 | 0 | 22.386 | 169245.0575 | 355593.3356 | 45.5 | 94
463371 | 2018-04-15 18:25 | 3.6394 | Oxy7 (PSt7-10) | 2018-04-04 12:29 | default | 163.0818 | μmol/L | 29.5744 | °C | 993 | hPa | Humid | 35 | 0 | 0 | 22.384 | 169240.3635 | 355592.2604 | 45.5 | 94
463376 | 2018-04-15 18:25 | 3.6561 | Oxy7 (PSt7-10) | 2018-04-04 12:29 | default | 163.1216 | μmol/L | 29.5721 | °C | 993 | hPa | Humid | 35 | 0 | 0 | 22.382 | 169233.2826 | 355595.7111 | 45.5 | 94
463388 | 2018-04-15 18:25 | 3.6725 | Oxy7 (PSt7-10) | 2018-04-04 12:29 | default | 163.1366 | μmol/L | 29.5719 | °C | 993 | hPa | Humid | 35 | 0 | 0 | 22.381 | 169237.9739 | 355600.7652 | 45.5 | 94
463397 | 2018-04-15 18:25 | 3.69 | Oxy7 (PSt7-10) | 2018-04-04 12:29 | default | 163.0829 | μmol/L | 29.5714 | °C | 993 | hPa | Humid | 35 | 0 | 0 | 22.385 | 169246.0535 | 355600.5858 | 45.5 | 94
463411 | 2018-04-15 18:26 | 3.7059 | Oxy7 (PSt7-10) | 2018-04-04 12:29 | default | 163.0633 | μmol/L | 29.5781 | °C | 993 | hPa | Humid | 35 | 0 | 0 | 22.384 | 169239.9591 | 355590.8012 | 45.5 | 94
463416 | 2018-04-15 18:26 | 3.723 | Oxy7 (PSt7-10) | 2018-04-04 12:29 | default | 163.093 | μmol/L | 29.5722 | °C | 993 | hPa | Humid | 35 | 0 | 0 | 22.384 | 169242.2305 | 355598.4815 | 45.5 | 94
463430 | 2018-04-15 18:26 | 3.7387 | Oxy7 (PSt7-10) | 2018-04-04 12:29 | default | 163.0977 | μmol/L | 29.5712 | °C | 993 | hPa | Humid | 35 | 0 | 0 | 22.384 | 169237.0224 | 355587.2879 | 45.5 | 94
463440 | 2018-04-15 18:26 | 3.7563 | Oxy7 (PSt7-10) | 2018-04-04 12:29 | default | 163.1177 | μmol/L | 29.5617 | °C | 993 | hPa | Humid | 35 | 0 | 0 | 22.386 | 169242.0865 | 355590.1641 | 45.5 | 94
463453 | 2018-04-15 18:26 | 3.7734 | Oxy7 (PSt7-10) | 2018-04-04 12:29 | default | 163.1643 | μmol/L | 29.5608 | °C | 993 | hPa | Humid | 35 | 0 | 0 | 22.383 | 169239.0052 | 355598.7535 | 45.5 | 94
463461 | 2018-04-15 18:26 | 3.7898 | Oxy7 (PSt7-10) | 2018-04-04 12:29 | default | 163.0449 | μmol/L | 29.5762 | °C | 993 | hPa | Humid | 35 | 0 | 0 | 22.386 | 169235.0826 | 355591.3657 | 45.5 | 94
463470 | 2018-04-15 18:26 | 3.8072 | Oxy7 (PSt7-10) | 2018-04-04 12:29 | default | 163.0588 | μmol/L | 29.5734 | °C | 993 | hPa | Humid | 35 | 0 | 0 | 22.386 | 169236.8981 | 355597.9934 | 45.5 | 94
463479 | 2018-04-15 18:26 | 3.8226 | Oxy7 (PSt7-10) | 2018-04-04 12:29 | default | 163.0855 | μmol/L | 29.5681 | °C | 993 | hPa | Humid | 35 | 0 | 0 | 22.386 | 169232.4213 | 355597.0851 | 45.5 | 94
463494 | 2018-04-15 18:26 | 3.8392 | Oxy7 (PSt7-10) | 2018-04-04 12:29 | default | 163.0614 | μmol/L | 29.5729 | °C | 993 | hPa | Humid | 35 | 0 | 0 | 22.386 | 169226.6953 | 355584.5378 | 45.5 | 94
463496 | 2018-04-15 18:26 | 3.8557 | Oxy7 (PSt7-10) | 2018-04-04 12:29 | default | 163.1727 | μmol/L | 29.5535 | °C | 993 | hPa | Humid | 35 | 0 | 0 | 22.385 | 169217.7096 | 355580.9304 | 45.5 | 94
463511 | 2018-04-15 18:26 | 3.873 | Oxy7 (PSt7-10) | 2018-04-04 12:29 | default | 163.0989 | μmol/L | 29.5682 | °C | 993 | hPa | Humid | 35 | 0 | 0 | 22.385 | 169222.8413 | 355576.1682 | 45.5 | 94
463521 | 2018-04-15 18:26 | 3.8893 | Oxy7 (PSt7-10) | 2018-04-04 12:29 | default | 163.0901 | μmol/L | 29.57 | °C | 993 | hPa | Humid | 35 | 0 | 0 | 22.385 | 169228.6462 | 355589.2022 | 45.5 | 94
463532 | 2018-04-15 18:26 | 3.9053 | Oxy7 (PSt7-10) | 2018-04-04 12:29 | default | 163.0874 | μmol/L | 29.5705 | °C | 993 | hPa | Humid | 35 | 0 | 0 | 22.385 | 169223.2946 | 355572.8525 | 45.5 | 94
463543 | 2018-04-15 18:26 | 3.926 | Oxy7 (PSt7-10) | 2018-04-04 12:29 | default | 163.0824 | μmol/L | 29.5687 | °C | 993 | hPa | Humid | 35 | 0 | 0 | 22.386 | 169233.8167 | 355598.0178 | 45.5 | 94
463553 | 2018-04-15 18:26 | 3.9388 | Oxy7 (PSt7-10) | 2018-04-04 12:29 | default | 163.0547 | μmol/L | 29.5742 | °C | 993 | hPa | Humid | 35 | 0 | 0 | 22.386 | 169226.0014 | 355568.8937 | 45.5 | 94
463561 | 2018-04-15 18:26 | 3.9557 | Oxy7 (PSt7-10) | 2018-04-04 12:29 | default | 163.1139 | μmol/L | 29.568 | °C | 993 | hPa | Humid | 35 | 0 | 0 | 22.384 | 169225.2777 | 355574.3574 | 45.5 | 94
463569 | 2018-04-15 18:26 | 3.9722 | Oxy7 (PSt7-10) | 2018-04-04 12:29 | default | 163.096 | μmol/L | 29.566 | °C | 993 | hPa | Humid | 35 | 0 | 0 | 22.386 | 169221.5925 | 355571.1977 | 45.5 | 94
463576 | 2018-04-15 18:26 | 3.9894 | Oxy7 (PSt7-10) | 2018-04-04 12:29 | default | 163.0427 | μmol/L | 29.5766 | °C | 993 | hPa | Humid | 35 | 0 | 0 | 22.386 | 169218.0734 | 355574.2524 | 45.5 | 94
463590 | 2018-04-15 18:26 | 4.006 | Oxy7 (PSt7-10) | 2018-04-04 12:29 | default | 163.0452 | μmol/L | 29.5817 | °C | 993 | hPa | Humid | 35 | 0 | 0 | 22.384 | 169219.1947 | 355574.9237 | 45.5 | 94
463601 | 2018-04-15 18:26 | 4.0223 | Oxy7 (PSt7-10) | 2018-04-04 12:29 | default | 163.1111 | μmol/L | 29.5658 | °C | 993 | hPa | Humid | 35 | 0 | 0 | 22.385 | 169223.3066 | 355564.9178 | 45.5 | 94
463612 | 2018-04-15 18:26 | 4.0387 | Oxy7 (PSt7-10) | 2018-04-04 12:29 | default | 163.0425 | μmol/L | 29.5767 | °C | 993 | hPa | Humid | 35 | 0 | 0 | 22.386 | 169214.5399 | 355548.4537 | 45.5 | 94
463617 | 2018-04-15 18:26 | 4.056 | Oxy7 (PSt7-10) | 2018-04-04 12:29 | default | 163.0662 | μmol/L | 29.5691 | °C | 993 | hPa | Humid | 35 | 0 | 0 | 22.387 | 169220.4032 | 355563.5937 | 45.5 | 94
463625 | 2018-04-15 18:26 | 4.0722 | Oxy7 (PSt7-10) | 2018-04-04 12:29 | default | 163.0858 | μmol/L | 29.5652 | °C | 993 | hPa | Humid | 35 | 0 | 0 | 22.387 | 169214.5146 | 355563.6863 | 45.5 | 94
463641 | 2018-04-15 18:26 | 4.0891 | Oxy7 (PSt7-10) | 2018-04-04 12:29 | default | 163.1126 | μmol/L | 29.5599 | °C | 993 | hPa | Humid | 35 | 0 | 0 | 22.387 | 169206.2922 | 355559.1597 | 45.5 | 94
463648 | 2018-04-15 18:26 | 4.1053 | Oxy7 (PSt7-10) | 2018-04-04 12:29 | default | 163.1193 | μmol/L | 29.5585 | °C | 993 | hPa | Humid | 35 | 0 | 0 | 22.387 | 169199.251 | 355558.205 | 45.5 | 94
463660 | 2018-04-15 18:26 | 4.1232 | Oxy7 (PSt7-10) | 2018-04-04 12:29 | default | 163.0916 | μmol/L | 29.5641 | °C | 993 | hPa | Humid | 35 | 0 | 0 | 22.387 | 169216.8449 | 355562.5612 | 45.5 | 94
463671 | 2018-04-15 18:26 | 4.1399 | Oxy7 (PSt7-10) | 2018-04-04 12:29 | default | 163.1171 | μmol/L | 29.559 | °C | 993 | hPa | Humid | 35 | 0 | 0 | 22.387 | 169206.2744 | 355557.049 | 45.5 | 94
463676 | 2018-04-15 18:26 | 4.1557 | Oxy7 (PSt7-10) | 2018-04-04 12:29 | default | 163.1362 | μmol/L | 29.5552 | °C | 993 | hPa | Humid | 35 | 0 | 0 | 22.387 | 169201.7022 | 355557.8741 | 45.5 | 94
463694 | 2018-04-15 18:26 | 4.1724 | Oxy7 (PSt7-10) | 2018-04-04 12:29 | default | 163.0171 | μmol/L | 29.5789 | °C | 993 | hPa | Humid | 35 | 0 | 0 | 22.387 | 169210.8489 | 355559.3591 | 45.5 | 94
463701 | 2018-04-15 18:26 | 4.1892 | Oxy7 (PSt7-10) | 2018-04-04 12:29 | default | 162.9677 | μmol/L | 29.5832 | °C | 993 | hPa | Humid | 35 | 0 | 0 | 22.389 | 169209.9833 | 355561.5394 | 45.5 | 94
463712 | 2018-04-15 18:26 | 4.2075 | Oxy7 (PSt7-10) | 2018-04-04 12:29 | default | 163.0457 | μmol/L | 29.576 | °C | 993 | hPa | Humid | 35 | 0 | 0 | 22.386 | 169209.0941 | 355561.8188 | 45.5 | 94
463717 | 2018-04-15 18:26 | 4.2227 | Oxy7 (PSt7-10) | 2018-04-04 12:29 | default | 163.0722 | μmol/L | 29.5679 | °C | 993 | hPa | Humid | 35 | 0 | 0 | 22.387 | 169201.5828 | 355558.8635 | 45.5 | 94
463726 | 2018-04-15 18:26 | 4.2393 | Oxy7 (PSt7-10) | 2018-04-04 12:29 | default | 163.0326 | μmol/L | 29.5758 | °C | 993 | hPa | Humid | 35 | 0 | 0 | 22.387 | 169209.4854 | 355544.408 | 45.5 | 94
463738 | 2018-04-15 18:26 | 4.2565 | Oxy7 (PSt7-10) | 2018-04-04 12:29 | default | 163.0975 | μmol/L | 29.5685 | °C | 993 | hPa | Humid | 35 | 0 | 0 | 22.385 | 169203.4178 | 355544.8258 | 45.5 | 94
463752 | 2018-04-15 18:26 | 4.2756 | Oxy7 (PSt7-10) | 2018-04-04 12:29 | default | 163.0175 | μmol/L | 29.5705 | °C | 993 | hPa | Humid | 35 | 0 | 0 | 22.39 | 169214.8343 | 355557.6436 | 45.5 | 94
463756 | 2018-04-15 18:26 | 4.2891 | Oxy7 (PSt7-10) | 2018-04-04 12:29 | default | 163.0552 | μmol/L | 29.5713 | °C | 993 | hPa | Humid | 35 | 0 | 0 | 22.387 | 169193.4372 | 355543.2333 | 45.5 | 94
463772 | 2018-04-15 18:26 | 4.306 | Oxy7 (PSt7-10) | 2018-04-04 12:29 | default | 163.0564 | μmol/L | 29.5655 | °C | 993 | hPa | Humid | 35 | 0 | 0 | 22.389 | 169195.8582 | 355543.1059 | 45.5 | 94
463777 | 2018-04-15 18:26 | 4.322 | Oxy7 (PSt7-10) | 2018-04-04 12:29 | default | 163.0296 | μmol/L | 29.5709 | °C | 993 | hPa | Humid | 35 | 0 | 0 | 22.389 | 169198.0026 | 355531.399 | 45.5 | 94
463793 | 2018-04-15 18:26 | 4.343 | Oxy7 (PSt7-10) | 2018-04-04 12:29 | default | 163.0213 | μmol/L | 29.5753 | °C | 993 | hPa | Humid | 35 | 0 | 0 | 22.388 | 169213.126 | 355558.459 | 45.5 | 94
463797 | 2018-04-15 18:26 | 4.3563 | Oxy7 (PSt7-10) | 2018-04-04 12:29 | default | 163.0496 | μmol/L | 29.5697 | °C | 993 | hPa | Humid | 35 | 0 | 0 | 22.388 | 169183.3711 | 355527.6089 | 45.5 | 94
463808 | 2018-04-15 18:26 | 4.3722 | Oxy7 (PSt7-10) | 2018-04-04 12:29 | default | 163.0978 | μmol/L | 29.56 | °C | 993 | hPa | Humid | 35 | 0 | 0 | 22.388 | 169188.2421 | 355518.6095 | 45.5 | 94
463816 | 2018-04-15 18:26 | 4.389 | Oxy7 (PSt7-10) | 2018-04-04 12:29 | default | 163.0555 | μmol/L | 29.5629 | °C | 993 | hPa | Humid | 35 | 0 | 0 | 22.39 | 169193.4946 | 355527.471 | 45.5 | 94
463828 | 2018-04-15 18:26 | 4.4058 | Oxy7 (PSt7-10) | 2018-04-04 12:29 | default | 162.9617 | μmol/L | 29.5816 | °C | 993 | hPa | Humid | 35 | 0 | 0 | 22.39 | 169197.2494 | 355535.0926 | 45.5 | 94
463836 | 2018-04-15 18:26 | 4.4228 | Oxy7 (PSt7-10) | 2018-04-04 12:29 | default | 163.0723 | μmol/L | 29.5623 | °C | 993 | hPa | Humid | 35 | 0 | 0 | 22.389 | 169194.9743 | 355543.2667 | 45.5 | 94
463850 | 2018-04-15 18:26 | 4.4387 | Oxy7 (PSt7-10) | 2018-04-04 12:29 | default | 163.0183 | μmol/L | 29.5675 | °C | 993 | hPa | Humid | 35 | 0 | 0 | 22.391 | 169191.4596 | 355528.6803 | 45.5 | 94
463860 | 2018-04-15 18:26 | 4.4555 | Oxy7 (PSt7-10) | 2018-04-04 12:29 | default | 163.0934 | μmol/L | 29.5609 | °C | 993 | hPa | Humid | 35 | 0 | 0 | 22.388 | 169191.397 | 355529.1196 | 45.5 | 94
463870 | 2018-04-15 18:26 | 4.4722 | Oxy7 (PSt7-10) | 2018-04-04 12:29 | default | 163.1023 | μmol/L | 29.5647 | °C | 993 | hPa | Humid | 35 | 0 | 0 | 22.386 | 169191.2828 | 355537.9044 | 45.5 | 94
463876 | 2018-04-15 18:26 | 4.4887 | Oxy7 (PSt7-10) | 2018-04-04 12:29 | default | 163.0574 | μmol/L | 29.5597 | °C | 993 | hPa | Humid | 35 | 0 | 0 | 22.391 | 169198.9074 | 355541.4215 | 45.5 | 94
463888 | 2018-04-15 18:26 | 4.5059 | Oxy7 (PSt7-10) | 2018-04-04 12:29 | default | 163.0016 | μmol/L | 29.5764 | °C | 993 | hPa | Humid | 35 | 0 | 0 | 22.389 | 169187.4309 | 355535.6301 | 45.5 | 94
463897 | 2018-04-15 18:26 | 4.5226 | Oxy7 (PSt7-10) | 2018-04-04 12:29 | default | 162.9903 | μmol/L | 29.5675 | °C | 993 | hPa | Humid | 35 | 0 | 0 | 22.393 | 169187.9324 | 355535.1339 | 45.5 | 94
463910 | 2018-04-15 18:26 | 4.5394 | Oxy7 (PSt7-10) | 2018-04-04 12:29 | default | 163.0502 | μmol/L | 29.5695 | °C | 993 | hPa | Humid | 35 | 0 | 0 | 22.388 | 169196.1088 | 355549.1594 | 45.5 | 94
463922 | 2018-04-15 18:26 | 4.5555 | Oxy7 (PSt7-10) | 2018-04-04 12:29 | default | 163.0856 | μmol/L | 29.5597 | °C | 993 | hPa | Humid | 35 | 0 | 0 | 22.389 | 169190.0591 | 355553.5562 | 45.5 | 94
463931 | 2018-04-15 18:26 | 4.5749 | Oxy7 (PSt7-10) | 2018-04-04 12:29 | default | 162.9995 | μmol/L | 29.5741 | °C | 993 | hPa | Humid | 35 | 0 | 0 | 22.39 | 169202.6045 | 355554.3215 | 45.5 | 94
463936 | 2018-04-15 18:26 | 4.5894 | Oxy7 (PSt7-10) | 2018-04-04 12:29 | default | 162.9812 | μmol/L | 29.5749 | °C | 993 | hPa | Humid | 35 | 0 | 0 | 22.391 | 169187.9273 | 355526.8234 | 45.5 | 94
463951 | 2018-04-15 18:26 | 4.6057 | Oxy7 (PSt7-10) | 2018-04-04 12:29 | default | 162.962 | μmol/L | 29.5788 | °C | 993 | hPa | Humid | 35 | 0 | 0 | 22.391 | 169180.5589 | 355532.3889 | 45.5 | 94
463960 | 2018-04-15 18:26 | 4.6246 | Oxy7 (PSt7-10) | 2018-04-04 12:29 | default | 163.0785 | μmol/L | 29.5583 | °C | 993 | hPa | Humid | 35 | 0 | 0 | 22.39 | 169197.555 | 355556.3112 | 45.5 | 94
463967 | 2018-04-15 18:26 | 4.6389 | Oxy7 (PSt7-10) | 2018-04-04 12:29 | default | 163.0378 | μmol/L | 29.5608 | °C | 993 | hPa | Humid | 35 | 0 | 0 | 22.392 | 169181.8891 | 355531.4877 | 45.5 | 94
463980 | 2018-04-15 18:27 | 4.7123 | Oxy7 (PSt7-10) | 2018-04-04 12:29 | default | 163.0478 | μmol/L | 29.5616 | °C | 993 | hPa | Humid | 35 | 0 | 0 | 22.391 | 169293.8077 | 355674.8427 | 45.5 | 94
463989 | 2018-04-15 18:27 | 4.7124 | Oxy7 (PSt7-10) | 2018-04-04 12:29 | default | 163.1038 | μmol/L | 29.5616 | °C | 993 | hPa | Humid | 35 | 0 | 0 | 22.387 | 169205.9922 | 355562.5791 | 45.5 | 94
464001 | 2018-04-15 18:27 | 4.7124 | Oxy7 (PSt7-10) | 2018-04-04 12:29 | default | 163.0632 | μmol/L | 29.5642 | °C | 993 | hPa | Humid | 35 | 0 | 0 | 22.389 | 169142.6061 | 355477.001 | 45.5 | 94
464009 | 2018-04-15 18:27 | 4.7124 | Oxy7 (PSt7-10) | 2018-04-04 12:29 | default | 163.0495 | μmol/L | 29.5669 | °C | 993 | hPa | Humid | 35 | 0 | 0 | 22.389 | 169120.3753 | 355438.5921 | 45.5 | 94
464022 | 2018-04-15 18:27 | 4.7223 | Oxy7 (PSt7-10) | 2018-04-04 12:29 | default | 163.0214 | μmol/L | 29.5669 | °C | 993 | hPa | Humid | 35 | 0 | 0 | 22.391 | 169086.9136 | 355374.1552 | 45.5 | 94
464028 | 2018-04-15 18:27 | 4.7394 | Oxy7 (PSt7-10) | 2018-04-04 12:29 | default | 163.013 | μmol/L | 29.5714 | °C | 993 | hPa | Humid | 35 | 0 | 0 | 22.39 | 169057.3828 | 355339.1699 | 45.5 | 94
464037 | 2018-04-15 18:27 | 4.7557 | Oxy7 (PSt7-10) | 2018-04-04 12:29 | default | 163.024 | μmol/L | 29.5692 | °C | 993 | hPa | Humid | 35 | 0 | 0 | 22.39 | 169098.4521 | 355388.4096 | 45.5 | 94
464050 | 2018-04-15 18:27 | 4.7722 | Oxy7 (PSt7-10) | 2018-04-04 12:29 | default | 163.0424 | μmol/L | 29.5683 | °C | 993 | hPa | Humid | 35 | 0 | 0 | 22.389 | 169123.6437 | 355428.1576 | 45.5 | 94
464061 | 2018-04-15 18:27 | 4.7893 | Oxy7 (PSt7-10) | 2018-04-04 12:29 | default | 163.0525 | μmol/L | 29.5635 | °C | 993 | hPa | Humid | 35 | 0 | 0 | 22.39 | 169145.4266 | 355473.1989 | 45.5 | 94
464068 | 2018-04-15 18:27 | 4.8058 | Oxy7 (PSt7-10) | 2018-04-04 12:29 | default | 163.0056 | μmol/L | 29.5645 | °C | 993 | hPa | Humid | 35 | 0 | 0 | 22.393 | 169153.8782 | 355476.8018 | 45.5 | 94
464076 | 2018-04-15 18:27 | 4.827 | Oxy7 (PSt7-10) | 2018-04-04 12:29 | default | 162.8617 | μmol/L | 29.5876 | °C | 993 | hPa | Humid | 35 | 0 | 0 | 22.395 | 169182.9675 | 355518.1434 | 45.5 | 94
464086 | 2018-04-15 18:27 | 4.8477 | Oxy7 (PSt7-10) | 2018-04-04 12:29 | default | 162.9254 | μmol/L | 29.5833 | °C | 993 | hPa | Humid | 35 | 0 | 0 | 22.392 | 169193.6681 | 355532.6032 | 45.5 | 94
464102 | 2018-04-15 18:27 | 4.8563 | Oxy7 (PSt7-10) | 2018-04-04 12:29 | default | 162.976 | μmol/L | 29.5732 | °C | 993 | hPa | Humid | 35 | 0 | 0 | 22.392 | 169138.4076 | 355477.2971 | 45.5 | 94
464112 | 2018-04-15 18:27 | 4.873 | Oxy7 (PSt7-10) | 2018-04-04 12:29 | default | 162.9984 | μmol/L | 29.5715 | °C | 993 | hPa | Humid | 35 | 0 | 0 | 22.391 | 169159.9676 | 355496.7823 | 45.5 | 94
464121 | 2018-04-15 18:27 | 4.8895 | Oxy7 (PSt7-10) | 2018-04-04 12:29 | default | 162.9839 | μmol/L | 29.5772 | °C | 993 | hPa | Humid | 35 | 0 | 0 | 22.39 | 169155.3196 | 355498.9085 | 45.5 | 94
464130 | 2018-04-15 18:27 | 4.9059 | Oxy7 (PSt7-10) | 2018-04-04 12:29 | default | 162.9395 | μmol/L | 29.5832 | °C | 993 | hPa | Humid | 35 | 0 | 0 | 22.391 | 169162.5052 | 355503.8331 | 45.5 | 94
464143 | 2018-04-15 18:27 | 4.9227 | Oxy7 (PSt7-10) | 2018-04-04 12:29 | default | 163.0464 | μmol/L | 29.5591 | °C | 993 | hPa | Humid | 35 | 0 | 0 | 22.392 | 169163.9681 | 355504.3791 | 45.5 | 94
464153 | 2018-04-15 18:27 | 4.9394 | Oxy7 (PSt7-10) | 2018-04-04 12:29 | default | 163.041 | μmol/L | 29.5602 | °C | 993 | hPa | Humid | 35 | 0 | 0 | 22.392 | 169156.5089 | 355507.1953 | 45.5 | 94
464162 | 2018-04-15 18:27 | 4.9557 | Oxy7 (PSt7-10) | 2018-04-04 12:29 | default | 163.0903 | μmol/L | 29.5532 | °C | 993 | hPa | Humid | 35 | 0 | 0 | 22.391 | 169172.4064 | 355510.7087 | 45.5 | 94
464166 | 2018-04-15 18:27 | 4.9725 | Oxy7 (PSt7-10) | 2018-04-04 12:29 | default | 163.0074 | μmol/L | 29.5725 | °C | 993 | hPa | Humid | 35 | 0 | 0 | 22.39 | 169170.073 | 355499.6095 | 45.5 | 94
464177 | 2018-04-15 18:27 | 4.9891 | Oxy7 (PSt7-10) | 2018-04-04 12:29 | default | 163.0329 | μmol/L | 29.5618 | °C | 993 | hPa | Humid | 35 | 0 | 0 | 22.392 | 169168.4383 | 355499.7104 | 45.5 | 94
464190 | 2018-04-15 18:27 | 5.0059 | Oxy7 (PSt7-10) | 2018-04-04 12:29 | default | 162.9397 | μmol/L | 29.5804 | °C | 993 | hPa | Humid | 35 | 0 | 0 | 22.392 | 169160.3903 | 355506.3483 | 45.5 | 94
464201 | 2018-04-15 18:27 | 5.0236 | Oxy7 (PSt7-10) | 2018-04-04 12:29 | default | 162.9867 | μmol/L | 29.5738 | °C | 993 | hPa | Humid | 35 | 0 | 0 | 22.391 | 169158.7013 | 355499.1108 | 45.5 | 94
464207 | 2018-04-15 18:27 | 5.0387 | Oxy7 (PSt7-10) | 2018-04-04 12:29 | default | 163.0457 | μmol/L | 29.562 | °C | 993 | hPa | Humid | 35 | 0 | 0 | 22.391 | 169166.5775 | 355495.8367 | 45.5 | 94
464223 | 2018-04-15 18:27 | 5.0562 | Oxy7 (PSt7-10) | 2018-04-04 12:29 | default | 162.9859 | μmol/L | 29.5712 | °C | 993 | hPa | Humid | 35 | 0 | 0 | 22.392 | 169166.3935 | 355500.7623 | 45.5 | 94
464230 | 2018-04-15 18:27 | 5.0723 | Oxy7 (PSt7-10) | 2018-04-04 12:29 | default | 163.018 | μmol/L | 29.5592 | °C | 993 | hPa | Humid | 35 | 0 | 0 | 22.394 | 169169.1709 | 355492.5675 | 45.5 | 94
464236 | 2018-04-15 18:27 | 5.0887 | Oxy7 (PSt7-10) | 2018-04-04 12:29 | default | 163.0383 | μmol/L | 29.5663 | °C | 993 | hPa | Humid | 35 | 0 | 0 | 22.39 | 169158.2065 | 355491.1073 | 45.5 | 94
464250 | 2018-04-15 18:27 | 5.1055 | Oxy7 (PSt7-10) | 2018-04-04 12:29 | default | 163.0425 | μmol/L | 29.5627 | °C | 993 | hPa | Humid | 35 | 0 | 0 | 22.391 | 169170.1983 | 355497.199 | 45.5 | 94
464259 | 2018-04-15 18:27 | 5.122 | Oxy7 (PSt7-10) | 2018-04-04 12:29 | default | 163.0326 | μmol/L | 29.5647 | °C | 993 | hPa | Humid | 35 | 0 | 0 | 22.391 | 169165.7252 | 355496.7154 | 45.5 | 94
464269 | 2018-04-15 18:27 | 5.139 | Oxy7 (PSt7-10) | 2018-04-04 12:29 | default | 162.8532 | μmol/L | 29.5837 | °C | 993 | hPa | Humid | 35 | 0 | 0 | 22.397 | 169171.4818 | 355505.1495 | 45.5 | 94
464275 | 2018-04-15 18:27 | 5.1553 | Oxy7 (PSt7-10) | 2018-04-04 12:29 | default | 162.9478 | μmol/L | 29.5788 | °C | 993 | hPa | Humid | 35 | 0 | 0 | 22.392 | 169161.5809 | 355496.6769 | 45.5 | 94
464292 | 2018-04-15 18:27 | 5.1727 | Oxy7 (PSt7-10) | 2018-04-04 12:29 | default | 163.0431 | μmol/L | 29.5598 | °C | 993 | hPa | Humid | 35 | 0 | 0 | 22.392 | 169159.1534 | 355502.2923 | 45.5 | 94
464299 | 2018-04-15 18:27 | 5.1893 | Oxy7 (PSt7-10) | 2018-04-04 12:29 | default | 162.9135 | μmol/L | 29.5773 | °C | 993 | hPa | Humid | 35 | 0 | 0 | 22.395 | 169167.3078 | 355491.8408 | 45.5 | 94
464309 | 2018-04-15 18:27 | 5.2062 | Oxy7 (PSt7-10) | 2018-04-04 12:29 | default | 162.9909 | μmol/L | 29.5674 | °C | 993 | hPa | Humid | 35 | 0 | 0 | 22.393 | 169158.435 | 355502.556 | 45.5 | 94
464315 | 2018-04-15 18:27 | 5.2223 | Oxy7 (PSt7-10) | 2018-04-04 12:29 | default | 163.0119 | μmol/L | 29.5604 | °C | 993 | hPa | Humid | 35 | 0 | 0 | 22.394 | 169162.6841 | 355489.168 | 45.5 | 94
464330 | 2018-04-15 18:27 | 5.2388 | Oxy7 (PSt7-10) | 2018-04-04 12:29 | default | 162.9252 | μmol/L | 29.5833 | °C | 993 | hPa | Humid | 35 | 0 | 0 | 22.392 | 169159.3649 | 355494.4798 | 45.5 | 94
464337 | 2018-04-15 18:27 | 5.2553 | Oxy7 (PSt7-10) | 2018-04-04 12:29 | default | 162.9916 | μmol/L | 29.57 | °C | 993 | hPa | Humid | 35 | 0 | 0 | 22.392 | 169152.614 | 355485.9813 | 45.5 | 94
464352 | 2018-04-15 18:27 | 5.2725 | Oxy7 (PSt7-10) | 2018-04-04 12:29 | default | 162.9012 | μmol/L | 29.5741 | °C | 993 | hPa | Humid | 35 | 0 | 0 | 22.397 | 169156.1442 | 355496.619 | 45.5 | 94
464358 | 2018-04-15 18:27 | 5.2891 | Oxy7 (PSt7-10) | 2018-04-04 12:29 | default | 163.0208 | μmol/L | 29.5586 | °C | 993 | hPa | Humid | 35 | 0 | 0 | 22.394 | 169159.3528 | 355495.4562 | 45.5 | 94
464368 | 2018-04-15 18:27 | 5.3057 | Oxy7 (PSt7-10) | 2018-04-04 12:29 | default | 162.9883 | μmol/L | 29.5623 | °C | 993 | hPa | Humid | 35 | 0 | 0 | 22.395 | 169155.2046 | 355492.6934 | 45.5 | 94
464380 | 2018-04-15 18:27 | 5.3228 | Oxy7 (PSt7-10) | 2018-04-04 12:29 | default | 162.9117 | μmol/L | 29.5804 | °C | 993 | hPa | Humid | 35 | 0 | 0 | 22.394 | 169153.8638 | 355488.4024 | 45.5 | 94
464393 | 2018-04-15 18:27 | 5.3389 | Oxy7 (PSt7-10) | 2018-04-04 12:29 | default | 162.9447 | μmol/L | 29.5738 | °C | 993 | hPa | Humid | 35 | 0 | 0 | 22.394 | 169155.823 | 355476.993 | 45.5 | 94
464402 | 2018-04-15 18:27 | 5.3556 | Oxy7 (PSt7-10) | 2018-04-04 12:29 | default | 162.9567 | μmol/L | 29.5686 | °C | 993 | hPa | Humid | 35 | 0 | 0 | 22.395 | 169155.2547 | 355498.6273 | 45.5 | 94
464407 | 2018-04-15 18:27 | 5.3722 | Oxy7 (PSt7-10) | 2018-04-04 12:29 | default | 162.9651 | μmol/L | 29.5697 | °C | 993 | hPa | Humid | 35 | 0 | 0 | 22.394 | 169156.0885 | 355479.3606 | 45.5 | 94
464421 | 2018-04-15 18:27 | 5.3889 | Oxy7 (PSt7-10) | 2018-04-04 12:29 | default | 162.9683 | μmol/L | 29.5719 | °C | 993 | hPa | Humid | 35 | 0 | 0 | 22.393 | 169152.1779 | 355484.0121 | 45.5 | 94
464431 | 2018-04-15 18:27 | 5.4057 | Oxy7 (PSt7-10) | 2018-04-04 12:29 | default | 163.018 | μmol/L | 29.5592 | °C | 993 | hPa | Humid | 35 | 0 | 0 | 22.394 | 169156.9814 | 355485.7383 | 45.5 | 94
464438 | 2018-04-15 18:27 | 5.4228 | Oxy7 (PSt7-10) | 2018-04-04 12:29 | default | 162.9916 | μmol/L | 29.5589 | °C | 993 | hPa | Humid | 35 | 0 | 0 | 22.396 | 169143.4627 | 355487.6575 | 45.5 | 94
464450 | 2018-04-15 18:27 | 5.4387 | Oxy7 (PSt7-10) | 2018-04-04 12:29 | default | 162.9656 | μmol/L | 29.5641 | °C | 993 | hPa | Humid | 35 | 0 | 0 | 22.396 | 169149.7926 | 355479.7507 | 45.5 | 94
464456 | 2018-04-15 18:27 | 5.4561 | Oxy7 (PSt7-10) | 2018-04-04 12:29 | default | 162.9574 | μmol/L | 29.5713 | °C | 993 | hPa | Humid | 35 | 0 | 0 | 22.394 | 169156.6907 | 355493.3518 | 45.5 | 94
464467 | 2018-04-15 18:27 | 5.4725 | Oxy7 (PSt7-10) | 2018-04-04 12:29 | default | 162.8915 | μmol/L | 29.5789 | °C | 993 | hPa | Humid | 35 | 0 | 0 | 22.396 | 169149.7432 | 355481.788 | 45.5 | 94
464480 | 2018-04-15 18:27 | 5.4889 | Oxy7 (PSt7-10) | 2018-04-04 12:29 | default | 162.941 | μmol/L | 29.5857 | °C | 993 | hPa | Humid | 35 | 0 | 0 | 22.39 | 169148.681 | 355467.1589 | 45.5 | 94
464493 | 2018-04-15 18:27 | 5.5061 | Oxy7 (PSt7-10) | 2018-04-04 12:29 | default | 162.8909 | μmol/L | 29.5762 | °C | 993 | hPa | Humid | 35 | 0 | 0 | 22.397 | 169159.3343 | 355477.8208 | 45.5 | 94
464495 | 2018-04-15 18:27 | 5.5225 | Oxy7 (PSt7-10) | 2018-04-04 12:29 | default | 162.9648 | μmol/L | 29.567 | °C | 993 | hPa | Humid | 35 | 0 | 0 | 22.395 | 169151.4456 | 355484.237 | 45.5 | 94
464512 | 2018-04-15 18:27 | 5.5387 | Oxy7 (PSt7-10) | 2018-04-04 12:29 | default | 162.9355 | μmol/L | 29.5673 | °C | 993 | hPa | Humid | 35 | 0 | 0 | 22.397 | 169154.4738 | 355484.2919 | 45.5 | 94
464521 | 2018-04-15 18:27 | 5.556 | Oxy7 (PSt7-10) | 2018-04-04 12:29 | default | 162.9146 | μmol/L | 29.5687 | °C | 993 | hPa | Humid | 35 | 0 | 0 | 22.398 | 169146.6611 | 355478.0233 | 45.5 | 94
464526 | 2018-04-15 18:27 | 5.572 | Oxy7 (PSt7-10) | 2018-04-04 12:29 | default | 162.8872 | μmol/L | 29.5797 | °C | 993 | hPa | Humid | 35 | 0 | 0 | 22.396 | 169152.7062 | 355481.7753 | 45.5 | 94
464543 | 2018-04-15 18:27 | 5.5887 | Oxy7 (PSt7-10) | 2018-04-04 12:29 | default | 162.9314 | μmol/L | 29.5765 | °C | 993 | hPa | Humid | 35 | 0 | 0 | 22.394 | 169154.6607 | 355479.3899 | 45.5 | 94
464549 | 2018-04-15 18:27 | 5.6054 | Oxy7 (PSt7-10) | 2018-04-04 12:29 | default | 162.9275 | μmol/L | 29.5745 | °C | 993 | hPa | Humid | 35 | 0 | 0 | 22.395 | 169157.3771 | 355476.9726 | 45.5 | 94
464563 | 2018-04-15 18:27 | 5.6221 | Oxy7 (PSt7-10) | 2018-04-04 12:29 | default | 162.9558 | μmol/L | 29.566 | °C | 993 | hPa | Humid | 35 | 0 | 0 | 22.396 | 169143.9389 | 355466.7774 | 45.5 | 94
464573 | 2018-04-15 18:27 | 5.6395 | Oxy7 (PSt7-10) | 2018-04-04 12:29 | default | 162.9069 | μmol/L | 29.573 | °C | 993 | hPa | Humid | 35 | 0 | 0 | 22.397 | 169150.4884 | 355480.3216 | 45.5 | 94
464575 | 2018-04-15 18:27 | 5.6561 | Oxy7 (PSt7-10) | 2018-04-04 12:29 | default | 162.9191 | μmol/L | 29.5789 | °C | 993 | hPa | Humid | 35 | 0 | 0 | 22.394 | 169140.2458 | 355464.8815 | 45.5 | 94
464589 | 2018-04-15 18:27 | 5.6727 | Oxy7 (PSt7-10) | 2018-04-04 12:29 | default | 162.9105 | μmol/L | 29.5779 | °C | 993 | hPa | Humid | 35 | 0 | 0 | 22.395 | 169141.2356 | 355473.0915 | 45.5 | 94
464599 | 2018-04-15 18:27 | 5.6891 | Oxy7 (PSt7-10) | 2018-04-04 12:29 | default | 162.9335 | μmol/L | 29.5649 | °C | 993 | hPa | Humid | 35 | 0 | 0 | 22.398 | 169140.9186 | 355475.2958 | 45.5 | 94
464612 | 2018-04-15 18:28 | 5.7057 | Oxy7 (PSt7-10) | 2018-04-04 12:29 | default | 162.9739 | μmol/L | 29.5624 | °C | 993 | hPa | Humid | 35 | 0 | 0 | 22.396 | 169141.2904 | 355471.6788 | 45.5 | 94
464618 | 2018-04-15 18:28 | 5.7223 | Oxy7 (PSt7-10) | 2018-04-04 12:29 | default | 162.9516 | μmol/L | 29.5669 | °C | 993 | hPa | Humid | 35 | 0 | 0 | 22.396 | 169143.1149 | 355464.7789 | 45.5 | 94
464633 | 2018-04-15 18:28 | 5.7389 | Oxy7 (PSt7-10) | 2018-04-04 12:29 | default | 163.0038 | μmol/L | 29.562 | °C | 993 | hPa | Humid | 35 | 0 | 0 | 22.394 | 169146.0883 | 355457.369 | 45.5 | 94
464639 | 2018-04-15 18:28 | 5.7556 | Oxy7 (PSt7-10) | 2018-04-04 12:29 | default | 162.9809 | μmol/L | 29.5638 | °C | 993 | hPa | Humid | 35 | 0 | 0 | 22.395 | 169151.62 | 355478.4891 | 45.5 | 94
464652 | 2018-04-15 18:28 | 5.7721 | Oxy7 (PSt7-10) | 2018-04-04 12:29 | default | 162.9776 | μmol/L | 29.5589 | °C | 993 | hPa | Humid | 35 | 0 | 0 | 22.397 | 169150.637 | 355468.7035 | 45.5 | 94
464656 | 2018-04-15 18:28 | 5.7893 | Oxy7 (PSt7-10) | 2018-04-04 12:29 | default | 162.9376 | μmol/L | 29.5724 | °C | 993 | hPa | Humid | 35 | 0 | 0 | 22.395 | 169144.2788 | 355477.2653 | 45.5 | 94
464670 | 2018-04-15 18:28 | 5.8057 | Oxy7 (PSt7-10) | 2018-04-04 12:29 | default | 162.8799 | μmol/L | 29.5812 | °C | 993 | hPa | Humid | 35 | 0 | 0 | 22.396 | 169138.2239 | 355466.4218 | 45.5 | 94
464682 | 2018-04-15 18:28 | 5.8224 | Oxy7 (PSt7-10) | 2018-04-04 12:29 | default | 162.8547 | μmol/L | 29.5834 | °C | 993 | hPa | Humid | 35 | 0 | 0 | 22.397 | 169144.3486 | 355463.5322 | 45.5 | 94
464692 | 2018-04-15 18:28 | 5.8391 | Oxy7 (PSt7-10) | 2018-04-04 12:29 | default | 162.9194 | μmol/L | 29.5705 | °C | 993 | hPa | Humid | 35 | 0 | 0 | 22.397 | 169134.7003 | 355452.3295 | 45.5 | 94
464703 | 2018-04-15 18:28 | 5.8556 | Oxy7 (PSt7-10) | 2018-04-04 12:29 | default | 162.915 | μmol/L | 29.5714 | °C | 993 | hPa | Humid | 35 | 0 | 0 | 22.397 | 169137.2345 | 355458.6397 | 45.5 | 94
464708 | 2018-04-15 18:28 | 5.8726 | Oxy7 (PSt7-10) | 2018-04-04 12:29 | default | 162.9118 | μmol/L | 29.5748 | °C | 993 | hPa | Humid | 35 | 0 | 0 | 22.396 | 169133.6711 | 355441.3166 | 45.5 | 94
464715 | 2018-04-15 18:28 | 5.8893 | Oxy7 (PSt7-10) | 2018-04-04 12:29 | default | 162.9677 | μmol/L | 29.5664 | °C | 993 | hPa | Humid | 35 | 0 | 0 | 22.395 | 169128.6347 | 355456.0955 | 45.5 | 94
464725 | 2018-04-15 18:28 | 5.9071 | Oxy7 (PSt7-10) | 2018-04-04 12:29 | default | 162.9282 | μmol/L | 29.5715 | °C | 993 | hPa | Humid | 35 | 0 | 0 | 22.396 | 169149.317 | 355451.6709 | 45.5 | 94
464735 | 2018-04-15 18:28 | 5.9224 | Oxy7 (PSt7-10) | 2018-04-04 12:29 | default | 162.8896 | μmol/L | 29.5792 | °C | 993 | hPa | Humid | 35 | 0 | 0 | 22.396 | 169132.6881 | 355448.4215 | 45.5 | 94
464750 | 2018-04-15 18:28 | 5.9391 | Oxy7 (PSt7-10) | 2018-04-04 12:29 | default | 162.9031 | μmol/L | 29.5737 | °C | 993 | hPa | Humid | 35 | 0 | 0 | 22.397 | 169129.4386 | 355449.3719 | 45.5 | 94
464755 | 2018-04-15 18:28 | 5.9568 | Oxy7 (PSt7-10) | 2018-04-04 12:29 | default | 162.9194 | μmol/L | 29.5677 | °C | 993 | hPa | Humid | 35 | 0 | 0 | 22.398 | 169145.0603 | 355445.7329 | 45.5 | 94
464766 | 2018-04-15 18:28 | 5.9726 | Oxy7 (PSt7-10) | 2018-04-04 12:29 | default | 162.9319 | μmol/L | 29.5736 | °C | 993 | hPa | Humid | 35 | 0 | 0 | 22.395 | 169129.4927 | 355445.821 | 45.5 | 94
464778 | 2018-04-15 18:28 | 5.9898 | Oxy7 (PSt7-10) | 2018-04-04 12:29 | default | 162.9438 | μmol/L | 29.5656 | °C | 993 | hPa | Humid | 35 | 0 | 0 | 22.397 | 169141.8005 | 355452.5465 | 45.5 | 94
464787 | 2018-04-15 18:28 | 6.0061 | Oxy7 (PSt7-10) | 2018-04-04 12:29 | default | 162.8979 | μmol/L | 29.572 | °C | 993 | hPa | Humid | 35 | 0 | 0 | 22.398 | 169130.8354 | 355453.101 | 45.5 | 94
464797 | 2018-04-15 18:28 | 6.0226 | Oxy7 (PSt7-10) | 2018-04-04 12:29 | default | 162.9552 | μmol/L | 29.5633 | °C | 993 | hPa | Humid | 35 | 0 | 0 | 22.397 | 169130.898 | 355443.3798 | 45.5 | 94
464810 | 2018-04-15 18:28 | 6.0393 | Oxy7 (PSt7-10) | 2018-04-04 12:29 | default | 162.9708 | μmol/L | 29.5574 | °C | 993 | hPa | Humid | 35 | 0 | 0 | 22.398 | 169134.5145 | 355453.8928 | 45.5 | 94
464822 | 2018-04-15 18:28 | 6.0558 | Oxy7 (PSt7-10) | 2018-04-04 12:29 | default | 162.9836 | μmol/L | 29.5577 | °C | 993 | hPa | Humid | 35 | 0 | 0 | 22.397 | 169140.285 | 355447.0418 | 45.5 | 94
464828 | 2018-04-15 18:28 | 6.072 | Oxy7 (PSt7-10) | 2018-04-04 12:29 | default | 163.0038 | μmol/L | 29.5536 | °C | 993 | hPa | Humid | 35 | 0 | 0 | 22.397 | 169127.3712 | 355429.8724 | 45.5 | 94
464841 | 2018-04-15 18:28 | 6.0889 | Oxy7 (PSt7-10) | 2018-04-04 12:29 | default | 162.8181 | μmol/L | 29.5851 | °C | 993 | hPa | Humid | 35 | 0 | 0 | 22.399 | 169127.8254 | 355452.8195 | 45.5 | 94
464852 | 2018-04-15 18:28 | 6.1056 | Oxy7 (PSt7-10) | 2018-04-04 12:29 | default | 162.8729 | μmol/L | 29.5742 | °C | 993 | hPa | Humid | 35 | 0 | 0 | 22.399 | 169143.1981 | 355451.4372 | 45.5 | 94
464856 | 2018-04-15 18:28 | 6.1228 | Oxy7 (PSt7-10) | 2018-04-04 12:29 | default | 162.8377 | μmol/L | 29.5784 | °C | 993 | hPa | Humid | 35 | 0 | 0 | 22.4 | 169131.0608 | 355451.6499 | 45.5 | 94
464867 | 2018-04-15 18:28 | 6.1394 | Oxy7 (PSt7-10) | 2018-04-04 12:29 | default | 162.8303 | μmol/L | 29.5827 | °C | 993 | hPa | Humid | 35 | 0 | 0 | 22.399 | 169123.6118 | 355449.1715 | 45.5 | 94
464882 | 2018-04-15 18:28 | 6.1561 | Oxy7 (PSt7-10) | 2018-04-04 12:29 | default | 162.8834 | μmol/L | 29.5777 | °C | 993 | hPa | Humid | 35 | 0 | 0 | 22.397 | 169133.945 | 355450.681 | 45.5 | 94
464886 | 2018-04-15 18:28 | 6.1725 | Oxy7 (PSt7-10) | 2018-04-04 12:29 | default | 162.8781 | μmol/L | 29.5731 | °C | 993 | hPa | Humid | 35 | 0 | 0 | 22.399 | 169132.3325 | 355440.1109 | 45.5 | 94
464904 | 2018-04-15 18:28 | 6.189 | Oxy7 (PSt7-10) | 2018-04-04 12:29 | default | 162.9362 | μmol/L | 29.5671 | °C | 993 | hPa | Humid | 35 | 0 | 0 | 22.397 | 169118.9656 | 355436.7087 | 45.5 | 94
464909 | 2018-04-15 18:28 | 6.206 | Oxy7 (PSt7-10) | 2018-04-04 12:29 | default | 162.932 | μmol/L | 29.568 | °C | 993 | hPa | Humid | 35 | 0 | 0 | 22.397 | 169124.4642 | 355461.3347 | 45.5 | 94
464915 | 2018-04-15 18:28 | 6.2227 | Oxy7 (PSt7-10) | 2018-04-04 12:29 | default | 162.9173 | μmol/L | 29.5709 | °C | 993 | hPa | Humid | 35 | 0 | 0 | 22.397 | 169122.1568 | 355441.4682 | 45.5 | 94
464931 | 2018-04-15 18:28 | 6.2388 | Oxy7 (PSt7-10) | 2018-04-04 12:29 | default | 162.9347 | μmol/L | 29.5646 | °C | 993 | hPa | Humid | 35 | 0 | 0 | 22.398 | 169137.0807 | 355439.1982 | 45.5 | 94
464940 | 2018-04-15 18:28 | 6.2568 | Oxy7 (PSt7-10) | 2018-04-04 12:29 | default | 162.8416 | μmol/L | 29.5804 | °C | 993 | hPa | Humid | 35 | 0 | 0 | 22.399 | 169122.9667 | 355433.7495 | 45.5 | 94
464947 | 2018-04-15 18:28 | 6.2726 | Oxy7 (PSt7-10) | 2018-04-04 12:29 | default | 162.8407 | μmol/L | 29.5834 | °C | 993 | hPa | Humid | 35 | 0 | 0 | 22.398 | 169120.2121 | 355436.4143 | 45.5 | 94
464960 | 2018-04-15 18:28 | 6.2893 | Oxy7 (PSt7-10) | 2018-04-04 12:29 | default | 162.8822 | μmol/L | 29.5751 | °C | 993 | hPa | Humid | 35 | 0 | 0 | 22.398 | 169125.9173 | 355425.3451 | 45.5 | 94
464968 | 2018-04-15 18:28 | 6.3069 | Oxy7 (PSt7-10) | 2018-04-04 12:29 | default | 162.9257 | μmol/L | 29.572 | °C | 993 | hPa | Humid | 35 | 0 | 0 | 22.396 | 169127.0249 | 355442.7577 | 45.5 | 94
464979 | 2018-04-15 18:28 | 6.3224 | Oxy7 (PSt7-10) | 2018-04-04 12:29 | default | 162.9314 | μmol/L | 29.5653 | °C | 993 | hPa | Humid | 35 | 0 | 0 | 22.398 | 169129.6175 | 355433.9288 | 45.5 | 94
464985 | 2018-04-15 18:28 | 6.3391 | Oxy7 (PSt7-10) | 2018-04-04 12:29 | default | 162.8738 | μmol/L | 29.5684 | °C | 993 | hPa | Humid | 35 | 0 | 0 | 22.401 | 169119.6805 | 355432.4426 | 45.5 | 94
464996 | 2018-04-15 18:28 | 6.3558 | Oxy7 (PSt7-10) | 2018-04-04 12:29 | default | 162.9398 | μmol/L | 29.5664 | °C | 993 | hPa | Humid | 35 | 0 | 0 | 22.397 | 169120.0205 | 355432.4507 | 45.5 | 94
465010 | 2018-04-15 18:28 | 6.3724 | Oxy7 (PSt7-10) | 2018-04-04 12:29 | default | 162.9383 | μmol/L | 29.5583 | °C | 993 | hPa | Humid | 35 | 0 | 0 | 22.4 | 169120.3969 | 355434.2075 | 45.5 | 94
465017 | 2018-04-15 18:28 | 6.3891 | Oxy7 (PSt7-10) | 2018-04-04 12:29 | default | 162.9541 | μmol/L | 29.5608 | °C | 993 | hPa | Humid | 35 | 0 | 0 | 22.398 | 169121.2131 | 355432.7127 | 45.5 | 94
465026 | 2018-04-15 18:28 | 6.4058 | Oxy7 (PSt7-10) | 2018-04-04 12:29 | default | 162.8614 | μmol/L | 29.5849 | °C | 993 | hPa | Humid | 35 | 0 | 0 | 22.396 | 169114.8921 | 355425.2829 | 45.5 | 94
465039 | 2018-04-15 18:28 | 6.422 | Oxy7 (PSt7-10) | 2018-04-04 12:29 | default | 162.8434 | μmol/L | 29.5801 | °C | 993 | hPa | Humid | 35 | 0 | 0 | 22.399 | 169118.1126 | 355428.7149 | 45.5 | 94
465045 | 2018-04-15 18:28 | 6.4393 | Oxy7 (PSt7-10) | 2018-04-04 12:29 | default | 162.8064 | μmol/L | 29.5903 | °C | 993 | hPa | Humid | 35 | 0 | 0 | 22.398 | 169115.7168 | 355424.8876 | 45.5 | 94
465058 | 2018-04-15 18:28 | 6.4555 | Oxy7 (PSt7-10) | 2018-04-04 12:29 | default | 162.9118 | μmol/L | 29.5608 | °C | 993 | hPa | Humid | 35 | 0 | 0 | 22.401 | 169117.7951 | 355434.5997 | 45.5 | 94
465065 | 2018-04-15 18:28 | 6.4727 | Oxy7 (PSt7-10) | 2018-04-04 12:29 | default | 162.8854 | μmol/L | 29.5661 | °C | 993 | hPa | Humid | 35 | 0 | 0 | 22.401 | 169118.8231 | 355431.8535 | 45.5 | 94
465081 | 2018-04-15 18:28 | 6.4892 | Oxy7 (PSt7-10) | 2018-04-04 12:29 | default | 162.8932 | μmol/L | 29.5645 | °C | 993 | hPa | Humid | 35 | 0 | 0 | 22.401 | 169123.0077 | 355435.7356 | 45.5 | 94
465093 | 2018-04-15 18:28 | 6.5059 | Oxy7 (PSt7-10) | 2018-04-04 12:29 | default | 162.8855 | μmol/L | 29.5689 | °C | 993 | hPa | Humid | 35 | 0 | 0 | 22.4 | 169112.5959 | 355432.043 | 45.5 | 94
465097 | 2018-04-15 18:28 | 6.5233 | Oxy7 (PSt7-10) | 2018-04-04 12:29 | default | 162.9185 | μmol/L | 29.5679 | °C | 993 | hPa | Humid | 35 | 0 | 0 | 22.398 | 169121.7557 | 355421.9014 | 45.5 | 94
465109 | 2018-04-15 18:28 | 6.5396 | Oxy7 (PSt7-10) | 2018-04-04 12:29 | default | 162.9648 | μmol/L | 29.5586 | °C | 993 | hPa | Humid | 35 | 0 | 0 | 22.398 | 169109.0411 | 355433.8719 | 45.5 | 94
465119 | 2018-04-15 18:28 | 6.5607 | Oxy7 (PSt7-10) | 2018-04-04 12:29 | default | 162.8151 | μmol/L | 29.5718 | °C | 993 | hPa | Humid | 35 | 0 | 0 | 22.404 | 169133.453 | 355428.8533 | 45.5 | 94
465129 | 2018-04-15 18:28 | 6.5758 | Oxy7 (PSt7-10) | 2018-04-04 12:29 | default | 162.864 | μmol/L | 29.5732 | °C | 993 | hPa | Humid | 35 | 0 | 0 | 22.4 | 169109.3675 | 355417.3721 | 45.5 | 94
465135 | 2018-04-15 18:28 | 6.5897 | Oxy7 (PSt7-10) | 2018-04-04 12:29 | default | 162.8184 | μmol/L | 29.5823 | °C | 993 | hPa | Humid | 35 | 0 | 0 | 22.4 | 169107.1942 | 355409.8305 | 45.5 | 94
465152 | 2018-04-15 18:28 | 6.6058 | Oxy7 (PSt7-10) | 2018-04-04 12:29 | default | 162.8478 | μmol/L | 29.5736 | °C | 993 | hPa | Humid | 35 | 0 | 0 | 22.401 | 169106.5878 | 355418.0564 | 45.5 | 94
465161 | 2018-04-15 18:28 | 6.6228 | Oxy7 (PSt7-10) | 2018-04-04 12:29 | default | 162.8772 | μmol/L | 29.5733 | °C | 993 | hPa | Humid | 35 | 0 | 0 | 22.399 | 169109.3838 | 355416.6655 | 45.5 | 94
465171 | 2018-04-15 18:28 | 6.6393 | Oxy7 (PSt7-10) | 2018-04-04 12:29 | default | 162.9784 | μmol/L | 29.5531 | °C | 993 | hPa | Humid | 35 | 0 | 0 | 22.399 | 169108.3032 | 355418.5926 | 45.5 | 94
465177 | 2018-04-15 18:28 | 6.6557 | Oxy7 (PSt7-10) | 2018-04-04 12:29 | default | 162.9684 | μmol/L | 29.5523 | °C | 993 | hPa | Humid | 35 | 0 | 0 | 22.4 | 169110.274 | 355395.8458 | 45.5 | 94
465188 | 2018-04-15 18:28 | 6.6726 | Oxy7 (PSt7-10) | 2018-04-04 12:29 | default | 162.7914 | μmol/L | 29.5737 | °C | 993 | hPa | Humid | 35 | 0 | 0 | 22.405 | 169114.629 | 355426.8395 | 45.5 | 94
465200 | 2018-04-15 18:28 | 6.6893 | Oxy7 (PSt7-10) | 2018-04-04 12:29 | default | 162.9034 | μmol/L | 29.5625 | °C | 993 | hPa | Humid | 35 | 0 | 0 | 22.401 | 169115.7808 | 355422.4547 | 45.5 | 94
465207 | 2018-04-15 18:29 | 6.7058 | Oxy7 (PSt7-10) | 2018-04-04 12:29 | default | 162.8942 | μmol/L | 29.5671 | °C | 993 | hPa | Humid | 35 | 0 | 0 | 22.4 | 169106.5407 | 355413.0746 | 45.5 | 94
465216 | 2018-04-15 18:29 | 6.7224 | Oxy7 (PSt7-10) | 2018-04-04 12:29 | default | 162.768 | μmol/L | 29.5868 | °C | 993 | hPa | Humid | 35 | 0 | 0 | 22.402 | 169103.6735 | 355418.4359 | 45.5 | 94
465231 | 2018-04-15 18:29 | 6.7388 | Oxy7 (PSt7-10) | 2018-04-04 12:29 | default | 162.8569 | μmol/L | 29.5718 | °C | 993 | hPa | Humid | 35 | 0 | 0 | 22.401 | 169110.1003 | 355412.7516 | 45.5 | 94
465238 | 2018-04-15 18:29 | 6.7557 | Oxy7 (PSt7-10) | 2018-04-04 12:29 | default | 162.8526 | μmol/L | 29.5782 | °C | 993 | hPa | Humid | 35 | 0 | 0 | 22.399 | 169107.5164 | 355417.9507 | 45.5 | 94
465249 | 2018-04-15 18:29 | 6.7722 | Oxy7 (PSt7-10) | 2018-04-04 12:29 | default | 162.8437 | μmol/L | 29.5688 | °C | 993 | hPa | Humid | 35 | 0 | 0 | 22.403 | 169111.9009 | 355414.2636 | 45.5 | 94
465259 | 2018-04-15 18:29 | 6.7889 | Oxy7 (PSt7-10) | 2018-04-04 12:29 | default | 162.8939 | μmol/L | 29.5644 | °C | 993 | hPa | Humid | 35 | 0 | 0 | 22.401 | 169111.1952 | 355413.705 | 45.5 | 94
465272 | 2018-04-15 18:29 | 6.8054 | Oxy7 (PSt7-10) | 2018-04-04 12:29 | default | 162.8876 | μmol/L | 29.5657 | °C | 993 | hPa | Humid | 35 | 0 | 0 | 22.401 | 169100.9924 | 355415.9554 | 45.5 | 94
465277 | 2018-04-15 18:29 | 6.8227 | Oxy7 (PSt7-10) | 2018-04-04 12:29 | default | 162.7774 | μmol/L | 29.5849 | °C | 993 | hPa | Humid | 35 | 0 | 0 | 22.402 | 169112.1627 | 355416.314 | 45.5 | 94
465285 | 2018-04-15 18:29 | 6.8394 | Oxy7 (PSt7-10) | 2018-04-04 12:29 | default | 162.8807 | μmol/L | 29.5726 | °C | 993 | hPa | Humid | 35 | 0 | 0 | 22.399 | 169117.368 | 355413.137 | 45.5 | 94
465296 | 2018-04-15 18:29 | 6.8572 | Oxy7 (PSt7-10) | 2018-04-04 12:29 | default | 162.9112 | μmol/L | 29.5581 | °C | 993 | hPa | Humid | 35 | 0 | 0 | 22.402 | 169103.0676 | 355418.9387 | 45.5 | 94
465308 | 2018-04-15 18:29 | 6.8729 | Oxy7 (PSt7-10) | 2018-04-04 12:29 | default | 162.7998 | μmol/L | 29.5804 | °C | 993 | hPa | Humid | 35 | 0 | 0 | 22.402 | 169104.1182 | 355409.9111 | 45.5 | 94
465324 | 2018-04-15 18:29 | 6.8896 | Oxy7 (PSt7-10) | 2018-04-04 12:29 | default | 162.7377 | μmol/L | 29.5844 | °C | 993 | hPa | Humid | 35 | 0 | 0 | 22.405 | 169110.9012 | 355411.0597 | 45.5 | 94
465329 | 2018-04-15 18:29 | 6.9058 | Oxy7 (PSt7-10) | 2018-04-04 12:29 | default | 162.75 | μmol/L | 29.5848 | °C | 993 | hPa | Humid | 35 | 0 | 0 | 22.404 | 169103.7475 | 355397.2092 | 45.5 | 94
465340 | 2018-04-15 18:29 | 6.9223 | Oxy7 (PSt7-10) | 2018-04-04 12:29 | default | 162.9412 | μmol/L | 29.5522 | °C | 993 | hPa | Humid | 35 | 0 | 0 | 22.402 | 169115.1955 | 355420.6218 | 45.5 | 94
465353 | 2018-04-15 18:29 | 6.9391 | Oxy7 (PSt7-10) | 2018-04-04 12:29 | default | 162.9555 | μmol/L | 29.5493 | °C | 993 | hPa | Humid | 35 | 0 | 0 | 22.402 | 169108.6252 | 355411.5776 | 45.5 | 94
465364 | 2018-04-15 18:29 | 6.9555 | Oxy7 (PSt7-10) | 2018-04-04 12:29 | default | 162.8601 | μmol/L | 29.574 | °C | 993 | hPa | Humid | 35 | 0 | 0 | 22.4 | 169104.4818 | 355410.8497 | 45.5 | 94
465368 | 2018-04-15 18:29 | 6.9736 | Oxy7 (PSt7-10) | 2018-04-04 12:29 | default | 162.81 | μmol/L | 29.5756 | °C | 993 | hPa | Humid | 35 | 0 | 0 | 22.403 | 169105.8506 | 355412.8148 | 45.5 | 94
465375 | 2018-04-15 18:29 | 6.9898 | Oxy7 (PSt7-10) | 2018-04-04 12:29 | default | 162.7756 | μmol/L | 29.5797 | °C | 993 | hPa | Humid | 35 | 0 | 0 | 22.404 | 169113.2332 | 355409.0435 | 45.5 | 94
465388 | 2018-04-15 18:29 | 7.011 | Oxy7 (PSt7-10) | 2018-04-04 12:29 | default | 162.8971 | μmol/L | 29.5638 | °C | 993 | hPa | Humid | 35 | 0 | 0 | 22.401 | 169132.6845 | 355440.8221 | 45.5 | 94
465398 | 2018-04-15 18:29 | 7.034 | Oxy7 (PSt7-10) | 2018-04-04 12:29 | default | 162.8278 | μmol/L | 29.572 | °C | 993 | hPa | Humid | 35 | 0 | 0 | 22.403 | 169138.7028 | 355461.0137 | 45.5 | 94
465410 | 2018-04-15 18:29 | 7.0453 | Oxy7 (PSt7-10) | 2018-04-04 12:29 | default | 162.7484 | μmol/L | 29.5795 | °C | 993 | hPa | Humid | 35 | 0 | 0 | 22.406 | 169097.1344 | 355401.3258 | 45.5 | 94
465415 | 2018-04-15 18:29 | 7.0558 | Oxy7 (PSt7-10) | 2018-04-04 12:29 | default | 162.7754 | μmol/L | 29.5769 | °C | 993 | hPa | Humid | 35 | 0 | 0 | 22.405 | 169076.9612 | 355367.0852 | 45.5 | 94
465427 | 2018-04-15 18:29 | 7.0798 | Oxy7 (PSt7-10) | 2018-04-04 12:29 | default | 162.8515 | μmol/L | 29.5673 | °C | 993 | hPa | Humid | 35 | 0 | 0 | 22.403 | 169122.4508 | 355434.9061 | 45.5 | 94
465444 | 2018-04-15 18:29 | 7.091 | Oxy7 (PSt7-10) | 2018-04-04 12:29 | default | 162.7739 | μmol/L | 29.5772 | °C | 993 | hPa | Humid | 35 | 0 | 0 | 22.405 | 169084.0108 | 355385.6287 | 45.5 | 94
465450 | 2018-04-15 18:29 | 7.1053 | Oxy7 (PSt7-10) | 2018-04-04 12:29 | default | 162.8469 | μmol/L | 29.571 | °C | 993 | hPa | Humid | 35 | 0 | 0 | 22.402 | 169084.4341 | 355393.2129 | 45.5 | 94
465458 | 2018-04-15 18:29 | 7.1228 | Oxy7 (PSt7-10) | 2018-04-04 12:29 | default | 162.8123 | μmol/L | 29.5751 | °C | 993 | hPa | Humid | 35 | 0 | 0 | 22.403 | 169095.8609 | 355396.7044 | 45.5 | 94
465470 | 2018-04-15 18:29 | 7.1397 | Oxy7 (PSt7-10) | 2018-04-04 12:29 | default | 162.8681 | μmol/L | 29.5668 | °C | 993 | hPa | Humid | 35 | 0 | 0 | 22.402 | 169103.9463 | 355400.8794 | 45.5 | 94
465481 | 2018-04-15 18:29 | 7.1556 | Oxy7 (PSt7-10) | 2018-04-04 12:29 | default | 162.7816 | μmol/L | 29.5729 | °C | 993 | hPa | Humid | 35 | 0 | 0 | 22.406 | 169102.5597 | 355391.8554 | 45.5 | 94
465486 | 2018-04-15 18:29 | 7.1722 | Oxy7 (PSt7-10) | 2018-04-04 12:29 | default | 162.8781 | μmol/L | 29.562 | °C | 993 | hPa | Humid | 35 | 0 | 0 | 22.403 | 169106.6475 | 355394.8175 | 45.5 | 94
465499 | 2018-04-15 18:29 | 7.19 | Oxy7 (PSt7-10) | 2018-04-04 12:29 | default | 162.8001 | μmol/L | 29.5636 | °C | 993 | hPa | Humid | 35 | 0 | 0 | 22.408 | 169105.5303 | 355404.2554 | 45.5 | 94
465514 | 2018-04-15 18:29 | 7.2059 | Oxy7 (PSt7-10) | 2018-04-04 12:29 | default | 162.7759 | μmol/L | 29.5768 | °C | 993 | hPa | Humid | 35 | 0 | 0 | 22.405 | 169104.8667 | 355394.2811 | 45.5 | 94
465524 | 2018-04-15 18:29 | 7.2222 | Oxy7 (PSt7-10) | 2018-04-04 12:29 | default | 162.8484 | μmol/L | 29.5679 | °C | 993 | hPa | Humid | 35 | 0 | 0 | 22.403 | 169102.9184 | 355404.4728 | 45.5 | 94
465534 | 2018-04-15 18:29 | 7.243 | Oxy7 (PSt7-10) | 2018-04-04 12:29 | default | 162.8744 | μmol/L | 29.5683 | °C | 993 | hPa | Humid | 35 | 0 | 0 | 22.401 | 169119.2268 | 355432.1411 | 45.5 | 94
465539 | 2018-04-15 18:29 | 7.26 | Oxy7 (PSt7-10) | 2018-04-04 12:29 | default | 162.8416 | μmol/L | 29.5721 | °C | 993 | hPa | Humid | 35 | 0 | 0 | 22.402 | 169113.5822 | 355397.579 | 45.5 | 94
465553 | 2018-04-15 18:29 | 7.2734 | Oxy7 (PSt7-10) | 2018-04-04 12:29 | default | 162.8938 | μmol/L | 29.5644 | °C | 993 | hPa | Humid | 35 | 0 | 0 | 22.401 | 169092.1065 | 355388.96 | 45.5 | 94
465563 | 2018-04-15 18:29 | 7.3 | Oxy7 (PSt7-10) | 2018-04-04 12:29 | default | 162.7885 | μmol/L | 29.5687 | °C | 993 | hPa | Humid | 35 | 0 | 0 | 22.407 | 169138.95 | 355449.9007 | 45.5 | 94
465566 | 2018-04-15 18:29 | 7.3144 | Oxy7 (PSt7-10) | 2018-04-04 12:29 | default | 162.8091 | μmol/L | 29.573 | °C | 993 | hPa | Humid | 35 | 0 | 0 | 22.404 | 169119.3724 | 355412.4262 | 45.5 | 94
465581 | 2018-04-15 18:29 | 7.3224 | Oxy7 (PSt7-10) | 2018-04-04 12:29 | default | 162.8675 | μmol/L | 29.5641 | °C | 993 | hPa | Humid | 35 | 0 | 0 | 22.403 | 169056.6965 | 355335.3117 | 45.5 | 94
465589 | 2018-04-15 18:29 | 7.3395 | Oxy7 (PSt7-10) | 2018-04-04 12:29 | default | 162.8381 | μmol/L | 29.5616 | °C | 993 | hPa | Humid | 35 | 0 | 0 | 22.406 | 169087.7766 | 355378.6245 | 45.5 | 94
465598 | 2018-04-15 18:29 | 7.3561 | Oxy7 (PSt7-10) | 2018-04-04 12:29 | default | 162.8947 | μmol/L | 29.5559 | °C | 993 | hPa | Humid | 35 | 0 | 0 | 22.404 | 169101.2019 | 355390.5663 | 45.5 | 94
465610 | 2018-04-15 18:29 | 7.3719 | Oxy7 (PSt7-10) | 2018-04-04 12:29 | default | 162.7387 | μmol/L | 29.5842 | °C | 993 | hPa | Humid | 35 | 0 | 0 | 22.405 | 169091.7655 | 355396.935 | 45.5 | 94
465618 | 2018-04-15 18:29 | 7.3911 | Oxy7 (PSt7-10) | 2018-04-04 12:29 | default | 162.7918 | μmol/L | 29.582 | °C | 993 | hPa | Humid | 35 | 0 | 0 | 22.402 | 169103.1461 | 355406.707 | 45.5 | 94
465633 | 2018-04-15 18:29 | 7.4057 | Oxy7 (PSt7-10) | 2018-04-04 12:29 | default | 162.7986 | μmol/L | 29.5779 | °C | 993 | hPa | Humid | 35 | 0 | 0 | 22.403 | 169099.5007 | 355387.5245 | 45.5 | 94
465638 | 2018-04-15 18:29 | 7.4227 | Oxy7 (PSt7-10) | 2018-04-04 12:29 | default | 162.8062 | μmol/L | 29.5763 | °C | 993 | hPa | Humid | 35 | 0 | 0 | 22.403 | 169102.508 | 355392.9164 | 45.5 | 94
465652 | 2018-04-15 18:29 | 7.439 | Oxy7 (PSt7-10) | 2018-04-04 12:29 | default | 162.7825 | μmol/L | 29.5755 | °C | 993 | hPa | Humid | 35 | 0 | 0 | 22.405 | 169093.5342 | 355373.9282 | 45.5 | 94
465662 | 2018-04-15 18:29 | 7.4564 | Oxy7 (PSt7-10) | 2018-04-04 12:29 | default | 162.8153 | μmol/L | 29.5745 | °C | 993 | hPa | Humid | 35 | 0 | 0 | 22.403 | 169093.4102 | 355394.2321 | 45.5 | 94
465670 | 2018-04-15 18:29 | 7.4766 | Oxy7 (PSt7-10) | 2018-04-04 12:29 | default | 162.7693 | μmol/L | 29.5781 | °C | 993 | hPa | Humid | 35 | 0 | 0 | 22.405 | 169113.0643 | 355415.3564 | 45.5 | 94
465688 | 2018-04-15 18:29 | 7.505 | Oxy7 (PSt7-10) | 2018-04-04 12:29 | default | 162.8467 | μmol/L | 29.5571 | °C | 993 | hPa | Humid | 35 | 0 | 0 | 22.407 | 169152.8503 | 355468.5647 | 45.5 | 94
465693 | 2018-04-15 18:29 | 7.507 | Oxy7 (PSt7-10) | 2018-04-04 12:29 | default | 162.8887 | μmol/L | 29.5571 | °C | 993 | hPa | Humid | 35 | 0 | 0 | 22.404 | 169065.7662 | 355337.6986 | 45.5 | 94
465697 | 2018-04-15 18:29 | 7.5231 | Oxy7 (PSt7-10) | 2018-04-04 12:29 | default | 162.8688 | μmol/L | 29.561 | °C | 993 | hPa | Humid | 35 | 0 | 0 | 22.404 | 169068.2293 | 355364.5714 | 45.5 | 94
465710 | 2018-04-15 18:29 | 7.5391 | Oxy7 (PSt7-10) | 2018-04-04 12:29 | default | 162.863 | μmol/L | 29.5594 | °C | 993 | hPa | Humid | 35 | 0 | 0 | 22.405 | 169088.7447 | 355371.1151 | 45.5 | 94
465718 | 2018-04-15 18:29 | 7.5557 | Oxy7 (PSt7-10) | 2018-04-04 12:29 | default | 162.8485 | μmol/L | 29.5707 | °C | 993 | hPa | Humid | 35 | 0 | 0 | 22.402 | 169092.3271 | 355373.3226 | 45.5 | 94
465728 | 2018-04-15 18:29 | 7.5733 | Oxy7 (PSt7-10) | 2018-04-04 12:29 | default | 162.804 | μmol/L | 29.5712 | °C | 993 | hPa | Humid | 35 | 0 | 0 | 22.405 | 169087.8902 | 355381.4406 | 45.5 | 94
465743 | 2018-04-15 18:29 | 7.5891 | Oxy7 (PSt7-10) | 2018-04-04 12:29 | default | 162.7784 | μmol/L | 29.5763 | °C | 993 | hPa | Humid | 35 | 0 | 0 | 22.405 | 169091.2442 | 355374.6359 | 45.5 | 94
465748 | 2018-04-15 18:29 | 7.6058 | Oxy7 (PSt7-10) | 2018-04-04 12:29 | default | 162.8087 | μmol/L | 29.5703 | °C | 993 | hPa | Humid | 35 | 0 | 0 | 22.405 | 169086.4055 | 355391.4181 | 45.5 | 94
465757 | 2018-04-15 18:29 | 7.6225 | Oxy7 (PSt7-10) | 2018-04-04 12:29 | default | 162.9055 | μmol/L | 29.5509 | °C | 993 | hPa | Humid | 35 | 0 | 0 | 22.405 | 169096.9709 | 355378.5975 | 45.5 | 94
465767 | 2018-04-15 18:29 | 7.6395 | Oxy7 (PSt7-10) | 2018-04-04 12:29 | default | 162.8478 | μmol/L | 29.5568 | °C | 993 | hPa | Humid | 35 | 0 | 0 | 22.407 | 169088.6529 | 355387.2969 | 45.5 | 94
465778 | 2018-04-15 18:29 | 7.6555 | Oxy7 (PSt7-10) | 2018-04-04 12:29 | default | 162.7351 | μmol/L | 29.5766 | °C | 993 | hPa | Humid | 35 | 0 | 0 | 22.408 | 169098.3431 | 355392.6086 | 45.5 | 94
465793 | 2018-04-15 18:29 | 7.6734 | Oxy7 (PSt7-10) | 2018-04-04 12:29 | default | 162.7178 | μmol/L | 29.5884 | °C | 993 | hPa | Humid | 35 | 0 | 0 | 22.405 | 169095.4475 | 355395.8654 | 45.5 | 94
465795 | 2018-04-15 18:29 | 7.6886 | Oxy7 (PSt7-10) | 2018-04-04 12:29 | default | 162.7013 | μmol/L | 29.5805 | °C | 993 | hPa | Humid | 35 | 0 | 0 | 22.409 | 169086.4245 | 355380.9095 | 45.5 | 94
465809 | 2018-04-15 18:30 | 7.7058 | Oxy7 (PSt7-10) | 2018-04-04 12:29 | default | 162.7398 | μmol/L | 29.5756 | °C | 993 | hPa | Humid | 35 | 0 | 0 | 22.408 | 169094.608 | 355388.7393 | 45.5 | 94
465817 | 2018-04-15 18:30 | 7.7232 | Oxy7 (PSt7-10) | 2018-04-04 12:29 | default | 162.7658 | μmol/L | 29.576 | °C | 993 | hPa | Humid | 35 | 0 | 0 | 22.406 | 169098.9059 | 355391.6382 | 45.5 | 94
465828 | 2018-04-15 18:30 | 7.7393 | Oxy7 (PSt7-10) | 2018-04-04 12:29 | default | 162.7999 | μmol/L | 29.5748 | °C | 993 | hPa | Humid | 35 | 0 | 0 | 22.404 | 169090.8465 | 355391.7218 | 45.5 | 94
465843 | 2018-04-15 18:30 | 7.7558 | Oxy7 (PSt7-10) | 2018-04-04 12:29 | default | 162.7884 | μmol/L | 29.5715 | °C | 993 | hPa | Humid | 35 | 0 | 0 | 22.406 | 169093.6144 | 355382.8473 | 45.5 | 94
465847 | 2018-04-15 18:30 | 7.7727 | Oxy7 (PSt7-10) | 2018-04-04 12:29 | default | 162.9031 | μmol/L | 29.557 | °C | 993 | hPa | Humid | 35 | 0 | 0 | 22.403 | 169093.299 | 355385.8285 | 45.5 | 94
465862 | 2018-04-15 18:30 | 7.79 | Oxy7 (PSt7-10) | 2018-04-04 12:29 | default | 162.8246 | μmol/L | 29.5615 | °C | 993 | hPa | Humid | 35 | 0 | 0 | 22.407 | 169098.8427 | 355389.5798 | 45.5 | 94
465869 | 2018-04-15 18:30 | 7.8057 | Oxy7 (PSt7-10) | 2018-04-04 12:29 | default | 162.8175 | μmol/L | 29.5601 | °C | 993 | hPa | Humid | 35 | 0 | 0 | 22.408 | 169093.0787 | 355371.8335 | 45.5 | 94
465882 | 2018-04-15 18:30 | 7.8286 | Oxy7 (PSt7-10) | 2018-04-04 12:29 | default | 162.7189 | μmol/L | 29.5826 | °C | 993 | hPa | Humid | 35 | 0 | 0 | 22.407 | 169106.5367 | 355408.9411 | 45.5 | 94
465885 | 2018-04-15 18:30 | 7.8386 | Oxy7 (PSt7-10) | 2018-04-04 12:29 | default | 162.7479 | μmol/L | 29.5796 | °C | 993 | hPa | Humid | 35 | 0 | 0 | 22.406 | 169053.0566 | 355331.8738 | 45.5 | 94
465900 | 2018-04-15 18:30 | 7.8559 | Oxy7 (PSt7-10) | 2018-04-04 12:29 | default | 162.747 | μmol/L | 29.5686 | °C | 993 | hPa | Humid | 35 | 0 | 0 | 22.41 | 169082.4932 | 355377.6089 | 45.5 | 94
465910 | 2018-04-15 18:30 | 7.8733 | Oxy7 (PSt7-10) | 2018-04-04 12:29 | default | 162.8479 | μmol/L | 29.5568 | °C | 993 | hPa | Humid | 35 | 0 | 0 | 22.407 | 169092.165 | 355369.7856 | 45.5 | 94
465916 | 2018-04-15 18:30 | 7.8887 | Oxy7 (PSt7-10) | 2018-04-04 12:29 | default | 162.7948 | μmol/L | 29.5618 | °C | 993 | hPa | Humid | 35 | 0 | 0 | 22.409 | 169075.8523 | 355353.3207 | 45.5 | 94
465928 | 2018-04-15 18:30 | 7.9061 | Oxy7 (PSt7-10) | 2018-04-04 12:29 | default | 162.8111 | μmol/L | 29.5642 | °C | 993 | hPa | Humid | 35 | 0 | 0 | 22.407 | 169087.5493 | 355379.8488 | 45.5 | 94
465942 | 2018-04-15 18:30 | 7.9224 | Oxy7 (PSt7-10) | 2018-04-04 12:29 | default | 162.8246 | μmol/L | 29.5615 | °C | 993 | hPa | Humid | 35 | 0 | 0 | 22.407 | 169084.464 | 355374.5043 | 45.5 | 94
465948 | 2018-04-15 18:30 | 7.9391 | Oxy7 (PSt7-10) | 2018-04-04 12:29 | default | 162.8839 | μmol/L | 29.558 | °C | 993 | hPa | Humid | 35 | 0 | 0 | 22.404 | 169089.5698 | 355379.2303 | 45.5 | 94
465957 | 2018-04-15 18:30 | 7.9556 | Oxy7 (PSt7-10) | 2018-04-04 12:29 | default | 162.7939 | μmol/L | 29.5676 | °C | 993 | hPa | Humid | 35 | 0 | 0 | 22.407 | 169087.473 | 355374.1345 | 45.5 | 94
465968 | 2018-04-15 18:30 | 7.9725 | Oxy7 (PSt7-10) | 2018-04-04 12:29 | default | 162.8458 | μmol/L | 29.5572 | °C | 993 | hPa | Humid | 35 | 0 | 0 | 22.407 | 169075.2205 | 355372.2918 | 45.5 | 94
465982 | 2018-04-15 18:30 | 7.9904 | Oxy7 (PSt7-10) | 2018-04-04 12:29 | default | 162.7556 | μmol/L | 29.5781 | °C | 993 | hPa | Humid | 35 | 0 | 0 | 22.406 | 169079.0988 | 355380.1703 | 45.5 | 94
465989 | 2018-04-15 18:30 | 8.0063 | Oxy7 (PSt7-10) | 2018-04-04 12:29 | default | 162.7353 | μmol/L | 29.5793 | °C | 993 | hPa | Humid | 35 | 0 | 0 | 22.407 | 169085.0775 | 355381.164 | 45.5 | 94
465999 | 2018-04-15 18:30 | 8.0227 | Oxy7 (PSt7-10) | 2018-04-04 12:29 | default | 162.7297 | μmol/L | 29.5804 | °C | 993 | hPa | Humid | 35 | 0 | 0 | 22.407 | 169086.1126 | 355385.7072 | 45.5 | 94
466008 | 2018-04-15 18:30 | 8.0393 | Oxy7 (PSt7-10) | 2018-04-04 12:29 | default | 162.7542 | μmol/L | 29.5783 | °C | 993 | hPa | Humid | 35 | 0 | 0 | 22.406 | 169072.9953 | 355366.1282 | 45.5 | 94
466017 | 2018-04-15 18:30 | 8.0559 | Oxy7 (PSt7-10) | 2018-04-04 12:29 | default | 162.7718 | μmol/L | 29.5692 | °C | 993 | hPa | Humid | 35 | 0 | 0 | 22.408 | 169087.3307 | 355367.1463 | 45.5 | 94
466033 | 2018-04-15 18:30 | 8.0726 | Oxy7 (PSt7-10) | 2018-04-04 12:29 | default | 162.8177 | μmol/L | 29.5629 | °C | 993 | hPa | Humid | 35 | 0 | 0 | 22.407 | 169084.8319 | 355375.7507 | 45.5 | 94
466039 | 2018-04-15 18:30 | 8.0893 | Oxy7 (PSt7-10) | 2018-04-04 12:29 | default | 162.8451 | μmol/L | 29.563 | °C | 993 | hPa | Humid | 35 | 0 | 0 | 22.405 | 169080.7874 | 355383.3454 | 45.5 | 94
466049 | 2018-04-15 18:30 | 8.1071 | Oxy7 (PSt7-10) | 2018-04-04 12:29 | default | 162.8052 | μmol/L | 29.5626 | °C | 993 | hPa | Humid | 35 | 0 | 0 | 22.408 | 169087.4043 | 355375.8934 | 45.5 | 94
466057 | 2018-04-15 18:30 | 8.1221 | Oxy7 (PSt7-10) | 2018-04-04 12:29 | default | 162.8219 | μmol/L | 29.5592 | °C | 993 | hPa | Humid | 35 | 0 | 0 | 22.408 | 169080.6334 | 355358.7046 | 45.5 | 94
466072 | 2018-04-15 18:30 | 8.1388 | Oxy7 (PSt7-10) | 2018-04-04 12:29 | default | 162.7194 | μmol/L | 29.5685 | °C | 993 | hPa | Humid | 35 | 0 | 0 | 22.412 | 169077.5017 | 355363.3542 | 45.5 | 94
466080 | 2018-04-15 18:30 | 8.1557 | Oxy7 (PSt7-10) | 2018-04-04 12:29 | default | 162.8309 | μmol/L | 29.5602 | °C | 993 | hPa | Humid | 35 | 0 | 0 | 22.407 | 169087.57 | 355360.7833 | 45.5 | 94
466086 | 2018-04-15 18:30 | 8.1723 | Oxy7 (PSt7-10) | 2018-04-04 12:29 | default | 162.7926 | μmol/L | 29.5595 | °C | 993 | hPa | Humid | 35 | 0 | 0 | 22.41 | 169081.7965 | 355367.8512 | 45.5 | 94
466103 | 2018-04-15 18:30 | 8.1891 | Oxy7 (PSt7-10) | 2018-04-04 12:29 | default | 162.781 | μmol/L | 29.5618 | °C | 993 | hPa | Humid | 35 | 0 | 0 | 22.41 | 169083.0276 | 355368.5435 | 45.5 | 94
466110 | 2018-04-15 18:30 | 8.2054 | Oxy7 (PSt7-10) | 2018-04-04 12:29 | default | 162.7428 | μmol/L | 29.5639 | °C | 993 | hPa | Humid | 35 | 0 | 0 | 22.412 | 169079.2501 | 355361.2473 | 45.5 | 94
466118 | 2018-04-15 18:30 | 8.2223 | Oxy7 (PSt7-10) | 2018-04-04 12:29 | default | 162.76 | μmol/L | 29.5604 | °C | 993 | hPa | Humid | 35 | 0 | 0 | 22.412 | 169084.1692 | 355352.4554 | 45.5 | 94
466132 | 2018-04-15 18:30 | 8.2386 | Oxy7 (PSt7-10) | 2018-04-04 12:29 | default | 162.8405 | μmol/L | 29.5583 | °C | 993 | hPa | Humid | 35 | 0 | 0 | 22.407 | 169078.5039 | 355368.1817 | 45.5 | 94
466139 | 2018-04-15 18:30 | 8.2556 | Oxy7 (PSt7-10) | 2018-04-04 12:29 | default | 162.7648 | μmol/L | 29.5678 | °C | 993 | hPa | Humid | 35 | 0 | 0 | 22.409 | 169077.2066 | 355357.7591 | 45.5 | 94
466147 | 2018-04-15 18:30 | 8.2723 | Oxy7 (PSt7-10) | 2018-04-04 12:29 | default | 162.8021 | μmol/L | 29.5548 | °C | 993 | hPa | Humid | 35 | 0 | 0 | 22.411 | 169083.7913 | 355360.2893 | 45.5 | 94
466159 | 2018-04-15 18:30 | 8.2901 | Oxy7 (PSt7-10) | 2018-04-04 12:29 | default | 162.8296 | μmol/L | 29.5493 | °C | 993 | hPa | Humid | 35 | 0 | 0 | 22.411 | 169081.4686 | 355366.7717 | 45.5 | 94
466173 | 2018-04-15 18:30 | 8.3055 | Oxy7 (PSt7-10) | 2018-04-04 12:29 | default | 162.7815 | μmol/L | 29.5617 | °C | 993 | hPa | Humid | 35 | 0 | 0 | 22.41 | 169073.0928 | 355343.7964 | 45.5 | 94
466177 | 2018-04-15 18:30 | 8.3227 | Oxy7 (PSt7-10) | 2018-04-04 12:29 | default | 162.6913 | μmol/L | 29.5825 | °C | 993 | hPa | Humid | 35 | 0 | 0 | 22.409 | 169080.9855 | 355346.3276 | 45.5 | 94
466186 | 2018-04-15 18:30 | 8.3389 | Oxy7 (PSt7-10) | 2018-04-04 12:29 | default | 162.7472 | μmol/L | 29.5714 | °C | 993 | hPa | Humid | 35 | 0 | 0 | 22.409 | 169076.3126 | 355357.2667 | 45.5 | 94
466203 | 2018-04-15 18:30 | 8.356 | Oxy7 (PSt7-10) | 2018-04-04 12:29 | default | 162.717 | μmol/L | 29.5718 | °C | 993 | hPa | Humid | 35 | 0 | 0 | 22.411 | 169080.9346 | 355353.8021 | 45.5 | 94
466212 | 2018-04-15 18:30 | 8.372 | Oxy7 (PSt7-10) | 2018-04-04 12:29 | default | 162.723 | μmol/L | 29.5734 | °C | 993 | hPa | Humid | 35 | 0 | 0 | 22.41 | 169076.596 | 355362.1972 | 45.5 | 94
466215 | 2018-04-15 18:30 | 8.3891 | Oxy7 (PSt7-10) | 2018-04-04 12:29 | default | 162.6916 | μmol/L | 29.5797 | °C | 993 | hPa | Humid | 35 | 0 | 0 | 22.41 | 169075.2619 | 355352.9993 | 45.5 | 94
466230 | 2018-04-15 18:30 | 8.4055 | Oxy7 (PSt7-10) | 2018-04-04 12:29 | default | 162.77 | μmol/L | 29.5612 | °C | 993 | hPa | Humid | 35 | 0 | 0 | 22.411 | 169078.2043 | 355349.9963 | 45.5 | 94
466236 | 2018-04-15 18:30 | 8.422 | Oxy7 (PSt7-10) | 2018-04-04 12:29 | default | 162.754 | μmol/L | 29.5672 | °C | 993 | hPa | Humid | 35 | 0 | 0 | 22.41 | 169078.8346 | 355356.9299 | 45.5 | 94
466248 | 2018-04-15 18:30 | 8.4393 | Oxy7 (PSt7-10) | 2018-04-04 12:29 | default | 162.7649 | μmol/L | 29.5622 | °C | 993 | hPa | Humid | 35 | 0 | 0 | 22.411 | 169077.1805 | 355356.4213 | 45.5 | 94
466255 | 2018-04-15 18:30 | 8.456 | Oxy7 (PSt7-10) | 2018-04-04 12:29 | default | 162.731 | μmol/L | 29.569 | °C | 993 | hPa | Humid | 35 | 0 | 0 | 22.411 | 169086.8934 | 355369.8141 | 45.5 | 94
466272 | 2018-04-15 18:30 | 8.4732 | Oxy7 (PSt7-10) | 2018-04-04 12:29 | default | 162.6985 | μmol/L | 29.5755 | °C | 993 | hPa | Humid | 35 | 0 | 0 | 22.411 | 169087.4087 | 355359.3074 | 45.5 | 94
466283 | 2018-04-15 18:30 | 8.489 | Oxy7 (PSt7-10) | 2018-04-04 12:29 | default | 162.7652 | μmol/L | 29.5706 | °C | 993 | hPa | Humid | 35 | 0 | 0 | 22.408 | 169087.5636 | 355366.0463 | 45.5 | 94
466290 | 2018-04-15 18:30 | 8.5061 | Oxy7 (PSt7-10) | 2018-04-04 12:29 | default | 162.8078 | μmol/L | 29.562 | °C | 993 | hPa | Humid | 35 | 0 | 0 | 22.408 | 169090.3242 | 355354.6887 | 45.5 | 94
466300 | 2018-04-15 18:30 | 8.5222 | Oxy7 (PSt7-10) | 2018-04-04 12:29 | default | 162.7842 | μmol/L | 29.5612 | °C | 993 | hPa | Humid | 35 | 0 | 0 | 22.41 | 169079.7362 | 355356.5886 | 45.5 | 94
466310 | 2018-04-15 18:30 | 8.5386 | Oxy7 (PSt7-10) | 2018-04-04 12:29 | default | 162.7821 | μmol/L | 29.5644 | °C | 993 | hPa | Humid | 35 | 0 | 0 | 22.409 | 169083.6543 | 355361.4566 | 45.5 | 94
466324 | 2018-04-15 18:30 | 8.5598 | Oxy7 (PSt7-10) | 2018-04-04 12:29 | default | 162.7116 | μmol/L | 29.5729 | °C | 993 | hPa | Humid | 35 | 0 | 0 | 22.411 | 169097.523 | 355368.6194 | 45.5 | 94
466334 | 2018-04-15 18:30 | 8.5727 | Oxy7 (PSt7-10) | 2018-04-04 12:29 | default | 162.7031 | μmol/L | 29.5746 | °C | 993 | hPa | Humid | 35 | 0 | 0 | 22.411 | 169073.3117 | 355343.4704 | 45.5 | 94
466337 | 2018-04-15 18:30 | 8.5896 | Oxy7 (PSt7-10) | 2018-04-04 12:29 | default | 162.7663 | μmol/L | 29.562 | °C | 993 | hPa | Humid | 35 | 0 | 0 | 22.411 | 169083.879 | 355345.1221 | 45.5 | 94
466352 | 2018-04-15 18:30 | 8.606 | Oxy7 (PSt7-10) | 2018-04-04 12:29 | default | 162.7224 | μmol/L | 29.5679 | °C | 993 | hPa | Humid | 35 | 0 | 0 | 22.412 | 169071.1039 | 355345.5636 | 45.5 | 94
466361 | 2018-04-15 18:30 | 8.622 | Oxy7 (PSt7-10) | 2018-04-04 12:29 | default | 162.6931 | μmol/L | 29.5794 | °C | 993 | hPa | Humid | 35 | 0 | 0 | 22.41 | 169075.4718 | 355347.8845 | 45.5 | 94
466370 | 2018-04-15 18:30 | 8.6395 | Oxy7 (PSt7-10) | 2018-04-04 12:29 | default | 162.7437 | μmol/L | 29.5693 | °C | 993 | hPa | Humid | 35 | 0 | 0 | 22.41 | 169081.4007 | 355355.997 | 45.5 | 94
466383 | 2018-04-15 18:30 | 8.6571 | Oxy7 (PSt7-10) | 2018-04-04 12:29 | default | 162.7296 | μmol/L | 29.5749 | °C | 993 | hPa | Humid | 35 | 0 | 0 | 22.409 | 169089.3134 | 355360.4857 | 45.5 | 94
466390 | 2018-04-15 18:30 | 8.6723 | Oxy7 (PSt7-10) | 2018-04-04 12:29 | default | 162.6833 | μmol/L | 29.5758 | °C | 993 | hPa | Humid | 35 | 0 | 0 | 22.412 | 169074.5731 | 355350.7379 | 45.5 | 94
466401 | 2018-04-15 18:30 | 8.6893 | Oxy7 (PSt7-10) | 2018-04-04 12:29 | default | 162.7104 | μmol/L | 29.5759 | °C | 993 | hPa | Humid | 35 | 0 | 0 | 22.41 | 169072.1559 | 355350.2074 | 45.5 | 94
466409 | 2018-04-15 18:31 | 8.7586 | Oxy7 (PSt7-10) | 2018-04-04 12:29 | default | 162.7774 | μmol/L | 29.5653 | °C | 993 | hPa | Humid | 35 | 0 | 0 | 22.409 | 169172.7764 | 355478.625 | 45.5 | 94
466415 | 2018-04-15 18:31 | 8.7586 | Oxy7 (PSt7-10) | 2018-04-04 12:29 | default | 162.7213 | μmol/L | 29.5709 | °C | 993 | hPa | Humid | 35 | 0 | 0 | 22.411 | 169092.4317 | 355361.8182 | 45.5 | 94
466430 | 2018-04-15 18:31 | 8.7586 | Oxy7 (PSt7-10) | 2018-04-04 12:29 | default | 162.7493 | μmol/L | 29.5709 | °C | 993 | hPa | Humid | 35 | 0 | 0 | 22.409 | 169030.9359 | 355294.3036 | 45.5 | 94
466436 | 2018-04-15 18:31 | 8.7587 | Oxy7 (PSt7-10) | 2018-04-04 12:29 | default | 162.6925 | μmol/L | 29.5711 | °C | 993 | hPa | Humid | 35 | 0 | 0 | 22.413 | 168971.8379 | 355225.6441 | 45.5 | 94
466449 | 2018-04-15 18:31 | 8.7723 | Oxy7 (PSt7-10) | 2018-04-04 12:29 | default | 162.6785 | μmol/L | 29.5711 | °C | 993 | hPa | Humid | 35 | 0 | 0 | 22.414 | 168943.5049 | 355171.6851 | 45.5 | 94
466457 | 2018-04-15 18:31 | 8.7894 | Oxy7 (PSt7-10) | 2018-04-04 12:29 | default | 162.6946 | μmol/L | 29.5763 | °C | 993 | hPa | Humid | 35 | 0 | 0 | 22.411 | 168957.6896 | 355187.2823 | 45.5 | 94
466471 | 2018-04-15 18:31 | 8.8137 | Oxy7 (PSt7-10) | 2018-04-04 12:29 | default | 162.706 | μmol/L | 29.5796 | °C | 993 | hPa | Humid | 35 | 0 | 0 | 22.409 | 169055.1921 | 355305.1453 | 45.5 | 94
466481 | 2018-04-15 18:31 | 8.8242 | Oxy7 (PSt7-10) | 2018-04-04 12:29 | default | 162.6431 | μmol/L | 29.5754 | °C | 993 | hPa | Humid | 35 | 0 | 0 | 22.415 | 169030.2417 | 355282.5712 | 45.5 | 94
466485 | 2018-04-15 18:31 | 8.8396 | Oxy7 (PSt7-10) | 2018-04-04 12:29 | default | 162.701 | μmol/L | 29.575 | °C | 993 | hPa | Humid | 35 | 0 | 0 | 22.411 | 169041.5131 | 355300.1998 | 45.5 | 94
466514 | 2018-04-15 18:31 | 8.8713 | Oxy7 (PSt7-10) | 2018-04-04 12:29 | default | 162.7609 | μmol/L | 29.563 | °C | 993 | hPa | Humid | 35 | 0 | 0 | 22.411 | 169107.4147 | 355382.4467 | 45.5 | 94
466523 | 2018-04-15 18:31 | 8.8731 | Oxy7 (PSt7-10) | 2018-04-04 12:29 | default | 162.694 | μmol/L | 29.5708 | °C | 993 | hPa | Humid | 35 | 0 | 0 | 22.413 | 169118.5603 | 355408.2705 | 45.5 | 94
466531 | 2018-04-15 18:31 | 8.8942 | Oxy7 (PSt7-10) | 2018-04-04 12:29 | default | 162.7552 | μmol/L | 29.567 | °C | 993 | hPa | Humid | 35 | 0 | 0 | 22.41 | 169092.8369 | 355368.4722 | 45.5 | 94
466537 | 2018-04-15 18:31 | 8.9107 | Oxy7 (PSt7-10) | 2018-04-04 12:29 | default | 162.6993 | μmol/L | 29.567 | °C | 993 | hPa | Humid | 35 | 0 | 0 | 22.414 | 169023.5915 | 355279.8081 | 45.5 | 94
466528 | 2018-04-15 18:31 | 8.9253 | Oxy7 (PSt7-10) | 2018-04-04 12:29 | default | 162.7281 | μmol/L | 29.564 | °C | 993 | hPa | Humid | 35 | 0 | 0 | 22.413 | 168996.3401 | 355230.9064 | 45.5 | 94
466546 | 2018-04-15 18:31 | 8.9392 | Oxy7 (PSt7-10) | 2018-04-04 12:29 | default | 162.7219 | μmol/L | 29.568 | °C | 993 | hPa | Humid | 35 | 0 | 0 | 22.412 | 169030.8317 | 355290.6806 | 45.5 | 94
466554 | 2018-04-15 18:31 | 8.9654 | Oxy7 (PSt7-10) | 2018-04-04 12:29 | default | 162.6597 | μmol/L | 29.5749 | °C | 993 | hPa | Humid | 35 | 0 | 0 | 22.414 | 169083.4453 | 355364.2426 | 45.5 | 94
466573 | 2018-04-15 18:31 | 8.9823 | Oxy7 (PSt7-10) | 2018-04-04 12:29 | default | 162.6576 | μmol/L | 29.5837 | °C | 993 | hPa | Humid | 35 | 0 | 0 | 22.411 | 169077.3305 | 355349.7402 | 45.5 | 94
466577 | 2018-04-15 18:31 | 8.9888 | Oxy7 (PSt7-10) | 2018-04-04 12:29 | default | 162.7024 | μmol/L | 29.5691 | °C | 993 | hPa | Humid | 35 | 0 | 0 | 22.413 | 169021.7846 | 355261.2809 | 45.5 | 94
466591 | 2018-04-15 18:31 | 9.0053 | Oxy7 (PSt7-10) | 2018-04-04 12:29 | default | 162.654 | μmol/L | 29.5816 | °C | 993 | hPa | Humid | 35 | 0 | 0 | 22.412 | 169042.029 | 355300.193 | 45.5 | 94
466600 | 2018-04-15 18:31 | 9.0223 | Oxy7 (PSt7-10) | 2018-04-04 12:29 | default | 162.5424 | μmol/L | 29.5956 | °C | 993 | hPa | Humid | 35 | 0 | 0 | 22.415 | 169058.6803 | 355319.3261 | 45.5 | 94
466608 | 2018-04-15 18:31 | 9.0387 | Oxy7 (PSt7-10) | 2018-04-04 12:29 | default | 162.6803 | μmol/L | 29.5736 | °C | 993 | hPa | Humid | 35 | 0 | 0 | 22.413 | 169055.1693 | 355310.7745 | 45.5 | 94
466620 | 2018-04-15 18:31 | 9.0561 | Oxy7 (PSt7-10) | 2018-04-04 12:29 | default | 162.678 | μmol/L | 29.5824 | °C | 993 | hPa | Humid | 35 | 0 | 0 | 22.41 | 169067.3281 | 355321.8403 | 45.5 | 94
466633 | 2018-04-15 18:31 | 9.0722 | Oxy7 (PSt7-10) | 2018-04-04 12:29 | default | 162.6659 | μmol/L | 29.5737 | °C | 993 | hPa | Humid | 35 | 0 | 0 | 22.414 | 169063.4526 | 355309.5499 | 45.5 | 94
466637 | 2018-04-15 18:31 | 9.0889 | Oxy7 (PSt7-10) | 2018-04-04 12:29 | default | 162.6815 | μmol/L | 29.5677 | °C | 993 | hPa | Humid | 35 | 0 | 0 | 22.415 | 169065.1606 | 355328.4794 | 45.5 | 94
466646 | 2018-04-15 18:31 | 9.1056 | Oxy7 (PSt7-10) | 2018-04-04 12:29 | default | 162.697 | μmol/L | 29.5702 | °C | 993 | hPa | Humid | 35 | 0 | 0 | 22.413 | 169060.8231 | 355324.8584 | 45.5 | 94
466657 | 2018-04-15 18:31 | 9.1222 | Oxy7 (PSt7-10) | 2018-04-04 12:29 | default | 162.651 | μmol/L | 29.5766 | °C | 993 | hPa | Humid | 35 | 0 | 0 | 22.414 | 169065.0109 | 355329.6538 | 45.5 | 94
466666 | 2018-04-15 18:31 | 9.1391 | Oxy7 (PSt7-10) | 2018-04-04 12:29 | default | 162.6247 | μmol/L | 29.5763 | °C | 993 | hPa | Humid | 35 | 0 | 0 | 22.416 | 169070.3662 | 355324.8854 | 45.5 | 94
466675 | 2018-04-15 18:31 | 9.156 | Oxy7 (PSt7-10) | 2018-04-04 12:29 | default | 162.7159 | μmol/L | 29.5664 | °C | 993 | hPa | Humid | 35 | 0 | 0 | 22.413 | 169069.7967 | 355334.7086 | 45.5 | 94
466685 | 2018-04-15 18:31 | 9.1725 | Oxy7 (PSt7-10) | 2018-04-04 12:29 | default | 162.6513 | μmol/L | 29.5738 | °C | 993 | hPa | Humid | 35 | 0 | 0 | 22.415 | 169072.1994 | 355322.5164 | 45.5 | 94
466699 | 2018-04-15 18:31 | 9.1888 | Oxy7 (PSt7-10) | 2018-04-04 12:29 | default | 162.674 | μmol/L | 29.5692 | °C | 993 | hPa | Humid | 35 | 0 | 0 | 22.415 | 169075.1419 | 355332.6215 | 45.5 | 94
466711 | 2018-04-15 18:31 | 9.2057 | Oxy7 (PSt7-10) | 2018-04-04 12:29 | default | 162.7347 | μmol/L | 29.5627 | °C | 993 | hPa | Humid | 35 | 0 | 0 | 22.413 | 169075.3873 | 355329.5326 | 45.5 | 94
466720 | 2018-04-15 18:31 | 9.2226 | Oxy7 (PSt7-10) | 2018-04-04 12:29 | default | 162.6818 | μmol/L | 29.5705 | °C | 993 | hPa | Humid | 35 | 0 | 0 | 22.414 | 169079.6805 | 355334.2846 | 45.5 | 94
466725 | 2018-04-15 18:31 | 9.2388 | Oxy7 (PSt7-10) | 2018-04-04 12:29 | default | 162.7227 | μmol/L | 29.5595 | °C | 993 | hPa | Humid | 35 | 0 | 0 | 22.415 | 169071.8351 | 355341.4423 | 45.5 | 94
466737 | 2018-04-15 18:31 | 9.2558 | Oxy7 (PSt7-10) | 2018-04-04 12:29 | default | 162.7452 | μmol/L | 29.5662 | °C | 993 | hPa | Humid | 35 | 0 | 0 | 22.411 | 169070.0487 | 355336.0941 | 45.5 | 94
466753 | 2018-04-15 18:31 | 9.2728 | Oxy7 (PSt7-10) | 2018-04-04 12:29 | default | 162.6639 | μmol/L | 29.574 | °C | 993 | hPa | Humid | 35 | 0 | 0 | 22.414 | 169067.5428 | 355320.8955 | 45.5 | 94
466762 | 2018-04-15 18:31 | 9.289 | Oxy7 (PSt7-10) | 2018-04-04 12:29 | default | 162.6827 | μmol/L | 29.5675 | °C | 993 | hPa | Humid | 35 | 0 | 0 | 22.415 | 169070.8387 | 355332.6532 | 45.5 | 94
466770 | 2018-04-15 18:31 | 9.3071 | Oxy7 (PSt7-10) | 2018-04-04 12:29 | default | 162.6754 | μmol/L | 29.569 | °C | 993 | hPa | Humid | 35 | 0 | 0 | 22.415 | 169065.7613 | 355343.25 | 45.5 | 94
466776 | 2018-04-15 18:31 | 9.3229 | Oxy7 (PSt7-10) | 2018-04-04 12:29 | default | 162.6721 | μmol/L | 29.5696 | °C | 993 | hPa | Humid | 35 | 0 | 0 | 22.415 | 169067.4223 | 355337.2417 | 45.5 | 94
466787 | 2018-04-15 18:31 | 9.3388 | Oxy7 (PSt7-10) | 2018-04-04 12:29 | default | 162.7238 | μmol/L | 29.5649 | °C | 993 | hPa | Humid | 35 | 0 | 0 | 22.413 | 169068.3757 | 355324.0938 | 45.5 | 94
466799 | 2018-04-15 18:31 | 9.3562 | Oxy7 (PSt7-10) | 2018-04-04 12:29 | default | 162.6306 | μmol/L | 29.5751 | °C | 993 | hPa | Humid | 35 | 0 | 0 | 22.416 | 169068.6798 | 355329.2205 | 45.5 | 94
466810 | 2018-04-15 18:31 | 9.3728 | Oxy7 (PSt7-10) | 2018-04-04 12:29 | default | 162.6673 | μmol/L | 29.5678 | °C | 993 | hPa | Humid | 35 | 0 | 0 | 22.416 | 169069.4303 | 355333.3327 | 45.5 | 94
466820 | 2018-04-15 18:31 | 9.3893 | Oxy7 (PSt7-10) | 2018-04-04 12:29 | default | 162.654 | μmol/L | 29.5732 | °C | 993 | hPa | Humid | 35 | 0 | 0 | 22.415 | 169066.3888 | 355334.6242 | 45.5 | 94
466825 | 2018-04-15 18:31 | 9.4053 | Oxy7 (PSt7-10) | 2018-04-04 12:29 | default | 162.6594 | μmol/L | 29.5721 | °C | 993 | hPa | Humid | 35 | 0 | 0 | 22.415 | 169071.0601 | 355324.7659 | 45.5 | 94
466838 | 2018-04-15 18:31 | 9.422 | Oxy7 (PSt7-10) | 2018-04-04 12:29 | default | 162.6656 | μmol/L | 29.5737 | °C | 993 | hPa | Humid | 35 | 0 | 0 | 22.414 | 169060.8855 | 355326.6837 | 45.5 | 94
466849 | 2018-04-15 18:31 | 9.4389 | Oxy7 (PSt7-10) | 2018-04-04 12:29 | default | 162.6374 | μmol/L | 29.5738 | °C | 993 | hPa | Humid | 35 | 0 | 0 | 22.416 | 169064.4863 | 355326.2177 | 45.5 | 94
466857 | 2018-04-15 18:31 | 9.4559 | Oxy7 (PSt7-10) | 2018-04-04 12:29 | default | 162.674 | μmol/L | 29.5776 | °C | 993 | hPa | Humid | 35 | 0 | 0 | 22.412 | 169066.0364 | 355327.9977 | 45.5 | 94
466870 | 2018-04-15 18:31 | 9.4727 | Oxy7 (PSt7-10) | 2018-04-04 12:29 | default | 162.7003 | μmol/L | 29.5668 | °C | 993 | hPa | Humid | 35 | 0 | 0 | 22.414 | 169069.8603 | 355298.391 | 45.5 | 94
466882 | 2018-04-15 18:31 | 9.4893 | Oxy7 (PSt7-10) | 2018-04-04 12:29 | default | 162.6404 | μmol/L | 29.5704 | °C | 993 | hPa | Humid | 35 | 0 | 0 | 22.417 | 169049.777 | 355310.5417 | 45.5 | 94
466890 | 2018-04-15 18:31 | 9.5053 | Oxy7 (PSt7-10) | 2018-04-04 12:29 | default | 162.6832 | μmol/L | 29.5646 | °C | 993 | hPa | Humid | 35 | 0 | 0 | 22.416 | 169065.6412 | 355309.7359 | 45.5 | 94
466900 | 2018-04-15 18:31 | 9.5223 | Oxy7 (PSt7-10) | 2018-04-04 12:29 | default | 162.6697 | μmol/L | 29.5673 | °C | 993 | hPa | Humid | 35 | 0 | 0 | 22.416 | 169066.1408 | 355317.7103 | 45.5 | 94
466909 | 2018-04-15 18:31 | 9.5401 | Oxy7 (PSt7-10) | 2018-04-04 12:29 | default | 162.7812 | μmol/L | 29.5506 | °C | 993 | hPa | Humid | 35 | 0 | 0 | 22.414 | 169078.9645 | 355314.4158 | 45.5 | 94
466918 | 2018-04-15 18:31 | 9.5554 | Oxy7 (PSt7-10) | 2018-04-04 12:29 | default | 162.7576 | μmol/L | 29.5497 | °C | 993 | hPa | Humid | 35 | 0 | 0 | 22.416 | 169068.4543 | 355315.8278 | 45.5 | 94
466928 | 2018-04-15 18:31 | 9.5749 | Oxy7 (PSt7-10) | 2018-04-04 12:29 | default | 162.6378 | μmol/L | 29.5737 | °C | 993 | hPa | Humid | 35 | 0 | 0 | 22.416 | 169075.3998 | 355325.5675 | 45.5 | 94
466942 | 2018-04-15 18:31 | 9.5887 | Oxy7 (PSt7-10) | 2018-04-04 12:29 | default | 162.5864 | μmol/L | 29.584 | °C | 993 | hPa | Humid | 35 | 0 | 0 | 22.416 | 169052.2732 | 355311.8211 | 45.5 | 94
466947 | 2018-04-15 18:31 | 9.6062 | Oxy7 (PSt7-10) | 2018-04-04 12:29 | default | 162.6399 | μmol/L | 29.5705 | °C | 993 | hPa | Humid | 35 | 0 | 0 | 22.417 | 169062.2489 | 355316.2348 | 45.5 | 94
466961 | 2018-04-15 18:31 | 9.622 | Oxy7 (PSt7-10) | 2018-04-04 12:29 | default | 162.6686 | μmol/L | 29.5703 | °C | 993 | hPa | Humid | 35 | 0 | 0 | 22.415 | 169047.3093 | 355299.3358 | 45.5 | 94
466970 | 2018-04-15 18:31 | 9.6394 | Oxy7 (PSt7-10) | 2018-04-04 12:29 | default | 162.706 | μmol/L | 29.5628 | °C | 993 | hPa | Humid | 35 | 0 | 0 | 22.415 | 169060.5754 | 355318.3296 | 45.5 | 94
466981 | 2018-04-15 18:31 | 9.6581 | Oxy7 (PSt7-10) | 2018-04-04 12:29 | default | 162.7008 | μmol/L | 29.5667 | °C | 993 | hPa | Humid | 35 | 0 | 0 | 22.414 | 169062.9159 | 355333.9781 | 45.5 | 94
466990 | 2018-04-15 18:31 | 9.672 | Oxy7 (PSt7-10) | 2018-04-04 12:29 | default | 162.6842 | μmol/L | 29.5644 | °C | 993 | hPa | Humid | 35 | 0 | 0 | 22.416 | 169050.1753 | 355309.4639 | 45.5 | 94
466999 | 2018-04-15 18:31 | 9.6893 | Oxy7 (PSt7-10) | 2018-04-04 12:29 | default | 162.6042 | μmol/L | 29.5804 | °C | 993 | hPa | Humid | 35 | 0 | 0 | 22.416 | 169057.582 | 355315.8957 | 45.5 | 94
467005 | 2018-04-15 18:32 | 9.7057 | Oxy7 (PSt7-10) | 2018-04-04 12:29 | default | 162.6587 | μmol/L | 29.5695 | °C | 993 | hPa | Humid | 35 | 0 | 0 | 22.416 | 169053.7566 | 355285.5582 | 45.5 | 94
467019 | 2018-04-15 18:32 | 9.7231 | Oxy7 (PSt7-10) | 2018-04-04 12:29 | default | 162.712 | μmol/L | 29.5616 | °C | 993 | hPa | Humid | 35 | 0 | 0 | 22.415 | 169059.1464 | 355308.1305 | 45.5 | 94
467028 | 2018-04-15 18:32 | 9.739 | Oxy7 (PSt7-10) | 2018-04-04 12:29 | default | 162.63 | μmol/L | 29.5836 | °C | 993 | hPa | Humid | 35 | 0 | 0 | 22.413 | 169052.5153 | 355308.1837 | 45.5 | 94
467035 | 2018-04-15 18:32 | 9.7566 | Oxy7 (PSt7-10) | 2018-04-04 12:29 | default | 162.5684 | μmol/L | 29.582 | °C | 993 | hPa | Humid | 35 | 0 | 0 | 22.418 | 169058.1011 | 355317.969 | 45.5 | 94
467053 | 2018-04-15 18:32 | 9.7738 | Oxy7 (PSt7-10) | 2018-04-04 12:29 | default | 162.6753 | μmol/L | 29.5801 | °C | 993 | hPa | Humid | 35 | 0 | 0 | 22.411 | 169058.793 | 355318.0064 | 45.5 | 94
467060 | 2018-04-15 18:32 | 9.7887 | Oxy7 (PSt7-10) | 2018-04-04 12:29 | default | 162.656 | μmol/L | 29.5645 | °C | 993 | hPa | Humid | 35 | 0 | 0 | 22.418 | 169054.3893 | 355294.4018 | 45.5 | 94
467069 | 2018-04-15 18:32 | 9.8058 | Oxy7 (PSt7-10) | 2018-04-04 12:29 | default | 162.6617 | μmol/L | 29.5717 | °C | 993 | hPa | Humid | 35 | 0 | 0 | 22.415 | 169052.2922 | 355292.5381 | 45.5 | 94
467079 | 2018-04-15 18:32 | 9.8221 | Oxy7 (PSt7-10) | 2018-04-04 12:29 | default | 162.6579 | μmol/L | 29.5697 | °C | 993 | hPa | Humid | 35 | 0 | 0 | 22.416 | 169057.5918 | 355295.9357 | 45.5 | 94
467093 | 2018-04-15 18:32 | 9.8399 | Oxy7 (PSt7-10) | 2018-04-04 12:29 | default | 162.6369 | μmol/L | 29.5711 | °C | 993 | hPa | Humid | 35 | 0 | 0 | 22.417 | 169067.4525 | 355304.0163 | 45.5 | 94
467098 | 2018-04-15 18:32 | 9.8553 | Oxy7 (PSt7-10) | 2018-04-04 12:29 | default | 162.7011 | μmol/L | 29.561 | °C | 993 | hPa | Humid | 35 | 0 | 0 | 22.416 | 169052.8757 | 355298.4417 | 45.5 | 94
467110 | 2018-04-15 18:32 | 9.8725 | Oxy7 (PSt7-10) | 2018-04-04 12:29 | default | 162.7574 | μmol/L | 29.5498 | °C | 993 | hPa | Humid | 35 | 0 | 0 | 22.416 | 169054.7364 | 355305.7575 | 45.5 | 94
467122 | 2018-04-15 18:32 | 9.889 | Oxy7 (PSt7-10) | 2018-04-04 12:29 | default | 162.7048 | μmol/L | 29.5603 | °C | 993 | hPa | Humid | 35 | 0 | 0 | 22.416 | 169060.1647 | 355302.2068 | 45.5 | 94
467133 | 2018-04-15 18:32 | 9.9065 | Oxy7 (PSt7-10) | 2018-04-04 12:29 | default | 162.5829 | μmol/L | 29.5763 | °C | 993 | hPa | Humid | 35 | 0 | 0 | 22.419 | 169062.501 | 355311.7032 | 45.5 | 94
467139 | 2018-04-15 18:32 | 9.9221 | Oxy7 (PSt7-10) | 2018-04-04 12:29 | default | 162.5906 | μmol/L | 29.5859 | °C | 993 | hPa | Humid | 35 | 0 | 0 | 22.415 | 169052.0016 | 355300.5588 | 45.5 | 94
467153 | 2018-04-15 18:32 | 9.9394 | Oxy7 (PSt7-10) | 2018-04-04 12:29 | default | 162.6841 | μmol/L | 29.556 | °C | 993 | hPa | Humid | 35 | 0 | 0 | 22.419 | 169045.7234 | 355305.4454 | 45.5 | 94
467156 | 2018-04-15 18:32 | 9.956 | Oxy7 (PSt7-10) | 2018-04-04 12:29 | default | 162.7095 | μmol/L | 29.5565 | °C | 993 | hPa | Humid | 35 | 0 | 0 | 22.417 | 169053.2168 | 355301.1968 | 45.5 | 94
467165 | 2018-04-15 18:32 | 9.9722 | Oxy7 (PSt7-10) | 2018-04-04 12:29 | default | 162.5463 | μmol/L | 29.5864 | °C | 993 | hPa | Humid | 35 | 0 | 0 | 22.418 | 169052.7534 | 355298.2146 | 45.5 | 94
467183 | 2018-04-15 18:32 | 9.99 | Oxy7 (PSt7-10) | 2018-04-04 12:29 | default | 162.5866 | μmol/L | 29.5811 | °C | 993 | hPa | Humid | 35 | 0 | 0 | 22.417 | 169050.6786 | 355306.5454 | 45.5 | 94
467189 | 2018-04-15 18:32 | 10.0057 | Oxy7 (PSt7-10) | 2018-04-04 12:29 | default | 162.6342 | μmol/L | 29.566 | °C | 993 | hPa | Humid | 35 | 0 | 0 | 22.419 | 169056.5223 | 355306.7025 | 45.5 | 94
467196 | 2018-04-15 18:32 | 10.0221 | Oxy7 (PSt7-10) | 2018-04-04 12:29 | default | 162.6163 | μmol/L | 29.5724 | °C | 993 | hPa | Humid | 35 | 0 | 0 | 22.418 | 169055.3364 | 355282.828 | 45.5 | 94
467206 | 2018-04-15 18:32 | 10.04 | Oxy7 (PSt7-10) | 2018-04-04 12:29 | default | 162.6374 | μmol/L | 29.5654 | °C | 993 | hPa | Humid | 35 | 0 | 0 | 22.419 | 169049.1753 | 355296.9786 | 45.5 | 94
467219 | 2018-04-15 18:32 | 10.056 | Oxy7 (PSt7-10) | 2018-04-04 12:29 | default | 162.6782 | μmol/L | 29.5656 | °C | 993 | hPa | Humid | 35 | 0 | 0 | 22.416 | 169059.5005 | 355307.1694 | 45.5 | 94
467230 | 2018-04-15 18:32 | 10.0738 | Oxy7 (PSt7-10) | 2018-04-04 12:29 | default | 162.5784 | μmol/L | 29.5772 | °C | 993 | hPa | Humid | 35 | 0 | 0 | 22.419 | 169051.3955 | 355303.4439 | 45.5 | 94
467239 | 2018-04-15 18:32 | 10.0887 | Oxy7 (PSt7-10) | 2018-04-04 12:29 | default | 162.5273 | μmol/L | 29.5874 | °C | 993 | hPa | Humid | 35 | 0 | 0 | 22.419 | 169053.6858 | 355300.6789 | 45.5 | 94
467247 | 2018-04-15 18:32 | 10.1058 | Oxy7 (PSt7-10) | 2018-04-04 12:29 | default | 162.697 | μmol/L | 29.5674 | °C | 993 | hPa | Humid | 35 | 0 | 0 | 22.414 | 169054.1797 | 355300.2521 | 45.5 | 94
467263 | 2018-04-15 18:32 | 10.1219 | Oxy7 (PSt7-10) | 2018-04-04 12:29 | default | 162.5809 | μmol/L | 29.5711 | °C | 993 | hPa | Humid | 35 | 0 | 0 | 22.421 | 169052.2119 | 355297.2598 | 45.5 | 94
467271 | 2018-04-15 18:32 | 10.1395 | Oxy7 (PSt7-10) | 2018-04-04 12:29 | default | 162.6503 | μmol/L | 29.5684 | °C | 993 | hPa | Humid | 35 | 0 | 0 | 22.417 | 169059.7929 | 355297.6799 | 45.5 | 94
467279 | 2018-04-15 18:32 | 10.1557 | Oxy7 (PSt7-10) | 2018-04-04 12:29 | default | 162.6153 | μmol/L | 29.5782 | °C | 993 | hPa | Humid | 35 | 0 | 0 | 22.416 | 169051.5501 | 355294.4432 | 45.5 | 94
467286 | 2018-04-15 18:32 | 10.1726 | Oxy7 (PSt7-10) | 2018-04-04 12:29 | default | 162.7353 | μmol/L | 29.5514 | °C | 993 | hPa | Humid | 35 | 0 | 0 | 22.417 | 169051.2201 | 355295.4907 | 45.5 | 94
467295 | 2018-04-15 18:32 | 10.1887 | Oxy7 (PSt7-10) | 2018-04-04 12:29 | default | 162.6964 | μmol/L | 29.5564 | °C | 993 | hPa | Humid | 35 | 0 | 0 | 22.418 | 169051.1629 | 355290.188 | 45.5 | 94
467312 | 2018-04-15 18:32 | 10.2057 | Oxy7 (PSt7-10) | 2018-04-04 12:29 | default | 162.606 | μmol/L | 29.5773 | °C | 993 | hPa | Humid | 35 | 0 | 0 | 22.417 | 169044.8701 | 355289.1624 | 45.5 | 94
467320 | 2018-04-15 18:32 | 10.2258 | Oxy7 (PSt7-10) | 2018-04-04 12:29 | default | 162.5564 | μmol/L | 29.5872 | °C | 993 | hPa | Humid | 35 | 0 | 0 | 22.417 | 169065.6331 | 355308.0735 | 45.5 | 94
467326 | 2018-04-15 18:32 | 10.2392 | Oxy7 (PSt7-10) | 2018-04-04 12:29 | default | 162.5614 | μmol/L | 29.5862 | °C | 993 | hPa | Humid | 35 | 0 | 0 | 22.417 | 169035.7963 | 355284.4202 | 45.5 | 94
467340 | 2018-04-15 18:32 | 10.2555 | Oxy7 (PSt7-10) | 2018-04-04 12:29 | default | 162.6257 | μmol/L | 29.5621 | °C | 993 | hPa | Humid | 35 | 0 | 0 | 22.421 | 169037.5961 | 355283.0204 | 45.5 | 94
467347 | 2018-04-15 18:32 | 10.2724 | Oxy7 (PSt7-10) | 2018-04-04 12:29 | default | 162.5248 | μmol/L | 29.5795 | °C | 993 | hPa | Humid | 35 | 0 | 0 | 22.422 | 169050.741 | 355289.8907 | 45.5 | 94
467355 | 2018-04-15 18:32 | 10.2894 | Oxy7 (PSt7-10) | 2018-04-04 12:29 | default | 162.6228 | μmol/L | 29.5711 | °C | 993 | hPa | Humid | 35 | 0 | 0 | 22.418 | 169048.7795 | 355290.6364 | 45.5 | 94
467373 | 2018-04-15 18:32 | 10.306 | Oxy7 (PSt7-10) | 2018-04-04 12:29 | default | 162.588 | μmol/L | 29.5781 | °C | 993 | hPa | Humid | 35 | 0 | 0 | 22.418 | 169047.8857 | 355284.1184 | 45.5 | 94
467379 | 2018-04-15 18:32 | 10.3222 | Oxy7 (PSt7-10) | 2018-04-04 12:29 | default | 162.557 | μmol/L | 29.5815 | °C | 993 | hPa | Humid | 35 | 0 | 0 | 22.419 | 169039.3794 | 355269.2156 | 45.5 | 94
467390 | 2018-04-15 18:32 | 10.3387 | Oxy7 (PSt7-10) | 2018-04-04 12:29 | default | 162.6689 | μmol/L | 29.5647 | °C | 993 | hPa | Humid | 35 | 0 | 0 | 22.417 | 169043.1871 | 355288.6982 | 45.5 | 94
467403 | 2018-04-15 18:32 | 10.3556 | Oxy7 (PSt7-10) | 2018-04-04 12:29 | default | 162.5575 | μmol/L | 29.5842 | °C | 993 | hPa | Humid | 35 | 0 | 0 | 22.418 | 169039.9289 | 355283.4624 | 45.5 | 94
467409 | 2018-04-15 18:32 | 10.373 | Oxy7 (PSt7-10) | 2018-04-04 12:29 | default | 162.5404 | μmol/L | 29.5736 | °C | 993 | hPa | Humid | 35 | 0 | 0 | 22.423 | 169041.7075 | 355296.5526 | 45.5 | 94
467422 | 2018-04-15 18:32 | 10.3896 | Oxy7 (PSt7-10) | 2018-04-04 12:29 | default | 162.5875 | μmol/L | 29.5754 | °C | 993 | hPa | Humid | 35 | 0 | 0 | 22.419 | 169048.1111 | 355302.8233 | 45.5 | 94
467432 | 2018-04-15 18:32 | 10.4055 | Oxy7 (PSt7-10) | 2018-04-04 12:29 | default | 162.5592 | μmol/L | 29.5671 | °C | 993 | hPa | Humid | 35 | 0 | 0 | 22.424 | 169046.2584 | 355271.6626 | 45.5 | 94
467441 | 2018-04-15 18:32 | 10.4231 | Oxy7 (PSt7-10) | 2018-04-04 12:29 | default | 162.6533 | μmol/L | 29.5622 | °C | 993 | hPa | Humid | 35 | 0 | 0 | 22.419 | 169048.4633 | 355285.3948 | 45.5 | 94
467447 | 2018-04-15 18:32 | 10.4393 | Oxy7 (PSt7-10) | 2018-04-04 12:29 | default | 162.5509 | μmol/L | 29.5799 | °C | 993 | hPa | Humid | 35 | 0 | 0 | 22.42 | 169047.9525 | 355294.6803 | 45.5 | 94
467458 | 2018-04-15 18:32 | 10.4555 | Oxy7 (PSt7-10) | 2018-04-04 12:29 | default | 162.6652 | μmol/L | 29.5682 | °C | 993 | hPa | Humid | 35 | 0 | 0 | 22.416 | 169049.383 | 355287.7673 | 45.5 | 94
467473 | 2018-04-15 18:32 | 10.4735 | Oxy7 (PSt7-10) | 2018-04-04 12:29 | default | 162.548 | μmol/L | 29.5749 | °C | 993 | hPa | Humid | 35 | 0 | 0 | 22.422 | 169048.7847 | 355292.9148 | 45.5 | 94
467478 | 2018-04-15 18:32 | 10.4888 | Oxy7 (PSt7-10) | 2018-04-04 12:29 | default | 162.601 | μmol/L | 29.5727 | °C | 993 | hPa | Humid | 35 | 0 | 0 | 22.419 | 169046.8333 | 355269.7259 | 45.5 | 94
467491 | 2018-04-15 18:32 | 10.5058 | Oxy7 (PSt7-10) | 2018-04-04 12:29 | default | 162.6318 | μmol/L | 29.5665 | °C | 993 | hPa | Humid | 35 | 0 | 0 | 22.419 | 169051.1228 | 355286.0141 | 45.5 | 94
467496 | 2018-04-15 18:32 | 10.5227 | Oxy7 (PSt7-10) | 2018-04-04 12:29 | default | 162.6197 | μmol/L | 29.5633 | °C | 993 | hPa | Humid | 35 | 0 | 0 | 22.421 | 169048.3052 | 355284.6861 | 45.5 | 94
467512 | 2018-04-15 18:32 | 10.5395 | Oxy7 (PSt7-10) | 2018-04-04 12:29 | default | 162.5573 | μmol/L | 29.5814 | °C | 993 | hPa | Humid | 35 | 0 | 0 | 22.419 | 169047.6775 | 355282.6298 | 45.5 | 94
467515 | 2018-04-15 18:32 | 10.5559 | Oxy7 (PSt7-10) | 2018-04-04 12:29 | default | 162.5875 | μmol/L | 29.5726 | °C | 993 | hPa | Humid | 35 | 0 | 0 | 22.42 | 169047.9945 | 355276.8936 | 45.5 | 94
467527 | 2018-04-15 18:32 | 10.6139 | Oxy7 (PSt7-10) | 2018-04-04 12:29 | default | 162.5761 | μmol/L | 29.5721 | °C | 993 | hPa | Humid | 35 | 0 | 0 | 22.421 | 169135.1207 | 355405.6715 | 45.5 | 94
467537 | 2018-04-15 18:32 | 10.6141 | Oxy7 (PSt7-10) | 2018-04-04 12:29 | default | 162.518 | μmol/L | 29.5837 | °C | 993 | hPa | Humid | 35 | 0 | 0 | 22.421 | 169047.3372 | 355293.7284 | 45.5 | 94
467545 | 2018-04-15 18:32 | 10.6141 | Oxy7 (PSt7-10) | 2018-04-04 12:29 | default | 162.5459 | μmol/L | 29.5837 | °C | 993 | hPa | Humid | 35 | 0 | 0 | 22.419 | 169014.6232 | 355225.8118 | 45.5 | 94
467556 | 2018-04-15 18:32 | 10.6234 | Oxy7 (PSt7-10) | 2018-04-04 12:29 | default | 162.6348 | μmol/L | 29.5687 | °C | 993 | hPa | Humid | 35 | 0 | 0 | 22.418 | 168957.8558 | 355157.0233 | 45.5 | 94
467568 | 2018-04-15 18:32 | 10.639 | Oxy7 (PSt7-10) | 2018-04-04 12:29 | default | 162.6099 | μmol/L | 29.5625 | °C | 993 | hPa | Humid | 35 | 0 | 0 | 22.422 | 168956.5054 | 355137.33 | 45.5 | 94
467576 | 2018-04-15 18:32 | 10.656 | Oxy7 (PSt7-10) | 2018-04-04 12:29 | default | 162.6054 | μmol/L | 29.5634 | °C | 993 | hPa | Humid | 35 | 0 | 0 | 22.422 | 169006.439 | 355216.8747 | 45.5 | 94
467593 | 2018-04-15 18:32 | 10.6727 | Oxy7 (PSt7-10) | 2018-04-04 12:29 | default | 162.5835 | μmol/L | 29.5678 | °C | 993 | hPa | Humid | 35 | 0 | 0 | 22.422 | 169018.3658 | 355235.7869 | 45.5 | 94
467596 | 2018-04-15 18:32 | 10.6894 | Oxy7 (PSt7-10) | 2018-04-04 12:29 | default | 162.5107 | μmol/L | 29.5824 | °C | 993 | hPa | Humid | 35 | 0 | 0 | 22.422 | 169028.8961 | 355238.9723 | 45.5 | 94
467611 | 2018-04-15 18:33 | 10.7055 | Oxy7 (PSt7-10) | 2018-04-04 12:29 | default | 162.4928 | μmol/L | 29.5831 | °C | 993 | hPa | Humid | 35 | 0 | 0 | 22.423 | 169020.9258 | 355259.6507 | 45.5 | 94
467617 | 2018-04-15 18:33 | 10.722 | Oxy7 (PSt7-10) | 2018-04-04 12:29 | default | 162.5878 | μmol/L | 29.5641 | °C | 993 | hPa | Humid | 35 | 0 | 0 | 22.423 | 169027.457 | 355259.1716 | 45.5 | 94
467632 | 2018-04-15 18:33 | 10.7387 | Oxy7 (PSt7-10) | 2018-04-04 12:29 | default | 162.6575 | μmol/L | 29.5614 | °C | 993 | hPa | Humid | 35 | 0 | 0 | 22.419 | 169034.8508 | 355245.9114 | 45.5 | 94
467636 | 2018-04-15 18:33 | 10.7559 | Oxy7 (PSt7-10) | 2018-04-04 12:29 | default | 162.6288 | μmol/L | 29.5587 | °C | 993 | hPa | Humid | 35 | 0 | 0 | 22.422 | 169044.7762 | 355265.7851 | 45.5 | 94
467647 | 2018-04-15 18:33 | 10.7727 | Oxy7 (PSt7-10) | 2018-04-04 12:29 | default | 162.5824 | μmol/L | 29.5652 | °C | 993 | hPa | Humid | 35 | 0 | 0 | 22.423 | 169034.5959 | 355255.1204 | 45.5 | 94
467656 | 2018-04-15 18:33 | 10.789 | Oxy7 (PSt7-10) | 2018-04-04 12:29 | default | 162.5596 | μmol/L | 29.5698 | °C | 993 | hPa | Humid | 35 | 0 | 0 | 22.423 | 169042.1336 | 355255.954 | 45.5 | 94
467667 | 2018-04-15 18:33 | 10.8055 | Oxy7 (PSt7-10) | 2018-04-04 12:29 | default | 162.588 | μmol/L | 29.5641 | °C | 993 | hPa | Humid | 35 | 0 | 0 | 22.423 | 169049.5145 | 355269.7083 | 45.5 | 94
467676 | 2018-04-15 18:33 | 10.822 | Oxy7 (PSt7-10) | 2018-04-04 12:29 | default | 162.6363 | μmol/L | 29.5628 | °C | 993 | hPa | Humid | 35 | 0 | 0 | 22.42 | 169044.2046 | 355257.93 | 45.5 | 94
467689 | 2018-04-15 18:33 | 10.8394 | Oxy7 (PSt7-10) | 2018-04-04 12:29 | default | 162.6736 | μmol/L | 29.5498 | °C | 993 | hPa | Humid | 35 | 0 | 0 | 22.422 | 169050.5989 | 355271.9048 | 45.5 | 94
467696 | 2018-04-15 18:33 | 10.8555 | Oxy7 (PSt7-10) | 2018-04-04 12:29 | default | 162.5212 | μmol/L | 29.5803 | °C | 993 | hPa | Humid | 35 | 0 | 0 | 22.422 | 169044.7573 | 355260.8817 | 45.5 | 94
467712 | 2018-04-15 18:33 | 10.8722 | Oxy7 (PSt7-10) | 2018-04-04 12:29 | default | 162.5905 | μmol/L | 29.5664 | °C | 993 | hPa | Humid | 35 | 0 | 0 | 22.422 | 169042.505 | 355253.4114 | 45.5 | 94
467722 | 2018-04-15 18:33 | 10.8895 | Oxy7 (PSt7-10) | 2018-04-04 12:29 | default | 162.6266 | μmol/L | 29.5648 | °C | 993 | hPa | Humid | 35 | 0 | 0 | 22.42 | 169046.9223 | 355269.1095 | 45.5 | 94
467733 | 2018-04-15 18:33 | 10.9054 | Oxy7 (PSt7-10) | 2018-04-04 12:29 | default | 162.5473 | μmol/L | 29.5806 | °C | 993 | hPa | Humid | 35 | 0 | 0 | 22.42 | 169040.2315 | 355259.7941 | 45.5 | 94
467738 | 2018-04-15 18:33 | 10.9227 | Oxy7 (PSt7-10) | 2018-04-04 12:29 | default | 162.5125 | μmol/L | 29.5764 | °C | 993 | hPa | Humid | 35 | 0 | 0 | 22.424 | 169046.2188 | 355257.68 | 45.5 | 94
467753 | 2018-04-15 18:33 | 10.9392 | Oxy7 (PSt7-10) | 2018-04-04 12:29 | default | 162.5335 | μmol/L | 29.5778 | °C | 993 | hPa | Humid | 35 | 0 | 0 | 22.422 | 169047.1009 | 355260.8997 | 45.5 | 94
467760 | 2018-04-15 18:33 | 10.9555 | Oxy7 (PSt7-10) | 2018-04-04 12:29 | default | 162.5388 | μmol/L | 29.5712 | °C | 993 | hPa | Humid | 35 | 0 | 0 | 22.424 | 169042.1696 | 355250.3036 | 45.5 | 94
467773 | 2018-04-15 18:33 | 10.9721 | Oxy7 (PSt7-10) | 2018-04-04 12:29 | default | 162.5939 | μmol/L | 29.5629 | °C | 993 | hPa | Humid | 35 | 0 | 0 | 22.423 | 169049.541 | 355252.2488 | 45.5 | 94
467781 | 2018-04-15 18:33 | 10.9887 | Oxy7 (PSt7-10) | 2018-04-04 12:29 | default | 162.541 | μmol/L | 29.5735 | °C | 993 | hPa | Humid | 35 | 0 | 0 | 22.423 | 169040.9873 | 355252.6845 | 45.5 | 94
467793 | 2018-04-15 18:33 | 11.0065 | Oxy7 (PSt7-10) | 2018-04-04 12:29 | default | 162.5613 | μmol/L | 29.5694 | °C | 993 | hPa | Humid | 35 | 0 | 0 | 22.423 | 169047.3632 | 355266.8843 | 45.5 | 94
467803 | 2018-04-15 18:33 | 11.0222 | Oxy7 (PSt7-10) | 2018-04-04 12:29 | default | 162.5438 | μmol/L | 29.5729 | °C | 993 | hPa | Humid | 35 | 0 | 0 | 22.423 | 169047.5977 | 355262.4763 | 45.5 | 94
467806 | 2018-04-15 18:33 | 11.0391 | Oxy7 (PSt7-10) | 2018-04-04 12:29 | default | 162.5641 | μmol/L | 29.5661 | °C | 993 | hPa | Humid | 35 | 0 | 0 | 22.424 | 169043.9989 | 355251.0483 | 45.5 | 94
467823 | 2018-04-15 18:33 | 11.0565 | Oxy7 (PSt7-10) | 2018-04-04 12:29 | default | 162.6018 | μmol/L | 29.5641 | °C | 993 | hPa | Humid | 35 | 0 | 0 | 22.422 | 169050.0317 | 355266.0387 | 45.5 | 94
467829 | 2018-04-15 18:33 | 11.0724 | Oxy7 (PSt7-10) | 2018-04-04 12:29 | default | 162.5689 | μmol/L | 29.5679 | °C | 993 | hPa | Humid | 35 | 0 | 0 | 22.423 | 169050.214 | 355252.268 | 45.5 | 94
467844 | 2018-04-15 18:33 | 11.089 | Oxy7 (PSt7-10) | 2018-04-04 12:29 | default | 162.5644 | μmol/L | 29.5688 | °C | 993 | hPa | Humid | 35 | 0 | 0 | 22.423 | 169047.5088 | 355271.3286 | 45.5 | 94
467852 | 2018-04-15 18:33 | 11.1061 | Oxy7 (PSt7-10) | 2018-04-04 12:29 | default | 162.6117 | μmol/L | 29.5649 | °C | 993 | hPa | Humid | 35 | 0 | 0 | 22.421 | 169051.591 | 355258.7652 | 45.5 | 94
467856 | 2018-04-15 18:33 | 11.1395 | Oxy7 (PSt7-10) | 2018-04-04 12:29 | default | 162.591 | μmol/L | 29.5579 | °C | 993 | hPa | Humid | 35 | 0 | 0 | 22.425 | 169100.3022 | 355337.001 | 45.5 | 94
467870 | 2018-04-15 18:33 | 11.1595 | Oxy7 (PSt7-10) | 2018-04-04 12:29 | default | 162.5455 | μmol/L | 29.5782 | °C | 993 | hPa | Humid | 35 | 0 | 0 | 22.421 | 169084.4522 | 355315.561 | 45.5 | 94
467880 | 2018-04-15 18:33 | 11.1727 | Oxy7 (PSt7-10) | 2018-04-04 12:29 | default | 162.5264 | μmol/L | 29.5764 | °C | 993 | hPa | Humid | 35 | 0 | 0 | 22.423 | 169060.3691 | 355276.7709 | 45.5 | 94
467893 | 2018-04-15 18:33 | 11.1923 | Oxy7 (PSt7-10) | 2018-04-04 12:29 | default | 162.5579 | μmol/L | 29.5785 | °C | 993 | hPa | Humid | 35 | 0 | 0 | 22.42 | 169062.9546 | 355288.7272 | 45.5 | 94
467900 | 2018-04-15 18:33 | 11.2066 | Oxy7 (PSt7-10) | 2018-04-04 12:29 | default | 162.5167 | μmol/L | 29.57 | °C | 993 | hPa | Humid | 35 | 0 | 0 | 22.426 | 169055.2062 | 355258.3723 | 45.5 | 94
467912 | 2018-04-15 18:33 | 11.2286 | Oxy7 (PSt7-10) | 2018-04-04 12:29 | default | 162.559 | μmol/L | 29.5727 | °C | 993 | hPa | Humid | 35 | 0 | 0 | 22.422 | 169100.0336 | 355328.7926 | 45.5 | 94
467923 | 2018-04-15 18:33 | 11.2451 | Oxy7 (PSt7-10) | 2018-04-04 12:29 | default | 162.5451 | μmol/L | 29.5671 | °C | 993 | hPa | Humid | 35 | 0 | 0 | 22.425 | 169014.8954 | 355221.0352 | 45.5 | 94
467932 | 2018-04-15 18:33 | 11.2625 | Oxy7 (PSt7-10) | 2018-04-04 12:29 | default | 162.4872 | μmol/L | 29.5843 | °C | 993 | hPa | Humid | 35 | 0 | 0 | 22.423 | 169039.878 | 355245.3966 | 45.5 | 94
467936 | 2018-04-15 18:33 | 11.2728 | Oxy7 (PSt7-10) | 2018-04-04 12:29 | default | 162.4762 | μmol/L | 29.5809 | °C | 993 | hPa | Humid | 35 | 0 | 0 | 22.425 | 169017.7034 | 355214.4536 | 45.5 | 94
467947 | 2018-04-15 18:33 | 11.2889 | Oxy7 (PSt7-10) | 2018-04-04 12:29 | default | 162.5868 | μmol/L | 29.5671 | °C | 993 | hPa | Humid | 35 | 0 | 0 | 22.422 | 169027.257 | 355231.7057 | 45.5 | 94
467957 | 2018-04-15 18:33 | 11.3062 | Oxy7 (PSt7-10) | 2018-04-04 12:29 | default | 162.5182 | μmol/L | 29.5725 | °C | 993 | hPa | Humid | 35 | 0 | 0 | 22.425 | 169043.119 | 355234.2235 | 45.5 | 94
467972 | 2018-04-15 18:33 | 11.3229 | Oxy7 (PSt7-10) | 2018-04-04 12:29 | default | 162.5743 | μmol/L | 29.5696 | °C | 993 | hPa | Humid | 35 | 0 | 0 | 22.422 | 169045.082 | 355255.1971 | 45.5 | 94
467983 | 2018-04-15 18:33 | 11.3438 | Oxy7 (PSt7-10) | 2018-04-04 12:29 | default | 162.5375 | μmol/L | 29.577 | °C | 993 | hPa | Humid | 35 | 0 | 0 | 22.422 | 169066.8207 | 355273.8619 | 45.5 | 94
467986 | 2018-04-15 18:33 | 11.3559 | Oxy7 (PSt7-10) | 2018-04-04 12:29 | default | 162.5515 | μmol/L | 29.5714 | °C | 993 | hPa | Humid | 35 | 0 | 0 | 22.423 | 169031.438 | 355232.8595 | 45.5 | 94
468000 | 2018-04-15 18:33 | 11.372 | Oxy7 (PSt7-10) | 2018-04-04 12:29 | default | 162.5907 | μmol/L | 29.5636 | °C | 993 | hPa | Humid | 35 | 0 | 0 | 22.423 | 169043.2448 | 355247.4917 | 45.5 | 94
468007 | 2018-04-15 18:33 | 11.3891 | Oxy7 (PSt7-10) | 2018-04-04 12:29 | default | 162.5287 | μmol/L | 29.5704 | °C | 993 | hPa | Humid | 35 | 0 | 0 | 22.425 | 169042.5317 | 355247.3323 | 45.5 | 94
468021 | 2018-04-15 18:33 | 11.4061 | Oxy7 (PSt7-10) | 2018-04-04 12:29 | default | 162.5859 | μmol/L | 29.5617 | °C | 993 | hPa | Humid | 35 | 0 | 0 | 22.424 | 169044.5019 | 355245.9412 | 45.5 | 94
468033 | 2018-04-15 18:33 | 11.4226 | Oxy7 (PSt7-10) | 2018-04-04 12:29 | default | 162.5472 | μmol/L | 29.5667 | °C | 993 | hPa | Humid | 35 | 0 | 0 | 22.425 | 169050.268 | 355269.6211 | 45.5 | 94
468039 | 2018-04-15 18:33 | 11.4391 | Oxy7 (PSt7-10) | 2018-04-04 12:29 | default | 162.5149 | μmol/L | 29.5731 | °C | 993 | hPa | Humid | 35 | 0 | 0 | 22.425 | 169042.6456 | 355261.5428 | 45.5 | 94
468045 | 2018-04-15 18:33 | 11.4562 | Oxy7 (PSt7-10) | 2018-04-04 12:29 | default | 162.5475 | μmol/L | 29.5666 | °C | 993 | hPa | Humid | 35 | 0 | 0 | 22.425 | 169052.6154 | 355269.0457 | 45.5 | 94
468057 | 2018-04-15 18:33 | 11.4723 | Oxy7 (PSt7-10) | 2018-04-04 12:29 | default | 162.5394 | μmol/L | 29.5626 | °C | 993 | hPa | Humid | 35 | 0 | 0 | 22.427 | 169040.389 | 355244.2 | 45.5 | 94
468070 | 2018-04-15 18:33 | 11.4894 | Oxy7 (PSt7-10) | 2018-04-04 12:29 | default | 162.4251 | μmol/L | 29.5939 | °C | 993 | hPa | Humid | 35 | 0 | 0 | 22.424 | 169043.0587 | 355242.8074 | 45.5 | 94
468081 | 2018-04-15 18:33 | 11.5057 | Oxy7 (PSt7-10) | 2018-04-04 12:29 | default | 162.6059 | μmol/L | 29.5605 | °C | 993 | hPa | Humid | 35 | 0 | 0 | 22.423 | 169044.9366 | 355238.4166 | 45.5 | 94
468094 | 2018-04-15 18:33 | 11.522 | Oxy7 (PSt7-10) | 2018-04-04 12:29 | default | 162.4655 | μmol/L | 29.5802 | °C | 993 | hPa | Humid | 35 | 0 | 0 | 22.426 | 169033.7288 | 355243.3717 | 45.5 | 94
468099 | 2018-04-15 18:33 | 11.5394 | Oxy7 (PSt7-10) | 2018-04-04 12:29 | default | 162.4723 | μmol/L | 29.5817 | °C | 993 | hPa | Humid | 35 | 0 | 0 | 22.425 | 169046.6299 | 355245.5581 | 45.5 | 94
468108 | 2018-04-15 18:33 | 11.5555 | Oxy7 (PSt7-10) | 2018-04-04 12:29 | default | 162.5856 | μmol/L | 29.559 | °C | 993 | hPa | Humid | 35 | 0 | 0 | 22.425 | 169041.0011 | 355238.3449 | 45.5 | 94
468118 | 2018-04-15 18:33 | 11.5721 | Oxy7 (PSt7-10) | 2018-04-04 12:29 | default | 162.4577 | μmol/L | 29.5818 | °C | 993 | hPa | Humid | 35 | 0 | 0 | 22.426 | 169036.8066 | 355238.1225 | 45.5 | 94
468128 | 2018-04-15 18:33 | 11.5893 | Oxy7 (PSt7-10) | 2018-04-04 12:29 | default | 162.5423 | μmol/L | 29.5732 | °C | 993 | hPa | Humid | 35 | 0 | 0 | 22.423 | 169049.996 | 355253.7355 | 45.5 | 94
468139 | 2018-04-15 18:33 | 11.6058 | Oxy7 (PSt7-10) | 2018-04-04 12:29 | default | 162.5349 | μmol/L | 29.5663 | °C | 993 | hPa | Humid | 35 | 0 | 0 | 22.426 | 169029.5783 | 355251.5292 | 45.5 | 94
468153 | 2018-04-15 18:33 | 11.6226 | Oxy7 (PSt7-10) | 2018-04-04 12:29 | default | 162.5379 | μmol/L | 29.5685 | °C | 993 | hPa | Humid | 35 | 0 | 0 | 22.425 | 169033.6216 | 355233.993 | 45.5 | 94
468164 | 2018-04-15 18:33 | 11.6391 | Oxy7 (PSt7-10) | 2018-04-04 12:29 | default | 162.5177 | μmol/L | 29.5726 | °C | 993 | hPa | Humid | 35 | 0 | 0 | 22.425 | 169039.974 | 355233.0955 | 45.5 | 94
468166 | 2018-04-15 18:33 | 11.6558 | Oxy7 (PSt7-10) | 2018-04-04 12:29 | default | 162.5122 | μmol/L | 29.5737 | °C | 993 | hPa | Humid | 35 | 0 | 0 | 22.425 | 169043.718 | 355242.0589 | 45.5 | 94
468181 | 2018-04-15 18:33 | 11.672 | Oxy7 (PSt7-10) | 2018-04-04 12:29 | default | 162.4912 | μmol/L | 29.5723 | °C | 993 | hPa | Humid | 35 | 0 | 0 | 22.427 | 169039.6541 | 355246.2438 | 45.5 | 94
468189 | 2018-04-15 18:33 | 11.6888 | Oxy7 (PSt7-10) | 2018-04-04 12:29 | default | 162.5105 | μmol/L | 29.5712 | °C | 993 | hPa | Humid | 35 | 0 | 0 | 22.426 | 169048.2675 | 355242.8431 | 45.5 | 94
468196 | 2018-04-15 18:34 | 11.706 | Oxy7 (PSt7-10) | 2018-04-04 12:29 | default | 162.5152 | μmol/L | 29.5703 | °C | 993 | hPa | Humid | 35 | 0 | 0 | 22.426 | 169044.4881 | 355232.7887 | 45.5 | 94
468207 | 2018-04-15 18:34 | 11.7226 | Oxy7 (PSt7-10) | 2018-04-04 12:29 | default | 162.4937 | μmol/L | 29.5718 | °C | 993 | hPa | Humid | 35 | 0 | 0 | 22.427 | 169033.9119 | 355243.9046 | 45.5 | 94
468219 | 2018-04-15 18:34 | 11.7391 | Oxy7 (PSt7-10) | 2018-04-04 12:29 | default | 162.4849 | μmol/L | 29.5764 | °C | 993 | hPa | Humid | 35 | 0 | 0 | 22.426 | 169045.8362 | 355238.7563 | 45.5 | 94
468228 | 2018-04-15 18:34 | 11.7554 | Oxy7 (PSt7-10) | 2018-04-04 12:29 | default | 162.5149 | μmol/L | 29.5703 | °C | 993 | hPa | Humid | 35 | 0 | 0 | 22.426 | 169039.4235 | 355240.5749 | 45.5 | 94
468243 | 2018-04-15 18:34 | 11.7721 | Oxy7 (PSt7-10) | 2018-04-04 12:29 | default | 162.5267 | μmol/L | 29.5736 | °C | 993 | hPa | Humid | 35 | 0 | 0 | 22.424 | 169038.0693 | 355242.8944 | 45.5 | 94
468250 | 2018-04-15 18:34 | 11.7887 | Oxy7 (PSt7-10) | 2018-04-04 12:29 | default | 162.5707 | μmol/L | 29.5675 | °C | 993 | hPa | Humid | 35 | 0 | 0 | 22.423 | 169047.7424 | 355246.2098 | 45.5 | 94
468258 | 2018-04-15 18:34 | 11.8055 | Oxy7 (PSt7-10) | 2018-04-04 12:29 | default | 162.4654 | μmol/L | 29.5803 | °C | 993 | hPa | Humid | 35 | 0 | 0 | 22.426 | 169041.9933 | 355229.9871 | 45.5 | 94
468274 | 2018-04-15 18:34 | 11.8225 | Oxy7 (PSt7-10) | 2018-04-04 12:29 | default | 162.4381 | μmol/L | 29.5829 | °C | 993 | hPa | Humid | 35 | 0 | 0 | 22.427 | 169040.8569 | 355253.1834 | 45.5 | 94
468283 | 2018-04-15 18:34 | 11.8394 | Oxy7 (PSt7-10) | 2018-04-04 12:29 | default | 162.5188 | μmol/L | 29.5752 | °C | 993 | hPa | Humid | 35 | 0 | 0 | 22.424 | 169041.8971 | 355253.6261 | 45.5 | 94
468290 | 2018-04-15 18:34 | 11.8561 | Oxy7 (PSt7-10) | 2018-04-04 12:29 | default | 162.4867 | μmol/L | 29.5732 | °C | 993 | hPa | Humid | 35 | 0 | 0 | 22.427 | 169048.2324 | 355229.6637 | 45.5 | 94
468301 | 2018-04-15 18:34 | 11.8727 | Oxy7 (PSt7-10) | 2018-04-04 12:29 | default | 162.5458 | μmol/L | 29.5697 | °C | 993 | hPa | Humid | 35 | 0 | 0 | 22.424 | 169038.6282 | 355231.2448 | 45.5 | 94
468311 | 2018-04-15 18:34 | 11.8895 | Oxy7 (PSt7-10) | 2018-04-04 12:29 | default | 162.5016 | μmol/L | 29.5702 | °C | 993 | hPa | Humid | 35 | 0 | 0 | 22.427 | 169043.9334 | 355220.2017 | 45.5 | 94
468319 | 2018-04-15 18:34 | 11.906 | Oxy7 (PSt7-10) | 2018-04-04 12:29 | default | 162.5452 | μmol/L | 29.5615 | °C | 993 | hPa | Humid | 35 | 0 | 0 | 22.427 | 169045.3203 | 355230.4147 | 45.5 | 94
468327 | 2018-04-15 18:34 | 11.9227 | Oxy7 (PSt7-10) | 2018-04-04 12:29 | default | 162.5359 | μmol/L | 29.5661 | °C | 993 | hPa | Humid | 35 | 0 | 0 | 22.426 | 169033.147 | 355222.0943 | 45.5 | 94
468335 | 2018-04-15 18:34 | 11.9387 | Oxy7 (PSt7-10) | 2018-04-04 12:29 | default | 162.523 | μmol/L | 29.5631 | °C | 993 | hPa | Humid | 35 | 0 | 0 | 22.428 | 169027.7322 | 355219.777 | 45.5 | 94
468353 | 2018-04-15 18:34 | 11.956 | Oxy7 (PSt7-10) | 2018-04-04 12:29 | default | 162.4574 | μmol/L | 29.5763 | °C | 993 | hPa | Humid | 35 | 0 | 0 | 22.428 | 169039.615 | 355238.3164 | 45.5 | 94
468358 | 2018-04-15 18:34 | 11.9727 | Oxy7 (PSt7-10) | 2018-04-04 12:29 | default | 162.5427 | μmol/L | 29.5648 | °C | 993 | hPa | Humid | 35 | 0 | 0 | 22.426 | 169038.3059 | 355230.2601 | 45.5 | 94
468370 | 2018-04-15 18:34 | 11.989 | Oxy7 (PSt7-10) | 2018-04-04 12:29 | default | 162.5041 | μmol/L | 29.5669 | °C | 993 | hPa | Humid | 35 | 0 | 0 | 22.428 | 169039.3996 | 355227.4034 | 45.5 | 94
468375 | 2018-04-15 18:34 | 12.006 | Oxy7 (PSt7-10) | 2018-04-04 12:29 | default | 162.4584 | μmol/L | 29.5705 | °C | 993 | hPa | Humid | 35 | 0 | 0 | 22.43 | 169022.8703 | 355213.8759 | 45.5 | 94
468390 | 2018-04-15 18:34 | 12.0232 | Oxy7 (PSt7-10) | 2018-04-04 12:29 | default | 162.5077 | μmol/L | 29.5662 | °C | 993 | hPa | Humid | 35 | 0 | 0 | 22.428 | 169034.6689 | 355230.494 | 45.5 | 94
468397 | 2018-04-15 18:34 | 12.0387 | Oxy7 (PSt7-10) | 2018-04-04 12:29 | default | 162.5456 | μmol/L | 29.5558 | °C | 993 | hPa | Humid | 35 | 0 | 0 | 22.429 | 169031.441 | 355227.8491 | 45.5 | 94
468405 | 2018-04-15 18:34 | 12.0555 | Oxy7 (PSt7-10) | 2018-04-04 12:29 | default | 162.5317 | μmol/L | 29.5698 | °C | 993 | hPa | Humid | 35 | 0 | 0 | 22.425 | 169034.0153 | 355224.5757 | 45.5 | 94
468420 | 2018-04-15 18:34 | 12.0724 | Oxy7 (PSt7-10) | 2018-04-04 12:29 | default | 162.5119 | μmol/L | 29.5682 | °C | 993 | hPa | Humid | 35 | 0 | 0 | 22.427 | 169030.3928 | 355208.4233 | 45.5 | 94
468426 | 2018-04-15 18:34 | 12.0889 | Oxy7 (PSt7-10) | 2018-04-04 12:29 | default | 162.5494 | μmol/L | 29.5606 | °C | 993 | hPa | Humid | 35 | 0 | 0 | 22.427 | 169036.6648 | 355220.6347 | 45.5 | 94
468441 | 2018-04-15 18:34 | 12.1058 | Oxy7 (PSt7-10) | 2018-04-04 12:29 | default | 162.6057 | μmol/L | 29.5466 | °C | 993 | hPa | Humid | 35 | 0 | 0 | 22.428 | 169037.1407 | 355217.0083 | 45.5 | 94
468448 | 2018-04-15 18:34 | 12.1223 | Oxy7 (PSt7-10) | 2018-04-04 12:29 | default | 162.4256 | μmol/L | 29.5854 | °C | 993 | hPa | Humid | 35 | 0 | 0 | 22.427 | 169043.7829 | 355212.6336 | 45.5 | 94
468456 | 2018-04-15 18:34 | 12.1389 | Oxy7 (PSt7-10) | 2018-04-04 12:29 | default | 162.4685 | μmol/L | 29.5796 | °C | 993 | hPa | Humid | 35 | 0 | 0 | 22.426 | 169031.4488 | 355220.763 | 45.5 | 94
468470 | 2018-04-15 18:34 | 12.1557 | Oxy7 (PSt7-10) | 2018-04-04 12:29 | default | 162.5448 | μmol/L | 29.5644 | °C | 993 | hPa | Humid | 35 | 0 | 0 | 22.426 | 169034.2892 | 355221.015 | 45.5 | 94
468476 | 2018-04-15 18:34 | 12.172 | Oxy7 (PSt7-10) | 2018-04-04 12:29 | default | 162.4312 | μmol/L | 29.5703 | °C | 993 | hPa | Humid | 35 | 0 | 0 | 22.432 | 169039.4793 | 355222.3151 | 45.5 | 94
468488 | 2018-04-15 18:34 | 12.1894 | Oxy7 (PSt7-10) | 2018-04-04 12:29 | default | 162.4843 | μmol/L | 29.5681 | °C | 993 | hPa | Humid | 35 | 0 | 0 | 22.429 | 169035.805 | 355219.9906 | 45.5 | 94
468503 | 2018-04-15 18:34 | 12.2053 | Oxy7 (PSt7-10) | 2018-04-04 12:29 | default | 162.4307 | μmol/L | 29.5816 | °C | 993 | hPa | Humid | 35 | 0 | 0 | 22.428 | 169035.5368 | 355216.9864 | 45.5 | 94
468505 | 2018-04-15 18:34 | 12.2221 | Oxy7 (PSt7-10) | 2018-04-04 12:29 | default | 162.4282 | μmol/L | 29.5709 | °C | 993 | hPa | Humid | 35 | 0 | 0 | 22.432 | 169031.0475 | 355199.4024 | 45.5 | 94
468516 | 2018-04-15 18:34 | 12.2393 | Oxy7 (PSt7-10) | 2018-04-04 12:29 | default | 162.4366 | μmol/L | 29.5721 | °C | 993 | hPa | Humid | 35 | 0 | 0 | 22.431 | 169028.7193 | 355222.807 | 45.5 | 94
468527 | 2018-04-15 18:34 | 12.2557 | Oxy7 (PSt7-10) | 2018-04-04 12:29 | default | 162.5367 | μmol/L | 29.5604 | °C | 993 | hPa | Humid | 35 | 0 | 0 | 22.428 | 169042.2636 | 355219.2322 | 45.5 | 94
468544 | 2018-04-15 18:34 | 12.2721 | Oxy7 (PSt7-10) | 2018-04-04 12:29 | default | 162.448 | μmol/L | 29.5726 | °C | 993 | hPa | Humid | 35 | 0 | 0 | 22.43 | 169026.7439 | 355230.2483 | 45.5 | 94
468545 | 2018-04-15 18:34 | 12.2887 | Oxy7 (PSt7-10) | 2018-04-04 12:29 | default | 162.4491 | μmol/L | 29.5724 | °C | 993 | hPa | Humid | 35 | 0 | 0 | 22.43 | 169033.5977 | 355219.402 | 45.5 | 94
468563 | 2018-04-15 18:34 | 12.3059 | Oxy7 (PSt7-10) | 2018-04-04 12:29 | default | 162.4294 | μmol/L | 29.5735 | °C | 993 | hPa | Humid | 35 | 0 | 0 | 22.431 | 169038.6441 | 355228.468 | 45.5 | 94
468569 | 2018-04-15 18:34 | 12.3223 | Oxy7 (PSt7-10) | 2018-04-04 12:29 | default | 162.4996 | μmol/L | 29.5734 | °C | 993 | hPa | Humid | 35 | 0 | 0 | 22.426 | 169046.3195 | 355235.7098 | 45.5 | 94
468575 | 2018-04-15 18:34 | 12.3388 | Oxy7 (PSt7-10) | 2018-04-04 12:29 | default | 162.534 | μmol/L | 29.5609 | °C | 993 | hPa | Humid | 35 | 0 | 0 | 22.428 | 169025.9095 | 355204.9279 | 45.5 | 94
468591 | 2018-04-15 18:34 | 12.3558 | Oxy7 (PSt7-10) | 2018-04-04 12:29 | default | 162.4917 | μmol/L | 29.5638 | °C | 993 | hPa | Humid | 35 | 0 | 0 | 22.43 | 169035.8582 | 355200.649 | 45.5 | 94
468596 | 2018-04-15 18:34 | 12.3722 | Oxy7 (PSt7-10) | 2018-04-04 12:29 | default | 162.4777 | μmol/L | 29.5694 | °C | 993 | hPa | Humid | 35 | 0 | 0 | 22.429 | 169039.8295 | 355212.4021 | 45.5 | 94
468609 | 2018-04-15 18:34 | 12.3893 | Oxy7 (PSt7-10) | 2018-04-04 12:29 | default | 162.4906 | μmol/L | 29.564 | °C | 993 | hPa | Humid | 35 | 0 | 0 | 22.43 | 169033.0979 | 355227.1318 | 45.5 | 94
468620 | 2018-04-15 18:34 | 12.4059 | Oxy7 (PSt7-10) | 2018-04-04 12:29 | default | 162.5618 | μmol/L | 29.5498 | °C | 993 | hPa | Humid | 35 | 0 | 0 | 22.43 | 169039.0968 | 355230.121 | 45.5 | 94
468627 | 2018-04-15 18:34 | 12.4222 | Oxy7 (PSt7-10) | 2018-04-04 12:29 | default | 162.4255 | μmol/L | 29.5771 | °C | 993 | hPa | Humid | 35 | 0 | 0 | 22.43 | 169035.4488 | 355221.095 | 45.5 | 94
468642 | 2018-04-15 18:34 | 12.439 | Oxy7 (PSt7-10) | 2018-04-04 12:29 | default | 162.4435 | μmol/L | 29.5763 | °C | 993 | hPa | Humid | 35 | 0 | 0 | 22.429 | 169036.8716 | 355225.4911 | 45.5 | 94
468652 | 2018-04-15 18:34 | 12.4558 | Oxy7 (PSt7-10) | 2018-04-04 12:29 | default | 162.3319 | μmol/L | 29.5902 | °C | 993 | hPa | Humid | 35 | 0 | 0 | 22.432 | 169028.219 | 355220.7916 | 45.5 | 94
468657 | 2018-04-15 18:34 | 12.4726 | Oxy7 (PSt7-10) | 2018-04-04 12:29 | default | 162.3733 | μmol/L | 29.5847 | °C | 993 | hPa | Humid | 35 | 0 | 0 | 22.431 | 169027.7304 | 355202.3984 | 45.5 | 94
468669 | 2018-04-15 18:34 | 12.4893 | Oxy7 (PSt7-10) | 2018-04-04 12:29 | default | 162.5031 | μmol/L | 29.5671 | °C | 993 | hPa | Humid | 35 | 0 | 0 | 22.428 | 169046.1123 | 355218.378 | 45.5 | 94
468677 | 2018-04-15 18:34 | 12.5054 | Oxy7 (PSt7-10) | 2018-04-04 12:29 | default | 162.4487 | μmol/L | 29.5752 | °C | 993 | hPa | Humid | 35 | 0 | 0 | 22.429 | 169037.5128 | 355221.645 | 45.5 | 94
468693 | 2018-04-15 18:34 | 12.5228 | Oxy7 (PSt7-10) | 2018-04-04 12:29 | default | 162.3673 | μmol/L | 29.5804 | °C | 993 | hPa | Humid | 35 | 0 | 0 | 22.433 | 169034.2241 | 355218.9909 | 45.5 | 94
468703 | 2018-04-15 18:34 | 12.5398 | Oxy7 (PSt7-10) | 2018-04-04 12:29 | default | 162.4497 | μmol/L | 29.5694 | °C | 993 | hPa | Humid | 35 | 0 | 0 | 22.431 | 169026.4899 | 355213.9297 | 45.5 | 94
468709 | 2018-04-15 18:34 | 12.5561 | Oxy7 (PSt7-10) | 2018-04-04 12:29 | default | 162.4146 | μmol/L | 29.5737 | °C | 993 | hPa | Humid | 35 | 0 | 0 | 22.432 | 169036.004 | 355207.7706 | 45.5 | 94
468716 | 2018-04-15 18:34 | 12.5723 | Oxy7 (PSt7-10) | 2018-04-04 12:29 | default | 162.4891 | μmol/L | 29.5643 | °C | 993 | hPa | Humid | 35 | 0 | 0 | 22.43 | 169028.3885 | 355216.6244 | 45.5 | 94
468729 | 2018-04-15 18:34 | 12.589 | Oxy7 (PSt7-10) | 2018-04-04 12:29 | default | 162.4218 | μmol/L | 29.5722 | °C | 993 | hPa | Humid | 35 | 0 | 0 | 22.432 | 169033.9214 | 355213.7999 | 45.5 | 94
468735 | 2018-04-15 18:34 | 12.6059 | Oxy7 (PSt7-10) | 2018-04-04 12:29 | default | 162.4861 | μmol/L | 29.5621 | °C | 993 | hPa | Humid | 35 | 0 | 0 | 22.431 | 169029.7339 | 355213.3604 | 45.5 | 94
468752 | 2018-04-15 18:34 | 12.622 | Oxy7 (PSt7-10) | 2018-04-04 12:29 | default | 162.3826 | μmol/L | 29.5773 | °C | 993 | hPa | Humid | 35 | 0 | 0 | 22.433 | 169034.6375 | 355219.3365 | 45.5 | 94
468756 | 2018-04-15 18:34 | 12.6395 | Oxy7 (PSt7-10) | 2018-04-04 12:29 | default | 162.4263 | μmol/L | 29.5741 | °C | 993 | hPa | Humid | 35 | 0 | 0 | 22.431 | 169030.9915 | 355207.053 | 45.5 | 94
468766 | 2018-04-15 18:34 | 12.656 | Oxy7 (PSt7-10) | 2018-04-04 12:29 | default | 162.4768 | μmol/L | 29.5724 | °C | 993 | hPa | Humid | 35 | 0 | 0 | 22.428 | 169028.395 | 355200.9949 | 45.5 | 94
468783 | 2018-04-15 18:34 | 12.6727 | Oxy7 (PSt7-10) | 2018-04-04 12:29 | default | 162.4939 | μmol/L | 29.5662 | °C | 993 | hPa | Humid | 35 | 0 | 0 | 22.429 | 169037.6729 | 355200.0795 | 45.5 | 94
468791 | 2018-04-15 18:34 | 12.6888 | Oxy7 (PSt7-10) | 2018-04-04 12:29 | default | 162.4174 | μmol/L | 29.5759 | °C | 993 | hPa | Humid | 35 | 0 | 0 | 22.431 | 169034.8544 | 355209.1749 | 45.5 | 94
468797 | 2018-04-15 18:35 | 12.7056 | Oxy7 (PSt7-10) | 2018-04-04 12:29 | default | 162.4783 | μmol/L | 29.5581 | °C | 993 | hPa | Humid | 35 | 0 | 0 | 22.433 | 169035.8824 | 355205.8542 | 45.5 | 94
468808 | 2018-04-15 18:35 | 12.7222 | Oxy7 (PSt7-10) | 2018-04-04 12:29 | default | 162.5026 | μmol/L | 29.5588 | °C | 993 | hPa | Humid | 35 | 0 | 0 | 22.431 | 169033.0187 | 355216.6533 | 45.5 | 94
468816 | 2018-04-15 18:35 | 12.7391 | Oxy7 (PSt7-10) | 2018-04-04 12:29 | default | 162.5344 | μmol/L | 29.5581 | °C | 993 | hPa | Humid | 35 | 0 | 0 | 22.429 | 169031.7176 | 355210.4265 | 45.5 | 94
468826 | 2018-04-15 18:35 | 12.7709 | Oxy7 (PSt7-10) | 2018-04-04 12:29 | default | 162.4095 | μmol/L | 29.5775 | °C | 993 | hPa | Humid | 35 | 0 | 0 | 22.431 | 169078.2167 | 355263.5246 | 45.5 | 94
468841 | 2018-04-15 18:35 | 12.7721 | Oxy7 (PSt7-10) | 2018-04-04 12:29 | default | 162.4373 | μmol/L | 29.5775 | °C | 993 | hPa | Humid | 35 | 0 | 0 | 22.429 | 169000.9131 | 355168.88 | 45.5 | 94
468854 | 2018-04-15 18:35 | 12.792 | Oxy7 (PSt7-10) | 2018-04-04 12:29 | default | 162.378 | μmol/L | 29.5782 | °C | 993 | hPa | Humid | 35 | 0 | 0 | 22.433 | 169024.7177 | 355203.4558 | 45.5 | 94
468860 | 2018-04-15 18:35 | 12.8085 | Oxy7 (PSt7-10) | 2018-04-04 12:29 | default | 162.3559 | μmol/L | 29.5826 | °C | 993 | hPa | Humid | 35 | 0 | 0 | 22.433 | 169024.4677 | 355199.1116 | 45.5 | 94
468869 | 2018-04-15 18:35 | 12.8228 | Oxy7 (PSt7-10) | 2018-04-04 12:29 | default | 162.4392 | μmol/L | 29.5715 | °C | 993 | hPa | Humid | 35 | 0 | 0 | 22.431 | 169008.9667 | 355187.7564 | 45.5 | 94
468883 | 2018-04-15 18:35 | 12.843 | Oxy7 (PSt7-10) | 2018-04-04 12:29 | default | 162.4081 | μmol/L | 29.5694 | °C | 993 | hPa | Humid | 35 | 0 | 0 | 22.434 | 169024.1799 | 355214.9821 | 45.5 | 94
468887 | 2018-04-15 18:35 | 12.8612 | Oxy7 (PSt7-10) | 2018-04-04 12:29 | default | 162.4633 | μmol/L | 29.5667 | °C | 993 | hPa | Humid | 35 | 0 | 0 | 22.431 | 169037.3785 | 355210.4268 | 45.5 | 94
468902 | 2018-04-15 18:35 | 12.8732 | Oxy7 (PSt7-10) | 2018-04-04 12:29 | default | 162.4579 | μmol/L | 29.5678 | °C | 993 | hPa | Humid | 35 | 0 | 0 | 22.431 | 169014.8924 | 355183.1218 | 45.5 | 94
468913 | 2018-04-15 18:35 | 12.8894 | Oxy7 (PSt7-10) | 2018-04-04 12:29 | default | 162.4563 | μmol/L | 29.5681 | °C | 993 | hPa | Humid | 35 | 0 | 0 | 22.431 | 169016.7453 | 355201.1219 | 45.5 | 94
468915 | 2018-04-15 18:35 | 12.9069 | Oxy7 (PSt7-10) | 2018-04-04 12:29 | default | 162.5148 | μmol/L | 29.562 | °C | 993 | hPa | Humid | 35 | 0 | 0 | 22.429 | 169028.8397 | 355209.1006 | 45.5 | 94
468929 | 2018-04-15 18:35 | 12.9223 | Oxy7 (PSt7-10) | 2018-04-04 12:29 | default | 162.4722 | μmol/L | 29.5649 | °C | 993 | hPa | Humid | 35 | 0 | 0 | 22.431 | 169012.3672 | 355202.4518 | 45.5 | 94
468938 | 2018-04-15 18:35 | 12.9401 | Oxy7 (PSt7-10) | 2018-04-04 12:29 | default | 162.4972 | μmol/L | 29.5599 | °C | 993 | hPa | Humid | 35 | 0 | 0 | 22.431 | 169034.3501 | 355212.9278 | 45.5 | 94
468950 | 2018-04-15 18:35 | 12.9606 | Oxy7 (PSt7-10) | 2018-04-04 12:29 | default | 162.4876 | μmol/L | 29.559 | °C | 993 | hPa | Humid | 35 | 0 | 0 | 22.432 | 169039.5588 | 355218.9468 | 45.5 | 94
468955 | 2018-04-15 18:35 | 12.9724 | Oxy7 (PSt7-10) | 2018-04-04 12:29 | default | 162.4884 | μmol/L | 29.5645 | °C | 993 | hPa | Humid | 35 | 0 | 0 | 22.43 | 169006.1602 | 355176.6626 | 45.5 | 94
468972 | 2018-04-15 18:35 | 12.9889 | Oxy7 (PSt7-10) | 2018-04-04 12:29 | default | 162.4105 | μmol/L | 29.5717 | °C | 993 | hPa | Humid | 35 | 0 | 0 | 22.433 | 169020.564 | 355194.1476 | 45.5 | 94
468981 | 2018-04-15 18:35 | 13.0055 | Oxy7 (PSt7-10) | 2018-04-04 12:29 | default | 162.4746 | μmol/L | 29.5617 | °C | 993 | hPa | Humid | 35 | 0 | 0 | 22.432 | 169025.0237 | 355186.3719 | 45.5 | 94
468985 | 2018-04-15 18:35 | 13.0226 | Oxy7 (PSt7-10) | 2018-04-04 12:29 | default | 162.4651 | μmol/L | 29.5636 | °C | 993 | hPa | Humid | 35 | 0 | 0 | 22.432 | 169026.2998 | 355196.4096 | 45.5 | 94
468998 | 2018-04-15 18:35 | 13.0388 | Oxy7 (PSt7-10) | 2018-04-04 12:29 | default | 162.5041 | μmol/L | 29.5613 | °C | 993 | hPa | Humid | 35 | 0 | 0 | 22.43 | 169027.546 | 355190.1484 | 45.5 | 94
469009 | 2018-04-15 18:35 | 13.056 | Oxy7 (PSt7-10) | 2018-04-04 12:29 | default | 162.4075 | μmol/L | 29.5695 | °C | 993 | hPa | Humid | 35 | 0 | 0 | 22.434 | 169031.9962 | 355186.8775 | 45.5 | 94
469019 | 2018-04-15 18:35 | 13.0722 | Oxy7 (PSt7-10) | 2018-04-04 12:29 | default | 162.3817 | μmol/L | 29.5775 | °C | 993 | hPa | Humid | 35 | 0 | 0 | 22.433 | 169031.8098 | 355198.4986 | 45.5 | 94
469026 | 2018-04-15 18:35 | 13.0893 | Oxy7 (PSt7-10) | 2018-04-04 12:29 | default | 162.4668 | μmol/L | 29.5688 | °C | 993 | hPa | Humid | 35 | 0 | 0 | 22.43 | 169032.3439 | 355191.8781 | 45.5 | 94
469042 | 2018-04-15 18:35 | 13.1056 | Oxy7 (PSt7-10) | 2018-04-04 12:29 | default | 162.4522 | μmol/L | 29.5661 | °C | 993 | hPa | Humid | 35 | 0 | 0 | 22.432 | 169019.5727 | 355180.2006 | 45.5 | 94
469051 | 2018-04-15 18:35 | 13.1222 | Oxy7 (PSt7-10) | 2018-04-04 12:29 | default | 162.4581 | μmol/L | 29.5622 | °C | 993 | hPa | Humid | 35 | 0 | 0 | 22.433 | 169033.8208 | 355207.6309 | 45.5 | 94
469062 | 2018-04-15 18:35 | 13.139 | Oxy7 (PSt7-10) | 2018-04-04 12:29 | default | 162.4689 | μmol/L | 29.5684 | °C | 993 | hPa | Humid | 35 | 0 | 0 | 22.43 | 169030.3255 | 355200.8936 | 45.5 | 94
469068 | 2018-04-15 18:35 | 13.1562 | Oxy7 (PSt7-10) | 2018-04-04 12:29 | default | 162.3822 | μmol/L | 29.5802 | °C | 993 | hPa | Humid | 35 | 0 | 0 | 22.432 | 169034.8172 | 355198.8078 | 45.5 | 94
469081 | 2018-04-15 18:35 | 13.1726 | Oxy7 (PSt7-10) | 2018-04-04 12:29 | default | 162.4042 | μmol/L | 29.5786 | °C | 993 | hPa | Humid | 35 | 0 | 0 | 22.431 | 169020.7927 | 355188.9793 | 45.5 | 94
469087 | 2018-04-15 18:35 | 13.1891 | Oxy7 (PSt7-10) | 2018-04-04 12:29 | default | 162.3703 | μmol/L | 29.577 | °C | 993 | hPa | Humid | 35 | 0 | 0 | 22.434 | 169015.9466 | 355204.1292 | 45.5 | 94
469099 | 2018-04-15 18:35 | 13.2056 | Oxy7 (PSt7-10) | 2018-04-04 12:29 | default | 162.3877 | μmol/L | 29.5735 | °C | 993 | hPa | Humid | 35 | 0 | 0 | 22.434 | 169011.3259 | 355184.4792 | 45.5 | 94
469113 | 2018-04-15 18:35 | 13.2225 | Oxy7 (PSt7-10) | 2018-04-04 12:29 | default | 162.3911 | μmol/L | 29.57 | °C | 993 | hPa | Humid | 35 | 0 | 0 | 22.435 | 169012.2312 | 355188.7654 | 45.5 | 94
469120 | 2018-04-15 18:35 | 13.2391 | Oxy7 (PSt7-10) | 2018-04-04 12:29 | default | 162.4519 | μmol/L | 29.5662 | °C | 993 | hPa | Humid | 35 | 0 | 0 | 22.432 | 169019.0885 | 355184.8297 | 45.5 | 94
469126 | 2018-04-15 18:35 | 13.2555 | Oxy7 (PSt7-10) | 2018-04-04 12:29 | default | 162.3577 | μmol/L | 29.5795 | °C | 993 | hPa | Humid | 35 | 0 | 0 | 22.434 | 169017.4774 | 355191.9854 | 45.5 | 94
469143 | 2018-04-15 18:35 | 13.2722 | Oxy7 (PSt7-10) | 2018-04-04 12:29 | default | 162.3842 | μmol/L | 29.5714 | °C | 993 | hPa | Humid | 35 | 0 | 0 | 22.435 | 169022.2936 | 355186.5394 | 45.5 | 94
469154 | 2018-04-15 18:35 | 13.2888 | Oxy7 (PSt7-10) | 2018-04-04 12:29 | default | 162.4194 | μmol/L | 29.5643 | °C | 993 | hPa | Humid | 35 | 0 | 0 | 22.435 | 169018.4337 | 355193.5897 | 45.5 | 94
469160 | 2018-04-15 18:35 | 13.3061 | Oxy7 (PSt7-10) | 2018-04-04 12:29 | default | 162.4486 | μmol/L | 29.5641 | °C | 993 | hPa | Humid | 35 | 0 | 0 | 22.433 | 169012.7805 | 355195.068 | 45.5 | 94
469168 | 2018-04-15 18:35 | 13.3225 | Oxy7 (PSt7-10) | 2018-04-04 12:29 | default | 162.4072 | μmol/L | 29.5696 | °C | 993 | hPa | Humid | 35 | 0 | 0 | 22.434 | 169022.4708 | 355190.508 | 45.5 | 94
469182 | 2018-04-15 18:35 | 13.3398 | Oxy7 (PSt7-10) | 2018-04-04 12:29 | default | 162.5424 | μmol/L | 29.5481 | °C | 993 | hPa | Humid | 35 | 0 | 0 | 22.432 | 169018.492 | 355186.2865 | 45.5 | 94
469191 | 2018-04-15 18:35 | 13.3561 | Oxy7 (PSt7-10) | 2018-04-04 12:29 | default | 162.5287 | μmol/L | 29.5564 | °C | 993 | hPa | Humid | 35 | 0 | 0 | 22.43 | 169022.9199 | 355189.2123 | 45.5 | 94
469197 | 2018-04-15 18:35 | 13.3725 | Oxy7 (PSt7-10) | 2018-04-04 12:29 | default | 162.4451 | μmol/L | 29.5592 | °C | 993 | hPa | Humid | 35 | 0 | 0 | 22.435 | 169013.7344 | 355173.4469 | 45.5 | 94
469212 | 2018-04-15 18:35 | 13.3888 | Oxy7 (PSt7-10) | 2018-04-04 12:29 | default | 162.3453 | μmol/L | 29.5848 | °C | 993 | hPa | Humid | 35 | 0 | 0 | 22.433 | 169017.6455 | 355176.8238 | 45.5 | 94
469215 | 2018-04-15 18:35 | 13.4054 | Oxy7 (PSt7-10) | 2018-04-04 12:29 | default | 162.3901 | μmol/L | 29.573 | °C | 993 | hPa | Humid | 35 | 0 | 0 | 22.434 | 169021.4621 | 355186.3311 | 45.5 | 94
469229 | 2018-04-15 18:35 | 13.422 | Oxy7 (PSt7-10) | 2018-04-04 12:29 | default | 162.3912 | μmol/L | 29.57 | °C | 993 | hPa | Humid | 35 | 0 | 0 | 22.435 | 169018.2847 | 355188.2718 | 45.5 | 94
469239 | 2018-04-15 18:35 | 13.4392 | Oxy7 (PSt7-10) | 2018-04-04 12:29 | default | 162.4332 | μmol/L | 29.57 | °C | 993 | hPa | Humid | 35 | 0 | 0 | 22.432 | 169019.5165 | 355187.5564 | 45.5 | 94
469253 | 2018-04-15 18:35 | 13.4557 | Oxy7 (PSt7-10) | 2018-04-04 12:29 | default | 162.4428 | μmol/L | 29.5624 | °C | 993 | hPa | Humid | 35 | 0 | 0 | 22.434 | 169020.951 | 355184.5054 | 45.5 | 94
469260 | 2018-04-15 18:35 | 13.472 | Oxy7 (PSt7-10) | 2018-04-04 12:29 | default | 162.3101 | μmol/L | 29.5779 | °C | 993 | hPa | Humid | 35 | 0 | 0 | 22.438 | 169021.7547 | 355176.0119 | 45.5 | 94
469265 | 2018-04-15 18:35 | 13.4894 | Oxy7 (PSt7-10) | 2018-04-04 12:29 | default | 162.3579 | μmol/L | 29.5822 | °C | 993 | hPa | Humid | 35 | 0 | 0 | 22.433 | 169017.2914 | 355188.0845 | 45.5 | 94
469281 | 2018-04-15 18:35 | 13.5054 | Oxy7 (PSt7-10) | 2018-04-04 12:29 | default | 162.444 | μmol/L | 29.565 | °C | 993 | hPa | Humid | 35 | 0 | 0 | 22.433 | 169027.1053 | 355192.4684 | 45.5 | 94
469285 | 2018-04-15 18:35 | 13.5226 | Oxy7 (PSt7-10) | 2018-04-04 12:29 | default | 162.3756 | μmol/L | 29.5647 | °C | 993 | hPa | Humid | 35 | 0 | 0 | 22.438 | 169024.6063 | 355188.7328 | 45.5 | 94
469303 | 2018-04-15 18:35 | 13.5387 | Oxy7 (PSt7-10) | 2018-04-04 12:29 | default | 162.4124 | μmol/L | 29.5657 | °C | 993 | hPa | Humid | 35 | 0 | 0 | 22.435 | 169022.8775 | 355182.5052 | 45.5 | 94
469307 | 2018-04-15 18:35 | 13.5555 | Oxy7 (PSt7-10) | 2018-04-04 12:29 | default | 162.3781 | μmol/L | 29.5754 | °C | 993 | hPa | Humid | 35 | 0 | 0 | 22.434 | 169018.145 | 355187.2005 | 45.5 | 94
469318 | 2018-04-15 18:35 | 13.5723 | Oxy7 (PSt7-10) | 2018-04-04 12:29 | default | 162.3605 | μmol/L | 29.5734 | °C | 993 | hPa | Humid | 35 | 0 | 0 | 22.436 | 169024.5708 | 355180.4866 | 45.5 | 94
469329 | 2018-04-15 18:35 | 13.5889 | Oxy7 (PSt7-10) | 2018-04-04 12:29 | default | 162.3756 | μmol/L | 29.5731 | °C | 993 | hPa | Humid | 35 | 0 | 0 | 22.435 | 169028.4671 | 355172.0506 | 45.5 | 94
469337 | 2018-04-15 18:35 | 13.6063 | Oxy7 (PSt7-10) | 2018-04-04 12:29 | default | 162.4341 | μmol/L | 29.5558 | °C | 993 | hPa | Humid | 35 | 0 | 0 | 22.437 | 169028.8268 | 355185.1509 | 45.5 | 94
469345 | 2018-04-15 18:35 | 13.622 | Oxy7 (PSt7-10) | 2018-04-04 12:29 | default | 162.3828 | μmol/L | 29.5661 | °C | 993 | hPa | Humid | 35 | 0 | 0 | 22.437 | 169015.2653 | 355182.9293 | 45.5 | 94
469355 | 2018-04-15 18:35 | 13.6391 | Oxy7 (PSt7-10) | 2018-04-04 12:29 | default | 162.3759 | μmol/L | 29.573 | °C | 993 | hPa | Humid | 35 | 0 | 0 | 22.435 | 169033.5188 | 355183.9187 | 45.5 | 94
469371 | 2018-04-15 18:35 | 13.6561 | Oxy7 (PSt7-10) | 2018-04-04 12:29 | default | 162.387 | μmol/L | 29.568 | °C | 993 | hPa | Humid | 35 | 0 | 0 | 22.436 | 169013.6133 | 355181.1818 | 45.5 | 94
469381 | 2018-04-15 18:35 | 13.6722 | Oxy7 (PSt7-10) | 2018-04-04 12:29 | default | 162.3905 | μmol/L | 29.5673 | °C | 993 | hPa | Humid | 35 | 0 | 0 | 22.436 | 169021.6928 | 355175.96 | 45.5 | 94
469388 | 2018-04-15 18:35 | 13.6894 | Oxy7 (PSt7-10) | 2018-04-04 12:29 | default | 162.4412 | μmol/L | 29.5572 | °C | 993 | hPa | Humid | 35 | 0 | 0 | 22.436 | 169013.5039 | 355175.0167 | 45.5 | 94
469396 | 2018-04-15 18:36 | 13.7054 | Oxy7 (PSt7-10) | 2018-04-04 12:29 | default | 162.292 | μmol/L | 29.5954 | °C | 993 | hPa | Humid | 35 | 0 | 0 | 22.433 | 169015.8619 | 355173.8244 | 45.5 | 94
469414 | 2018-04-15 18:36 | 13.7225 | Oxy7 (PSt7-10) | 2018-04-04 12:29 | default | 162.3838 | μmol/L | 29.5743 | °C | 993 | hPa | Humid | 35 | 0 | 0 | 22.434 | 169018.3955 | 355181.6208 | 45.5 | 94
469416 | 2018-04-15 18:36 | 13.7388 | Oxy7 (PSt7-10) | 2018-04-04 12:29 | default | 162.4044 | μmol/L | 29.5701 | °C | 993 | hPa | Humid | 35 | 0 | 0 | 22.434 | 169011.2641 | 355169.7953 | 45.5 | 94
469431 | 2018-04-15 18:36 | 13.7557 | Oxy7 (PSt7-10) | 2018-04-04 12:29 | default | 162.3924 | μmol/L | 29.5642 | °C | 993 | hPa | Humid | 35 | 0 | 0 | 22.437 | 169009.6766 | 355178.7019 | 45.5 | 94
469441 | 2018-04-15 18:36 | 13.7725 | Oxy7 (PSt7-10) | 2018-04-04 12:29 | default | 162.4204 | μmol/L | 29.5669 | °C | 993 | hPa | Humid | 35 | 0 | 0 | 22.434 | 169012.0071 | 355178.6841 | 45.5 | 94
469452 | 2018-04-15 18:36 | 13.7891 | Oxy7 (PSt7-10) | 2018-04-04 12:29 | default | 162.4058 | μmol/L | 29.5643 | °C | 993 | hPa | Humid | 35 | 0 | 0 | 22.436 | 169009.9236 | 355171.3111 | 45.5 | 94
469461 | 2018-04-15 18:36 | 13.8059 | Oxy7 (PSt7-10) | 2018-04-04 12:29 | default | 162.3987 | μmol/L | 29.5713 | °C | 993 | hPa | Humid | 35 | 0 | 0 | 22.434 | 169014.0442 | 355180.2083 | 45.5 | 94
469470 | 2018-04-15 18:36 | 13.8225 | Oxy7 (PSt7-10) | 2018-04-04 12:29 | default | 162.3639 | μmol/L | 29.5699 | °C | 993 | hPa | Humid | 35 | 0 | 0 | 22.437 | 168997.4338 | 355188.6785 | 45.5 | 94
469479 | 2018-04-15 18:36 | 13.8392 | Oxy7 (PSt7-10) | 2018-04-04 12:29 | default | 162.4314 | μmol/L | 29.5563 | °C | 993 | hPa | Humid | 35 | 0 | 0 | 22.437 | 169013.1774 | 355173.7292 | 45.5 | 94
469487 | 2018-04-15 18:36 | 13.8559 | Oxy7 (PSt7-10) | 2018-04-04 12:29 | default | 162.3227 | μmol/L | 29.5753 | °C | 993 | hPa | Humid | 35 | 0 | 0 | 22.438 | 169006.7935 | 355170.5394 | 45.5 | 94
469504 | 2018-04-15 18:36 | 13.8728 | Oxy7 (PSt7-10) | 2018-04-04 12:29 | default | 162.3834 | μmol/L | 29.5743 | °C | 993 | hPa | Humid | 35 | 0 | 0 | 22.434 | 169009.135 | 355178.817 | 45.5 | 94
469505 | 2018-04-15 18:36 | 13.8889 | Oxy7 (PSt7-10) | 2018-04-04 12:29 | default | 162.3285 | μmol/L | 29.5825 | °C | 993 | hPa | Humid | 35 | 0 | 0 | 22.435 | 169011.011 | 355172.7391 | 45.5 | 94
469517 | 2018-04-15 18:36 | 13.9061 | Oxy7 (PSt7-10) | 2018-04-04 12:29 | default | 162.3626 | μmol/L | 29.5673 | °C | 993 | hPa | Humid | 35 | 0 | 0 | 22.438 | 169017.1128 | 355180.4604 | 45.5 | 94
469529 | 2018-04-15 18:36 | 13.922 | Oxy7 (PSt7-10) | 2018-04-04 12:29 | default | 162.38 | μmol/L | 29.5694 | °C | 993 | hPa | Humid | 35 | 0 | 0 | 22.436 | 169015.0439 | 355159.4392 | 45.5 | 94
469535 | 2018-04-15 18:36 | 13.9387 | Oxy7 (PSt7-10) | 2018-04-04 12:29 | default | 162.4002 | μmol/L | 29.5626 | °C | 993 | hPa | Humid | 35 | 0 | 0 | 22.437 | 169013.3993 | 355167.1601 | 45.5 | 94
469546 | 2018-04-15 18:36 | 13.9553 | Oxy7 (PSt7-10) | 2018-04-04 12:29 | default | 162.3811 | μmol/L | 29.5608 | °C | 993 | hPa | Humid | 35 | 0 | 0 | 22.439 | 169008.6299 | 355170.0916 | 45.5 | 94
469558 | 2018-04-15 18:36 | 13.9722 | Oxy7 (PSt7-10) | 2018-04-04 12:29 | default | 162.3543 | μmol/L | 29.5746 | °C | 993 | hPa | Humid | 35 | 0 | 0 | 22.436 | 169018.3746 | 355179.7586 | 45.5 | 94
469569 | 2018-04-15 18:36 | 13.989 | Oxy7 (PSt7-10) | 2018-04-04 12:29 | default | 162.4824 | μmol/L | 29.5461 | °C | 993 | hPa | Humid | 35 | 0 | 0 | 22.437 | 169012.417 | 355170.5432 | 45.5 | 94
469577 | 2018-04-15 18:36 | 14.0058 | Oxy7 (PSt7-10) | 2018-04-04 12:29 | default | 162.2923 | μmol/L | 29.5814 | °C | 993 | hPa | Humid | 35 | 0 | 0 | 22.438 | 169009.3979 | 355160.2691 | 45.5 | 94
469592 | 2018-04-15 18:36 | 14.0221 | Oxy7 (PSt7-10) | 2018-04-04 12:29 | default | 162.2924 | μmol/L | 29.587 | °C | 993 | hPa | Humid | 35 | 0 | 0 | 22.436 | 169014.1751 | 355176.0955 | 45.5 | 94
469602 | 2018-04-15 18:36 | 14.0394 | Oxy7 (PSt7-10) | 2018-04-04 12:29 | default | 162.3725 | μmol/L | 29.5737 | °C | 993 | hPa | Humid | 35 | 0 | 0 | 22.435 | 169021.3782 | 355181.4268 | 45.5 | 94
469607 | 2018-04-15 18:36 | 14.0556 | Oxy7 (PSt7-10) | 2018-04-04 12:29 | default | 162.3335 | μmol/L | 29.5704 | °C | 993 | hPa | Humid | 35 | 0 | 0 | 22.439 | 169016.0287 | 355172.8187 | 45.5 | 94
469616 | 2018-04-15 18:36 | 14.0722 | Oxy7 (PSt7-10) | 2018-04-04 12:29 | default | 162.3057 | μmol/L | 29.5815 | °C | 993 | hPa | Humid | 35 | 0 | 0 | 22.437 | 169003.4319 | 355169.7512 | 45.5 | 94
469626 | 2018-04-15 18:36 | 14.0894 | Oxy7 (PSt7-10) | 2018-04-04 12:29 | default | 162.3632 | μmol/L | 29.5728 | °C | 993 | hPa | Humid | 35 | 0 | 0 | 22.436 | 169016.1082 | 355172.8322 | 45.5 | 94
469643 | 2018-04-15 18:36 | 14.106 | Oxy7 (PSt7-10) | 2018-04-04 12:29 | default | 162.2563 | μmol/L | 29.5803 | °C | 993 | hPa | Humid | 35 | 0 | 0 | 22.441 | 169016.7084 | 355168.9944 | 45.5 | 94
469647 | 2018-04-15 18:36 | 14.1226 | Oxy7 (PSt7-10) | 2018-04-04 12:29 | default | 162.2864 | μmol/L | 29.577 | °C | 993 | hPa | Humid | 35 | 0 | 0 | 22.44 | 169007.723 | 355161.834 | 45.5 | 94
469663 | 2018-04-15 18:36 | 14.1392 | Oxy7 (PSt7-10) | 2018-04-04 12:29 | default | 162.2914 | μmol/L | 29.5788 | °C | 993 | hPa | Humid | 35 | 0 | 0 | 22.439 | 169026.5084 | 355165.1393 | 45.5 | 94
469668 | 2018-04-15 18:36 | 14.1556 | Oxy7 (PSt7-10) | 2018-04-04 12:29 | default | 162.3819 | μmol/L | 29.5663 | °C | 993 | hPa | Humid | 35 | 0 | 0 | 22.437 | 169029.6186 | 355168.0428 | 45.5 | 94
469684 | 2018-04-15 18:36 | 14.1726 | Oxy7 (PSt7-10) | 2018-04-04 12:29 | default | 162.3773 | μmol/L | 29.5616 | °C | 993 | hPa | Humid | 35 | 0 | 0 | 22.439 | 169026.2067 | 355171.8515 | 45.5 | 94
469692 | 2018-04-15 18:36 | 14.1888 | Oxy7 (PSt7-10) | 2018-04-04 12:29 | default | 162.3966 | μmol/L | 29.5661 | °C | 993 | hPa | Humid | 35 | 0 | 0 | 22.436 | 169017.8886 | 355178.4018 | 45.5 | 94
469702 | 2018-04-15 18:36 | 14.2062 | Oxy7 (PSt7-10) | 2018-04-04 12:29 | default | 162.3011 | μmol/L | 29.5741 | °C | 993 | hPa | Humid | 35 | 0 | 0 | 22.44 | 169019.8112 | 355181.099 | 45.5 | 94
469705 | 2018-04-15 18:36 | 14.2226 | Oxy7 (PSt7-10) | 2018-04-04 12:29 | default | 162.3692 | μmol/L | 29.566 | °C | 993 | hPa | Humid | 35 | 0 | 0 | 22.438 | 169012.9597 | 355167.3831 | 45.5 | 94
469715 | 2018-04-15 18:36 | 14.2394 | Oxy7 (PSt7-10) | 2018-04-04 12:29 | default | 162.3286 | μmol/L | 29.563 | °C | 993 | hPa | Humid | 35 | 0 | 0 | 22.442 | 169014.1129 | 355148.4733 | 45.5 | 94
469729 | 2018-04-15 18:36 | 14.2553 | Oxy7 (PSt7-10) | 2018-04-04 12:29 | default | 162.3511 | μmol/L | 29.5641 | °C | 993 | hPa | Humid | 35 | 0 | 0 | 22.44 | 169013.7919 | 355159.6695 | 45.5 | 94
469741 | 2018-04-15 18:36 | 14.2727 | Oxy7 (PSt7-10) | 2018-04-04 12:29 | default | 162.3554 | μmol/L | 29.5688 | °C | 993 | hPa | Humid | 35 | 0 | 0 | 22.438 | 169020.391 | 355172.0438 | 45.5 | 94
469746 | 2018-04-15 18:36 | 14.2887 | Oxy7 (PSt7-10) | 2018-04-04 12:29 | default | 162.329 | μmol/L | 29.5685 | °C | 993 | hPa | Humid | 35 | 0 | 0 | 22.44 | 169021.9353 | 355165.6199 | 45.5 | 94
469762 | 2018-04-15 18:36 | 14.3054 | Oxy7 (PSt7-10) | 2018-04-04 12:29 | default | 162.399 | μmol/L | 29.56 | °C | 993 | hPa | Humid | 35 | 0 | 0 | 22.438 | 169016.0197 | 355164.6054 | 45.5 | 94
469765 | 2018-04-15 18:36 | 14.3223 | Oxy7 (PSt7-10) | 2018-04-04 12:29 | default | 162.3829 | μmol/L | 29.5577 | °C | 993 | hPa | Humid | 35 | 0 | 0 | 22.44 | 169024.9665 | 355175.5711 | 45.5 | 94
469779 | 2018-04-15 18:36 | 14.3392 | Oxy7 (PSt7-10) | 2018-04-04 12:29 | default | 162.3812 | μmol/L | 29.5608 | °C | 993 | hPa | Humid | 35 | 0 | 0 | 22.439 | 169026.7911 | 355169.4537 | 45.5 | 94
469788 | 2018-04-15 18:36 | 14.3555 | Oxy7 (PSt7-10) | 2018-04-04 12:29 | default | 162.3101 | μmol/L | 29.5807 | °C | 993 | hPa | Humid | 35 | 0 | 0 | 22.437 | 169029.9406 | 355185.04 | 45.5 | 94
469798 | 2018-04-15 18:36 | 14.3727 | Oxy7 (PSt7-10) | 2018-04-04 12:29 | default | 162.3061 | μmol/L | 29.5787 | °C | 993 | hPa | Humid | 35 | 0 | 0 | 22.438 | 169024.1703 | 355163.3376 | 45.5 | 94
469812 | 2018-04-15 18:36 | 14.3889 | Oxy7 (PSt7-10) | 2018-04-04 12:29 | default | 162.3263 | μmol/L | 29.5774 | °C | 993 | hPa | Humid | 35 | 0 | 0 | 22.437 | 169015.1172 | 355162.9298 | 45.5 | 94
469820 | 2018-04-15 18:36 | 14.4057 | Oxy7 (PSt7-10) | 2018-04-04 12:29 | default | 162.2852 | μmol/L | 29.5801 | °C | 993 | hPa | Humid | 35 | 0 | 0 | 22.439 | 169021.6915 | 355157.0542 | 45.5 | 94
469828 | 2018-04-15 18:36 | 14.422 | Oxy7 (PSt7-10) | 2018-04-04 12:29 | default | 162.3061 | μmol/L | 29.5787 | °C | 993 | hPa | Humid | 35 | 0 | 0 | 22.438 | 169025.6782 | 355171.4121 | 45.5 | 94
469841 | 2018-04-15 18:36 | 14.4392 | Oxy7 (PSt7-10) | 2018-04-04 12:29 | default | 162.3477 | μmol/L | 29.5703 | °C | 993 | hPa | Humid | 35 | 0 | 0 | 22.438 | 169012.4414 | 355165.3496 | 45.5 | 94
469851 | 2018-04-15 18:36 | 14.4557 | Oxy7 (PSt7-10) | 2018-04-04 12:29 | default | 162.3699 | μmol/L | 29.5659 | °C | 993 | hPa | Humid | 35 | 0 | 0 | 22.438 | 169027.4019 | 355174.6012 | 45.5 | 94
469860 | 2018-04-15 18:36 | 14.4737 | Oxy7 (PSt7-10) | 2018-04-04 12:29 | default | 162.3004 | μmol/L | 29.577 | °C | 993 | hPa | Humid | 35 | 0 | 0 | 22.439 | 169027.6564 | 355166.9498 | 45.5 | 94
469870 | 2018-04-15 18:36 | 14.4886 | Oxy7 (PSt7-10) | 2018-04-04 12:29 | default | 162.326 | μmol/L | 29.5663 | °C | 993 | hPa | Humid | 35 | 0 | 0 | 22.441 | 169015.3377 | 355151.2326 | 45.5 | 94
469878 | 2018-04-15 18:36 | 14.5054 | Oxy7 (PSt7-10) | 2018-04-04 12:29 | default | 162.3625 | μmol/L | 29.5646 | °C | 993 | hPa | Humid | 35 | 0 | 0 | 22.439 | 169016.5797 | 355147.4843 | 45.5 | 94
469887 | 2018-04-15 18:36 | 14.522 | Oxy7 (PSt7-10) | 2018-04-04 12:29 | default | 162.3224 | μmol/L | 29.5698 | °C | 993 | hPa | Humid | 35 | 0 | 0 | 22.44 | 169015.7219 | 355153.1788 | 45.5 | 94
469898 | 2018-04-15 18:36 | 14.5387 | Oxy7 (PSt7-10) | 2018-04-04 12:29 | default | 162.3567 | μmol/L | 29.5713 | °C | 993 | hPa | Humid | 35 | 0 | 0 | 22.437 | 169022.0127 | 355158.9521 | 45.5 | 94
469911 | 2018-04-15 18:36 | 14.5556 | Oxy7 (PSt7-10) | 2018-04-04 12:29 | default | 162.3224 | μmol/L | 29.5698 | °C | 993 | hPa | Humid | 35 | 0 | 0 | 22.44 | 169020.2616 | 355171.2718 | 45.5 | 94
469916 | 2018-04-15 18:36 | 14.5726 | Oxy7 (PSt7-10) | 2018-04-04 12:29 | default | 162.3619 | μmol/L | 29.5619 | °C | 993 | hPa | Humid | 35 | 0 | 0 | 22.44 | 169027.5358 | 355163.7083 | 45.5 | 94
469930 | 2018-04-15 18:36 | 14.5891 | Oxy7 (PSt7-10) | 2018-04-04 12:29 | default | 162.3542 | μmol/L | 29.5718 | °C | 993 | hPa | Humid | 35 | 0 | 0 | 22.437 | 169025.305 | 355165.1464 | 45.5 | 94
469940 | 2018-04-15 18:36 | 14.6129 | Oxy7 (PSt7-10) | 2018-04-04 12:29 | default | 162.3625 | μmol/L | 29.559 | °C | 993 | hPa | Humid | 35 | 0 | 0 | 22.441 | 169044.0457 | 355201.854 | 45.5 | 94
469946 | 2018-04-15 18:36 | 14.633 | Oxy7 (PSt7-10) | 2018-04-04 12:29 | default | 162.4105 | μmol/L | 29.5494 | °C | 993 | hPa | Humid | 35 | 0 | 0 | 22.441 | 169044.613 | 355200.2314 | 45.5 | 94
469962 | 2018-04-15 18:36 | 14.639 | Oxy7 (PSt7-10) | 2018-04-04 12:29 | default | 162.4052 | μmol/L | 29.5504 | °C | 993 | hPa | Humid | 35 | 0 | 0 | 22.441 | 168981.5937 | 355101.2552 | 45.5 | 94
469971 | 2018-04-15 18:36 | 14.6557 | Oxy7 (PSt7-10) | 2018-04-04 12:29 | default | 162.2827 | μmol/L | 29.5694 | °C | 993 | hPa | Humid | 35 | 0 | 0 | 22.443 | 169008.4595 | 355147.2741 | 45.5 | 94
469975 | 2018-04-15 18:36 | 14.6723 | Oxy7 (PSt7-10) | 2018-04-04 12:29 | default | 162.2512 | μmol/L | 29.5785 | °C | 993 | hPa | Humid | 35 | 0 | 0 | 22.442 | 169014.7551 | 355138.6922 | 45.5 | 94
469985 | 2018-04-15 18:36 | 14.6886 | Oxy7 (PSt7-10) | 2018-04-04 12:29 | default | 162.2437 | μmol/L | 29.5856 | °C | 993 | hPa | Humid | 35 | 0 | 0 | 22.44 | 169009.4245 | 355147.6404 | 45.5 | 94
469999 | 2018-04-15 18:37 | 14.7055 | Oxy7 (PSt7-10) | 2018-04-04 12:29 | default | 162.2731 | μmol/L | 29.5825 | °C | 993 | hPa | Humid | 35 | 0 | 0 | 22.439 | 169023.9944 | 355145.7916 | 45.5 | 94
470012 | 2018-04-15 18:37 | 14.7226 | Oxy7 (PSt7-10) | 2018-04-04 12:29 | default | 162.2298 | μmol/L | 29.58 | °C | 993 | hPa | Humid | 35 | 0 | 0 | 22.443 | 169018.7248 | 355157.4206 | 45.5 | 94
470020 | 2018-04-15 18:37 | 14.7388 | Oxy7 (PSt7-10) | 2018-04-04 12:29 | default | 162.348 | μmol/L | 29.5703 | °C | 993 | hPa | Humid | 35 | 0 | 0 | 22.438 | 169024.838 | 355151.615 | 45.5 | 94
470030 | 2018-04-15 18:37 | 14.7557 | Oxy7 (PSt7-10) | 2018-04-04 12:29 | default | 162.3302 | μmol/L | 29.5682 | °C | 993 | hPa | Humid | 35 | 0 | 0 | 22.44 | 169022.0338 | 355159.1182 | 45.5 | 94
470036 | 2018-04-15 18:37 | 14.772 | Oxy7 (PSt7-10) | 2018-04-04 12:29 | default | 162.3605 | μmol/L | 29.5622 | °C | 993 | hPa | Humid | 35 | 0 | 0 | 22.44 | 169023.7625 | 355137.3266 | 45.5 | 94
470046 | 2018-04-15 18:37 | 14.7887 | Oxy7 (PSt7-10) | 2018-04-04 12:29 | default | 162.3748 | μmol/L | 29.5565 | °C | 993 | hPa | Humid | 35 | 0 | 0 | 22.441 | 169006.7506 | 355150.7793 | 45.5 | 94
470060 | 2018-04-15 18:37 | 14.8058 | Oxy7 (PSt7-10) | 2018-04-04 12:29 | default | 162.3493 | μmol/L | 29.5616 | °C | 993 | hPa | Humid | 35 | 0 | 0 | 22.441 | 169021.9533 | 355169.1934 | 45.5 | 94
470074 | 2018-04-15 18:37 | 14.8226 | Oxy7 (PSt7-10) | 2018-04-04 12:29 | default | 162.2637 | μmol/L | 29.5788 | °C | 993 | hPa | Humid | 35 | 0 | 0 | 22.441 | 169021.3748 | 355147.3122 | 45.5 | 94
470077 | 2018-04-15 18:37 | 14.839 | Oxy7 (PSt7-10) | 2018-04-04 12:29 | default | 162.3272 | μmol/L | 29.5688 | °C | 993 | hPa | Humid | 35 | 0 | 0 | 22.44 | 169011.932 | 355151.9033 | 45.5 | 94
470093 | 2018-04-15 18:37 | 14.8562 | Oxy7 (PSt7-10) | 2018-04-04 12:29 | default | 162.3628 | μmol/L | 29.5589 | °C | 993 | hPa | Humid | 35 | 0 | 0 | 22.441 | 169019.8019 | 355153.5976 | 45.5 | 94
470104 | 2018-04-15 18:37 | 14.8723 | Oxy7 (PSt7-10) | 2018-04-04 12:29 | default | 162.2901 | μmol/L | 29.5679 | °C | 993 | hPa | Humid | 35 | 0 | 0 | 22.443 | 169005.6584 | 355146.1234 | 45.5 | 94
470106 | 2018-04-15 18:37 | 14.8897 | Oxy7 (PSt7-10) | 2018-04-04 12:29 | default | 162.3547 | μmol/L | 29.5633 | °C | 993 | hPa | Humid | 35 | 0 | 0 | 22.44 | 169010.5763 | 355147.054 | 45.5 | 94
470115 | 2018-04-15 18:37 | 14.9061 | Oxy7 (PSt7-10) | 2018-04-04 12:29 | default | 162.2794 | μmol/L | 29.5728 | °C | 993 | hPa | Humid | 35 | 0 | 0 | 22.442 | 169016.9759 | 355142.4629 | 45.5 | 94
470130 | 2018-04-15 18:37 | 14.9224 | Oxy7 (PSt7-10) | 2018-04-04 12:29 | default | 162.3395 | μmol/L | 29.5608 | °C | 993 | hPa | Humid | 35 | 0 | 0 | 22.442 | 169020.3101 | 355137.5795 | 45.5 | 94
470139 | 2018-04-15 18:37 | 14.9392 | Oxy7 (PSt7-10) | 2018-04-04 12:29 | default | 162.3478 | μmol/L | 29.5535 | °C | 993 | hPa | Humid | 35 | 0 | 0 | 22.444 | 169018.1714 | 355155.1119 | 45.5 | 94
470150 | 2018-04-15 18:37 | 14.9561 | Oxy7 (PSt7-10) | 2018-04-04 12:29 | default | 162.2905 | μmol/L | 29.5706 | °C | 993 | hPa | Humid | 35 | 0 | 0 | 22.442 | 169017.0808 | 355149.6061 | 45.5 | 94
470157 | 2018-04-15 18:37 | 14.9727 | Oxy7 (PSt7-10) | 2018-04-04 12:29 | default | 162.2857 | μmol/L | 29.5772 | °C | 993 | hPa | Humid | 35 | 0 | 0 | 22.44 | 169022.5337 | 355156.6391 | 45.5 | 94
470170 | 2018-04-15 18:37 | 14.9893 | Oxy7 (PSt7-10) | 2018-04-04 12:29 | default | 162.2871 | μmol/L | 29.5741 | °C | 993 | hPa | Humid | 35 | 0 | 0 | 22.441 | 169020.8463 | 355149.8161 | 45.5 | 94
470179 | 2018-04-15 18:37 | 15.0055 | Oxy7 (PSt7-10) | 2018-04-04 12:29 | default | 162.2276 | μmol/L | 29.5804 | °C | 993 | hPa | Humid | 35 | 0 | 0 | 22.443 | 169014.9675 | 355133.5498 | 45.5 | 94
470192 | 2018-04-15 18:37 | 15.0233 | Oxy7 (PSt7-10) | 2018-04-04 12:29 | default | 162.2646 | μmol/L | 29.5758 | °C | 993 | hPa | Humid | 35 | 0 | 0 | 22.442 | 169015.8932 | 355138.8495 | 45.5 | 94
470197 | 2018-04-15 18:37 | 15.0387 | Oxy7 (PSt7-10) | 2018-04-04 12:29 | default | 162.2786 | μmol/L | 29.5786 | °C | 993 | hPa | Humid | 35 | 0 | 0 | 22.44 | 169022.7363 | 355141.9485 | 45.5 | 94
470213 | 2018-04-15 18:37 | 15.0561 | Oxy7 (PSt7-10) | 2018-04-04 12:29 | default | 162.2592 | μmol/L | 29.5741 | °C | 993 | hPa | Humid | 35 | 0 | 0 | 22.443 | 169015.9891 | 355161.0487 | 45.5 | 94
470223 | 2018-04-15 18:37 | 15.0732 | Oxy7 (PSt7-10) | 2018-04-04 12:29 | default | 162.2442 | μmol/L | 29.5743 | °C | 993 | hPa | Humid | 35 | 0 | 0 | 22.444 | 169030.1883 | 355159.8637 | 45.5 | 94
470232 | 2018-04-15 18:37 | 15.0912 | Oxy7 (PSt7-10) | 2018-04-04 12:29 | default | 162.2693 | μmol/L | 29.5721 | °C | 993 | hPa | Humid | 35 | 0 | 0 | 22.443 | 169028.3011 | 355153.8135 | 45.5 | 94
470238 | 2018-04-15 18:37 | 15.1076 | Oxy7 (PSt7-10) | 2018-04-04 12:29 | default | 162.3395 | μmol/L | 29.5608 | °C | 993 | hPa | Humid | 35 | 0 | 0 | 22.442 | 169022.4992 | 355144.3678 | 45.5 | 94
470246 | 2018-04-15 18:37 | 15.1256 | Oxy7 (PSt7-10) | 2018-04-04 12:29 | default | 162.2678 | μmol/L | 29.5696 | °C | 993 | hPa | Humid | 35 | 0 | 0 | 22.444 | 169029.4722 | 355156.587 | 45.5 | 94
470255 | 2018-04-15 18:37 | 15.1393 | Oxy7 (PSt7-10) | 2018-04-04 12:29 | default | 162.2529 | μmol/L | 29.5782 | °C | 993 | hPa | Humid | 35 | 0 | 0 | 22.442 | 169016.0422 | 355140.2486 | 45.5 | 94
470264 | 2018-04-15 18:37 | 15.1598 | Oxy7 (PSt7-10) | 2018-04-04 12:29 | default | 162.2736 | μmol/L | 29.5684 | °C | 993 | hPa | Humid | 35 | 0 | 0 | 22.444 | 169030.3003 | 355172.8348 | 45.5 | 94
470271 | 2018-04-15 18:37 | 15.1733 | Oxy7 (PSt7-10) | 2018-04-04 12:29 | default | 162.3148 | μmol/L | 29.5657 | °C | 993 | hPa | Humid | 35 | 0 | 0 | 22.442 | 169007.4611 | 355135.3264 | 45.5 | 94
470278 | 2018-04-15 18:37 | 15.193 | Oxy7 (PSt7-10) | 2018-04-04 12:29 | default | 162.3231 | μmol/L | 29.5613 | °C | 993 | hPa | Humid | 35 | 0 | 0 | 22.443 | 169026.7548 | 355161.8838 | 45.5 | 94
470288 | 2018-04-15 18:37 | 15.2085 | Oxy7 (PSt7-10) | 2018-04-04 12:29 | default | 162.1816 | μmol/L | 29.5869 | °C | 993 | hPa | Humid | 35 | 0 | 0 | 22.444 | 169018.9802 | 355145.054 | 45.5 | 94
470291 | 2018-04-15 18:37 | 15.2368 | Oxy7 (PSt7-10) | 2018-04-04 12:29 | default | 162.3048 | μmol/L | 29.5622 | °C | 993 | hPa | Humid | 35 | 0 | 0 | 22.444 | 169057.076 | 355196.3888 | 45.5 | 94
470297 | 2018-04-15 18:37 | 15.2559 | Oxy7 (PSt7-10) | 2018-04-04 12:29 | default | 162.334 | μmol/L | 29.5591 | °C | 993 | hPa | Humid | 35 | 0 | 0 | 22.443 | 169048.0894 | 355193.7907 | 45.5 | 94
470304 | 2018-04-15 18:37 | 15.2725 | Oxy7 (PSt7-10) | 2018-04-04 12:29 | default | 162.3361 | μmol/L | 29.5643 | °C | 993 | hPa | Humid | 35 | 0 | 0 | 22.441 | 169036.1114 | 355175.6009 | 45.5 | 94
470310 | 2018-04-15 18:37 | 15.2886 | Oxy7 (PSt7-10) | 2018-04-04 12:29 | default | 162.3024 | μmol/L | 29.5682 | °C | 993 | hPa | Humid | 35 | 0 | 0 | 22.442 | 169031.9872 | 355161.3687 | 45.5 | 94
470316 | 2018-04-15 18:37 | 15.3061 | Oxy7 (PSt7-10) | 2018-04-04 12:29 | default | 162.2742 | μmol/L | 29.5739 | °C | 993 | hPa | Humid | 35 | 0 | 0 | 22.442 | 169024.2849 | 355158.0742 | 45.5 | 94
470320 | 2018-04-15 18:37 | 15.3233 | Oxy7 (PSt7-10) | 2018-04-04 12:29 | default | 162.298 | μmol/L | 29.5719 | °C | 993 | hPa | Humid | 35 | 0 | 0 | 22.441 | 169022.4317 | 355152.8327 | 45.5 | 94
470324 | 2018-04-15 18:37 | 15.3387 | Oxy7 (PSt7-10) | 2018-04-04 12:29 | default | 162.2246 | μmol/L | 29.5838 | °C | 993 | hPa | Humid | 35 | 0 | 0 | 22.442 | 169023.4953 | 355145.4372 | 45.5 | 94