## Devices
Name | Type | Serial | FW-Version | Channels
SABD0001000008 | OXY-10 ST | SABD0001000008 | AAV1.0.0.11 | 10

## Sensors
Name | Analyte | Sensor ID | Sensor Type | Batch ID | Lot Nr | Created on
Oxy7 | O2 | 150223999 | PSt7-10 | 000000-000 | 0000-00 | 2018-04-04 12:29

## Oxygen Calibrations
Sensor | Calibration Date | Cal0 [°] | T0 | T0 Unit | Cal2nd [°] | T2nd | T2nd Unit | pATM | pATM Unit | O2Cal2nd | O2Cal2nd Unit | Environment | f1 | m | dKSV1 | dKSV2 | dPhi1 | dPhi2 | Is PreSens Calibration
Oxy7 (PSt7-10) | 2018-04-04 12:29 | 55.49 | 20 | °C | 22.05 | 20 | °C | 976 | hPa | 100 | %a.s. | Humid | 0.861 | 13.56 | 0.00035 | 0 | -0.02617 | 0 | FALSE

## Annotations
Date | Delta T [min] | Device | Channel | User | Annotation

## Info
Software Version | 2.1.0.443
Exported at | 2018-04-15 20:46

## SABD0001000008, Ch 1
Id | Date | Delta T [min] | Sensor | Calibration | User | Oxygen | Oxygen Unit | Temperature | Temperature Unit | Pressure | Pressure Unit | Mode | Salinity [pmil] | User Signal Intensity | Error | Phase [°] | Amplitude [µV] | Reference Amplitude [µV] | Signal LED Current | Reference LED Current | Battery [V]
470385 | 2018-04-15 18:41 | 0 | Oxy7 (PSt7-10) | 2018-04-04 12:29 | default | 161.4341 | μmol/L | 29.5279 | °C | 993 | hPa | Humid | 35 | 0 | 0 | 22.519 | 167106.8161 | 355623.6916 | 45.5 | 94
470398 | 2018-04-15 18:41 | 0.020801 | Oxy7 (PSt7-10) | 2018-04-04 12:29 | default | 161.3738 | μmol/L | 29.5457 | °C | 993 | hPa | Humid | 35 | 0 | 0 | 22.517 | 167074.2787 | 355558.4856 | 45.5 | 94
470401 | 2018-04-15 18:41 | 0.042302 | Oxy7 (PSt7-10) | 2018-04-04 12:29 | default | 161.4235 | μmol/L | 29.5301 | °C | 993 | hPa | Humid | 35 | 0 | 0 | 22.519 | 167054.7345 | 355550.4161 | 45.5 | 94
470415 | 2018-04-15 18:41 | 0.062637 | Oxy7 (PSt7-10) | 2018-04-04 12:29 | default | 161.4414 | μmol/L | 29.5293 | °C | 993 | hPa | Humid | 35 | 0 | 0 | 22.518 | 167054.8062 | 355527.3191 | 45.5 | 94
470420 | 2018-04-15 18:41 | 0.075788 | Oxy7 (PSt7-10) | 2018-04-04 12:29 | default | 161.4288 | μmol/L | 29.5206 | °C | 993 | hPa | Humid | 35 | 0 | 0 | 22.522 | 167006.2696 | 355492.4627 | 45.5 | 94
470430 | 2018-04-15 18:41 | 0.088522 | Oxy7 (PSt7-10) | 2018-04-04 12:29 | default | 161.3679 | μmol/L | 29.5329 | °C | 993 | hPa | Humid | 35 | 0 | 0 | 22.522 | 166992.9311 | 355459.0146 | 45.5 | 94
470440 | 2018-04-15 18:41 | 0.10476 | Oxy7 (PSt7-10) | 2018-04-04 12:29 | default | 161.3035 | μmol/L | 29.5376 | °C | 993 | hPa | Humid | 35 | 0 | 0 | 22.525 | 166994.0647 | 355458.6271 | 45.5 | 94
470445 | 2018-04-15 18:41 | 0.12646 | Oxy7 (PSt7-10) | 2018-04-04 12:29 | default | 161.3867 | μmol/L | 29.5263 | °C | 993 | hPa | Humid | 35 | 0 | 0 | 22.523 | 167002.6621 | 355479.6866 | 45.5 | 94
470464 | 2018-04-15 18:41 | 0.13782 | Oxy7 (PSt7-10) | 2018-04-04 12:29 | default | 161.3047 | μmol/L | 29.5373 | °C | 993 | hPa | Humid | 35 | 0 | 0 | 22.525 | 166972.9942 | 355431.8801 | 45.5 | 94
470467 | 2018-04-15 18:41 | 0.15354 | Oxy7 (PSt7-10) | 2018-04-04 12:29 | default | 161.3295 | μmol/L | 29.5351 | °C | 993 | hPa | Humid | 35 | 0 | 0 | 22.524 | 166987.7908 | 355439.5382 | 45.5 | 94
470480 | 2018-04-15 18:41 | 0.17013 | Oxy7 (PSt7-10) | 2018-04-04 12:29 | default | 161.3495 | μmol/L | 29.5255 | °C | 993 | hPa | Humid | 35 | 0 | 0 | 22.526 | 166980.5383 | 355437.865 | 45.5 | 94
470485 | 2018-04-15 18:41 | 0.18676 | Oxy7 (PSt7-10) | 2018-04-04 12:29 | default | 161.3568 | μmol/L | 29.524 | °C | 993 | hPa | Humid | 35 | 0 | 0 | 22.526 | 166973.4938 | 355439.7123 | 45.5 | 94
470495 | 2018-04-15 18:41 | 0.2036 | Oxy7 (PSt7-10) | 2018-04-04 12:29 | default | 161.3251 | μmol/L | 29.5276 | °C | 993 | hPa | Humid | 35 | 0 | 0 | 22.527 | 166978.3668 | 355440.993 | 45.5 | 94
470509 | 2018-04-15 18:41 | 0.22108 | Oxy7 (PSt7-10) | 2018-04-04 12:29 | default | 161.3324 | μmol/L | 29.5261 | °C | 993 | hPa | Humid | 35 | 0 | 0 | 22.527 | 166989.8676 | 355450.4521 | 45.5 | 94
470516 | 2018-04-15 18:41 | 0.23906 | Oxy7 (PSt7-10) | 2018-04-04 12:29 | default | 161.2802 | μmol/L | 29.5311 | °C | 993 | hPa | Humid | 35 | 0 | 0 | 22.529 | 166978.1543 | 355448.9842 | 45.5 | 94
470538 | 2018-04-15 18:41 | 0.2544 | Oxy7 (PSt7-10) | 2018-04-04 12:29 | default | 161.3355 | μmol/L | 29.5199 | °C | 993 | hPa | Humid | 35 | 0 | 0 | 22.529 | 166980.7794 | 355457.3236 | 45.5 | 94
470539 | 2018-04-15 18:41 | 0.27477 | Oxy7 (PSt7-10) | 2018-04-04 12:29 | default | 161.3556 | μmol/L | 29.5159 | °C | 993 | hPa | Humid | 35 | 0 | 0 | 22.529 | 166996.4594 | 355467.3234 | 45.5 | 94
470545 | 2018-04-15 18:41 | 0.29697 | Oxy7 (PSt7-10) | 2018-04-04 12:29 | default | 161.2447 | μmol/L | 29.5355 | °C | 993 | hPa | Humid | 35 | 0 | 0 | 22.53 | 167004.3364 | 355481.7236 | 45.5 | 94
470557 | 2018-04-15 18:41 | 0.3089 | Oxy7 (PSt7-10) | 2018-04-04 12:29 | default | 161.246 | μmol/L | 29.5324 | °C | 993 | hPa | Humid | 35 | 0 | 0 | 22.531 | 166976.8933 | 355432.1238 | 45.5 | 94
470567 | 2018-04-15 18:41 | 0.32162 | Oxy7 (PSt7-10) | 2018-04-04 12:29 | default | 161.2487 | μmol/L | 29.5319 | °C | 993 | hPa | Humid | 35 | 0 | 0 | 22.531 | 166958.9976 | 355406.3155 | 45.5 | 94
470582 | 2018-04-15 18:41 | 0.33865 | Oxy7 (PSt7-10) | 2018-04-04 12:29 | default | 161.2739 | μmol/L | 29.524 | °C | 993 | hPa | Humid | 35 | 0 | 0 | 22.532 | 167003.1439 | 355471.9975 | 45.5 | 94
470585 | 2018-04-15 18:41 | 0.37087 | Oxy7 (PSt7-10) | 2018-04-04 12:29 | default | 161.2706 | μmol/L | 29.5247 | °C | 993 | hPa | Humid | 35 | 0 | 0 | 22.532 | 167014.9613 | 355491.644 | 45.5 | 94
470596 | 2018-04-15 18:41 | 0.37302 | Oxy7 (PSt7-10) | 2018-04-04 12:29 | default | 161.3089 | μmol/L | 29.5197 | °C | 993 | hPa | Humid | 35 | 0 | 0 | 22.531 | 166947.0947 | 355387.2854 | 45.5 | 94
470608 | 2018-04-15 18:41 | 0.39312 | Oxy7 (PSt7-10) | 2018-04-04 12:29 | default | 161.2553 | μmol/L | 29.5278 | °C | 993 | hPa | Humid | 35 | 0 | 0 | 22.532 | 166960.2984 | 355423.7171 | 45.5 | 94
470623 | 2018-04-15 18:41 | 0.40769 | Oxy7 (PSt7-10) | 2018-04-04 12:29 | default | 161.276 | μmol/L | 29.5208 | °C | 993 | hPa | Humid | 35 | 0 | 0 | 22.533 | 166967.0349 | 355416.9378 | 45.5 | 94
470628 | 2018-04-15 18:41 | 0.42559 | Oxy7 (PSt7-10) | 2018-04-04 12:29 | default | 161.2898 | μmol/L | 29.5152 | °C | 993 | hPa | Humid | 35 | 0 | 0 | 22.534 | 166980.0874 | 355428.804 | 45.5 | 94
470638 | 2018-04-15 18:41 | 0.43754 | Oxy7 (PSt7-10) | 2018-04-04 12:29 | default | 161.1978 | μmol/L | 29.5282 | °C | 993 | hPa | Humid | 35 | 0 | 0 | 22.536 | 166957.2376 | 355399.01 | 45.5 | 94
470649 | 2018-04-15 18:41 | 0.45388 | Oxy7 (PSt7-10) | 2018-04-04 12:29 | default | 161.1696 | μmol/L | 29.5339 | °C | 993 | hPa | Humid | 35 | 0 | 0 | 22.536 | 166955.18 | 355409.6111 | 45.5 | 94
470661 | 2018-04-15 18:41 | 0.47066 | Oxy7 (PSt7-10) | 2018-04-04 12:29 | default | 161.2283 | μmol/L | 29.5248 | °C | 993 | hPa | Humid | 35 | 0 | 0 | 22.535 | 166977.0108 | 355414.9848 | 45.5 | 94
470670 | 2018-04-15 18:41 | 0.48744 | Oxy7 (PSt7-10) | 2018-04-04 12:29 | default | 161.2136 | μmol/L | 29.5222 | °C | 993 | hPa | Humid | 35 | 0 | 0 | 22.537 | 166967.3655 | 355407.046 | 45.5 | 94
470682 | 2018-04-15 18:41 | 0.50363 | Oxy7 (PSt7-10) | 2018-04-04 12:29 | default | 161.2019 | μmol/L | 29.5274 | °C | 993 | hPa | Humid | 35 | 0 | 0 | 22.536 | 166975.1811 | 355413.5217 | 45.5 | 94
470688 | 2018-04-15 18:41 | 0.52068 | Oxy7 (PSt7-10) | 2018-04-04 12:29 | default | 161.2754 | μmol/L | 29.5265 | °C | 993 | hPa | Humid | 35 | 0 | 0 | 22.531 | 166981.26 | 355423.2097 | 45.5 | 94
470697 | 2018-04-15 18:41 | 0.53693 | Oxy7 (PSt7-10) | 2018-04-04 12:29 | default | 161.2863 | μmol/L | 29.5187 | °C | 993 | hPa | Humid | 35 | 0 | 0 | 22.533 | 166976.1756 | 355423.944 | 45.5 | 94
470705 | 2018-04-15 18:41 | 0.55378 | Oxy7 (PSt7-10) | 2018-04-04 12:29 | default | 161.2785 | μmol/L | 29.5147 | °C | 993 | hPa | Humid | 35 | 0 | 0 | 22.535 | 166978.1806 | 355423.4361 | 45.5 | 94
470716 | 2018-04-15 18:42 | 0.57078 | Oxy7 (PSt7-10) | 2018-04-04 12:29 | default | 161.0846 | μmol/L | 29.5427 | °C | 993 | hPa | Humid | 35 | 0 | 0 | 22.539 | 166985.985 | 355420.249 | 45.5 | 94
470733 | 2018-04-15 18:42 | 0.58718 | Oxy7 (PSt7-10) | 2018-04-04 12:29 | default | 161.1281 | μmol/L | 29.5395 | °C | 993 | hPa | Humid | 35 | 0 | 0 | 22.537 | 166982.1321 | 355423.3971 | 45.5 | 94
470737 | 2018-04-15 18:42 | 0.6042 | Oxy7 (PSt7-10) | 2018-04-04 12:29 | default | 161.1105 | μmol/L | 29.5431 | °C | 993 | hPa | Humid | 35 | 0 | 0 | 22.537 | 166991.5999 | 355421.5274 | 45.5 | 94
470749 | 2018-04-15 18:42 | 0.62055 | Oxy7 (PSt7-10) | 2018-04-04 12:29 | default | 161.0894 | μmol/L | 29.5362 | °C | 993 | hPa | Humid | 35 | 0 | 0 | 22.541 | 166992.4341 | 355431.9274 | 45.5 | 94
470757 | 2018-04-15 18:42 | 0.63742 | Oxy7 (PSt7-10) | 2018-04-04 12:29 | default | 161.0986 | μmol/L | 29.5371 | °C | 993 | hPa | Humid | 35 | 0 | 0 | 22.54 | 166988.4912 | 355424.8259 | 45.5 | 94
470771 | 2018-04-15 18:42 | 0.65407 | Oxy7 (PSt7-10) | 2018-04-04 12:29 | default | 161.1893 | μmol/L | 29.5216 | °C | 993 | hPa | Humid | 35 | 0 | 0 | 22.539 | 166999.7052 | 355412.6375 | 45.5 | 94
470777 | 2018-04-15 18:42 | 0.67077 | Oxy7 (PSt7-10) | 2018-04-04 12:29 | default | 161.1337 | μmol/L | 29.53 | °C | 993 | hPa | Humid | 35 | 0 | 0 | 22.54 | 166996.7968 | 355417.4642 | 45.5 | 94
470792 | 2018-04-15 18:42 | 0.68762 | Oxy7 (PSt7-10) | 2018-04-04 12:29 | default | 161.0997 | μmol/L | 29.5341 | °C | 993 | hPa | Humid | 35 | 0 | 0 | 22.541 | 166992.5734 | 355413.7138 | 45.5 | 94
470795 | 2018-04-15 18:42 | 0.70409 | Oxy7 (PSt7-10) | 2018-04-04 12:29 | default | 161.0954 | μmol/L | 29.5294 | °C | 993 | hPa | Humid | 35 | 0 | 0 | 22.543 | 166994.4156 | 355424.121 | 45.5 | 94
470812 | 2018-04-15 18:42 | 0.72088 | Oxy7 (PSt7-10) | 2018-04-04 12:29 | default | 161.1824 | μmol/L | 29.5202 | °C | 993 | hPa | Humid | 35 | 0 | 0 | 22.54 | 167006.0065 | 355429.4104 | 45.5 | 94
470822 | 2018-04-15 18:42 | 0.73754 | Oxy7 (PSt7-10) | 2018-04-04 12:29 | default | 161.1295 | μmol/L | 29.5225 | °C | 993 | hPa | Humid | 35 | 0 | 0 | 22.543 | 166998.173 | 355429.8754 | 45.5 | 94
470834 | 2018-04-15 18:42 | 0.75368 | Oxy7 (PSt7-10) | 2018-04-04 12:29 | default | 161.1203 | μmol/L | 29.5216 | °C | 993 | hPa | Humid | 35 | 0 | 0 | 22.544 | 166995.6787 | 355408.0191 | 45.5 | 94
470836 | 2018-04-15 18:42 | 0.77068 | Oxy7 (PSt7-10) | 2018-04-04 12:29 | default | 161.1524 | μmol/L | 29.5207 | °C | 993 | hPa | Humid | 35 | 0 | 0 | 22.542 | 167002.7319 | 355430.4521 | 45.5 | 94
470846 | 2018-04-15 18:42 | 0.78743 | Oxy7 (PSt7-10) | 2018-04-04 12:29 | default | 161.1181 | μmol/L | 29.5192 | °C | 993 | hPa | Humid | 35 | 0 | 0 | 22.545 | 167005.5363 | 355420.322 | 45.5 | 94
470862 | 2018-04-15 18:42 | 0.80371 | Oxy7 (PSt7-10) | 2018-04-04 12:29 | default | 161.1216 | μmol/L | 29.5213 | °C | 993 | hPa | Humid | 35 | 0 | 0 | 22.544 | 167009.0598 | 355407.1921 | 45.5 | 94
470868 | 2018-04-15 18:42 | 0.82013 | Oxy7 (PSt7-10) | 2018-04-04 12:29 | default | 161.1229 | μmol/L | 29.5294 | °C | 993 | hPa | Humid | 35 | 0 | 0 | 22.541 | 167011.6516 | 355422.4772 | 45.5 | 94
470876 | 2018-04-15 18:42 | 0.8375 | Oxy7 (PSt7-10) | 2018-04-04 12:29 | default | 161.1229 | μmol/L | 29.5183 | °C | 993 | hPa | Humid | 35 | 0 | 0 | 22.545 | 167018.5588 | 355411.9382 | 45.5 | 94
470885 | 2018-04-15 18:42 | 0.85342 | Oxy7 (PSt7-10) | 2018-04-04 12:29 | default | 161.0645 | μmol/L | 29.5245 | °C | 993 | hPa | Humid | 35 | 0 | 0 | 22.547 | 167013.849 | 355413.1922 | 45.5 | 94
470897 | 2018-04-15 18:42 | 0.87053 | Oxy7 (PSt7-10) | 2018-04-04 12:29 | default | 161.0867 | μmol/L | 29.5256 | °C | 993 | hPa | Humid | 35 | 0 | 0 | 22.545 | 167020.1928 | 355421.2271 | 45.5 | 94
470909 | 2018-04-15 18:42 | 0.88692 | Oxy7 (PSt7-10) | 2018-04-04 12:29 | default | 161.1636 | μmol/L | 29.51 | °C | 993 | hPa | Humid | 35 | 0 | 0 | 22.545 | 167024.6326 | 355434.372 | 45.5 | 94
470922 | 2018-04-15 18:42 | 0.90412 | Oxy7 (PSt7-10) | 2018-04-04 12:29 | default | 161.1112 | μmol/L | 29.515 | °C | 993 | hPa | Humid | 35 | 0 | 0 | 22.547 | 167024.5789 | 355431.8531 | 45.5 | 94
470926 | 2018-04-15 18:42 | 0.92085 | Oxy7 (PSt7-10) | 2018-04-04 12:29 | default | 161.0269 | μmol/L | 29.5321 | °C | 993 | hPa | Humid | 35 | 0 | 0 | 22.547 | 167033.9871 | 355436.0269 | 45.5 | 94
470943 | 2018-04-15 18:42 | 0.93714 | Oxy7 (PSt7-10) | 2018-04-04 12:29 | default | 161.0283 | μmol/L | 29.529 | °C | 993 | hPa | Humid | 35 | 0 | 0 | 22.548 | 167035.3217 | 355414.0129 | 45.5 | 94
470952 | 2018-04-15 18:42 | 0.95421 | Oxy7 (PSt7-10) | 2018-04-04 12:29 | default | 161.0844 | μmol/L | 29.5204 | °C | 993 | hPa | Humid | 35 | 0 | 0 | 22.547 | 167027.208 | 355418.8608 | 45.5 | 94
470955 | 2018-04-15 18:42 | 0.97091 | Oxy7 (PSt7-10) | 2018-04-04 12:29 | default | 161.0241 | μmol/L | 29.5271 | °C | 993 | hPa | Humid | 35 | 0 | 0 | 22.549 | 167028.9729 | 355424.7542 | 45.5 | 94
470969 | 2018-04-15 18:42 | 0.98796 | Oxy7 (PSt7-10) | 2018-04-04 12:29 | default | 161.0509 | μmol/L | 29.5217 | °C | 993 | hPa | Humid | 35 | 0 | 0 | 22.549 | 167030.3609 | 355423.589 | 45.5 | 94
470981 | 2018-04-15 18:42 | 1.0036 | Oxy7 (PSt7-10) | 2018-04-04 12:29 | default | 161.0469 | μmol/L | 29.5225 | °C | 993 | hPa | Humid | 35 | 0 | 0 | 22.549 | 167023.897 | 355420.2744 | 45.5 | 94
470992 | 2018-04-15 18:42 | 1.0201 | Oxy7 (PSt7-10) | 2018-04-04 12:29 | default | 161.0599 | μmol/L | 29.5171 | °C | 993 | hPa | Humid | 35 | 0 | 0 | 22.55 | 167041.8289 | 355422.8481 | 45.5 | 94
470996 | 2018-04-15 18:42 | 1.0369 | Oxy7 (PSt7-10) | 2018-04-04 12:29 | default | 161.0321 | μmol/L | 29.5171 | °C | 993 | hPa | Humid | 35 | 0 | 0 | 22.552 | 167034.1971 | 355419.5035 | 45.5 | 94
471006 | 2018-04-15 18:42 | 1.0536 | Oxy7 (PSt7-10) | 2018-04-04 12:29 | default | 161.0878 | μmol/L | 29.5086 | °C | 993 | hPa | Humid | 35 | 0 | 0 | 22.551 | 167046.428 | 355420.5766 | 45.5 | 94
471018 | 2018-04-15 18:42 | 1.0707 | Oxy7 (PSt7-10) | 2018-04-04 12:29 | default | 161.0554 | μmol/L | 29.518 | °C | 993 | hPa | Humid | 35 | 0 | 0 | 22.55 | 167036.9625 | 355423.8967 | 45.5 | 94
471034 | 2018-04-15 18:42 | 1.087 | Oxy7 (PSt7-10) | 2018-04-04 12:29 | default | 160.9986 | μmol/L | 29.5183 | °C | 993 | hPa | Humid | 35 | 0 | 0 | 22.554 | 167035.485 | 355409.6147 | 45.5 | 94
471043 | 2018-04-15 18:42 | 1.1036 | Oxy7 (PSt7-10) | 2018-04-04 12:29 | default | 160.9973 | μmol/L | 29.5297 | °C | 993 | hPa | Humid | 35 | 0 | 0 | 22.55 | 167044.5138 | 355401.6255 | 45.5 | 94
471050 | 2018-04-15 18:42 | 1.1208 | Oxy7 (PSt7-10) | 2018-04-04 12:29 | default | 161.0662 | μmol/L | 29.5186 | °C | 993 | hPa | Humid | 35 | 0 | 0 | 22.549 | 167044.3898 | 355419.8582 | 45.5 | 94
471061 | 2018-04-15 18:42 | 1.1371 | Oxy7 (PSt7-10) | 2018-04-04 12:29 | default | 161.0353 | μmol/L | 29.5165 | °C | 993 | hPa | Humid | 35 | 0 | 0 | 22.552 | 167037.2041 | 355394.879 | 45.5 | 94
471065 | 2018-04-15 18:42 | 1.1539 | Oxy7 (PSt7-10) | 2018-04-04 12:29 | default | 161.0205 | μmol/L | 29.5111 | °C | 993 | hPa | Humid | 35 | 0 | 0 | 22.555 | 167040.5026 | 355397.4274 | 45.5 | 94
471084 | 2018-04-15 18:42 | 1.1705 | Oxy7 (PSt7-10) | 2018-04-04 12:29 | default | 160.9974 | μmol/L | 29.5185 | °C | 993 | hPa | Humid | 35 | 0 | 0 | 22.554 | 167042.869 | 355404.6208 | 45.5 | 94
471088 | 2018-04-15 18:42 | 1.1868 | Oxy7 (PSt7-10) | 2018-04-04 12:29 | default | 161.0458 | μmol/L | 29.5143 | °C | 993 | hPa | Humid | 35 | 0 | 0 | 22.552 | 167054.9472 | 355401.9018 | 45.5 | 94
471101 | 2018-04-15 18:42 | 1.2041 | Oxy7 (PSt7-10) | 2018-04-04 12:29 | default | 160.9978 | μmol/L | 29.5157 | °C | 993 | hPa | Humid | 35 | 0 | 0 | 22.555 | 167054.4888 | 355398.4782 | 45.5 | 94
471113 | 2018-04-15 18:42 | 1.2206 | Oxy7 (PSt7-10) | 2018-04-04 12:29 | default | 161.0613 | μmol/L | 29.5056 | °C | 993 | hPa | Humid | 35 | 0 | 0 | 22.554 | 167056.0509 | 355386.9198 | 45.5 | 94
471122 | 2018-04-15 18:42 | 1.2373 | Oxy7 (PSt7-10) | 2018-04-04 12:29 | default | 161.055 | μmol/L | 29.5097 | °C | 993 | hPa | Humid | 35 | 0 | 0 | 22.553 | 167058.0889 | 355407.8606 | 45.5 | 94
471128 | 2018-04-15 18:42 | 1.254 | Oxy7 (PSt7-10) | 2018-04-04 12:29 | default | 160.9776 | μmol/L | 29.517 | °C | 993 | hPa | Humid | 35 | 0 | 0 | 22.556 | 167064.3048 | 355407.5723 | 45.5 | 94
471140 | 2018-04-15 18:42 | 1.2705 | Oxy7 (PSt7-10) | 2018-04-04 12:29 | default | 160.9309 | μmol/L | 29.5264 | °C | 993 | hPa | Humid | 35 | 0 | 0 | 22.556 | 167062.8426 | 355388.5587 | 45.5 | 94
471147 | 2018-04-15 18:42 | 1.2874 | Oxy7 (PSt7-10) | 2018-04-04 12:29 | default | 160.9028 | μmol/L | 29.5293 | °C | 993 | hPa | Humid | 35 | 0 | 0 | 22.557 | 167066.4198 | 355400.5409 | 45.5 | 94
471157 | 2018-04-15 18:42 | 1.3038 | Oxy7 (PSt7-10) | 2018-04-04 12:29 | default | 160.9469 | μmol/L | 29.5176 | °C | 993 | hPa | Humid | 35 | 0 | 0 | 22.558 | 167063.3284 | 355403.8417 | 45.5 | 94
471173 | 2018-04-15 18:42 | 1.3216 | Oxy7 (PSt7-10) | 2018-04-04 12:29 | default | 160.9328 | μmol/L | 29.5177 | °C | 993 | hPa | Humid | 35 | 0 | 0 | 22.559 | 167073.7226 | 355398.5413 | 45.5 | 94
471180 | 2018-04-15 18:42 | 1.3374 | Oxy7 (PSt7-10) | 2018-04-04 12:29 | default | 160.93 | μmol/L | 29.521 | °C | 993 | hPa | Humid | 35 | 0 | 0 | 22.558 | 167076.9162 | 355387.4479 | 45.5 | 94
471189 | 2018-04-15 18:42 | 1.3536 | Oxy7 (PSt7-10) | 2018-04-04 12:29 | default | 160.9829 | μmol/L | 29.5159 | °C | 993 | hPa | Humid | 35 | 0 | 0 | 22.556 | 167072.9799 | 355393.1402 | 45.5 | 94
471200 | 2018-04-15 18:42 | 1.3708 | Oxy7 (PSt7-10) | 2018-04-04 12:29 | default | 160.9544 | μmol/L | 29.5105 | °C | 993 | hPa | Humid | 35 | 0 | 0 | 22.56 | 167081.8698 | 355402.6385 | 45.5 | 94
471212 | 2018-04-15 18:42 | 1.3873 | Oxy7 (PSt7-10) | 2018-04-04 12:29 | default | 160.9378 | μmol/L | 29.5111 | °C | 993 | hPa | Humid | 35 | 0 | 0 | 22.561 | 167084.687 | 355399.0954 | 45.5 | 94
471217 | 2018-04-15 18:42 | 1.4045 | Oxy7 (PSt7-10) | 2018-04-04 12:29 | default | 160.8772 | μmol/L | 29.5261 | °C | 993 | hPa | Humid | 35 | 0 | 0 | 22.56 | 167083.7009 | 355397.8067 | 45.5 | 94
471228 | 2018-04-15 18:42 | 1.4344 | Oxy7 (PSt7-10) | 2018-04-04 12:29 | default | 160.9491 | μmol/L | 29.5116 | °C | 993 | hPa | Humid | 35 | 0 | 0 | 22.56 | 167130.2319 | 355461.8374 | 45.5 | 94
471242 | 2018-04-15 18:42 | 1.4367 | Oxy7 (PSt7-10) | 2018-04-04 12:29 | default | 160.9353 | μmol/L | 29.5116 | °C | 993 | hPa | Humid | 35 | 0 | 0 | 22.561 | 167045.7672 | 355355.3995 | 45.5 | 94
471247 | 2018-04-15 18:42 | 1.4537 | Oxy7 (PSt7-10) | 2018-04-04 12:29 | default | 160.9283 | μmol/L | 29.5158 | °C | 993 | hPa | Humid | 35 | 0 | 0 | 22.56 | 167078.449 | 355376.3048 | 45.5 | 94
471264 | 2018-04-15 18:42 | 1.4737 | Oxy7 (PSt7-10) | 2018-04-04 12:29 | default | 160.9388 | μmol/L | 29.5053 | °C | 993 | hPa | Humid | 35 | 0 | 0 | 22.563 | 167105.8425 | 355415.8945 | 45.5 | 94
471266 | 2018-04-15 18:42 | 1.4874 | Oxy7 (PSt7-10) | 2018-04-04 12:29 | default | 160.9152 | μmol/L | 29.5156 | °C | 993 | hPa | Humid | 35 | 0 | 0 | 22.561 | 167082.7087 | 355389.6739 | 45.5 | 94
471280 | 2018-04-15 18:42 | 1.5119 | Oxy7 (PSt7-10) | 2018-04-04 12:29 | default | 160.98 | μmol/L | 29.5025 | °C | 993 | hPa | Humid | 35 | 0 | 0 | 22.561 | 167128.2814 | 355437.2311 | 45.5 | 94
471286 | 2018-04-15 18:42 | 1.5369 | Oxy7 (PSt7-10) | 2018-04-04 12:29 | default | 160.9907 | μmol/L | 29.4948 | °C | 993 | hPa | Humid | 35 | 0 | 0 | 22.563 | 167146.918 | 355449.2426 | 45.5 | 94
471295 | 2018-04-15 18:42 | 1.5536 | Oxy7 (PSt7-10) | 2018-04-04 12:29 | default | 160.7894 | μmol/L | 29.5272 | °C | 993 | hPa | Humid | 35 | 0 | 0 | 22.566 | 167132.6702 | 355425.1492 | 45.5 | 94
471308 | 2018-04-15 18:43 | 1.571 | Oxy7 (PSt7-10) | 2018-04-04 12:29 | default | 160.7701 | μmol/L | 29.5311 | °C | 993 | hPa | Humid | 35 | 0 | 0 | 22.566 | 167133.3654 | 355430.9902 | 45.5 | 94
471316 | 2018-04-15 18:43 | 1.5887 | Oxy7 (PSt7-10) | 2018-04-04 12:29 | default | 160.839 | μmol/L | 29.5171 | °C | 993 | hPa | Humid | 35 | 0 | 0 | 22.566 | 167128.9702 | 355422.6467 | 45.5 | 94
471333 | 2018-04-15 18:43 | 1.6049 | Oxy7 (PSt7-10) | 2018-04-04 12:29 | default | 160.8033 | μmol/L | 29.5188 | °C | 993 | hPa | Humid | 35 | 0 | 0 | 22.568 | 167123.6468 | 355401.579 | 45.5 | 94
471339 | 2018-04-15 18:43 | 1.6211 | Oxy7 (PSt7-10) | 2018-04-04 12:29 | default | 160.829 | μmol/L | 29.5192 | °C | 993 | hPa | Humid | 35 | 0 | 0 | 22.566 | 167130.1835 | 355404.5971 | 45.5 | 94
471351 | 2018-04-15 18:43 | 1.6661 | Oxy7 (PSt7-10) | 2018-04-04 12:29 | default | 160.8867 | μmol/L | 29.5131 | °C | 993 | hPa | Humid | 35 | 0 | 0 | 22.564 | 167212.651 | 355517.2239 | 45.5 | 94
471354 | 2018-04-15 18:43 | 1.671 | Oxy7 (PSt7-10) | 2018-04-04 12:29 | default | 160.8454 | μmol/L | 29.5131 | °C | 993 | hPa | Humid | 35 | 0 | 0 | 22.567 | 167135.7851 | 355404.7507 | 45.5 | 94
471368 | 2018-04-15 18:43 | 1.687 | Oxy7 (PSt7-10) | 2018-04-04 12:29 | default | 160.7882 | μmol/L | 29.5274 | °C | 993 | hPa | Humid | 35 | 0 | 0 | 22.566 | 167137.5903 | 355409.7733 | 45.5 | 94
471376 | 2018-04-15 18:43 | 1.7038 | Oxy7 (PSt7-10) | 2018-04-04 12:29 | default | 160.8062 | μmol/L | 29.5182 | °C | 993 | hPa | Humid | 35 | 0 | 0 | 22.568 | 167149.9417 | 355416.7634 | 45.5 | 94
471392 | 2018-04-15 18:43 | 1.7209 | Oxy7 (PSt7-10) | 2018-04-04 12:29 | default | 160.8589 | μmol/L | 29.5103 | °C | 993 | hPa | Humid | 35 | 0 | 0 | 22.567 | 167156.5678 | 355422.6397 | 45.5 | 94
471403 | 2018-04-15 18:43 | 1.7369 | Oxy7 (PSt7-10) | 2018-04-04 12:29 | default | 160.7281 | μmol/L | 29.5229 | °C | 993 | hPa | Humid | 35 | 0 | 0 | 22.572 | 167158.6756 | 355411.3322 | 45.5 | 94
471406 | 2018-04-15 18:43 | 1.7546 | Oxy7 (PSt7-10) | 2018-04-04 12:29 | default | 160.8654 | μmol/L | 29.5034 | °C | 993 | hPa | Humid | 35 | 0 | 0 | 22.569 | 167153.2012 | 355408.4988 | 45.5 | 94
471419 | 2018-04-15 18:43 | 1.7709 | Oxy7 (PSt7-10) | 2018-04-04 12:29 | default | 160.7684 | μmol/L | 29.5231 | °C | 993 | hPa | Humid | 35 | 0 | 0 | 22.569 | 167166.0033 | 355418.4018 | 45.5 | 94
471426 | 2018-04-15 18:43 | 1.7872 | Oxy7 (PSt7-10) | 2018-04-04 12:29 | default | 160.773 | μmol/L | 29.5249 | °C | 993 | hPa | Humid | 35 | 0 | 0 | 22.568 | 167155.0099 | 355405.3569 | 45.5 | 94
471435 | 2018-04-15 18:43 | 1.8042 | Oxy7 (PSt7-10) | 2018-04-04 12:29 | default | 160.7103 | μmol/L | 29.5237 | °C | 993 | hPa | Humid | 35 | 0 | 0 | 22.573 | 167159.8669 | 355407.2367 | 45.5 | 94
471445 | 2018-04-15 18:43 | 1.8205 | Oxy7 (PSt7-10) | 2018-04-04 12:29 | default | 160.7476 | μmol/L | 29.5217 | °C | 993 | hPa | Humid | 35 | 0 | 0 | 22.571 | 167157.4744 | 355384.8745 | 45.5 | 94
471456 | 2018-04-15 18:43 | 1.8374 | Oxy7 (PSt7-10) | 2018-04-04 12:29 | default | 160.8298 | μmol/L | 29.5079 | °C | 993 | hPa | Humid | 35 | 0 | 0 | 22.57 | 167171.0869 | 355392.4223 | 45.5 | 94
471472 | 2018-04-15 18:43 | 1.8542 | Oxy7 (PSt7-10) | 2018-04-04 12:29 | default | 160.7983 | μmol/L | 29.5059 | °C | 993 | hPa | Humid | 35 | 0 | 0 | 22.573 | 167160.9165 | 355394.4555 | 45.5 | 94
471483 | 2018-04-15 18:43 | 1.8725 | Oxy7 (PSt7-10) | 2018-04-04 12:29 | default | 160.7594 | μmol/L | 29.5221 | °C | 993 | hPa | Humid | 35 | 0 | 0 | 22.57 | 167186.8842 | 355389.1625 | 45.5 | 94
471491 | 2018-04-15 18:43 | 1.8869 | Oxy7 (PSt7-10) | 2018-04-04 12:29 | default | 160.683 | μmol/L | 29.5292 | °C | 993 | hPa | Humid | 35 | 0 | 0 | 22.573 | 167165.6301 | 355378.1674 | 45.5 | 94
471499 | 2018-04-15 18:43 | 1.9035 | Oxy7 (PSt7-10) | 2018-04-04 12:29 | default | 160.8266 | μmol/L | 29.5029 | °C | 993 | hPa | Humid | 35 | 0 | 0 | 22.572 | 167168.4548 | 355385.4932 | 45.5 | 94
471505 | 2018-04-15 18:43 | 1.9204 | Oxy7 (PSt7-10) | 2018-04-04 12:29 | default | 160.7551 | μmol/L | 29.5035 | °C | 993 | hPa | Humid | 35 | 0 | 0 | 22.577 | 167172.1994 | 355378.4515 | 45.5 | 94
471515 | 2018-04-15 18:43 | 1.9377 | Oxy7 (PSt7-10) | 2018-04-04 12:29 | default | 160.7725 | μmol/L | 29.5111 | °C | 993 | hPa | Humid | 35 | 0 | 0 | 22.573 | 167178.7261 | 355373.931 | 45.5 | 94
471533 | 2018-04-15 18:43 | 1.9541 | Oxy7 (PSt7-10) | 2018-04-04 12:29 | default | 160.7408 | μmol/L | 29.5147 | °C | 993 | hPa | Humid | 35 | 0 | 0 | 22.574 | 167189.1672 | 355383.2566 | 45.5 | 94
471535 | 2018-04-15 18:43 | 1.9706 | Oxy7 (PSt7-10) | 2018-04-04 12:29 | default | 160.7564 | μmol/L | 29.5032 | °C | 993 | hPa | Humid | 35 | 0 | 0 | 22.577 | 167187.8208 | 355395.0352 | 45.5 | 94
471546 | 2018-04-15 18:43 | 1.9874 | Oxy7 (PSt7-10) | 2018-04-04 12:29 | default | 160.7652 | μmol/L | 29.5014 | °C | 993 | hPa | Humid | 35 | 0 | 0 | 22.577 | 167191.189 | 355392.1854 | 45.5 | 94
471559 | 2018-04-15 18:43 | 2.0039 | Oxy7 (PSt7-10) | 2018-04-04 12:29 | default | 160.7483 | μmol/L | 29.516 | °C | 993 | hPa | Humid | 35 | 0 | 0 | 22.573 | 167196.1333 | 355387.1946 | 45.5 | 94
471569 | 2018-04-15 18:43 | 2.0203 | Oxy7 (PSt7-10) | 2018-04-04 12:29 | default | 160.7225 | μmol/L | 29.5101 | °C | 993 | hPa | Humid | 35 | 0 | 0 | 22.577 | 167198.4148 | 355381.4089 | 45.5 | 94
471576 | 2018-04-15 18:43 | 2.0369 | Oxy7 (PSt7-10) | 2018-04-04 12:29 | default | 160.6783 | μmol/L | 29.5162 | °C | 993 | hPa | Humid | 35 | 0 | 0 | 22.578 | 167199.7189 | 355380.8993 | 45.5 | 94
471593 | 2018-04-15 18:43 | 2.0541 | Oxy7 (PSt7-10) | 2018-04-04 12:29 | default | 160.7542 | μmol/L | 29.5036 | °C | 993 | hPa | Humid | 35 | 0 | 0 | 22.577 | 167199.5128 | 355386.7612 | 45.5 | 94
471596 | 2018-04-15 18:43 | 2.0714 | Oxy7 (PSt7-10) | 2018-04-04 12:29 | default | 160.6612 | μmol/L | 29.5169 | °C | 993 | hPa | Humid | 35 | 0 | 0 | 22.579 | 167212.2269 | 355382.2102 | 45.5 | 94
471608 | 2018-04-15 18:43 | 2.0871 | Oxy7 (PSt7-10) | 2018-04-04 12:29 | default | 160.6991 | μmol/L | 29.5092 | °C | 993 | hPa | Humid | 35 | 0 | 0 | 22.579 | 167219.3126 | 355383.5188 | 45.5 | 94
471621 | 2018-04-15 18:43 | 2.1041 | Oxy7 (PSt7-10) | 2018-04-04 12:29 | default | 160.6562 | μmol/L | 29.5068 | °C | 993 | hPa | Humid | 35 | 0 | 0 | 22.583 | 167222.3106 | 355385.732 | 45.5 | 94
471632 | 2018-04-15 18:43 | 2.1204 | Oxy7 (PSt7-10) | 2018-04-04 12:29 | default | 160.673 | μmol/L | 29.509 | °C | 993 | hPa | Humid | 35 | 0 | 0 | 22.581 | 167217.1765 | 355383.1059 | 45.5 | 94
471638 | 2018-04-15 18:43 | 2.1406 | Oxy7 (PSt7-10) | 2018-04-04 12:29 | default | 160.6824 | μmol/L | 29.5098 | °C | 993 | hPa | Humid | 35 | 0 | 0 | 22.58 | 167235.9782 | 355397.8051 | 45.5 | 94
471648 | 2018-04-15 18:43 | 2.1537 | Oxy7 (PSt7-10) | 2018-04-04 12:29 | default | 160.7161 | μmol/L | 29.5002 | °C | 993 | hPa | Humid | 35 | 0 | 0 | 22.581 | 167210.8449 | 355360.8222 | 45.5 | 94
471663 | 2018-04-15 18:43 | 2.1705 | Oxy7 (PSt7-10) | 2018-04-04 12:29 | default | 160.7166 | μmol/L | 29.4973 | °C | 993 | hPa | Humid | 35 | 0 | 0 | 22.582 | 167215.0012 | 355375.4657 | 45.5 | 94
471672 | 2018-04-15 18:43 | 2.1874 | Oxy7 (PSt7-10) | 2018-04-04 12:29 | default | 160.66 | μmol/L | 29.5088 | °C | 993 | hPa | Humid | 35 | 0 | 0 | 22.582 | 167227.1514 | 355385.3225 | 45.5 | 94
471679 | 2018-04-15 18:43 | 2.2036 | Oxy7 (PSt7-10) | 2018-04-04 12:29 | default | 160.5626 | μmol/L | 29.5286 | °C | 993 | hPa | Humid | 35 | 0 | 0 | 22.582 | 167227.4007 | 355375.22 | 45.5 | 94
471690 | 2018-04-15 18:43 | 2.2201 | Oxy7 (PSt7-10) | 2018-04-04 12:29 | default | 160.5559 | μmol/L | 29.5244 | °C | 993 | hPa | Humid | 35 | 0 | 0 | 22.584 | 167235.3214 | 355373.2459 | 45.5 | 94
471700 | 2018-04-15 18:43 | 2.2379 | Oxy7 (PSt7-10) | 2018-04-04 12:29 | default | 160.6107 | μmol/L | 29.5132 | °C | 993 | hPa | Humid | 35 | 0 | 0 | 22.584 | 167249.6934 | 355392.0643 | 45.5 | 94
471713 | 2018-04-15 18:43 | 2.2535 | Oxy7 (PSt7-10) | 2018-04-04 12:29 | default | 160.6606 | μmol/L | 29.5087 | °C | 993 | hPa | Humid | 35 | 0 | 0 | 22.582 | 167236.6506 | 355377.0835 | 45.5 | 94
471723 | 2018-04-15 18:43 | 2.2708 | Oxy7 (PSt7-10) | 2018-04-04 12:29 | default | 160.6046 | μmol/L | 29.5033 | °C | 993 | hPa | Humid | 35 | 0 | 0 | 22.588 | 167255.4243 | 355382.5261 | 45.5 | 94
471731 | 2018-04-15 18:43 | 2.2871 | Oxy7 (PSt7-10) | 2018-04-04 12:29 | default | 160.5726 | μmol/L | 29.5182 | °C | 993 | hPa | Humid | 35 | 0 | 0 | 22.585 | 167245.7614 | 355381.3442 | 45.5 | 94
471735 | 2018-04-15 18:43 | 2.3041 | Oxy7 (PSt7-10) | 2018-04-04 12:29 | default | 160.622 | μmol/L | 29.511 | °C | 993 | hPa | Humid | 35 | 0 | 0 | 22.584 | 167249.1835 | 355366.156 | 45.5 | 94
471752 | 2018-04-15 18:43 | 2.3208 | Oxy7 (PSt7-10) | 2018-04-04 12:29 | default | 160.6122 | μmol/L | 29.5101 | °C | 993 | hPa | Humid | 35 | 0 | 0 | 22.585 | 167252.2665 | 355392.0678 | 45.5 | 94
471761 | 2018-04-15 18:43 | 2.3372 | Oxy7 (PSt7-10) | 2018-04-04 12:29 | default | 160.5696 | μmol/L | 29.5216 | °C | 993 | hPa | Humid | 35 | 0 | 0 | 22.584 | 167257.6464 | 355379.6328 | 45.5 | 94
471771 | 2018-04-15 18:43 | 2.3539 | Oxy7 (PSt7-10) | 2018-04-04 12:29 | default | 160.554 | μmol/L | 29.5192 | °C | 993 | hPa | Humid | 35 | 0 | 0 | 22.586 | 167263.83 | 355381.8555 | 45.5 | 94
471783 | 2018-04-15 18:43 | 2.3704 | Oxy7 (PSt7-10) | 2018-04-04 12:29 | default | 160.6585 | μmol/L | 29.4952 | °C | 993 | hPa | Humid | 35 | 0 | 0 | 22.587 | 167263.4235 | 355377.2492 | 45.5 | 94
471790 | 2018-04-15 18:43 | 2.3872 | Oxy7 (PSt7-10) | 2018-04-04 12:29 | default | 160.6152 | μmol/L | 29.5012 | °C | 993 | hPa | Humid | 35 | 0 | 0 | 22.588 | 167258.8902 | 355379.9975 | 45.5 | 94
471797 | 2018-04-15 18:43 | 2.4039 | Oxy7 (PSt7-10) | 2018-04-04 12:29 | default | 160.5782 | μmol/L | 29.5031 | °C | 993 | hPa | Humid | 35 | 0 | 0 | 22.59 | 167269.4679 | 355374.732 | 45.5 | 94
471813 | 2018-04-15 18:43 | 2.4208 | Oxy7 (PSt7-10) | 2018-04-04 12:29 | default | 160.6096 | μmol/L | 29.5079 | °C | 993 | hPa | Humid | 35 | 0 | 0 | 22.586 | 167274.5554 | 355386.6544 | 45.5 | 94
471819 | 2018-04-15 18:43 | 2.4375 | Oxy7 (PSt7-10) | 2018-04-04 12:29 | default | 160.5572 | μmol/L | 29.5157 | °C | 993 | hPa | Humid | 35 | 0 | 0 | 22.587 | 167273.4273 | 355372.761 | 45.5 | 94
471829 | 2018-04-15 18:43 | 2.4538 | Oxy7 (PSt7-10) | 2018-04-04 12:29 | default | 160.557 | μmol/L | 29.5074 | °C | 993 | hPa | Humid | 35 | 0 | 0 | 22.59 | 167276.9792 | 355371.604 | 45.5 | 94
471843 | 2018-04-15 18:43 | 2.4709 | Oxy7 (PSt7-10) | 2018-04-04 12:29 | default | 160.6694 | μmol/L | 29.4874 | °C | 993 | hPa | Humid | 35 | 0 | 0 | 22.589 | 167280.5857 | 355376.9081 | 45.5 | 94
471853 | 2018-04-15 18:43 | 2.4869 | Oxy7 (PSt7-10) | 2018-04-04 12:29 | default | 160.5351 | μmol/L | 29.5091 | °C | 993 | hPa | Humid | 35 | 0 | 0 | 22.591 | 167270.7977 | 355373.0299 | 45.5 | 94
471862 | 2018-04-15 18:43 | 2.5035 | Oxy7 (PSt7-10) | 2018-04-04 12:29 | default | 160.4879 | μmol/L | 29.5186 | °C | 993 | hPa | Humid | 35 | 0 | 0 | 22.591 | 167281.0395 | 355375.5658 | 45.5 | 94
471867 | 2018-04-15 18:43 | 2.5205 | Oxy7 (PSt7-10) | 2018-04-04 12:29 | default | 160.4825 | μmol/L | 29.5225 | °C | 993 | hPa | Humid | 35 | 0 | 0 | 22.59 | 167309.1371 | 355389.3661 | 45.5 | 94
471875 | 2018-04-15 18:43 | 2.5373 | Oxy7 (PSt7-10) | 2018-04-04 12:29 | default | 160.4743 | μmol/L | 29.5186 | °C | 993 | hPa | Humid | 35 | 0 | 0 | 22.592 | 167299.7696 | 355381.2076 | 45.5 | 94
471885 | 2018-04-15 18:43 | 2.5541 | Oxy7 (PSt7-10) | 2018-04-04 12:29 | default | 160.4625 | μmol/L | 29.5099 | °C | 993 | hPa | Humid | 35 | 0 | 0 | 22.596 | 167298.4372 | 355383.2179 | 45.5 | 94
471898 | 2018-04-15 18:44 | 2.5708 | Oxy7 (PSt7-10) | 2018-04-04 12:29 | default | 160.5067 | μmol/L | 29.5065 | °C | 993 | hPa | Humid | 35 | 0 | 0 | 22.594 | 167302.2889 | 355375.2674 | 45.5 | 94
471911 | 2018-04-15 18:44 | 2.5872 | Oxy7 (PSt7-10) | 2018-04-04 12:29 | default | 160.5196 | μmol/L | 29.5039 | °C | 993 | hPa | Humid | 35 | 0 | 0 | 22.594 | 167310.1228 | 355379.4406 | 45.5 | 94
471919 | 2018-04-15 18:44 | 2.604 | Oxy7 (PSt7-10) | 2018-04-04 12:29 | default | 160.5279 | μmol/L | 29.5105 | °C | 993 | hPa | Humid | 35 | 0 | 0 | 22.591 | 167308.6039 | 355399.3233 | 45.5 | 94
471928 | 2018-04-15 18:44 | 2.6209 | Oxy7 (PSt7-10) | 2018-04-04 12:29 | default | 160.4837 | μmol/L | 29.5139 | °C | 993 | hPa | Humid | 35 | 0 | 0 | 22.593 | 167309.338 | 355367.7073 | 45.5 | 94
471939 | 2018-04-15 18:44 | 2.6368 | Oxy7 (PSt7-10) | 2018-04-04 12:29 | default | 160.5127 | μmol/L | 29.5108 | °C | 993 | hPa | Humid | 35 | 0 | 0 | 22.592 | 167322.7566 | 355382.4396 | 45.5 | 94
471947 | 2018-04-15 18:44 | 2.6534 | Oxy7 (PSt7-10) | 2018-04-04 12:29 | default | 160.5047 | μmol/L | 29.5013 | °C | 993 | hPa | Humid | 35 | 0 | 0 | 22.596 | 167319.6435 | 355385.4274 | 45.5 | 94
471957 | 2018-04-15 18:44 | 2.6706 | Oxy7 (PSt7-10) | 2018-04-04 12:29 | default | 160.4702 | μmol/L | 29.5139 | °C | 993 | hPa | Humid | 35 | 0 | 0 | 22.594 | 167324.155 | 355394.0491 | 45.5 | 94
471965 | 2018-04-15 18:44 | 2.6874 | Oxy7 (PSt7-10) | 2018-04-04 12:29 | default | 160.4714 | μmol/L | 29.5081 | °C | 993 | hPa | Humid | 35 | 0 | 0 | 22.596 | 167325.7371 | 355380.9654 | 45.5 | 94
471982 | 2018-04-15 18:44 | 2.704 | Oxy7 (PSt7-10) | 2018-04-04 12:29 | default | 160.4772 | μmol/L | 29.5041 | °C | 993 | hPa | Humid | 35 | 0 | 0 | 22.597 | 167331.774 | 355381.7863 | 45.5 | 94
471990 | 2018-04-15 18:44 | 2.7206 | Oxy7 (PSt7-10) | 2018-04-04 12:29 | default | 160.462 | μmol/L | 29.51 | °C | 993 | hPa | Humid | 35 | 0 | 0 | 22.596 | 167337.9941 | 355374.8236 | 45.5 | 94
472000 | 2018-04-15 18:44 | 2.7376 | Oxy7 (PSt7-10) | 2018-04-04 12:29 | default | 160.4558 | μmol/L | 29.5057 | °C | 993 | hPa | Humid | 35 | 0 | 0 | 22.598 | 167337.6513 | 355379.614 | 45.5 | 94
472010 | 2018-04-15 18:44 | 2.7541 | Oxy7 (PSt7-10) | 2018-04-04 12:29 | default | 160.52 | μmol/L | 29.4926 | °C | 993 | hPa | Humid | 35 | 0 | 0 | 22.598 | 167328.183 | 355367.777 | 45.5 | 94
472020 | 2018-04-15 18:44 | 2.7708 | Oxy7 (PSt7-10) | 2018-04-04 12:29 | default | 160.4775 | μmol/L | 29.4957 | °C | 993 | hPa | Humid | 35 | 0 | 0 | 22.6 | 167333.2997 | 355363.6419 | 45.5 | 94
472025 | 2018-04-15 18:44 | 2.7871 | Oxy7 (PSt7-10) | 2018-04-04 12:29 | default | 160.5548 | μmol/L | 29.4856 | °C | 993 | hPa | Humid | 35 | 0 | 0 | 22.598 | 167344.5052 | 355370.4164 | 45.5 | 94
472042 | 2018-04-15 18:44 | 2.8037 | Oxy7 (PSt7-10) | 2018-04-04 12:29 | default | 160.4961 | μmol/L | 29.4919 | °C | 993 | hPa | Humid | 35 | 0 | 0 | 22.6 | 167337.2524 | 355370.5437 | 45.5 | 94
472047 | 2018-04-15 18:44 | 2.8205 | Oxy7 (PSt7-10) | 2018-04-04 12:29 | default | 160.5273 | μmol/L | 29.4883 | °C | 993 | hPa | Humid | 35 | 0 | 0 | 22.599 | 167344.8298 | 355375.2265 | 45.5 | 94
472059 | 2018-04-15 18:44 | 2.8376 | Oxy7 (PSt7-10) | 2018-04-04 12:29 | default | 160.4369 | μmol/L | 29.5067 | °C | 993 | hPa | Humid | 35 | 0 | 0 | 22.599 | 167344.0282 | 355371.8554 | 45.5 | 94
472065 | 2018-04-15 18:44 | 2.854 | Oxy7 (PSt7-10) | 2018-04-04 12:29 | default | 160.4097 | μmol/L | 29.5094 | °C | 993 | hPa | Humid | 35 | 0 | 0 | 22.6 | 167353.7475 | 355372.4255 | 45.5 | 94
472083 | 2018-04-15 18:44 | 2.8709 | Oxy7 (PSt7-10) | 2018-04-04 12:29 | default | 160.3816 | μmol/L | 29.5124 | °C | 993 | hPa | Humid | 35 | 0 | 0 | 22.601 | 167362.1561 | 355381.4743 | 45.5 | 94
472089 | 2018-04-15 18:44 | 2.8871 | Oxy7 (PSt7-10) | 2018-04-04 12:29 | default | 160.4494 | μmol/L | 29.5042 | °C | 993 | hPa | Humid | 35 | 0 | 0 | 22.599 | 167357.6354 | 355368.2062 | 45.5 | 94
472095 | 2018-04-15 18:44 | 2.9037 | Oxy7 (PSt7-10) | 2018-04-04 12:29 | default | 160.3225 | μmol/L | 29.5188 | °C | 993 | hPa | Humid | 35 | 0 | 0 | 22.603 | 167372.3526 | 355370.0272 | 45.5 | 94
472113 | 2018-04-15 18:44 | 2.9251 | Oxy7 (PSt7-10) | 2018-04-04 12:29 | default | 160.3994 | μmol/L | 29.506 | °C | 993 | hPa | Humid | 35 | 0 | 0 | 22.602 | 167387.2046 | 355396.7012 | 45.5 | 94
472119 | 2018-04-15 18:44 | 2.9372 | Oxy7 (PSt7-10) | 2018-04-04 12:29 | default | 160.3824 | μmol/L | 29.5066 | °C | 993 | hPa | Humid | 35 | 0 | 0 | 22.603 | 167371.5999 | 355358.9736 | 45.5 | 94
472134 | 2018-04-15 18:44 | 2.9576 | Oxy7 (PSt7-10) | 2018-04-04 12:29 | default | 160.4524 | μmol/L | 29.4952 | °C | 993 | hPa | Humid | 35 | 0 | 0 | 22.602 | 167386.8978 | 355392.2088 | 45.5 | 94
472137 | 2018-04-15 18:44 | 2.9711 | Oxy7 (PSt7-10) | 2018-04-04 12:29 | default | 160.3814 | μmol/L | 29.504 | °C | 993 | hPa | Humid | 35 | 0 | 0 | 22.604 | 167375.5781 | 355370.3957 | 45.5 | 94
472147 | 2018-04-15 18:44 | 2.9874 | Oxy7 (PSt7-10) | 2018-04-04 12:29 | default | 160.3913 | μmol/L | 29.5048 | °C | 993 | hPa | Humid | 35 | 0 | 0 | 22.603 | 167377.2681 | 355363.9762 | 45.5 | 94
472158 | 2018-04-15 18:44 | 3.0039 | Oxy7 (PSt7-10) | 2018-04-04 12:29 | default | 160.3311 | μmol/L | 29.5059 | °C | 993 | hPa | Humid | 35 | 0 | 0 | 22.607 | 167379.1279 | 355371.828 | 45.5 | 94
472168 | 2018-04-15 18:44 | 3.0203 | Oxy7 (PSt7-10) | 2018-04-04 12:29 | default | 160.4221 | μmol/L | 29.4958 | °C | 993 | hPa | Humid | 35 | 0 | 0 | 22.604 | 167379.2395 | 355364.2675 | 45.5 | 94
472176 | 2018-04-15 18:44 | 3.038 | Oxy7 (PSt7-10) | 2018-04-04 12:29 | default | 160.4004 | μmol/L | 29.4974 | °C | 993 | hPa | Humid | 35 | 0 | 0 | 22.605 | 167393.7405 | 355372.2956 | 45.5 | 94
472190 | 2018-04-15 18:44 | 3.0539 | Oxy7 (PSt7-10) | 2018-04-04 12:29 | default | 160.3334 | μmol/L | 29.5055 | °C | 993 | hPa | Humid | 35 | 0 | 0 | 22.607 | 167396.0774 | 355371.9959 | 45.5 | 94
472196 | 2018-04-15 18:44 | 3.0707 | Oxy7 (PSt7-10) | 2018-04-04 12:29 | default | 160.3778 | μmol/L | 29.502 | °C | 993 | hPa | Humid | 35 | 0 | 0 | 22.605 | 167400.3923 | 355362.4674 | 45.5 | 94
472213 | 2018-04-15 18:44 | 3.0868 | Oxy7 (PSt7-10) | 2018-04-04 12:29 | default | 160.3283 | μmol/L | 29.5065 | °C | 993 | hPa | Humid | 35 | 0 | 0 | 22.607 | 167398.9056 | 355358.7817 | 45.5 | 94
472220 | 2018-04-15 18:44 | 3.1046 | Oxy7 (PSt7-10) | 2018-04-04 12:29 | default | 160.3532 | μmol/L | 29.5014 | °C | 993 | hPa | Humid | 35 | 0 | 0 | 22.607 | 167412.475 | 355366.5148 | 45.5 | 94
472230 | 2018-04-15 18:44 | 3.1203 | Oxy7 (PSt7-10) | 2018-04-04 12:29 | default | 160.4028 | μmol/L | 29.4858 | °C | 993 | hPa | Humid | 35 | 0 | 0 | 22.609 | 167406.5899 | 355362.7809 | 45.5 | 94
472236 | 2018-04-15 18:44 | 3.1376 | Oxy7 (PSt7-10) | 2018-04-04 12:29 | default | 160.2649 | μmol/L | 29.5082 | °C | 993 | hPa | Humid | 35 | 0 | 0 | 22.611 | 167413.2865 | 355366.9392 | 45.5 | 94
472250 | 2018-04-15 18:44 | 3.1587 | Oxy7 (PSt7-10) | 2018-04-04 12:29 | default | 160.2843 | μmol/L | 29.5126 | °C | 993 | hPa | Humid | 35 | 0 | 0 | 22.608 | 167435.8209 | 355397.5432 | 45.5 | 94
472261 | 2018-04-15 18:44 | 3.1713 | Oxy7 (PSt7-10) | 2018-04-04 12:29 | default | 160.3646 | μmol/L | 29.4963 | °C | 993 | hPa | Humid | 35 | 0 | 0 | 22.608 | 167409.4721 | 355354.0462 | 45.5 | 94
472267 | 2018-04-15 18:44 | 3.187 | Oxy7 (PSt7-10) | 2018-04-04 12:29 | default | 160.3735 | μmol/L | 29.4945 | °C | 993 | hPa | Humid | 35 | 0 | 0 | 22.608 | 167416.9846 | 355368.7419 | 45.5 | 94
472278 | 2018-04-15 18:44 | 3.2036 | Oxy7 (PSt7-10) | 2018-04-04 12:29 | default | 160.3775 | μmol/L | 29.4937 | °C | 993 | hPa | Humid | 35 | 0 | 0 | 22.608 | 167422.3401 | 355385.1803 | 45.5 | 94
472292 | 2018-04-15 18:44 | 3.2206 | Oxy7 (PSt7-10) | 2018-04-04 12:29 | default | 160.2883 | μmol/L | 29.5007 | °C | 993 | hPa | Humid | 35 | 0 | 0 | 22.612 | 167430.383 | 355372.535 | 45.5 | 94
472295 | 2018-04-15 18:44 | 3.292 | Oxy7 (PSt7-10) | 2018-04-04 12:29 | default | 160.3108 | μmol/L | 29.4961 | °C | 993 | hPa | Humid | 35 | 0 | 0 | 22.612 | 167547.1136 | 355507.7433 | 45.5 | 94
472306 | 2018-04-15 18:44 | 3.292 | Oxy7 (PSt7-10) | 2018-04-04 12:29 | default | 160.3245 | μmol/L | 29.4961 | °C | 993 | hPa | Humid | 35 | 0 | 0 | 22.611 | 167468.9395 | 355401.0368 | 45.5 | 94
472314 | 2018-04-15 18:44 | 3.292 | Oxy7 (PSt7-10) | 2018-04-04 12:29 | default | 160.3072 | μmol/L | 29.4941 | °C | 993 | hPa | Humid | 35 | 0 | 0 | 22.613 | 167410.0894 | 355321.2987 | 45.5 | 94
472330 | 2018-04-15 18:44 | 3.292 | Oxy7 (PSt7-10) | 2018-04-04 12:29 | default | 160.2433 | μmol/L | 29.5042 | °C | 993 | hPa | Humid | 35 | 0 | 0 | 22.614 | 167370.0344 | 355259.9233 | 45.5 | 94
472339 | 2018-04-15 18:44 | 3.3056 | Oxy7 (PSt7-10) | 2018-04-04 12:29 | default | 160.2844 | μmol/L | 29.5042 | °C | 993 | hPa | Humid | 35 | 0 | 0 | 22.611 | 167349.2628 | 355220.4564 | 45.5 | 94
472352 | 2018-04-15 18:44 | 3.3234 | Oxy7 (PSt7-10) | 2018-04-04 12:29 | default | 160.2737 | μmol/L | 29.4953 | °C | 993 | hPa | Humid | 35 | 0 | 0 | 22.615 | 167327.2848 | 355190.7159 | 45.5 | 94
472355 | 2018-04-15 18:44 | 3.3374 | Oxy7 (PSt7-10) | 2018-04-04 12:29 | default | 160.2893 | μmol/L | 29.4977 | °C | 993 | hPa | Humid | 35 | 0 | 0 | 22.613 | 167370.5955 | 355250.8741 | 45.5 | 94
472367 | 2018-04-15 18:44 | 3.3539 | Oxy7 (PSt7-10) | 2018-04-04 12:29 | default | 160.3044 | μmol/L | 29.5002 | °C | 993 | hPa | Humid | 35 | 0 | 0 | 22.611 | 167415.5209 | 355302.0212 | 45.5 | 94
472377 | 2018-04-15 18:44 | 3.3704 | Oxy7 (PSt7-10) | 2018-04-04 12:29 | default | 160.2411 | μmol/L | 29.4991 | °C | 993 | hPa | Humid | 35 | 0 | 0 | 22.616 | 167428.5617 | 355330.0367 | 45.5 | 94
472392 | 2018-04-15 18:44 | 3.3872 | Oxy7 (PSt7-10) | 2018-04-04 12:29 | default | 160.2822 | μmol/L | 29.4908 | °C | 993 | hPa | Humid | 35 | 0 | 0 | 22.616 | 167440.3414 | 355337.261 | 45.5 | 94
472397 | 2018-04-15 18:44 | 3.4041 | Oxy7 (PSt7-10) | 2018-04-04 12:29 | default | 160.2163 | μmol/L | 29.4986 | °C | 993 | hPa | Humid | 35 | 0 | 0 | 22.618 | 167448.8747 | 355342.2103 | 45.5 | 94
472412 | 2018-04-15 18:44 | 3.4206 | Oxy7 (PSt7-10) | 2018-04-04 12:29 | default | 160.3174 | μmol/L | 29.492 | °C | 993 | hPa | Humid | 35 | 0 | 0 | 22.613 | 167454.0329 | 355343.9173 | 45.5 | 94
472417 | 2018-04-15 18:44 | 3.4379 | Oxy7 (PSt7-10) | 2018-04-04 12:29 | default | 160.2706 | μmol/L | 29.4876 | °C | 993 | hPa | Humid | 35 | 0 | 0 | 22.618 | 167464.1272 | 355350.5783 | 45.5 | 94
472430 | 2018-04-15 18:44 | 3.4537 | Oxy7 (PSt7-10) | 2018-04-04 12:29 | default | 160.1748 | μmol/L | 29.507 | °C | 993 | hPa | Humid | 35 | 0 | 0 | 22.618 | 167470.4455 | 355353.8793 | 45.5 | 94
472440 | 2018-04-15 18:44 | 3.4705 | Oxy7 (PSt7-10) | 2018-04-04 12:29 | default | 160.1679 | μmol/L | 29.5057 | °C | 993 | hPa | Humid | 35 | 0 | 0 | 22.619 | 167468.5196 | 355350.0898 | 45.5 | 94
472449 | 2018-04-15 18:44 | 3.4869 | Oxy7 (PSt7-10) | 2018-04-04 12:29 | default | 160.1375 | μmol/L | 29.5035 | °C | 993 | hPa | Humid | 35 | 0 | 0 | 22.622 | 167470.9661 | 355347.3703 | 45.5 | 94
472463 | 2018-04-15 18:44 | 3.5041 | Oxy7 (PSt7-10) | 2018-04-04 12:29 | default | 160.2018 | μmol/L | 29.496 | °C | 993 | hPa | Humid | 35 | 0 | 0 | 22.62 | 167490.9571 | 355353.2227 | 45.5 | 94
472473 | 2018-04-15 18:44 | 3.5204 | Oxy7 (PSt7-10) | 2018-04-04 12:29 | default | 160.2719 | μmol/L | 29.4873 | °C | 993 | hPa | Humid | 35 | 0 | 0 | 22.618 | 167481.9426 | 355362.5733 | 45.5 | 94
472480 | 2018-04-15 18:44 | 3.5376 | Oxy7 (PSt7-10) | 2018-04-04 12:29 | default | 160.2023 | μmol/L | 29.4903 | °C | 993 | hPa | Humid | 35 | 0 | 0 | 22.622 | 167488.6849 | 355359.5589 | 45.5 | 94
472490 | 2018-04-15 18:44 | 3.5538 | Oxy7 (PSt7-10) | 2018-04-04 12:29 | default | 160.168 | μmol/L | 29.5001 | °C | 993 | hPa | Humid | 35 | 0 | 0 | 22.621 | 167498.3302 | 355360.0599 | 45.5 | 94
472495 | 2018-04-15 18:45 | 3.5707 | Oxy7 (PSt7-10) | 2018-04-04 12:29 | default | 160.1899 | μmol/L | 29.4928 | °C | 993 | hPa | Humid | 35 | 0 | 0 | 22.622 | 167496.211 | 355358.5574 | 45.5 | 94
472507 | 2018-04-15 18:45 | 3.5873 | Oxy7 (PSt7-10) | 2018-04-04 12:29 | default | 160.1686 | μmol/L | 29.5 | °C | 993 | hPa | Humid | 35 | 0 | 0 | 22.621 | 167498.565 | 355353.3697 | 45.5 | 94
472520 | 2018-04-15 18:45 | 3.6036 | Oxy7 (PSt7-10) | 2018-04-04 12:29 | default | 160.1869 | μmol/L | 29.499 | °C | 993 | hPa | Humid | 35 | 0 | 0 | 22.62 | 167498.1739 | 355353.668 | 45.5 | 94
472531 | 2018-04-15 18:45 | 3.6208 | Oxy7 (PSt7-10) | 2018-04-04 12:29 | default | 160.2273 | μmol/L | 29.4936 | °C | 993 | hPa | Humid | 35 | 0 | 0 | 22.619 | 167505.4094 | 355348.1537 | 45.5 | 94
472541 | 2018-04-15 18:45 | 3.6377 | Oxy7 (PSt7-10) | 2018-04-04 12:29 | default | 160.1798 | μmol/L | 29.5005 | °C | 993 | hPa | Humid | 35 | 0 | 0 | 22.62 | 167504.6916 | 355356.736 | 45.5 | 94
472552 | 2018-04-15 18:45 | 3.6539 | Oxy7 (PSt7-10) | 2018-04-04 12:29 | default | 160.1918 | μmol/L | 29.5036 | °C | 993 | hPa | Humid | 35 | 0 | 0 | 22.618 | 167512.8933 | 355363.4078 | 45.5 | 94
472557 | 2018-04-15 18:45 | 3.6706 | Oxy7 (PSt7-10) | 2018-04-04 12:29 | default | 160.1036 | μmol/L | 29.502 | °C | 993 | hPa | Humid | 35 | 0 | 0 | 22.625 | 167517.9017 | 355354.3771 | 45.5 | 94
472572 | 2018-04-15 18:45 | 3.6872 | Oxy7 (PSt7-10) | 2018-04-04 12:29 | default | 160.2087 | μmol/L | 29.4862 | °C | 993 | hPa | Humid | 35 | 0 | 0 | 22.623 | 167516.3771 | 355351.2553 | 45.5 | 94
472580 | 2018-04-15 18:45 | 3.7042 | Oxy7 (PSt7-10) | 2018-04-04 12:29 | default | 160.1667 | μmol/L | 29.492 | °C | 993 | hPa | Humid | 35 | 0 | 0 | 22.624 | 167523.7628 | 355353.8333 | 45.5 | 94
472589 | 2018-04-15 18:45 | 3.7205 | Oxy7 (PSt7-10) | 2018-04-04 12:29 | default | 160.0877 | μmol/L | 29.5025 | °C | 993 | hPa | Humid | 35 | 0 | 0 | 22.626 | 167527.6213 | 355360.5577 | 45.5 | 94
472601 | 2018-04-15 18:45 | 3.7371 | Oxy7 (PSt7-10) | 2018-04-04 12:29 | default | 160.1873 | μmol/L | 29.4906 | °C | 993 | hPa | Humid | 35 | 0 | 0 | 22.623 | 167518.1047 | 355338.1225 | 45.5 | 94
472612 | 2018-04-15 18:45 | 3.7537 | Oxy7 (PSt7-10) | 2018-04-04 12:29 | default | 160.1996 | μmol/L | 29.4881 | °C | 993 | hPa | Humid | 35 | 0 | 0 | 22.623 | 167538.153 | 355343.846 | 45.5 | 94
472621 | 2018-04-15 18:45 | 3.7707 | Oxy7 (PSt7-10) | 2018-04-04 12:29 | default | 160.1741 | μmol/L | 29.4877 | °C | 993 | hPa | Humid | 35 | 0 | 0 | 22.625 | 167531.8597 | 355359.7859 | 45.5 | 94
472629 | 2018-04-15 18:45 | 3.7879 | Oxy7 (PSt7-10) | 2018-04-04 12:29 | default | 160.1089 | μmol/L | 29.4982 | °C | 993 | hPa | Humid | 35 | 0 | 0 | 22.626 | 167542.6247 | 355372.3821 | 45.5 | 94
472640 | 2018-04-15 18:45 | 3.8037 | Oxy7 (PSt7-10) | 2018-04-04 12:29 | default | 160.0985 | μmol/L | 29.5003 | °C | 993 | hPa | Humid | 35 | 0 | 0 | 22.626 | 167541.5482 | 355357.2864 | 45.5 | 94
472645 | 2018-04-15 18:45 | 3.8205 | Oxy7 (PSt7-10) | 2018-04-04 12:29 | default | 160.0871 | μmol/L | 29.497 | °C | 993 | hPa | Humid | 35 | 0 | 0 | 22.628 | 167546.5032 | 355354.7456 | 45.5 | 94
472656 | 2018-04-15 18:45 | 3.8374 | Oxy7 (PSt7-10) | 2018-04-04 12:29 | default | 160.0916 | μmol/L | 29.4933 | °C | 993 | hPa | Humid | 35 | 0 | 0 | 22.629 | 167555.823 | 355352.9069 | 45.5 | 94
472673 | 2018-04-15 18:45 | 3.857 | Oxy7 (PSt7-10) | 2018-04-04 12:29 | default | 160.0776 | μmol/L | 29.4962 | °C | 993 | hPa | Humid | 35 | 0 | 0 | 22.629 | 167564.0224 | 355365.6613 | 45.5 | 94
472682 | 2018-04-15 18:45 | 3.8708 | Oxy7 (PSt7-10) | 2018-04-04 12:29 | default | 160.0804 | μmol/L | 29.4928 | °C | 993 | hPa | Humid | 35 | 0 | 0 | 22.63 | 167553.6974 | 355331.9054 | 45.5 | 94
472687 | 2018-04-15 18:45 | 3.8873 | Oxy7 (PSt7-10) | 2018-04-04 12:29 | default | 160.088 | μmol/L | 29.4941 | °C | 993 | hPa | Humid | 35 | 0 | 0 | 22.629 | 167560.6705 | 355358.6516 | 45.5 | 94
472695 | 2018-04-15 18:45 | 3.9058 | Oxy7 (PSt7-10) | 2018-04-04 12:29 | default | 160.0756 | μmol/L | 29.4882 | °C | 993 | hPa | Humid | 35 | 0 | 0 | 22.632 | 167577.7797 | 355366.3772 | 45.5 | 94
472711 | 2018-04-15 18:45 | 3.9203 | Oxy7 (PSt7-10) | 2018-04-04 12:29 | default | 160.0786 | μmol/L | 29.496 | °C | 993 | hPa | Humid | 35 | 0 | 0 | 22.629 | 167555.1576 | 355334.694 | 45.5 | 94
472723 | 2018-04-15 18:45 | 3.9368 | Oxy7 (PSt7-10) | 2018-04-04 12:29 | default | 160.0264 | μmol/L | 29.5038 | °C | 993 | hPa | Humid | 35 | 0 | 0 | 22.63 | 167567.6077 | 355353.0871 | 45.5 | 94
472725 | 2018-04-15 18:45 | 3.9537 | Oxy7 (PSt7-10) | 2018-04-04 12:29 | default | 160.0055 | μmol/L | 29.4969 | °C | 993 | hPa | Humid | 35 | 0 | 0 | 22.634 | 167563.3854 | 355343.854 | 45.5 | 94
472737 | 2018-04-15 18:45 | 3.9709 | Oxy7 (PSt7-10) | 2018-04-04 12:29 | default | 160.103 | μmol/L | 29.4827 | °C | 993 | hPa | Humid | 35 | 0 | 0 | 22.632 | 167577.2433 | 355363.6807 | 45.5 | 94
472745 | 2018-04-15 18:45 | 3.987 | Oxy7 (PSt7-10) | 2018-04-04 12:29 | default | 160.0808 | μmol/L | 29.4816 | °C | 993 | hPa | Humid | 35 | 0 | 0 | 22.634 | 167575.6611 | 355349.4184 | 45.5 | 94
472761 | 2018-04-15 18:45 | 4.004 | Oxy7 (PSt7-10) | 2018-04-04 12:29 | default | 160.1015 | μmol/L | 29.483 | °C | 993 | hPa | Humid | 35 | 0 | 0 | 22.632 | 167594.6677 | 355364.2277 | 45.5 | 94
472769 | 2018-04-15 18:45 | 4.0215 | Oxy7 (PSt7-10) | 2018-04-04 12:29 | default | 160.0648 | μmol/L | 29.4849 | °C | 993 | hPa | Humid | 35 | 0 | 0 | 22.634 | 167582.1188 | 355362.9508 | 45.5 | 94
472775 | 2018-04-15 18:45 | 4.0374 | Oxy7 (PSt7-10) | 2018-04-04 12:29 | default | 160.0473 | μmol/L | 29.4856 | °C | 993 | hPa | Humid | 35 | 0 | 0 | 22.635 | 167591.3463 | 355354.6295 | 45.5 | 94
472785 | 2018-04-15 18:45 | 4.054 | Oxy7 (PSt7-10) | 2018-04-04 12:29 | default | 160.0604 | μmol/L | 29.483 | °C | 993 | hPa | Humid | 35 | 0 | 0 | 22.635 | 167592.1072 | 355349.3432 | 45.5 | 94
472803 | 2018-04-15 18:45 | 4.0704 | Oxy7 (PSt7-10) | 2018-04-04 12:29 | default | 160.1185 | μmol/L | 29.4795 | °C | 993 | hPa | Humid | 35 | 0 | 0 | 22.632 | 167598.7732 | 355360.6061 | 45.5 | 94
472807 | 2018-04-15 18:45 | 4.0869 | Oxy7 (PSt7-10) | 2018-04-04 12:29 | default | 159.9438 | μmol/L | 29.5067 | °C | 993 | hPa | Humid | 35 | 0 | 0 | 22.635 | 167595.6822 | 355344.4303 | 45.5 | 94
472818 | 2018-04-15 18:45 | 4.1035 | Oxy7 (PSt7-10) | 2018-04-04 12:29 | default | 160.0731 | μmol/L | 29.4832 | °C | 993 | hPa | Humid | 35 | 0 | 0 | 22.634 | 167600.3302 | 355338.0664 | 45.5 | 94
472832 | 2018-04-15 18:45 | 4.1202 | Oxy7 (PSt7-10) | 2018-04-04 12:29 | default | 160.0554 | μmol/L | 29.484 | °C | 993 | hPa | Humid | 35 | 0 | 0 | 22.635 | 167591.7137 | 355336.5182 | 45.5 | 94
472837 | 2018-04-15 18:45 | 4.1368 | Oxy7 (PSt7-10) | 2018-04-04 12:29 | default | 160.0023 | μmol/L | 29.4948 | °C | 993 | hPa | Humid | 35 | 0 | 0 | 22.635 | 167609.5159 | 355355.8659 | 45.5 | 94
472852 | 2018-04-15 18:45 | 4.1541 | Oxy7 (PSt7-10) | 2018-04-04 12:29 | default | 160.0345 | μmol/L | 29.4855 | °C | 993 | hPa | Humid | 35 | 0 | 0 | 22.636 | 167612.4819 | 355352.0414 | 45.5 | 94
472858 | 2018-04-15 18:45 | 4.1705 | Oxy7 (PSt7-10) | 2018-04-04 12:29 | default | 159.9343 | μmol/L | 29.5003 | °C | 993 | hPa | Humid | 35 | 0 | 0 | 22.638 | 167621.4122 | 355345.7442 | 45.5 | 94
472872 | 2018-04-15 18:45 | 4.1869 | Oxy7 (PSt7-10) | 2018-04-04 12:29 | default | 159.9856 | μmol/L | 29.4926 | °C | 993 | hPa | Humid | 35 | 0 | 0 | 22.637 | 167612.1064 | 355339.4249 | 45.5 | 94
472881 | 2018-04-15 18:45 | 4.2037 | Oxy7 (PSt7-10) | 2018-04-04 12:29 | default | 159.9522 | μmol/L | 29.4911 | °C | 993 | hPa | Humid | 35 | 0 | 0 | 22.64 | 167618.341 | 355344.6602 | 45.5 | 94
472890 | 2018-04-15 18:45 | 4.2226 | Oxy7 (PSt7-10) | 2018-04-04 12:29 | default | 160.0103 | μmol/L | 29.4904 | °C | 993 | hPa | Humid | 35 | 0 | 0 | 22.636 | 167628.0688 | 355368.259 | 45.5 | 94
472898 | 2018-04-15 18:45 | 4.237 | Oxy7 (PSt7-10) | 2018-04-04 12:29 | default | 160.0498 | μmol/L | 29.4768 | °C | 993 | hPa | Humid | 35 | 0 | 0 | 22.638 | 167614.9409 | 355344.2289 | 45.5 | 94
472912 | 2018-04-15 18:45 | 4.2553 | Oxy7 (PSt7-10) | 2018-04-04 12:29 | default | 160.0907 | μmol/L | 29.4712 | °C | 993 | hPa | Humid | 35 | 0 | 0 | 22.637 | 167636.5057 | 355361.8505 | 45.5 | 94
472915 | 2018-04-15 18:45 | 4.2703 | Oxy7 (PSt7-10) | 2018-04-04 12:29 | default | 159.9548 | μmol/L | 29.4933 | °C | 993 | hPa | Humid | 35 | 0 | 0 | 22.639 | 167625.4744 | 355338.4074 | 45.5 | 94
472931 | 2018-04-15 18:45 | 4.2892 | Oxy7 (PSt7-10) | 2018-04-04 12:29 | default | 159.9508 | μmol/L | 29.483 | °C | 993 | hPa | Humid | 35 | 0 | 0 | 22.643 | 167639.7147 | 355361.4128 | 45.5 | 94
472939 | 2018-04-15 18:45 | 4.3035 | Oxy7 (PSt7-10) | 2018-04-04 12:29 | default | 159.9902 | μmol/L | 29.4806 | °C | 993 | hPa | Humid | 35 | 0 | 0 | 22.641 | 167631.7262 | 355352.7147 | 45.5 | 94
472948 | 2018-04-15 18:45 | 4.3209 | Oxy7 (PSt7-10) | 2018-04-04 12:29 | default | 159.9348 | μmol/L | 29.4946 | °C | 993 | hPa | Humid | 35 | 0 | 0 | 22.64 | 167640.8885 | 355355.825 | 45.5 | 94
472962 | 2018-04-15 18:45 | 4.3371 | Oxy7 (PSt7-10) | 2018-04-04 12:29 | default | 159.9564 | μmol/L | 29.4819 | °C | 993 | hPa | Humid | 35 | 0 | 0 | 22.643 | 167643.4807 | 355345.9034 | 45.5 | 94
472969 | 2018-04-15 18:45 | 4.3539 | Oxy7 (PSt7-10) | 2018-04-04 12:29 | default | 159.9427 | μmol/L | 29.4874 | °C | 993 | hPa | Humid | 35 | 0 | 0 | 22.642 | 167654.52 | 355352.214 | 45.5 | 94
472979 | 2018-04-15 18:45 | 4.3707 | Oxy7 (PSt7-10) | 2018-04-04 12:29 | default | 159.9688 | μmol/L | 29.4794 | °C | 993 | hPa | Humid | 35 | 0 | 0 | 22.643 | 167644.7188 | 355340.0102 | 45.5 | 94
472986 | 2018-04-15 18:45 | 4.3873 | Oxy7 (PSt7-10) | 2018-04-04 12:29 | default | 160.0044 | μmol/L | 29.4749 | °C | 993 | hPa | Humid | 35 | 0 | 0 | 22.642 | 167655.2315 | 355346.0194 | 45.5 | 94
473002 | 2018-04-15 18:45 | 4.4042 | Oxy7 (PSt7-10) | 2018-04-04 12:29 | default | 159.9723 | μmol/L | 29.4758 | °C | 993 | hPa | Humid | 35 | 0 | 0 | 22.644 | 167658.0687 | 355331.9187 | 45.5 | 94
473005 | 2018-04-15 18:45 | 4.4206 | Oxy7 (PSt7-10) | 2018-04-04 12:29 | default | 159.8381 | μmol/L | 29.5032 | °C | 993 | hPa | Humid | 35 | 0 | 0 | 22.644 | 167652.2101 | 355344.8243 | 45.5 | 94
473019 | 2018-04-15 18:45 | 4.4378 | Oxy7 (PSt7-10) | 2018-04-04 12:29 | default | 159.8893 | μmol/L | 29.4928 | °C | 993 | hPa | Humid | 35 | 0 | 0 | 22.644 | 167681.0174 | 355362.1333 | 45.5 | 94
473027 | 2018-04-15 18:45 | 4.4536 | Oxy7 (PSt7-10) | 2018-04-04 12:29 | default | 159.905 | μmol/L | 29.4923 | °C | 993 | hPa | Humid | 35 | 0 | 0 | 22.643 | 167671.2563 | 355343.3069 | 45.5 | 94
473038 | 2018-04-15 18:45 | 4.4707 | Oxy7 (PSt7-10) | 2018-04-04 12:29 | default | 159.8899 | μmol/L | 29.4871 | °C | 993 | hPa | Humid | 35 | 0 | 0 | 22.646 | 167677.9882 | 355340.7625 | 45.5 | 94
473049 | 2018-04-15 18:45 | 4.5483 | Oxy7 (PSt7-10) | 2018-04-04 12:29 | default | 159.8677 | μmol/L | 29.4832 | °C | 993 | hPa | Humid | 35 | 0 | 0 | 22.649 | 167797.0409 | 355479.8443 | 45.5 | 94
473062 | 2018-04-15 18:45 | 4.5484 | Oxy7 (PSt7-10) | 2018-04-04 12:29 | default | 159.8814 | μmol/L | 29.4832 | °C | 993 | hPa | Humid | 35 | 0 | 0 | 22.648 | 167726.2239 | 355375.6911 | 45.5 | 94
473083 | 2018-04-15 18:45 | 4.5484 | Oxy7 (PSt7-10) | 2018-04-04 12:29 | default | 159.8806 | μmol/L | 29.4778 | °C | 993 | hPa | Humid | 35 | 0 | 0 | 22.65 | 167671.7012 | 355321.3201 | 45.5 | 94
473073 | 2018-04-15 18:45 | 4.5484 | Oxy7 (PSt7-10) | 2018-04-04 12:29 | default | 159.908 | μmol/L | 29.4778 | °C | 993 | hPa | Humid | 35 | 0 | 0 | 22.648 | 167629.3958 | 355239.7908 | 45.5 | 94
473078 | 2018-04-15 18:45 | 4.5542 | Oxy7 (PSt7-10) | 2018-04-04 12:29 | default | 159.8785 | μmol/L | 29.4838 | °C | 993 | hPa | Humid | 35 | 0 | 0 | 22.648 | 167619.8418 | 355225.6021 | 45.5 | 94
473092 | 2018-04-15 18:46 | 4.5767 | Oxy7 (PSt7-10) | 2018-04-04 12:29 | default | 159.8799 | μmol/L | 29.4835 | °C | 993 | hPa | Humid | 35 | 0 | 0 | 22.648 | 167561.0879 | 355122.4789 | 45.5 | 94
473105 | 2018-04-15 18:46 | 4.5966 | Oxy7 (PSt7-10) | 2018-04-04 12:29 | default | 159.7773 | μmol/L | 29.4989 | °C | 993 | hPa | Humid | 35 | 0 | 0 | 22.65 | 167638.1003 | 355240.1797 | 45.5 | 94
473115 | 2018-04-15 18:46 | 4.6131 | Oxy7 (PSt7-10) | 2018-04-04 12:29 | default | 159.8208 | μmol/L | 29.4872 | °C | 993 | hPa | Humid | 35 | 0 | 0 | 22.651 | 167672.7241 | 355270.6413 | 45.5 | 94
473118 | 2018-04-15 18:46 | 4.6325 | Oxy7 (PSt7-10) | 2018-04-04 12:29 | default | 159.8721 | μmol/L | 29.4768 | °C | 993 | hPa | Humid | 35 | 0 | 0 | 22.651 | 167695.6078 | 355311.5816 | 45.5 | 94
473137 | 2018-04-15 18:46 | 4.6412 | Oxy7 (PSt7-10) | 2018-04-04 12:29 | default | 159.8836 | μmol/L | 29.4772 | °C | 993 | hPa | Humid | 35 | 0 | 0 | 22.65 | 167661.1166 | 355254.2449 | 45.5 | 94
473146 | 2018-04-15 18:46 | 4.658 | Oxy7 (PSt7-10) | 2018-04-04 12:29 | default | 159.8374 | μmol/L | 29.4866 | °C | 993 | hPa | Humid | 35 | 0 | 0 | 22.65 | 167691.1795 | 355311.118 | 45.5 | 94
473148 | 2018-04-15 18:46 | 4.6731 | Oxy7 (PSt7-10) | 2018-04-04 12:29 | default | 159.9431 | μmol/L | 29.4707 | °C | 993 | hPa | Humid | 35 | 0 | 0 | 22.648 | 167706.4491 | 355305.8952 | 45.5 | 94
473162 | 2018-04-15 18:46 | 4.6887 | Oxy7 (PSt7-10) | 2018-04-04 12:29 | default | 159.9297 | μmol/L | 29.4678 | °C | 993 | hPa | Humid | 35 | 0 | 0 | 22.65 | 167709.0215 | 355309.7249 | 45.5 | 94
473171 | 2018-04-15 18:46 | 4.7058 | Oxy7 (PSt7-10) | 2018-04-04 12:29 | default | 159.9043 | μmol/L | 29.4674 | °C | 993 | hPa | Humid | 35 | 0 | 0 | 22.652 | 167708.6012 | 355316.0082 | 45.5 | 94
473181 | 2018-04-15 18:46 | 4.7261 | Oxy7 (PSt7-10) | 2018-04-04 12:29 | default | 159.8164 | μmol/L | 29.4798 | °C | 993 | hPa | Humid | 35 | 0 | 0 | 22.654 | 167739.3458 | 355349.1168 | 45.5 | 94
473193 | 2018-04-15 18:46 | 4.7562 | Oxy7 (PSt7-10) | 2018-04-04 12:29 | default | 159.8213 | μmol/L | 29.4871 | °C | 993 | hPa | Humid | 35 | 0 | 0 | 22.651 | 167768.4642 | 355401.4891 | 45.5 | 94
473200 | 2018-04-15 18:46 | 4.7714 | Oxy7 (PSt7-10) | 2018-04-04 12:29 | default | 159.7604 | μmol/L | 29.4912 | °C | 993 | hPa | Humid | 35 | 0 | 0 | 22.654 | 167752.6484 | 355367.0866 | 45.5 | 94
473204 | 2018-04-15 18:46 | 4.7721 | Oxy7 (PSt7-10) | 2018-04-04 12:29 | default | 159.8213 | μmol/L | 29.4844 | °C | 993 | hPa | Humid | 35 | 0 | 0 | 22.652 | 167682.572 | 355269.0547 | 45.5 | 94
473210 | 2018-04-15 18:46 | 4.787 | Oxy7 (PSt7-10) | 2018-04-04 12:29 | default | 159.798 | μmol/L | 29.4891 | °C | 993 | hPa | Humid | 35 | 0 | 0 | 22.652 | 167685.7823 | 355277.952 | 45.5 | 94
473221 | 2018-04-15 18:46 | 4.8042 | Oxy7 (PSt7-10) | 2018-04-04 12:29 | default | 159.8218 | μmol/L | 29.4731 | °C | 993 | hPa | Humid | 35 | 0 | 0 | 22.656 | 167725.6059 | 355314.8111 | 45.5 | 94
473231 | 2018-04-15 18:46 | 4.8202 | Oxy7 (PSt7-10) | 2018-04-04 12:29 | default | 159.8817 | μmol/L | 29.4748 | °C | 993 | hPa | Humid | 35 | 0 | 0 | 22.651 | 167720.6124 | 355311.3345 | 45.5 | 94
473239 | 2018-04-15 18:46 | 4.8372 | Oxy7 (PSt7-10) | 2018-04-04 12:29 | default | 159.769 | μmol/L | 29.4853 | °C | 994 | hPa | Humid | 35 | 0 | 0 | 22.656 | 167737.1704 | 355336.7015 | 45.5 | 94
473250 | 2018-04-15 18:46 | 4.8536 | Oxy7 (PSt7-10) | 2018-04-04 12:29 | default | 159.8447 | μmol/L | 29.4782 | °C | 994 | hPa | Humid | 35 | 0 | 0 | 22.653 | 167760.2676 | 355329.9681 | 45.5 | 94
473258 | 2018-04-15 18:46 | 4.8708 | Oxy7 (PSt7-10) | 2018-04-04 12:29 | default | 159.847 | μmol/L | 29.4722 | °C | 994 | hPa | Humid | 35 | 0 | 0 | 22.655 | 167753.2844 | 355332.5666 | 45.5 | 94
473264 | 2018-04-15 18:46 | 4.8871 | Oxy7 (PSt7-10) | 2018-04-04 12:29 | default | 159.7336 | μmol/L | 29.487 | °C | 994 | hPa | Humid | 35 | 0 | 0 | 22.658 | 167752.2255 | 355336.2678 | 45.5 | 94
473275 | 2018-04-15 18:46 | 4.9042 | Oxy7 (PSt7-10) | 2018-04-04 12:29 | default | 159.7325 | μmol/L | 29.4844 | °C | 994 | hPa | Humid | 35 | 0 | 0 | 22.659 | 167761.6631 | 355344.0592 | 45.5 | 94
473283 | 2018-04-15 18:46 | 4.9211 | Oxy7 (PSt7-10) | 2018-04-04 12:29 | default | 159.7096 | μmol/L | 29.4891 | °C | 994 | hPa | Humid | 35 | 0 | 0 | 22.659 | 167764.5634 | 355329.4825 | 45.5 | 94
473297 | 2018-04-15 18:46 | 4.9371 | Oxy7 (PSt7-10) | 2018-04-04 12:29 | default | 159.7667 | μmol/L | 29.4802 | °C | 994 | hPa | Humid | 35 | 0 | 0 | 22.658 | 167772.1653 | 355322.0803 | 45.5 | 94
473301 | 2018-04-15 18:46 | 4.9542 | Oxy7 (PSt7-10) | 2018-04-04 12:29 | default | 159.724 | μmol/L | 29.4917 | °C | 994 | hPa | Humid | 35 | 0 | 0 | 22.657 | 167768.3532 | 355345.0199 | 45.5 | 94
473310 | 2018-04-15 18:46 | 4.9706 | Oxy7 (PSt7-10) | 2018-04-04 12:29 | default | 159.6979 | μmol/L | 29.4942 | °C | 994 | hPa | Humid | 35 | 0 | 0 | 22.658 | 167768.9668 | 355334.0491 | 45.5 | 94
473318 | 2018-04-15 18:46 | 4.9869 | Oxy7 (PSt7-10) | 2018-04-04 12:29 | default | 159.7652 | μmol/L | 29.4749 | °C | 994 | hPa | Humid | 35 | 0 | 0 | 22.66 | 167785.6232 | 355334.1906 | 45.5 | 94
473329 | 2018-04-15 18:46 | 5.0042 | Oxy7 (PSt7-10) | 2018-04-04 12:29 | default | 159.7264 | μmol/L | 29.4801 | °C | 994 | hPa | Humid | 35 | 0 | 0 | 22.661 | 167777.6673 | 355334.502 | 45.5 | 94
473341 | 2018-04-15 18:46 | 5.0203 | Oxy7 (PSt7-10) | 2018-04-04 12:29 | default | 159.7573 | μmol/L | 29.4738 | °C | 994 | hPa | Humid | 35 | 0 | 0 | 22.661 | 167782.5714 | 355325.9314 | 45.5 | 94
473345 | 2018-04-15 18:46 | 5.0378 | Oxy7 (PSt7-10) | 2018-04-04 12:29 | default | 159.6324 | μmol/L | 29.4993 | °C | 994 | hPa | Humid | 35 | 0 | 0 | 22.661 | 167793.9737 | 355332.3194 | 45.5 | 94
473361 | 2018-04-15 18:46 | 5.0541 | Oxy7 (PSt7-10) | 2018-04-04 12:29 | default | 159.6319 | μmol/L | 29.4966 | °C | 994 | hPa | Humid | 35 | 0 | 0 | 22.662 | 167789.9046 | 355322.1139 | 45.5 | 94
473367 | 2018-04-15 18:46 | 5.0707 | Oxy7 (PSt7-10) | 2018-04-04 12:29 | default | 159.6994 | μmol/L | 29.4856 | °C | 994 | hPa | Humid | 35 | 0 | 0 | 22.661 | 167800.1058 | 355330.2021 | 45.5 | 94
473374 | 2018-04-15 18:46 | 5.0868 | Oxy7 (PSt7-10) | 2018-04-04 12:29 | default | 159.6818 | μmol/L | 29.4892 | °C | 994 | hPa | Humid | 35 | 0 | 0 | 22.661 | 167793.0365 | 355319.2532 | 45.5 | 94
473382 | 2018-04-15 18:46 | 5.1037 | Oxy7 (PSt7-10) | 2018-04-04 12:29 | default | 159.6079 | μmol/L | 29.4931 | °C | 994 | hPa | Humid | 35 | 0 | 0 | 22.665 | 167806.8897 | 355329.8589 | 45.5 | 94
473396 | 2018-04-15 18:46 | 5.1203 | Oxy7 (PSt7-10) | 2018-04-04 12:29 | default | 159.6473 | μmol/L | 29.4823 | °C | 994 | hPa | Humid | 35 | 0 | 0 | 22.666 | 167803.0839 | 355336.8209 | 45.5 | 94
473404 | 2018-04-15 18:46 | 5.1374 | Oxy7 (PSt7-10) | 2018-04-04 12:29 | default | 159.6628 | μmol/L | 29.4903 | °C | 994 | hPa | Humid | 35 | 0 | 0 | 22.662 | 167815.1868 | 355329.5195 | 45.5 | 94
473410 | 2018-04-15 18:46 | 5.1535 | Oxy7 (PSt7-10) | 2018-04-04 12:29 | default | 159.6392 | μmol/L | 29.4923 | °C | 994 | hPa | Humid | 35 | 0 | 0 | 22.663 | 167808.027 | 355329.1711 | 45.5 | 94
473424 | 2018-04-15 18:46 | 5.1701 | Oxy7 (PSt7-10) | 2018-04-04 12:29 | default | 159.7009 | μmol/L | 29.4797 | °C | 994 | hPa | Humid | 35 | 0 | 0 | 22.663 | 167816.5008 | 355333.5783 | 45.5 | 94
473428 | 2018-04-15 18:46 | 5.1869 | Oxy7 (PSt7-10) | 2018-04-04 12:29 | default | 159.6924 | μmol/L | 29.4759 | °C | 994 | hPa | Humid | 35 | 0 | 0 | 22.665 | 167812.0672 | 355326.1039 | 45.5 | 94
473437 | 2018-04-15 18:46 | 5.2041 | Oxy7 (PSt7-10) | 2018-04-04 12:29 | default | 159.6117 | μmol/L | 29.4896 | °C | 994 | hPa | Humid | 35 | 0 | 0 | 22.666 | 167823.9525 | 355348.9696 | 45.5 | 94
473449 | 2018-04-15 18:46 | 5.2206 | Oxy7 (PSt7-10) | 2018-04-04 12:29 | default | 159.7027 | μmol/L | 29.471 | °C | 994 | hPa | Humid | 35 | 0 | 0 | 22.666 | 167823.6738 | 355319.6542 | 45.5 | 94
473455 | 2018-04-15 18:46 | 5.2371 | Oxy7 (PSt7-10) | 2018-04-04 12:29 | default | 159.7052 | μmol/L | 29.4705 | °C | 994 | hPa | Humid | 35 | 0 | 0 | 22.666 | 167823.7861 | 355318.1551 | 45.5 | 94
473462 | 2018-04-15 18:46 | 5.2535 | Oxy7 (PSt7-10) | 2018-04-04 12:29 | default | 159.6854 | μmol/L | 29.469 | °C | 994 | hPa | Humid | 35 | 0 | 0 | 22.668 | 167827.5153 | 355320.7039 | 45.5 | 94
473478 | 2018-04-15 18:46 | 5.2702 | Oxy7 (PSt7-10) | 2018-04-04 12:29 | default | 159.6957 | μmol/L | 29.4724 | °C | 994 | hPa | Humid | 35 | 0 | 0 | 22.666 | 167827.6756 | 355316.954 | 45.5 | 94
473486 | 2018-04-15 18:46 | 5.2874 | Oxy7 (PSt7-10) | 2018-04-04 12:29 | default | 159.6295 | μmol/L | 29.4859 | °C | 994 | hPa | Humid | 35 | 0 | 0 | 22.666 | 167841.0498 | 355332.9202 | 45.5 | 94
473496 | 2018-04-15 18:46 | 5.3074 | Oxy7 (PSt7-10) | 2018-04-04 12:29 | default | 159.6195 | μmol/L | 29.4796 | °C | 994 | hPa | Humid | 35 | 0 | 0 | 22.669 | 167856.9696 | 355336.9716 | 45.5 | 94
473500 | 2018-04-15 18:46 | 5.3206 | Oxy7 (PSt7-10) | 2018-04-04 12:29 | default | 159.7052 | μmol/L | 29.4593 | °C | 994 | hPa | Humid | 35 | 0 | 0 | 22.67 | 167840.9446 | 355321.3497 | 45.5 | 94
473514 | 2018-04-15 18:46 | 5.3379 | Oxy7 (PSt7-10) | 2018-04-04 12:29 | default | 159.6992 | μmol/L | 29.4606 | °C | 994 | hPa | Humid | 35 | 0 | 0 | 22.67 | 167848.3763 | 355335.5235 | 45.5 | 94
473519 | 2018-04-15 18:46 | 5.3536 | Oxy7 (PSt7-10) | 2018-04-04 12:29 | default | 159.676 | μmol/L | 29.4709 | °C | 994 | hPa | Humid | 35 | 0 | 0 | 22.668 | 167844.3321 | 355326.1864 | 45.5 | 94
473531 | 2018-04-15 18:46 | 5.3725 | Oxy7 (PSt7-10) | 2018-04-04 12:29 | default | 159.4908 | μmol/L | 29.4976 | °C | 994 | hPa | Humid | 35 | 0 | 0 | 22.672 | 167870.3085 | 355326.5259 | 45.5 | 94
473537 | 2018-04-15 18:46 | 5.3875 | Oxy7 (PSt7-10) | 2018-04-04 12:29 | default | 159.4481 | μmol/L | 29.4979 | °C | 994 | hPa | Humid | 35 | 0 | 0 | 22.675 | 167862.488 | 355321.9754 | 45.5 | 94
473547 | 2018-04-15 18:46 | 5.4038 | Oxy7 (PSt7-10) | 2018-04-04 12:29 | default | 159.5624 | μmol/L | 29.4774 | °C | 994 | hPa | Humid | 35 | 0 | 0 | 22.674 | 167864.5442 | 355322.7897 | 45.5 | 94
473556 | 2018-04-15 18:46 | 5.4208 | Oxy7 (PSt7-10) | 2018-04-04 12:29 | default | 159.6466 | μmol/L | 29.4685 | °C | 994 | hPa | Humid | 35 | 0 | 0 | 22.671 | 167867.891 | 355318.8976 | 45.5 | 94
473565 | 2018-04-15 18:46 | 5.4378 | Oxy7 (PSt7-10) | 2018-04-04 12:29 | default | 159.6069 | μmol/L | 29.4711 | °C | 994 | hPa | Humid | 35 | 0 | 0 | 22.673 | 167872.0426 | 355325.0279 | 45.5 | 94
473574 | 2018-04-15 18:46 | 5.4534 | Oxy7 (PSt7-10) | 2018-04-04 12:29 | default | 159.6259 | μmol/L | 29.4755 | °C | 994 | hPa | Humid | 35 | 0 | 0 | 22.67 | 167863.1821 | 355333.6762 | 45.5 | 94
473584 | 2018-04-15 18:46 | 5.4712 | Oxy7 (PSt7-10) | 2018-04-04 12:29 | default | 159.6191 | μmol/L | 29.4714 | °C | 994 | hPa | Humid | 35 | 0 | 0 | 22.672 | 167888.2444 | 355331.275 | 45.5 | 94
473595 | 2018-04-15 18:46 | 5.4872 | Oxy7 (PSt7-10) | 2018-04-04 12:29 | default | 159.5776 | μmol/L | 29.4743 | °C | 994 | hPa | Humid | 35 | 0 | 0 | 22.674 | 167875.0186 | 355326.9737 | 45.5 | 94
473602 | 2018-04-15 18:46 | 5.5035 | Oxy7 (PSt7-10) | 2018-04-04 12:29 | default | 159.562 | μmol/L | 29.4802 | °C | 994 | hPa | Humid | 35 | 0 | 0 | 22.673 | 167883.7168 | 355322.4645 | 45.5 | 94
473612 | 2018-04-15 18:46 | 5.5209 | Oxy7 (PSt7-10) | 2018-04-04 12:29 | default | 159.5361 | μmol/L | 29.48 | °C | 994 | hPa | Humid | 35 | 0 | 0 | 22.675 | 167892.5555 | 355320.1261 | 45.5 | 94
473618 | 2018-04-15 18:46 | 5.5371 | Oxy7 (PSt7-10) | 2018-04-04 12:29 | default | 159.5726 | μmol/L | 29.4725 | °C | 994 | hPa | Humid | 35 | 0 | 0 | 22.675 | 167878.4548 | 355313.1469 | 45.5 | 94
473627 | 2018-04-15 18:46 | 5.5539 | Oxy7 (PSt7-10) | 2018-04-04 12:29 | default | 159.491 | μmol/L | 29.4892 | °C | 994 | hPa | Humid | 35 | 0 | 0 | 22.675 | 167897.3929 | 355340.2461 | 45.5 | 94
473634 | 2018-04-15 18:47 | 5.5707 | Oxy7 (PSt7-10) | 2018-04-04 12:29 | default | 159.5421 | μmol/L | 29.4732 | °C | 994 | hPa | Humid | 35 | 0 | 0 | 22.677 | 167902.9583 | 355319.8072 | 45.5 | 94
473643 | 2018-04-15 18:47 | 5.5876 | Oxy7 (PSt7-10) | 2018-04-04 12:29 | default | 159.5114 | μmol/L | 29.4767 | °C | 994 | hPa | Humid | 35 | 0 | 0 | 22.678 | 167900.1412 | 355324.6364 | 45.5 | 94
473654 | 2018-04-15 18:47 | 5.6038 | Oxy7 (PSt7-10) | 2018-04-04 12:29 | default | 159.538 | μmol/L | 29.4657 | °C | 994 | hPa | Humid | 35 | 0 | 0 | 22.68 | 167909.4455 | 355326.4725 | 45.5 | 94
473665 | 2018-04-15 18:47 | 5.6209 | Oxy7 (PSt7-10) | 2018-04-04 12:29 | default | 159.5956 | μmol/L | 29.465 | °C | 994 | hPa | Humid | 35 | 0 | 0 | 22.676 | 167914.4187 | 355315.7505 | 45.5 | 94
473674 | 2018-04-15 18:47 | 5.6403 | Oxy7 (PSt7-10) | 2018-04-04 12:29 | default | 159.5592 | μmol/L | 29.4669 | °C | 994 | hPa | Humid | 35 | 0 | 0 | 22.678 | 167921.5339 | 355335.6261 | 45.5 | 94
473678 | 2018-04-15 18:47 | 5.6539 | Oxy7 (PSt7-10) | 2018-04-04 12:29 | default | 159.5414 | μmol/L | 29.4705 | °C | 994 | hPa | Humid | 35 | 0 | 0 | 22.678 | 167904.9891 | 355295.5616 | 45.5 | 94
473689 | 2018-04-15 18:47 | 5.6702 | Oxy7 (PSt7-10) | 2018-04-04 12:29 | default | 159.5319 | μmol/L | 29.4697 | °C | 994 | hPa | Humid | 35 | 0 | 0 | 22.679 | 167919.8454 | 355318.4473 | 45.5 | 94
473696 | 2018-04-15 18:47 | 5.6869 | Oxy7 (PSt7-10) | 2018-04-04 12:29 | default | 159.5 | μmol/L | 29.479 | °C | 994 | hPa | Humid | 35 | 0 | 0 | 22.678 | 167920.5302 | 355312.615 | 45.5 | 94
473709 | 2018-04-15 18:47 | 5.7646 | Oxy7 (PSt7-10) | 2018-04-04 12:29 | default | 159.5024 | μmol/L | 29.4729 | °C | 994 | hPa | Humid | 35 | 0 | 0 | 22.68 | 168046.742 | 355478.202 | 45.5 | 94
473721 | 2018-04-15 18:47 | 5.7649 | Oxy7 (PSt7-10) | 2018-04-04 12:29 | default | 159.4644 | μmol/L | 29.4779 | °C | 994 | hPa | Humid | 35 | 0 | 0 | 22.681 | 167970.0193 | 355364.5296 | 45.5 | 94
473730 | 2018-04-15 18:47 | 5.7649 | Oxy7 (PSt7-10) | 2018-04-04 12:29 | default | 159.4546 | μmol/L | 29.4827 | °C | 994 | hPa | Humid | 35 | 0 | 0 | 22.68 | 167923.2147 | 355286.7832 | 45.5 | 94
473738 | 2018-04-15 18:47 | 5.7649 | Oxy7 (PSt7-10) | 2018-04-04 12:29 | default | 159.5124 | μmol/L | 29.4709 | °C | 994 | hPa | Humid | 35 | 0 | 0 | 22.68 | 167920.1759 | 355284.5906 | 45.5 | 94
473737 | 2018-04-15 18:47 | 5.7716 | Oxy7 (PSt7-10) | 2018-04-04 12:29 | default | 159.4852 | μmol/L | 29.4709 | °C | 994 | hPa | Humid | 35 | 0 | 0 | 22.682 | 167849.7113 | 355191.9394 | 45.5 | 94
473745 | 2018-04-15 18:47 | 5.788 | Oxy7 (PSt7-10) | 2018-04-04 12:29 | default | 159.4874 | μmol/L | 29.4704 | °C | 994 | hPa | Humid | 35 | 0 | 0 | 22.682 | 167846.4332 | 355183.7926 | 45.5 | 94
473753 | 2018-04-15 18:47 | 5.8063 | Oxy7 (PSt7-10) | 2018-04-04 12:29 | default | 159.5125 | μmol/L | 29.4625 | °C | 994 | hPa | Humid | 35 | 0 | 0 | 22.683 | 167856.3534 | 355181.8812 | 45.5 | 94
473766 | 2018-04-15 18:47 | 5.8289 | Oxy7 (PSt7-10) | 2018-04-04 12:29 | default | 159.4114 | μmol/L | 29.486 | °C | 994 | hPa | Humid | 35 | 0 | 0 | 22.682 | 167914.3173 | 355262.1941 | 45.5 | 94
473781 | 2018-04-15 18:47 | 5.8396 | Oxy7 (PSt7-10) | 2018-04-04 12:29 | default | 159.3901 | μmol/L | 29.4875 | °C | 994 | hPa | Humid | 35 | 0 | 0 | 22.683 | 167888.1988 | 355229.766 | 45.5 | 94
473784 | 2018-04-15 18:47 | 5.866 | Oxy7 (PSt7-10) | 2018-04-04 12:29 | default | 159.4561 | μmol/L | 29.4713 | °C | 994 | hPa | Humid | 35 | 0 | 0 | 22.684 | 167970.4586 | 355342.3997 | 45.5 | 94
473794 | 2018-04-15 18:47 | 5.8869 | Oxy7 (PSt7-10) | 2018-04-04 12:29 | default | 159.4099 | μmol/L | 29.4752 | °C | 994 | hPa | Humid | 35 | 0 | 0 | 22.686 | 167974.0328 | 355337.2648 | 45.5 | 94
473805 | 2018-04-15 18:47 | 5.9041 | Oxy7 (PSt7-10) | 2018-04-04 12:29 | default | 159.4104 | μmol/L | 29.4667 | °C | 994 | hPa | Humid | 35 | 0 | 0 | 22.689 | 167975.5414 | 355325.5493 | 45.5 | 94
473817 | 2018-04-15 18:47 | 5.9204 | Oxy7 (PSt7-10) | 2018-04-04 12:29 | default | 159.4472 | μmol/L | 29.4703 | °C | 994 | hPa | Humid | 35 | 0 | 0 | 22.685 | 167978.1046 | 355331.6223 | 45.5 | 94
473824 | 2018-04-15 18:47 | 5.9372 | Oxy7 (PSt7-10) | 2018-04-04 12:29 | default | 159.3922 | μmol/L | 29.4829 | °C | 993 | hPa | Humid | 35 | 0 | 0 | 22.684 | 167984.3111 | 355335.0782 | 45.5 | 94
473834 | 2018-04-15 18:47 | 5.9541 | Oxy7 (PSt7-10) | 2018-04-04 12:29 | default | 159.3672 | μmol/L | 29.4783 | °C | 994 | hPa | Humid | 35 | 0 | 0 | 22.688 | 167988.1952 | 355328.6558 | 45.5 | 94
473845 | 2018-04-15 18:47 | 5.9706 | Oxy7 (PSt7-10) | 2018-04-04 12:29 | default | 159.4262 | μmol/L | 29.4704 | °C | 993 | hPa | Humid | 35 | 0 | 0 | 22.686 | 167982.8101 | 355338.0188 | 45.5 | 94
473852 | 2018-04-15 18:47 | 5.9874 | Oxy7 (PSt7-10) | 2018-04-04 12:29 | default | 159.4244 | μmol/L | 29.468 | °C | 993 | hPa | Humid | 35 | 0 | 0 | 22.687 | 167989.6681 | 355328.6848 | 45.5 | 94
473861 | 2018-04-15 18:47 | 6.0042 | Oxy7 (PSt7-10) | 2018-04-04 12:29 | default | 159.3005 | μmol/L | 29.4877 | °C | 993 | hPa | Humid | 35 | 0 | 0 | 22.689 | 167994.6423 | 355332.1723 | 45.5 | 94
473867 | 2018-04-15 18:47 | 6.0203 | Oxy7 (PSt7-10) | 2018-04-04 12:29 | default | 159.37 | μmol/L | 29.4735 | °C | 993 | hPa | Humid | 35 | 0 | 0 | 22.689 | 167991.0884 | 355322.3259 | 45.5 | 94
473875 | 2018-04-15 18:47 | 6.0375 | Oxy7 (PSt7-10) | 2018-04-04 12:29 | default | 159.2864 | μmol/L | 29.4851 | °C | 993 | hPa | Humid | 35 | 0 | 0 | 22.691 | 167992.3674 | 355329.5609 | 45.5 | 94
473888 | 2018-04-15 18:47 | 6.054 | Oxy7 (PSt7-10) | 2018-04-04 12:29 | default | 159.3622 | μmol/L | 29.4724 | °C | 993 | hPa | Humid | 35 | 0 | 0 | 22.69 | 168005.5468 | 355322.442 | 45.5 | 94
473896 | 2018-04-15 18:47 | 6.0704 | Oxy7 (PSt7-10) | 2018-04-04 12:29 | default | 159.3393 | μmol/L | 29.4743 | °C | 993 | hPa | Humid | 35 | 0 | 0 | 22.691 | 168010.8638 | 355320.7024 | 45.5 | 94
473902 | 2018-04-15 18:47 | 6.0875 | Oxy7 (PSt7-10) | 2018-04-04 12:29 | default | 159.2968 | μmol/L | 29.4857 | °C | 993 | hPa | Humid | 35 | 0 | 0 | 22.69 | 167996.0416 | 355311.9448 | 45.5 | 94
473913 | 2018-04-15 18:47 | 6.1044 | Oxy7 (PSt7-10) | 2018-04-04 12:29 | default | 159.3196 | μmol/L | 29.4811 | °C | 993 | hPa | Humid | 35 | 0 | 0 | 22.69 | 168013.7097 | 355323.8847 | 45.5 | 94
473928 | 2018-04-15 18:47 | 6.1212 | Oxy7 (PSt7-10) | 2018-04-04 12:29 | default | 159.3474 | μmol/L | 29.4642 | °C | 993 | hPa | Humid | 35 | 0 | 0 | 22.694 | 168019.4327 | 355313.354 | 45.5 | 94
473932 | 2018-04-15 18:47 | 6.1373 | Oxy7 (PSt7-10) | 2018-04-04 12:29 | default | 159.3867 | μmol/L | 29.4618 | °C | 993 | hPa | Humid | 35 | 0 | 0 | 22.692 | 168008.168 | 355316.3047 | 45.5 | 94
473939 | 2018-04-15 18:47 | 6.1547 | Oxy7 (PSt7-10) | 2018-04-04 12:29 | default | 159.281 | μmol/L | 29.4806 | °C | 993 | hPa | Humid | 35 | 0 | 0 | 22.693 | 168018.1734 | 355327.4412 | 45.5 | 94
473953 | 2018-04-15 18:47 | 6.1709 | Oxy7 (PSt7-10) | 2018-04-04 12:29 | default | 159.2846 | μmol/L | 29.4827 | °C | 993 | hPa | Humid | 35 | 0 | 0 | 22.692 | 168022.909 | 355325.5938 | 45.5 | 94
473958 | 2018-04-15 18:47 | 6.1882 | Oxy7 (PSt7-10) | 2018-04-04 12:29 | default | 159.2867 | μmol/L | 29.4795 | °C | 993 | hPa | Humid | 35 | 0 | 0 | 22.693 | 168024.6957 | 355316.3091 | 45.5 | 94
473967 | 2018-04-15 18:47 | 6.2074 | Oxy7 (PSt7-10) | 2018-04-04 12:29 | default | 159.3513 | μmol/L | 29.469 | °C | 993 | hPa | Humid | 35 | 0 | 0 | 22.692 | 168050.8556 | 355341.5353 | 45.5 | 94
473982 | 2018-04-15 18:47 | 6.2278 | Oxy7 (PSt7-10) | 2018-04-04 12:29 | default | 159.2686 | μmol/L | 29.4831 | °C | 993 | hPa | Humid | 35 | 0 | 0 | 22.693 | 168059.1602 | 355348.8966 | 45.5 | 94
473992 | 2018-04-15 18:47 | 6.2485 | Oxy7 (PSt7-10) | 2018-04-04 12:29 | default | 159.4401 | μmol/L | 29.4536 | °C | 993 | hPa | Humid | 35 | 0 | 0 | 22.691 | 168061.179 | 355353.8613 | 45.5 | 94
474002 | 2018-04-15 18:47 | 6.2538 | Oxy7 (PSt7-10) | 2018-04-04 12:29 | default | 159.3062 | μmol/L | 29.4727 | °C | 993 | hPa | Humid | 35 | 0 | 0 | 22.694 | 168007.4086 | 355287.8176 | 45.5 | 94
474005 | 2018-04-15 18:47 | 6.2701 | Oxy7 (PSt7-10) | 2018-04-04 12:29 | default | 159.2831 | μmol/L | 29.4691 | °C | 993 | hPa | Humid | 35 | 0 | 0 | 22.697 | 168024.6986 | 355296.3788 | 45.5 | 94
474018 | 2018-04-15 18:47 | 6.2872 | Oxy7 (PSt7-10) | 2018-04-04 12:29 | default | 159.3443 | μmol/L | 29.4621 | °C | 993 | hPa | Humid | 35 | 0 | 0 | 22.695 | 168044.9527 | 355305.369 | 45.5 | 94
474030 | 2018-04-15 18:47 | 6.3036 | Oxy7 (PSt7-10) | 2018-04-04 12:29 | default | 159.3189 | μmol/L | 29.4645 | °C | 993 | hPa | Humid | 35 | 0 | 0 | 22.696 | 168048.0425 | 355321.4308 | 45.5 | 94
474047 | 2018-04-15 18:47 | 6.3207 | Oxy7 (PSt7-10) | 2018-04-04 12:29 | default | 159.279 | μmol/L | 29.4727 | °C | 993 | hPa | Humid | 35 | 0 | 0 | 22.696 | 168055.8022 | 355315.821 | 45.5 | 94
474057 | 2018-04-15 18:47 | 6.3375 | Oxy7 (PSt7-10) | 2018-04-04 12:29 | default | 159.2221 | μmol/L | 29.4871 | °C | 993 | hPa | Humid | 35 | 0 | 0 | 22.695 | 168058.6882 | 355332.43 | 45.5 | 94
474064 | 2018-04-15 18:47 | 6.3538 | Oxy7 (PSt7-10) | 2018-04-04 12:29 | default | 159.1959 | μmol/L | 29.4869 | °C | 993 | hPa | Humid | 35 | 0 | 0 | 22.697 | 168055.0875 | 355312.8128 | 45.5 | 94
474077 | 2018-04-15 18:47 | 6.3717 | Oxy7 (PSt7-10) | 2018-04-04 12:29 | default | 159.2928 | μmol/L | 29.4615 | °C | 993 | hPa | Humid | 35 | 0 | 0 | 22.699 | 168068.9151 | 355330.3747 | 45.5 | 94
474087 | 2018-04-15 18:47 | 6.4012 | Oxy7 (PSt7-10) | 2018-04-04 12:29 | default | 159.2053 | μmol/L | 29.4711 | °C | 993 | hPa | Humid | 35 | 0 | 0 | 22.702 | 168117.401 | 355392.1281 | 45.5 | 94
474098 | 2018-04-15 18:47 | 6.4211 | Oxy7 (PSt7-10) | 2018-04-04 12:29 | default | 159.2159 | μmol/L | 29.4745 | °C | 993 | hPa | Humid | 35 | 0 | 0 | 22.7 | 168118.1826 | 355388.7936 | 45.5 | 94
474109 | 2018-04-15 18:47 | 6.4374 | Oxy7 (PSt7-10) | 2018-04-04 12:29 | default | 159.2139 | μmol/L | 29.4749 | °C | 993 | hPa | Humid | 35 | 0 | 0 | 22.7 | 168106.4566 | 355349.4044 | 45.5 | 94
474127 | 2018-04-15 18:47 | 6.454 | Oxy7 (PSt7-10) | 2018-04-04 12:29 | default | 159.1727 | μmol/L | 29.475 | °C | 993 | hPa | Humid | 35 | 0 | 0 | 22.703 | 168100.037 | 355341.8079 | 45.5 | 94
474137 | 2018-04-15 18:47 | 6.4707 | Oxy7 (PSt7-10) | 2018-04-04 12:29 | default | 159.3046 | μmol/L | 29.4563 | °C | 993 | hPa | Humid | 35 | 0 | 0 | 22.7 | 168104.7242 | 355328.856 | 45.5 | 94
474147 | 2018-04-15 18:47 | 6.4872 | Oxy7 (PSt7-10) | 2018-04-04 12:29 | default | 159.1544 | μmol/L | 29.4815 | °C | 993 | hPa | Humid | 35 | 0 | 0 | 22.702 | 168103.8861 | 355329.3173 | 45.5 | 94
474165 | 2018-04-15 18:47 | 6.5036 | Oxy7 (PSt7-10) | 2018-04-04 12:29 | default | 159.2188 | μmol/L | 29.4711 | °C | 993 | hPa | Humid | 35 | 0 | 0 | 22.701 | 168107.6686 | 355332.5786 | 45.5 | 94
474172 | 2018-04-15 18:47 | 6.5206 | Oxy7 (PSt7-10) | 2018-04-04 12:29 | default | 159.2352 | μmol/L | 29.4677 | °C | 993 | hPa | Humid | 35 | 0 | 0 | 22.701 | 168107.7838 | 355335.1477 | 45.5 | 94
474183 | 2018-04-15 18:47 | 6.5371 | Oxy7 (PSt7-10) | 2018-04-04 12:29 | default | 159.1807 | μmol/L | 29.4678 | °C | 993 | hPa | Humid | 35 | 0 | 0 | 22.705 | 168107.9156 | 355324.0795 | 45.5 | 94
474197 | 2018-04-15 18:47 | 6.5537 | Oxy7 (PSt7-10) | 2018-04-04 12:29 | default | 159.2359 | μmol/L | 29.4593 | °C | 993 | hPa | Humid | 35 | 0 | 0 | 22.704 | 168113.4184 | 355324.901 | 45.5 | 94
474208 | 2018-04-15 18:48 | 6.5704 | Oxy7 (PSt7-10) | 2018-04-04 12:29 | default | 159.2185 | μmol/L | 29.4628 | °C | 993 | hPa | Humid | 35 | 0 | 0 | 22.704 | 168125.7047 | 355328.7541 | 45.5 | 94
474218 | 2018-04-15 18:48 | 6.5874 | Oxy7 (PSt7-10) | 2018-04-04 12:29 | default | 159.2161 | μmol/L | 29.4661 | °C | 993 | hPa | Humid | 35 | 0 | 0 | 22.703 | 168118.3998 | 355317.3062 | 45.5 | 94
474234 | 2018-04-15 18:48 | 6.6041 | Oxy7 (PSt7-10) | 2018-04-04 12:29 | default | 159.1936 | μmol/L | 29.4596 | °C | 993 | hPa | Humid | 35 | 0 | 0 | 22.707 | 168124.0864 | 355332.8154 | 45.5 | 94
474246 | 2018-04-15 18:48 | 6.6204 | Oxy7 (PSt7-10) | 2018-04-04 12:29 | default | 159.1242 | μmol/L | 29.4821 | °C | 993 | hPa | Humid | 35 | 0 | 0 | 22.704 | 168125.6879 | 355337.9995 | 45.5 | 94
474257 | 2018-04-15 18:48 | 6.6369 | Oxy7 (PSt7-10) | 2018-04-04 12:29 | default | 159.129 | μmol/L | 29.4811 | °C | 993 | hPa | Humid | 35 | 0 | 0 | 22.704 | 168125.109 | 355321.0721 | 45.5 | 94
474271 | 2018-04-15 18:48 | 6.6536 | Oxy7 (PSt7-10) | 2018-04-04 12:29 | default | 159.1224 | μmol/L | 29.4714 | °C | 993 | hPa | Humid | 35 | 0 | 0 | 22.708 | 168137.5272 | 355328.7273 | 45.5 | 94
474277 | 2018-04-15 18:48 | 6.6705 | Oxy7 (PSt7-10) | 2018-04-04 12:29 | default | 159.1274 | μmol/L | 29.4676 | °C | 993 | hPa | Humid | 35 | 0 | 0 | 22.709 | 168140.3981 | 355323.132 | 45.5 | 94
474291 | 2018-04-15 18:48 | 6.6875 | Oxy7 (PSt7-10) | 2018-04-04 12:29 | default | 159.2027 | μmol/L | 29.4605 | °C | 993 | hPa | Humid | 35 | 0 | 0 | 22.706 | 168140.8568 | 355329.8775 | 45.5 | 94
474304 | 2018-04-15 18:48 | 6.7046 | Oxy7 (PSt7-10) | 2018-04-04 12:29 | default | 159.1205 | μmol/L | 29.4718 | °C | 993 | hPa | Humid | 35 | 0 | 0 | 22.708 | 168149.2645 | 355322.0107 | 45.5 | 94
474313 | 2018-04-15 18:48 | 6.7209 | Oxy7 (PSt7-10) | 2018-04-04 12:29 | default | 159.1187 | μmol/L | 29.4721 | °C | 993 | hPa | Humid | 35 | 0 | 0 | 22.708 | 168145.7802 | 355313.8285 | 45.5 | 94
474325 | 2018-04-15 18:48 | 6.738 | Oxy7 (PSt7-10) | 2018-04-04 12:29 | default | 159.0476 | μmol/L | 29.4867 | °C | 993 | hPa | Humid | 35 | 0 | 0 | 22.708 | 168162.1667 | 355330.0314 | 45.5 | 94
474340 | 2018-04-15 18:48 | 6.7536 | Oxy7 (PSt7-10) | 2018-04-04 12:29 | default | 159.2344 | μmol/L | 29.4512 | °C | 993 | hPa | Humid | 35 | 0 | 0 | 22.707 | 168149.8204 | 355302.4655 | 45.5 | 94
474349 | 2018-04-15 18:48 | 6.7707 | Oxy7 (PSt7-10) | 2018-04-04 12:29 | default | 159.1149 | μmol/L | 29.4673 | °C | 993 | hPa | Humid | 35 | 0 | 0 | 22.71 | 168164.3652 | 355332.5849 | 45.5 | 94
474362 | 2018-04-15 18:48 | 6.7881 | Oxy7 (PSt7-10) | 2018-04-04 12:29 | default | 159.1521 | μmol/L | 29.4681 | °C | 993 | hPa | Humid | 35 | 0 | 0 | 22.707 | 168169.8756 | 355326.6354 | 45.5 | 94
474377 | 2018-04-15 18:48 | 6.8039 | Oxy7 (PSt7-10) | 2018-04-04 12:29 | default | 159.0616 | μmol/L | 29.4727 | °C | 993 | hPa | Humid | 35 | 0 | 0 | 22.712 | 168163.5841 | 355329.3983 | 45.5 | 94
474391 | 2018-04-15 18:48 | 6.8202 | Oxy7 (PSt7-10) | 2018-04-04 12:29 | default | 159.0788 | μmol/L | 29.4747 | °C | 993 | hPa | Humid | 35 | 0 | 0 | 22.71 | 168163.2313 | 355319.2719 | 45.5 | 94
474402 | 2018-04-15 18:48 | 6.8368 | Oxy7 (PSt7-10) | 2018-04-04 12:29 | default | 159.1065 | μmol/L | 29.4635 | °C | 993 | hPa | Humid | 35 | 0 | 0 | 22.712 | 168166.7654 | 355324.8984 | 45.5 | 94
474407 | 2018-04-15 18:48 | 6.8538 | Oxy7 (PSt7-10) | 2018-04-04 12:29 | default | 159.1059 | μmol/L | 29.4636 | °C | 993 | hPa | Humid | 35 | 0 | 0 | 22.712 | 168178.9932 | 355322.1604 | 45.5 | 94
474422 | 2018-04-15 18:48 | 6.8708 | Oxy7 (PSt7-10) | 2018-04-04 12:29 | default | 159.1257 | μmol/L | 29.4596 | °C | 993 | hPa | Humid | 35 | 0 | 0 | 22.712 | 168192.3423 | 355347.1831 | 45.5 | 94
474434 | 2018-04-15 18:48 | 6.887 | Oxy7 (PSt7-10) | 2018-04-04 12:29 | default | 159.0937 | μmol/L | 29.4605 | °C | 993 | hPa | Humid | 35 | 0 | 0 | 22.714 | 168186.96 | 355322.9233 | 45.5 | 94
474448 | 2018-04-15 18:48 | 6.9043 | Oxy7 (PSt7-10) | 2018-04-04 12:29 | default | 159.1286 | μmol/L | 29.4506 | °C | 993 | hPa | Humid | 35 | 0 | 0 | 22.715 | 168191.1305 | 355340.15 | 45.5 | 94
474461 | 2018-04-15 18:48 | 6.9202 | Oxy7 (PSt7-10) | 2018-04-04 12:29 | default | 159.1989 | μmol/L | 29.4474 | °C | 993 | hPa | Humid | 35 | 0 | 0 | 22.711 | 168196.449 | 355342.823 | 45.5 | 94
474469 | 2018-04-15 18:48 | 6.937 | Oxy7 (PSt7-10) | 2018-04-04 12:29 | default | 159.1618 | μmol/L | 29.4466 | °C | 993 | hPa | Humid | 35 | 0 | 0 | 22.714 | 168189.5376 | 355329.3467 | 45.5 | 94
474483 | 2018-04-15 18:48 | 6.9539 | Oxy7 (PSt7-10) | 2018-04-04 12:29 | default | 159.0513 | μmol/L | 29.4637 | °C | 993 | hPa | Humid | 35 | 0 | 0 | 22.716 | 168193.7758 | 355329.1083 | 45.5 | 94
474495 | 2018-04-15 18:48 | 6.9703 | Oxy7 (PSt7-10) | 2018-04-04 12:29 | default | 159.0523 | μmol/L | 29.4718 | °C | 993 | hPa | Humid | 35 | 0 | 0 | 22.713 | 168201.14 | 355329.1116 | 45.5 | 94
474507 | 2018-04-15 18:48 | 6.987 | Oxy7 (PSt7-10) | 2018-04-04 12:29 | default | 159.0533 | μmol/L | 29.466 | °C | 993 | hPa | Humid | 35 | 0 | 0 | 22.715 | 168204.1818 | 355329.6801 | 45.5 | 94
474520 | 2018-04-15 18:48 | 7.0045 | Oxy7 (PSt7-10) | 2018-04-04 12:29 | default | 158.9634 | μmol/L | 29.4761 | °C | 993 | hPa | Humid | 35 | 0 | 0 | 22.718 | 168204.9933 | 355330.6334 | 45.5 | 94
474530 | 2018-04-15 18:48 | 7.0206 | Oxy7 (PSt7-10) | 2018-04-04 12:29 | default | 159.0144 | μmol/L | 29.4712 | °C | 993 | hPa | Humid | 35 | 0 | 0 | 22.716 | 168203.5939 | 355319.5223 | 45.5 | 94
474538 | 2018-04-15 18:48 | 7.0377 | Oxy7 (PSt7-10) | 2018-04-04 12:29 | default | 159.0527 | μmol/L | 29.4662 | °C | 993 | hPa | Humid | 35 | 0 | 0 | 22.715 | 168216.3672 | 355339.6735 | 45.5 | 94
474542 | 2018-04-15 18:48 | 7.0535 | Oxy7 (PSt7-10) | 2018-04-04 12:29 | default | 159.0104 | μmol/L | 29.4693 | °C | 993 | hPa | Humid | 35 | 0 | 0 | 22.717 | 168220.5483 | 355335.0919 | 45.5 | 94
474558 | 2018-04-15 18:48 | 7.0703 | Oxy7 (PSt7-10) | 2018-04-04 12:29 | default | 158.9744 | μmol/L | 29.4655 | °C | 993 | hPa | Humid | 35 | 0 | 0 | 22.721 | 168219.1078 | 355326.9868 | 45.5 | 94
474564 | 2018-04-15 18:48 | 7.0877 | Oxy7 (PSt7-10) | 2018-04-04 12:29 | default | 159.0181 | μmol/L | 29.4705 | °C | 993 | hPa | Humid | 35 | 0 | 0 | 22.716 | 168228.2457 | 355326.5893 | 45.5 | 94
474577 | 2018-04-15 18:48 | 7.1037 | Oxy7 (PSt7-10) | 2018-04-04 12:29 | default | 158.9906 | μmol/L | 29.4678 | °C | 993 | hPa | Humid | 35 | 0 | 0 | 22.719 | 168226.6469 | 355313.1409 | 45.5 | 94
474585 | 2018-04-15 18:48 | 7.1203 | Oxy7 (PSt7-10) | 2018-04-04 12:29 | default | 159.0026 | μmol/L | 29.4598 | °C | 993 | hPa | Humid | 35 | 0 | 0 | 22.721 | 168234.0674 | 355317.6246 | 45.5 | 94
474591 | 2018-04-15 18:48 | 7.1371 | Oxy7 (PSt7-10) | 2018-04-04 12:29 | default | 158.9775 | μmol/L | 29.4649 | °C | 993 | hPa | Humid | 35 | 0 | 0 | 22.721 | 168241.2516 | 355329.2503 | 45.5 | 94
474604 | 2018-04-15 18:48 | 7.1541 | Oxy7 (PSt7-10) | 2018-04-04 12:29 | default | 159.05 | μmol/L | 29.4528 | °C | 993 | hPa | Humid | 35 | 0 | 0 | 22.72 | 168239.2058 | 355334.8595 | 45.5 | 94
474612 | 2018-04-15 18:48 | 7.1707 | Oxy7 (PSt7-10) | 2018-04-04 12:29 | default | 158.9716 | μmol/L | 29.4633 | °C | 993 | hPa | Humid | 35 | 0 | 0 | 22.722 | 168245.0609 | 355320.7613 | 45.5 | 94
474618 | 2018-04-15 18:48 | 7.1875 | Oxy7 (PSt7-10) | 2018-04-04 12:29 | default | 159.0376 | μmol/L | 29.4609 | °C | 993 | hPa | Humid | 35 | 0 | 0 | 22.718 | 168248.4177 | 355324.1886 | 45.5 | 94
474624 | 2018-04-15 18:48 | 7.2039 | Oxy7 (PSt7-10) | 2018-04-04 12:29 | default | 159.0255 | μmol/L | 29.4606 | °C | 993 | hPa | Humid | 35 | 0 | 0 | 22.719 | 168248.657 | 355322.7058 | 45.5 | 94
474637 | 2018-04-15 18:48 | 7.221 | Oxy7 (PSt7-10) | 2018-04-04 12:29 | default | 158.9759 | μmol/L | 29.4652 | °C | 993 | hPa | Humid | 35 | 0 | 0 | 22.721 | 168248.2078 | 355323.1883 | 45.5 | 94
474645 | 2018-04-15 18:48 | 7.237 | Oxy7 (PSt7-10) | 2018-04-04 12:29 | default | 159.0085 | μmol/L | 29.4558 | °C | 993 | hPa | Humid | 35 | 0 | 0 | 22.722 | 168248.7584 | 355306.8054 | 45.5 | 94
474657 | 2018-04-15 18:48 | 7.2543 | Oxy7 (PSt7-10) | 2018-04-04 12:29 | default | 158.9533 | μmol/L | 29.4587 | °C | 993 | hPa | Humid | 35 | 0 | 0 | 22.725 | 168266.294 | 355324.6234 | 45.5 | 94
474667 | 2018-04-15 18:48 | 7.2709 | Oxy7 (PSt7-10) | 2018-04-04 12:29 | default | 158.8811 | μmol/L | 29.4819 | °C | 993 | hPa | Humid | 35 | 0 | 0 | 22.722 | 168264.2621 | 355324.7427 | 45.5 | 94
474675 | 2018-04-15 18:48 | 7.2869 | Oxy7 (PSt7-10) | 2018-04-04 12:29 | default | 158.9174 | μmol/L | 29.4717 | °C | 993 | hPa | Humid | 35 | 0 | 0 | 22.723 | 168259.283 | 355308.596 | 45.5 | 94
474678 | 2018-04-15 18:48 | 7.3498 | Oxy7 (PSt7-10) | 2018-04-04 12:29 | default | 158.9441 | μmol/L | 29.4662 | °C | 993 | hPa | Humid | 35 | 0 | 0 | 22.723 | 168373.376 | 355466.8537 | 45.5 | 94
474691 | 2018-04-15 18:48 | 7.3503 | Oxy7 (PSt7-10) | 2018-04-04 12:29 | default | 158.917 | μmol/L | 29.4662 | °C | 993 | hPa | Humid | 35 | 0 | 0 | 22.725 | 168286.7515 | 355326.0991 | 45.5 | 94
474701 | 2018-04-15 18:48 | 7.3503 | Oxy7 (PSt7-10) | 2018-04-04 12:29 | default | 158.9659 | μmol/L | 29.4562 | °C | 993 | hPa | Humid | 35 | 0 | 0 | 22.725 | 168236.0244 | 355247.5821 | 45.5 | 94
474708 | 2018-04-15 18:48 | 7.3544 | Oxy7 (PSt7-10) | 2018-04-04 12:29 | default | 158.9659 | μmol/L | 29.4562 | °C | 993 | hPa | Humid | 35 | 0 | 0 | 22.725 | 168202.788 | 355211.1225 | 45.5 | 94
474715 | 2018-04-15 18:48 | 7.3701 | Oxy7 (PSt7-10) | 2018-04-04 12:29 | default | 158.9858 | μmol/L | 29.4549 | °C | 993 | hPa | Humid | 35 | 0 | 0 | 22.724 | 168170.7516 | 355165.5548 | 45.5 | 94
474729 | 2018-04-15 18:48 | 7.3869 | Oxy7 (PSt7-10) | 2018-04-04 12:29 | default | 158.9839 | μmol/L | 29.4497 | °C | 993 | hPa | Humid | 35 | 0 | 0 | 22.726 | 168216.2302 | 355207.6083 | 45.5 | 94
474732 | 2018-04-15 18:48 | 7.4041 | Oxy7 (PSt7-10) | 2018-04-04 12:29 | default | 158.9422 | μmol/L | 29.4582 | °C | 993 | hPa | Humid | 35 | 0 | 0 | 22.726 | 168259.949 | 355271.9726 | 45.5 | 94
474744 | 2018-04-15 18:48 | 7.4205 | Oxy7 (PSt7-10) | 2018-04-04 12:29 | default | 158.8835 | μmol/L | 29.4647 | °C | 993 | hPa | Humid | 35 | 0 | 0 | 22.728 | 168266.1641 | 355271.6125 | 45.5 | 94
474752 | 2018-04-15 18:48 | 7.4376 | Oxy7 (PSt7-10) | 2018-04-04 12:29 | default | 158.8414 | μmol/L | 29.465 | °C | 993 | hPa | Humid | 35 | 0 | 0 | 22.731 | 168283.6274 | 355296.6794 | 45.5 | 94
474762 | 2018-04-15 18:48 | 7.4535 | Oxy7 (PSt7-10) | 2018-04-04 12:29 | default | 158.9436 | μmol/L | 29.4552 | °C | 993 | hPa | Humid | 35 | 0 | 0 | 22.727 | 168283.8239 | 355289.4777 | 45.5 | 94
474771 | 2018-04-15 18:48 | 7.4709 | Oxy7 (PSt7-10) | 2018-04-04 12:29 | default | 158.8914 | μmol/L | 29.4575 | °C | 993 | hPa | Humid | 35 | 0 | 0 | 22.73 | 168297.6612 | 355301.5087 | 45.5 | 94
474778 | 2018-04-15 18:48 | 7.4873 | Oxy7 (PSt7-10) | 2018-04-04 12:29 | default | 158.8774 | μmol/L | 29.4632 | °C | 993 | hPa | Humid | 35 | 0 | 0 | 22.729 | 168309.75 | 355316.4183 | 45.5 | 94
474787 | 2018-04-15 18:48 | 7.5035 | Oxy7 (PSt7-10) | 2018-04-04 12:29 | default | 158.8912 | μmol/L | 29.4548 | °C | 993 | hPa | Humid | 35 | 0 | 0 | 22.731 | 168301.9113 | 355295.4299 | 45.5 | 94
474797 | 2018-04-15 18:48 | 7.5203 | Oxy7 (PSt7-10) | 2018-04-04 12:29 | default | 158.9273 | μmol/L | 29.4557 | °C | 993 | hPa | Humid | 35 | 0 | 0 | 22.728 | 168310.0792 | 355304.3703 | 45.5 | 94
474809 | 2018-04-15 18:48 | 7.537 | Oxy7 (PSt7-10) | 2018-04-04 12:29 | default | 158.8557 | μmol/L | 29.4621 | °C | 993 | hPa | Humid | 35 | 0 | 0 | 22.731 | 168303.2874 | 355314.4499 | 45.5 | 94
474815 | 2018-04-15 18:48 | 7.5548 | Oxy7 (PSt7-10) | 2018-04-04 12:29 | default | 158.8972 | μmol/L | 29.4536 | °C | 993 | hPa | Humid | 35 | 0 | 0 | 22.731 | 168325.2518 | 355318.9343 | 45.5 | 94
474822 | 2018-04-15 18:49 | 7.5708 | Oxy7 (PSt7-10) | 2018-04-04 12:29 | default | 158.8953 | μmol/L | 29.4512 | °C | 993 | hPa | Humid | 35 | 0 | 0 | 22.732 | 168325.818 | 355312.5448 | 45.5 | 94
474830 | 2018-04-15 18:49 | 7.587 | Oxy7 (PSt7-10) | 2018-04-04 12:29 | default | 158.7987 | μmol/L | 29.4654 | °C | 993 | hPa | Humid | 35 | 0 | 0 | 22.734 | 168325.9398 | 355310.151 | 45.5 | 94
474839 | 2018-04-15 18:49 | 7.6042 | Oxy7 (PSt7-10) | 2018-04-04 12:29 | default | 158.7901 | μmol/L | 29.47 | °C | 993 | hPa | Humid | 35 | 0 | 0 | 22.733 | 168324.6428 | 355308.2632 | 45.5 | 94
474851 | 2018-04-15 18:49 | 7.6209 | Oxy7 (PSt7-10) | 2018-04-04 12:29 | default | 158.7827 | μmol/L | 29.4743 | °C | 993 | hPa | Humid | 35 | 0 | 0 | 22.732 | 168336.3744 | 355316.0326 | 45.5 | 94
474860 | 2018-04-15 18:49 | 7.6374 | Oxy7 (PSt7-10) | 2018-04-04 12:29 | default | 158.804 | μmol/L | 29.4699 | °C | 993 | hPa | Humid | 35 | 0 | 0 | 22.732 | 168336.2779 | 355315.6412 | 45.5 | 94
474866 | 2018-04-15 18:49 | 7.654 | Oxy7 (PSt7-10) | 2018-04-04 12:29 | default | 158.8186 | μmol/L | 29.4669 | °C | 993 | hPa | Humid | 35 | 0 | 0 | 22.732 | 168344.2662 | 355310.6882 | 45.5 | 94
474875 | 2018-04-15 18:49 | 7.6711 | Oxy7 (PSt7-10) | 2018-04-04 12:29 | default | 158.7207 | μmol/L | 29.4759 | °C | 993 | hPa | Humid | 35 | 0 | 0 | 22.736 | 168356.1492 | 355316.5949 | 45.5 | 94
474887 | 2018-04-15 18:49 | 7.687 | Oxy7 (PSt7-10) | 2018-04-04 12:29 | default | 158.7433 | μmol/L | 29.4685 | °C | 993 | hPa | Humid | 35 | 0 | 0 | 22.737 | 168340.0137 | 355303.7405 | 45.5 | 94
474900 | 2018-04-15 18:49 | 7.7039 | Oxy7 (PSt7-10) | 2018-04-04 12:29 | default | 158.7813 | μmol/L | 29.4662 | °C | 993 | hPa | Humid | 35 | 0 | 0 | 22.735 | 168345.0532 | 355310.3464 | 45.5 | 94
474903 | 2018-04-15 18:49 | 7.7203 | Oxy7 (PSt7-10) | 2018-04-04 12:29 | default | 158.8053 | μmol/L | 29.4641 | °C | 993 | hPa | Humid | 35 | 0 | 0 | 22.734 | 168346.9866 | 355308.8474 | 45.5 | 94
474916 | 2018-04-15 18:49 | 7.7378 | Oxy7 (PSt7-10) | 2018-04-04 12:29 | default | 158.8278 | μmol/L | 29.4595 | °C | 993 | hPa | Humid | 35 | 0 | 0 | 22.734 | 168367.068 | 355304.7886 | 45.5 | 94
474920 | 2018-04-15 18:49 | 7.7543 | Oxy7 (PSt7-10) | 2018-04-04 12:29 | default | 158.7218 | μmol/L | 29.4645 | °C | 993 | hPa | Humid | 35 | 0 | 0 | 22.74 | 168360.9014 | 355314.2373 | 45.5 | 94
474930 | 2018-04-15 18:49 | 7.7708 | Oxy7 (PSt7-10) | 2018-04-04 12:29 | default | 158.8057 | μmol/L | 29.4529 | °C | 993 | hPa | Humid | 35 | 0 | 0 | 22.738 | 168365.7056 | 355322.7798 | 45.5 | 94
474938 | 2018-04-15 18:49 | 7.7874 | Oxy7 (PSt7-10) | 2018-04-04 12:29 | default | 158.837 | μmol/L | 29.4492 | °C | 993 | hPa | Humid | 35 | 0 | 0 | 22.737 | 168376.04 | 355311.659 | 45.5 | 94
474952 | 2018-04-15 18:49 | 7.8037 | Oxy7 (PSt7-10) | 2018-04-04 12:29 | default | 158.7315 | μmol/L | 29.4681 | °C | 993 | hPa | Humid | 35 | 0 | 0 | 22.738 | 168378.0629 | 355306.845 | 45.5 | 94
474960 | 2018-04-15 18:49 | 7.8202 | Oxy7 (PSt7-10) | 2018-04-04 12:29 | default | 158.7674 | μmol/L | 29.4635 | °C | 993 | hPa | Humid | 35 | 0 | 0 | 22.737 | 168375.5156 | 355311.6498 | 45.5 | 94
474969 | 2018-04-15 18:49 | 7.8369 | Oxy7 (PSt7-10) | 2018-04-04 12:29 | default | 158.7088 | μmol/L | 29.4672 | °C | 993 | hPa | Humid | 35 | 0 | 0 | 22.74 | 168379.8869 | 355305.1945 | 45.5 | 94
474978 | 2018-04-15 18:49 | 7.8542 | Oxy7 (PSt7-10) | 2018-04-04 12:29 | default | 158.7592 | μmol/L | 29.4596 | °C | 993 | hPa | Humid | 35 | 0 | 0 | 22.739 | 168388.5502 | 355302.5114 | 45.5 | 94
474983 | 2018-04-15 18:49 | 7.871 | Oxy7 (PSt7-10) | 2018-04-04 12:29 | default | 158.795 | μmol/L | 29.4523 | °C | 993 | hPa | Humid | 35 | 0 | 0 | 22.739 | 168397.727 | 355313.9057 | 45.5 | 94
474996 | 2018-04-15 18:49 | 7.8869 | Oxy7 (PSt7-10) | 2018-04-04 12:29 | default | 158.8557 | μmol/L | 29.4398 | °C | 993 | hPa | Humid | 35 | 0 | 0 | 22.739 | 168392.3629 | 355323.7894 | 45.5 | 94
475002 | 2018-04-15 18:49 | 7.904 | Oxy7 (PSt7-10) | 2018-04-04 12:29 | default | 158.6827 | μmol/L | 29.4754 | °C | 993 | hPa | Humid | 35 | 0 | 0 | 22.739 | 168402.6906 | 355311.0229 | 45.5 | 94
475011 | 2018-04-15 18:49 | 7.9204 | Oxy7 (PSt7-10) | 2018-04-04 12:29 | default | 158.7827 | μmol/L | 29.4548 | °C | 993 | hPa | Humid | 35 | 0 | 0 | 22.739 | 168399.1994 | 355316.537 | 45.5 | 94
475027 | 2018-04-15 18:49 | 7.9377 | Oxy7 (PSt7-10) | 2018-04-04 12:29 | default | 158.7333 | μmol/L | 29.4566 | °C | 993 | hPa | Humid | 35 | 0 | 0 | 22.742 | 168403.7985 | 355319.9137 | 45.5 | 94
475035 | 2018-04-15 18:49 | 7.954 | Oxy7 (PSt7-10) | 2018-04-04 12:29 | default | 158.6762 | μmol/L | 29.4628 | °C | 993 | hPa | Humid | 35 | 0 | 0 | 22.744 | 168411.9054 | 355331.8482 | 45.5 | 94
475041 | 2018-04-15 18:49 | 7.9709 | Oxy7 (PSt7-10) | 2018-04-04 12:29 | default | 158.7131 | μmol/L | 29.4608 | °C | 993 | hPa | Humid | 35 | 0 | 0 | 22.742 | 168415.954 | 355314.89 | 45.5 | 94
475051 | 2018-04-15 18:49 | 7.9872 | Oxy7 (PSt7-10) | 2018-04-04 12:29 | default | 158.6636 | μmol/L | 29.4654 | °C | 993 | hPa | Humid | 35 | 0 | 0 | 22.744 | 168412.0218 | 355300.0603 | 45.5 | 94
475062 | 2018-04-15 18:49 | 8.0041 | Oxy7 (PSt7-10) | 2018-04-04 12:29 | default | 158.6963 | μmol/L | 29.4614 | °C | 993 | hPa | Humid | 35 | 0 | 0 | 22.743 | 168424.454 | 355316.4487 | 45.5 | 94
475071 | 2018-04-15 18:49 | 8.0204 | Oxy7 (PSt7-10) | 2018-04-04 12:29 | default | 158.7551 | μmol/L | 29.4522 | °C | 993 | hPa | Humid | 35 | 0 | 0 | 22.742 | 168415.4138 | 355308.0889 | 45.5 | 94
475078 | 2018-04-15 18:49 | 8.0374 | Oxy7 (PSt7-10) | 2018-04-04 12:29 | default | 158.7529 | μmol/L | 29.4443 | °C | 993 | hPa | Humid | 35 | 0 | 0 | 22.745 | 168427.1069 | 355321.1555 | 45.5 | 94
475082 | 2018-04-15 18:49 | 8.0537 | Oxy7 (PSt7-10) | 2018-04-04 12:29 | default | 158.6952 | μmol/L | 29.4561 | °C | 993 | hPa | Humid | 35 | 0 | 0 | 22.745 | 168422.5843 | 355297.0998 | 45.5 | 94
475095 | 2018-04-15 18:49 | 8.0701 | Oxy7 (PSt7-10) | 2018-04-04 12:29 | default | 158.6176 | μmol/L | 29.4637 | °C | 993 | hPa | Humid | 35 | 0 | 0 | 22.748 | 168420.121 | 355313.4593 | 45.5 | 94
475107 | 2018-04-15 18:49 | 8.0872 | Oxy7 (PSt7-10) | 2018-04-04 12:29 | default | 158.7039 | μmol/L | 29.4599 | °C | 993 | hPa | Humid | 35 | 0 | 0 | 22.743 | 168428.8125 | 355306.024 | 45.5 | 94
475110 | 2018-04-15 18:49 | 8.1037 | Oxy7 (PSt7-10) | 2018-04-04 12:29 | default | 158.7282 | μmol/L | 29.4493 | °C | 993 | hPa | Humid | 35 | 0 | 0 | 22.745 | 168440.5477 | 355301.4893 | 45.5 | 94
475120 | 2018-04-15 18:49 | 8.1211 | Oxy7 (PSt7-10) | 2018-04-04 12:29 | default | 158.7609 | μmol/L | 29.4426 | °C | 993 | hPa | Humid | 35 | 0 | 0 | 22.745 | 168449.8091 | 355322.5861 | 45.5 | 94
475133 | 2018-04-15 18:49 | 8.1377 | Oxy7 (PSt7-10) | 2018-04-04 12:29 | default | 158.7044 | μmol/L | 29.4542 | °C | 993 | hPa | Humid | 35 | 0 | 0 | 22.745 | 168454.7154 | 355317.353 | 45.5 | 94
475138 | 2018-04-15 18:49 | 8.1538 | Oxy7 (PSt7-10) | 2018-04-04 12:29 | default | 158.6887 | μmol/L | 29.4491 | °C | 993 | hPa | Humid | 35 | 0 | 0 | 22.748 | 168449.7993 | 355329.2437 | 45.5 | 94
475150 | 2018-04-15 18:49 | 8.1709 | Oxy7 (PSt7-10) | 2018-04-04 12:29 | default | 158.661 | μmol/L | 29.4604 | °C | 993 | hPa | Humid | 35 | 0 | 0 | 22.746 | 168456.8684 | 355336.0293 | 45.5 | 94
475154 | 2018-04-15 18:49 | 8.187 | Oxy7 (PSt7-10) | 2018-04-04 12:29 | default | 158.654 | μmol/L | 29.4507 | °C | 993 | hPa | Humid | 35 | 0 | 0 | 22.75 | 168457.0219 | 355311.608 | 45.5 | 94
475167 | 2018-04-15 18:49 | 8.2038 | Oxy7 (PSt7-10) | 2018-04-04 12:29 | default | 158.6497 | μmol/L | 29.4516 | °C | 993 | hPa | Humid | 35 | 0 | 0 | 22.75 | 168460.6929 | 355307.3004 | 45.5 | 94
475177 | 2018-04-15 18:49 | 8.2204 | Oxy7 (PSt7-10) | 2018-04-04 12:29 | default | 158.6415 | μmol/L | 29.456 | °C | 993 | hPa | Humid | 35 | 0 | 0 | 22.749 | 168466.905 | 355298.3558 | 45.5 | 94
475186 | 2018-04-15 18:49 | 8.2371 | Oxy7 (PSt7-10) | 2018-04-04 12:29 | default | 158.6168 | μmol/L | 29.4611 | °C | 993 | hPa | Humid | 35 | 0 | 0 | 22.749 | 168464.2633 | 355310.0881 | 45.5 | 94
475195 | 2018-04-15 18:49 | 8.2535 | Oxy7 (PSt7-10) | 2018-04-04 12:29 | default | 158.6637 | μmol/L | 29.4515 | °C | 993 | hPa | Humid | 35 | 0 | 0 | 22.749 | 168469.7359 | 355300.4184 | 45.5 | 94
475201 | 2018-04-15 18:49 | 8.2703 | Oxy7 (PSt7-10) | 2018-04-04 12:29 | default | 158.6641 | μmol/L | 29.4486 | °C | 993 | hPa | Humid | 35 | 0 | 0 | 22.75 | 168473.8898 | 355311.2364 | 45.5 | 94
475209 | 2018-04-15 18:49 | 8.287 | Oxy7 (PSt7-10) | 2018-04-04 12:29 | default | 158.6918 | μmol/L | 29.4513 | °C | 993 | hPa | Humid | 35 | 0 | 0 | 22.747 | 168477.6776 | 355316.3963 | 45.5 | 94
475224 | 2018-04-15 18:49 | 8.3036 | Oxy7 (PSt7-10) | 2018-04-04 12:29 | default | 158.6348 | μmol/L | 29.4546 | °C | 993 | hPa | Humid | 35 | 0 | 0 | 22.75 | 168495.0326 | 355313.9716 | 45.5 | 94
475228 | 2018-04-15 18:49 | 8.3204 | Oxy7 (PSt7-10) | 2018-04-04 12:29 | default | 158.6289 | μmol/L | 29.4531 | °C | 993 | hPa | Humid | 35 | 0 | 0 | 22.751 | 168485.1447 | 355308.4821 | 45.5 | 94
475236 | 2018-04-15 18:49 | 8.3369 | Oxy7 (PSt7-10) | 2018-04-04 12:29 | default | 158.679 | μmol/L | 29.44 | °C | 993 | hPa | Humid | 35 | 0 | 0 | 22.752 | 168492.1174 | 355310.3775 | 45.5 | 94
475246 | 2018-04-15 18:49 | 8.354 | Oxy7 (PSt7-10) | 2018-04-04 12:29 | default | 158.646 | μmol/L | 29.444 | °C | 993 | hPa | Humid | 35 | 0 | 0 | 22.753 | 168500.9934 | 355304.6818 | 45.5 | 94
475260 | 2018-04-15 18:49 | 8.3707 | Oxy7 (PSt7-10) | 2018-04-04 12:29 | default | 158.5988 | μmol/L | 29.4593 | °C | 993 | hPa | Humid | 35 | 0 | 0 | 22.751 | 168495.9403 | 355314.5394 | 45.5 | 94
475264 | 2018-04-15 18:49 | 8.3871 | Oxy7 (PSt7-10) | 2018-04-04 12:29 | default | 158.4752 | μmol/L | 29.4708 | °C | 993 | hPa | Humid | 35 | 0 | 0 | 22.756 | 168503.4314 | 355306.3728 | 45.5 | 94
475271 | 2018-04-15 18:49 | 8.4036 | Oxy7 (PSt7-10) | 2018-04-04 12:29 | default | 158.5558 | μmol/L | 29.4625 | °C | 993 | hPa | Humid | 35 | 0 | 0 | 22.753 | 168510.0765 | 355305.6452 | 45.5 | 94
475281 | 2018-04-15 18:49 | 8.4204 | Oxy7 (PSt7-10) | 2018-04-04 12:29 | default | 158.5933 | μmol/L | 29.4465 | °C | 993 | hPa | Humid | 35 | 0 | 0 | 22.756 | 168511.6928 | 355319.1398 | 45.5 | 94
475290 | 2018-04-15 18:49 | 8.4376 | Oxy7 (PSt7-10) | 2018-04-04 12:29 | default | 158.6159 | μmol/L | 29.4446 | °C | 993 | hPa | Humid | 35 | 0 | 0 | 22.755 | 168507.3372 | 355310.1344 | 45.5 | 94
475298 | 2018-04-15 18:49 | 8.4543 | Oxy7 (PSt7-10) | 2018-04-04 12:29 | default | 158.5331 | μmol/L | 29.4589 | °C | 993 | hPa | Humid | 35 | 0 | 0 | 22.756 | 168526.9369 | 355321.0879 | 45.5 | 94
475312 | 2018-04-15 18:49 | 8.4704 | Oxy7 (PSt7-10) | 2018-04-04 12:29 | default | 158.5489 | μmol/L | 29.4556 | °C | 993 | hPa | Humid | 35 | 0 | 0 | 22.756 | 168514.3612 | 355308.0639 | 45.5 | 94
475316 | 2018-04-15 18:49 | 8.4868 | Oxy7 (PSt7-10) | 2018-04-04 12:29 | default | 158.6387 | μmol/L | 29.4455 | °C | 993 | hPa | Humid | 35 | 0 | 0 | 22.753 | 168522.7078 | 355295.4575 | 45.5 | 94
475331 | 2018-04-15 18:49 | 8.5041 | Oxy7 (PSt7-10) | 2018-04-04 12:29 | default | 158.5445 | μmol/L | 29.4454 | °C | 993 | hPa | Humid | 35 | 0 | 0 | 22.76 | 168528.0257 | 355295.9553 | 45.5 | 94
475337 | 2018-04-15 18:50 | 8.5651 | Oxy7 (PSt7-10) | 2018-04-04 12:29 | default | 158.4306 | μmol/L | 29.4688 | °C | 993 | hPa | Humid | 35 | 0 | 0 | 22.76 | 168636.5435 | 355439.7304 | 45.5 | 94
475343 | 2018-04-15 18:50 | 8.5652 | Oxy7 (PSt7-10) | 2018-04-04 12:29 | default | 158.5062 | μmol/L | 29.4561 | °C | 993 | hPa | Humid | 35 | 0 | 0 | 22.759 | 168553.3456 | 355321.5981 | 45.5 | 94
475354 | 2018-04-15 18:50 | 8.5652 | Oxy7 (PSt7-10) | 2018-04-04 12:29 | default | 158.5332 | μmol/L | 29.4561 | °C | 993 | hPa | Humid | 35 | 0 | 0 | 22.757 | 168494.7519 | 355239.4024 | 45.5 | 94
475363 | 2018-04-15 18:50 | 8.5719 | Oxy7 (PSt7-10) | 2018-04-04 12:29 | default | 158.5507 | μmol/L | 29.4497 | °C | 993 | hPa | Humid | 35 | 0 | 0 | 22.758 | 168445.4584 | 355176.9327 | 45.5 | 94
475373 | 2018-04-15 18:50 | 8.5869 | Oxy7 (PSt7-10) | 2018-04-04 12:29 | default | 158.5101 | μmol/L | 29.4497 | °C | 993 | hPa | Humid | 35 | 0 | 0 | 22.761 | 168433.1084 | 355138.2085 | 45.5 | 94
475385 | 2018-04-15 18:50 | 8.6041 | Oxy7 (PSt7-10) | 2018-04-04 12:29 | default | 158.445 | μmol/L | 29.4603 | °C | 993 | hPa | Humid | 35 | 0 | 0 | 22.762 | 168487.3767 | 355228.2062 | 45.5 | 94
475391 | 2018-04-15 18:50 | 8.6205 | Oxy7 (PSt7-10) | 2018-04-04 12:29 | default | 158.5206 | μmol/L | 29.4475 | °C | 993 | hPa | Humid | 35 | 0 | 0 | 22.761 | 168523.8111 | 355254.8134 | 45.5 | 94
475400 | 2018-04-15 18:50 | 8.6372 | Oxy7 (PSt7-10) | 2018-04-04 12:29 | default | 158.5594 | μmol/L | 29.4423 | °C | 993 | hPa | Humid | 35 | 0 | 0 | 22.76 | 168535.0666 | 355267.5522 | 45.5 | 94
475407 | 2018-04-15 18:50 | 8.6543 | Oxy7 (PSt7-10) | 2018-04-04 12:29 | default | 158.587 | μmol/L | 29.4339 | °C | 993 | hPa | Humid | 35 | 0 | 0 | 22.761 | 168547.6139 | 355296.5714 | 45.5 | 94
475416 | 2018-04-15 18:50 | 8.6704 | Oxy7 (PSt7-10) | 2018-04-04 12:29 | default | 158.4775 | μmol/L | 29.4536 | °C | 993 | hPa | Humid | 35 | 0 | 0 | 22.762 | 168544.2132 | 355277.1438 | 45.5 | 94
475426 | 2018-04-15 18:50 | 8.6873 | Oxy7 (PSt7-10) | 2018-04-04 12:29 | default | 158.4489 | μmol/L | 29.4512 | °C | 993 | hPa | Humid | 35 | 0 | 0 | 22.765 | 168547.8076 | 355281.939 | 45.5 | 94
475443 | 2018-04-15 18:50 | 8.7042 | Oxy7 (PSt7-10) | 2018-04-04 12:29 | default | 158.5024 | μmol/L | 29.4513 | °C | 993 | hPa | Humid | 35 | 0 | 0 | 22.761 | 168559.5288 | 355302.8143 | 45.5 | 94
475454 | 2018-04-15 18:50 | 8.7206 | Oxy7 (PSt7-10) | 2018-04-04 12:29 | default | 158.4691 | μmol/L | 29.447 | °C | 993 | hPa | Humid | 35 | 0 | 0 | 22.765 | 168567.7059 | 355299.4536 | 45.5 | 94
475465 | 2018-04-15 18:50 | 8.7368 | Oxy7 (PSt7-10) | 2018-04-04 12:29 | default | 158.5087 | μmol/L | 29.4416 | °C | 993 | hPa | Humid | 35 | 0 | 0 | 22.764 | 168570.5377 | 355297.6042 | 45.5 | 94
475480 | 2018-04-15 18:50 | 8.7543 | Oxy7 (PSt7-10) | 2018-04-04 12:29 | default | 158.4425 | μmol/L | 29.4525 | °C | 993 | hPa | Humid | 35 | 0 | 0 | 22.765 | 168575.7738 | 355313.5662 | 45.5 | 94
475492 | 2018-04-15 18:50 | 8.771 | Oxy7 (PSt7-10) | 2018-04-04 12:29 | default | 158.4323 | μmol/L | 29.449 | °C | 993 | hPa | Humid | 35 | 0 | 0 | 22.767 | 168578.2676 | 355302.082 | 45.5 | 94
475506 | 2018-04-15 18:50 | 8.7876 | Oxy7 (PSt7-10) | 2018-04-04 12:29 | default | 158.4456 | μmol/L | 29.4574 | °C | 993 | hPa | Humid | 35 | 0 | 0 | 22.763 | 168581.1798 | 355314.6994 | 45.5 | 94
475518 | 2018-04-15 18:50 | 8.8041 | Oxy7 (PSt7-10) | 2018-04-04 12:29 | default | 158.4805 | μmol/L | 29.4502 | °C | 993 | hPa | Humid | 35 | 0 | 0 | 22.763 | 168580.6764 | 355297.9104 | 45.5 | 94
475526 | 2018-04-15 18:50 | 8.8203 | Oxy7 (PSt7-10) | 2018-04-04 12:29 | default | 158.4967 | μmol/L | 29.4525 | °C | 993 | hPa | Humid | 35 | 0 | 0 | 22.761 | 168595.931 | 355300.9228 | 45.5 | 94
475541 | 2018-04-15 18:50 | 8.8378 | Oxy7 (PSt7-10) | 2018-04-04 12:29 | default | 158.4923 | μmol/L | 29.4367 | °C | 993 | hPa | Humid | 35 | 0 | 0 | 22.767 | 168600.381 | 355304.2904 | 45.5 | 94
475550 | 2018-04-15 18:50 | 8.8538 | Oxy7 (PSt7-10) | 2018-04-04 12:29 | default | 158.4016 | μmol/L | 29.4553 | °C | 993 | hPa | Humid | 35 | 0 | 0 | 22.767 | 168601.8144 | 355295.7041 | 45.5 | 94
475561 | 2018-04-15 18:50 | 8.8706 | Oxy7 (PSt7-10) | 2018-04-04 12:29 | default | 158.4146 | μmol/L | 29.4499 | °C | 993 | hPa | Humid | 35 | 0 | 0 | 22.768 | 168606.3581 | 355305.0357 | 45.5 | 94
475577 | 2018-04-15 18:50 | 8.8874 | Oxy7 (PSt7-10) | 2018-04-04 12:29 | default | 158.4022 | μmol/L | 29.4552 | °C | 993 | hPa | Humid | 35 | 0 | 0 | 22.767 | 168609.8862 | 355308.7709 | 45.5 | 94
475585 | 2018-04-15 18:50 | 8.9038 | Oxy7 (PSt7-10) | 2018-04-04 12:29 | default | 158.3745 | μmol/L | 29.4581 | °C | 993 | hPa | Humid | 35 | 0 | 0 | 22.768 | 168608.7546 | 355311.5466 | 45.5 | 94
475597 | 2018-04-15 18:50 | 8.9203 | Oxy7 (PSt7-10) | 2018-04-04 12:29 | default | 158.3153 | μmol/L | 29.4648 | °C | 993 | hPa | Humid | 35 | 0 | 0 | 22.77 | 168611.2216 | 355314.4671 | 45.5 | 94
475608 | 2018-04-15 18:50 | 8.9372 | Oxy7 (PSt7-10) | 2018-04-04 12:29 | default | 158.4557 | μmol/L | 29.4442 | °C | 993 | hPa | Humid | 35 | 0 | 0 | 22.767 | 168626.4016 | 355302.0112 | 45.5 | 94
475620 | 2018-04-15 18:50 | 8.9536 | Oxy7 (PSt7-10) | 2018-04-04 12:29 | default | 158.4041 | μmol/L | 29.4382 | °C | 993 | hPa | Humid | 35 | 0 | 0 | 22.773 | 168609.506 | 355295.4665 | 45.5 | 94
475636 | 2018-04-15 18:50 | 8.9703 | Oxy7 (PSt7-10) | 2018-04-04 12:29 | default | 158.3195 | μmol/L | 29.4611 | °C | 993 | hPa | Humid | 35 | 0 | 0 | 22.771 | 168623.0571 | 355301.8368 | 45.5 | 94
475649 | 2018-04-15 18:50 | 8.987 | Oxy7 (PSt7-10) | 2018-04-04 12:29 | default | 158.4104 | μmol/L | 29.448 | °C | 993 | hPa | Humid | 35 | 0 | 0 | 22.769 | 168627.6599 | 355306.439 | 45.5 | 94
475655 | 2018-04-15 18:50 | 9.0036 | Oxy7 (PSt7-10) | 2018-04-04 12:29 | default | 158.3754 | μmol/L | 29.4496 | °C | 993 | hPa | Humid | 35 | 0 | 0 | 22.771 | 168635.6244 | 355293.5547 | 45.5 | 94
475668 | 2018-04-15 18:50 | 9.0208 | Oxy7 (PSt7-10) | 2018-04-04 12:29 | default | 158.3676 | μmol/L | 29.4485 | °C | 993 | hPa | Humid | 35 | 0 | 0 | 22.772 | 168651.9692 | 355308.8594 | 45.5 | 94
475682 | 2018-04-15 18:50 | 9.037 | Oxy7 (PSt7-10) | 2018-04-04 12:29 | default | 158.3212 | μmol/L | 29.4608 | °C | 993 | hPa | Humid | 35 | 0 | 0 | 22.771 | 168651.8202 | 355312.713 | 45.5 | 94
475692 | 2018-04-15 18:50 | 9.0537 | Oxy7 (PSt7-10) | 2018-04-04 12:29 | default | 158.3261 | μmol/L | 29.457 | °C | 993 | hPa | Humid | 35 | 0 | 0 | 22.772 | 168648.4416 | 355322.0098 | 45.5 | 94
475708 | 2018-04-15 18:50 | 9.071 | Oxy7 (PSt7-10) | 2018-04-04 12:29 | default | 158.3504 | μmol/L | 29.4492 | °C | 993 | hPa | Humid | 35 | 0 | 0 | 22.773 | 168652.3448 | 355322.3386 | 45.5 | 94
475718 | 2018-04-15 18:50 | 9.0876 | Oxy7 (PSt7-10) | 2018-04-04 12:29 | default | 158.3366 | μmol/L | 29.4465 | °C | 993 | hPa | Humid | 35 | 0 | 0 | 22.775 | 168655.714 | 355314.2381 | 45.5 | 94
475730 | 2018-04-15 18:50 | 9.1039 | Oxy7 (PSt7-10) | 2018-04-04 12:29 | default | 158.3398 | μmol/L | 29.4514 | °C | 993 | hPa | Humid | 35 | 0 | 0 | 22.773 | 168644.8873 | 355308.1052 | 45.5 | 94
475745 | 2018-04-15 18:50 | 9.1207 | Oxy7 (PSt7-10) | 2018-04-04 12:29 | default | 158.3812 | μmol/L | 29.4373 | °C | 993 | hPa | Humid | 35 | 0 | 0 | 22.775 | 168667.1905 | 355306.7154 | 45.5 | 94
475753 | 2018-04-15 18:50 | 9.1371 | Oxy7 (PSt7-10) | 2018-04-04 12:29 | default | 158.4065 | μmol/L | 29.4377 | °C | 993 | hPa | Humid | 35 | 0 | 0 | 22.773 | 168657.9475 | 355291.246 | 45.5 | 94
475768 | 2018-04-15 18:50 | 9.1597 | Oxy7 (PSt7-10) | 2018-04-04 12:29 | default | 158.2409 | μmol/L | 29.4607 | °C | 993 | hPa | Humid | 35 | 0 | 0 | 22.777 | 168700.1169 | 355337.4997 | 45.5 | 94
475781 | 2018-04-15 18:50 | 9.1718 | Oxy7 (PSt7-10) | 2018-04-04 12:29 | default | 158.2599 | μmol/L | 29.4651 | °C | 993 | hPa | Humid | 35 | 0 | 0 | 22.774 | 168652.3786 | 355285.7312 | 45.5 | 94
475786 | 2018-04-15 18:50 | 9.1871 | Oxy7 (PSt7-10) | 2018-04-04 12:29 | default | 158.2403 | μmol/L | 29.4608 | °C | 993 | hPa | Humid | 35 | 0 | 0 | 22.777 | 168661.6202 | 355282.0679 | 45.5 | 94
475799 | 2018-04-15 18:50 | 9.2038 | Oxy7 (PSt7-10) | 2018-04-04 12:29 | default | 158.3044 | μmol/L | 29.4504 | °C | 993 | hPa | Humid | 35 | 0 | 0 | 22.776 | 168668.089 | 355287.9702 | 45.5 | 94
475811 | 2018-04-15 18:50 | 9.2204 | Oxy7 (PSt7-10) | 2018-04-04 12:29 | default | 158.307 | μmol/L | 29.4471 | °C | 993 | hPa | Humid | 35 | 0 | 0 | 22.777 | 168677.3855 | 355299.5348 | 45.5 | 94
475823 | 2018-04-15 18:50 | 9.2369 | Oxy7 (PSt7-10) | 2018-04-04 12:29 | default | 158.3279 | μmol/L | 29.4455 | °C | 993 | hPa | Humid | 35 | 0 | 0 | 22.776 | 168686.0133 | 355282.3488 | 45.5 | 94
475837 | 2018-04-15 18:50 | 9.2537 | Oxy7 (PSt7-10) | 2018-04-04 12:29 | default | 158.2962 | μmol/L | 29.4493 | °C | 993 | hPa | Humid | 35 | 0 | 0 | 22.777 | 168682.967 | 355295.5576 | 45.5 | 94
475853 | 2018-04-15 18:50 | 9.2707 | Oxy7 (PSt7-10) | 2018-04-04 12:29 | default | 158.1967 | μmol/L | 29.4559 | °C | 993 | hPa | Humid | 35 | 0 | 0 | 22.782 | 168691.1188 | 355309.0313 | 45.5 | 94
475859 | 2018-04-15 18:50 | 9.2874 | Oxy7 (PSt7-10) | 2018-04-04 12:29 | default | 158.2495 | μmol/L | 29.4478 | °C | 993 | hPa | Humid | 35 | 0 | 0 | 22.781 | 168698.6165 | 355318.7807 | 45.5 | 94
475877 | 2018-04-15 18:50 | 9.3038 | Oxy7 (PSt7-10) | 2018-04-04 12:29 | default | 158.2648 | μmol/L | 29.4446 | °C | 993 | hPa | Humid | 35 | 0 | 0 | 22.781 | 168694.8958 | 355306.6652 | 45.5 | 94
475884 | 2018-04-15 18:50 | 9.3203 | Oxy7 (PSt7-10) | 2018-04-04 12:29 | default | 158.1978 | μmol/L | 29.4612 | °C | 993 | hPa | Humid | 35 | 0 | 0 | 22.78 | 168704.8324 | 355313.3364 | 45.5 | 94
475894 | 2018-04-15 18:50 | 9.3373 | Oxy7 (PSt7-10) | 2018-04-04 12:29 | default | 158.1399 | μmol/L | 29.4648 | °C | 993 | hPa | Humid | 35 | 0 | 0 | 22.783 | 168699.3653 | 355291.08 | 45.5 | 94
475906 | 2018-04-15 18:50 | 9.3535 | Oxy7 (PSt7-10) | 2018-04-04 12:29 | default | 158.2045 | μmol/L | 29.4515 | °C | 993 | hPa | Humid | 35 | 0 | 0 | 22.783 | 168705.1947 | 355301.6476 | 45.5 | 94
475925 | 2018-04-15 18:50 | 9.3705 | Oxy7 (PSt7-10) | 2018-04-04 12:29 | default | 158.2715 | μmol/L | 29.4488 | °C | 993 | hPa | Humid | 35 | 0 | 0 | 22.779 | 168717.1498 | 355304.7054 | 45.5 | 94
475930 | 2018-04-15 18:50 | 9.3875 | Oxy7 (PSt7-10) | 2018-04-04 12:29 | default | 158.2562 | μmol/L | 29.4464 | °C | 993 | hPa | Humid | 35 | 0 | 0 | 22.781 | 168718.6771 | 355315.0171 | 45.5 | 94
475945 | 2018-04-15 18:50 | 9.4036 | Oxy7 (PSt7-10) | 2018-04-04 12:29 | default | 158.2297 | μmol/L | 29.4463 | °C | 993 | hPa | Humid | 35 | 0 | 0 | 22.783 | 168723.2022 | 355309.0351 | 45.5 | 94
475955 | 2018-04-15 18:50 | 9.4205 | Oxy7 (PSt7-10) | 2018-04-04 12:29 | default | 158.2515 | μmol/L | 29.4446 | °C | 993 | hPa | Humid | 35 | 0 | 0 | 22.782 | 168730.7686 | 355304.6947 | 45.5 | 94
475971 | 2018-04-15 18:50 | 9.437 | Oxy7 (PSt7-10) | 2018-04-04 12:29 | default | 158.2247 | μmol/L | 29.4446 | °C | 993 | hPa | Humid | 35 | 0 | 0 | 22.784 | 168732.5315 | 355312.066 | 45.5 | 94
475984 | 2018-04-15 18:50 | 9.4537 | Oxy7 (PSt7-10) | 2018-04-04 12:29 | default | 158.2991 | μmol/L | 29.4348 | °C | 993 | hPa | Humid | 35 | 0 | 0 | 22.782 | 168741.2945 | 355323.9535 | 45.5 | 94
475994 | 2018-04-15 18:50 | 9.4703 | Oxy7 (PSt7-10) | 2018-04-04 12:29 | default | 158.2269 | μmol/L | 29.4441 | °C | 993 | hPa | Humid | 35 | 0 | 0 | 22.784 | 168730.9605 | 355303.46 | 45.5 | 94
476002 | 2018-04-15 18:50 | 9.4876 | Oxy7 (PSt7-10) | 2018-04-04 12:29 | default | 158.1721 | μmol/L | 29.4498 | °C | 993 | hPa | Humid | 35 | 0 | 0 | 22.786 | 168746.8214 | 355308.8964 | 45.5 | 94
476016 | 2018-04-15 18:50 | 9.5036 | Oxy7 (PSt7-10) | 2018-04-04 12:29 | default | 158.1217 | μmol/L | 29.4547 | °C | 993 | hPa | Humid | 35 | 0 | 0 | 22.788 | 168741.1436 | 355298.5559 | 45.5 | 94
476034 | 2018-04-15 18:50 | 9.5208 | Oxy7 (PSt7-10) | 2018-04-04 12:29 | default | 158.1764 | μmol/L | 29.4545 | °C | 993 | hPa | Humid | 35 | 0 | 0 | 22.784 | 168747.3767 | 355305.2719 | 45.5 | 94
476043 | 2018-04-15 18:50 | 9.5371 | Oxy7 (PSt7-10) | 2018-04-04 12:29 | default | 158.1845 | μmol/L | 29.4445 | °C | 993 | hPa | Humid | 35 | 0 | 0 | 22.787 | 168755.433 | 355301.1769 | 45.5 | 94
476056 | 2018-04-15 18:50 | 9.5551 | Oxy7 (PSt7-10) | 2018-04-04 12:29 | default | 158.0793 | μmol/L | 29.4662 | °C | 993 | hPa | Humid | 35 | 0 | 0 | 22.787 | 168759.5895 | 355317.6378 | 45.5 | 94
476070 | 2018-04-15 18:51 | 9.5702 | Oxy7 (PSt7-10) | 2018-04-04 12:29 | default | 158.191 | μmol/L | 29.4432 | °C | 993 | hPa | Humid | 35 | 0 | 0 | 22.787 | 168760.9878 | 355311.0733 | 45.5 | 94
476082 | 2018-04-15 18:51 | 9.587 | Oxy7 (PSt7-10) | 2018-04-04 12:29 | default | 158.2193 | μmol/L | 29.4401 | °C | 993 | hPa | Humid | 35 | 0 | 0 | 22.786 | 168774.6045 | 355309.1084 | 45.5 | 94
476091 | 2018-04-15 18:51 | 9.6042 | Oxy7 (PSt7-10) | 2018-04-04 12:29 | default | 158.1891 | μmol/L | 29.4408 | °C | 993 | hPa | Humid | 35 | 0 | 0 | 22.788 | 168771.8248 | 355316.2137 | 45.5 | 94
476102 | 2018-04-15 18:51 | 9.6209 | Oxy7 (PSt7-10) | 2018-04-04 12:29 | default | 158.1821 | μmol/L | 29.4394 | °C | 993 | hPa | Humid | 35 | 0 | 0 | 22.789 | 168774.5105 | 355304.9088 | 45.5 | 94
476118 | 2018-04-15 18:51 | 9.6377 | Oxy7 (PSt7-10) | 2018-04-04 12:29 | default | 158.1782 | μmol/L | 29.4375 | °C | 993 | hPa | Humid | 35 | 0 | 0 | 22.79 | 168778.2248 | 355323.8549 | 45.5 | 94
476125 | 2018-04-15 18:51 | 9.6536 | Oxy7 (PSt7-10) | 2018-04-04 12:29 | default | 158.0807 | μmol/L | 29.4576 | °C | 993 | hPa | Humid | 35 | 0 | 0 | 22.79 | 168776.2264 | 355319.4049 | 45.5 | 94
476136 | 2018-04-15 18:51 | 9.671 | Oxy7 (PSt7-10) | 2018-04-04 12:29 | default | 158.2242 | μmol/L | 29.4308 | °C | 993 | hPa | Humid | 35 | 0 | 0 | 22.789 | 168787.39 | 355315.3057 | 45.5 | 94
476147 | 2018-04-15 18:51 | 9.6872 | Oxy7 (PSt7-10) | 2018-04-04 12:29 | default | 158.1704 | μmol/L | 29.4419 | °C | 993 | hPa | Humid | 35 | 0 | 0 | 22.789 | 168793.6871 | 355308.1308 | 45.5 | 94
476153 | 2018-04-15 18:51 | 9.7042 | Oxy7 (PSt7-10) | 2018-04-04 12:29 | default | 158.1552 | μmol/L | 29.4367 | °C | 993 | hPa | Humid | 35 | 0 | 0 | 22.792 | 168786.6397 | 355312.2504 | 45.5 | 94
476169 | 2018-04-15 18:51 | 9.7204 | Oxy7 (PSt7-10) | 2018-04-04 12:29 | default | 158.1342 | μmol/L | 29.4465 | °C | 993 | hPa | Humid | 35 | 0 | 0 | 22.79 | 168794.0503 | 355308.4633 | 45.5 | 94
476172 | 2018-04-15 18:51 | 9.7368 | Oxy7 (PSt7-10) | 2018-04-04 12:29 | default | 158.2186 | μmol/L | 29.4347 | °C | 993 | hPa | Humid | 35 | 0 | 0 | 22.788 | 168784.9958 | 355312.3708 | 45.5 | 94
476190 | 2018-04-15 18:51 | 9.7541 | Oxy7 (PSt7-10) | 2018-04-04 12:29 | default | 158.13 | μmol/L | 29.4363 | °C | 993 | hPa | Humid | 35 | 0 | 0 | 22.794 | 168807.4079 | 355334.3008 | 45.5 | 94
476200 | 2018-04-15 18:51 | 9.7705 | Oxy7 (PSt7-10) | 2018-04-04 12:29 | default | 158.1487 | μmol/L | 29.4352 | °C | 993 | hPa | Humid | 35 | 0 | 0 | 22.793 | 168807.9322 | 355323.7204 | 45.5 | 94
476207 | 2018-04-15 18:51 | 9.7876 | Oxy7 (PSt7-10) | 2018-04-04 12:29 | default | 158.1438 | μmol/L | 29.4307 | °C | 993 | hPa | Humid | 35 | 0 | 0 | 22.795 | 168812.3852 | 355318.9178 | 45.5 | 94
476219 | 2018-04-15 18:51 | 9.8035 | Oxy7 (PSt7-10) | 2018-04-04 12:29 | default | 158.15 | μmol/L | 29.4322 | °C | 993 | hPa | Humid | 35 | 0 | 0 | 22.794 | 168812.7515 | 355327.193 | 45.5 | 94
476222 | 2018-04-15 18:51 | 9.8207 | Oxy7 (PSt7-10) | 2018-04-04 12:29 | default | 158.0787 | μmol/L | 29.4524 | °C | 993 | hPa | Humid | 35 | 0 | 0 | 22.792 | 168819.341 | 355317.0655 | 45.5 | 94
476232 | 2018-04-15 18:51 | 9.8374 | Oxy7 (PSt7-10) | 2018-04-04 12:29 | default | 158.0567 | μmol/L | 29.4486 | °C | 993 | hPa | Humid | 35 | 0 | 0 | 22.795 | 168815.8897 | 355315.4123 | 45.5 | 94
476250 | 2018-04-15 18:51 | 9.8538 | Oxy7 (PSt7-10) | 2018-04-04 12:29 | default | 158.0676 | μmol/L | 29.452 | °C | 993 | hPa | Humid | 35 | 0 | 0 | 22.793 | 168822.2327 | 355312.5253 | 45.5 | 94
476254 | 2018-04-15 18:51 | 9.8702 | Oxy7 (PSt7-10) | 2018-04-04 12:29 | default | 158.0893 | μmol/L | 29.4419 | °C | 993 | hPa | Humid | 35 | 0 | 0 | 22.795 | 168832.6518 | 355316.0685 | 45.5 | 94
476263 | 2018-04-15 18:51 | 9.8875 | Oxy7 (PSt7-10) | 2018-04-04 12:29 | default | 158.051 | μmol/L | 29.4443 | °C | 993 | hPa | Humid | 35 | 0 | 0 | 22.797 | 168837.5119 | 355313.0582 | 45.5 | 94
476279 | 2018-04-15 18:51 | 9.9038 | Oxy7 (PSt7-10) | 2018-04-04 12:29 | default | 158.0345 | μmol/L | 29.4532 | °C | 993 | hPa | Humid | 35 | 0 | 0 | 22.795 | 168836.2753 | 355317.4722 | 45.5 | 94
476287 | 2018-04-15 18:51 | 9.9205 | Oxy7 (PSt7-10) | 2018-04-04 12:29 | default | 158.0448 | μmol/L | 29.4428 | °C | 993 | hPa | Humid | 35 | 0 | 0 | 22.798 | 168836.1304 | 355315.8276 | 45.5 | 94
476297 | 2018-04-15 18:51 | 9.9373 | Oxy7 (PSt7-10) | 2018-04-04 12:29 | default | 158.058 | μmol/L | 29.4484 | °C | 993 | hPa | Humid | 35 | 0 | 0 | 22.795 | 168846.7977 | 355332.6619 | 45.5 | 94
476309 | 2018-04-15 18:51 | 9.9535 | Oxy7 (PSt7-10) | 2018-04-04 12:29 | default | 158.0167 | μmol/L | 29.4458 | °C | 993 | hPa | Humid | 35 | 0 | 0 | 22.799 | 168858.654 | 355343.3557 | 45.5 | 94
476313 | 2018-04-15 18:51 | 9.9705 | Oxy7 (PSt7-10) | 2018-04-04 12:29 | default | 158.1473 | μmol/L | 29.4244 | °C | 993 | hPa | Humid | 35 | 0 | 0 | 22.797 | 168854.1388 | 355331.6502 | 45.5 | 94
476328 | 2018-04-15 18:51 | 9.9869 | Oxy7 (PSt7-10) | 2018-04-04 12:29 | default | 158.0999 | μmol/L | 29.4314 | °C | 993 | hPa | Humid | 35 | 0 | 0 | 22.798 | 168850.6847 | 355327.9887 | 45.5 | 94
476333 | 2018-04-15 18:51 | 10.0043 | Oxy7 (PSt7-10) | 2018-04-04 12:29 | default | 158.0446 | μmol/L | 29.44 | °C | 993 | hPa | Humid | 35 | 0 | 0 | 22.799 | 168858.1286 | 355326.0359 | 45.5 | 94
476343 | 2018-04-15 18:51 | 10.0203 | Oxy7 (PSt7-10) | 2018-04-04 12:29 | default | 158.0751 | μmol/L | 29.4337 | °C | 993 | hPa | Humid | 35 | 0 | 0 | 22.799 | 168853.2646 | 355329.1453 | 45.5 | 94
476353 | 2018-04-15 18:51 | 10.0369 | Oxy7 (PSt7-10) | 2018-04-04 12:29 | default | 158.0841 | μmol/L | 29.4319 | °C | 993 | hPa | Humid | 35 | 0 | 0 | 22.799 | 168857.207 | 355315.7361 | 45.5 | 94
476369 | 2018-04-15 18:51 | 10.0538 | Oxy7 (PSt7-10) | 2018-04-04 12:29 | default | 157.9842 | μmol/L | 29.4525 | °C | 993 | hPa | Humid | 35 | 0 | 0 | 22.799 | 168865.467 | 355334.0042 | 45.5 | 94
476380 | 2018-04-15 18:51 | 10.0707 | Oxy7 (PSt7-10) | 2018-04-04 12:29 | default | 158.1221 | μmol/L | 29.4268 | °C | 993 | hPa | Humid | 35 | 0 | 0 | 22.798 | 168866.257 | 355326.0164 | 45.5 | 94
476387 | 2018-04-15 18:51 | 10.0876 | Oxy7 (PSt7-10) | 2018-04-04 12:29 | default | 158.0425 | μmol/L | 29.4349 | °C | 993 | hPa | Humid | 35 | 0 | 0 | 22.801 | 168873.5244 | 355325.6173 | 45.5 | 94
476401 | 2018-04-15 18:51 | 10.1041 | Oxy7 (PSt7-10) | 2018-04-04 12:29 | default | 158.0483 | μmol/L | 29.4337 | °C | 993 | hPa | Humid | 35 | 0 | 0 | 22.801 | 168883.153 | 355317.5748 | 45.5 | 94
476408 | 2018-04-15 18:51 | 10.1205 | Oxy7 (PSt7-10) | 2018-04-04 12:29 | default | 157.872 | μmol/L | 29.4618 | °C | 993 | hPa | Humid | 35 | 0 | 0 | 22.804 | 168879.8187 | 355312.3721 | 45.5 | 94
476419 | 2018-04-15 18:51 | 10.1368 | Oxy7 (PSt7-10) | 2018-04-04 12:29 | default | 157.867 | μmol/L | 29.4628 | °C | 993 | hPa | Humid | 35 | 0 | 0 | 22.804 | 168895.4816 | 355318.6628 | 45.5 | 94
476428 | 2018-04-15 18:51 | 10.1538 | Oxy7 (PSt7-10) | 2018-04-04 12:29 | default | 157.972 | μmol/L | 29.4495 | °C | 993 | hPa | Humid | 35 | 0 | 0 | 22.801 | 168891.1151 | 355321.5487 | 45.5 | 94
476441 | 2018-04-15 18:51 | 10.1704 | Oxy7 (PSt7-10) | 2018-04-04 12:29 | default | 157.9397 | μmol/L | 29.445 | °C | 993 | hPa | Humid | 35 | 0 | 0 | 22.805 | 168896.7947 | 355323.003 | 45.5 | 94
476444 | 2018-04-15 18:51 | 10.187 | Oxy7 (PSt7-10) | 2018-04-04 12:29 | default | 158.0379 | μmol/L | 29.4331 | °C | 993 | hPa | Humid | 35 | 0 | 0 | 22.802 | 168899.892 | 355337.695 | 45.5 | 94
476458 | 2018-04-15 18:51 | 10.2042 | Oxy7 (PSt7-10) | 2018-04-04 12:29 | default | 157.9416 | μmol/L | 29.4446 | °C | 993 | hPa | Humid | 35 | 0 | 0 | 22.805 | 168904.1674 | 355333.644 | 45.5 | 94
476465 | 2018-04-15 18:51 | 10.2208 | Oxy7 (PSt7-10) | 2018-04-04 12:29 | default | 157.8956 | μmol/L | 29.4513 | °C | 993 | hPa | Humid | 35 | 0 | 0 | 22.806 | 168905.0277 | 355319.8474 | 45.5 | 94
476478 | 2018-04-15 18:51 | 10.2376 | Oxy7 (PSt7-10) | 2018-04-04 12:29 | default | 157.9801 | μmol/L | 29.4367 | °C | 993 | hPa | Humid | 35 | 0 | 0 | 22.805 | 168905.2702 | 355331.1721 | 45.5 | 94
476488 | 2018-04-15 18:51 | 10.2536 | Oxy7 (PSt7-10) | 2018-04-04 12:29 | default | 157.9549 | μmol/L | 29.4419 | °C | 993 | hPa | Humid | 35 | 0 | 0 | 22.805 | 168913.936 | 355320.9051 | 45.5 | 94
476495 | 2018-04-15 18:51 | 10.2703 | Oxy7 (PSt7-10) | 2018-04-04 12:29 | default | 157.9622 | μmol/L | 29.4376 | °C | 993 | hPa | Humid | 35 | 0 | 0 | 22.806 | 168917.205 | 355319.2674 | 45.5 | 94
476504 | 2018-04-15 18:51 | 10.2869 | Oxy7 (PSt7-10) | 2018-04-04 12:29 | default | 157.9462 | μmol/L | 29.4381 | °C | 993 | hPa | Humid | 35 | 0 | 0 | 22.807 | 168923.8654 | 355315.3729 | 45.5 | 94
476515 | 2018-04-15 18:51 | 10.3038 | Oxy7 (PSt7-10) | 2018-04-04 12:29 | default | 157.9911 | μmol/L | 29.4316 | °C | 993 | hPa | Humid | 35 | 0 | 0 | 22.806 | 168922.8287 | 355324.1318 | 45.5 | 94
476525 | 2018-04-15 18:51 | 10.3203 | Oxy7 (PSt7-10) | 2018-04-04 12:29 | default | 157.9583 | μmol/L | 29.4356 | °C | 993 | hPa | Humid | 35 | 0 | 0 | 22.807 | 168928.2246 | 355323.374 | 45.5 | 94
476536 | 2018-04-15 18:51 | 10.3385 | Oxy7 (PSt7-10) | 2018-04-04 12:29 | default | 157.9033 | μmol/L | 29.4359 | °C | 993 | hPa | Humid | 35 | 0 | 0 | 22.811 | 168937.8765 | 355329.7479 | 45.5 | 94
476543 | 2018-04-15 18:51 | 10.3541 | Oxy7 (PSt7-10) | 2018-04-04 12:29 | default | 157.9627 | μmol/L | 29.4292 | °C | 993 | hPa | Humid | 35 | 0 | 0 | 22.809 | 168940.9193 | 355319.5103 | 45.5 | 94
476558 | 2018-04-15 18:51 | 10.371 | Oxy7 (PSt7-10) | 2018-04-04 12:29 | default | 157.9308 | μmol/L | 29.4302 | °C | 993 | hPa | Humid | 35 | 0 | 0 | 22.811 | 168946.0014 | 355323.058 | 45.5 | 94
476568 | 2018-04-15 18:51 | 10.3875 | Oxy7 (PSt7-10) | 2018-04-04 12:29 | default | 157.8713 | μmol/L | 29.448 | °C | 993 | hPa | Humid | 35 | 0 | 0 | 22.809 | 168945.1629 | 355323.3922 | 45.5 | 94
476580 | 2018-04-15 18:51 | 10.4039 | Oxy7 (PSt7-10) | 2018-04-04 12:29 | default | 157.9263 | μmol/L | 29.4367 | °C | 993 | hPa | Humid | 35 | 0 | 0 | 22.809 | 168950.1935 | 355324.7645 | 45.5 | 94
476584 | 2018-04-15 18:51 | 10.4208 | Oxy7 (PSt7-10) | 2018-04-04 12:29 | default | 158.0266 | μmol/L | 29.4187 | °C | 993 | hPa | Humid | 35 | 0 | 0 | 22.808 | 168940.5326 | 355325.9414 | 45.5 | 94
476594 | 2018-04-15 18:51 | 10.4376 | Oxy7 (PSt7-10) | 2018-04-04 12:29 | default | 157.8138 | μmol/L | 29.4516 | °C | 993 | hPa | Humid | 35 | 0 | 0 | 22.812 | 168963.0985 | 355332.9786 | 45.5 | 94
476602 | 2018-04-15 18:51 | 10.4534 | Oxy7 (PSt7-10) | 2018-04-04 12:29 | default | 157.8402 | μmol/L | 29.4489 | °C | 993 | hPa | Humid | 35 | 0 | 0 | 22.811 | 168950.2725 | 355329.2422 | 45.5 | 94
476621 | 2018-04-15 18:51 | 10.4707 | Oxy7 (PSt7-10) | 2018-04-04 12:29 | default | 157.8026 | μmol/L | 29.4483 | °C | 993 | hPa | Humid | 35 | 0 | 0 | 22.814 | 168960.1232 | 355329.6542 | 45.5 | 94
476626 | 2018-04-15 18:51 | 10.4872 | Oxy7 (PSt7-10) | 2018-04-04 12:29 | default | 157.892 | μmol/L | 29.4382 | °C | 993 | hPa | Humid | 35 | 0 | 0 | 22.811 | 168962.7617 | 355322.9408 | 45.5 | 94
476634 | 2018-04-15 18:51 | 10.504 | Oxy7 (PSt7-10) | 2018-04-04 12:29 | default | 157.8831 | μmol/L | 29.44 | °C | 993 | hPa | Humid | 35 | 0 | 0 | 22.811 | 168973.0509 | 355325.8165 | 45.5 | 94
476645 | 2018-04-15 18:51 | 10.5207 | Oxy7 (PSt7-10) | 2018-04-04 12:29 | default | 157.8745 | μmol/L | 29.4418 | °C | 993 | hPa | Humid | 35 | 0 | 0 | 22.811 | 168963.9974 | 355328.264 | 45.5 | 94
476661 | 2018-04-15 18:51 | 10.537 | Oxy7 (PSt7-10) | 2018-04-04 12:29 | default | 157.8875 | μmol/L | 29.4364 | °C | 993 | hPa | Humid | 35 | 0 | 0 | 22.812 | 168973.0607 | 355319.3563 | 45.5 | 94
476670 | 2018-04-15 18:51 | 10.5535 | Oxy7 (PSt7-10) | 2018-04-04 12:29 | default | 157.8182 | μmol/L | 29.4479 | °C | 993 | hPa | Humid | 35 | 0 | 0 | 22.813 | 168987.8413 | 355327.7443 | 45.5 | 94
476676 | 2018-04-15 18:52 | 10.5707 | Oxy7 (PSt7-10) | 2018-04-04 12:29 | default | 157.9349 | μmol/L | 29.4238 | °C | 993 | hPa | Humid | 35 | 0 | 0 | 22.813 | 168976.7176 | 355318.0878 | 45.5 | 94
476691 | 2018-04-15 18:52 | 10.5868 | Oxy7 (PSt7-10) | 2018-04-04 12:29 | default | 157.8122 | μmol/L | 29.4408 | °C | 993 | hPa | Humid | 35 | 0 | 0 | 22.816 | 168980.5974 | 355324.4413 | 45.5 | 94
476694 | 2018-04-15 18:52 | 10.6039 | Oxy7 (PSt7-10) | 2018-04-04 12:29 | default | 157.7523 | μmol/L | 29.4532 | °C | 993 | hPa | Humid | 35 | 0 | 0 | 22.816 | 168992.3699 | 355333.1059 | 45.5 | 94
476711 | 2018-04-15 18:52 | 10.6208 | Oxy7 (PSt7-10) | 2018-04-04 12:29 | default | 157.8283 | μmol/L | 29.4403 | °C | 993 | hPa | Humid | 35 | 0 | 0 | 22.815 | 168999.0822 | 355331.2746 | 45.5 | 94
476714 | 2018-04-15 18:52 | 10.637 | Oxy7 (PSt7-10) | 2018-04-04 12:29 | default | 157.8138 | μmol/L | 29.4405 | °C | 993 | hPa | Humid | 35 | 0 | 0 | 22.816 | 168999.6106 | 355315.7289 | 45.5 | 94
476724 | 2018-04-15 18:52 | 10.6543 | Oxy7 (PSt7-10) | 2018-04-04 12:29 | default | 157.8369 | μmol/L | 29.4302 | °C | 993 | hPa | Humid | 35 | 0 | 0 | 22.818 | 169012.1825 | 355335.9829 | 45.5 | 94
476735 | 2018-04-15 18:52 | 10.6702 | Oxy7 (PSt7-10) | 2018-04-04 12:29 | default | 157.8105 | μmol/L | 29.4412 | °C | 993 | hPa | Humid | 35 | 0 | 0 | 22.816 | 168998.9894 | 355327.4756 | 45.5 | 94
476744 | 2018-04-15 18:52 | 10.6873 | Oxy7 (PSt7-10) | 2018-04-04 12:29 | default | 157.8404 | μmol/L | 29.4322 | °C | 993 | hPa | Humid | 35 | 0 | 0 | 22.817 | 169010.5923 | 355331.5902 | 45.5 | 94
476756 | 2018-04-15 18:52 | 10.7037 | Oxy7 (PSt7-10) | 2018-04-04 12:29 | default | 157.7758 | μmol/L | 29.4428 | °C | 993 | hPa | Humid | 35 | 0 | 0 | 22.818 | 169017.5466 | 355334.0561 | 45.5 | 94
476770 | 2018-04-15 18:52 | 10.7204 | Oxy7 (PSt7-10) | 2018-04-04 12:29 | default | 157.7411 | μmol/L | 29.4388 | °C | 993 | hPa | Humid | 35 | 0 | 0 | 22.822 | 169013.6144 | 355330.8199 | 45.5 | 94
476779 | 2018-04-15 18:52 | 10.7372 | Oxy7 (PSt7-10) | 2018-04-04 12:29 | default | 157.8367 | μmol/L | 29.4246 | °C | 993 | hPa | Humid | 35 | 0 | 0 | 22.82 | 169033.3778 | 355332.8541 | 45.5 | 94
476785 | 2018-04-15 18:52 | 10.7537 | Oxy7 (PSt7-10) | 2018-04-04 12:29 | default | 157.8718 | μmol/L | 29.4174 | °C | 993 | hPa | Humid | 35 | 0 | 0 | 22.82 | 169029.9009 | 355333.8685 | 45.5 | 94
476799 | 2018-04-15 18:52 | 10.7709 | Oxy7 (PSt7-10) | 2018-04-04 12:29 | default | 157.6719 | μmol/L | 29.4532 | °C | 993 | hPa | Humid | 35 | 0 | 0 | 22.822 | 169038.4188 | 355334.4276 | 45.5 | 94
476809 | 2018-04-15 18:52 | 10.7872 | Oxy7 (PSt7-10) | 2018-04-04 12:29 | default | 157.7473 | μmol/L | 29.4487 | °C | 993 | hPa | Humid | 35 | 0 | 0 | 22.818 | 169036.7749 | 355332.8733 | 45.5 | 94
476817 | 2018-04-15 18:52 | 10.804 | Oxy7 (PSt7-10) | 2018-04-04 12:29 | default | 157.7688 | μmol/L | 29.4442 | °C | 993 | hPa | Humid | 35 | 0 | 0 | 22.818 | 169040.9996 | 355332.1058 | 45.5 | 94
476824 | 2018-04-15 18:52 | 10.8205 | Oxy7 (PSt7-10) | 2018-04-04 12:29 | default | 157.7241 | μmol/L | 29.4424 | °C | 993 | hPa | Humid | 35 | 0 | 0 | 22.822 | 169040.8404 | 355338.4305 | 45.5 | 94
476833 | 2018-04-15 18:52 | 10.8381 | Oxy7 (PSt7-10) | 2018-04-04 12:29 | default | 157.6639 | μmol/L | 29.4437 | °C | 993 | hPa | Humid | 35 | 0 | 0 | 22.826 | 169050.6657 | 355339.7053 | 45.5 | 94
476846 | 2018-04-15 18:52 | 10.8547 | Oxy7 (PSt7-10) | 2018-04-04 12:29 | default | 157.7311 | μmol/L | 29.4409 | °C | 993 | hPa | Humid | 35 | 0 | 0 | 22.822 | 169054.8909 | 355331.5652 | 45.5 | 94
476859 | 2018-04-15 18:52 | 10.8707 | Oxy7 (PSt7-10) | 2018-04-04 12:29 | default | 157.7906 | μmol/L | 29.4342 | °C | 993 | hPa | Humid | 35 | 0 | 0 | 22.82 | 169057.0907 | 355326.494 | 45.5 | 94
476865 | 2018-04-15 18:52 | 10.8872 | Oxy7 (PSt7-10) | 2018-04-04 12:29 | default | 157.7392 | μmol/L | 29.4365 | °C | 993 | hPa | Humid | 35 | 0 | 0 | 22.823 | 169050.4232 | 355324.1219 | 45.5 | 94
476874 | 2018-04-15 18:52 | 10.904 | Oxy7 (PSt7-10) | 2018-04-04 12:29 | default | 157.7637 | μmol/L | 29.437 | °C | 993 | hPa | Humid | 35 | 0 | 0 | 22.821 | 169066.2339 | 355319.0601 | 45.5 | 94
476888 | 2018-04-15 18:52 | 10.9203 | Oxy7 (PSt7-10) | 2018-04-04 12:29 | default | 157.7795 | μmol/L | 29.4309 | °C | 993 | hPa | Humid | 35 | 0 | 0 | 22.822 | 169066.1594 | 355336.9604 | 45.5 | 94
476899 | 2018-04-15 18:52 | 10.9371 | Oxy7 (PSt7-10) | 2018-04-04 12:29 | default | 157.6692 | μmol/L | 29.4482 | °C | 993 | hPa | Humid | 35 | 0 | 0 | 22.824 | 169076.9821 | 355344.0788 | 45.5 | 94
476903 | 2018-04-15 18:52 | 10.9538 | Oxy7 (PSt7-10) | 2018-04-04 12:29 | default | 157.724 | μmol/L | 29.4368 | °C | 993 | hPa | Humid | 35 | 0 | 0 | 22.824 | 169074.9384 | 355336.7907 | 45.5 | 94
476914 | 2018-04-15 18:52 | 10.9702 | Oxy7 (PSt7-10) | 2018-04-04 12:29 | default | 157.7393 | μmol/L | 29.4309 | °C | 993 | hPa | Humid | 35 | 0 | 0 | 22.825 | 169079.3155 | 355341.006 | 45.5 | 94
476923 | 2018-04-15 18:52 | 10.9872 | Oxy7 (PSt7-10) | 2018-04-04 12:29 | default | 157.6775 | μmol/L | 29.4381 | °C | 993 | hPa | Humid | 35 | 0 | 0 | 22.827 | 169077.943 | 355334.2023 | 45.5 | 94
476938 | 2018-04-15 18:52 | 11.0039 | Oxy7 (PSt7-10) | 2018-04-04 12:29 | default | 157.6769 | μmol/L | 29.441 | °C | 993 | hPa | Humid | 35 | 0 | 0 | 22.826 | 169089.9776 | 355329.2393 | 45.5 | 94
476947 | 2018-04-15 18:52 | 11.0204 | Oxy7 (PSt7-10) | 2018-04-04 12:29 | default | 157.7185 | μmol/L | 29.4324 | °C | 993 | hPa | Humid | 35 | 0 | 0 | 22.826 | 169087.0558 | 355334.5806 | 45.5 | 94
476952 | 2018-04-15 18:52 | 11.0369 | Oxy7 (PSt7-10) | 2018-04-04 12:29 | default | 157.6954 | μmol/L | 29.44 | °C | 993 | hPa | Humid | 35 | 0 | 0 | 22.825 | 169088.5154 | 355320.939 | 45.5 | 94
476965 | 2018-04-15 18:52 | 11.0537 | Oxy7 (PSt7-10) | 2018-04-04 12:29 | default | 157.705 | μmol/L | 29.438 | °C | 993 | hPa | Humid | 35 | 0 | 0 | 22.825 | 169089.6099 | 355324.6257 | 45.5 | 94
476975 | 2018-04-15 18:52 | 11.0703 | Oxy7 (PSt7-10) | 2018-04-04 12:29 | default | 157.6522 | μmol/L | 29.4434 | °C | 993 | hPa | Humid | 35 | 0 | 0 | 22.827 | 169093.6268 | 355321.459 | 45.5 | 94
476983 | 2018-04-15 18:52 | 11.0873 | Oxy7 (PSt7-10) | 2018-04-04 12:29 | default | 157.582 | μmol/L | 29.4468 | °C | 993 | hPa | Humid | 35 | 0 | 0 | 22.831 | 169094.1542 | 355322.4213 | 45.5 | 94
476997 | 2018-04-15 18:52 | 11.1037 | Oxy7 (PSt7-10) | 2018-04-04 12:29 | default | 157.6077 | μmol/L | 29.4442 | °C | 993 | hPa | Humid | 35 | 0 | 0 | 22.83 | 169106.6041 | 355340.5755 | 45.5 | 94
477010 | 2018-04-15 18:52 | 11.1203 | Oxy7 (PSt7-10) | 2018-04-04 12:29 | default | 157.6916 | μmol/L | 29.4296 | °C | 993 | hPa | Humid | 35 | 0 | 0 | 22.829 | 169103.5181 | 355326.6697 | 45.5 | 94
477018 | 2018-04-15 18:52 | 11.1368 | Oxy7 (PSt7-10) | 2018-04-04 12:29 | default | 157.6482 | μmol/L | 29.4386 | °C | 993 | hPa | Humid | 35 | 0 | 0 | 22.829 | 169115.7519 | 355334.7498 | 45.5 | 94
477024 | 2018-04-15 18:52 | 11.154 | Oxy7 (PSt7-10) | 2018-04-04 12:29 | default | 157.6138 | μmol/L | 29.443 | °C | 993 | hPa | Humid | 35 | 0 | 0 | 22.83 | 169111.4848 | 355330.4378 | 45.5 | 94
477040 | 2018-04-15 18:52 | 11.1703 | Oxy7 (PSt7-10) | 2018-04-04 12:29 | default | 157.6278 | μmol/L | 29.4401 | °C | 993 | hPa | Humid | 35 | 0 | 0 | 22.83 | 169123.6973 | 355332.2606 | 45.5 | 94
477042 | 2018-04-15 18:52 | 11.1869 | Oxy7 (PSt7-10) | 2018-04-04 12:29 | default | 157.629 | μmol/L | 29.437 | °C | 993 | hPa | Humid | 35 | 0 | 0 | 22.831 | 169119.8593 | 355333.8136 | 45.5 | 94
477059 | 2018-04-15 18:52 | 11.2038 | Oxy7 (PSt7-10) | 2018-04-04 12:29 | default | 157.6723 | μmol/L | 29.4253 | °C | 993 | hPa | Humid | 35 | 0 | 0 | 22.832 | 169130.0013 | 355340.3396 | 45.5 | 94
477066 | 2018-04-15 18:52 | 11.2202 | Oxy7 (PSt7-10) | 2018-04-04 12:29 | default | 157.7175 | μmol/L | 29.4243 | °C | 993 | hPa | Humid | 35 | 0 | 0 | 22.829 | 169126.2456 | 355329.3509 | 45.5 | 94
477074 | 2018-04-15 18:52 | 11.2369 | Oxy7 (PSt7-10) | 2018-04-04 12:29 | default | 157.5889 | μmol/L | 29.4453 | °C | 993 | hPa | Humid | 35 | 0 | 0 | 22.831 | 169136.0681 | 355327.8161 | 45.5 | 94
477082 | 2018-04-15 18:52 | 11.2539 | Oxy7 (PSt7-10) | 2018-04-04 12:29 | default | 157.5837 | μmol/L | 29.4381 | °C | 993 | hPa | Humid | 35 | 0 | 0 | 22.834 | 169128.6148 | 355331.1896 | 45.5 | 94
477092 | 2018-04-15 18:52 | 11.2701 | Oxy7 (PSt7-10) | 2018-04-04 12:29 | default | 157.6512 | μmol/L | 29.4241 | °C | 993 | hPa | Humid | 35 | 0 | 0 | 22.834 | 169130.5409 | 355337.2048 | 45.5 | 94
477104 | 2018-04-15 18:52 | 11.2871 | Oxy7 (PSt7-10) | 2018-04-04 12:29 | default | 157.6318 | μmol/L | 29.4309 | °C | 993 | hPa | Humid | 35 | 0 | 0 | 22.833 | 169152.1441 | 355334.4709 | 45.5 | 94
477114 | 2018-04-15 18:52 | 11.3036 | Oxy7 (PSt7-10) | 2018-04-04 12:29 | default | 157.6445 | μmol/L | 29.4283 | °C | 993 | hPa | Humid | 35 | 0 | 0 | 22.833 | 169144.9932 | 355340.4938 | 45.5 | 94
477129 | 2018-04-15 18:52 | 11.3206 | Oxy7 (PSt7-10) | 2018-04-04 12:29 | default | 157.6352 | μmol/L | 29.4302 | °C | 993 | hPa | Humid | 35 | 0 | 0 | 22.833 | 169157.3611 | 355332.8006 | 45.5 | 94
477138 | 2018-04-15 18:52 | 11.3374 | Oxy7 (PSt7-10) | 2018-04-04 12:29 | default | 157.5964 | μmol/L | 29.4382 | °C | 993 | hPa | Humid | 35 | 0 | 0 | 22.833 | 169160.4339 | 355331.2512 | 45.5 | 94
477150 | 2018-04-15 18:52 | 11.354 | Oxy7 (PSt7-10) | 2018-04-04 12:29 | default | 157.5838 | μmol/L | 29.427 | °C | 993 | hPa | Humid | 35 | 0 | 0 | 22.838 | 169168.9826 | 355334.6389 | 45.5 | 94
477157 | 2018-04-15 18:52 | 11.3703 | Oxy7 (PSt7-10) | 2018-04-04 12:29 | default | 157.6649 | μmol/L | 29.4241 | °C | 993 | hPa | Humid | 35 | 0 | 0 | 22.833 | 169162.3167 | 355332.4345 | 45.5 | 94
477169 | 2018-04-15 18:52 | 11.3868 | Oxy7 (PSt7-10) | 2018-04-04 12:29 | default | 157.6848 | μmol/L | 29.4172 | °C | 993 | hPa | Humid | 35 | 0 | 0 | 22.834 | 169164.4984 | 355335.5098 | 45.5 | 94
477174 | 2018-04-15 18:52 | 11.4035 | Oxy7 (PSt7-10) | 2018-04-04 12:29 | default | 157.5292 | μmol/L | 29.4383 | °C | 993 | hPa | Humid | 35 | 0 | 0 | 22.838 | 169177.7202 | 355334.1233 | 45.5 | 94
477186 | 2018-04-15 18:52 | 11.4207 | Oxy7 (PSt7-10) | 2018-04-04 12:29 | default | 157.5268 | μmol/L | 29.4416 | °C | 993 | hPa | Humid | 35 | 0 | 0 | 22.837 | 169183.2663 | 355332.3437 | 45.5 | 94
477196 | 2018-04-15 18:52 | 11.4368 | Oxy7 (PSt7-10) | 2018-04-04 12:29 | default | 157.5053 | μmol/L | 29.4377 | °C | 993 | hPa | Humid | 35 | 0 | 0 | 22.84 | 169184.773 | 355337.8689 | 45.5 | 94
477207 | 2018-04-15 18:52 | 11.4538 | Oxy7 (PSt7-10) | 2018-04-04 12:29 | default | 157.5297 | μmol/L | 29.4326 | °C | 993 | hPa | Humid | 35 | 0 | 0 | 22.84 | 169188.9566 | 355350.6854 | 45.5 | 94
477217 | 2018-04-15 18:52 | 11.4702 | Oxy7 (PSt7-10) | 2018-04-04 12:29 | default | 157.5363 | μmol/L | 29.4368 | °C | 993 | hPa | Humid | 35 | 0 | 0 | 22.838 | 169185.5438 | 355327.541 | 45.5 | 94
477230 | 2018-04-15 18:52 | 11.487 | Oxy7 (PSt7-10) | 2018-04-04 12:29 | default | 157.6009 | μmol/L | 29.4318 | °C | 993 | hPa | Humid | 35 | 0 | 0 | 22.835 | 169196.359 | 355336.3885 | 45.5 | 94
477240 | 2018-04-15 18:52 | 11.5044 | Oxy7 (PSt7-10) | 2018-04-04 12:29 | default | 157.5319 | μmol/L | 29.4349 | °C | 993 | hPa | Humid | 35 | 0 | 0 | 22.839 | 169196.6775 | 355335.9122 | 45.5 | 94
477242 | 2018-04-15 18:52 | 11.5207 | Oxy7 (PSt7-10) | 2018-04-04 12:29 | default | 157.5229 | μmol/L | 29.4285 | °C | 993 | hPa | Humid | 35 | 0 | 0 | 22.842 | 169189.1447 | 355320.9376 | 45.5 | 94
477255 | 2018-04-15 18:52 | 11.5369 | Oxy7 (PSt7-10) | 2018-04-04 12:29 | default | 157.5211 | μmol/L | 29.4344 | °C | 993 | hPa | Humid | 35 | 0 | 0 | 22.84 | 169207.5161 | 355329.1986 | 45.5 | 94
477267 | 2018-04-15 18:52 | 11.5542 | Oxy7 (PSt7-10) | 2018-04-04 12:29 | default | 157.4802 | μmol/L | 29.4373 | °C | 993 | hPa | Humid | 35 | 0 | 0 | 22.842 | 169205.9989 | 355340.1396 | 45.5 | 94
477278 | 2018-04-15 18:53 | 11.5701 | Oxy7 (PSt7-10) | 2018-04-04 12:29 | default | 157.4784 | μmol/L | 29.4432 | °C | 993 | hPa | Humid | 35 | 0 | 0 | 22.84 | 169208.5408 | 355320.0216 | 45.5 | 94
477289 | 2018-04-15 18:53 | 11.5869 | Oxy7 (PSt7-10) | 2018-04-04 12:29 | default | 157.4635 | μmol/L | 29.4408 | °C | 993 | hPa | Humid | 35 | 0 | 0 | 22.842 | 169217.3221 | 355340.8241 | 45.5 | 94
477294 | 2018-04-15 18:53 | 11.6041 | Oxy7 (PSt7-10) | 2018-04-04 12:29 | default | 157.5368 | μmol/L | 29.4256 | °C | 993 | hPa | Humid | 35 | 0 | 0 | 22.842 | 169220.5422 | 355344.6059 | 45.5 | 94
477309 | 2018-04-15 18:53 | 11.6208 | Oxy7 (PSt7-10) | 2018-04-04 12:29 | default | 157.4383 | μmol/L | 29.446 | °C | 993 | hPa | Humid | 35 | 0 | 0 | 22.842 | 169226.9354 | 355339.0865 | 45.5 | 94
477317 | 2018-04-15 18:53 | 11.6371 | Oxy7 (PSt7-10) | 2018-04-04 12:29 | default | 157.5292 | μmol/L | 29.4299 | °C | 993 | hPa | Humid | 35 | 0 | 0 | 22.841 | 169229.5625 | 355325.5161 | 45.5 | 94
477322 | 2018-04-15 18:53 | 11.6539 | Oxy7 (PSt7-10) | 2018-04-04 12:29 | default | 157.5138 | μmol/L | 29.4248 | °C | 993 | hPa | Humid | 35 | 0 | 0 | 22.844 | 169232.3808 | 355337.6042 | 45.5 | 94
477336 | 2018-04-15 18:53 | 11.6707 | Oxy7 (PSt7-10) | 2018-04-04 12:29 | default | 157.4737 | μmol/L | 29.4248 | °C | 993 | hPa | Humid | 35 | 0 | 0 | 22.847 | 169240.8097 | 355339.2273 | 45.5 | 94
477344 | 2018-04-15 18:53 | 11.6869 | Oxy7 (PSt7-10) | 2018-04-04 12:29 | default | 157.5726 | μmol/L | 29.4126 | °C | 993 | hPa | Humid | 35 | 0 | 0 | 22.844 | 169233.8099 | 355331.984 | 45.5 | 94
477358 | 2018-04-15 18:53 | 11.7044 | Oxy7 (PSt7-10) | 2018-04-04 12:29 | default | 157.4416 | μmol/L | 29.4342 | °C | 993 | hPa | Humid | 35 | 0 | 0 | 22.846 | 169244.2069 | 355345.7611 | 45.5 | 94
477369 | 2018-04-15 18:53 | 11.7208 | Oxy7 (PSt7-10) | 2018-04-04 12:29 | default | 157.3849 | μmol/L | 29.4487 | °C | 993 | hPa | Humid | 35 | 0 | 0 | 22.845 | 169244.9189 | 355338.8483 | 45.5 | 94
477376 | 2018-04-15 18:53 | 11.7373 | Oxy7 (PSt7-10) | 2018-04-04 12:29 | default | 157.4097 | μmol/L | 29.4436 | °C | 993 | hPa | Humid | 35 | 0 | 0 | 22.845 | 169245.4651 | 355334.9947 | 45.5 | 94
477390 | 2018-04-15 18:53 | 11.7541 | Oxy7 (PSt7-10) | 2018-04-04 12:29 | default | 157.3989 | μmol/L | 29.4431 | °C | 993 | hPa | Humid | 35 | 0 | 0 | 22.846 | 169252.8572 | 355349.8523 | 45.5 | 94
477399 | 2018-04-15 18:53 | 11.7707 | Oxy7 (PSt7-10) | 2018-04-04 12:29 | default | 157.4169 | μmol/L | 29.4393 | °C | 993 | hPa | Humid | 35 | 0 | 0 | 22.846 | 169254.8397 | 355351.2524 | 45.5 | 94
477403 | 2018-04-15 18:53 | 11.7872 | Oxy7 (PSt7-10) | 2018-04-04 12:29 | default | 157.4215 | μmol/L | 29.4328 | °C | 993 | hPa | Humid | 35 | 0 | 0 | 22.848 | 169250.1518 | 355342.4355 | 45.5 | 94
477420 | 2018-04-15 18:53 | 11.8043 | Oxy7 (PSt7-10) | 2018-04-04 12:29 | default | 157.4652 | μmol/L | 29.4266 | °C | 993 | hPa | Humid | 35 | 0 | 0 | 22.847 | 169261.2575 | 355332.1121 | 45.5 | 94
477428 | 2018-04-15 18:53 | 11.8209 | Oxy7 (PSt7-10) | 2018-04-04 12:29 | default | 157.4051 | μmol/L | 29.4279 | °C | 993 | hPa | Humid | 35 | 0 | 0 | 22.851 | 169264.4687 | 355336.42 | 45.5 | 94
477437 | 2018-04-15 18:53 | 11.8371 | Oxy7 (PSt7-10) | 2018-04-04 12:29 | default | 157.4571 | μmol/L | 29.4199 | °C | 993 | hPa | Humid | 35 | 0 | 0 | 22.85 | 169264.3707 | 355340.9208 | 45.5 | 94
477442 | 2018-04-15 18:53 | 11.8542 | Oxy7 (PSt7-10) | 2018-04-04 12:29 | default | 157.4629 | μmol/L | 29.4298 | °C | 993 | hPa | Humid | 35 | 0 | 0 | 22.846 | 169266.8316 | 355336.2578 | 45.5 | 94
477457 | 2018-04-15 18:53 | 11.8701 | Oxy7 (PSt7-10) | 2018-04-04 12:29 | default | 157.4573 | μmol/L | 29.4337 | °C | 993 | hPa | Humid | 35 | 0 | 0 | 22.845 | 169279.4201 | 355351.2381 | 45.5 | 94
477467 | 2018-04-15 18:53 | 11.8872 | Oxy7 (PSt7-10) | 2018-04-04 12:29 | default | 157.426 | μmol/L | 29.4347 | °C | 993 | hPa | Humid | 35 | 0 | 0 | 22.847 | 169280.3019 | 355330.165 | 45.5 | 94
477479 | 2018-04-15 18:53 | 11.9037 | Oxy7 (PSt7-10) | 2018-04-04 12:29 | default | 157.4004 | μmol/L | 29.4261 | °C | 993 | hPa | Humid | 35 | 0 | 0 | 22.852 | 169293.0422 | 355335.3687 | 45.5 | 94
477485 | 2018-04-15 18:53 | 11.9206 | Oxy7 (PSt7-10) | 2018-04-04 12:29 | default | 157.3919 | μmol/L | 29.4306 | °C | 993 | hPa | Humid | 35 | 0 | 0 | 22.851 | 169282.6845 | 355340.4498 | 45.5 | 94
477492 | 2018-04-15 18:53 | 11.9372 | Oxy7 (PSt7-10) | 2018-04-04 12:29 | default | 157.3653 | μmol/L | 29.4334 | °C | 993 | hPa | Humid | 35 | 0 | 0 | 22.852 | 169291.6033 | 355341.1748 | 45.5 | 94
477504 | 2018-04-15 18:53 | 11.954 | Oxy7 (PSt7-10) | 2018-04-04 12:29 | default | 157.3806 | μmol/L | 29.4274 | °C | 993 | hPa | Humid | 35 | 0 | 0 | 22.853 | 169288.567 | 355343.8937 | 45.5 | 94
477518 | 2018-04-15 18:53 | 11.9708 | Oxy7 (PSt7-10) | 2018-04-04 12:29 | default | 157.3938 | μmol/L | 29.4247 | °C | 993 | hPa | Humid | 35 | 0 | 0 | 22.853 | 169304.4416 | 355341.2511 | 45.5 | 94
477522 | 2018-04-15 18:53 | 11.9875 | Oxy7 (PSt7-10) | 2018-04-04 12:29 | default | 157.4327 | μmol/L | 29.4194 | °C | 993 | hPa | Humid | 35 | 0 | 0 | 22.852 | 169304.901 | 355342.9276 | 45.5 | 94
477538 | 2018-04-15 18:53 | 12.0036 | Oxy7 (PSt7-10) | 2018-04-04 12:29 | default | 157.4662 | μmol/L | 29.4125 | °C | 993 | hPa | Humid | 35 | 0 | 0 | 22.852 | 169305.2417 | 355348.3371 | 45.5 | 94
477544 | 2018-04-15 18:53 | 12.0209 | Oxy7 (PSt7-10) | 2018-04-04 12:29 | default | 157.2992 | μmol/L | 29.4471 | °C | 993 | hPa | Humid | 35 | 0 | 0 | 22.852 | 169315.1208 | 355338.8018 | 45.5 | 94
477555 | 2018-04-15 18:53 | 12.037 | Oxy7 (PSt7-10) | 2018-04-04 12:29 | default | 157.2869 | μmol/L | 29.4468 | °C | 993 | hPa | Humid | 35 | 0 | 0 | 22.853 | 169310.2438 | 355344.2424 | 45.5 | 94
477566 | 2018-04-15 18:53 | 12.0535 | Oxy7 (PSt7-10) | 2018-04-04 12:29 | default | 157.2969 | μmol/L | 29.4392 | °C | 993 | hPa | Humid | 35 | 0 | 0 | 22.855 | 169310.4575 | 355341.6103 | 45.5 | 94
477573 | 2018-04-15 18:53 | 12.0705 | Oxy7 (PSt7-10) | 2018-04-04 12:29 | default | 157.3075 | μmol/L | 29.4398 | °C | 993 | hPa | Humid | 35 | 0 | 0 | 22.854 | 169327.6634 | 355345.9137 | 45.5 | 94
477585 | 2018-04-15 18:53 | 12.0869 | Oxy7 (PSt7-10) | 2018-04-04 12:29 | default | 157.3569 | μmol/L | 29.4268 | °C | 993 | hPa | Humid | 35 | 0 | 0 | 22.855 | 169322.0819 | 355341.2866 | 45.5 | 94
477597 | 2018-04-15 18:53 | 12.1039 | Oxy7 (PSt7-10) | 2018-04-04 12:29 | default | 157.3487 | μmol/L | 29.4313 | °C | 993 | hPa | Humid | 35 | 0 | 0 | 22.854 | 169321.3782 | 355347.6294 | 45.5 | 94
477610 | 2018-04-15 18:53 | 12.1202 | Oxy7 (PSt7-10) | 2018-04-04 12:29 | default | 157.3127 | μmol/L | 29.436 | °C | 993 | hPa | Humid | 35 | 0 | 0 | 22.855 | 169334.0852 | 355333.647 | 45.5 | 94
477616 | 2018-04-15 18:53 | 12.1374 | Oxy7 (PSt7-10) | 2018-04-04 12:29 | default | 157.3173 | μmol/L | 29.4322 | °C | 993 | hPa | Humid | 35 | 0 | 0 | 22.856 | 169333.5347 | 355346.1587 | 45.5 | 94
477625 | 2018-04-15 18:53 | 12.1542 | Oxy7 (PSt7-10) | 2018-04-04 12:29 | default | 157.3489 | μmol/L | 29.4174 | °C | 993 | hPa | Humid | 35 | 0 | 0 | 22.859 | 169331.122 | 355342.3891 | 45.5 | 94
477634 | 2018-04-15 18:53 | 12.1706 | Oxy7 (PSt7-10) | 2018-04-04 12:29 | default | 157.3375 | μmol/L | 29.4253 | °C | 993 | hPa | Humid | 35 | 0 | 0 | 22.857 | 169352.079 | 355341.4296 | 45.5 | 94
477642 | 2018-04-15 18:53 | 12.1871 | Oxy7 (PSt7-10) | 2018-04-04 12:29 | default | 157.3634 | μmol/L | 29.4144 | °C | 993 | hPa | Humid | 35 | 0 | 0 | 22.859 | 169340.5484 | 355328.2157 | 45.5 | 94
477659 | 2018-04-15 18:53 | 12.2044 | Oxy7 (PSt7-10) | 2018-04-04 12:29 | default | 157.2254 | μmol/L | 29.4457 | °C | 993 | hPa | Humid | 35 | 0 | 0 | 22.858 | 169354.4709 | 355335.3117 | 45.5 | 94
477664 | 2018-04-15 18:53 | 12.2206 | Oxy7 (PSt7-10) | 2018-04-04 12:29 | default | 157.2378 | μmol/L | 29.4404 | °C | 993 | hPa | Humid | 35 | 0 | 0 | 22.859 | 169350.4442 | 355345.2691 | 45.5 | 94
477673 | 2018-04-15 18:53 | 12.2373 | Oxy7 (PSt7-10) | 2018-04-04 12:29 | default | 157.3335 | μmol/L | 29.4261 | °C | 993 | hPa | Humid | 35 | 0 | 0 | 22.857 | 169350.341 | 355340.64 | 45.5 | 94
477690 | 2018-04-15 18:53 | 12.2538 | Oxy7 (PSt7-10) | 2018-04-04 12:29 | default | 157.329 | μmol/L | 29.4187 | °C | 993 | hPa | Humid | 35 | 0 | 0 | 22.86 | 169355.7851 | 355338.1191 | 45.5 | 94
477698 | 2018-04-15 18:53 | 12.2701 | Oxy7 (PSt7-10) | 2018-04-04 12:29 | default | 157.2963 | μmol/L | 29.4227 | °C | 993 | hPa | Humid | 35 | 0 | 0 | 22.861 | 169363.5413 | 355352.2581 | 45.5 | 94
477704 | 2018-04-15 18:53 | 12.2869 | Oxy7 (PSt7-10) | 2018-04-04 12:29 | default | 157.2377 | μmol/L | 29.4321 | °C | 993 | hPa | Humid | 35 | 0 | 0 | 22.862 | 169365.2276 | 355344.8597 | 45.5 | 94
477719 | 2018-04-15 18:53 | 12.3038 | Oxy7 (PSt7-10) | 2018-04-04 12:29 | default | 157.3169 | μmol/L | 29.4212 | °C | 993 | hPa | Humid | 35 | 0 | 0 | 22.86 | 169359.1394 | 355336.7846 | 45.5 | 94
477725 | 2018-04-15 18:53 | 12.3211 | Oxy7 (PSt7-10) | 2018-04-04 12:29 | default | 157.2678 | μmol/L | 29.4203 | °C | 993 | hPa | Humid | 35 | 0 | 0 | 22.864 | 169369.2508 | 355341.6753 | 45.5 | 94
477733 | 2018-04-15 18:53 | 12.3371 | Oxy7 (PSt7-10) | 2018-04-04 12:29 | default | 157.3172 | μmol/L | 29.4211 | °C | 993 | hPa | Humid | 35 | 0 | 0 | 22.86 | 169377.1749 | 355342.2458 | 45.5 | 94
477744 | 2018-04-15 18:53 | 12.3544 | Oxy7 (PSt7-10) | 2018-04-04 12:29 | default | 157.1843 | μmol/L | 29.4432 | °C | 993 | hPa | Humid | 35 | 0 | 0 | 22.862 | 169378.5685 | 355352.7469 | 45.5 | 94
477752 | 2018-04-15 18:53 | 12.3717 | Oxy7 (PSt7-10) | 2018-04-04 12:29 | default | 157.1939 | μmol/L | 29.4384 | °C | 993 | hPa | Humid | 35 | 0 | 0 | 22.863 | 169386.1167 | 355347.2772 | 45.5 | 94
477764 | 2018-04-15 18:53 | 12.3878 | Oxy7 (PSt7-10) | 2018-04-04 12:29 | default | 157.254 | μmol/L | 29.4315 | °C | 993 | hPa | Humid | 35 | 0 | 0 | 22.861 | 169391.8048 | 355334.7143 | 45.5 | 94
477778 | 2018-04-15 18:53 | 12.4037 | Oxy7 (PSt7-10) | 2018-04-04 12:29 | default | 157.2202 | μmol/L | 29.4274 | °C | 993 | hPa | Humid | 35 | 0 | 0 | 22.865 | 169388.3936 | 355343.2052 | 45.5 | 94
477786 | 2018-04-15 18:53 | 12.4201 | Oxy7 (PSt7-10) | 2018-04-04 12:29 | default | 157.1662 | μmol/L | 29.4414 | °C | 993 | hPa | Humid | 35 | 0 | 0 | 22.864 | 169389.8151 | 355328.567 | 45.5 | 94
477792 | 2018-04-15 18:53 | 12.4372 | Oxy7 (PSt7-10) | 2018-04-04 12:29 | default | 157.2354 | μmol/L | 29.4298 | °C | 993 | hPa | Humid | 35 | 0 | 0 | 22.863 | 169389.9492 | 355333.4456 | 45.5 | 94
477806 | 2018-04-15 18:53 | 12.4536 | Oxy7 (PSt7-10) | 2018-04-04 12:29 | default | 157.206 | μmol/L | 29.4387 | °C | 993 | hPa | Humid | 35 | 0 | 0 | 22.862 | 169398.2997 | 355339.755 | 45.5 | 94
477814 | 2018-04-15 18:53 | 12.4703 | Oxy7 (PSt7-10) | 2018-04-04 12:29 | default | 157.1832 | μmol/L | 29.4295 | °C | 993 | hPa | Humid | 35 | 0 | 0 | 22.867 | 169401.9408 | 355330.7365 | 45.5 | 94
477826 | 2018-04-15 18:53 | 12.4876 | Oxy7 (PSt7-10) | 2018-04-04 12:29 | default | 157.2406 | μmol/L | 29.4204 | °C | 993 | hPa | Humid | 35 | 0 | 0 | 22.866 | 169405.1036 | 355339.0111 | 45.5 | 94
477835 | 2018-04-15 18:53 | 12.5041 | Oxy7 (PSt7-10) | 2018-04-04 12:29 | default | 157.2626 | μmol/L | 29.4214 | °C | 993 | hPa | Humid | 35 | 0 | 0 | 22.864 | 169408.5443 | 355336.6946 | 45.5 | 94
477843 | 2018-04-15 18:53 | 12.5205 | Oxy7 (PSt7-10) | 2018-04-04 12:29 | default | 157.1646 | μmol/L | 29.4389 | °C | 993 | hPa | Humid | 35 | 0 | 0 | 22.865 | 169416.7112 | 355343.2265 | 45.5 | 94
477859 | 2018-04-15 18:53 | 12.5373 | Oxy7 (PSt7-10) | 2018-04-04 12:29 | default | 157.217 | μmol/L | 29.4281 | °C | 993 | hPa | Humid | 35 | 0 | 0 | 22.865 | 169412.0388 | 355345.4911 | 45.5 | 94
477867 | 2018-04-15 18:53 | 12.5542 | Oxy7 (PSt7-10) | 2018-04-04 12:29 | default | 157.2239 | μmol/L | 29.4211 | °C | 993 | hPa | Humid | 35 | 0 | 0 | 22.867 | 169417.656 | 355336.9197 | 45.5 | 94
477877 | 2018-04-15 18:54 | 12.5707 | Oxy7 (PSt7-10) | 2018-04-04 12:29 | default | 157.1878 | μmol/L | 29.4258 | °C | 993 | hPa | Humid | 35 | 0 | 0 | 22.868 | 169414.4299 | 355329.6007 | 45.5 | 94
477888 | 2018-04-15 18:54 | 12.587 | Oxy7 (PSt7-10) | 2018-04-04 12:29 | default | 157.1892 | μmol/L | 29.4255 | °C | 993 | hPa | Humid | 35 | 0 | 0 | 22.868 | 169423.2011 | 355334.1024 | 45.5 | 94
477896 | 2018-04-15 18:54 | 12.6035 | Oxy7 (PSt7-10) | 2018-04-04 12:29 | default | 157.2157 | μmol/L | 29.42 | °C | 993 | hPa | Humid | 35 | 0 | 0 | 22.868 | 169426.2518 | 355349.8586 | 45.5 | 94
477910 | 2018-04-15 18:54 | 12.6209 | Oxy7 (PSt7-10) | 2018-04-04 12:29 | default | 157.2285 | μmol/L | 29.4174 | °C | 993 | hPa | Humid | 35 | 0 | 0 | 22.868 | 169435.4531 | 355342.784 | 45.5 | 94
477915 | 2018-04-15 18:54 | 12.6369 | Oxy7 (PSt7-10) | 2018-04-04 12:29 | default | 157.22 | μmol/L | 29.4136 | °C | 993 | hPa | Humid | 35 | 0 | 0 | 22.87 | 169438.0703 | 355337.3257 | 45.5 | 94
477928 | 2018-04-15 18:54 | 12.6537 | Oxy7 (PSt7-10) | 2018-04-04 12:29 | default | 157.1275 | μmol/L | 29.4355 | °C | 993 | hPa | Humid | 35 | 0 | 0 | 22.869 | 169449.0278 | 355339.2137 | 45.5 | 94
477934 | 2018-04-15 18:54 | 12.6705 | Oxy7 (PSt7-10) | 2018-04-04 12:29 | default | 157.1004 | μmol/L | 29.4412 | °C | 993 | hPa | Humid | 35 | 0 | 0 | 22.869 | 169451.1549 | 355339.5762 | 45.5 | 94
477949 | 2018-04-15 18:54 | 12.6874 | Oxy7 (PSt7-10) | 2018-04-04 12:29 | default | 157.0912 | μmol/L | 29.4348 | °C | 993 | hPa | Humid | 35 | 0 | 0 | 22.872 | 169442.1631 | 355338.1855 | 45.5 | 94
477953 | 2018-04-15 18:54 | 12.7039 | Oxy7 (PSt7-10) | 2018-04-04 12:29 | default | 157.1663 | μmol/L | 29.4192 | °C | 993 | hPa | Humid | 35 | 0 | 0 | 22.872 | 169459.3927 | 355329.3686 | 45.5 | 94
477965 | 2018-04-15 18:54 | 12.7202 | Oxy7 (PSt7-10) | 2018-04-04 12:29 | default | 157.1189 | μmol/L | 29.4318 | °C | 993 | hPa | Humid | 35 | 0 | 0 | 22.871 | 169458.9885 | 355329.8892 | 45.5 | 94
477975 | 2018-04-15 18:54 | 12.7374 | Oxy7 (PSt7-10) | 2018-04-04 12:29 | default | 157.1264 | μmol/L | 29.4302 | °C | 993 | hPa | Humid | 35 | 0 | 0 | 22.871 | 169462.9807 | 355342.2211 | 45.5 | 94
477987 | 2018-04-15 18:54 | 12.7536 | Oxy7 (PSt7-10) | 2018-04-04 12:29 | default | 157.1291 | μmol/L | 29.4269 | °C | 993 | hPa | Humid | 35 | 0 | 0 | 22.872 | 169471.987 | 355349.4148 | 45.5 | 94
477997 | 2018-04-15 18:54 | 12.7703 | Oxy7 (PSt7-10) | 2018-04-04 12:29 | default | 157.1412 | μmol/L | 29.4299 | °C | 993 | hPa | Humid | 35 | 0 | 0 | 22.87 | 169480.1785 | 355340.2551 | 45.5 | 94
478003 | 2018-04-15 18:54 | 12.787 | Oxy7 (PSt7-10) | 2018-04-04 12:29 | default | 157.162 | μmol/L | 29.4201 | °C | 993 | hPa | Humid | 35 | 0 | 0 | 22.872 | 169480.8431 | 355341.9624 | 45.5 | 94
478015 | 2018-04-15 18:54 | 12.804 | Oxy7 (PSt7-10) | 2018-04-04 12:29 | default | 157.1412 | μmol/L | 29.4188 | °C | 993 | hPa | Humid | 35 | 0 | 0 | 22.874 | 169488.8674 | 355348.6207 | 45.5 | 94
478026 | 2018-04-15 18:54 | 12.8205 | Oxy7 (PSt7-10) | 2018-04-04 12:29 | default | 157.1114 | μmol/L | 29.425 | °C | 993 | hPa | Humid | 35 | 0 | 0 | 22.874 | 169487.1148 | 355348.692 | 45.5 | 94
478039 | 2018-04-15 18:54 | 12.8372 | Oxy7 (PSt7-10) | 2018-04-04 12:29 | default | 157.0688 | μmol/L | 29.4366 | °C | 993 | hPa | Humid | 35 | 0 | 0 | 22.873 | 169489.7333 | 355346.9361 | 45.5 | 94
478048 | 2018-04-15 18:54 | 12.8535 | Oxy7 (PSt7-10) | 2018-04-04 12:29 | default | 157.1164 | μmol/L | 29.4212 | °C | 993 | hPa | Humid | 35 | 0 | 0 | 22.875 | 169496.5483 | 355339.8946 | 45.5 | 94
478057 | 2018-04-15 18:54 | 12.8707 | Oxy7 (PSt7-10) | 2018-04-04 12:29 | default | 157.1066 | μmol/L | 29.4177 | °C | 993 | hPa | Humid | 35 | 0 | 0 | 22.877 | 169494.5282 | 355345.5901 | 45.5 | 94
478067 | 2018-04-15 18:54 | 12.8869 | Oxy7 (PSt7-10) | 2018-04-04 12:29 | default | 157.1502 | μmol/L | 29.417 | °C | 993 | hPa | Humid | 35 | 0 | 0 | 22.874 | 169497.1891 | 355339.7523 | 45.5 | 94
478075 | 2018-04-15 18:54 | 12.9039 | Oxy7 (PSt7-10) | 2018-04-04 12:29 | default | 157.1244 | μmol/L | 29.4168 | °C | 993 | hPa | Humid | 35 | 0 | 0 | 22.876 | 169500.9909 | 355341.728 | 45.5 | 94
478088 | 2018-04-15 18:54 | 12.9209 | Oxy7 (PSt7-10) | 2018-04-04 12:29 | default | 157.0462 | μmol/L | 29.4275 | °C | 993 | hPa | Humid | 35 | 0 | 0 | 22.878 | 169514.9423 | 355347.0769 | 45.5 | 94
478097 | 2018-04-15 18:54 | 12.9378 | Oxy7 (PSt7-10) | 2018-04-04 12:29 | default | 157.0775 | μmol/L | 29.4265 | °C | 993 | hPa | Humid | 35 | 0 | 0 | 22.876 | 169522.4306 | 355344.3822 | 45.5 | 94
478104 | 2018-04-15 18:54 | 12.9546 | Oxy7 (PSt7-10) | 2018-04-04 12:29 | default | 157.0457 | μmol/L | 29.422 | °C | 993 | hPa | Humid | 35 | 0 | 0 | 22.88 | 169522.6715 | 355354.4497 | 45.5 | 94
478117 | 2018-04-15 18:54 | 12.9707 | Oxy7 (PSt7-10) | 2018-04-04 12:29 | default | 157.003 | μmol/L | 29.4198 | °C | 993 | hPa | Humid | 35 | 0 | 0 | 22.884 | 169511.5703 | 355340.7557 | 45.5 | 94
478130 | 2018-04-15 18:54 | 12.9868 | Oxy7 (PSt7-10) | 2018-04-04 12:29 | default | 157.0326 | μmol/L | 29.4303 | °C | 993 | hPa | Humid | 35 | 0 | 0 | 22.878 | 169524.0915 | 355343.5322 | 45.5 | 94
478134 | 2018-04-15 18:54 | 13.0039 | Oxy7 (PSt7-10) | 2018-04-04 12:29 | default | 157.0188 | μmol/L | 29.4304 | °C | 993 | hPa | Humid | 35 | 0 | 0 | 22.879 | 169527.9992 | 355344.7338 | 45.5 | 94
478147 | 2018-04-15 18:54 | 13.0205 | Oxy7 (PSt7-10) | 2018-04-04 12:29 | default | 156.9998 | μmol/L | 29.4288 | °C | 993 | hPa | Humid | 35 | 0 | 0 | 22.881 | 169527.065 | 355346.1792 | 45.5 | 94
478159 | 2018-04-15 18:54 | 13.0369 | Oxy7 (PSt7-10) | 2018-04-04 12:29 | default | 157.0796 | μmol/L | 29.4177 | °C | 993 | hPa | Humid | 35 | 0 | 0 | 22.879 | 169528.965 | 355340.7829 | 45.5 | 94
478165 | 2018-04-15 18:54 | 13.0538 | Oxy7 (PSt7-10) | 2018-04-04 12:29 | default | 157.0416 | μmol/L | 29.4201 | °C | 993 | hPa | Humid | 35 | 0 | 0 | 22.881 | 169535.412 | 355346.6664 | 45.5 | 94
478177 | 2018-04-15 18:54 | 13.0704 | Oxy7 (PSt7-10) | 2018-04-04 12:29 | default | 157.0351 | μmol/L | 29.4325 | °C | 993 | hPa | Humid | 35 | 0 | 0 | 22.877 | 169538.603 | 355347.2394 | 45.5 | 94
478188 | 2018-04-15 18:54 | 13.087 | Oxy7 (PSt7-10) | 2018-04-04 12:29 | default | 156.9855 | μmol/L | 29.4318 | °C | 993 | hPa | Humid | 35 | 0 | 0 | 22.881 | 169538.5486 | 355340.0538 | 45.5 | 94
478192 | 2018-04-15 18:54 | 13.1041 | Oxy7 (PSt7-10) | 2018-04-04 12:29 | default | 157.0241 | μmol/L | 29.4154 | °C | 993 | hPa | Humid | 35 | 0 | 0 | 22.884 | 169533.7401 | 355330.714 | 45.5 | 94
478203 | 2018-04-15 18:54 | 13.1205 | Oxy7 (PSt7-10) | 2018-04-04 12:29 | default | 156.9682 | μmol/L | 29.4187 | °C | 993 | hPa | Humid | 35 | 0 | 0 | 22.887 | 169542.5136 | 355339.3074 | 45.5 | 94
478219 | 2018-04-15 18:54 | 13.1373 | Oxy7 (PSt7-10) | 2018-04-04 12:29 | default | 157.0006 | μmol/L | 29.4231 | °C | 993 | hPa | Humid | 35 | 0 | 0 | 22.883 | 169551.2497 | 355337.3157 | 45.5 | 94
478223 | 2018-04-15 18:54 | 13.154 | Oxy7 (PSt7-10) | 2018-04-04 12:29 | default | 156.9992 | μmol/L | 29.4289 | °C | 993 | hPa | Humid | 35 | 0 | 0 | 22.881 | 169558.1842 | 355342.3339 | 45.5 | 94
478237 | 2018-04-15 18:54 | 13.1706 | Oxy7 (PSt7-10) | 2018-04-04 12:29 | default | 156.9843 | μmol/L | 29.4292 | °C | 993 | hPa | Humid | 35 | 0 | 0 | 22.882 | 169561.0567 | 355347.7676 | 45.5 | 94
478246 | 2018-04-15 18:54 | 13.187 | Oxy7 (PSt7-10) | 2018-04-04 12:29 | default | 156.9995 | μmol/L | 29.4177 | °C | 993 | hPa | Humid | 35 | 0 | 0 | 22.885 | 169558.946 | 355333.181 | 45.5 | 94
478254 | 2018-04-15 18:54 | 13.2041 | Oxy7 (PSt7-10) | 2018-04-04 12:29 | default | 157.0554 | μmol/L | 29.4117 | °C | 993 | hPa | Humid | 35 | 0 | 0 | 22.883 | 169567.9433 | 355344.8682 | 45.5 | 94
478262 | 2018-04-15 18:54 | 13.2202 | Oxy7 (PSt7-10) | 2018-04-04 12:29 | default | 156.9754 | μmol/L | 29.42 | °C | 993 | hPa | Humid | 35 | 0 | 0 | 22.886 | 169572.2841 | 355340.278 | 45.5 | 94
478274 | 2018-04-15 18:54 | 13.2372 | Oxy7 (PSt7-10) | 2018-04-04 12:29 | default | 157.0006 | μmol/L | 29.4175 | °C | 993 | hPa | Humid | 35 | 0 | 0 | 22.885 | 169582.8767 | 355343.7127 | 45.5 | 94
478283 | 2018-04-15 18:54 | 13.2537 | Oxy7 (PSt7-10) | 2018-04-04 12:29 | default | 156.9373 | μmol/L | 29.4307 | °C | 993 | hPa | Humid | 35 | 0 | 0 | 22.885 | 169579.5882 | 355340.3834 | 45.5 | 94
478296 | 2018-04-15 18:54 | 13.2707 | Oxy7 (PSt7-10) | 2018-04-04 12:29 | default | 157.042 | μmol/L | 29.4117 | °C | 993 | hPa | Humid | 35 | 0 | 0 | 22.884 | 169590.3803 | 355350.0579 | 45.5 | 94
478306 | 2018-04-15 18:54 | 13.2868 | Oxy7 (PSt7-10) | 2018-04-04 12:29 | default | 156.9835 | μmol/L | 29.4155 | °C | 993 | hPa | Humid | 35 | 0 | 0 | 22.887 | 169581.2043 | 355344.8116 | 45.5 | 94
478316 | 2018-04-15 18:54 | 13.3037 | Oxy7 (PSt7-10) | 2018-04-04 12:29 | default | 156.8711 | μmol/L | 29.4389 | °C | 993 | hPa | Humid | 35 | 0 | 0 | 22.887 | 169597.0555 | 355343.9638 | 45.5 | 94
478323 | 2018-04-15 18:54 | 13.3203 | Oxy7 (PSt7-10) | 2018-04-04 12:29 | default | 156.8945 | μmol/L | 29.4312 | °C | 993 | hPa | Humid | 35 | 0 | 0 | 22.888 | 169594.2463 | 355350.2319 | 45.5 | 94
478338 | 2018-04-15 18:54 | 13.3373 | Oxy7 (PSt7-10) | 2018-04-04 12:29 | default | 156.8751 | μmol/L | 29.4297 | °C | 993 | hPa | Humid | 35 | 0 | 0 | 22.89 | 169604.8204 | 355358.9905 | 45.5 | 94
478345 | 2018-04-15 18:54 | 13.3542 | Oxy7 (PSt7-10) | 2018-04-04 12:29 | default | 156.8237 | μmol/L | 29.4376 | °C | 993 | hPa | Humid | 35 | 0 | 0 | 22.891 | 169611.0886 | 355353.2494 | 45.5 | 94
478355 | 2018-04-15 18:54 | 13.3709 | Oxy7 (PSt7-10) | 2018-04-04 12:29 | default | 156.9238 | μmol/L | 29.4196 | °C | 993 | hPa | Humid | 35 | 0 | 0 | 22.89 | 169609.5268 | 355341.7714 | 45.5 | 94
478366 | 2018-04-15 18:54 | 13.3869 | Oxy7 (PSt7-10) | 2018-04-04 12:29 | default | 156.864 | μmol/L | 29.4265 | °C | 993 | hPa | Humid | 35 | 0 | 0 | 22.892 | 169605.0601 | 355334.8731 | 45.5 | 94
478380 | 2018-04-15 18:54 | 13.4039 | Oxy7 (PSt7-10) | 2018-04-04 12:29 | default | 156.9019 | μmol/L | 29.4186 | °C | 993 | hPa | Humid | 35 | 0 | 0 | 22.892 | 169621.9689 | 355354.4003 | 45.5 | 94
478389 | 2018-04-15 18:54 | 13.4209 | Oxy7 (PSt7-10) | 2018-04-04 12:29 | default | 156.9313 | μmol/L | 29.418 | °C | 993 | hPa | Humid | 35 | 0 | 0 | 22.89 | 169623.3762 | 355361.4821 | 45.5 | 94
478397 | 2018-04-15 18:54 | 13.4381 | Oxy7 (PSt7-10) | 2018-04-04 12:29 | default | 156.852 | μmol/L | 29.4262 | °C | 993 | hPa | Humid | 35 | 0 | 0 | 22.893 | 169624.3171 | 355345.8526 | 45.5 | 94
478409 | 2018-04-15 18:54 | 13.4543 | Oxy7 (PSt7-10) | 2018-04-04 12:29 | default | 156.8644 | μmol/L | 29.4264 | °C | 993 | hPa | Humid | 35 | 0 | 0 | 22.892 | 169626.3862 | 355346.7921 | 45.5 | 94
478417 | 2018-04-15 18:54 | 13.4709 | Oxy7 (PSt7-10) | 2018-04-04 12:29 | default | 156.7136 | μmol/L | 29.4467 | °C | 993 | hPa | Humid | 35 | 0 | 0 | 22.896 | 169638.1134 | 355345.2979 | 45.5 | 94
478427 | 2018-04-15 18:54 | 13.4871 | Oxy7 (PSt7-10) | 2018-04-04 12:29 | default | 156.8506 | μmol/L | 29.4237 | °C | 993 | hPa | Humid | 35 | 0 | 0 | 22.894 | 169625.1709 | 355330.5047 | 45.5 | 94
478432 | 2018-04-15 18:54 | 13.504 | Oxy7 (PSt7-10) | 2018-04-04 12:29 | default | 156.8006 | μmol/L | 29.4314 | °C | 993 | hPa | Humid | 35 | 0 | 0 | 22.895 | 169644.306 | 355354.5168 | 45.5 | 94
478444 | 2018-04-15 18:54 | 13.5204 | Oxy7 (PSt7-10) | 2018-04-04 12:29 | default | 156.8404 | μmol/L | 29.4286 | °C | 993 | hPa | Humid | 35 | 0 | 0 | 22.893 | 169642.4997 | 355356.8267 | 45.5 | 94
478458 | 2018-04-15 18:54 | 13.5373 | Oxy7 (PSt7-10) | 2018-04-04 12:29 | default | 156.836 | μmol/L | 29.4268 | °C | 993 | hPa | Humid | 35 | 0 | 0 | 22.894 | 169659.2373 | 355352.3534 | 45.5 | 94
478464 | 2018-04-15 18:54 | 13.5541 | Oxy7 (PSt7-10) | 2018-04-04 12:29 | default | 156.9126 | μmol/L | 29.4164 | °C | 993 | hPa | Humid | 35 | 0 | 0 | 22.892 | 169654.0182 | 355355.6351 | 45.5 | 94
478473 | 2018-04-15 18:55 | 13.5706 | Oxy7 (PSt7-10) | 2018-04-04 12:29 | default | 156.9093 | μmol/L | 29.4088 | °C | 993 | hPa | Humid | 35 | 0 | 0 | 22.895 | 169654.1987 | 355354.008 | 45.5 | 94
478483 | 2018-04-15 18:55 | 13.5871 | Oxy7 (PSt7-10) | 2018-04-04 12:29 | default | 156.8927 | μmol/L | 29.415 | °C | 993 | hPa | Humid | 35 | 0 | 0 | 22.894 | 169656.2182 | 355350.7167 | 45.5 | 94
478493 | 2018-04-15 18:55 | 13.6039 | Oxy7 (PSt7-10) | 2018-04-04 12:29 | default | 156.8512 | μmol/L | 29.4181 | °C | 993 | hPa | Humid | 35 | 0 | 0 | 22.896 | 169661.3102 | 355363.7694 | 45.5 | 94
478509 | 2018-04-15 18:55 | 13.6204 | Oxy7 (PSt7-10) | 2018-04-04 12:29 | default | 156.7679 | μmol/L | 29.4243 | °C | 993 | hPa | Humid | 35 | 0 | 0 | 22.9 | 169663.8765 | 355347.0704 | 45.5 | 94
478520 | 2018-04-15 18:55 | 13.6368 | Oxy7 (PSt7-10) | 2018-04-04 12:29 | default | 156.7648 | μmol/L | 29.4416 | °C | 993 | hPa | Humid | 35 | 0 | 0 | 22.894 | 169674.5764 | 355342.1318 | 45.5 | 94
478527 | 2018-04-15 18:55 | 13.6538 | Oxy7 (PSt7-10) | 2018-04-04 12:29 | default | 156.7962 | μmol/L | 29.424 | °C | 993 | hPa | Humid | 35 | 0 | 0 | 22.898 | 169678.4307 | 355357.2565 | 45.5 | 94
478533 | 2018-04-15 18:55 | 13.6708 | Oxy7 (PSt7-10) | 2018-04-04 12:29 | default | 156.8161 | μmol/L | 29.4171 | °C | 993 | hPa | Humid | 35 | 0 | 0 | 22.899 | 169675.1113 | 355349.8807 | 45.5 | 94
478544 | 2018-04-15 18:55 | 13.6876 | Oxy7 (PSt7-10) | 2018-04-04 12:29 | default | 156.7631 | μmol/L | 29.4309 | °C | 993 | hPa | Humid | 35 | 0 | 0 | 22.898 | 169687.0068 | 355351.4289 | 45.5 | 94
478552 | 2018-04-15 18:55 | 13.7035 | Oxy7 (PSt7-10) | 2018-04-04 12:29 | default | 156.7856 | μmol/L | 29.4206 | °C | 993 | hPa | Humid | 35 | 0 | 0 | 22.9 | 169683.4171 | 355355.4313 | 45.5 | 94
478570 | 2018-04-15 18:55 | 13.7208 | Oxy7 (PSt7-10) | 2018-04-04 12:29 | default | 156.7738 | μmol/L | 29.4286 | °C | 993 | hPa | Humid | 35 | 0 | 0 | 22.898 | 169693.5894 | 355356.8377 | 45.5 | 94
478578 | 2018-04-15 18:55 | 13.7371 | Oxy7 (PSt7-10) | 2018-04-04 12:29 | default | 156.8686 | μmol/L | 29.4144 | °C | 993 | hPa | Humid | 35 | 0 | 0 | 22.896 | 169697.9254 | 355347.9578 | 45.5 | 94
478585 | 2018-04-15 18:55 | 13.7572 | Oxy7 (PSt7-10) | 2018-04-04 12:29 | default | 156.7339 | μmol/L | 29.4231 | °C | 993 | hPa | Humid | 35 | 0 | 0 | 22.903 | 169706.0759 | 355374.6082 | 45.5 | 94
478593 | 2018-04-15 18:55 | 13.7712 | Oxy7 (PSt7-10) | 2018-04-04 12:29 | default | 156.7695 | μmol/L | 29.4212 | °C | 993 | hPa | Humid | 35 | 0 | 0 | 22.901 | 169691.7344 | 355348.9911 | 45.5 | 94
478609 | 2018-04-15 18:55 | 13.7875 | Oxy7 (PSt7-10) | 2018-04-04 12:29 | default | 156.7545 | μmol/L | 29.4271 | °C | 993 | hPa | Humid | 35 | 0 | 0 | 22.9 | 169706.4429 | 355360.5763 | 45.5 | 94
478616 | 2018-04-15 18:55 | 13.8067 | Oxy7 (PSt7-10) | 2018-04-04 12:29 | default | 156.7575 | μmol/L | 29.4209 | °C | 993 | hPa | Humid | 35 | 0 | 0 | 22.902 | 169709.7404 | 355364.6162 | 45.5 | 94
478628 | 2018-04-15 18:55 | 13.8218 | Oxy7 (PSt7-10) | 2018-04-04 12:29 | default | 156.8626 | μmol/L | 29.4074 | °C | 993 | hPa | Humid | 35 | 0 | 0 | 22.899 | 169707.5267 | 355355.083 | 45.5 | 94
478637 | 2018-04-15 18:55 | 13.8391 | Oxy7 (PSt7-10) | 2018-04-04 12:29 | default | 156.836 | μmol/L | 29.4046 | °C | 993 | hPa | Humid | 35 | 0 | 0 | 22.902 | 169722.3859 | 355365.7333 | 45.5 | 94
478649 | 2018-04-15 18:55 | 13.856 | Oxy7 (PSt7-10) | 2018-04-04 12:29 | default | 156.7659 | μmol/L | 29.4136 | °C | 993 | hPa | Humid | 35 | 0 | 0 | 22.904 | 169727.3341 | 355359.1371 | 45.5 | 94
478660 | 2018-04-15 18:55 | 13.8731 | Oxy7 (PSt7-10) | 2018-04-04 12:29 | default | 156.8052 | μmol/L | 29.4165 | °C | 993 | hPa | Humid | 35 | 0 | 0 | 22.9 | 169727.6622 | 355364.14 | 45.5 | 94
478670 | 2018-04-15 18:55 | 13.8885 | Oxy7 (PSt7-10) | 2018-04-04 12:29 | default | 156.7722 | μmol/L | 29.4179 | °C | 993 | hPa | Humid | 35 | 0 | 0 | 22.902 | 169721.4311 | 355338.9912 | 45.5 | 94
478679 | 2018-04-15 18:55 | 13.9035 | Oxy7 (PSt7-10) | 2018-04-04 12:29 | default | 156.7576 | μmol/L | 29.4181 | °C | 993 | hPa | Humid | 35 | 0 | 0 | 22.903 | 169724.1294 | 355338.9033 | 45.5 | 94
478688 | 2018-04-15 18:55 | 13.9217 | Oxy7 (PSt7-10) | 2018-04-04 12:29 | default | 156.8312 | μmol/L | 29.4 | °C | 993 | hPa | Humid | 35 | 0 | 0 | 22.904 | 169738.3217 | 355366.1689 | 45.5 | 94
478693 | 2018-04-15 18:55 | 13.937 | Oxy7 (PSt7-10) | 2018-04-04 12:29 | default | 156.6686 | μmol/L | 29.4367 | °C | 993 | hPa | Humid | 35 | 0 | 0 | 22.903 | 169736.0992 | 355364.5815 | 45.5 | 94
478710 | 2018-04-15 18:55 | 13.9555 | Oxy7 (PSt7-10) | 2018-04-04 12:29 | default | 156.6361 | μmol/L | 29.4379 | °C | 993 | hPa | Humid | 35 | 0 | 0 | 22.905 | 169743.0914 | 355372.7719 | 45.5 | 94
478713 | 2018-04-15 18:55 | 13.9704 | Oxy7 (PSt7-10) | 2018-04-04 12:29 | default | 156.7179 | μmol/L | 29.4153 | °C | 993 | hPa | Humid | 35 | 0 | 0 | 22.907 | 169742.1169 | 355357.0147 | 45.5 | 94
478727 | 2018-04-15 18:55 | 13.9873 | Oxy7 (PSt7-10) | 2018-04-04 12:29 | default | 156.6376 | μmol/L | 29.432 | °C | 993 | hPa | Humid | 35 | 0 | 0 | 22.907 | 169742.3516 | 355365.9845 | 45.5 | 94
478737 | 2018-04-15 18:55 | 14.0082 | Oxy7 (PSt7-10) | 2018-04-04 12:29 | default | 156.7087 | μmol/L | 29.42 | °C | 993 | hPa | Humid | 35 | 0 | 0 | 22.906 | 169762.1644 | 355350.8064 | 45.5 | 94
478748 | 2018-04-15 18:55 | 14.0225 | Oxy7 (PSt7-10) | 2018-04-04 12:29 | default | 156.6728 | μmol/L | 29.4192 | °C | 993 | hPa | Humid | 35 | 0 | 0 | 22.909 | 169752.1381 | 355345.1989 | 45.5 | 94
478758 | 2018-04-15 18:55 | 14.0411 | Oxy7 (PSt7-10) | 2018-04-04 12:29 | default | 156.7069 | μmol/L | 29.4204 | °C | 993 | hPa | Humid | 35 | 0 | 0 | 22.906 | 169774.2197 | 355358.1216 | 45.5 | 94
478770 | 2018-04-15 18:55 | 14.055 | Oxy7 (PSt7-10) | 2018-04-04 12:29 | default | 156.675 | μmol/L | 29.4242 | °C | 993 | hPa | Humid | 35 | 0 | 0 | 22.907 | 169759.2419 | 355358.3057 | 45.5 | 94
478776 | 2018-04-15 18:55 | 14.0742 | Oxy7 (PSt7-10) | 2018-04-04 12:29 | default | 156.7409 | μmol/L | 29.4161 | °C | 993 | hPa | Humid | 35 | 0 | 0 | 22.905 | 169782.0028 | 355376.4581 | 45.5 | 94
478789 | 2018-04-15 18:55 | 14.0963 | Oxy7 (PSt7-10) | 2018-04-04 12:29 | default | 156.6907 | μmol/L | 29.4182 | °C | 993 | hPa | Humid | 35 | 0 | 0 | 22.908 | 169796.2026 | 355389.9478 | 45.5 | 94
478795 | 2018-04-15 18:55 | 14.1143 | Oxy7 (PSt7-10) | 2018-04-04 12:29 | default | 156.5782 | μmol/L | 29.4333 | °C | 993 | hPa | Humid | 35 | 0 | 0 | 22.911 | 169793.6731 | 355372.3535 | 45.5 | 94
478808 | 2018-04-15 18:55 | 14.1229 | Oxy7 (PSt7-10) | 2018-04-04 12:29 | default | 156.6568 | μmol/L | 29.4197 | °C | 993 | hPa | Humid | 35 | 0 | 0 | 22.91 | 169748.1107 | 355304.0985 | 45.5 | 94
478812 | 2018-04-15 18:55 | 14.1372 | Oxy7 (PSt7-10) | 2018-04-04 12:29 | default | 156.7174 | μmol/L | 29.4043 | °C | 993 | hPa | Humid | 35 | 0 | 0 | 22.911 | 169759.7791 | 355329.4212 | 45.5 | 94
478824 | 2018-04-15 18:55 | 14.154 | Oxy7 (PSt7-10) | 2018-04-04 12:29 | default | 156.6685 | μmol/L | 29.4173 | °C | 993 | hPa | Humid | 35 | 0 | 0 | 22.91 | 169785.1344 | 355354.4749 | 45.5 | 94
478837 | 2018-04-15 18:55 | 14.1708 | Oxy7 (PSt7-10) | 2018-04-04 12:29 | default | 156.6162 | μmol/L | 29.4226 | °C | 993 | hPa | Humid | 35 | 0 | 0 | 22.912 | 169788.1556 | 355351.0866 | 45.5 | 94
478842 | 2018-04-15 18:55 | 14.1875 | Oxy7 (PSt7-10) | 2018-04-04 12:29 | default | 156.6435 | μmol/L | 29.428 | °C | 993 | hPa | Humid | 35 | 0 | 0 | 22.908 | 169785.2484 | 355344.7482 | 45.5 | 94
478860 | 2018-04-15 18:55 | 14.2036 | Oxy7 (PSt7-10) | 2018-04-04 12:29 | default | 156.6948 | μmol/L | 29.409 | °C | 993 | hPa | Humid | 35 | 0 | 0 | 22.911 | 169787.2459 | 355351.6544 | 45.5 | 94
478866 | 2018-04-15 18:55 | 14.2208 | Oxy7 (PSt7-10) | 2018-04-04 12:29 | default | 156.6555 | μmol/L | 29.42 | °C | 993 | hPa | Humid | 35 | 0 | 0 | 22.91 | 169802.6437 | 355351.2217 | 45.5 | 94
478880 | 2018-04-15 18:55 | 14.2368 | Oxy7 (PSt7-10) | 2018-04-04 12:29 | default | 156.6617 | μmol/L | 29.4104 | °C | 993 | hPa | Humid | 35 | 0 | 0 | 22.913 | 169808.2085 | 355352.8566 | 45.5 | 94
478890 | 2018-04-15 18:55 | 14.2542 | Oxy7 (PSt7-10) | 2018-04-04 12:29 | default | 156.5639 | μmol/L | 29.428 | °C | 993 | hPa | Humid | 35 | 0 | 0 | 22.914 | 169804.8897 | 355368.9634 | 45.5 | 94
478897 | 2018-04-15 18:55 | 14.2705 | Oxy7 (PSt7-10) | 2018-04-04 12:29 | default | 156.6002 | μmol/L | 29.426 | °C | 993 | hPa | Humid | 35 | 0 | 0 | 22.912 | 169814.1923 | 355364.1096 | 45.5 | 94
478904 | 2018-04-15 18:55 | 14.287 | Oxy7 (PSt7-10) | 2018-04-04 12:29 | default | 156.5576 | μmol/L | 29.4293 | °C | 993 | hPa | Humid | 35 | 0 | 0 | 22.914 | 169813.0365 | 355363.0353 | 45.5 | 94
478915 | 2018-04-15 18:55 | 14.3039 | Oxy7 (PSt7-10) | 2018-04-04 12:29 | default | 156.6087 | μmol/L | 29.4214 | °C | 993 | hPa | Humid | 35 | 0 | 0 | 22.913 | 169820.3946 | 355356.4704 | 45.5 | 94
478923 | 2018-04-15 18:55 | 14.3213 | Oxy7 (PSt7-10) | 2018-04-04 12:29 | default | 156.652 | μmol/L | 29.4124 | °C | 993 | hPa | Humid | 35 | 0 | 0 | 22.913 | 169834.6683 | 355367.6996 | 45.5 | 94
478935 | 2018-04-15 18:55 | 14.3376 | Oxy7 (PSt7-10) | 2018-04-04 12:29 | default | 156.5316 | μmol/L | 29.4292 | °C | 993 | hPa | Humid | 35 | 0 | 0 | 22.916 | 169814.7803 | 355343.1514 | 45.5 | 94
478947 | 2018-04-15 18:55 | 14.3572 | Oxy7 (PSt7-10) | 2018-04-04 12:29 | default | 156.5814 | μmol/L | 29.4216 | °C | 993 | hPa | Humid | 35 | 0 | 0 | 22.915 | 169842.5082 | 355372.9264 | 45.5 | 94
478960 | 2018-04-15 18:55 | 14.3705 | Oxy7 (PSt7-10) | 2018-04-04 12:29 | default | 156.5497 | μmol/L | 29.4199 | °C | 993 | hPa | Humid | 35 | 0 | 0 | 22.918 | 169821.8585 | 355341.6451 | 45.5 | 94
478968 | 2018-04-15 18:55 | 14.3878 | Oxy7 (PSt7-10) | 2018-04-04 12:29 | default | 156.6156 | μmol/L | 29.4089 | °C | 993 | hPa | Humid | 35 | 0 | 0 | 22.917 | 169838.2763 | 355359.2584 | 45.5 | 94
478975 | 2018-04-15 18:55 | 14.4038 | Oxy7 (PSt7-10) | 2018-04-04 12:29 | default | 156.5674 | μmol/L | 29.4162 | °C | 993 | hPa | Humid | 35 | 0 | 0 | 22.918 | 169832.0566 | 355361.1353 | 45.5 | 94
478984 | 2018-04-15 18:55 | 14.4216 | Oxy7 (PSt7-10) | 2018-04-04 12:29 | default | 156.5543 | μmol/L | 29.4189 | °C | 993 | hPa | Humid | 35 | 0 | 0 | 22.918 | 169853.488 | 355364.3325 | 45.5 | 94
478996 | 2018-04-15 18:55 | 14.4381 | Oxy7 (PSt7-10) | 2018-04-04 12:29 | default | 156.7003 | μmol/L | 29.3968 | °C | 993 | hPa | Humid | 35 | 0 | 0 | 22.915 | 169845.5966 | 355358.0781 | 45.5 | 94
479005 | 2018-04-15 18:55 | 14.4573 | Oxy7 (PSt7-10) | 2018-04-04 12:29 | default | 156.597 | μmol/L | 29.4072 | °C | 993 | hPa | Humid | 35 | 0 | 0 | 22.919 | 169865.0989 | 355379.7116 | 45.5 | 94
479018 | 2018-04-15 18:55 | 14.4727 | Oxy7 (PSt7-10) | 2018-04-04 12:29 | default | 156.6145 | μmol/L | 29.4091 | °C | 993 | hPa | Humid | 35 | 0 | 0 | 22.917 | 169849.4695 | 355369.0579 | 45.5 | 94
479027 | 2018-04-15 18:55 | 14.4882 | Oxy7 (PSt7-10) | 2018-04-04 12:29 | default | 156.5602 | μmol/L | 29.4149 | °C | 993 | hPa | Humid | 35 | 0 | 0 | 22.919 | 169858.2699 | 355370.5253 | 45.5 | 94
479035 | 2018-04-15 18:55 | 14.5062 | Oxy7 (PSt7-10) | 2018-04-04 12:29 | default | 156.5286 | μmol/L | 29.4187 | °C | 993 | hPa | Humid | 35 | 0 | 0 | 22.92 | 169878.6323 | 355384.8044 | 45.5 | 94
479048 | 2018-04-15 18:55 | 14.5231 | Oxy7 (PSt7-10) | 2018-04-04 12:29 | default | 156.6759 | μmol/L | 29.3936 | °C | 993 | hPa | Humid | 35 | 0 | 0 | 22.918 | 169872.0261 | 355372.211 | 45.5 | 94
479054 | 2018-04-15 18:55 | 14.5414 | Oxy7 (PSt7-10) | 2018-04-04 12:29 | default | 156.5321 | μmol/L | 29.4152 | °C | 993 | hPa | Humid | 35 | 0 | 0 | 22.921 | 169881.7834 | 355387.1123 | 45.5 | 94
479063 | 2018-04-15 18:55 | 14.5581 | Oxy7 (PSt7-10) | 2018-04-04 12:29 | default | 156.5502 | μmol/L | 29.4114 | °C | 993 | hPa | Humid | 35 | 0 | 0 | 22.921 | 169875.7558 | 355376.2234 | 45.5 | 94
479072 | 2018-04-15 18:56 | 14.5746 | Oxy7 (PSt7-10) | 2018-04-04 12:29 | default | 156.402 | μmol/L | 29.4368 | °C | 993 | hPa | Humid | 35 | 0 | 0 | 22.923 | 169883.8678 | 355367.0533 | 45.5 | 94
479086 | 2018-04-15 18:56 | 14.592 | Oxy7 (PSt7-10) | 2018-04-04 12:29 | default | 156.4614 | μmol/L | 29.4327 | °C | 993 | hPa | Humid | 35 | 0 | 0 | 22.92 | 169888.0352 | 355366.8011 | 45.5 | 94
479099 | 2018-04-15 18:56 | 14.6083 | Oxy7 (PSt7-10) | 2018-04-04 12:29 | default | 156.4875 | μmol/L | 29.4217 | °C | 993 | hPa | Humid | 35 | 0 | 0 | 22.922 | 169895.4814 | 355368.2549 | 45.5 | 94
479106 | 2018-04-15 18:56 | 14.6256 | Oxy7 (PSt7-10) | 2018-04-04 12:29 | default | 156.5233 | μmol/L | 29.417 | °C | 993 | hPa | Humid | 35 | 0 | 0 | 22.921 | 169899.4939 | 355382.4851 | 45.5 | 94
479119 | 2018-04-15 18:56 | 14.6437 | Oxy7 (PSt7-10) | 2018-04-04 12:29 | default | 156.5185 | μmol/L | 29.4153 | °C | 993 | hPa | Humid | 35 | 0 | 0 | 22.922 | 169901.8714 | 355383.9807 | 45.5 | 94
479124 | 2018-04-15 18:56 | 14.662 | Oxy7 (PSt7-10) | 2018-04-04 12:29 | default | 156.476 | μmol/L | 29.4269 | °C | 993 | hPa | Humid | 35 | 0 | 0 | 22.921 | 169904.9256 | 355380.9938 | 45.5 | 94
479134 | 2018-04-15 18:56 | 14.6783 | Oxy7 (PSt7-10) | 2018-04-04 12:29 | default | 156.4621 | μmol/L | 29.4242 | °C | 993 | hPa | Humid | 35 | 0 | 0 | 22.923 | 169908.9183 | 355387.0145 | 45.5 | 94
479148 | 2018-04-15 18:56 | 14.6883 | Oxy7 (PSt7-10) | 2018-04-04 12:29 | default | 156.4822 | μmol/L | 29.4201 | °C | 993 | hPa | Humid | 35 | 0 | 0 | 22.923 | 169888.4248 | 355350.0696 | 45.5 | 94
479158 | 2018-04-15 18:56 | 14.7102 | Oxy7 (PSt7-10) | 2018-04-04 12:29 | default | 156.5036 | μmol/L | 29.4128 | °C | 993 | hPa | Humid | 35 | 0 | 0 | 22.924 | 169914.1163 | 355374.3728 | 45.5 | 94
479163 | 2018-04-15 18:56 | 14.7266 | Oxy7 (PSt7-10) | 2018-04-04 12:29 | default | 156.4519 | μmol/L | 29.4208 | °C | 993 | hPa | Humid | 35 | 0 | 0 | 22.925 | 169912.8229 | 355374.4737 | 45.5 | 94
479179 | 2018-04-15 18:56 | 14.7429 | Oxy7 (PSt7-10) | 2018-04-04 12:29 | default | 156.513 | μmol/L | 29.4136 | °C | 993 | hPa | Humid | 35 | 0 | 0 | 22.923 | 169923.9331 | 355354.6722 | 45.5 | 94
479184 | 2018-04-15 18:56 | 14.7574 | Oxy7 (PSt7-10) | 2018-04-04 12:29 | default | 156.4213 | μmol/L | 29.4244 | °C | 993 | hPa | Humid | 35 | 0 | 0 | 22.926 | 169909.5682 | 355360.9352 | 45.5 | 94
479200 | 2018-04-15 18:56 | 14.7754 | Oxy7 (PSt7-10) | 2018-04-04 12:29 | default | 156.4993 | μmol/L | 29.411 | °C | 993 | hPa | Humid | 35 | 0 | 0 | 22.925 | 169925.2117 | 355365.5912 | 45.5 | 94
479205 | 2018-04-15 18:56 | 14.7949 | Oxy7 (PSt7-10) | 2018-04-04 12:29 | default | 156.431 | μmol/L | 29.4196 | °C | 993 | hPa | Humid | 35 | 0 | 0 | 22.927 | 169937.0403 | 355386.8651 | 45.5 | 94
479213 | 2018-04-15 18:56 | 14.8105 | Oxy7 (PSt7-10) | 2018-04-04 12:29 | default | 156.4397 | μmol/L | 29.4206 | °C | 993 | hPa | Humid | 35 | 0 | 0 | 22.926 | 169928.7799 | 355372.1208 | 45.5 | 94
479228 | 2018-04-15 18:56 | 14.8257 | Oxy7 (PSt7-10) | 2018-04-04 12:29 | default | 156.3916 | μmol/L | 29.4196 | °C | 993 | hPa | Humid | 35 | 0 | 0 | 22.93 | 169936.488 | 355357.4314 | 45.5 | 94
479232 | 2018-04-15 18:56 | 14.8413 | Oxy7 (PSt7-10) | 2018-04-04 12:29 | default | 156.4257 | μmol/L | 29.4208 | °C | 993 | hPa | Humid | 35 | 0 | 0 | 22.927 | 169939.1055 | 355348.3176 | 45.5 | 94
479242 | 2018-04-15 18:56 | 14.8588 | Oxy7 (PSt7-10) | 2018-04-04 12:29 | default | 156.5087 | μmol/L | 29.4007 | °C | 993 | hPa | Humid | 35 | 0 | 0 | 22.928 | 169947.9748 | 355369.6232 | 45.5 | 94
479257 | 2018-04-15 18:56 | 14.8769 | Oxy7 (PSt7-10) | 2018-04-04 12:29 | default | 156.4918 | μmol/L | 29.4042 | °C | 993 | hPa | Humid | 35 | 0 | 0 | 22.928 | 169956.0486 | 355379.3877 | 45.5 | 94
479262 | 2018-04-15 18:56 | 14.8885 | Oxy7 (PSt7-10) | 2018-04-04 12:29 | default | 156.3387 | μmol/L | 29.4278 | °C | 993 | hPa | Humid | 35 | 0 | 0 | 22.931 | 169934.9338 | 355345.4863 | 45.5 | 94
479276 | 2018-04-15 18:56 | 14.9075 | Oxy7 (PSt7-10) | 2018-04-04 12:29 | default | 156.3423 | μmol/L | 29.4215 | °C | 993 | hPa | Humid | 35 | 0 | 0 | 22.933 | 169956.4815 | 355377.165 | 45.5 | 94
479288 | 2018-04-15 18:56 | 14.9286 | Oxy7 (PSt7-10) | 2018-04-04 12:29 | default | 156.4823 | μmol/L | 29.4062 | °C | 993 | hPa | Humid | 35 | 0 | 0 | 22.928 | 169981.4339 | 355385.928 | 45.5 | 94
479295 | 2018-04-15 18:56 | 14.947 | Oxy7 (PSt7-10) | 2018-04-04 12:29 | default | 156.3942 | μmol/L | 29.4162 | °C | 993 | hPa | Humid | 35 | 0 | 0 | 22.931 | 169982.1944 | 355390.3569 | 45.5 | 94
479303 | 2018-04-15 18:56 | 14.9587 | Oxy7 (PSt7-10) | 2018-04-04 12:29 | default | 156.3685 | μmol/L | 29.4216 | °C | 993 | hPa | Humid | 35 | 0 | 0 | 22.931 | 169959.1201 | 355357.9921 | 45.5 | 94
479318 | 2018-04-15 18:56 | 14.9787 | Oxy7 (PSt7-10) | 2018-04-04 12:29 | default | 156.4053 | μmol/L | 29.4195 | °C | 993 | hPa | Humid | 35 | 0 | 0 | 22.929 | 169984.0756 | 355385.8835 | 45.5 | 94
479323 | 2018-04-15 18:56 | 14.99 | Oxy7 (PSt7-10) | 2018-04-04 12:29 | default | 156.3749 | μmol/L | 29.4203 | °C | 993 | hPa | Humid | 35 | 0 | 0 | 22.931 | 169955.5952 | 355341.0933 | 45.5 | 94
479339 | 2018-04-15 18:56 | 15.0057 | Oxy7 (PSt7-10) | 2018-04-04 12:29 | default | 156.3872 | μmol/L | 29.4122 | °C | 993 | hPa | Humid | 35 | 0 | 0 | 22.933 | 169977.2354 | 355344.92 | 45.5 | 94
479345 | 2018-04-15 18:56 | 15.0223 | Oxy7 (PSt7-10) | 2018-04-04 12:29 | default | 156.3335 | μmol/L | 29.415 | °C | 993 | hPa | Humid | 35 | 0 | 0 | 22.936 | 169983.0437 | 355353.2877 | 45.5 | 94
479355 | 2018-04-15 18:56 | 15.0413 | Oxy7 (PSt7-10) | 2018-04-04 12:29 | default | 156.3479 | μmol/L | 29.412 | °C | 993 | hPa | Humid | 35 | 0 | 0 | 22.936 | 169990.1362 | 355379.5373 | 45.5 | 94
479370 | 2018-04-15 18:56 | 15.0552 | Oxy7 (PSt7-10) | 2018-04-04 12:29 | default | 156.3499 | μmol/L | 29.4227 | °C | 993 | hPa | Humid | 35 | 0 | 0 | 22.932 | 169984.9653 | 355370.109 | 45.5 | 94
479376 | 2018-04-15 18:56 | 15.0718 | Oxy7 (PSt7-10) | 2018-04-04 12:29 | default | 156.3216 | μmol/L | 29.4231 | °C | 993 | hPa | Humid | 35 | 0 | 0 | 22.934 | 169988.3663 | 355365.2043 | 45.5 | 94
479388 | 2018-04-15 18:56 | 15.1072 | Oxy7 (PSt7-10) | 2018-04-04 12:29 | default | 156.3443 | μmol/L | 29.4183 | °C | 993 | hPa | Humid | 35 | 0 | 0 | 22.934 | 169955.9969 | 355306.8917 | 45.5 | 94
479390 | 2018-04-15 18:56 | 15.1072 | Oxy7 (PSt7-10) | 2018-04-04 12:29 | default | 156.331 | μmol/L | 29.4183 | °C | 993 | hPa | Humid | 35 | 0 | 0 | 22.935 | 170059.1791 | 355454.2063 | 45.5 | 94
479401 | 2018-04-15 18:56 | 15.144 | Oxy7 (PSt7-10) | 2018-04-04 12:29 | default | 156.3781 | μmol/L | 29.4085 | °C | 993 | hPa | Humid | 35 | 0 | 0 | 22.935 | 170049.2812 | 355436.4719 | 45.5 | 94
479407 | 2018-04-15 18:56 | 15.144 | Oxy7 (PSt7-10) | 2018-04-04 12:29 | default | 156.422 | μmol/L | 29.3994 | °C | 993 | hPa | Humid | 35 | 0 | 0 | 22.935 | 170002.8565 | 355350.0004 | 45.5 | 94
479417 | 2018-04-15 18:56 | 15.1542 | Oxy7 (PSt7-10) | 2018-04-04 12:29 | default | 156.3689 | μmol/L | 29.3994 | °C | 993 | hPa | Humid | 35 | 0 | 0 | 22.939 | 169928.4834 | 355240.5831 | 45.5 | 94
479428 | 2018-04-15 18:56 | 15.1712 | Oxy7 (PSt7-10) | 2018-04-04 12:29 | default | 156.3687 | μmol/L | 29.4049 | °C | 993 | hPa | Humid | 35 | 0 | 0 | 22.937 | 169975.1556 | 355302.7852 | 45.5 | 94
479440 | 2018-04-15 18:56 | 15.187 | Oxy7 (PSt7-10) | 2018-04-04 12:29 | default | 156.2995 | μmol/L | 29.4166 | °C | 993 | hPa | Humid | 35 | 0 | 0 | 22.938 | 169999.7907 | 355334.7996 | 45.5 | 94
479450 | 2018-04-15 18:56 | 15.2044 | Oxy7 (PSt7-10) | 2018-04-04 12:29 | default | 156.358 | μmol/L | 29.4044 | °C | 993 | hPa | Humid | 35 | 0 | 0 | 22.938 | 170017.8807 | 355359.4175 | 45.5 | 94
479458 | 2018-04-15 18:56 | 15.2216 | Oxy7 (PSt7-10) | 2018-04-04 12:29 | default | 156.2279 | μmol/L | 29.4288 | °C | 993 | hPa | Humid | 35 | 0 | 0 | 22.939 | 170021.3546 | 355377.5556 | 45.5 | 94
479463 | 2018-04-15 18:56 | 15.2369 | Oxy7 (PSt7-10) | 2018-04-04 12:29 | default | 156.2384 | μmol/L | 29.4211 | °C | 993 | hPa | Humid | 35 | 0 | 0 | 22.941 | 170028.2824 | 355368.7533 | 45.5 | 94
479474 | 2018-04-15 18:56 | 15.2548 | Oxy7 (PSt7-10) | 2018-04-04 12:29 | default | 156.3031 | μmol/L | 29.4131 | °C | 993 | hPa | Humid | 35 | 0 | 0 | 22.939 | 170029.8628 | 355360.7847 | 45.5 | 94
479476 | 2018-04-15 18:56 | 15.2861 | Oxy7 (PSt7-10) | 2018-04-04 12:29 | default | 156.2956 | μmol/L | 29.4147 | °C | 993 | hPa | Humid | 35 | 0 | 0 | 22.939 | 170090.1172 | 355445.2561 | 45.5 | 94
479487 | 2018-04-15 18:56 | 15.3129 | Oxy7 (PSt7-10) | 2018-04-04 12:29 | default | 156.2737 | μmol/L | 29.4165 | °C | 993 | hPa | Humid | 35 | 0 | 0 | 22.94 | 170094.5415 | 355464.7795 | 45.5 | 94
479490 | 2018-04-15 18:56 | 15.3227 | Oxy7 (PSt7-10) | 2018-04-04 12:29 | default | 156.306 | μmol/L | 29.4125 | °C | 993 | hPa | Humid | 35 | 0 | 0 | 22.939 | 170067.0079 | 355401.3422 | 45.5 | 94
479501 | 2018-04-15 18:56 | 15.3387 | Oxy7 (PSt7-10) | 2018-04-04 12:29 | default | 156.3375 | μmol/L | 29.4031 | °C | 993 | hPa | Humid | 35 | 0 | 0 | 22.94 | 170064.4886 | 355377.5878 | 45.5 | 94
479504 | 2018-04-15 18:56 | 15.3538 | Oxy7 (PSt7-10) | 2018-04-04 12:29 | default | 156.2862 | μmol/L | 29.4083 | °C | 993 | hPa | Humid | 35 | 0 | 0 | 22.942 | 170069.0395 | 355379.1486 | 45.5 | 94
479511 | 2018-04-15 18:56 | 15.3703 | Oxy7 (PSt7-10) | 2018-04-04 12:29 | default | 156.2861 | μmol/L | 29.4166 | °C | 993 | hPa | Humid | 35 | 0 | 0 | 22.939 | 170069.7894 | 355377.0215 | 45.5 | 94
479514 | 2018-04-15 18:56 | 15.3991 | Oxy7 (PSt7-10) | 2018-04-04 12:29 | default | 156.2684 | μmol/L | 29.412 | °C | 993 | hPa | Humid | 35 | 0 | 0 | 22.942 | 170108.7453 | 355443.9228 | 45.5 | 94
479519 | 2018-04-15 18:56 | 15.4213 | Oxy7 (PSt7-10) | 2018-04-04 12:29 | default | 156.2081 | μmol/L | 29.4191 | °C | 993 | hPa | Humid | 35 | 0 | 0 | 22.944 | 170129.4591 | 355450.3461 | 45.5 | 94
479524 | 2018-04-15 18:56 | 15.4391 | Oxy7 (PSt7-10) | 2018-04-04 12:29 | default | 156.3444 | μmol/L | 29.4017 | °C | 993 | hPa | Humid | 35 | 0 | 0 | 22.94 | 170121.6238 | 355427.9032 | 45.5 | 94
479532 | 2018-04-15 18:56 | 15.4541 | Oxy7 (PSt7-10) | 2018-04-04 12:29 | default | 156.223 | μmol/L | 29.4104 | °C | 993 | hPa | Humid | 35 | 0 | 0 | 22.946 | 170099.3275 | 355402.4841 | 45.5 | 94
479533 | 2018-04-15 18:56 | 15.4703 | Oxy7 (PSt7-10) | 2018-04-04 12:29 | default | 156.2326 | μmol/L | 29.4084 | °C | 993 | hPa | Humid | 35 | 0 | 0 | 22.946 | 170106.8496 | 355397.0549 | 45.5 | 94
479540 | 2018-04-15 18:56 | 15.4875 | Oxy7 (PSt7-10) | 2018-04-04 12:29 | default | 156.3267 | μmol/L | 29.3943 | °C | 993 | hPa | Humid | 35 | 0 | 0 | 22.944 | 170101.3198 | 355390.8043 | 45.5 | 94
479544 | 2018-04-15 18:56 | 15.5154 | Oxy7 (PSt7-10) | 2018-04-04 12:29 | default | 156.1976 | μmol/L | 29.4185 | °C | 993 | hPa | Humid | 35 | 0 | 0 | 22.945 | 170141.8184 | 355447.5747 | 45.5 | 94