## Devices
Name | Type | Serial | FW-Version | Channels
SABD0001000008 | OXY-10 ST | SABD0001000008 | AAV1.0.0.11 | 10

## Sensors
Name | Analyte | Sensor ID | Sensor Type | Batch ID | Lot Nr | Created on
Oxy6 | O2 | 166209515 | PSt7-10 | 000000-000 | 0000-00 | 2018-04-04 12:27

## Oxygen Calibrations
Sensor | Calibration Date | Cal0 [°] | T0 | T0 Unit | Cal2nd [°] | T2nd | T2nd Unit | pATM | pATM Unit | O2Cal2nd | O2Cal2nd Unit | Environment | f1 | m | dKSV1 | dKSV2 | dPhi1 | dPhi2 | Is PreSens Calibration
Oxy6 (PSt7-10) | 2018-04-04 12:27 | 55.56 | 20 | °C | 22.11 | 20 | °C | 976 | hPa | 100 | %a.s. | Humid | 0.861 | 13.56 | 0.00035 | 0 | -0.02617 | 0 | FALSE

## Annotations
Date | Delta T [min] | Device | Channel | User | Annotation

## Info
Software Version | 2.1.0.443
Exported at | 2018-04-17 16:56

## SABD0001000008, Ch 1
Id | Date | Delta T [min] | Sensor | Calibration | User | Oxygen | Oxygen Unit | Temperature | Temperature Unit | Pressure | Pressure Unit | Mode | Salinity [pmil] | User Signal Intensity | Error | Phase [°] | Amplitude [µV] | Reference Amplitude [µV] | Signal LED Current | Reference LED Current | Battery [V]
480295 | 2018-04-17 11:30 | 0 | Oxy6 (PSt7-10) | 2018-04-04 12:27 | default | 183.4033 | μmol/L | 30.3353 | °C | 1000 | hPa | Humid | 35 | 0 | 0 | 20.834 | 130601.5467 | 270315.0705 | 37.213 | 38
480301 | 2018-04-17 11:30 | 0.009303 | Oxy6 (PSt7-10) | 2018-04-04 12:27 | default | 183.4539 | μmol/L | 30.3322 | °C | 1000 | hPa | Humid | 35 | 0 | 0 | 20.832 | 130541.1785 | 270231.8077 | 37.213 | 38
480306 | 2018-04-17 11:30 | 0.026321 | Oxy6 (PSt7-10) | 2018-04-04 12:27 | default | 183.515 | μmol/L | 30.3158 | °C | 1000 | hPa | Humid | 35 | 0 | 0 | 20.834 | 130528.8843 | 270212.6767 | 37.213 | 38
480315 | 2018-04-17 11:30 | 0.042672 | Oxy6 (PSt7-10) | 2018-04-04 12:27 | default | 183.371 | μmol/L | 30.3381 | °C | 1000 | hPa | Humid | 35 | 0 | 0 | 20.835 | 130512.3325 | 270176.5234 | 37.213 | 38
480324 | 2018-04-17 11:30 | 0.059739 | Oxy6 (PSt7-10) | 2018-04-04 12:27 | default | 183.2951 | μmol/L | 30.3428 | °C | 1000 | hPa | Humid | 35 | 0 | 0 | 20.838 | 130487.1704 | 270151.9534 | 37.213 | 38
480330 | 2018-04-17 11:30 | 0.07644 | Oxy6 (PSt7-10) | 2018-04-04 12:27 | default | 183.4221 | μmol/L | 30.332 | °C | 1000 | hPa | Humid | 35 | 0 | 0 | 20.834 | 130472.6646 | 270128.6649 | 37.213 | 38
480339 | 2018-04-17 11:30 | 0.093024 | Oxy6 (PSt7-10) | 2018-04-04 12:27 | default | 183.4453 | μmol/L | 30.3308 | °C | 1000 | hPa | Humid | 35 | 0 | 0 | 20.833 | 130460.1633 | 270116.4206 | 37.213 | 38
480354 | 2018-04-17 11:30 | 0.10969 | Oxy6 (PSt7-10) | 2018-04-04 12:27 | default | 183.402 | μmol/L | 30.3384 | °C | 1000 | hPa | Humid | 35 | 0 | 0 | 20.833 | 130446.4758 | 270103.7789 | 37.213 | 38
480363 | 2018-04-17 11:30 | 0.12619 | Oxy6 (PSt7-10) | 2018-04-04 12:27 | default | 183.4685 | μmol/L | 30.3296 | °C | 1000 | hPa | Humid | 35 | 0 | 0 | 20.832 | 130446.7723 | 270076.633 | 37.213 | 38
480369 | 2018-04-17 11:30 | 0.14269 | Oxy6 (PSt7-10) | 2018-04-04 12:27 | default | 183.3956 | μmol/L | 30.3395 | °C | 1000 | hPa | Humid | 35 | 0 | 0 | 20.833 | 130434.8804 | 270067.3095 | 37.213 | 38
480384 | 2018-04-17 11:30 | 0.15939 | Oxy6 (PSt7-10) | 2018-04-04 12:27 | default | 183.4598 | μmol/L | 30.3226 | °C | 1000 | hPa | Humid | 35 | 0 | 0 | 20.835 | 130428.0112 | 270067.6581 | 37.213 | 38
480394 | 2018-04-17 11:30 | 0.17661 | Oxy6 (PSt7-10) | 2018-04-04 12:27 | default | 183.4938 | μmol/L | 30.3223 | °C | 1000 | hPa | Humid | 35 | 0 | 0 | 20.833 | 130423.2781 | 270048.7848 | 37.213 | 38
480401 | 2018-04-17 11:30 | 0.19243 | Oxy6 (PSt7-10) | 2018-04-04 12:27 | default | 183.4959 | μmol/L | 30.322 | °C | 1000 | hPa | Humid | 35 | 0 | 0 | 20.833 | 130420.6396 | 270043.4601 | 37.213 | 38
480411 | 2018-04-17 11:30 | 0.20901 | Oxy6 (PSt7-10) | 2018-04-04 12:27 | default | 183.3503 | μmol/L | 30.3503 | °C | 1000 | hPa | Humid | 35 | 0 | 0 | 20.832 | 130410.0618 | 270034.6745 | 37.213 | 38
480416 | 2018-04-17 11:30 | 0.22588 | Oxy6 (PSt7-10) | 2018-04-04 12:27 | default | 183.3729 | μmol/L | 30.3435 | °C | 1000 | hPa | Humid | 35 | 0 | 0 | 20.833 | 130402.2013 | 270021.1009 | 37.213 | 38
480425 | 2018-04-17 11:30 | 0.24282 | Oxy6 (PSt7-10) | 2018-04-04 12:27 | default | 183.4343 | μmol/L | 30.3328 | °C | 1000 | hPa | Humid | 35 | 0 | 0 | 20.833 | 130393.7126 | 270012.6058 | 37.213 | 38
480440 | 2018-04-17 11:30 | 0.25932 | Oxy6 (PSt7-10) | 2018-04-04 12:27 | default | 183.3825 | μmol/L | 30.3418 | °C | 1000 | hPa | Humid | 35 | 0 | 0 | 20.833 | 130387.2572 | 270001.1217 | 37.213 | 38
480450 | 2018-04-17 11:30 | 0.27613 | Oxy6 (PSt7-10) | 2018-04-04 12:27 | default | 183.3949 | μmol/L | 30.3396 | °C | 1000 | hPa | Humid | 35 | 0 | 0 | 20.833 | 130385.5205 | 269989.4274 | 37.213 | 38
480459 | 2018-04-17 11:30 | 0.2926 | Oxy6 (PSt7-10) | 2018-04-04 12:27 | default | 183.3361 | μmol/L | 30.3471 | °C | 1000 | hPa | Humid | 35 | 0 | 0 | 20.834 | 130370.4598 | 269979.874 | 37.213 | 38
480468 | 2018-04-17 11:30 | 0.30914 | Oxy6 (PSt7-10) | 2018-04-04 12:27 | default | 183.5087 | μmol/L | 30.3255 | °C | 1000 | hPa | Humid | 35 | 0 | 0 | 20.831 | 130374.0723 | 269989.2679 | 37.213 | 38
480479 | 2018-04-17 11:30 | 0.32615 | Oxy6 (PSt7-10) | 2018-04-04 12:27 | default | 183.4851 | μmol/L | 30.3325 | °C | 1000 | hPa | Humid | 35 | 0 | 0 | 20.83 | 130359.9214 | 269988.0049 | 37.213 | 38
480485 | 2018-04-17 11:30 | 0.34289 | Oxy6 (PSt7-10) | 2018-04-04 12:27 | default | 183.3488 | μmol/L | 30.3449 | °C | 1000 | hPa | Humid | 35 | 0 | 0 | 20.834 | 130346.0509 | 269966.7659 | 37.213 | 38
480497 | 2018-04-17 11:30 | 0.35944 | Oxy6 (PSt7-10) | 2018-04-04 12:27 | default | 183.4121 | μmol/L | 30.3424 | °C | 1000 | hPa | Humid | 35 | 0 | 0 | 20.831 | 130338.3772 | 269944.2961 | 37.213 | 38
480512 | 2018-04-17 11:30 | 0.37621 | Oxy6 (PSt7-10) | 2018-04-04 12:27 | default | 183.5362 | μmol/L | 30.3349 | °C | 1000 | hPa | Humid | 35 | 0 | 0 | 20.826 | 130331.5753 | 269944.5435 | 37.213 | 38
480524 | 2018-04-17 11:30 | 0.39284 | Oxy6 (PSt7-10) | 2018-04-04 12:27 | default | 183.4452 | μmol/L | 30.3423 | °C | 1000 | hPa | Humid | 35 | 0 | 0 | 20.829 | 130334.5967 | 269937.4228 | 37.213 | 38
480531 | 2018-04-17 11:30 | 0.40949 | Oxy6 (PSt7-10) | 2018-04-04 12:27 | default | 183.4625 | μmol/L | 30.345 | °C | 1000 | hPa | Humid | 35 | 0 | 0 | 20.827 | 130322.7216 | 269929.4449 | 37.213 | 38
480535 | 2018-04-17 11:30 | 0.42621 | Oxy6 (PSt7-10) | 2018-04-04 12:27 | default | 183.3474 | μmol/L | 30.3537 | °C | 1000 | hPa | Humid | 35 | 0 | 0 | 20.831 | 130317.0558 | 269930.7727 | 37.213 | 38
480553 | 2018-04-17 11:30 | 0.44306 | Oxy6 (PSt7-10) | 2018-04-04 12:27 | default | 183.5218 | μmol/L | 30.3318 | °C | 1000 | hPa | Humid | 35 | 0 | 0 | 20.828 | 130311.618 | 269917.5417 | 37.213 | 38
480555 | 2018-04-17 11:30 | 0.45965 | Oxy6 (PSt7-10) | 2018-04-04 12:27 | default | 183.4803 | μmol/L | 30.3362 | °C | 1000 | hPa | Humid | 35 | 0 | 0 | 20.829 | 130302.6063 | 269906.691 | 37.213 | 38
480571 | 2018-04-17 11:30 | 0.476 | Oxy6 (PSt7-10) | 2018-04-04 12:27 | default | 183.5762 | μmol/L | 30.3251 | °C | 1000 | hPa | Humid | 35 | 0 | 0 | 20.827 | 130294.7538 | 269902.4463 | 37.213 | 38
480579 | 2018-04-17 11:30 | 0.49231 | Oxy6 (PSt7-10) | 2018-04-04 12:27 | default | 183.5256 | μmol/L | 30.334 | °C | 1000 | hPa | Humid | 35 | 0 | 0 | 20.827 | 130286.2855 | 269894.892 | 37.213 | 38
480587 | 2018-04-17 11:30 | 0.50958 | Oxy6 (PSt7-10) | 2018-04-04 12:27 | default | 183.4378 | μmol/L | 30.3522 | °C | 1000 | hPa | Humid | 35 | 0 | 0 | 20.826 | 130284.3133 | 269890.6327 | 37.213 | 38
480599 | 2018-04-17 11:30 | 0.5261 | Oxy6 (PSt7-10) | 2018-04-04 12:27 | default | 183.3834 | μmol/L | 30.3531 | °C | 1000 | hPa | Humid | 35 | 0 | 0 | 20.829 | 130275.3007 | 269878.5184 | 37.213 | 38
480609 | 2018-04-17 11:30 | 0.54243 | Oxy6 (PSt7-10) | 2018-04-04 12:27 | default | 183.5533 | μmol/L | 30.332 | °C | 1000 | hPa | Humid | 35 | 0 | 0 | 20.826 | 130265.3922 | 269886.1498 | 37.213 | 38
480615 | 2018-04-17 11:30 | 0.55898 | Oxy6 (PSt7-10) | 2018-04-04 12:27 | default | 183.561 | μmol/L | 30.3249 | °C | 1000 | hPa | Humid | 35 | 0 | 0 | 20.828 | 130260.0042 | 269874.1258 | 37.213 | 38
480628 | 2018-04-17 11:30 | 0.57599 | Oxy6 (PSt7-10) | 2018-04-04 12:27 | default | 183.4292 | μmol/L | 30.3508 | °C | 1000 | hPa | Humid | 35 | 0 | 0 | 20.827 | 130257.3349 | 269861.346 | 37.213 | 38
480639 | 2018-04-17 11:31 | 0.5931 | Oxy6 (PSt7-10) | 2018-04-04 12:27 | default | 183.4801 | μmol/L | 30.3476 | °C | 1000 | hPa | Humid | 35 | 0 | 0 | 20.825 | 130237.4343 | 269868.7901 | 37.213 | 38
480646 | 2018-04-17 11:31 | 0.60957 | Oxy6 (PSt7-10) | 2018-04-04 12:27 | default | 183.5336 | μmol/L | 30.3297 | °C | 1000 | hPa | Humid | 35 | 0 | 0 | 20.828 | 130239.314 | 269861.9923 | 37.213 | 38
480663 | 2018-04-17 11:31 | 0.62635 | Oxy6 (PSt7-10) | 2018-04-04 12:27 | default | 183.5412 | μmol/L | 30.3398 | °C | 1000 | hPa | Humid | 35 | 0 | 0 | 20.824 | 130229.424 | 269849.4617 | 37.213 | 38
480670 | 2018-04-17 11:31 | 0.64291 | Oxy6 (PSt7-10) | 2018-04-04 12:27 | default | 183.559 | μmol/L | 30.3367 | °C | 1000 | hPa | Humid | 35 | 0 | 0 | 20.824 | 130236.0618 | 269855.1365 | 37.213 | 38
480676 | 2018-04-17 11:31 | 0.65904 | Oxy6 (PSt7-10) | 2018-04-04 12:27 | default | 183.5257 | μmol/L | 30.3425 | °C | 1000 | hPa | Humid | 35 | 0 | 0 | 20.824 | 130219.193 | 269846.9538 | 37.213 | 38
480693 | 2018-04-17 11:31 | 0.67587 | Oxy6 (PSt7-10) | 2018-04-04 12:27 | default | 183.5268 | μmol/L | 30.3509 | °C | 1000 | hPa | Humid | 35 | 0 | 0 | 20.821 | 130220.0408 | 269841.3421 | 37.213 | 38
480700 | 2018-04-17 11:31 | 0.69286 | Oxy6 (PSt7-10) | 2018-04-04 12:27 | default | 183.5581 | μmol/L | 30.3426 | °C | 1000 | hPa | Humid | 35 | 0 | 0 | 20.822 | 130205.3467 | 269829.2266 | 37.213 | 38
480705 | 2018-04-17 11:31 | 0.709 | Oxy6 (PSt7-10) | 2018-04-04 12:27 | default | 183.57 | μmol/L | 30.3405 | °C | 1000 | hPa | Humid | 35 | 0 | 0 | 20.822 | 130194.1236 | 269828.1996 | 37.213 | 38
480715 | 2018-04-17 11:31 | 0.72665 | Oxy6 (PSt7-10) | 2018-04-04 12:27 | default | 183.509 | μmol/L | 30.3483 | °C | 1000 | hPa | Humid | 35 | 0 | 0 | 20.823 | 130193.7105 | 269820.8104 | 37.213 | 38
480730 | 2018-04-17 11:31 | 0.74302 | Oxy6 (PSt7-10) | 2018-04-04 12:27 | default | 183.5502 | μmol/L | 30.3468 | °C | 1000 | hPa | Humid | 35 | 0 | 0 | 20.821 | 130187.745 | 269839.4974 | 37.213 | 38
480743 | 2018-04-17 11:31 | 0.75954 | Oxy6 (PSt7-10) | 2018-04-04 12:27 | default | 183.5235 | μmol/L | 30.3458 | °C | 1000 | hPa | Humid | 35 | 0 | 0 | 20.823 | 130174.3764 | 269817.8914 | 37.213 | 38
480750 | 2018-04-17 11:31 | 0.77582 | Oxy6 (PSt7-10) | 2018-04-04 12:27 | default | 183.6007 | μmol/L | 30.338 | °C | 1000 | hPa | Humid | 35 | 0 | 0 | 20.821 | 130167.9956 | 269821.1803 | 37.213 | 38
480758 | 2018-04-17 11:31 | 0.79262 | Oxy6 (PSt7-10) | 2018-04-04 12:27 | default | 183.6196 | μmol/L | 30.3404 | °C | 1000 | hPa | Humid | 35 | 0 | 0 | 20.819 | 130165.925 | 269805.0209 | 37.213 | 38
480774 | 2018-04-17 11:31 | 0.80916 | Oxy6 (PSt7-10) | 2018-04-04 12:27 | default | 183.6608 | μmol/L | 30.3303 | °C | 1000 | hPa | Humid | 35 | 0 | 0 | 20.82 | 130164.4089 | 269803.698 | 37.213 | 38
480783 | 2018-04-17 11:31 | 0.82644 | Oxy6 (PSt7-10) | 2018-04-04 12:27 | default | 183.4583 | μmol/L | 30.36 | °C | 1000 | hPa | Humid | 35 | 0 | 0 | 20.822 | 130153.4063 | 269801.4751 | 37.213 | 38
480791 | 2018-04-17 11:31 | 0.84304 | Oxy6 (PSt7-10) | 2018-04-04 12:27 | default | 183.565 | μmol/L | 30.3499 | °C | 1000 | hPa | Humid | 35 | 0 | 0 | 20.819 | 130146.4429 | 269789.6735 | 37.213 | 38
480798 | 2018-04-17 11:31 | 0.85969 | Oxy6 (PSt7-10) | 2018-04-04 12:27 | default | 183.5349 | μmol/L | 30.3638 | °C | 1000 | hPa | Humid | 35 | 0 | 0 | 20.816 | 130137.7018 | 269780.721 | 37.213 | 38
480809 | 2018-04-17 11:31 | 0.87574 | Oxy6 (PSt7-10) | 2018-04-04 12:27 | default | 183.6269 | μmol/L | 30.3477 | °C | 1000 | hPa | Humid | 35 | 0 | 0 | 20.816 | 130138.4797 | 269784.9913 | 37.213 | 38
480822 | 2018-04-17 11:31 | 0.89234 | Oxy6 (PSt7-10) | 2018-04-04 12:27 | default | 183.5873 | μmol/L | 30.3489 | °C | 1000 | hPa | Humid | 35 | 0 | 0 | 20.818 | 130132.6832 | 269769.6931 | 37.213 | 38
480831 | 2018-04-17 11:31 | 0.90941 | Oxy6 (PSt7-10) | 2018-04-04 12:27 | default | 183.5712 | μmol/L | 30.3517 | °C | 1000 | hPa | Humid | 35 | 0 | 0 | 20.818 | 130124.6969 | 269766.9444 | 37.213 | 38
480835 | 2018-04-17 11:31 | 0.92578 | Oxy6 (PSt7-10) | 2018-04-04 12:27 | default | 183.6195 | μmol/L | 30.349 | °C | 1000 | hPa | Humid | 35 | 0 | 0 | 20.816 | 130111.8893 | 269764.9995 | 37.213 | 38
480850 | 2018-04-17 11:31 | 0.94283 | Oxy6 (PSt7-10) | 2018-04-04 12:27 | default | 183.594 | μmol/L | 30.3477 | °C | 1000 | hPa | Humid | 35 | 0 | 0 | 20.818 | 130114.9881 | 269769.2316 | 37.213 | 38
480861 | 2018-04-17 11:31 | 0.9592 | Oxy6 (PSt7-10) | 2018-04-04 12:27 | default | 183.6465 | μmol/L | 30.3443 | °C | 1000 | hPa | Humid | 35 | 0 | 0 | 20.816 | 130113.9498 | 269766.0997 | 37.213 | 38
480872 | 2018-04-17 11:31 | 0.97583 | Oxy6 (PSt7-10) | 2018-04-04 12:27 | default | 183.7675 | μmol/L | 30.3289 | °C | 1000 | hPa | Humid | 35 | 0 | 0 | 20.814 | 130099.4615 | 269766.3493 | 37.213 | 38
480882 | 2018-04-17 11:31 | 0.99313 | Oxy6 (PSt7-10) | 2018-04-04 12:27 | default | 183.6202 | μmol/L | 30.3546 | °C | 1000 | hPa | Humid | 35 | 0 | 0 | 20.814 | 130091.2956 | 269753.0141 | 37.213 | 38
480886 | 2018-04-17 11:31 | 1.0094 | Oxy6 (PSt7-10) | 2018-04-04 12:27 | default | 183.6662 | μmol/L | 30.3437 | °C | 1000 | hPa | Humid | 35 | 0 | 0 | 20.815 | 130089.7429 | 269754.0476 | 37.213 | 38
480898 | 2018-04-17 11:31 | 1.0259 | Oxy6 (PSt7-10) | 2018-04-04 12:27 | default | 183.6052 | μmol/L | 30.3601 | °C | 1000 | hPa | Humid | 35 | 0 | 0 | 20.813 | 130082.2926 | 269747.2252 | 37.213 | 38
480909 | 2018-04-17 11:31 | 1.0424 | Oxy6 (PSt7-10) | 2018-04-04 12:27 | default | 183.6202 | μmol/L | 30.346 | °C | 1000 | hPa | Humid | 35 | 0 | 0 | 20.817 | 130069.4432 | 269740.7044 | 37.213 | 38
480922 | 2018-04-17 11:31 | 1.0597 | Oxy6 (PSt7-10) | 2018-04-04 12:27 | default | 183.6209 | μmol/L | 30.3516 | °C | 1000 | hPa | Humid | 35 | 0 | 0 | 20.815 | 130070.6963 | 269740.5473 | 37.213 | 38
480930 | 2018-04-17 11:31 | 1.076 | Oxy6 (PSt7-10) | 2018-04-04 12:27 | default | 183.7188 | μmol/L | 30.3402 | °C | 1000 | hPa | Humid | 35 | 0 | 0 | 20.813 | 130064.3031 | 269725.04 | 37.213 | 38
480935 | 2018-04-17 11:31 | 1.0924 | Oxy6 (PSt7-10) | 2018-04-04 12:27 | default | 183.6996 | μmol/L | 30.3436 | °C | 1000 | hPa | Humid | 35 | 0 | 0 | 20.813 | 130058.8673 | 269724.2125 | 37.213 | 38
480954 | 2018-04-17 11:31 | 1.1092 | Oxy6 (PSt7-10) | 2018-04-04 12:27 | default | 183.6777 | μmol/L | 30.3445 | °C | 1000 | hPa | Humid | 35 | 0 | 0 | 20.814 | 130055.6491 | 269726.4149 | 37.213 | 38
480963 | 2018-04-17 11:31 | 1.127 | Oxy6 (PSt7-10) | 2018-04-04 12:27 | default | 183.7851 | μmol/L | 30.3287 | °C | 1000 | hPa | Humid | 35 | 0 | 0 | 20.813 | 130058.7277 | 269728.1411 | 37.213 | 38
480967 | 2018-04-17 11:31 | 1.1424 | Oxy6 (PSt7-10) | 2018-04-04 12:27 | default | 183.7674 | μmol/L | 30.3375 | °C | 1000 | hPa | Humid | 35 | 0 | 0 | 20.811 | 130039.3036 | 269710.4033 | 37.213 | 38
480975 | 2018-04-17 11:31 | 1.1593 | Oxy6 (PSt7-10) | 2018-04-04 12:27 | default | 183.7288 | μmol/L | 30.3499 | °C | 1000 | hPa | Humid | 35 | 0 | 0 | 20.809 | 130042.9045 | 269706.1195 | 37.213 | 38
480991 | 2018-04-17 11:31 | 1.1761 | Oxy6 (PSt7-10) | 2018-04-04 12:27 | default | 183.6652 | μmol/L | 30.3639 | °C | 1000 | hPa | Humid | 35 | 0 | 0 | 20.808 | 130033.8561 | 269716.1064 | 37.213 | 38
481000 | 2018-04-17 11:31 | 1.1928 | Oxy6 (PSt7-10) | 2018-04-04 12:27 | default | 183.7047 | μmol/L | 30.357 | °C | 1000 | hPa | Humid | 35 | 0 | 0 | 20.808 | 130027.2538 | 269706.7102 | 37.213 | 38
481012 | 2018-04-17 11:31 | 1.2095 | Oxy6 (PSt7-10) | 2018-04-04 12:27 | default | 183.6578 | μmol/L | 30.348 | °C | 1000 | hPa | Humid | 35 | 0 | 0 | 20.814 | 130023.2906 | 269711.2821 | 37.213 | 38
481020 | 2018-04-17 11:31 | 1.226 | Oxy6 (PSt7-10) | 2018-04-04 12:27 | default | 183.7154 | μmol/L | 30.3523 | °C | 1000 | hPa | Humid | 35 | 0 | 0 | 20.809 | 130020.3564 | 269697.9775 | 37.213 | 38
481029 | 2018-04-17 11:31 | 1.243 | Oxy6 (PSt7-10) | 2018-04-04 12:27 | default | 183.775 | μmol/L | 30.3419 | °C | 1000 | hPa | Humid | 35 | 0 | 0 | 20.809 | 130022.0378 | 269690.1347 | 37.213 | 38
481037 | 2018-04-17 11:31 | 1.2596 | Oxy6 (PSt7-10) | 2018-04-04 12:27 | default | 183.7386 | μmol/L | 30.3482 | °C | 1000 | hPa | Humid | 35 | 0 | 0 | 20.809 | 130008.9413 | 269694.5253 | 37.213 | 38
481052 | 2018-04-17 11:31 | 1.2762 | Oxy6 (PSt7-10) | 2018-04-04 12:27 | default | 183.7411 | μmol/L | 30.3535 | °C | 1000 | hPa | Humid | 35 | 0 | 0 | 20.807 | 130003.9227 | 269682.8286 | 37.213 | 38
481056 | 2018-04-17 11:31 | 1.2926 | Oxy6 (PSt7-10) | 2018-04-04 12:27 | default | 183.7169 | μmol/L | 30.3549 | °C | 1000 | hPa | Humid | 35 | 0 | 0 | 20.808 | 129991.7018 | 269688.1866 | 37.213 | 38
481072 | 2018-04-17 11:32 | 1.7141 | Oxy6 (PSt7-10) | 2018-04-04 12:27 | default | 183.9897 | μmol/L | 30.3559 | °C | 1000 | hPa | Humid | 35 | 0 | 0 | 20.791 | 130026.5993 | 269766.3083 | 37.213 | 38
481076 | 2018-04-17 11:32 | 1.7141 | Oxy6 (PSt7-10) | 2018-04-04 12:27 | default | 183.9569 | μmol/L | 30.3559 | °C | 1000 | hPa | Humid | 35 | 0 | 0 | 20.793 | 129971.2203 | 269705.1148 | 37.213 | 38
481086 | 2018-04-17 11:32 | 1.7141 | Oxy6 (PSt7-10) | 2018-04-04 12:27 | default | 184.036 | μmol/L | 30.3507 | °C | 1000 | hPa | Humid | 35 | 0 | 0 | 20.79 | 129924.7694 | 269660.6227 | 37.213 | 38
481096 | 2018-04-17 11:32 | 1.7141 | Oxy6 (PSt7-10) | 2018-04-04 12:27 | default | 184.0142 | μmol/L | 30.3488 | °C | 1000 | hPa | Humid | 35 | 0 | 0 | 20.792 | 129892.7851 | 269656.8098 | 37.213 | 38
481105 | 2018-04-17 11:32 | 1.7141 | Oxy6 (PSt7-10) | 2018-04-04 12:27 | default | 184.0142 | μmol/L | 30.3488 | °C | 1000 | hPa | Humid | 35 | 0 | 0 | 20.792 | 129861.3208 | 269620.9221 | 37.213 | 38
481115 | 2018-04-17 11:32 | 1.7141 | Oxy6 (PSt7-10) | 2018-04-04 12:27 | default | 184.0876 | μmol/L | 30.3303 | °C | 1000 | hPa | Humid | 35 | 0 | 0 | 20.794 | 129827.2161 | 269585.3903 | 37.213 | 38
481124 | 2018-04-17 11:32 | 1.7141 | Oxy6 (PSt7-10) | 2018-04-04 12:27 | default | 184.0876 | μmol/L | 30.3303 | °C | 1000 | hPa | Humid | 35 | 0 | 0 | 20.794 | 129797.2571 | 269556.1497 | 37.213 | 38
481133 | 2018-04-17 11:32 | 1.7143 | Oxy6 (PSt7-10) | 2018-04-04 12:27 | default | 184.0473 | μmol/L | 30.3344 | °C | 1000 | hPa | Humid | 35 | 0 | 0 | 20.795 | 129793.485 | 269558.3269 | 37.213 | 38
481142 | 2018-04-17 11:32 | 1.7143 | Oxy6 (PSt7-10) | 2018-04-04 12:27 | default | 184.0473 | μmol/L | 30.3344 | °C | 1000 | hPa | Humid | 35 | 0 | 0 | 20.795 | 129763.8937 | 269519.7425 | 37.213 | 38
481153 | 2018-04-17 11:32 | 1.7143 | Oxy6 (PSt7-10) | 2018-04-04 12:27 | default | 184.0247 | μmol/L | 30.3384 | °C | 1000 | hPa | Humid | 35 | 0 | 0 | 20.795 | 129746.5808 | 269496.6181 | 37.213 | 38
481162 | 2018-04-17 11:32 | 1.7143 | Oxy6 (PSt7-10) | 2018-04-04 12:27 | default | 184.0411 | μmol/L | 30.3384 | °C | 1000 | hPa | Humid | 35 | 0 | 0 | 20.794 | 129734.241 | 269490.8903 | 37.213 | 38
481172 | 2018-04-17 11:32 | 1.7144 | Oxy6 (PSt7-10) | 2018-04-04 12:27 | default | 184.0463 | μmol/L | 30.3346 | °C | 1000 | hPa | Humid | 35 | 0 | 0 | 20.795 | 129702.5032 | 269450.0898 | 37.213 | 38
481181 | 2018-04-17 11:32 | 1.7144 | Oxy6 (PSt7-10) | 2018-04-04 12:27 | default | 184.0134 | μmol/L | 30.3346 | °C | 1000 | hPa | Humid | 35 | 0 | 0 | 20.797 | 129695.6788 | 269460.6032 | 37.213 | 38
481191 | 2018-04-17 11:32 | 1.7144 | Oxy6 (PSt7-10) | 2018-04-04 12:27 | default | 183.9089 | μmol/L | 30.3557 | °C | 1000 | hPa | Humid | 35 | 0 | 0 | 20.796 | 129686.59 | 269450.4794 | 37.213 | 38
481203 | 2018-04-17 11:32 | 1.7145 | Oxy6 (PSt7-10) | 2018-04-04 12:27 | default | 183.9251 | μmol/L | 30.3586 | °C | 1000 | hPa | Humid | 35 | 0 | 0 | 20.794 | 129677.4151 | 269425.3097 | 37.213 | 38
481212 | 2018-04-17 11:32 | 1.7145 | Oxy6 (PSt7-10) | 2018-04-04 12:27 | default | 183.8431 | μmol/L | 30.3586 | °C | 1000 | hPa | Humid | 35 | 0 | 0 | 20.799 | 129670.9428 | 269431.2423 | 37.213 | 38
481224 | 2018-04-17 11:32 | 1.7146 | Oxy6 (PSt7-10) | 2018-04-04 12:27 | default | 183.8908 | μmol/L | 30.3617 | °C | 1000 | hPa | Humid | 35 | 0 | 0 | 20.795 | 129655.7141 | 269401.2215 | 37.213 | 38
481234 | 2018-04-17 11:32 | 1.7146 | Oxy6 (PSt7-10) | 2018-04-04 12:27 | default | 183.8743 | μmol/L | 30.3617 | °C | 1000 | hPa | Humid | 35 | 0 | 0 | 20.796 | 129666.5224 | 269426.3838 | 37.213 | 38
481244 | 2018-04-17 11:32 | 1.7146 | Oxy6 (PSt7-10) | 2018-04-04 12:27 | default | 183.817 | μmol/L | 30.3603 | °C | 1000 | hPa | Humid | 35 | 0 | 0 | 20.8 | 129662.5617 | 269418.8026 | 37.213 | 38
481254 | 2018-04-17 11:32 | 1.7147 | Oxy6 (PSt7-10) | 2018-04-04 12:27 | default | 183.817 | μmol/L | 30.3603 | °C | 1000 | hPa | Humid | 35 | 0 | 0 | 20.8 | 129626.0977 | 269400.6535 | 37.213 | 38
481264 | 2018-04-17 11:32 | 1.7147 | Oxy6 (PSt7-10) | 2018-04-04 12:27 | default | 183.9015 | μmol/L | 30.3599 | °C | 1000 | hPa | Humid | 35 | 0 | 0 | 20.795 | 129628.7523 | 269395.1986 | 37.213 | 38
481274 | 2018-04-17 11:32 | 1.7147 | Oxy6 (PSt7-10) | 2018-04-04 12:27 | default | 183.9015 | μmol/L | 30.3599 | °C | 1000 | hPa | Humid | 35 | 0 | 0 | 20.795 | 129623.7689 | 269376.0314 | 37.213 | 38
481284 | 2018-04-17 11:32 | 1.7147 | Oxy6 (PSt7-10) | 2018-04-04 12:27 | default | 183.8951 | μmol/L | 30.3638 | °C | 1000 | hPa | Humid | 35 | 0 | 0 | 20.794 | 129616.5074 | 269359.1298 | 37.213 | 38
481294 | 2018-04-17 11:32 | 1.7147 | Oxy6 (PSt7-10) | 2018-04-04 12:27 | default | 183.8295 | μmol/L | 30.3638 | °C | 1000 | hPa | Humid | 35 | 0 | 0 | 20.798 | 129617.9232 | 269377.3012 | 37.213 | 38
481303 | 2018-04-17 11:32 | 1.7147 | Oxy6 (PSt7-10) | 2018-04-04 12:27 | default | 183.9235 | μmol/L | 30.3503 | °C | 1000 | hPa | Humid | 35 | 0 | 0 | 20.797 | 129604.1583 | 269355.0716 | 37.213 | 38
481313 | 2018-04-17 11:32 | 1.727 | Oxy6 (PSt7-10) | 2018-04-04 12:27 | default | 183.8743 | μmol/L | 30.3503 | °C | 1000 | hPa | Humid | 35 | 0 | 0 | 20.8 | 129598.4917 | 269356.4155 | 37.213 | 38
481325 | 2018-04-17 11:32 | 1.743 | Oxy6 (PSt7-10) | 2018-04-04 12:27 | default | 183.8916 | μmol/L | 30.3473 | °C | 1000 | hPa | Humid | 35 | 0 | 0 | 20.8 | 129614.8371 | 269356.9296 | 37.213 | 38
481333 | 2018-04-17 11:32 | 1.7604 | Oxy6 (PSt7-10) | 2018-04-04 12:27 | default | 183.8788 | μmol/L | 30.3495 | °C | 1000 | hPa | Humid | 35 | 0 | 0 | 20.8 | 129604.4803 | 269363.6584 | 37.213 | 38
481343 | 2018-04-17 11:32 | 1.7766 | Oxy6 (PSt7-10) | 2018-04-04 12:27 | default | 183.9116 | μmol/L | 30.3495 | °C | 1000 | hPa | Humid | 35 | 0 | 0 | 20.798 | 129600.4793 | 269358.5562 | 37.213 | 38
481349 | 2018-04-17 11:32 | 1.7933 | Oxy6 (PSt7-10) | 2018-04-04 12:27 | default | 183.9047 | μmol/L | 30.3479 | °C | 1000 | hPa | Humid | 35 | 0 | 0 | 20.799 | 129578.0291 | 269336.5193 | 37.213 | 38
481359 | 2018-04-17 11:32 | 1.8091 | Oxy6 (PSt7-10) | 2018-04-04 12:27 | default | 183.8719 | μmol/L | 30.3479 | °C | 1000 | hPa | Humid | 35 | 0 | 0 | 20.801 | 129585.4308 | 269328.1279 | 37.213 | 38
481371 | 2018-04-17 11:32 | 1.8265 | Oxy6 (PSt7-10) | 2018-04-04 12:27 | default | 183.8375 | μmol/L | 30.351 | °C | 1000 | hPa | Humid | 35 | 0 | 0 | 20.802 | 129574.3278 | 269332.9555 | 37.213 | 38
481379 | 2018-04-17 11:32 | 1.8431 | Oxy6 (PSt7-10) | 2018-04-04 12:27 | default | 183.8375 | μmol/L | 30.351 | °C | 1000 | hPa | Humid | 35 | 0 | 0 | 20.802 | 129558.6668 | 269308.4747 | 37.213 | 38
481388 | 2018-04-17 11:32 | 1.8607 | Oxy6 (PSt7-10) | 2018-04-04 12:27 | default | 183.7999 | μmol/L | 30.3547 | °C | 1000 | hPa | Humid | 35 | 0 | 0 | 20.803 | 129543.0682 | 269300.2224 | 37.213 | 38
481398 | 2018-04-17 11:32 | 1.8758 | Oxy6 (PSt7-10) | 2018-04-04 12:27 | default | 183.8819 | μmol/L | 30.3547 | °C | 1000 | hPa | Humid | 35 | 0 | 0 | 20.798 | 129551.3455 | 269311.1916 | 37.213 | 38
481408 | 2018-04-17 11:32 | 1.8926 | Oxy6 (PSt7-10) | 2018-04-04 12:27 | default | 183.8503 | μmol/L | 30.3488 | °C | 1000 | hPa | Humid | 35 | 0 | 0 | 20.802 | 129534.1333 | 269296.0497 | 37.213 | 38
481418 | 2018-04-17 11:32 | 1.9097 | Oxy6 (PSt7-10) | 2018-04-04 12:27 | default | 183.8175 | μmol/L | 30.3488 | °C | 1000 | hPa | Humid | 35 | 0 | 0 | 20.804 | 129532.507 | 269285.8269 | 37.213 | 38
481436 | 2018-04-17 11:32 | 1.9263 | Oxy6 (PSt7-10) | 2018-04-04 12:27 | default | 183.9304 | μmol/L | 30.3462 | °C | 1000 | hPa | Humid | 35 | 0 | 0 | 20.798 | 129638.6784 | 269388.3098 | 37.213 | 38
481444 | 2018-04-17 11:32 | 1.9425 | Oxy6 (PSt7-10) | 2018-04-04 12:27 | default | 183.889 | μmol/L | 30.3535 | °C | 1000 | hPa | Humid | 35 | 0 | 0 | 20.798 | 129690.0012 | 269444.5289 | 37.213 | 38
481456 | 2018-04-17 11:32 | 1.9597 | Oxy6 (PSt7-10) | 2018-04-04 12:27 | default | 183.8353 | μmol/L | 30.36 | °C | 1000 | hPa | Humid | 35 | 0 | 0 | 20.799 | 129713.375 | 269486.7862 | 37.213 | 38
481471 | 2018-04-17 11:32 | 1.9761 | Oxy6 (PSt7-10) | 2018-04-04 12:27 | default | 184.0218 | μmol/L | 30.3446 | °C | 1000 | hPa | Humid | 35 | 0 | 0 | 20.793 | 129729.5589 | 269513.5048 | 37.213 | 38
481475 | 2018-04-17 11:32 | 1.9929 | Oxy6 (PSt7-10) | 2018-04-04 12:27 | default | 184.1035 | μmol/L | 30.3361 | °C | 1000 | hPa | Humid | 35 | 0 | 0 | 20.791 | 129743.6222 | 269525.0396 | 37.213 | 38
481492 | 2018-04-17 11:32 | 2.0092 | Oxy6 (PSt7-10) | 2018-04-04 12:27 | default | 183.9738 | μmol/L | 30.3444 | °C | 1000 | hPa | Humid | 35 | 0 | 0 | 20.796 | 129752.7998 | 269530.4923 | 37.213 | 38
481500 | 2018-04-17 11:32 | 2.0259 | Oxy6 (PSt7-10) | 2018-04-04 12:27 | default | 183.9762 | μmol/L | 30.344 | °C | 1000 | hPa | Humid | 35 | 0 | 0 | 20.796 | 129750.2971 | 269533.3044 | 37.213 | 38
481505 | 2018-04-17 11:32 | 2.0423 | Oxy6 (PSt7-10) | 2018-04-04 12:27 | default | 184.0745 | μmol/L | 30.3411 | °C | 1000 | hPa | Humid | 35 | 0 | 0 | 20.791 | 129745.208 | 269541.9654 | 37.213 | 38
481523 | 2018-04-17 11:32 | 2.0597 | Oxy6 (PSt7-10) | 2018-04-04 12:27 | default | 184.0365 | μmol/L | 30.3478 | °C | 1000 | hPa | Humid | 35 | 0 | 0 | 20.791 | 129749.4291 | 269554.342 | 37.213 | 38
481530 | 2018-04-17 11:32 | 2.0763 | Oxy6 (PSt7-10) | 2018-04-04 12:27 | default | 184.0104 | μmol/L | 30.3437 | °C | 1000 | hPa | Humid | 35 | 0 | 0 | 20.794 | 129743.3405 | 269532.3779 | 37.213 | 38
481544 | 2018-04-17 11:32 | 2.0925 | Oxy6 (PSt7-10) | 2018-04-04 12:27 | default | 184.0604 | μmol/L | 30.3493 | °C | 1000 | hPa | Humid | 35 | 0 | 0 | 20.789 | 129740.8398 | 269529.6669 | 37.213 | 38
481552 | 2018-04-17 11:32 | 2.1095 | Oxy6 (PSt7-10) | 2018-04-04 12:27 | default | 183.9872 | μmol/L | 30.3621 | °C | 1000 | hPa | Humid | 35 | 0 | 0 | 20.789 | 129738.1365 | 269529.0826 | 37.213 | 38
481555 | 2018-04-17 11:32 | 2.1262 | Oxy6 (PSt7-10) | 2018-04-04 12:27 | default | 183.9704 | μmol/L | 30.3679 | °C | 1000 | hPa | Humid | 35 | 0 | 0 | 20.788 | 129722.1561 | 269528.9343 | 37.213 | 38
481573 | 2018-04-17 11:32 | 2.1429 | Oxy6 (PSt7-10) | 2018-04-04 12:27 | default | 184.0243 | μmol/L | 30.3499 | °C | 1000 | hPa | Humid | 35 | 0 | 0 | 20.791 | 129725.5792 | 269532.3941 | 37.213 | 38
481575 | 2018-04-17 11:32 | 2.1595 | Oxy6 (PSt7-10) | 2018-04-04 12:27 | default | 184.0176 | μmol/L | 30.3654 | °C | 1000 | hPa | Humid | 35 | 0 | 0 | 20.786 | 129725.1166 | 269527.2188 | 37.213 | 38
481589 | 2018-04-17 11:32 | 2.1761 | Oxy6 (PSt7-10) | 2018-04-04 12:27 | default | 184.019 | μmol/L | 30.3594 | °C | 1000 | hPa | Humid | 35 | 0 | 0 | 20.788 | 129723.8824 | 269537.8818 | 37.213 | 38
481600 | 2018-04-17 11:32 | 2.1925 | Oxy6 (PSt7-10) | 2018-04-04 12:27 | default | 184.1035 | μmol/L | 30.3533 | °C | 1000 | hPa | Humid | 35 | 0 | 0 | 20.785 | 129708.2568 | 269528.7195 | 37.213 | 38
481605 | 2018-04-17 11:32 | 2.2095 | Oxy6 (PSt7-10) | 2018-04-04 12:27 | default | 184.1243 | μmol/L | 30.3582 | °C | 1000 | hPa | Humid | 35 | 0 | 0 | 20.782 | 129702.7344 | 269525.1565 | 37.213 | 38
481622 | 2018-04-17 11:32 | 2.2264 | Oxy6 (PSt7-10) | 2018-04-04 12:27 | default | 184.0957 | μmol/L | 30.3518 | °C | 1000 | hPa | Humid | 35 | 0 | 0 | 20.786 | 129712.5342 | 269533.8182 | 37.213 | 38
481633 | 2018-04-17 11:32 | 2.2425 | Oxy6 (PSt7-10) | 2018-04-04 12:27 | default | 184.1436 | μmol/L | 30.3492 | °C | 1000 | hPa | Humid | 35 | 0 | 0 | 20.784 | 129692.4857 | 269528.672 | 37.213 | 38
481635 | 2018-04-17 11:32 | 2.2591 | Oxy6 (PSt7-10) | 2018-04-04 12:27 | default | 184.1262 | μmol/L | 30.3579 | °C | 1000 | hPa | Humid | 35 | 0 | 0 | 20.782 | 129685.9884 | 269505.3467 | 37.213 | 38
481645 | 2018-04-17 11:32 | 2.2759 | Oxy6 (PSt7-10) | 2018-04-04 12:27 | default | 184.0965 | μmol/L | 30.3659 | °C | 1000 | hPa | Humid | 35 | 0 | 0 | 20.781 | 129687.3094 | 269516.029 | 37.213 | 38
481659 | 2018-04-17 11:32 | 2.2924 | Oxy6 (PSt7-10) | 2018-04-04 12:27 | default | 184.1292 | μmol/L | 30.3517 | °C | 1000 | hPa | Humid | 35 | 0 | 0 | 20.784 | 129683.7646 | 269510.8926 | 37.213 | 38
481665 | 2018-04-17 11:32 | 2.3091 | Oxy6 (PSt7-10) | 2018-04-04 12:27 | default | 184.1375 | μmol/L | 30.3473 | °C | 1000 | hPa | Humid | 35 | 0 | 0 | 20.785 | 129670.7173 | 269502.0236 | 37.213 | 38
481683 | 2018-04-17 11:32 | 2.3265 | Oxy6 (PSt7-10) | 2018-04-04 12:27 | default | 184.2299 | μmol/L | 30.3484 | °C | 1000 | hPa | Humid | 35 | 0 | 0 | 20.779 | 129666.4387 | 269505.7605 | 37.213 | 38
481691 | 2018-04-17 11:32 | 2.343 | Oxy6 (PSt7-10) | 2018-04-04 12:27 | default | 184.2813 | μmol/L | 30.3424 | °C | 1000 | hPa | Humid | 35 | 0 | 0 | 20.778 | 129669.7639 | 269503.1164 | 37.213 | 38
481701 | 2018-04-17 11:32 | 2.3594 | Oxy6 (PSt7-10) | 2018-04-04 12:27 | default | 184.1889 | μmol/L | 30.3498 | °C | 1000 | hPa | Humid | 35 | 0 | 0 | 20.781 | 129667.6858 | 269506.4899 | 37.213 | 38
481711 | 2018-04-17 11:32 | 2.3759 | Oxy6 (PSt7-10) | 2018-04-04 12:27 | default | 184.1461 | μmol/L | 30.3573 | °C | 1000 | hPa | Humid | 35 | 0 | 0 | 20.781 | 129657.6311 | 269499.315 | 37.213 | 38
481719 | 2018-04-17 11:32 | 2.3925 | Oxy6 (PSt7-10) | 2018-04-04 12:27 | default | 184.2036 | μmol/L | 30.3444 | °C | 1000 | hPa | Humid | 35 | 0 | 0 | 20.782 | 129656.3289 | 269495.0169 | 37.213 | 38
481729 | 2018-04-17 11:32 | 2.4093 | Oxy6 (PSt7-10) | 2018-04-04 12:27 | default | 184.2566 | μmol/L | 30.3352 | °C | 1000 | hPa | Humid | 35 | 0 | 0 | 20.782 | 129645.5635 | 269484.8458 | 37.213 | 38
481744 | 2018-04-17 11:32 | 2.4257 | Oxy6 (PSt7-10) | 2018-04-04 12:27 | default | 184.1098 | μmol/L | 30.3665 | °C | 1000 | hPa | Humid | 35 | 0 | 0 | 20.78 | 129648.3503 | 269491.8619 | 37.213 | 38
481753 | 2018-04-17 11:32 | 2.4432 | Oxy6 (PSt7-10) | 2018-04-04 12:27 | default | 184.0674 | μmol/L | 30.3739 | °C | 1000 | hPa | Humid | 35 | 0 | 0 | 20.78 | 129635.9644 | 269490.6748 | 37.213 | 38
481761 | 2018-04-17 11:32 | 2.4595 | Oxy6 (PSt7-10) | 2018-04-04 12:27 | default | 184.1288 | μmol/L | 30.3632 | °C | 1000 | hPa | Humid | 35 | 0 | 0 | 20.78 | 129629.026 | 269484.7644 | 37.213 | 38
481765 | 2018-04-17 11:32 | 2.4761 | Oxy6 (PSt7-10) | 2018-04-04 12:27 | default | 184.1264 | μmol/L | 30.3665 | °C | 1000 | hPa | Humid | 35 | 0 | 0 | 20.779 | 129621.8965 | 269483.5448 | 37.213 | 38
481782 | 2018-04-17 11:32 | 2.4929 | Oxy6 (PSt7-10) | 2018-04-04 12:27 | default | 184.135 | μmol/L | 30.365 | °C | 1000 | hPa | Humid | 35 | 0 | 0 | 20.779 | 129624.5163 | 269476.6457 | 37.213 | 38
481786 | 2018-04-17 11:32 | 2.509 | Oxy6 (PSt7-10) | 2018-04-04 12:27 | default | 184.2293 | μmol/L | 30.3543 | °C | 1000 | hPa | Humid | 35 | 0 | 0 | 20.777 | 129614.1566 | 269485.1489 | 37.213 | 38
481799 | 2018-04-17 11:32 | 2.5264 | Oxy6 (PSt7-10) | 2018-04-04 12:27 | default | 184.2351 | μmol/L | 30.3504 | °C | 1000 | hPa | Humid | 35 | 0 | 0 | 20.778 | 129615.5385 | 269471.5077 | 37.213 | 38
481812 | 2018-04-17 11:32 | 2.5428 | Oxy6 (PSt7-10) | 2018-04-04 12:27 | default | 184.2506 | μmol/L | 30.3534 | °C | 1000 | hPa | Humid | 35 | 0 | 0 | 20.776 | 129615.0809 | 269468.1504 | 37.213 | 38
481822 | 2018-04-17 11:32 | 2.5596 | Oxy6 (PSt7-10) | 2018-04-04 12:27 | default | 184.3504 | μmol/L | 30.3475 | °C | 1000 | hPa | Humid | 35 | 0 | 0 | 20.772 | 129613.0004 | 269472.7852 | 37.213 | 38
481833 | 2018-04-17 11:32 | 2.5764 | Oxy6 (PSt7-10) | 2018-04-04 12:27 | default | 184.2407 | μmol/L | 30.3494 | °C | 1000 | hPa | Humid | 35 | 0 | 0 | 20.778 | 129607.656 | 269478.1044 | 37.213 | 38
481838 | 2018-04-17 11:33 | 2.5929 | Oxy6 (PSt7-10) | 2018-04-04 12:27 | default | 184.283 | μmol/L | 30.3449 | °C | 1000 | hPa | Humid | 35 | 0 | 0 | 20.777 | 129604.7634 | 269473.8159 | 37.213 | 38
481850 | 2018-04-17 11:33 | 2.6095 | Oxy6 (PSt7-10) | 2018-04-04 12:27 | default | 184.2303 | μmol/L | 30.3541 | °C | 1000 | hPa | Humid | 35 | 0 | 0 | 20.777 | 129600.8706 | 269474.6151 | 37.213 | 38
481860 | 2018-04-17 11:33 | 2.6264 | Oxy6 (PSt7-10) | 2018-04-04 12:27 | default | 184.3272 | μmol/L | 30.3487 | °C | 1000 | hPa | Humid | 35 | 0 | 0 | 20.773 | 129596.0833 | 269453.5793 | 37.213 | 38
481872 | 2018-04-17 11:33 | 2.6431 | Oxy6 (PSt7-10) | 2018-04-04 12:27 | default | 184.2703 | μmol/L | 30.3557 | °C | 1000 | hPa | Humid | 35 | 0 | 0 | 20.774 | 129601.2568 | 269454.2975 | 37.213 | 38
481882 | 2018-04-17 11:33 | 2.6598 | Oxy6 (PSt7-10) | 2018-04-04 12:27 | default | 184.3586 | μmol/L | 30.3461 | °C | 1000 | hPa | Humid | 35 | 0 | 0 | 20.772 | 129584.0386 | 269458.8192 | 37.213 | 38
481886 | 2018-04-17 11:33 | 2.6761 | Oxy6 (PSt7-10) | 2018-04-04 12:27 | default | 184.3184 | μmol/L | 30.3445 | °C | 1000 | hPa | Humid | 35 | 0 | 0 | 20.775 | 129589.8036 | 269459.4764 | 37.213 | 38
481898 | 2018-04-17 11:33 | 2.6929 | Oxy6 (PSt7-10) | 2018-04-04 12:27 | default | 184.3525 | μmol/L | 30.35 | °C | 1000 | hPa | Humid | 35 | 0 | 0 | 20.771 | 129580.8846 | 269455.4574 | 37.213 | 38
481907 | 2018-04-17 11:33 | 2.7091 | Oxy6 (PSt7-10) | 2018-04-04 12:27 | default | 184.3757 | μmol/L | 30.3402 | °C | 1000 | hPa | Humid | 35 | 0 | 0 | 20.773 | 129571.4643 | 269449.6115 | 37.213 | 38
481921 | 2018-04-17 11:33 | 2.7261 | Oxy6 (PSt7-10) | 2018-04-04 12:27 | default | 184.2887 | μmol/L | 30.3439 | °C | 1000 | hPa | Humid | 35 | 0 | 0 | 20.777 | 129568.7485 | 269452.9276 | 37.213 | 38
481929 | 2018-04-17 11:33 | 2.7424 | Oxy6 (PSt7-10) | 2018-04-04 12:27 | default | 184.2749 | μmol/L | 30.3664 | °C | 1000 | hPa | Humid | 35 | 0 | 0 | 20.77 | 129563.1008 | 269455.4938 | 37.213 | 38
481941 | 2018-04-17 11:33 | 2.7597 | Oxy6 (PSt7-10) | 2018-04-04 12:27 | default | 184.2626 | μmol/L | 30.3656 | °C | 1000 | hPa | Humid | 35 | 0 | 0 | 20.771 | 129561.2096 | 269441.0672 | 37.213 | 38
481950 | 2018-04-17 11:33 | 2.7761 | Oxy6 (PSt7-10) | 2018-04-04 12:27 | default | 184.2816 | μmol/L | 30.3623 | °C | 1000 | hPa | Humid | 35 | 0 | 0 | 20.771 | 129552.4923 | 269445.5918 | 37.213 | 38
481960 | 2018-04-17 11:33 | 2.7928 | Oxy6 (PSt7-10) | 2018-04-04 12:27 | default | 184.4125 | μmol/L | 30.3482 | °C | 1000 | hPa | Humid | 35 | 0 | 0 | 20.768 | 129549.1783 | 269441.2245 | 37.213 | 38
481967 | 2018-04-17 11:33 | 2.8096 | Oxy6 (PSt7-10) | 2018-04-04 12:27 | default | 184.3476 | μmol/L | 30.3594 | °C | 1000 | hPa | Humid | 35 | 0 | 0 | 20.768 | 129543.789 | 269436.0194 | 37.213 | 38
481982 | 2018-04-17 11:33 | 2.826 | Oxy6 (PSt7-10) | 2018-04-04 12:27 | default | 184.2963 | μmol/L | 30.3598 | °C | 1000 | hPa | Humid | 35 | 0 | 0 | 20.771 | 129537.6151 | 269439.7845 | 37.213 | 38
481992 | 2018-04-17 11:33 | 2.8426 | Oxy6 (PSt7-10) | 2018-04-04 12:27 | default | 184.4011 | μmol/L | 30.353 | °C | 1000 | hPa | Humid | 35 | 0 | 0 | 20.767 | 129542.1657 | 269422.4116 | 37.213 | 38
481995 | 2018-04-17 11:33 | 2.8596 | Oxy6 (PSt7-10) | 2018-04-04 12:27 | default | 184.3521 | μmol/L | 30.3558 | °C | 1000 | hPa | Humid | 35 | 0 | 0 | 20.769 | 129538.7597 | 269432.5522 | 37.213 | 38
482005 | 2018-04-17 11:33 | 2.876 | Oxy6 (PSt7-10) | 2018-04-04 12:27 | default | 184.3119 | μmol/L | 30.3628 | °C | 1000 | hPa | Humid | 35 | 0 | 0 | 20.769 | 129531.4668 | 269429.8443 | 37.213 | 38
482018 | 2018-04-17 11:33 | 2.8927 | Oxy6 (PSt7-10) | 2018-04-04 12:27 | default | 184.3055 | μmol/L | 30.361 | °C | 1000 | hPa | Humid | 35 | 0 | 0 | 20.77 | 129528.2783 | 269434.0118 | 37.213 | 38
482028 | 2018-04-17 11:33 | 2.9091 | Oxy6 (PSt7-10) | 2018-04-04 12:27 | default | 184.3319 | μmol/L | 30.3622 | °C | 1000 | hPa | Humid | 35 | 0 | 0 | 20.768 | 129522.4133 | 269424.9511 | 37.213 | 38
482036 | 2018-04-17 11:33 | 2.9259 | Oxy6 (PSt7-10) | 2018-04-04 12:27 | default | 184.3173 | μmol/L | 30.359 | °C | 1000 | hPa | Humid | 35 | 0 | 0 | 20.77 | 129514.134 | 269426.7497 | 37.213 | 38
482049 | 2018-04-17 11:33 | 2.9427 | Oxy6 (PSt7-10) | 2018-04-04 12:27 | default | 184.4716 | μmol/L | 30.3436 | °C | 1000 | hPa | Humid | 35 | 0 | 0 | 20.766 | 129519.4439 | 269424.6936 | 37.213 | 38
482055 | 2018-04-17 11:33 | 2.9594 | Oxy6 (PSt7-10) | 2018-04-04 12:27 | default | 184.4487 | μmol/L | 30.3447 | °C | 1000 | hPa | Humid | 35 | 0 | 0 | 20.767 | 129510.1183 | 269424.7755 | 37.213 | 38
482066 | 2018-04-17 11:33 | 2.9762 | Oxy6 (PSt7-10) | 2018-04-04 12:27 | default | 184.3665 | μmol/L | 30.3562 | °C | 1000 | hPa | Humid | 35 | 0 | 0 | 20.768 | 129510.2032 | 269425.6338 | 37.213 | 38
482076 | 2018-04-17 11:33 | 2.9923 | Oxy6 (PSt7-10) | 2018-04-04 12:27 | default | 184.4193 | μmol/L | 30.3584 | °C | 1000 | hPa | Humid | 35 | 0 | 0 | 20.764 | 129502.4397 | 269410.1319 | 37.213 | 38
482085 | 2018-04-17 11:33 | 3.0092 | Oxy6 (PSt7-10) | 2018-04-04 12:27 | default | 184.4596 | μmol/L | 30.3457 | °C | 1000 | hPa | Humid | 35 | 0 | 0 | 20.766 | 129509.0826 | 269415.2237 | 37.213 | 38
482102 | 2018-04-17 11:33 | 3.026 | Oxy6 (PSt7-10) | 2018-04-04 12:27 | default | 184.4692 | μmol/L | 30.3526 | °C | 1000 | hPa | Humid | 35 | 0 | 0 | 20.763 | 129498.4545 | 269416.4137 | 37.213 | 38
482107 | 2018-04-17 11:33 | 3.0426 | Oxy6 (PSt7-10) | 2018-04-04 12:27 | default | 184.5427 | μmol/L | 30.3513 | °C | 1000 | hPa | Humid | 35 | 0 | 0 | 20.759 | 129489.2878 | 269413.2314 | 37.213 | 38
482119 | 2018-04-17 11:33 | 3.0596 | Oxy6 (PSt7-10) | 2018-04-04 12:27 | default | 184.3558 | μmol/L | 30.3638 | °C | 1000 | hPa | Humid | 35 | 0 | 0 | 20.766 | 129484.8179 | 269412.2883 | 37.213 | 38
482130 | 2018-04-17 11:33 | 3.0757 | Oxy6 (PSt7-10) | 2018-04-04 12:27 | default | 184.4306 | μmol/L | 30.3565 | °C | 1000 | hPa | Humid | 35 | 0 | 0 | 20.764 | 129481.8455 | 269402.9271 | 37.213 | 38
482136 | 2018-04-17 11:33 | 3.0924 | Oxy6 (PSt7-10) | 2018-04-04 12:27 | default | 184.4516 | μmol/L | 30.3585 | °C | 1000 | hPa | Humid | 35 | 0 | 0 | 20.762 | 129473.2613 | 269410.8974 | 37.213 | 38
482148 | 2018-04-17 11:33 | 3.1096 | Oxy6 (PSt7-10) | 2018-04-04 12:27 | default | 184.4234 | μmol/L | 30.3635 | °C | 1000 | hPa | Humid | 35 | 0 | 0 | 20.762 | 129466.0741 | 269407.4174 | 37.213 | 38
482164 | 2018-04-17 11:33 | 3.1263 | Oxy6 (PSt7-10) | 2018-04-04 12:27 | default | 184.4225 | μmol/L | 30.3607 | °C | 1000 | hPa | Humid | 35 | 0 | 0 | 20.763 | 129461.9614 | 269392.8218 | 37.213 | 38
482167 | 2018-04-17 11:33 | 3.1431 | Oxy6 (PSt7-10) | 2018-04-04 12:27 | default | 184.4672 | μmol/L | 30.3587 | °C | 1000 | hPa | Humid | 35 | 0 | 0 | 20.761 | 129459.7402 | 269403.9775 | 37.213 | 38
482182 | 2018-04-17 11:33 | 3.1591 | Oxy6 (PSt7-10) | 2018-04-04 12:27 | default | 184.476 | μmol/L | 30.3514 | °C | 1000 | hPa | Humid | 35 | 0 | 0 | 20.763 | 129450.8191 | 269402.0498 | 37.213 | 38
482193 | 2018-04-17 11:33 | 3.1758 | Oxy6 (PSt7-10) | 2018-04-04 12:27 | default | 184.5426 | μmol/L | 30.3513 | °C | 1000 | hPa | Humid | 35 | 0 | 0 | 20.759 | 129441.8931 | 269382.3057 | 37.213 | 38
482195 | 2018-04-17 11:33 | 3.1927 | Oxy6 (PSt7-10) | 2018-04-04 12:27 | default | 184.526 | μmol/L | 30.3571 | °C | 1000 | hPa | Humid | 35 | 0 | 0 | 20.758 | 129440.4432 | 269383.3348 | 37.213 | 38
482213 | 2018-04-17 11:33 | 3.2092 | Oxy6 (PSt7-10) | 2018-04-04 12:27 | default | 184.4725 | μmol/L | 30.3549 | °C | 1000 | hPa | Humid | 35 | 0 | 0 | 20.762 | 129438.6248 | 269389.8402 | 37.213 | 38
482221 | 2018-04-17 11:33 | 3.2261 | Oxy6 (PSt7-10) | 2018-04-04 12:27 | default | 184.526 | μmol/L | 30.3571 | °C | 1000 | hPa | Humid | 35 | 0 | 0 | 20.758 | 129433.0711 | 269385.1881 | 37.213 | 38
482233 | 2018-04-17 11:33 | 3.2425 | Oxy6 (PSt7-10) | 2018-04-04 12:27 | default | 184.5133 | μmol/L | 30.3564 | °C | 1000 | hPa | Humid | 35 | 0 | 0 | 20.759 | 129429.6871 | 269384.6492 | 37.213 | 38
482242 | 2018-04-17 11:33 | 3.2592 | Oxy6 (PSt7-10) | 2018-04-04 12:27 | default | 184.5552 | μmol/L | 30.3491 | °C | 1000 | hPa | Humid | 35 | 0 | 0 | 20.759 | 129421.2852 | 269385.6261 | 37.213 | 38
482246 | 2018-04-17 11:33 | 3.2758 | Oxy6 (PSt7-10) | 2018-04-04 12:27 | default | 184.5805 | μmol/L | 30.3562 | °C | 1000 | hPa | Humid | 35 | 0 | 0 | 20.755 | 129425.0286 | 269384.8265 | 37.213 | 38
482258 | 2018-04-17 11:33 | 3.293 | Oxy6 (PSt7-10) | 2018-04-04 12:27 | default | 184.5499 | μmol/L | 30.3529 | °C | 1000 | hPa | Humid | 35 | 0 | 0 | 20.758 | 129418.5455 | 269377.2197 | 37.213 | 38
482266 | 2018-04-17 11:33 | 3.3097 | Oxy6 (PSt7-10) | 2018-04-04 12:27 | default | 184.5475 | μmol/L | 30.3562 | °C | 1000 | hPa | Humid | 35 | 0 | 0 | 20.757 | 129408.2085 | 269362.8406 | 37.213 | 38
482278 | 2018-04-17 11:33 | 3.3259 | Oxy6 (PSt7-10) | 2018-04-04 12:27 | default | 184.6248 | μmol/L | 30.3514 | °C | 1000 | hPa | Humid | 35 | 0 | 0 | 20.754 | 129411.7468 | 269373.0152 | 37.213 | 38
482291 | 2018-04-17 11:33 | 3.3426 | Oxy6 (PSt7-10) | 2018-04-04 12:27 | default | 184.5913 | μmol/L | 30.3486 | °C | 1000 | hPa | Humid | 35 | 0 | 0 | 20.757 | 129411.6323 | 269371.2142 | 37.213 | 38
482298 | 2018-04-17 11:33 | 3.3592 | Oxy6 (PSt7-10) | 2018-04-04 12:27 | default | 184.6169 | μmol/L | 30.3527 | °C | 1000 | hPa | Humid | 35 | 0 | 0 | 20.754 | 129400.4971 | 269361.367 | 37.213 | 38
482309 | 2018-04-17 11:33 | 3.3758 | Oxy6 (PSt7-10) | 2018-04-04 12:27 | default | 184.5121 | μmol/L | 30.3709 | °C | 1000 | hPa | Humid | 35 | 0 | 0 | 20.754 | 129394.2089 | 269365.7062 | 37.213 | 38
482321 | 2018-04-17 11:33 | 3.393 | Oxy6 (PSt7-10) | 2018-04-04 12:27 | default | 184.4689 | μmol/L | 30.3699 | °C | 1000 | hPa | Humid | 35 | 0 | 0 | 20.757 | 129395.9076 | 269358.1858 | 37.213 | 38
482330 | 2018-04-17 11:33 | 3.4094 | Oxy6 (PSt7-10) | 2018-04-04 12:27 | default | 184.4474 | μmol/L | 30.3765 | °C | 1000 | hPa | Humid | 35 | 0 | 0 | 20.756 | 129390.895 | 269361.5673 | 37.213 | 38
482339 | 2018-04-17 11:33 | 3.426 | Oxy6 (PSt7-10) | 2018-04-04 12:27 | default | 184.5225 | μmol/L | 30.3749 | °C | 1000 | hPa | Humid | 35 | 0 | 0 | 20.752 | 129384.3154 | 269354.5021 | 37.213 | 38
482353 | 2018-04-17 11:33 | 3.4425 | Oxy6 (PSt7-10) | 2018-04-04 12:27 | default | 184.6675 | μmol/L | 30.3468 | °C | 1000 | hPa | Humid | 35 | 0 | 0 | 20.753 | 129372.2316 | 269337.5656 | 37.213 | 38
482360 | 2018-04-17 11:33 | 3.4596 | Oxy6 (PSt7-10) | 2018-04-04 12:27 | default | 184.5829 | μmol/L | 30.3615 | °C | 1000 | hPa | Humid | 35 | 0 | 0 | 20.753 | 129378.167 | 269351.0659 | 37.213 | 38
482369 | 2018-04-17 11:33 | 3.4758 | Oxy6 (PSt7-10) | 2018-04-04 12:27 | default | 184.5891 | μmol/L | 30.3547 | °C | 1000 | hPa | Humid | 35 | 0 | 0 | 20.755 | 129366.2566 | 269346.2139 | 37.213 | 38
482382 | 2018-04-17 11:33 | 3.493 | Oxy6 (PSt7-10) | 2018-04-04 12:27 | default | 184.6907 | μmol/L | 30.3571 | °C | 1000 | hPa | Humid | 35 | 0 | 0 | 20.748 | 129366.7359 | 269351.5286 | 37.213 | 38
482392 | 2018-04-17 11:33 | 3.5096 | Oxy6 (PSt7-10) | 2018-04-04 12:27 | default | 184.6012 | μmol/L | 30.3526 | °C | 1000 | hPa | Humid | 35 | 0 | 0 | 20.755 | 129366.1353 | 269343.3053 | 37.213 | 38
482401 | 2018-04-17 11:33 | 3.5258 | Oxy6 (PSt7-10) | 2018-04-04 12:27 | default | 184.6632 | μmol/L | 30.3504 | °C | 1000 | hPa | Humid | 35 | 0 | 0 | 20.752 | 129352.5186 | 269341.0683 | 37.213 | 38
482412 | 2018-04-17 11:33 | 3.5431 | Oxy6 (PSt7-10) | 2018-04-04 12:27 | default | 184.4395 | μmol/L | 30.3807 | °C | 1000 | hPa | Humid | 35 | 0 | 0 | 20.755 | 129352.7924 | 269345.8565 | 37.213 | 38
482419 | 2018-04-17 11:33 | 3.559 | Oxy6 (PSt7-10) | 2018-04-04 12:27 | default | 184.5613 | μmol/L | 30.3653 | °C | 1000 | hPa | Humid | 35 | 0 | 0 | 20.753 | 129344.3471 | 269350.4132 | 37.213 | 38
482430 | 2018-04-17 11:33 | 3.5765 | Oxy6 (PSt7-10) | 2018-04-04 12:27 | default | 184.5671 | μmol/L | 30.3614 | °C | 1000 | hPa | Humid | 35 | 0 | 0 | 20.754 | 129353.0446 | 269345.2794 | 37.213 | 38
482440 | 2018-04-17 11:34 | 3.5931 | Oxy6 (PSt7-10) | 2018-04-04 12:27 | default | 184.6933 | μmol/L | 30.3538 | °C | 1000 | hPa | Humid | 35 | 0 | 0 | 20.749 | 129338.833 | 269334.0689 | 37.213 | 38
482448 | 2018-04-17 11:34 | 3.6097 | Oxy6 (PSt7-10) | 2018-04-04 12:27 | default | 184.708 | μmol/L | 30.3484 | °C | 1000 | hPa | Humid | 35 | 0 | 0 | 20.75 | 129333.9446 | 269338.2876 | 37.213 | 38
482462 | 2018-04-17 11:34 | 3.6261 | Oxy6 (PSt7-10) | 2018-04-04 12:27 | default | 184.7437 | μmol/L | 30.3479 | °C | 1000 | hPa | Humid | 35 | 0 | 0 | 20.748 | 129333.6038 | 269343.7677 | 37.213 | 38
482469 | 2018-04-17 11:34 | 3.6427 | Oxy6 (PSt7-10) | 2018-04-04 12:27 | default | 184.7132 | μmol/L | 30.3475 | °C | 1000 | hPa | Humid | 35 | 0 | 0 | 20.75 | 129324.8015 | 269324.2069 | 37.213 | 38
482478 | 2018-04-17 11:34 | 3.6592 | Oxy6 (PSt7-10) | 2018-04-04 12:27 | default | 184.7073 | μmol/L | 30.3485 | °C | 1000 | hPa | Humid | 35 | 0 | 0 | 20.75 | 129321.0068 | 269328.6029 | 37.213 | 38
482491 | 2018-04-17 11:34 | 3.6761 | Oxy6 (PSt7-10) | 2018-04-04 12:27 | default | 184.7316 | μmol/L | 30.3471 | °C | 1000 | hPa | Humid | 35 | 0 | 0 | 20.749 | 129304.2726 | 269331.3681 | 37.213 | 38
482500 | 2018-04-17 11:34 | 3.6925 | Oxy6 (PSt7-10) | 2018-04-04 12:27 | default | 184.7453 | μmol/L | 30.3505 | °C | 1000 | hPa | Humid | 35 | 0 | 0 | 20.747 | 129313.072 | 269328.4343 | 37.213 | 38
482511 | 2018-04-17 11:34 | 3.709 | Oxy6 (PSt7-10) | 2018-04-04 12:27 | default | 184.6979 | μmol/L | 30.3616 | °C | 1000 | hPa | Humid | 35 | 0 | 0 | 20.746 | 129310.5463 | 269320.1265 | 37.213 | 38
482515 | 2018-04-17 11:34 | 3.7264 | Oxy6 (PSt7-10) | 2018-04-04 12:27 | default | 184.6317 | μmol/L | 30.3759 | °C | 1000 | hPa | Humid | 35 | 0 | 0 | 20.745 | 129306.4174 | 269321.8201 | 37.213 | 38
482527 | 2018-04-17 11:34 | 3.7429 | Oxy6 (PSt7-10) | 2018-04-04 12:27 | default | 184.7547 | μmol/L | 30.3603 | °C | 1000 | hPa | Humid | 35 | 0 | 0 | 20.743 | 129297.4904 | 269326.6409 | 37.213 | 38
482539 | 2018-04-17 11:34 | 3.7592 | Oxy6 (PSt7-10) | 2018-04-04 12:27 | default | 184.8442 | μmol/L | 30.3448 | °C | 1000 | hPa | Humid | 35 | 0 | 0 | 20.743 | 129295.2687 | 269324.2647 | 37.213 | 38
482549 | 2018-04-17 11:34 | 3.776 | Oxy6 (PSt7-10) | 2018-04-04 12:27 | default | 184.6469 | μmol/L | 30.3647 | °C | 1000 | hPa | Humid | 35 | 0 | 0 | 20.748 | 129295.1136 | 269321.355 | 37.213 | 38
482555 | 2018-04-17 11:34 | 3.7927 | Oxy6 (PSt7-10) | 2018-04-04 12:27 | default | 184.6837 | μmol/L | 30.3669 | °C | 1000 | hPa | Humid | 35 | 0 | 0 | 20.745 | 129279.3356 | 269306.4243 | 37.213 | 38
482573 | 2018-04-17 11:34 | 3.8093 | Oxy6 (PSt7-10) | 2018-04-04 12:27 | default | 184.7443 | μmol/L | 30.3678 | °C | 1000 | hPa | Humid | 35 | 0 | 0 | 20.741 | 129287.8307 | 269323.66 | 37.213 | 38
482579 | 2018-04-17 11:34 | 3.8261 | Oxy6 (PSt7-10) | 2018-04-04 12:27 | default | 184.7639 | μmol/L | 30.3616 | °C | 1000 | hPa | Humid | 35 | 0 | 0 | 20.742 | 129280.5694 | 269324.5115 | 37.213 | 38
482589 | 2018-04-17 11:34 | 3.8427 | Oxy6 (PSt7-10) | 2018-04-04 12:27 | default | 184.6926 | μmol/L | 30.3682 | °C | 1000 | hPa | Humid | 35 | 0 | 0 | 20.744 | 129290.6497 | 269329.7546 | 37.213 | 38
482599 | 2018-04-17 11:34 | 3.8592 | Oxy6 (PSt7-10) | 2018-04-04 12:27 | default | 184.7919 | μmol/L | 30.3625 | °C | 1000 | hPa | Humid | 35 | 0 | 0 | 20.74 | 129274.2091 | 269311.3756 | 37.213 | 38
482609 | 2018-04-17 11:34 | 3.8764 | Oxy6 (PSt7-10) | 2018-04-04 12:27 | default | 184.7218 | μmol/L | 30.3603 | °C | 1000 | hPa | Humid | 35 | 0 | 0 | 20.745 | 129268.8119 | 269313.656 | 37.213 | 38
482619 | 2018-04-17 11:34 | 3.8929 | Oxy6 (PSt7-10) | 2018-04-04 12:27 | default | 184.7979 | μmol/L | 30.3471 | °C | 1000 | hPa | Humid | 35 | 0 | 0 | 20.745 | 129268.5872 | 269303.2406 | 37.213 | 38
482633 | 2018-04-17 11:34 | 3.9091 | Oxy6 (PSt7-10) | 2018-04-04 12:27 | default | 184.8103 | μmol/L | 30.3507 | °C | 1000 | hPa | Humid | 35 | 0 | 0 | 20.743 | 129251.9573 | 269304.2108 | 37.213 | 38
482635 | 2018-04-17 11:34 | 3.9259 | Oxy6 (PSt7-10) | 2018-04-04 12:27 | default | 184.783 | μmol/L | 30.3583 | °C | 1000 | hPa | Humid | 35 | 0 | 0 | 20.742 | 129250.5152 | 269307.7826 | 37.213 | 38
482646 | 2018-04-17 11:34 | 3.9431 | Oxy6 (PSt7-10) | 2018-04-04 12:27 | default | 184.8424 | μmol/L | 30.3422 | °C | 1000 | hPa | Humid | 35 | 0 | 0 | 20.744 | 129253.5451 | 269308.0761 | 37.213 | 38
482656 | 2018-04-17 11:34 | 3.9593 | Oxy6 (PSt7-10) | 2018-04-04 12:27 | default | 184.8735 | μmol/L | 30.3426 | °C | 1000 | hPa | Humid | 35 | 0 | 0 | 20.742 | 129241.0284 | 269302.3593 | 37.213 | 38
482667 | 2018-04-17 11:34 | 3.9763 | Oxy6 (PSt7-10) | 2018-04-04 12:27 | default | 184.9016 | μmol/L | 30.3405 | °C | 1000 | hPa | Humid | 35 | 0 | 0 | 20.741 | 129245.4639 | 269309.0221 | 37.213 | 38
482683 | 2018-04-17 11:34 | 3.9926 | Oxy6 (PSt7-10) | 2018-04-04 12:27 | default | 184.8708 | μmol/L | 30.3459 | °C | 1000 | hPa | Humid | 35 | 0 | 0 | 20.741 | 129234.8393 | 269299.7405 | 37.213 | 38
482691 | 2018-04-17 11:34 | 4.0093 | Oxy6 (PSt7-10) | 2018-04-04 12:27 | default | 184.8353 | μmol/L | 30.3578 | °C | 1000 | hPa | Humid | 35 | 0 | 0 | 20.739 | 129228.5648 | 269304.8877 | 37.213 | 38
482697 | 2018-04-17 11:34 | 4.0259 | Oxy6 (PSt7-10) | 2018-04-04 12:27 | default | 184.7562 | μmol/L | 30.3687 | °C | 1000 | hPa | Humid | 35 | 0 | 0 | 20.74 | 129228.1975 | 269306.2465 | 37.213 | 38
482709 | 2018-04-17 11:34 | 4.0426 | Oxy6 (PSt7-10) | 2018-04-04 12:27 | default | 184.8796 | μmol/L | 30.353 | °C | 1000 | hPa | Humid | 35 | 0 | 0 | 20.738 | 129231.5452 | 269298.3054 | 37.213 | 38
482721 | 2018-04-17 11:34 | 4.0591 | Oxy6 (PSt7-10) | 2018-04-04 12:27 | default | 184.9006 | μmol/L | 30.3522 | °C | 1000 | hPa | Humid | 35 | 0 | 0 | 20.737 | 129227.735 | 269292.3037 | 37.213 | 38
482733 | 2018-04-17 11:34 | 4.0764 | Oxy6 (PSt7-10) | 2018-04-04 12:27 | default | 184.7485 | μmol/L | 30.3671 | °C | 1000 | hPa | Humid | 35 | 0 | 0 | 20.741 | 129222.5932 | 269296.0982 | 37.213 | 38
482736 | 2018-04-17 11:34 | 4.0928 | Oxy6 (PSt7-10) | 2018-04-04 12:27 | default | 184.8438 | μmol/L | 30.3592 | °C | 1000 | hPa | Humid | 35 | 0 | 0 | 20.738 | 129209.9524 | 269295.9027 | 37.213 | 38
482746 | 2018-04-17 11:34 | 4.109 | Oxy6 (PSt7-10) | 2018-04-04 12:27 | default | 184.8498 | μmol/L | 30.3639 | °C | 1000 | hPa | Humid | 35 | 0 | 0 | 20.736 | 129210.1558 | 269287.2077 | 37.213 | 38
482764 | 2018-04-17 11:34 | 4.1263 | Oxy6 (PSt7-10) | 2018-04-04 12:27 | default | 184.8589 | μmol/L | 30.3566 | °C | 1000 | hPa | Humid | 35 | 0 | 0 | 20.738 | 129205.109 | 269277.0021 | 37.213 | 38
482767 | 2018-04-17 11:34 | 4.1429 | Oxy6 (PSt7-10) | 2018-04-04 12:27 | default | 184.9102 | μmol/L | 30.3534 | °C | 1000 | hPa | Humid | 35 | 0 | 0 | 20.736 | 129199.083 | 269290.0293 | 37.213 | 38
482778 | 2018-04-17 11:34 | 4.1597 | Oxy6 (PSt7-10) | 2018-04-04 12:27 | default | 184.9299 | μmol/L | 30.3557 | °C | 1000 | hPa | Humid | 35 | 0 | 0 | 20.734 | 129192.8592 | 269279.0166 | 37.213 | 38
482792 | 2018-04-17 11:34 | 4.1764 | Oxy6 (PSt7-10) | 2018-04-04 12:27 | default | 184.8282 | μmol/L | 30.3647 | °C | 1000 | hPa | Humid | 35 | 0 | 0 | 20.737 | 129188.0887 | 269273.5992 | 37.213 | 38
482800 | 2018-04-17 11:34 | 4.1927 | Oxy6 (PSt7-10) | 2018-04-04 12:27 | default | 184.8097 | μmol/L | 30.368 | °C | 1000 | hPa | Humid | 35 | 0 | 0 | 20.737 | 129191.3711 | 269278.3659 | 37.213 | 38
482809 | 2018-04-17 11:34 | 4.2092 | Oxy6 (PSt7-10) | 2018-04-04 12:27 | default | 184.8233 | μmol/L | 30.3685 | °C | 1000 | hPa | Humid | 35 | 0 | 0 | 20.736 | 129178.7043 | 269277.716 | 37.213 | 38
482821 | 2018-04-17 11:34 | 4.2263 | Oxy6 (PSt7-10) | 2018-04-04 12:27 | default | 185.0174 | μmol/L | 30.3463 | °C | 1000 | hPa | Humid | 35 | 0 | 0 | 20.732 | 129178.3795 | 269272.9511 | 37.213 | 38
482830 | 2018-04-17 11:34 | 4.2424 | Oxy6 (PSt7-10) | 2018-04-04 12:27 | default | 184.9511 | μmol/L | 30.3463 | °C | 1000 | hPa | Humid | 35 | 0 | 0 | 20.736 | 129168.7346 | 269273.4865 | 37.213 | 38
482838 | 2018-04-17 11:34 | 4.2592 | Oxy6 (PSt7-10) | 2018-04-04 12:27 | default | 184.9177 | μmol/L | 30.355 | °C | 1000 | hPa | Humid | 35 | 0 | 0 | 20.735 | 129158.9516 | 269274.2143 | 37.213 | 38
482845 | 2018-04-17 11:34 | 4.2757 | Oxy6 (PSt7-10) | 2018-04-04 12:27 | default | 184.9177 | μmol/L | 30.355 | °C | 1000 | hPa | Humid | 35 | 0 | 0 | 20.735 | 129159.1434 | 269268.9561 | 37.213 | 38
482864 | 2018-04-17 11:34 | 4.2931 | Oxy6 (PSt7-10) | 2018-04-04 12:27 | default | 185.0452 | μmol/L | 30.3415 | °C | 1000 | hPa | Humid | 35 | 0 | 0 | 20.732 | 129146.4342 | 269270.4923 | 37.213 | 38
482871 | 2018-04-17 11:34 | 4.3093 | Oxy6 (PSt7-10) | 2018-04-04 12:27 | default | 184.9745 | μmol/L | 30.348 | °C | 1000 | hPa | Humid | 35 | 0 | 0 | 20.734 | 129149.0201 | 269263.4514 | 37.213 | 38
482879 | 2018-04-17 11:34 | 4.326 | Oxy6 (PSt7-10) | 2018-04-04 12:27 | default | 184.9071 | μmol/L | 30.3539 | °C | 1000 | hPa | Humid | 35 | 0 | 0 | 20.736 | 129147.1971 | 269262.8253 | 37.213 | 38
482888 | 2018-04-17 11:34 | 4.3425 | Oxy6 (PSt7-10) | 2018-04-04 12:27 | default | 184.9881 | μmol/L | 30.3542 | °C | 1000 | hPa | Humid | 35 | 0 | 0 | 20.731 | 129143.1683 | 269265.4579 | 37.213 | 38
482897 | 2018-04-17 11:34 | 4.3592 | Oxy6 (PSt7-10) | 2018-04-04 12:27 | default | 184.9188 | μmol/L | 30.372 | °C | 1000 | hPa | Humid | 35 | 0 | 0 | 20.729 | 129133.6561 | 269249.5894 | 37.213 | 38
482907 | 2018-04-17 11:34 | 4.3762 | Oxy6 (PSt7-10) | 2018-04-04 12:27 | default | 184.9191 | μmol/L | 30.369 | °C | 1000 | hPa | Humid | 35 | 0 | 0 | 20.73 | 129129.9347 | 269252.7423 | 37.213 | 38
482915 | 2018-04-17 11:34 | 4.3924 | Oxy6 (PSt7-10) | 2018-04-04 12:27 | default | 184.9293 | μmol/L | 30.3759 | °C | 1000 | hPa | Humid | 35 | 0 | 0 | 20.727 | 129133.026 | 269254.5407 | 37.213 | 38
482930 | 2018-04-17 11:34 | 4.4094 | Oxy6 (PSt7-10) | 2018-04-04 12:27 | default | 185.0646 | μmol/L | 30.3582 | °C | 1000 | hPa | Humid | 35 | 0 | 0 | 20.725 | 129126.3297 | 269256.6866 | 37.213 | 38
482939 | 2018-04-17 11:34 | 4.4265 | Oxy6 (PSt7-10) | 2018-04-04 12:27 | default | 185.0186 | μmol/L | 30.3575 | °C | 1000 | hPa | Humid | 35 | 0 | 0 | 20.728 | 129119.9585 | 269253.6347 | 37.213 | 38
482946 | 2018-04-17 11:34 | 4.4428 | Oxy6 (PSt7-10) | 2018-04-04 12:27 | default | 185.0122 | μmol/L | 30.3558 | °C | 1000 | hPa | Humid | 35 | 0 | 0 | 20.729 | 129109.2474 | 269245.1948 | 37.213 | 38
482959 | 2018-04-17 11:34 | 4.4591 | Oxy6 (PSt7-10) | 2018-04-04 12:27 | default | 185.0707 | μmol/L | 30.3571 | °C | 1000 | hPa | Humid | 35 | 0 | 0 | 20.725 | 129100.5146 | 269245.7843 | 37.213 | 38
482974 | 2018-04-17 11:34 | 4.4764 | Oxy6 (PSt7-10) | 2018-04-04 12:27 | default | 184.9177 | μmol/L | 30.3664 | °C | 1000 | hPa | Humid | 35 | 0 | 0 | 20.731 | 129107.3563 | 269257.2162 | 37.213 | 38
482981 | 2018-04-17 11:34 | 4.4931 | Oxy6 (PSt7-10) | 2018-04-04 12:27 | default | 185.0068 | μmol/L | 30.3682 | °C | 1000 | hPa | Humid | 35 | 0 | 0 | 20.725 | 129097.185 | 269259.1517 | 37.213 | 38
482990 | 2018-04-17 11:34 | 4.5092 | Oxy6 (PSt7-10) | 2018-04-04 12:27 | default | 185.0132 | μmol/L | 30.3556 | °C | 1000 | hPa | Humid | 35 | 0 | 0 | 20.729 | 129093.2324 | 269249.9772 | 37.213 | 38
482999 | 2018-04-17 11:34 | 4.526 | Oxy6 (PSt7-10) | 2018-04-04 12:27 | default | 185.0789 | μmol/L | 30.3585 | °C | 1000 | hPa | Humid | 35 | 0 | 0 | 20.724 | 129096.7815 | 269246.0473 | 37.213 | 38
483005 | 2018-04-17 11:34 | 4.5426 | Oxy6 (PSt7-10) | 2018-04-04 12:27 | default | 185.0394 | μmol/L | 30.3568 | °C | 1000 | hPa | Humid | 35 | 0 | 0 | 20.727 | 129081.0527 | 269245.4252 | 37.213 | 38
483020 | 2018-04-17 11:34 | 4.5594 | Oxy6 (PSt7-10) | 2018-04-04 12:27 | default | 184.9538 | μmol/L | 30.3659 | °C | 1000 | hPa | Humid | 35 | 0 | 0 | 20.729 | 129089.8011 | 269242.472 | 37.213 | 38
483029 | 2018-04-17 11:34 | 4.5758 | Oxy6 (PSt7-10) | 2018-04-04 12:27 | default | 185.0585 | μmol/L | 30.3535 | °C | 1000 | hPa | Humid | 35 | 0 | 0 | 20.727 | 129074.5545 | 269238.115 | 37.213 | 38
483038 | 2018-04-17 11:35 | 4.5924 | Oxy6 (PSt7-10) | 2018-04-04 12:27 | default | 185.0971 | μmol/L | 30.3554 | °C | 1000 | hPa | Humid | 35 | 0 | 0 | 20.724 | 129080.9492 | 269235.3145 | 37.213 | 38
483052 | 2018-04-17 11:35 | 4.6098 | Oxy6 (PSt7-10) | 2018-04-04 12:27 | default | 185.0962 | μmol/L | 30.3527 | °C | 1000 | hPa | Humid | 35 | 0 | 0 | 20.725 | 129071.7049 | 269237.3504 | 37.213 | 38
483062 | 2018-04-17 11:35 | 4.6263 | Oxy6 (PSt7-10) | 2018-04-04 12:27 | default | 185.0681 | μmol/L | 30.3489 | °C | 1000 | hPa | Humid | 35 | 0 | 0 | 20.728 | 129079.232 | 269245.9202 | 37.213 | 38
483065 | 2018-04-17 11:35 | 4.6428 | Oxy6 (PSt7-10) | 2018-04-04 12:27 | default | 184.9889 | μmol/L | 30.3713 | °C | 1000 | hPa | Humid | 35 | 0 | 0 | 20.725 | 129060.5214 | 269222.153 | 37.213 | 38
483079 | 2018-04-17 11:35 | 4.6594 | Oxy6 (PSt7-10) | 2018-04-04 12:27 | default | 184.9618 | μmol/L | 30.376 | °C | 1000 | hPa | Humid | 35 | 0 | 0 | 20.725 | 129064.3577 | 269236.7299 | 37.213 | 38
483087 | 2018-04-17 11:35 | 4.6758 | Oxy6 (PSt7-10) | 2018-04-04 12:27 | default | 185.0465 | μmol/L | 30.3699 | °C | 1000 | hPa | Humid | 35 | 0 | 0 | 20.722 | 129050.0382 | 269223.8464 | 37.213 | 38
483102 | 2018-04-17 11:35 | 4.6925 | Oxy6 (PSt7-10) | 2018-04-04 12:27 | default | 185.1099 | μmol/L | 30.3675 | °C | 1000 | hPa | Humid | 35 | 0 | 0 | 20.719 | 129046.3455 | 269216.3011 | 37.213 | 38
483108 | 2018-04-17 11:35 | 4.7096 | Oxy6 (PSt7-10) | 2018-04-04 12:27 | default | 185.0611 | μmol/L | 30.3702 | °C | 1000 | hPa | Humid | 35 | 0 | 0 | 20.721 | 129047.7169 | 269235.0266 | 37.213 | 38
483121 | 2018-04-17 11:35 | 4.7258 | Oxy6 (PSt7-10) | 2018-04-04 12:27 | default | 185.1391 | μmol/L | 30.3538 | °C | 1000 | hPa | Humid | 35 | 0 | 0 | 20.722 | 129039.7303 | 269223.2962 | 37.213 | 38
483130 | 2018-04-17 11:35 | 4.7429 | Oxy6 (PSt7-10) | 2018-04-04 12:27 | default | 185.1146 | μmol/L | 30.3667 | °C | 1000 | hPa | Humid | 35 | 0 | 0 | 20.719 | 129034.6823 | 269224.0536 | 37.213 | 38
483140 | 2018-04-17 11:35 | 4.7596 | Oxy6 (PSt7-10) | 2018-04-04 12:27 | default | 185.1027 | μmol/L | 30.363 | °C | 1000 | hPa | Humid | 35 | 0 | 0 | 20.721 | 129029.1998 | 269214.3754 | 37.213 | 38
483154 | 2018-04-17 11:35 | 4.7761 | Oxy6 (PSt7-10) | 2018-04-04 12:27 | default | 185.0727 | μmol/L | 30.3653 | °C | 1000 | hPa | Humid | 35 | 0 | 0 | 20.722 | 129029.7183 | 269225.1906 | 37.213 | 38
483158 | 2018-04-17 11:35 | 4.7926 | Oxy6 (PSt7-10) | 2018-04-04 12:27 | default | 185.1417 | μmol/L | 30.3649 | °C | 1000 | hPa | Humid | 35 | 0 | 0 | 20.718 | 129028.1644 | 269215.7654 | 37.213 | 38
483173 | 2018-04-17 11:35 | 4.8097 | Oxy6 (PSt7-10) | 2018-04-04 12:27 | default | 185.1117 | μmol/L | 30.3643 | °C | 1000 | hPa | Humid | 35 | 0 | 0 | 20.72 | 129015.8127 | 269214.0891 | 37.213 | 38
483175 | 2018-04-17 11:35 | 4.8261 | Oxy6 (PSt7-10) | 2018-04-04 12:27 | default | 185.1389 | μmol/L | 30.3653 | °C | 1000 | hPa | Humid | 35 | 0 | 0 | 20.718 | 129002.1583 | 269206.084 | 37.213 | 38
483190 | 2018-04-17 11:35 | 4.843 | Oxy6 (PSt7-10) | 2018-04-04 12:27 | default | 185.1193 | μmol/L | 30.3687 | °C | 1000 | hPa | Humid | 35 | 0 | 0 | 20.718 | 128998.4922 | 269202.8939 | 37.213 | 38
483202 | 2018-04-17 11:35 | 4.8597 | Oxy6 (PSt7-10) | 2018-04-04 12:27 | default | 185.0846 | μmol/L | 30.3662 | °C | 1000 | hPa | Humid | 35 | 0 | 0 | 20.721 | 128993.8833 | 269205.8069 | 37.213 | 38
483209 | 2018-04-17 11:35 | 4.8763 | Oxy6 (PSt7-10) | 2018-04-04 12:27 | default | 185.161 | μmol/L | 30.3644 | °C | 1000 | hPa | Humid | 35 | 0 | 0 | 20.717 | 128999.9186 | 269205.6305 | 37.213 | 38
483221 | 2018-04-17 11:35 | 4.893 | Oxy6 (PSt7-10) | 2018-04-04 12:27 | default | 185.1408 | μmol/L | 30.3622 | °C | 1000 | hPa | Humid | 35 | 0 | 0 | 20.719 | 128993.0955 | 269207.9238 | 37.213 | 38
483226 | 2018-04-17 11:35 | 4.9095 | Oxy6 (PSt7-10) | 2018-04-04 12:27 | default | 185.2048 | μmol/L | 30.3568 | °C | 1000 | hPa | Humid | 35 | 0 | 0 | 20.717 | 128981.8819 | 269190.9393 | 37.213 | 38
483240 | 2018-04-17 11:35 | 4.9265 | Oxy6 (PSt7-10) | 2018-04-04 12:27 | default | 185.2513 | μmol/L | 30.3516 | °C | 1000 | hPa | Humid | 35 | 0 | 0 | 20.716 | 128987.7856 | 269199.9854 | 37.213 | 38
483253 | 2018-04-17 11:35 | 4.9424 | Oxy6 (PSt7-10) | 2018-04-04 12:27 | default | 185.3179 | μmol/L | 30.3401 | °C | 1000 | hPa | Humid | 35 | 0 | 0 | 20.716 | 128971.3048 | 269194.9892 | 37.213 | 38
483263 | 2018-04-17 11:35 | 4.9597 | Oxy6 (PSt7-10) | 2018-04-04 12:27 | default | 185.1054 | μmol/L | 30.3712 | °C | 1000 | hPa | Humid | 35 | 0 | 0 | 20.718 | 128975.3697 | 269195.2586 | 37.213 | 38
483269 | 2018-04-17 11:35 | 4.9759 | Oxy6 (PSt7-10) | 2018-04-04 12:27 | default | 185.1391 | μmol/L | 30.3768 | °C | 1000 | hPa | Humid | 35 | 0 | 0 | 20.714 | 128975.0152 | 269195.8536 | 37.213 | 38
483277 | 2018-04-17 11:35 | 4.993 | Oxy6 (PSt7-10) | 2018-04-04 12:27 | default | 185.1473 | μmol/L | 30.3639 | °C | 1000 | hPa | Humid | 35 | 0 | 0 | 20.718 | 128966.624 | 269196.5451 | 37.213 | 38
483290 | 2018-04-17 11:35 | 5.0092 | Oxy6 (PSt7-10) | 2018-04-04 12:27 | default | 185.2487 | μmol/L | 30.3607 | °C | 1000 | hPa | Humid | 35 | 0 | 0 | 20.713 | 128964.2432 | 269195.9523 | 37.213 | 38
483298 | 2018-04-17 11:35 | 5.0258 | Oxy6 (PSt7-10) | 2018-04-04 12:27 | default | 185.1575 | μmol/L | 30.3736 | °C | 1000 | hPa | Humid | 35 | 0 | 0 | 20.714 | 128962.1886 | 269192.199 | 37.213 | 38
483311 | 2018-04-17 11:35 | 5.0424 | Oxy6 (PSt7-10) | 2018-04-04 12:27 | default | 185.1807 | μmol/L | 30.3753 | °C | 1000 | hPa | Humid | 35 | 0 | 0 | 20.712 | 128952.7847 | 269208.1912 | 37.213 | 38
483322 | 2018-04-17 11:35 | 5.0594 | Oxy6 (PSt7-10) | 2018-04-04 12:27 | default | 185.1937 | μmol/L | 30.3673 | °C | 1000 | hPa | Humid | 35 | 0 | 0 | 20.714 | 128951.1412 | 269192.2963 | 37.213 | 38
483334 | 2018-04-17 11:35 | 5.0759 | Oxy6 (PSt7-10) | 2018-04-04 12:27 | default | 185.1994 | μmol/L | 30.3663 | °C | 1000 | hPa | Humid | 35 | 0 | 0 | 20.714 | 128948.1654 | 269187.1978 | 37.213 | 38
483335 | 2018-04-17 11:35 | 5.0924 | Oxy6 (PSt7-10) | 2018-04-04 12:27 | default | 185.2818 | μmol/L | 30.3578 | °C | 1000 | hPa | Humid | 35 | 0 | 0 | 20.712 | 128939.0613 | 269176.7804 | 37.213 | 38
483353 | 2018-04-17 11:35 | 5.1094 | Oxy6 (PSt7-10) | 2018-04-04 12:27 | default | 185.2921 | μmol/L | 30.3589 | °C | 1000 | hPa | Humid | 35 | 0 | 0 | 20.711 | 128939.4658 | 269187.668 | 37.213 | 38
483356 | 2018-04-17 11:35 | 5.1265 | Oxy6 (PSt7-10) | 2018-04-04 12:27 | default | 185.2778 | μmol/L | 30.3642 | °C | 1000 | hPa | Humid | 35 | 0 | 0 | 20.71 | 128942.2791 | 269188.9676 | 37.213 | 38
483368 | 2018-04-17 11:35 | 5.1429 | Oxy6 (PSt7-10) | 2018-04-04 12:27 | default | 185.2361 | μmol/L | 30.3628 | °C | 1000 | hPa | Humid | 35 | 0 | 0 | 20.713 | 128928.1904 | 269168.453 | 37.213 | 38
483378 | 2018-04-17 11:35 | 5.1595 | Oxy6 (PSt7-10) | 2018-04-04 12:27 | default | 185.2313 | μmol/L | 30.3637 | °C | 1000 | hPa | Humid | 35 | 0 | 0 | 20.713 | 128925.7562 | 269163.2502 | 37.213 | 38
483390 | 2018-04-17 11:35 | 5.1763 | Oxy6 (PSt7-10) | 2018-04-04 12:27 | default | 185.2159 | μmol/L | 30.3749 | °C | 1000 | hPa | Humid | 35 | 0 | 0 | 20.71 | 128926.0673 | 269171.4666 | 37.213 | 38
483403 | 2018-04-17 11:35 | 5.1929 | Oxy6 (PSt7-10) | 2018-04-04 12:27 | default | 185.3052 | μmol/L | 30.3595 | °C | 1000 | hPa | Humid | 35 | 0 | 0 | 20.71 | 128916.1426 | 269176.0989 | 37.213 | 38
483409 | 2018-04-17 11:35 | 5.2091 | Oxy6 (PSt7-10) | 2018-04-04 12:27 | default | 185.2455 | μmol/L | 30.367 | °C | 1000 | hPa | Humid | 35 | 0 | 0 | 20.711 | 128908.0937 | 269171.061 | 37.213 | 38
483420 | 2018-04-17 11:35 | 5.2262 | Oxy6 (PSt7-10) | 2018-04-04 12:27 | default | 185.317 | μmol/L | 30.3575 | °C | 1000 | hPa | Humid | 35 | 0 | 0 | 20.71 | 128907.9623 | 269175.9962 | 37.213 | 38
483427 | 2018-04-17 11:35 | 5.2429 | Oxy6 (PSt7-10) | 2018-04-04 12:27 | default | 185.2962 | μmol/L | 30.3553 | °C | 1000 | hPa | Humid | 35 | 0 | 0 | 20.712 | 128894.2552 | 269164.7281 | 37.213 | 38
483437 | 2018-04-17 11:35 | 5.2598 | Oxy6 (PSt7-10) | 2018-04-04 12:27 | default | 185.3805 | μmol/L | 30.3465 | °C | 1000 | hPa | Humid | 35 | 0 | 0 | 20.71 | 128896.4637 | 269169.2183 | 37.213 | 38
483449 | 2018-04-17 11:35 | 5.2765 | Oxy6 (PSt7-10) | 2018-04-04 12:27 | default | 185.3379 | μmol/L | 30.3682 | °C | 1000 | hPa | Humid | 35 | 0 | 0 | 20.705 | 128894.3176 | 269167.3835 | 37.213 | 38
483455 | 2018-04-17 11:35 | 5.2927 | Oxy6 (PSt7-10) | 2018-04-04 12:27 | default | 185.2543 | μmol/L | 30.374 | °C | 1000 | hPa | Humid | 35 | 0 | 0 | 20.708 | 128883.3072 | 269163.8083 | 37.213 | 38
483468 | 2018-04-17 11:35 | 5.3094 | Oxy6 (PSt7-10) | 2018-04-04 12:27 | default | 185.2232 | μmol/L | 30.3851 | °C | 1000 | hPa | Humid | 35 | 0 | 0 | 20.706 | 128884.7304 | 269162.5286 | 37.213 | 38
483479 | 2018-04-17 11:35 | 5.3257 | Oxy6 (PSt7-10) | 2018-04-04 12:27 | default | 185.3379 | μmol/L | 30.3682 | °C | 1000 | hPa | Humid | 35 | 0 | 0 | 20.705 | 128879.9267 | 269164.2339 | 37.213 | 38
483490 | 2018-04-17 11:35 | 5.343 | Oxy6 (PSt7-10) | 2018-04-04 12:27 | default | 185.3316 | μmol/L | 30.3635 | °C | 1000 | hPa | Humid | 35 | 0 | 0 | 20.707 | 128878.0135 | 269160.0232 | 37.213 | 38
483496 | 2018-04-17 11:35 | 5.3593 | Oxy6 (PSt7-10) | 2018-04-04 12:27 | default | 185.3317 | μmol/L | 30.3635 | °C | 1000 | hPa | Humid | 35 | 0 | 0 | 20.707 | 128875.2941 | 269159.5702 | 37.213 | 38
483507 | 2018-04-17 11:35 | 5.3757 | Oxy6 (PSt7-10) | 2018-04-04 12:27 | default | 185.3364 | μmol/L | 30.3713 | °C | 1000 | hPa | Humid | 35 | 0 | 0 | 20.704 | 128872.6608 | 269156.7 | 37.213 | 38
483519 | 2018-04-17 11:35 | 5.3927 | Oxy6 (PSt7-10) | 2018-04-04 12:27 | default | 185.3383 | μmol/L | 30.3681 | °C | 1000 | hPa | Humid | 35 | 0 | 0 | 20.705 | 128862.1847 | 269159.7705 | 37.213 | 38
483527 | 2018-04-17 11:35 | 5.4092 | Oxy6 (PSt7-10) | 2018-04-04 12:27 | default | 185.3862 | μmol/L | 30.3569 | °C | 1000 | hPa | Humid | 35 | 0 | 0 | 20.706 | 128864.7683 | 269161.7638 | 37.213 | 38
483541 | 2018-04-17 11:35 | 5.4258 | Oxy6 (PSt7-10) | 2018-04-04 12:27 | default | 185.3725 | μmol/L | 30.3593 | °C | 1000 | hPa | Humid | 35 | 0 | 0 | 20.706 | 128863.4914 | 269162.7233 | 37.213 | 38
483552 | 2018-04-17 11:35 | 5.4428 | Oxy6 (PSt7-10) | 2018-04-04 12:27 | default | 185.3963 | μmol/L | 30.361 | °C | 1000 | hPa | Humid | 35 | 0 | 0 | 20.704 | 128855.9134 | 269166.799 | 37.213 | 38
483560 | 2018-04-17 11:35 | 5.4596 | Oxy6 (PSt7-10) | 2018-04-04 12:27 | default | 185.332 | μmol/L | 30.3692 | °C | 1000 | hPa | Humid | 35 | 0 | 0 | 20.705 | 128846.7257 | 269151.8228 | 37.213 | 38
483565 | 2018-04-17 11:35 | 5.4761 | Oxy6 (PSt7-10) | 2018-04-04 12:27 | default | 185.3813 | μmol/L | 30.3635 | °C | 1000 | hPa | Humid | 35 | 0 | 0 | 20.704 | 128845.7339 | 269165.7084 | 37.213 | 38
483579 | 2018-04-17 11:35 | 5.4926 | Oxy6 (PSt7-10) | 2018-04-04 12:27 | default | 185.4328 | μmol/L | 30.3661 | °C | 1000 | hPa | Humid | 35 | 0 | 0 | 20.7 | 128843.9952 | 269142.7733 | 37.213 | 38
483587 | 2018-04-17 11:35 | 5.5095 | Oxy6 (PSt7-10) | 2018-04-04 12:27 | default | 185.4661 | μmol/L | 30.3546 | °C | 1000 | hPa | Humid | 35 | 0 | 0 | 20.702 | 128828.3004 | 269152.8911 | 37.213 | 38
483598 | 2018-04-17 11:35 | 5.5263 | Oxy6 (PSt7-10) | 2018-04-04 12:27 | default | 185.4112 | μmol/L | 30.367 | °C | 1000 | hPa | Humid | 35 | 0 | 0 | 20.701 | 128839.7341 | 269153.3055 | 37.213 | 38
483611 | 2018-04-17 11:35 | 5.543 | Oxy6 (PSt7-10) | 2018-04-04 12:27 | default | 185.4119 | μmol/L | 30.364 | °C | 1000 | hPa | Humid | 35 | 0 | 0 | 20.702 | 128821.6876 | 269144.7998 | 37.213 | 38
483623 | 2018-04-17 11:35 | 5.5598 | Oxy6 (PSt7-10) | 2018-04-04 12:27 | default | 185.3994 | μmol/L | 30.3719 | °C | 1000 | hPa | Humid | 35 | 0 | 0 | 20.7 | 128824.6052 | 269152.4939 | 37.213 | 38
483625 | 2018-04-17 11:35 | 5.5762 | Oxy6 (PSt7-10) | 2018-04-04 12:27 | default | 185.5034 | μmol/L | 30.3596 | °C | 1000 | hPa | Humid | 35 | 0 | 0 | 20.698 | 128822.4543 | 269144.5293 | 37.213 | 38
483641 | 2018-04-17 11:36 | 5.593 | Oxy6 (PSt7-10) | 2018-04-04 12:27 | default | 185.4284 | μmol/L | 30.3697 | °C | 1000 | hPa | Humid | 35 | 0 | 0 | 20.699 | 128818.0241 | 269146.5353 | 37.213 | 38
483647 | 2018-04-17 11:36 | 5.6096 | Oxy6 (PSt7-10) | 2018-04-04 12:27 | default | 185.3998 | μmol/L | 30.3747 | °C | 1000 | hPa | Humid | 35 | 0 | 0 | 20.699 | 128806.0994 | 269137 | 37.213 | 38
483656 | 2018-04-17 11:36 | 5.6263 | Oxy6 (PSt7-10) | 2018-04-04 12:27 | default | 185.3596 | μmol/L | 30.373 | °C | 1000 | hPa | Humid | 35 | 0 | 0 | 20.702 | 128803.4225 | 269137.0758 | 37.213 | 38
483666 | 2018-04-17 11:36 | 5.6429 | Oxy6 (PSt7-10) | 2018-04-04 12:27 | default | 185.4619 | μmol/L | 30.3697 | °C | 1000 | hPa | Humid | 35 | 0 | 0 | 20.697 | 128797.7882 | 269127.3257 | 37.213 | 38
483678 | 2018-04-17 11:36 | 5.6597 | Oxy6 (PSt7-10) | 2018-04-04 12:27 | default | 185.4249 | μmol/L | 30.3732 | °C | 1000 | hPa | Humid | 35 | 0 | 0 | 20.698 | 128795.1733 | 269118.0307 | 37.213 | 38
483689 | 2018-04-17 11:36 | 5.6763 | Oxy6 (PSt7-10) | 2018-04-04 12:27 | default | 185.3715 | μmol/L | 30.3853 | °C | 1000 | hPa | Humid | 35 | 0 | 0 | 20.697 | 128795.3449 | 269125.7523 | 37.213 | 38
483695 | 2018-04-17 11:36 | 5.6931 | Oxy6 (PSt7-10) | 2018-04-04 12:27 | default | 185.4132 | μmol/L | 30.3695 | °C | 1000 | hPa | Humid | 35 | 0 | 0 | 20.7 | 128793.7668 | 269136.0038 | 37.213 | 38
483707 | 2018-04-17 11:36 | 5.7096 | Oxy6 (PSt7-10) | 2018-04-04 12:27 | default | 185.4658 | μmol/L | 30.3719 | °C | 1000 | hPa | Humid | 35 | 0 | 0 | 20.696 | 128780.7969 | 269133.0103 | 37.213 | 38
483717 | 2018-04-17 11:36 | 5.7258 | Oxy6 (PSt7-10) | 2018-04-04 12:27 | default | 185.416 | μmol/L | 30.3719 | °C | 1000 | hPa | Humid | 35 | 0 | 0 | 20.699 | 128783.2215 | 269123.1766 | 37.213 | 38
483731 | 2018-04-17 11:36 | 5.743 | Oxy6 (PSt7-10) | 2018-04-04 12:27 | default | 185.4885 | μmol/L | 30.3565 | °C | 1000 | hPa | Humid | 35 | 0 | 0 | 20.7 | 128789.8362 | 269133.093 | 37.213 | 38
483738 | 2018-04-17 11:36 | 5.7593 | Oxy6 (PSt7-10) | 2018-04-04 12:27 | default | 185.4227 | μmol/L | 30.3765 | °C | 1000 | hPa | Humid | 35 | 0 | 0 | 20.697 | 128777.8502 | 269125.3376 | 37.213 | 38
483749 | 2018-04-17 11:36 | 5.7759 | Oxy6 (PSt7-10) | 2018-04-04 12:27 | default | 185.5072 | μmol/L | 30.3619 | °C | 1000 | hPa | Humid | 35 | 0 | 0 | 20.697 | 128774.3725 | 269112.6365 | 37.213 | 38
483763 | 2018-04-17 11:36 | 5.7926 | Oxy6 (PSt7-10) | 2018-04-04 12:27 | default | 185.5334 | μmol/L | 30.3545 | °C | 1000 | hPa | Humid | 35 | 0 | 0 | 20.698 | 128769.161 | 269111.0415 | 37.213 | 38
483770 | 2018-04-17 11:36 | 5.809 | Oxy6 (PSt7-10) | 2018-04-04 12:27 | default | 185.5914 | μmol/L | 30.353 | °C | 1000 | hPa | Humid | 35 | 0 | 0 | 20.695 | 128782.384 | 269121.0601 | 37.213 | 38
483781 | 2018-04-17 11:36 | 5.8258 | Oxy6 (PSt7-10) | 2018-04-04 12:27 | default | 185.6289 | μmol/L | 30.3523 | °C | 1000 | hPa | Humid | 35 | 0 | 0 | 20.693 | 128765.4797 | 269120.3593 | 37.213 | 38
483788 | 2018-04-17 11:36 | 5.8426 | Oxy6 (PSt7-10) | 2018-04-04 12:27 | default | 185.5033 | μmol/L | 30.3711 | °C | 1000 | hPa | Humid | 35 | 0 | 0 | 20.694 | 128765.603 | 269130.8122 | 37.213 | 38
483803 | 2018-04-17 11:36 | 5.8597 | Oxy6 (PSt7-10) | 2018-04-04 12:27 | default | 185.4614 | μmol/L | 30.3726 | °C | 1000 | hPa | Humid | 35 | 0 | 0 | 20.696 | 128763.5263 | 269122.7153 | 37.213 | 38
483813 | 2018-04-17 11:36 | 5.8758 | Oxy6 (PSt7-10) | 2018-04-04 12:27 | default | 185.5179 | μmol/L | 30.3657 | °C | 1000 | hPa | Humid | 35 | 0 | 0 | 20.695 | 128748.3713 | 269113.465 | 37.213 | 38
483816 | 2018-04-17 11:36 | 5.8923 | Oxy6 (PSt7-10) | 2018-04-04 12:27 | default | 185.6212 | μmol/L | 30.3565 | °C | 1000 | hPa | Humid | 35 | 0 | 0 | 20.692 | 128744.013 | 269108.2739 | 37.213 | 38
483828 | 2018-04-17 11:36 | 5.9098 | Oxy6 (PSt7-10) | 2018-04-04 12:27 | default | 185.5984 | μmol/L | 30.3461 | °C | 1000 | hPa | Humid | 35 | 0 | 0 | 20.697 | 128742.4697 | 269108.1006 | 37.213 | 38
483843 | 2018-04-17 11:36 | 5.926 | Oxy6 (PSt7-10) | 2018-04-04 12:27 | default | 185.5489 | μmol/L | 30.3718 | °C | 1000 | hPa | Humid | 35 | 0 | 0 | 20.691 | 128735.9598 | 269106.4038 | 37.213 | 38
483847 | 2018-04-17 11:36 | 5.9424 | Oxy6 (PSt7-10) | 2018-04-04 12:27 | default | 185.66 | μmol/L | 30.3584 | °C | 1000 | hPa | Humid | 35 | 0 | 0 | 20.689 | 128750.3366 | 269115.2124 | 37.213 | 38
483855 | 2018-04-17 11:36 | 5.9596 | Oxy6 (PSt7-10) | 2018-04-04 12:27 | default | 185.6205 | μmol/L | 30.3652 | °C | 1000 | hPa | Humid | 35 | 0 | 0 | 20.689 | 128725.3933 | 269101.7022 | 37.213 | 38
483869 | 2018-04-17 11:36 | 5.9762 | Oxy6 (PSt7-10) | 2018-04-04 12:27 | default | 185.5391 | μmol/L | 30.3707 | °C | 1000 | hPa | Humid | 35 | 0 | 0 | 20.692 | 128725.7931 | 269099.7061 | 37.213 | 38
483882 | 2018-04-17 11:36 | 5.9928 | Oxy6 (PSt7-10) | 2018-04-04 12:27 | default | 185.5598 | μmol/L | 30.3728 | °C | 1000 | hPa | Humid | 35 | 0 | 0 | 20.69 | 128721.8006 | 269098.6447 | 37.213 | 38
483891 | 2018-04-17 11:36 | 6.0095 | Oxy6 (PSt7-10) | 2018-04-04 12:27 | default | 185.5182 | μmol/L | 30.38 | °C | 1000 | hPa | Humid | 35 | 0 | 0 | 20.69 | 128713.3914 | 269101.4447 | 37.213 | 38
483904 | 2018-04-17 11:36 | 6.0265 | Oxy6 (PSt7-10) | 2018-04-04 12:27 | default | 185.6153 | μmol/L | 30.369 | °C | 1000 | hPa | Humid | 35 | 0 | 0 | 20.688 | 128713.4764 | 269109.9823 | 37.213 | 38
483907 | 2018-04-17 11:36 | 6.0423 | Oxy6 (PSt7-10) | 2018-04-04 12:27 | default | 185.6195 | μmol/L | 30.3597 | °C | 1000 | hPa | Humid | 35 | 0 | 0 | 20.691 | 128706.7146 | 269089.6145 | 37.213 | 38
483918 | 2018-04-17 11:36 | 6.0592 | Oxy6 (PSt7-10) | 2018-04-04 12:27 | default | 185.6236 | μmol/L | 30.3647 | °C | 1000 | hPa | Humid | 35 | 0 | 0 | 20.689 | 128709.5296 | 269091.4637 | 37.213 | 38
483925 | 2018-04-17 11:36 | 6.0758 | Oxy6 (PSt7-10) | 2018-04-04 12:27 | default | 185.6313 | μmol/L | 30.3634 | °C | 1000 | hPa | Humid | 35 | 0 | 0 | 20.689 | 128708.0627 | 269097.2988 | 37.213 | 38
483940 | 2018-04-17 11:36 | 6.0928 | Oxy6 (PSt7-10) | 2018-04-04 12:27 | default | 185.631 | μmol/L | 30.3605 | °C | 1000 | hPa | Humid | 35 | 0 | 0 | 20.69 | 128708.0555 | 269105.6553 | 37.213 | 38
483947 | 2018-04-17 11:36 | 6.1095 | Oxy6 (PSt7-10) | 2018-04-04 12:27 | default | 185.6946 | μmol/L | 30.3639 | °C | 1000 | hPa | Humid | 35 | 0 | 0 | 20.685 | 128700.734 | 269082.9534 | 37.213 | 38
483961 | 2018-04-17 11:36 | 6.1261 | Oxy6 (PSt7-10) | 2018-04-04 12:27 | default | 185.6864 | μmol/L | 30.3481 | °C | 1000 | hPa | Humid | 35 | 0 | 0 | 20.691 | 128687.6268 | 269092.4677 | 37.213 | 38
483973 | 2018-04-17 11:36 | 6.1431 | Oxy6 (PSt7-10) | 2018-04-04 12:27 | default | 185.7169 | μmol/L | 30.36 | °C | 1000 | hPa | Humid | 35 | 0 | 0 | 20.685 | 128697.46 | 269077.1101 | 37.213 | 38
483981 | 2018-04-17 11:36 | 6.1593 | Oxy6 (PSt7-10) | 2018-04-04 12:27 | default | 185.6688 | μmol/L | 30.3626 | °C | 1000 | hPa | Humid | 35 | 0 | 0 | 20.687 | 128690.8159 | 269093.3855 | 37.213 | 38
483993 | 2018-04-17 11:36 | 6.1765 | Oxy6 (PSt7-10) | 2018-04-04 12:27 | default | 185.6712 | μmol/L | 30.3651 | °C | 1000 | hPa | Humid | 35 | 0 | 0 | 20.686 | 128693.5449 | 269086.1449 | 37.213 | 38
483997 | 2018-04-17 11:36 | 6.1931 | Oxy6 (PSt7-10) | 2018-04-04 12:27 | default | 185.7 | μmol/L | 30.3544 | °C | 1000 | hPa | Humid | 35 | 0 | 0 | 20.688 | 128685.408 | 269085.5867 | 37.213 | 38
484013 | 2018-04-17 11:36 | 6.2098 | Oxy6 (PSt7-10) | 2018-04-04 12:27 | default | 185.6877 | μmol/L | 30.3594 | °C | 1000 | hPa | Humid | 35 | 0 | 0 | 20.687 | 128679.6505 | 269087.4763 | 37.213 | 38
484016 | 2018-04-17 11:36 | 6.2264 | Oxy6 (PSt7-10) | 2018-04-04 12:27 | default | 185.73 | μmol/L | 30.3578 | °C | 1000 | hPa | Humid | 35 | 0 | 0 | 20.685 | 128674.8454 | 269076.5923 | 37.213 | 38
484033 | 2018-04-17 11:36 | 6.2431 | Oxy6 (PSt7-10) | 2018-04-04 12:27 | default | 185.6643 | μmol/L | 30.372 | °C | 1000 | hPa | Humid | 35 | 0 | 0 | 20.684 | 128671.8369 | 269082.3523 | 37.213 | 38
484044 | 2018-04-17 11:36 | 6.2596 | Oxy6 (PSt7-10) | 2018-04-04 12:27 | default | 185.6868 | μmol/L | 30.3681 | °C | 1000 | hPa | Humid | 35 | 0 | 0 | 20.684 | 128667.9153 | 269080.9105 | 37.213 | 38
484047 | 2018-04-17 11:36 | 6.2762 | Oxy6 (PSt7-10) | 2018-04-04 12:27 | default | 185.6656 | μmol/L | 30.366 | °C | 1000 | hPa | Humid | 35 | 0 | 0 | 20.686 | 128659.5989 | 269075.8672 | 37.213 | 38
484059 | 2018-04-17 11:36 | 6.2924 | Oxy6 (PSt7-10) | 2018-04-04 12:27 | default | 185.6826 | μmol/L | 30.3688 | °C | 1000 | hPa | Humid | 35 | 0 | 0 | 20.684 | 128653.7144 | 269065.76 | 37.213 | 38
484067 | 2018-04-17 11:36 | 6.3094 | Oxy6 (PSt7-10) | 2018-04-04 12:27 | default | 185.6848 | μmol/L | 30.3627 | °C | 1000 | hPa | Humid | 35 | 0 | 0 | 20.686 | 128655.3971 | 269071.3193 | 37.213 | 38
484079 | 2018-04-17 11:36 | 6.3257 | Oxy6 (PSt7-10) | 2018-04-04 12:27 | default | 185.6533 | μmol/L | 30.3739 | °C | 1000 | hPa | Humid | 35 | 0 | 0 | 20.684 | 128644.7372 | 269071.4688 | 37.213 | 38
484086 | 2018-04-17 11:36 | 6.343 | Oxy6 (PSt7-10) | 2018-04-04 12:27 | default | 185.7988 | μmol/L | 30.3545 | °C | 1000 | hPa | Humid | 35 | 0 | 0 | 20.682 | 128643.7353 | 269065.1833 | 37.213 | 38
484098 | 2018-04-17 11:36 | 6.3591 | Oxy6 (PSt7-10) | 2018-04-04 12:27 | default | 185.795 | μmol/L | 30.3552 | °C | 1000 | hPa | Humid | 35 | 0 | 0 | 20.682 | 128641.4981 | 269057.4394 | 37.213 | 38
484107 | 2018-04-17 11:36 | 6.3763 | Oxy6 (PSt7-10) | 2018-04-04 12:27 | default | 185.7022 | μmol/L | 30.3769 | °C | 1000 | hPa | Humid | 35 | 0 | 0 | 20.68 | 128638.8575 | 269066.7955 | 37.213 | 38
484119 | 2018-04-17 11:36 | 6.3929 | Oxy6 (PSt7-10) | 2018-04-04 12:27 | default | 185.7716 | μmol/L | 30.3563 | °C | 1000 | hPa | Humid | 35 | 0 | 0 | 20.683 | 128644.2288 | 269068.4891 | 37.213 | 38
484130 | 2018-04-17 11:36 | 6.4094 | Oxy6 (PSt7-10) | 2018-04-04 12:27 | default | 185.8245 | μmol/L | 30.3587 | °C | 1000 | hPa | Humid | 35 | 0 | 0 | 20.679 | 128625.7615 | 269062.9732 | 37.213 | 38
484141 | 2018-04-17 11:36 | 6.4258 | Oxy6 (PSt7-10) | 2018-04-04 12:27 | default | 185.7641 | μmol/L | 30.3576 | °C | 1000 | hPa | Humid | 35 | 0 | 0 | 20.683 | 128625.7673 | 269065.5568 | 37.213 | 38
484152 | 2018-04-17 11:36 | 6.4426 | Oxy6 (PSt7-10) | 2018-04-04 12:27 | default | 185.8477 | μmol/L | 30.3547 | °C | 1000 | hPa | Humid | 35 | 0 | 0 | 20.679 | 128621.9474 | 269055.3293 | 37.213 | 38
484158 | 2018-04-17 11:36 | 6.4594 | Oxy6 (PSt7-10) | 2018-04-04 12:27 | default | 185.7953 | μmol/L | 30.3551 | °C | 1000 | hPa | Humid | 35 | 0 | 0 | 20.682 | 128618.7792 | 269069.6725 | 37.213 | 38
484166 | 2018-04-17 11:36 | 6.4764 | Oxy6 (PSt7-10) | 2018-04-04 12:27 | default | 185.9108 | μmol/L | 30.3495 | °C | 1000 | hPa | Humid | 35 | 0 | 0 | 20.677 | 128616.3126 | 269061.3484 | 37.213 | 38
484177 | 2018-04-17 11:36 | 6.4928 | Oxy6 (PSt7-10) | 2018-04-04 12:27 | default | 185.8686 | μmol/L | 30.3425 | °C | 1000 | hPa | Humid | 35 | 0 | 0 | 20.682 | 128604.2898 | 269063.3895 | 37.213 | 38
484189 | 2018-04-17 11:36 | 6.5095 | Oxy6 (PSt7-10) | 2018-04-04 12:27 | default | 185.9376 | μmol/L | 30.3507 | °C | 1000 | hPa | Humid | 35 | 0 | 0 | 20.675 | 128602.3308 | 269056.1311 | 37.213 | 38
484196 | 2018-04-17 11:36 | 6.5262 | Oxy6 (PSt7-10) | 2018-04-04 12:27 | default | 185.8263 | μmol/L | 30.3613 | °C | 1000 | hPa | Humid | 35 | 0 | 0 | 20.678 | 128596.8524 | 269049.1359 | 37.213 | 38
484207 | 2018-04-17 11:36 | 6.5431 | Oxy6 (PSt7-10) | 2018-04-04 12:27 | default | 185.8365 | μmol/L | 30.3566 | °C | 1000 | hPa | Humid | 35 | 0 | 0 | 20.679 | 128596.471 | 269057.0434 | 37.213 | 38
484221 | 2018-04-17 11:36 | 6.5591 | Oxy6 (PSt7-10) | 2018-04-04 12:27 | default | 185.7685 | μmol/L | 30.3741 | °C | 1000 | hPa | Humid | 35 | 0 | 0 | 20.677 | 128599.1223 | 269053.406 | 37.213 | 38
484234 | 2018-04-17 11:36 | 6.5765 | Oxy6 (PSt7-10) | 2018-04-04 12:27 | default | 185.7805 | μmol/L | 30.372 | °C | 1000 | hPa | Humid | 35 | 0 | 0 | 20.677 | 128597.2398 | 269054.2832 | 37.213 | 38
484240 | 2018-04-17 11:37 | 6.5932 | Oxy6 (PSt7-10) | 2018-04-04 12:27 | default | 185.7998 | μmol/L | 30.3658 | °C | 1000 | hPa | Humid | 35 | 0 | 0 | 20.678 | 128590.5961 | 269059.9775 | 37.213 | 38
484254 | 2018-04-17 11:37 | 6.6096 | Oxy6 (PSt7-10) | 2018-04-04 12:27 | default | 185.857 | μmol/L | 30.356 | °C | 1000 | hPa | Humid | 35 | 0 | 0 | 20.678 | 128586.7484 | 269042.015 | 37.213 | 38
484264 | 2018-04-17 11:37 | 6.626 | Oxy6 (PSt7-10) | 2018-04-04 12:27 | default | 185.8456 | μmol/L | 30.3694 | °C | 1000 | hPa | Humid | 35 | 0 | 0 | 20.674 | 128565.5626 | 269035.1653 | 37.213 | 38
484270 | 2018-04-17 11:37 | 6.6425 | Oxy6 (PSt7-10) | 2018-04-04 12:27 | default | 185.8811 | μmol/L | 30.3604 | °C | 1000 | hPa | Humid | 35 | 0 | 0 | 20.675 | 128571.6228 | 269029.0219 | 37.213 | 38
484275 | 2018-04-17 11:37 | 6.6597 | Oxy6 (PSt7-10) | 2018-04-04 12:27 | default | 185.8261 | μmol/L | 30.3756 | °C | 1000 | hPa | Humid | 35 | 0 | 0 | 20.673 | 128565.7811 | 269047.0825 | 37.213 | 38
484286 | 2018-04-17 11:37 | 6.6759 | Oxy6 (PSt7-10) | 2018-04-04 12:27 | default | 185.9285 | μmol/L | 30.358 | °C | 1000 | hPa | Humid | 35 | 0 | 0 | 20.673 | 128552.7543 | 269026.1304 | 37.213 | 38
484302 | 2018-04-17 11:37 | 6.6926 | Oxy6 (PSt7-10) | 2018-04-04 12:27 | default | 185.8935 | μmol/L | 30.3611 | °C | 1000 | hPa | Humid | 35 | 0 | 0 | 20.674 | 128568.6205 | 269032.1475 | 37.213 | 38
484308 | 2018-04-17 11:37 | 6.7092 | Oxy6 (PSt7-10) | 2018-04-04 12:27 | default | 185.924 | μmol/L | 30.3674 | °C | 1000 | hPa | Humid | 35 | 0 | 0 | 20.67 | 128560.3699 | 269033.0387 | 37.213 | 38
484321 | 2018-04-17 11:37 | 6.7259 | Oxy6 (PSt7-10) | 2018-04-04 12:27 | default | 185.8746 | μmol/L | 30.3673 | °C | 1000 | hPa | Humid | 35 | 0 | 0 | 20.673 | 128553.7818 | 269028.9102 | 37.213 | 38
484326 | 2018-04-17 11:37 | 6.7429 | Oxy6 (PSt7-10) | 2018-04-04 12:27 | default | 185.8265 | μmol/L | 30.3727 | °C | 1000 | hPa | Humid | 35 | 0 | 0 | 20.674 | 128551.2569 | 269033.466 | 37.213 | 38
484344 | 2018-04-17 11:37 | 6.7593 | Oxy6 (PSt7-10) | 2018-04-04 12:27 | default | 185.9211 | μmol/L | 30.3506 | °C | 1000 | hPa | Humid | 35 | 0 | 0 | 20.676 | 128555.7141 | 269025.1574 | 37.213 | 38
484353 | 2018-04-17 11:37 | 6.7761 | Oxy6 (PSt7-10) | 2018-04-04 12:27 | default | 185.9066 | μmol/L | 30.3589 | °C | 1000 | hPa | Humid | 35 | 0 | 0 | 20.674 | 128540.7014 | 269032.8801 | 37.213 | 38
484355 | 2018-04-17 11:37 | 6.7925 | Oxy6 (PSt7-10) | 2018-04-04 12:27 | default | 185.9163 | μmol/L | 30.3601 | °C | 1000 | hPa | Humid | 35 | 0 | 0 | 20.673 | 128536.9963 | 269016.2088 | 37.213 | 38
484365 | 2018-04-17 11:37 | 6.8091 | Oxy6 (PSt7-10) | 2018-04-04 12:27 | default | 185.9529 | μmol/L | 30.3595 | °C | 1000 | hPa | Humid | 35 | 0 | 0 | 20.671 | 128534.9229 | 269015.3555 | 37.213 | 38
484378 | 2018-04-17 11:37 | 6.8259 | Oxy6 (PSt7-10) | 2018-04-04 12:27 | default | 185.965 | μmol/L | 30.3603 | °C | 1000 | hPa | Humid | 35 | 0 | 0 | 20.67 | 128537.149 | 269031.3656 | 37.213 | 38
484385 | 2018-04-17 11:37 | 6.8425 | Oxy6 (PSt7-10) | 2018-04-04 12:27 | default | 185.9752 | μmol/L | 30.3557 | °C | 1000 | hPa | Humid | 35 | 0 | 0 | 20.671 | 128520.1899 | 269016.1296 | 37.213 | 38
484400 | 2018-04-17 11:37 | 6.8611 | Oxy6 (PSt7-10) | 2018-04-04 12:27 | default | 185.984 | μmol/L | 30.3513 | °C | 1000 | hPa | Humid | 35 | 0 | 0 | 20.672 | 128526.5111 | 269026.0478 | 37.213 | 38
484408 | 2018-04-17 11:37 | 6.876 | Oxy6 (PSt7-10) | 2018-04-04 12:27 | default | 185.9682 | μmol/L | 30.3626 | °C | 1000 | hPa | Humid | 35 | 0 | 0 | 20.669 | 128514.2864 | 269019.7877 | 37.213 | 38
484421 | 2018-04-17 11:37 | 6.893 | Oxy6 (PSt7-10) | 2018-04-04 12:27 | default | 185.8584 | μmol/L | 30.3815 | °C | 1000 | hPa | Humid | 35 | 0 | 0 | 20.669 | 128508.7302 | 269015.1505 | 37.213 | 38
484425 | 2018-04-17 11:37 | 6.9095 | Oxy6 (PSt7-10) | 2018-04-04 12:27 | default | 185.9735 | μmol/L | 30.356 | °C | 1000 | hPa | Humid | 35 | 0 | 0 | 20.671 | 128507.8293 | 269009.6708 | 37.213 | 38
484435 | 2018-04-17 11:37 | 6.9256 | Oxy6 (PSt7-10) | 2018-04-04 12:27 | default | 186.0969 | μmol/L | 30.349 | °C | 1000 | hPa | Humid | 35 | 0 | 0 | 20.666 | 128500.696 | 269017.7796 | 37.213 | 38
484451 | 2018-04-17 11:37 | 6.9431 | Oxy6 (PSt7-10) | 2018-04-04 12:27 | default | 185.9252 | μmol/L | 30.3729 | °C | 1000 | hPa | Humid | 35 | 0 | 0 | 20.668 | 128489.5359 | 269011.7064 | 37.213 | 38
484464 | 2018-04-17 11:37 | 6.9591 | Oxy6 (PSt7-10) | 2018-04-04 12:27 | default | 185.9024 | μmol/L | 30.374 | °C | 1000 | hPa | Humid | 35 | 0 | 0 | 20.669 | 128485.1094 | 269007.9827 | 37.213 | 38
484469 | 2018-04-17 11:37 | 6.9762 | Oxy6 (PSt7-10) | 2018-04-04 12:27 | default | 185.887 | μmol/L | 30.3766 | °C | 1000 | hPa | Humid | 35 | 0 | 0 | 20.669 | 128493.0066 | 269005.4719 | 37.213 | 38
484484 | 2018-04-17 11:37 | 6.9934 | Oxy6 (PSt7-10) | 2018-04-04 12:27 | default | 186.0627 | μmol/L | 30.3492 | °C | 1000 | hPa | Humid | 35 | 0 | 0 | 20.668 | 128487.9519 | 269008.4249 | 37.213 | 38
484490 | 2018-04-17 11:37 | 7.0092 | Oxy6 (PSt7-10) | 2018-04-04 12:27 | default | 186.1086 | μmol/L | 30.347 | °C | 1000 | hPa | Humid | 35 | 0 | 0 | 20.666 | 128479.0126 | 269002.8788 | 37.213 | 38
484500 | 2018-04-17 11:37 | 7.0259 | Oxy6 (PSt7-10) | 2018-04-04 12:27 | default | 186.0586 | μmol/L | 30.3528 | °C | 1000 | hPa | Humid | 35 | 0 | 0 | 20.667 | 128475.3084 | 268999.7242 | 37.213 | 38
484505 | 2018-04-17 11:37 | 7.0424 | Oxy6 (PSt7-10) | 2018-04-04 12:27 | default | 185.9516 | μmol/L | 30.3712 | °C | 1000 | hPa | Humid | 35 | 0 | 0 | 20.667 | 128468.4281 | 269001.912 | 37.213 | 38
484516 | 2018-04-17 11:37 | 7.0591 | Oxy6 (PSt7-10) | 2018-04-04 12:27 | default | 186.1311 | μmol/L | 30.3546 | °C | 1000 | hPa | Humid | 35 | 0 | 0 | 20.662 | 128469.466 | 268993.4546 | 37.213 | 38
484525 | 2018-04-17 11:37 | 7.0763 | Oxy6 (PSt7-10) | 2018-04-04 12:27 | default | 186.029 | μmol/L | 30.3636 | °C | 1000 | hPa | Humid | 35 | 0 | 0 | 20.665 | 128468.6064 | 268989.7457 | 37.213 | 38
484537 | 2018-04-17 11:37 | 7.0929 | Oxy6 (PSt7-10) | 2018-04-04 12:27 | default | 186.0375 | μmol/L | 30.3593 | °C | 1000 | hPa | Humid | 35 | 0 | 0 | 20.666 | 128462.8078 | 269008.6945 | 37.213 | 38
484549 | 2018-04-17 11:37 | 7.1096 | Oxy6 (PSt7-10) | 2018-04-04 12:27 | default | 186.1639 | μmol/L | 30.3605 | °C | 1000 | hPa | Humid | 35 | 0 | 0 | 20.658 | 128459.3732 | 268996.1787 | 37.213 | 38
484555 | 2018-04-17 11:37 | 7.126 | Oxy6 (PSt7-10) | 2018-04-04 12:27 | default | 186.0225 | μmol/L | 30.3619 | °C | 1000 | hPa | Humid | 35 | 0 | 0 | 20.666 | 128462.3089 | 268990.798 | 37.213 | 38
484571 | 2018-04-17 11:37 | 7.1424 | Oxy6 (PSt7-10) | 2018-04-04 12:27 | default | 186.099 | μmol/L | 30.3573 | °C | 1000 | hPa | Humid | 35 | 0 | 0 | 20.663 | 128451.6748 | 268993.0239 | 37.213 | 38
484576 | 2018-04-17 11:37 | 7.1592 | Oxy6 (PSt7-10) | 2018-04-04 12:27 | default | 186.0499 | μmol/L | 30.3629 | °C | 1000 | hPa | Humid | 35 | 0 | 0 | 20.664 | 128453.6622 | 268993.0886 | 37.213 | 38
484594 | 2018-04-17 11:37 | 7.1757 | Oxy6 (PSt7-10) | 2018-04-04 12:27 | default | 186.0952 | μmol/L | 30.3579 | °C | 1000 | hPa | Humid | 35 | 0 | 0 | 20.663 | 128444.9747 | 268989.8264 | 37.213 | 38
484595 | 2018-04-17 11:37 | 7.1924 | Oxy6 (PSt7-10) | 2018-04-04 12:27 | default | 186.0982 | μmol/L | 30.3603 | °C | 1000 | hPa | Humid | 35 | 0 | 0 | 20.662 | 128447.6433 | 268991.2684 | 37.213 | 38
484608 | 2018-04-17 11:37 | 7.2091 | Oxy6 (PSt7-10) | 2018-04-04 12:27 | default | 186.069 | μmol/L | 30.3711 | °C | 1000 | hPa | Humid | 35 | 0 | 0 | 20.66 | 128438.5231 | 268988.0876 | 37.213 | 38
484618 | 2018-04-17 11:37 | 7.2263 | Oxy6 (PSt7-10) | 2018-04-04 12:27 | default | 186.0709 | μmol/L | 30.3765 | °C | 1000 | hPa | Humid | 35 | 0 | 0 | 20.658 | 128429.6414 | 268986.91 | 37.213 | 38
484626 | 2018-04-17 11:37 | 7.2427 | Oxy6 (PSt7-10) | 2018-04-04 12:27 | default | 186.0465 | μmol/L | 30.3692 | °C | 1000 | hPa | Humid | 35 | 0 | 0 | 20.662 | 128420.1062 | 268980.2251 | 37.213 | 38
484639 | 2018-04-17 11:37 | 7.2592 | Oxy6 (PSt7-10) | 2018-04-04 12:27 | default | 186.0383 | μmol/L | 30.3678 | °C | 1000 | hPa | Humid | 35 | 0 | 0 | 20.663 | 128421.2942 | 268981.9105 | 37.213 | 38
484650 | 2018-04-17 11:37 | 7.2765 | Oxy6 (PSt7-10) | 2018-04-04 12:27 | default | 186.0029 | μmol/L | 30.371 | °C | 1000 | hPa | Humid | 35 | 0 | 0 | 20.664 | 128426.7453 | 268985.3367 | 37.213 | 38
484657 | 2018-04-17 11:37 | 7.2927 | Oxy6 (PSt7-10) | 2018-04-04 12:27 | default | 186.1325 | μmol/L | 30.3716 | °C | 1000 | hPa | Humid | 35 | 0 | 0 | 20.656 | 128409.9076 | 268986.0434 | 37.213 | 38
484666 | 2018-04-17 11:37 | 7.3098 | Oxy6 (PSt7-10) | 2018-04-04 12:27 | default | 186.1534 | μmol/L | 30.3565 | °C | 1000 | hPa | Humid | 35 | 0 | 0 | 20.66 | 128410.4907 | 268970.7582 | 37.213 | 38
484681 | 2018-04-17 11:37 | 7.3264 | Oxy6 (PSt7-10) | 2018-04-04 12:27 | default | 186.0252 | μmol/L | 30.37 | °C | 1000 | hPa | Humid | 35 | 0 | 0 | 20.663 | 128396.2711 | 268985.4631 | 37.213 | 38
484691 | 2018-04-17 11:37 | 7.3428 | Oxy6 (PSt7-10) | 2018-04-04 12:27 | default | 186.195 | μmol/L | 30.358 | °C | 1000 | hPa | Humid | 35 | 0 | 0 | 20.657 | 128393.4741 | 268983.632 | 37.213 | 38
484697 | 2018-04-17 11:37 | 7.3592 | Oxy6 (PSt7-10) | 2018-04-04 12:27 | default | 186.1867 | μmol/L | 30.3623 | °C | 1000 | hPa | Humid | 35 | 0 | 0 | 20.656 | 128392.8008 | 268975.7371 | 37.213 | 38
484713 | 2018-04-17 11:37 | 7.3761 | Oxy6 (PSt7-10) | 2018-04-04 12:27 | default | 186.1616 | μmol/L | 30.3666 | °C | 1000 | hPa | Humid | 35 | 0 | 0 | 20.656 | 128392.2946 | 268981.0492 | 37.213 | 38
484716 | 2018-04-17 11:37 | 7.3927 | Oxy6 (PSt7-10) | 2018-04-04 12:27 | default | 186.2359 | μmol/L | 30.3509 | °C | 1000 | hPa | Humid | 35 | 0 | 0 | 20.657 | 128391.5668 | 268978.9669 | 37.213 | 38
484725 | 2018-04-17 11:37 | 7.4095 | Oxy6 (PSt7-10) | 2018-04-04 12:27 | default | 186.1309 | μmol/L | 30.369 | °C | 1000 | hPa | Humid | 35 | 0 | 0 | 20.657 | 128384.8121 | 268971.857 | 37.213 | 38
484741 | 2018-04-17 11:37 | 7.4271 | Oxy6 (PSt7-10) | 2018-04-04 12:27 | default | 186.2571 | μmol/L | 30.3559 | °C | 1000 | hPa | Humid | 35 | 0 | 0 | 20.654 | 128386.8835 | 268979.949 | 37.213 | 38
484751 | 2018-04-17 11:37 | 7.4429 | Oxy6 (PSt7-10) | 2018-04-04 12:27 | default | 186.2174 | μmol/L | 30.3541 | °C | 1000 | hPa | Humid | 35 | 0 | 0 | 20.657 | 128371.1251 | 268974.3301 | 37.213 | 38
484762 | 2018-04-17 11:37 | 7.4594 | Oxy6 (PSt7-10) | 2018-04-04 12:27 | default | 186.2127 | μmol/L | 30.3549 | °C | 1000 | hPa | Humid | 35 | 0 | 0 | 20.657 | 128369.2557 | 268981.534 | 37.213 | 38
484765 | 2018-04-17 11:37 | 7.4756 | Oxy6 (PSt7-10) | 2018-04-04 12:27 | default | 186.2266 | μmol/L | 30.3554 | °C | 1000 | hPa | Humid | 35 | 0 | 0 | 20.656 | 128357.9775 | 268976.4654 | 37.213 | 38
484776 | 2018-04-17 11:37 | 7.4926 | Oxy6 (PSt7-10) | 2018-04-04 12:27 | default | 186.2699 | μmol/L | 30.3537 | °C | 1000 | hPa | Humid | 35 | 0 | 0 | 20.654 | 128359.4151 | 268970.6745 | 37.213 | 38
484792 | 2018-04-17 11:37 | 7.5098 | Oxy6 (PSt7-10) | 2018-04-04 12:27 | default | 186.1215 | μmol/L | 30.3735 | °C | 1000 | hPa | Humid | 35 | 0 | 0 | 20.656 | 128364.8047 | 268966.8961 | 37.213 | 38
484800 | 2018-04-17 11:37 | 7.5263 | Oxy6 (PSt7-10) | 2018-04-04 12:27 | default | 186.1097 | μmol/L | 30.3755 | °C | 1000 | hPa | Humid | 35 | 0 | 0 | 20.656 | 128352.6744 | 268958.7605 | 37.213 | 38
484809 | 2018-04-17 11:37 | 7.5425 | Oxy6 (PSt7-10) | 2018-04-04 12:27 | default | 186.2523 | μmol/L | 30.3596 | °C | 1000 | hPa | Humid | 35 | 0 | 0 | 20.653 | 128352.1467 | 268958.2652 | 37.213 | 38
484816 | 2018-04-17 11:37 | 7.5604 | Oxy6 (PSt7-10) | 2018-04-04 12:27 | default | 186.2127 | μmol/L | 30.3693 | °C | 1000 | hPa | Humid | 35 | 0 | 0 | 20.652 | 128337.46 | 268967.1193 | 37.213 | 38
484833 | 2018-04-17 11:37 | 7.5762 | Oxy6 (PSt7-10) | 2018-04-04 12:27 | default | 186.2148 | μmol/L | 30.3689 | °C | 1000 | hPa | Humid | 35 | 0 | 0 | 20.652 | 128324.1793 | 268954.9967 | 37.213 | 38
484843 | 2018-04-17 11:38 | 7.5926 | Oxy6 (PSt7-10) | 2018-04-04 12:27 | default | 186.2061 | μmol/L | 30.3733 | °C | 1000 | hPa | Humid | 35 | 0 | 0 | 20.651 | 128330.3468 | 268950.5941 | 37.213 | 38
484852 | 2018-04-17 11:38 | 7.6093 | Oxy6 (PSt7-10) | 2018-04-04 12:27 | default | 186.2358 | μmol/L | 30.3682 | °C | 1000 | hPa | Humid | 35 | 0 | 0 | 20.651 | 128327.3777 | 268960.6897 | 37.213 | 38
484858 | 2018-04-17 11:38 | 7.6264 | Oxy6 (PSt7-10) | 2018-04-04 12:27 | default | 186.26 | μmol/L | 30.3583 | °C | 1000 | hPa | Humid | 35 | 0 | 0 | 20.653 | 128328.4409 | 268966.1656 | 37.213 | 38
484869 | 2018-04-17 11:38 | 7.6428 | Oxy6 (PSt7-10) | 2018-04-04 12:27 | default | 186.2563 | μmol/L | 30.3704 | °C | 1000 | hPa | Humid | 35 | 0 | 0 | 20.649 | 128317.2153 | 268951.14 | 37.213 | 38
484876 | 2018-04-17 11:38 | 7.659 | Oxy6 (PSt7-10) | 2018-04-04 12:27 | default | 186.2745 | μmol/L | 30.3615 | °C | 1000 | hPa | Humid | 35 | 0 | 0 | 20.651 | 128316.0991 | 268947.814 | 37.213 | 38
484885 | 2018-04-17 11:38 | 7.6763 | Oxy6 (PSt7-10) | 2018-04-04 12:27 | default | 186.2598 | μmol/L | 30.3698 | °C | 1000 | hPa | Humid | 35 | 0 | 0 | 20.649 | 128305.6789 | 268958.2744 | 37.213 | 38
484897 | 2018-04-17 11:38 | 7.6929 | Oxy6 (PSt7-10) | 2018-04-04 12:27 | default | 186.2769 | μmol/L | 30.3554 | °C | 1000 | hPa | Humid | 35 | 0 | 0 | 20.653 | 128307.6943 | 268968.715 | 37.213 | 38
484907 | 2018-04-17 11:38 | 7.7091 | Oxy6 (PSt7-10) | 2018-04-04 12:27 | default | 186.3314 | μmol/L | 30.369 | °C | 1000 | hPa | Humid | 35 | 0 | 0 | 20.645 | 128300.274 | 268946.9384 | 37.213 | 38
484924 | 2018-04-17 11:38 | 7.7259 | Oxy6 (PSt7-10) | 2018-04-04 12:27 | default | 186.2549 | μmol/L | 30.3649 | °C | 1000 | hPa | Humid | 35 | 0 | 0 | 20.651 | 128301.4897 | 268953.5451 | 37.213 | 38
484926 | 2018-04-17 11:38 | 7.743 | Oxy6 (PSt7-10) | 2018-04-04 12:27 | default | 186.2601 | μmol/L | 30.364 | °C | 1000 | hPa | Humid | 35 | 0 | 0 | 20.651 | 128290.2306 | 268949.1813 | 37.213 | 38
484936 | 2018-04-17 11:38 | 7.76 | Oxy6 (PSt7-10) | 2018-04-04 12:27 | default | 186.2794 | μmol/L | 30.3693 | °C | 1000 | hPa | Humid | 35 | 0 | 0 | 20.648 | 128290.0274 | 268948.8989 | 37.213 | 38
484952 | 2018-04-17 11:38 | 7.7757 | Oxy6 (PSt7-10) | 2018-04-04 12:27 | default | 186.3677 | μmol/L | 30.3541 | °C | 1000 | hPa | Humid | 35 | 0 | 0 | 20.648 | 128279.742 | 268935.8896 | 37.213 | 38
484957 | 2018-04-17 11:38 | 7.7927 | Oxy6 (PSt7-10) | 2018-04-04 12:27 | default | 186.3442 | μmol/L | 30.3668 | °C | 1000 | hPa | Humid | 35 | 0 | 0 | 20.645 | 128274.5463 | 268941.7997 | 37.213 | 38
484970 | 2018-04-17 11:38 | 7.8093 | Oxy6 (PSt7-10) | 2018-04-04 12:27 | default | 186.343 | μmol/L | 30.3612 | °C | 1000 | hPa | Humid | 35 | 0 | 0 | 20.647 | 128272.0938 | 268943.4136 | 37.213 | 38
484981 | 2018-04-17 11:38 | 7.8264 | Oxy6 (PSt7-10) | 2018-04-04 12:27 | default | 186.1978 | μmol/L | 30.3833 | °C | 1000 | hPa | Humid | 35 | 0 | 0 | 20.648 | 128279.2672 | 268950.8314 | 37.213 | 38
484986 | 2018-04-17 11:38 | 7.843 | Oxy6 (PSt7-10) | 2018-04-04 12:27 | default | 186.2127 | μmol/L | 30.3836 | °C | 1000 | hPa | Humid | 35 | 0 | 0 | 20.647 | 128275.5467 | 268942.8625 | 37.213 | 38
484998 | 2018-04-17 11:38 | 7.8599 | Oxy6 (PSt7-10) | 2018-04-04 12:27 | default | 186.2929 | μmol/L | 30.3756 | °C | 1000 | hPa | Humid | 35 | 0 | 0 | 20.645 | 128267.3875 | 268943.7196 | 37.213 | 38
485013 | 2018-04-17 11:38 | 7.8758 | Oxy6 (PSt7-10) | 2018-04-04 12:27 | default | 186.3351 | μmol/L | 30.3683 | °C | 1000 | hPa | Humid | 35 | 0 | 0 | 20.645 | 128262.993 | 268936.2353 | 37.213 | 38
485015 | 2018-04-17 11:38 | 7.8924 | Oxy6 (PSt7-10) | 2018-04-04 12:27 | default | 186.3044 | μmol/L | 30.3707 | °C | 1000 | hPa | Humid | 35 | 0 | 0 | 20.646 | 128257.3297 | 268939.066 | 37.213 | 38
485030 | 2018-04-17 11:38 | 7.9096 | Oxy6 (PSt7-10) | 2018-04-04 12:27 | default | 186.2801 | μmol/L | 30.3835 | °C | 1000 | hPa | Humid | 35 | 0 | 0 | 20.643 | 128255.9989 | 268944.6818 | 37.213 | 38
485036 | 2018-04-17 11:38 | 7.9266 | Oxy6 (PSt7-10) | 2018-04-04 12:27 | default | 186.3184 | μmol/L | 30.3769 | °C | 1000 | hPa | Humid | 35 | 0 | 0 | 20.643 | 128247.3554 | 268928.4593 | 37.213 | 38
485046 | 2018-04-17 11:38 | 7.9425 | Oxy6 (PSt7-10) | 2018-04-04 12:27 | default | 186.2688 | μmol/L | 30.3797 | °C | 1000 | hPa | Humid | 35 | 0 | 0 | 20.645 | 128241.6898 | 268931.8987 | 37.213 | 38
485063 | 2018-04-17 11:38 | 7.9598 | Oxy6 (PSt7-10) | 2018-04-04 12:27 | default | 186.4069 | μmol/L | 30.3646 | °C | 1000 | hPa | Humid | 35 | 0 | 0 | 20.642 | 128240.7842 | 268930.4806 | 37.213 | 38
485068 | 2018-04-17 11:38 | 7.9759 | Oxy6 (PSt7-10) | 2018-04-04 12:27 | default | 186.3751 | μmol/L | 30.3672 | °C | 1000 | hPa | Humid | 35 | 0 | 0 | 20.643 | 128231.2988 | 268927.8741 | 37.213 | 38
485083 | 2018-04-17 11:38 | 7.9926 | Oxy6 (PSt7-10) | 2018-04-04 12:27 | default | 186.302 | μmol/L | 30.3712 | °C | 1000 | hPa | Humid | 35 | 0 | 0 | 20.646 | 128230.2867 | 268928.2476 | 37.213 | 38
485090 | 2018-04-17 11:38 | 8.0098 | Oxy6 (PSt7-10) | 2018-04-04 12:27 | default | 186.3354 | μmol/L | 30.3683 | °C | 1000 | hPa | Humid | 35 | 0 | 0 | 20.645 | 128231.0307 | 268926.1103 | 37.213 | 38
485097 | 2018-04-17 11:38 | 8.0265 | Oxy6 (PSt7-10) | 2018-04-04 12:27 | default | 186.3981 | μmol/L | 30.3718 | °C | 1000 | hPa | Humid | 35 | 0 | 0 | 20.64 | 128215.5712 | 268925.4313 | 37.213 | 38
485107 | 2018-04-17 11:38 | 8.0429 | Oxy6 (PSt7-10) | 2018-04-04 12:27 | default | 186.3214 | μmol/L | 30.3764 | °C | 1000 | hPa | Humid | 35 | 0 | 0 | 20.643 | 128209.138 | 268923.2634 | 37.213 | 38
485122 | 2018-04-17 11:38 | 8.0597 | Oxy6 (PSt7-10) | 2018-04-04 12:27 | default | 186.3745 | μmol/L | 30.3759 | °C | 1000 | hPa | Humid | 35 | 0 | 0 | 20.64 | 128202.3006 | 268923.842 | 37.213 | 38
485130 | 2018-04-17 11:38 | 8.0761 | Oxy6 (PSt7-10) | 2018-04-04 12:27 | default | 186.3283 | μmol/L | 30.3724 | °C | 1000 | hPa | Humid | 35 | 0 | 0 | 20.644 | 128207.6277 | 268925.9259 | 37.213 | 38
485143 | 2018-04-17 11:38 | 8.0929 | Oxy6 (PSt7-10) | 2018-04-04 12:27 | default | 186.4133 | μmol/L | 30.3606 | °C | 1000 | hPa | Humid | 35 | 0 | 0 | 20.643 | 128197.2582 | 268917.6602 | 37.213 | 38
485147 | 2018-04-17 11:38 | 8.1097 | Oxy6 (PSt7-10) | 2018-04-04 12:27 | default | 186.312 | μmol/L | 30.378 | °C | 1000 | hPa | Humid | 35 | 0 | 0 | 20.643 | 128199.293 | 268918.7177 | 37.213 | 38
485163 | 2018-04-17 11:38 | 8.1259 | Oxy6 (PSt7-10) | 2018-04-04 12:27 | default | 186.3472 | μmol/L | 30.3806 | °C | 1000 | hPa | Humid | 35 | 0 | 0 | 20.64 | 128194.0726 | 268915.8279 | 37.213 | 38
485170 | 2018-04-17 11:38 | 8.1427 | Oxy6 (PSt7-10) | 2018-04-04 12:27 | default | 186.3663 | μmol/L | 30.3859 | °C | 1000 | hPa | Humid | 35 | 0 | 0 | 20.637 | 128193.9043 | 268916.1017 | 37.213 | 38
485183 | 2018-04-17 11:38 | 8.1592 | Oxy6 (PSt7-10) | 2018-04-04 12:27 | default | 186.2742 | μmol/L | 30.3903 | °C | 1000 | hPa | Humid | 35 | 0 | 0 | 20.641 | 128188.8764 | 268919.4203 | 37.213 | 38
485190 | 2018-04-17 11:38 | 8.1758 | Oxy6 (PSt7-10) | 2018-04-04 12:27 | default | 186.4422 | μmol/L | 30.37 | °C | 1000 | hPa | Humid | 35 | 0 | 0 | 20.638 | 128187.6553 | 268913.402 | 37.213 | 38
485195 | 2018-04-17 11:38 | 8.1925 | Oxy6 (PSt7-10) | 2018-04-04 12:27 | default | 186.4625 | μmol/L | 30.3665 | °C | 1000 | hPa | Humid | 35 | 0 | 0 | 20.638 | 128192.5597 | 268916.4079 | 37.213 | 38
485208 | 2018-04-17 11:38 | 8.2094 | Oxy6 (PSt7-10) | 2018-04-04 12:27 | default | 186.4571 | μmol/L | 30.3675 | °C | 1000 | hPa | Humid | 35 | 0 | 0 | 20.638 | 128188.7742 | 268919.0425 | 37.213 | 38
485216 | 2018-04-17 11:38 | 8.2261 | Oxy6 (PSt7-10) | 2018-04-04 12:27 | default | 186.4545 | μmol/L | 30.3708 | °C | 1000 | hPa | Humid | 35 | 0 | 0 | 20.637 | 128173.3975 | 268906.8656 | 37.213 | 38
485225 | 2018-04-17 11:38 | 8.243 | Oxy6 (PSt7-10) | 2018-04-04 12:27 | default | 186.5555 | μmol/L | 30.3534 | °C | 1000 | hPa | Humid | 35 | 0 | 0 | 20.637 | 128167.6539 | 268909.8203 | 37.213 | 38
485242 | 2018-04-17 11:38 | 8.2604 | Oxy6 (PSt7-10) | 2018-04-04 12:27 | default | 186.5344 | μmol/L | 30.3656 | °C | 1000 | hPa | Humid | 35 | 0 | 0 | 20.634 | 128164.477 | 268913.6379 | 37.213 | 38
485251 | 2018-04-17 11:38 | 8.2764 | Oxy6 (PSt7-10) | 2018-04-04 12:27 | default | 186.5363 | μmol/L | 30.3596 | °C | 1000 | hPa | Humid | 35 | 0 | 0 | 20.636 | 128158.3192 | 268908.9099 | 37.213 | 38
485262 | 2018-04-17 11:38 | 8.2928 | Oxy6 (PSt7-10) | 2018-04-04 12:27 | default | 186.3853 | μmol/L | 30.3798 | °C | 1000 | hPa | Humid | 35 | 0 | 0 | 20.638 | 128159.529 | 268896.3147 | 37.213 | 38
485271 | 2018-04-17 11:38 | 8.3091 | Oxy6 (PSt7-10) | 2018-04-04 12:27 | default | 186.409 | μmol/L | 30.3786 | °C | 1000 | hPa | Humid | 35 | 0 | 0 | 20.637 | 128158.2885 | 268906.2996 | 37.213 | 38
485278 | 2018-04-17 11:38 | 8.3261 | Oxy6 (PSt7-10) | 2018-04-04 12:27 | default | 186.5351 | μmol/L | 30.3598 | °C | 1000 | hPa | Humid | 35 | 0 | 0 | 20.636 | 128145.3138 | 268907.7801 | 37.213 | 38
485291 | 2018-04-17 11:38 | 8.3429 | Oxy6 (PSt7-10) | 2018-04-04 12:27 | default | 186.57 | μmol/L | 30.3624 | °C | 1000 | hPa | Humid | 35 | 0 | 0 | 20.633 | 128138.8826 | 268904.316 | 37.213 | 38
485297 | 2018-04-17 11:38 | 8.3594 | Oxy6 (PSt7-10) | 2018-04-04 12:27 | default | 186.6157 | μmol/L | 30.3545 | °C | 1000 | hPa | Humid | 35 | 0 | 0 | 20.633 | 128136.1335 | 268905.9617 | 37.213 | 38
485314 | 2018-04-17 11:38 | 8.377 | Oxy6 (PSt7-10) | 2018-04-04 12:27 | default | 186.5387 | μmol/L | 30.362 | °C | 1000 | hPa | Humid | 35 | 0 | 0 | 20.635 | 128136.8924 | 268906.0989 | 37.213 | 38
485320 | 2018-04-17 11:38 | 8.3926 | Oxy6 (PSt7-10) | 2018-04-04 12:27 | default | 186.5756 | μmol/L | 30.3672 | °C | 1000 | hPa | Humid | 35 | 0 | 0 | 20.631 | 128129.5551 | 268883.4124 | 37.213 | 38
485326 | 2018-04-17 11:38 | 8.4092 | Oxy6 (PSt7-10) | 2018-04-04 12:27 | default | 186.5677 | μmol/L | 30.3657 | °C | 1000 | hPa | Humid | 35 | 0 | 0 | 20.632 | 128129.4475 | 268898.698 | 37.213 | 38
485339 | 2018-04-17 11:38 | 8.4265 | Oxy6 (PSt7-10) | 2018-04-04 12:27 | default | 186.6989 | μmol/L | 30.3517 | °C | 1000 | hPa | Humid | 35 | 0 | 0 | 20.629 | 128135.1402 | 268909.116 | 37.213 | 38
485351 | 2018-04-17 11:38 | 8.4425 | Oxy6 (PSt7-10) | 2018-04-04 12:27 | default | 186.5684 | μmol/L | 30.3598 | °C | 1000 | hPa | Humid | 35 | 0 | 0 | 20.634 | 128118.9921 | 268899.926 | 37.213 | 38
485363 | 2018-04-17 11:38 | 8.4598 | Oxy6 (PSt7-10) | 2018-04-04 12:27 | default | 186.4936 | μmol/L | 30.3784 | °C | 1000 | hPa | Humid | 35 | 0 | 0 | 20.632 | 128116.3585 | 268894.3494 | 37.213 | 38
485365 | 2018-04-17 11:38 | 8.4762 | Oxy6 (PSt7-10) | 2018-04-04 12:27 | default | 186.6166 | μmol/L | 30.3659 | °C | 1000 | hPa | Humid | 35 | 0 | 0 | 20.629 | 128105.2877 | 268884.0559 | 37.213 | 38
485379 | 2018-04-17 11:38 | 8.4928 | Oxy6 (PSt7-10) | 2018-04-04 12:27 | default | 186.5552 | μmol/L | 30.3678 | °C | 1000 | hPa | Humid | 35 | 0 | 0 | 20.632 | 128106.4571 | 268896.6334 | 37.213 | 38
485387 | 2018-04-17 11:38 | 8.5095 | Oxy6 (PSt7-10) | 2018-04-04 12:27 | default | 186.5982 | μmol/L | 30.369 | °C | 1000 | hPa | Humid | 35 | 0 | 0 | 20.629 | 128102.3429 | 268892.2162 | 37.213 | 38
485399 | 2018-04-17 11:38 | 8.5258 | Oxy6 (PSt7-10) | 2018-04-04 12:27 | default | 186.5016 | μmol/L | 30.3828 | °C | 1000 | hPa | Humid | 35 | 0 | 0 | 20.63 | 128098.7857 | 268893.8889 | 37.213 | 38
485413 | 2018-04-17 11:38 | 8.5427 | Oxy6 (PSt7-10) | 2018-04-04 12:27 | default | 186.5342 | μmol/L | 30.3829 | °C | 1000 | hPa | Humid | 35 | 0 | 0 | 20.628 | 128095.1629 | 268890.0268 | 37.213 | 38
485420 | 2018-04-17 11:38 | 8.5595 | Oxy6 (PSt7-10) | 2018-04-04 12:27 | default | 186.5923 | μmol/L | 30.3729 | °C | 1000 | hPa | Humid | 35 | 0 | 0 | 20.628 | 128089.7665 | 268888.0418 | 37.213 | 38
485431 | 2018-04-17 11:38 | 8.576 | Oxy6 (PSt7-10) | 2018-04-04 12:27 | default | 186.5985 | μmol/L | 30.3719 | °C | 1000 | hPa | Humid | 35 | 0 | 0 | 20.628 | 128085.2815 | 268888.5412 | 37.213 | 38
485441 | 2018-04-17 11:39 | 8.5925 | Oxy6 (PSt7-10) | 2018-04-04 12:27 | default | 186.4896 | μmol/L | 30.3791 | °C | 1000 | hPa | Humid | 35 | 0 | 0 | 20.632 | 128082.4639 | 268881.969 | 37.213 | 38
485453 | 2018-04-17 11:39 | 8.6097 | Oxy6 (PSt7-10) | 2018-04-04 12:27 | default | 186.6236 | μmol/L | 30.3647 | °C | 1000 | hPa | Humid | 35 | 0 | 0 | 20.629 | 128070.3032 | 268885.0427 | 37.213 | 38
485460 | 2018-04-17 11:39 | 8.6263 | Oxy6 (PSt7-10) | 2018-04-04 12:27 | default | 186.6352 | μmol/L | 30.3684 | °C | 1000 | hPa | Humid | 35 | 0 | 0 | 20.627 | 128069.7602 | 268886.6656 | 37.213 | 38
485472 | 2018-04-17 11:39 | 8.643 | Oxy6 (PSt7-10) | 2018-04-04 12:27 | default | 186.5951 | μmol/L | 30.3724 | °C | 1000 | hPa | Humid | 35 | 0 | 0 | 20.628 | 128072.6585 | 268882.408 | 37.213 | 38
485480 | 2018-04-17 11:39 | 8.6596 | Oxy6 (PSt7-10) | 2018-04-04 12:27 | default | 186.7047 | μmol/L | 30.3565 | °C | 1000 | hPa | Humid | 35 | 0 | 0 | 20.627 | 128064.8167 | 268874.8336 | 37.213 | 38
485486 | 2018-04-17 11:39 | 8.6759 | Oxy6 (PSt7-10) | 2018-04-04 12:27 | default | 186.6514 | μmol/L | 30.3542 | °C | 1000 | hPa | Humid | 35 | 0 | 0 | 20.631 | 128053.5831 | 268875.4849 | 37.213 | 38
485499 | 2018-04-17 11:39 | 8.6932 | Oxy6 (PSt7-10) | 2018-04-04 12:27 | default | 186.626 | μmol/L | 30.3729 | °C | 1000 | hPa | Humid | 35 | 0 | 0 | 20.626 | 128048.0726 | 268883.0997 | 37.213 | 38
485510 | 2018-04-17 11:39 | 8.7096 | Oxy6 (PSt7-10) | 2018-04-04 12:27 | default | 186.7292 | μmol/L | 30.3695 | °C | 1000 | hPa | Humid | 35 | 0 | 0 | 20.621 | 128048.6509 | 268876.659 | 37.213 | 38
485521 | 2018-04-17 11:39 | 8.7261 | Oxy6 (PSt7-10) | 2018-04-04 12:27 | default | 186.6829 | μmol/L | 30.3574 | °C | 1000 | hPa | Humid | 35 | 0 | 0 | 20.628 | 128052.4596 | 268885.868 | 37.213 | 38
485527 | 2018-04-17 11:39 | 8.7429 | Oxy6 (PSt7-10) | 2018-04-04 12:27 | default | 186.659 | μmol/L | 30.3701 | °C | 1000 | hPa | Humid | 35 | 0 | 0 | 20.625 | 128042.6768 | 268874.8155 | 37.213 | 38
485538 | 2018-04-17 11:39 | 8.7591 | Oxy6 (PSt7-10) | 2018-04-04 12:27 | default | 186.6261 | μmol/L | 30.3729 | °C | 1000 | hPa | Humid | 35 | 0 | 0 | 20.626 | 128037.6089 | 268864.8623 | 37.213 | 38
485546 | 2018-04-17 11:39 | 8.7764 | Oxy6 (PSt7-10) | 2018-04-04 12:27 | default | 186.6703 | μmol/L | 30.3595 | °C | 1000 | hPa | Humid | 35 | 0 | 0 | 20.628 | 128039.6854 | 268871.0489 | 37.213 | 38
485563 | 2018-04-17 11:39 | 8.793 | Oxy6 (PSt7-10) | 2018-04-04 12:27 | default | 186.5906 | μmol/L | 30.3876 | °C | 1000 | hPa | Humid | 35 | 0 | 0 | 20.623 | 128034.7283 | 268866.9951 | 37.213 | 38
485571 | 2018-04-17 11:39 | 8.8094 | Oxy6 (PSt7-10) | 2018-04-04 12:27 | default | 186.5825 | μmol/L | 30.3804 | °C | 1000 | hPa | Humid | 35 | 0 | 0 | 20.626 | 128034.1229 | 268858.5803 | 37.213 | 38
485575 | 2018-04-17 11:39 | 8.8264 | Oxy6 (PSt7-10) | 2018-04-04 12:27 | default | 186.8411 | μmol/L | 30.3561 | °C | 1000 | hPa | Humid | 35 | 0 | 0 | 20.619 | 128029.3759 | 268865.7255 | 37.213 | 38
485585 | 2018-04-17 11:39 | 8.8431 | Oxy6 (PSt7-10) | 2018-04-04 12:27 | default | 186.6503 | μmol/L | 30.3745 | °C | 1000 | hPa | Humid | 35 | 0 | 0 | 20.624 | 128022.7636 | 268858.553 | 37.213 | 38
485598 | 2018-04-17 11:39 | 8.8593 | Oxy6 (PSt7-10) | 2018-04-04 12:27 | default | 186.6901 | μmol/L | 30.3734 | °C | 1000 | hPa | Humid | 35 | 0 | 0 | 20.622 | 128019.5214 | 268865.7386 | 37.213 | 38
485613 | 2018-04-17 11:39 | 8.8764 | Oxy6 (PSt7-10) | 2018-04-04 12:27 | default | 186.7388 | μmol/L | 30.3708 | °C | 1000 | hPa | Humid | 35 | 0 | 0 | 20.62 | 128012.0034 | 268874.0277 | 37.213 | 38
485619 | 2018-04-17 11:39 | 8.8925 | Oxy6 (PSt7-10) | 2018-04-04 12:27 | default | 186.617 | μmol/L | 30.3802 | °C | 1000 | hPa | Humid | 35 | 0 | 0 | 20.624 | 128014.2025 | 268859.6736 | 37.213 | 38
485632 | 2018-04-17 11:39 | 8.9094 | Oxy6 (PSt7-10) | 2018-04-04 12:27 | default | 186.803 | μmol/L | 30.3626 | °C | 1000 | hPa | Humid | 35 | 0 | 0 | 20.619 | 128010.3788 | 268874.4731 | 37.213 | 38
485635 | 2018-04-17 11:39 | 8.9264 | Oxy6 (PSt7-10) | 2018-04-04 12:27 | default | 186.7455 | μmol/L | 30.3639 | °C | 1000 | hPa | Humid | 35 | 0 | 0 | 20.622 | 128006.5863 | 268861.739 | 37.213 | 38
485649 | 2018-04-17 11:39 | 8.9426 | Oxy6 (PSt7-10) | 2018-04-04 12:27 | default | 186.8396 | μmol/L | 30.3592 | °C | 1000 | hPa | Humid | 35 | 0 | 0 | 20.618 | 128008.6442 | 268867.8277 | 37.213 | 38
485659 | 2018-04-17 11:39 | 8.9601 | Oxy6 (PSt7-10) | 2018-04-04 12:27 | default | 186.7653 | μmol/L | 30.372 | °C | 1000 | hPa | Humid | 35 | 0 | 0 | 20.618 | 128000.3247 | 268861.1473 | 37.213 | 38
485672 | 2018-04-17 11:39 | 8.9763 | Oxy6 (PSt7-10) | 2018-04-04 12:27 | default | 186.8931 | μmol/L | 30.3558 | °C | 1000 | hPa | Humid | 35 | 0 | 0 | 20.616 | 127999.7722 | 268853.4116 | 37.213 | 38
485682 | 2018-04-17 11:39 | 8.9931 | Oxy6 (PSt7-10) | 2018-04-04 12:27 | default | 186.7281 | μmol/L | 30.3611 | °C | 1000 | hPa | Humid | 35 | 0 | 0 | 20.624 | 127983.3238 | 268847.5528 | 37.213 | 38
485691 | 2018-04-17 11:39 | 9.0097 | Oxy6 (PSt7-10) | 2018-04-04 12:27 | default | 186.7188 | μmol/L | 30.3742 | °C | 1000 | hPa | Humid | 35 | 0 | 0 | 20.62 | 127983.062 | 268857.6138 | 37.213 | 38
485702 | 2018-04-17 11:39 | 9.0265 | Oxy6 (PSt7-10) | 2018-04-04 12:27 | default | 186.8543 | μmol/L | 30.3567 | °C | 1000 | hPa | Humid | 35 | 0 | 0 | 20.618 | 127975.7213 | 268855.6017 | 37.213 | 38
485711 | 2018-04-17 11:39 | 9.0424 | Oxy6 (PSt7-10) | 2018-04-04 12:27 | default | 186.8107 | μmol/L | 30.3642 | °C | 1000 | hPa | Humid | 35 | 0 | 0 | 20.618 | 127968.9458 | 268834.8454 | 37.213 | 38
485718 | 2018-04-17 11:39 | 9.0598 | Oxy6 (PSt7-10) | 2018-04-04 12:27 | default | 186.9091 | μmol/L | 30.353 | °C | 1000 | hPa | Humid | 35 | 0 | 0 | 20.616 | 127973.0653 | 268846.415 | 37.213 | 38
485730 | 2018-04-17 11:39 | 9.0763 | Oxy6 (PSt7-10) | 2018-04-04 12:27 | default | 186.799 | μmol/L | 30.369 | °C | 1000 | hPa | Humid | 35 | 0 | 0 | 20.617 | 127969.9966 | 268846.9192 | 37.213 | 38
485736 | 2018-04-17 11:39 | 9.0926 | Oxy6 (PSt7-10) | 2018-04-04 12:27 | default | 186.7339 | μmol/L | 30.3774 | °C | 1000 | hPa | Humid | 35 | 0 | 0 | 20.618 | 127963.6688 | 268845.5282 | 37.213 | 38
485753 | 2018-04-17 11:39 | 9.1092 | Oxy6 (PSt7-10) | 2018-04-04 12:27 | default | 186.7907 | μmol/L | 30.3734 | °C | 1000 | hPa | Humid | 35 | 0 | 0 | 20.616 | 127959.0316 | 268847.705 | 37.213 | 38
485761 | 2018-04-17 11:39 | 9.1261 | Oxy6 (PSt7-10) | 2018-04-04 12:27 | default | 186.7408 | μmol/L | 30.3733 | °C | 1000 | hPa | Humid | 35 | 0 | 0 | 20.619 | 127961.4598 | 268854.7545 | 37.213 | 38
485768 | 2018-04-17 11:39 | 9.1423 | Oxy6 (PSt7-10) | 2018-04-04 12:27 | default | 186.8094 | μmol/L | 30.3701 | °C | 1000 | hPa | Humid | 35 | 0 | 0 | 20.616 | 127951.8086 | 268847.8473 | 37.213 | 38
485778 | 2018-04-17 11:39 | 9.1594 | Oxy6 (PSt7-10) | 2018-04-04 12:27 | default | 186.8681 | μmol/L | 30.3629 | °C | 1000 | hPa | Humid | 35 | 0 | 0 | 20.615 | 127954.3322 | 268841.933 | 37.213 | 38
485792 | 2018-04-17 11:39 | 9.1764 | Oxy6 (PSt7-10) | 2018-04-04 12:27 | default | 186.8084 | μmol/L | 30.3761 | °C | 1000 | hPa | Humid | 35 | 0 | 0 | 20.614 | 127944.8356 | 268842.2139 | 37.213 | 38
485801 | 2018-04-17 11:39 | 9.1934 | Oxy6 (PSt7-10) | 2018-04-04 12:27 | default | 186.8331 | μmol/L | 30.3661 | °C | 1000 | hPa | Humid | 35 | 0 | 0 | 20.616 | 127941.4722 | 268847.3652 | 37.213 | 38
485812 | 2018-04-17 11:39 | 9.2097 | Oxy6 (PSt7-10) | 2018-04-04 12:27 | default | 186.8303 | μmol/L | 30.3666 | °C | 1000 | hPa | Humid | 35 | 0 | 0 | 20.616 | 127938.4358 | 268840.0281 | 37.213 | 38
485823 | 2018-04-17 11:39 | 9.2258 | Oxy6 (PSt7-10) | 2018-04-04 12:27 | default | 186.9021 | μmol/L | 30.3628 | °C | 1000 | hPa | Humid | 35 | 0 | 0 | 20.613 | 127942.4186 | 268836.6047 | 37.213 | 38
485827 | 2018-04-17 11:39 | 9.243 | Oxy6 (PSt7-10) | 2018-04-04 12:27 | default | 186.8493 | μmol/L | 30.369 | °C | 1000 | hPa | Humid | 35 | 0 | 0 | 20.614 | 127938.444 | 268837.5629 | 37.213 | 38
485843 | 2018-04-17 11:39 | 9.2595 | Oxy6 (PSt7-10) | 2018-04-04 12:27 | default | 186.8335 | μmol/L | 30.3718 | °C | 1000 | hPa | Humid | 35 | 0 | 0 | 20.614 | 127929.4878 | 268838.3665 | 37.213 | 38
485849 | 2018-04-17 11:39 | 9.2767 | Oxy6 (PSt7-10) | 2018-04-04 12:27 | default | 186.9627 | μmol/L | 30.364 | °C | 1000 | hPa | Humid | 35 | 0 | 0 | 20.609 | 127928.6096 | 268832.8125 | 37.213 | 38
485859 | 2018-04-17 11:39 | 9.2926 | Oxy6 (PSt7-10) | 2018-04-04 12:27 | default | 186.9643 | μmol/L | 30.3637 | °C | 1000 | hPa | Humid | 35 | 0 | 0 | 20.609 | 127931.8146 | 268835.7244 | 37.213 | 38
485871 | 2018-04-17 11:39 | 9.3096 | Oxy6 (PSt7-10) | 2018-04-04 12:27 | default | 187.032 | μmol/L | 30.3578 | °C | 1000 | hPa | Humid | 35 | 0 | 0 | 20.607 | 127919.1146 | 268831.7017 | 37.213 | 38
485881 | 2018-04-17 11:39 | 9.3262 | Oxy6 (PSt7-10) | 2018-04-04 12:27 | default | 186.9879 | μmol/L | 30.3568 | °C | 1000 | hPa | Humid | 35 | 0 | 0 | 20.61 | 127922.5876 | 268842.2635 | 37.213 | 38
485892 | 2018-04-17 11:39 | 9.3431 | Oxy6 (PSt7-10) | 2018-04-04 12:27 | default | 186.8272 | μmol/L | 30.3613 | °C | 1000 | hPa | Humid | 35 | 0 | 0 | 20.618 | 127909.2966 | 268839.9103 | 37.213 | 38
485898 | 2018-04-17 11:39 | 9.3596 | Oxy6 (PSt7-10) | 2018-04-04 12:27 | default | 186.9621 | μmol/L | 30.3612 | °C | 1000 | hPa | Humid | 35 | 0 | 0 | 20.61 | 127905.5863 | 268842.2975 | 37.213 | 38
485907 | 2018-04-17 11:39 | 9.3764 | Oxy6 (PSt7-10) | 2018-04-04 12:27 | default | 186.9556 | μmol/L | 30.3623 | °C | 1000 | hPa | Humid | 35 | 0 | 0 | 20.61 | 127903.9699 | 268842.4966 | 37.213 | 38
485924 | 2018-04-17 11:39 | 9.393 | Oxy6 (PSt7-10) | 2018-04-04 12:27 | default | 186.9499 | μmol/L | 30.3662 | °C | 1000 | hPa | Humid | 35 | 0 | 0 | 20.609 | 127894.8438 | 268822.8286 | 37.213 | 38
485926 | 2018-04-17 11:39 | 9.4092 | Oxy6 (PSt7-10) | 2018-04-04 12:27 | default | 186.9765 | μmol/L | 30.3645 | °C | 1000 | hPa | Humid | 35 | 0 | 0 | 20.608 | 127883.7464 | 268831.0527 | 37.213 | 38
485944 | 2018-04-17 11:39 | 9.4261 | Oxy6 (PSt7-10) | 2018-04-04 12:27 | default | 186.9111 | μmol/L | 30.3671 | °C | 1000 | hPa | Humid | 35 | 0 | 0 | 20.611 | 127892.2865 | 268838.8924 | 37.213 | 38
485950 | 2018-04-17 11:39 | 9.4426 | Oxy6 (PSt7-10) | 2018-04-04 12:27 | default | 187.0643 | μmol/L | 30.3609 | °C | 1000 | hPa | Humid | 35 | 0 | 0 | 20.604 | 127882.1835 | 268827.6721 | 37.213 | 38
485962 | 2018-04-17 11:39 | 9.4591 | Oxy6 (PSt7-10) | 2018-04-04 12:27 | default | 187.0291 | μmol/L | 30.3641 | °C | 1000 | hPa | Humid | 35 | 0 | 0 | 20.605 | 127880.7463 | 268830.3957 | 37.213 | 38
485969 | 2018-04-17 11:39 | 9.4758 | Oxy6 (PSt7-10) | 2018-04-04 12:27 | default | 186.864 | μmol/L | 30.378 | °C | 1000 | hPa | Humid | 35 | 0 | 0 | 20.61 | 127872.0924 | 268825.1559 | 37.213 | 38
485981 | 2018-04-17 11:39 | 9.4924 | Oxy6 (PSt7-10) | 2018-04-04 12:27 | default | 186.937 | μmol/L | 30.377 | °C | 1000 | hPa | Humid | 35 | 0 | 0 | 20.606 | 127870.0247 | 268835.486 | 37.213 | 38
485993 | 2018-04-17 11:39 | 9.5098 | Oxy6 (PSt7-10) | 2018-04-04 12:27 | default | 186.9822 | μmol/L | 30.3721 | °C | 1000 | hPa | Humid | 35 | 0 | 0 | 20.605 | 127864.9818 | 268824.3998 | 37.213 | 38
486001 | 2018-04-17 11:39 | 9.5264 | Oxy6 (PSt7-10) | 2018-04-04 12:27 | default | 186.9793 | μmol/L | 30.3697 | °C | 1000 | hPa | Humid | 35 | 0 | 0 | 20.606 | 127860.3098 | 268827.4849 | 37.213 | 38
486005 | 2018-04-17 11:39 | 9.5429 | Oxy6 (PSt7-10) | 2018-04-04 12:27 | default | 186.9641 | μmol/L | 30.3637 | °C | 1000 | hPa | Humid | 35 | 0 | 0 | 20.609 | 127856.1748 | 268824.2571 | 37.213 | 38
486021 | 2018-04-17 11:39 | 9.5596 | Oxy6 (PSt7-10) | 2018-04-04 12:27 | default | 187.0895 | μmol/L | 30.3537 | °C | 1000 | hPa | Humid | 35 | 0 | 0 | 20.605 | 127856.1257 | 268824.5173 | 37.213 | 38
486028 | 2018-04-17 11:39 | 9.5764 | Oxy6 (PSt7-10) | 2018-04-04 12:27 | default | 187.0191 | μmol/L | 30.3658 | °C | 1000 | hPa | Humid | 35 | 0 | 0 | 20.605 | 127850.9158 | 268804.6039 | 37.213 | 38
486043 | 2018-04-17 11:40 | 9.5931 | Oxy6 (PSt7-10) | 2018-04-04 12:27 | default | 187.0001 | μmol/L | 30.3633 | °C | 1000 | hPa | Humid | 35 | 0 | 0 | 20.607 | 127843.9624 | 268820.5078 | 37.213 | 38
486051 | 2018-04-17 11:40 | 9.6095 | Oxy6 (PSt7-10) | 2018-04-04 12:27 | default | 187.0622 | μmol/L | 30.3613 | °C | 1000 | hPa | Humid | 35 | 0 | 0 | 20.604 | 127841.4711 | 268813.0847 | 37.213 | 38
486057 | 2018-04-17 11:40 | 9.626 | Oxy6 (PSt7-10) | 2018-04-04 12:27 | default | 187.0827 | μmol/L | 30.352 | °C | 1000 | hPa | Humid | 35 | 0 | 0 | 20.606 | 127834.5918 | 268806.3842 | 37.213 | 38
486065 | 2018-04-17 11:40 | 9.6423 | Oxy6 (PSt7-10) | 2018-04-04 12:27 | default | 187.0763 | μmol/L | 30.3617 | °C | 1000 | hPa | Humid | 35 | 0 | 0 | 20.603 | 127831.6256 | 268809.5523 | 37.213 | 38
486082 | 2018-04-17 11:40 | 9.6596 | Oxy6 (PSt7-10) | 2018-04-04 12:27 | default | 187.1015 | μmol/L | 30.3603 | °C | 1000 | hPa | Humid | 35 | 0 | 0 | 20.602 | 127831.2293 | 268823.4437 | 37.213 | 38
486093 | 2018-04-17 11:40 | 9.6758 | Oxy6 (PSt7-10) | 2018-04-04 12:27 | default | 187.0762 | μmol/L | 30.3646 | °C | 1000 | hPa | Humid | 35 | 0 | 0 | 20.602 | 127818.9609 | 268817.1239 | 37.213 | 38
486099 | 2018-04-17 11:40 | 9.6931 | Oxy6 (PSt7-10) | 2018-04-04 12:27 | default | 187.0833 | μmol/L | 30.3605 | °C | 1000 | hPa | Humid | 35 | 0 | 0 | 20.603 | 127830.3545 | 268814.613 | 37.213 | 38
486106 | 2018-04-17 11:40 | 9.709 | Oxy6 (PSt7-10) | 2018-04-04 12:27 | default | 187.03 | μmol/L | 30.3754 | °C | 1000 | hPa | Humid | 35 | 0 | 0 | 20.601 | 127817.1628 | 268819.0778 | 37.213 | 38
486116 | 2018-04-17 11:40 | 9.7263 | Oxy6 (PSt7-10) | 2018-04-04 12:27 | default | 187.1474 | μmol/L | 30.3553 | °C | 1000 | hPa | Humid | 35 | 0 | 0 | 20.601 | 127822.057 | 268813.97 | 37.213 | 38
486133 | 2018-04-17 11:40 | 9.7428 | Oxy6 (PSt7-10) | 2018-04-04 12:27 | default | 186.9825 | μmol/L | 30.3749 | °C | 1000 | hPa | Humid | 35 | 0 | 0 | 20.604 | 127828.3602 | 268814.2255 | 37.213 | 38
486135 | 2018-04-17 11:40 | 9.7596 | Oxy6 (PSt7-10) | 2018-04-04 12:27 | default | 187.0466 | μmol/L | 30.3697 | °C | 1000 | hPa | Humid | 35 | 0 | 0 | 20.602 | 127818.2179 | 268811.5923 | 37.213 | 38
486152 | 2018-04-17 11:40 | 9.7763 | Oxy6 (PSt7-10) | 2018-04-04 12:27 | default | 187.0671 | μmol/L | 30.3719 | °C | 1000 | hPa | Humid | 35 | 0 | 0 | 20.6 | 127815.6068 | 268818.0425 | 37.213 | 38
486159 | 2018-04-17 11:40 | 9.7928 | Oxy6 (PSt7-10) | 2018-04-04 12:27 | default | 187.0552 | μmol/L | 30.374 | °C | 1000 | hPa | Humid | 35 | 0 | 0 | 20.6 | 127822.2994 | 268810.3824 | 37.213 | 38
486166 | 2018-04-17 11:40 | 9.8095 | Oxy6 (PSt7-10) | 2018-04-04 12:27 | default | 187.0526 | μmol/L | 30.3715 | °C | 1000 | hPa | Humid | 35 | 0 | 0 | 20.601 | 127806.3457 | 268802.6779 | 37.213 | 38
486175 | 2018-04-17 11:40 | 9.8261 | Oxy6 (PSt7-10) | 2018-04-04 12:27 | default | 187.023 | μmol/L | 30.3766 | °C | 1000 | hPa | Humid | 35 | 0 | 0 | 20.601 | 127800.7719 | 268811.9586 | 37.213 | 38
486190 | 2018-04-17 11:40 | 9.843 | Oxy6 (PSt7-10) | 2018-04-04 12:27 | default | 187.1182 | μmol/L | 30.3632 | °C | 1000 | hPa | Humid | 35 | 0 | 0 | 20.6 | 127799.1516 | 268811.3429 | 37.213 | 38
486202 | 2018-04-17 11:40 | 9.8595 | Oxy6 (PSt7-10) | 2018-04-04 12:27 | default | 187.1338 | μmol/L | 30.3691 | °C | 1000 | hPa | Humid | 35 | 0 | 0 | 20.597 | 127799.4479 | 268803.1536 | 37.213 | 38
486210 | 2018-04-17 11:40 | 9.8764 | Oxy6 (PSt7-10) | 2018-04-04 12:27 | default | 187.115 | μmol/L | 30.3666 | °C | 1000 | hPa | Humid | 35 | 0 | 0 | 20.599 | 127793.8666 | 268809.6963 | 37.213 | 38
486223 | 2018-04-17 11:40 | 9.8931 | Oxy6 (PSt7-10) | 2018-04-04 12:27 | default | 187.1284 | μmol/L | 30.3729 | °C | 1000 | hPa | Humid | 35 | 0 | 0 | 20.596 | 127790.0869 | 268799.8029 | 37.213 | 38
486231 | 2018-04-17 11:40 | 9.9097 | Oxy6 (PSt7-10) | 2018-04-04 12:27 | default | 187.1416 | μmol/L | 30.3649 | °C | 1000 | hPa | Humid | 35 | 0 | 0 | 20.598 | 127770.1861 | 268792.3416 | 37.213 | 38
486242 | 2018-04-17 11:40 | 9.9258 | Oxy6 (PSt7-10) | 2018-04-04 12:27 | default | 187.1065 | μmol/L | 30.3652 | °C | 1000 | hPa | Humid | 35 | 0 | 0 | 20.6 | 127769.0168 | 268794.5865 | 37.213 | 38
486252 | 2018-04-17 11:40 | 9.9432 | Oxy6 (PSt7-10) | 2018-04-04 12:27 | default | 187.1376 | μmol/L | 30.3627 | °C | 1000 | hPa | Humid | 35 | 0 | 0 | 20.599 | 127770.6416 | 268788.1694 | 37.213 | 38
486260 | 2018-04-17 11:40 | 9.9594 | Oxy6 (PSt7-10) | 2018-04-04 12:27 | default | 187.1302 | μmol/L | 30.3669 | °C | 1000 | hPa | Humid | 35 | 0 | 0 | 20.598 | 127757.4778 | 268795.3523 | 37.213 | 38
486268 | 2018-04-17 11:40 | 9.9757 | Oxy6 (PSt7-10) | 2018-04-04 12:27 | default | 187.1422 | μmol/L | 30.3706 | °C | 1000 | hPa | Humid | 35 | 0 | 0 | 20.596 | 127755.7268 | 268783.7823 | 37.213 | 38
486276 | 2018-04-17 11:40 | 9.9926 | Oxy6 (PSt7-10) | 2018-04-04 12:27 | default | 187.2295 | μmol/L | 30.3556 | °C | 1000 | hPa | Humid | 35 | 0 | 0 | 20.596 | 127760.6401 | 268788.6091 | 37.213 | 38
486292 | 2018-04-17 11:40 | 10.0097 | Oxy6 (PSt7-10) | 2018-04-04 12:27 | default | 187.147 | μmol/L | 30.364 | °C | 1000 | hPa | Humid | 35 | 0 | 0 | 20.598 | 127760.7945 | 268776.6248 | 37.213 | 38
486298 | 2018-04-17 11:40 | 10.026 | Oxy6 (PSt7-10) | 2018-04-04 12:27 | default | 187.1225 | μmol/L | 30.3682 | °C | 1000 | hPa | Humid | 35 | 0 | 0 | 20.598 | 127753.3217 | 268789.6085 | 37.213 | 38
486309 | 2018-04-17 11:40 | 10.0428 | Oxy6 (PSt7-10) | 2018-04-04 12:27 | default | 187.2217 | μmol/L | 30.3713 | °C | 1000 | hPa | Humid | 35 | 0 | 0 | 20.591 | 127757.0725 | 268791.3998 | 37.213 | 38
486316 | 2018-04-17 11:40 | 10.0597 | Oxy6 (PSt7-10) | 2018-04-04 12:27 | default | 187.1497 | μmol/L | 30.375 | °C | 1000 | hPa | Humid | 35 | 0 | 0 | 20.594 | 127743.9078 | 268777.2211 | 37.213 | 38
486331 | 2018-04-17 11:40 | 10.0758 | Oxy6 (PSt7-10) | 2018-04-04 12:27 | default | 187.1232 | μmol/L | 30.3853 | °C | 1000 | hPa | Humid | 35 | 0 | 0 | 20.592 | 127743.7608 | 268784.7727 | 37.213 | 38
486343 | 2018-04-17 11:40 | 10.0923 | Oxy6 (PSt7-10) | 2018-04-04 12:27 | default | 187.2728 | μmol/L | 30.3568 | °C | 1000 | hPa | Humid | 35 | 0 | 0 | 20.593 | 127732.2226 | 268787.7862 | 37.213 | 38
486353 | 2018-04-17 11:40 | 10.1097 | Oxy6 (PSt7-10) | 2018-04-04 12:27 | default | 187.2546 | μmol/L | 30.3715 | °C | 1000 | hPa | Humid | 35 | 0 | 0 | 20.589 | 127742.5826 | 268780.8021 | 37.213 | 38
486363 | 2018-04-17 11:40 | 10.1261 | Oxy6 (PSt7-10) | 2018-04-04 12:27 | default | 187.1829 | μmol/L | 30.378 | °C | 1000 | hPa | Humid | 35 | 0 | 0 | 20.591 | 127732.5781 | 268783.8686 | 37.213 | 38
486366 | 2018-04-17 11:40 | 10.1429 | Oxy6 (PSt7-10) | 2018-04-04 12:27 | default | 187.1535 | μmol/L | 30.3773 | °C | 1000 | hPa | Humid | 35 | 0 | 0 | 20.593 | 127728.4703 | 268780.223 | 37.213 | 38
486377 | 2018-04-17 11:40 | 10.1597 | Oxy6 (PSt7-10) | 2018-04-04 12:27 | default | 187.123 | μmol/L | 30.3796 | °C | 1000 | hPa | Humid | 35 | 0 | 0 | 20.594 | 127728.4224 | 268791.5408 | 37.213 | 38
486392 | 2018-04-17 11:40 | 10.1765 | Oxy6 (PSt7-10) | 2018-04-04 12:27 | default | 187.296 | μmol/L | 30.3615 | °C | 1000 | hPa | Humid | 35 | 0 | 0 | 20.59 | 127729.7682 | 268784.0502 | 37.213 | 38
486400 | 2018-04-17 11:40 | 10.1932 | Oxy6 (PSt7-10) | 2018-04-04 12:27 | default | 187.2325 | μmol/L | 30.3724 | °C | 1000 | hPa | Humid | 35 | 0 | 0 | 20.59 | 127717.5571 | 268784.3147 | 37.213 | 38
486408 | 2018-04-17 11:40 | 10.2094 | Oxy6 (PSt7-10) | 2018-04-04 12:27 | default | 187.155 | μmol/L | 30.3799 | °C | 1000 | hPa | Humid | 35 | 0 | 0 | 20.592 | 127711.3881 | 268775.8041 | 37.213 | 38
486422 | 2018-04-17 11:40 | 10.2259 | Oxy6 (PSt7-10) | 2018-04-04 12:27 | default | 187.3093 | μmol/L | 30.3621 | °C | 1000 | hPa | Humid | 35 | 0 | 0 | 20.589 | 127714.1867 | 268775.7166 | 37.213 | 38
486432 | 2018-04-17 11:40 | 10.2429 | Oxy6 (PSt7-10) | 2018-04-04 12:27 | default | 187.2502 | μmol/L | 30.3665 | °C | 1000 | hPa | Humid | 35 | 0 | 0 | 20.591 | 127705.7693 | 268772.4698 | 37.213 | 38
486438 | 2018-04-17 11:40 | 10.2595 | Oxy6 (PSt7-10) | 2018-04-04 12:27 | default | 187.3036 | μmol/L | 30.3659 | °C | 1000 | hPa | Humid | 35 | 0 | 0 | 20.588 | 127702.8396 | 268775.4833 | 37.213 | 38
486446 | 2018-04-17 11:40 | 10.2765 | Oxy6 (PSt7-10) | 2018-04-04 12:27 | default | 187.3183 | μmol/L | 30.3519 | °C | 1000 | hPa | Humid | 35 | 0 | 0 | 20.592 | 127696.184 | 268765.1896 | 37.213 | 38
486456 | 2018-04-17 11:40 | 10.2926 | Oxy6 (PSt7-10) | 2018-04-04 12:27 | default | 187.3453 | μmol/L | 30.3617 | °C | 1000 | hPa | Humid | 35 | 0 | 0 | 20.587 | 127687.6003 | 268765.9644 | 37.213 | 38
486469 | 2018-04-17 11:40 | 10.3094 | Oxy6 (PSt7-10) | 2018-04-04 12:27 | default | 187.3409 | μmol/L | 30.3653 | °C | 1000 | hPa | Humid | 35 | 0 | 0 | 20.586 | 127697.6812 | 268779.2861 | 37.213 | 38
486484 | 2018-04-17 11:40 | 10.3261 | Oxy6 (PSt7-10) | 2018-04-04 12:27 | default | 187.2793 | μmol/L | 30.3644 | °C | 1000 | hPa | Humid | 35 | 0 | 0 | 20.59 | 127687.9794 | 268780.0446 | 37.213 | 38
486488 | 2018-04-17 11:40 | 10.3428 | Oxy6 (PSt7-10) | 2018-04-04 12:27 | default | 187.369 | μmol/L | 30.3548 | °C | 1000 | hPa | Humid | 35 | 0 | 0 | 20.588 | 127679.9399 | 268769.3569 | 37.213 | 38
486498 | 2018-04-17 11:40 | 10.3596 | Oxy6 (PSt7-10) | 2018-04-04 12:27 | default | 187.2683 | μmol/L | 30.3691 | °C | 1000 | hPa | Humid | 35 | 0 | 0 | 20.589 | 127675.2735 | 268772.3581 | 37.213 | 38
486512 | 2018-04-17 11:40 | 10.3761 | Oxy6 (PSt7-10) | 2018-04-04 12:27 | default | 187.3196 | μmol/L | 30.3632 | °C | 1000 | hPa | Humid | 35 | 0 | 0 | 20.588 | 127679.4382 | 268775.1313 | 37.213 | 38
486515 | 2018-04-17 11:40 | 10.3924 | Oxy6 (PSt7-10) | 2018-04-04 12:27 | default | 187.3222 | μmol/L | 30.3685 | °C | 1000 | hPa | Humid | 35 | 0 | 0 | 20.586 | 127672.2683 | 268759.711 | 37.213 | 38
486530 | 2018-04-17 11:40 | 10.4098 | Oxy6 (PSt7-10) | 2018-04-04 12:27 | default | 187.4186 | μmol/L | 30.3578 | °C | 1000 | hPa | Humid | 35 | 0 | 0 | 20.584 | 127672.1819 | 268777.2662 | 37.213 | 38
486535 | 2018-04-17 11:40 | 10.426 | Oxy6 (PSt7-10) | 2018-04-04 12:27 | default | 187.3965 | μmol/L | 30.3587 | °C | 1000 | hPa | Humid | 35 | 0 | 0 | 20.585 | 127668.0736 | 268768.4519 | 37.213 | 38
486546 | 2018-04-17 11:40 | 10.443 | Oxy6 (PSt7-10) | 2018-04-04 12:27 | default | 187.3406 | μmol/L | 30.3711 | °C | 1000 | hPa | Humid | 35 | 0 | 0 | 20.584 | 127666.2597 | 268777.8073 | 37.213 | 38
486555 | 2018-04-17 11:40 | 10.4592 | Oxy6 (PSt7-10) | 2018-04-04 12:27 | default | 187.3891 | μmol/L | 30.3628 | °C | 1000 | hPa | Humid | 35 | 0 | 0 | 20.584 | 127658.2152 | 268760.2789 | 37.213 | 38
486572 | 2018-04-17 11:40 | 10.4764 | Oxy6 (PSt7-10) | 2018-04-04 12:27 | default | 187.2744 | μmol/L | 30.3824 | °C | 1000 | hPa | Humid | 35 | 0 | 0 | 20.584 | 127660.6431 | 268757.7798 | 37.213 | 38
486575 | 2018-04-17 11:40 | 10.4924 | Oxy6 (PSt7-10) | 2018-04-04 12:27 | default | 187.3771 | μmol/L | 30.3678 | °C | 1000 | hPa | Humid | 35 | 0 | 0 | 20.583 | 127662.8677 | 268754.5822 | 37.213 | 38
486592 | 2018-04-17 11:40 | 10.5093 | Oxy6 (PSt7-10) | 2018-04-04 12:27 | default | 187.4375 | μmol/L | 30.366 | °C | 1000 | hPa | Humid | 35 | 0 | 0 | 20.58 | 127646.4168 | 268753.5198 | 37.213 | 38
486601 | 2018-04-17 11:40 | 10.5264 | Oxy6 (PSt7-10) | 2018-04-04 12:27 | default | 187.4231 | μmol/L | 30.3628 | °C | 1000 | hPa | Humid | 35 | 0 | 0 | 20.582 | 127643.0022 | 268758.8204 | 37.213 | 38
486612 | 2018-04-17 11:40 | 10.5431 | Oxy6 (PSt7-10) | 2018-04-04 12:27 | default | 187.3046 | μmol/L | 30.3744 | °C | 1000 | hPa | Humid | 35 | 0 | 0 | 20.585 | 127644.0178 | 268768.9781 | 37.213 | 38
486619 | 2018-04-17 11:40 | 10.5593 | Oxy6 (PSt7-10) | 2018-04-04 12:27 | default | 187.3467 | μmol/L | 30.3701 | °C | 1000 | hPa | Humid | 35 | 0 | 0 | 20.584 | 127642.197 | 268754.4285 | 37.213 | 38
486629 | 2018-04-17 11:40 | 10.5762 | Oxy6 (PSt7-10) | 2018-04-04 12:27 | default | 187.413 | μmol/L | 30.3674 | °C | 1000 | hPa | Humid | 35 | 0 | 0 | 20.581 | 127640.7058 | 268751.4232 | 37.213 | 38
486640 | 2018-04-17 11:41 | 10.5926 | Oxy6 (PSt7-10) | 2018-04-04 12:27 | default | 187.3951 | μmol/L | 30.3733 | °C | 1000 | hPa | Humid | 35 | 0 | 0 | 20.58 | 127635.7764 | 268752.6655 | 37.213 | 38
486647 | 2018-04-17 11:41 | 10.6096 | Oxy6 (PSt7-10) | 2018-04-04 12:27 | default | 187.3986 | μmol/L | 30.3698 | °C | 1000 | hPa | Humid | 35 | 0 | 0 | 20.581 | 127631.3225 | 268766.2306 | 37.213 | 38
486662 | 2018-04-17 11:41 | 10.6263 | Oxy6 (PSt7-10) | 2018-04-04 12:27 | default | 187.4154 | μmol/L | 30.3612 | °C | 1000 | hPa | Humid | 35 | 0 | 0 | 20.583 | 127630.1104 | 268752.1892 | 37.213 | 38
486667 | 2018-04-17 11:41 | 10.6424 | Oxy6 (PSt7-10) | 2018-04-04 12:27 | default | 187.4548 | μmol/L | 30.3545 | °C | 1000 | hPa | Humid | 35 | 0 | 0 | 20.583 | 127615.2961 | 268750.2269 | 37.213 | 38
486682 | 2018-04-17 11:41 | 10.6594 | Oxy6 (PSt7-10) | 2018-04-04 12:27 | default | 187.4342 | μmol/L | 30.3609 | °C | 1000 | hPa | Humid | 35 | 0 | 0 | 20.582 | 127615.09 | 268740.1592 | 37.213 | 38
486693 | 2018-04-17 11:41 | 10.6757 | Oxy6 (PSt7-10) | 2018-04-04 12:27 | default | 187.5076 | μmol/L | 30.3598 | °C | 1000 | hPa | Humid | 35 | 0 | 0 | 20.578 | 127617.9302 | 268744.3845 | 37.213 | 38
486700 | 2018-04-17 11:41 | 10.6928 | Oxy6 (PSt7-10) | 2018-04-04 12:27 | default | 187.5407 | μmol/L | 30.3599 | °C | 1000 | hPa | Humid | 35 | 0 | 0 | 20.576 | 127615.4491 | 268747.2577 | 37.213 | 38
486711 | 2018-04-17 11:41 | 10.7095 | Oxy6 (PSt7-10) | 2018-04-04 12:27 | default | 187.3966 | μmol/L | 30.3644 | °C | 1000 | hPa | Humid | 35 | 0 | 0 | 20.583 | 127609.7987 | 268745.8009 | 37.213 | 38
486717 | 2018-04-17 11:41 | 10.7259 | Oxy6 (PSt7-10) | 2018-04-04 12:27 | default | 187.4097 | μmol/L | 30.3708 | °C | 1000 | hPa | Humid | 35 | 0 | 0 | 20.58 | 127597.903 | 268745.3095 | 37.213 | 38
486728 | 2018-04-17 11:41 | 10.743 | Oxy6 (PSt7-10) | 2018-04-04 12:27 | default | 187.4524 | μmol/L | 30.3664 | °C | 1000 | hPa | Humid | 35 | 0 | 0 | 20.579 | 127601.5032 | 268750.0417 | 37.213 | 38
486736 | 2018-04-17 11:41 | 10.7599 | Oxy6 (PSt7-10) | 2018-04-04 12:27 | default | 187.5336 | μmol/L | 30.3669 | °C | 1000 | hPa | Humid | 35 | 0 | 0 | 20.574 | 127609.515 | 268749.6625 | 37.213 | 38
486745 | 2018-04-17 11:41 | 10.7763 | Oxy6 (PSt7-10) | 2018-04-04 12:27 | default | 187.4998 | μmol/L | 30.364 | °C | 1000 | hPa | Humid | 35 | 0 | 0 | 20.577 | 127594.5459 | 268744.9271 | 37.213 | 38
486761 | 2018-04-17 11:41 | 10.7924 | Oxy6 (PSt7-10) | 2018-04-04 12:27 | default | 187.4756 | μmol/L | 30.3653 | °C | 1000 | hPa | Humid | 35 | 0 | 0 | 20.578 | 127588.1509 | 268739.5317 | 37.213 | 38
486769 | 2018-04-17 11:41 | 10.8094 | Oxy6 (PSt7-10) | 2018-04-04 12:27 | default | 187.5484 | μmol/L | 30.3615 | °C | 1000 | hPa | Humid | 35 | 0 | 0 | 20.575 | 127582.9705 | 268745.8039 | 37.213 | 38
486777 | 2018-04-17 11:41 | 10.8261 | Oxy6 (PSt7-10) | 2018-04-04 12:27 | default | 187.4579 | μmol/L | 30.3654 | °C | 1000 | hPa | Humid | 35 | 0 | 0 | 20.579 | 127579.4811 | 268747.0785 | 37.213 | 38
486787 | 2018-04-17 11:41 | 10.8427 | Oxy6 (PSt7-10) | 2018-04-04 12:27 | default | 187.4767 | μmol/L | 30.3622 | °C | 1000 | hPa | Humid | 35 | 0 | 0 | 20.579 | 127578.2243 | 268741.3284 | 37.213 | 38
486800 | 2018-04-17 11:41 | 10.8594 | Oxy6 (PSt7-10) | 2018-04-04 12:27 | default | 187.5567 | μmol/L | 30.36 | °C | 1000 | hPa | Humid | 35 | 0 | 0 | 20.575 | 127578.7699 | 268751.8719 | 37.213 | 38
486810 | 2018-04-17 11:41 | 10.8759 | Oxy6 (PSt7-10) | 2018-04-04 12:27 | default | 187.5098 | μmol/L | 30.3566 | °C | 1000 | hPa | Humid | 35 | 0 | 0 | 20.579 | 127572.2054 | 268742.8891 | 37.213 | 38
486821 | 2018-04-17 11:41 | 10.8927 | Oxy6 (PSt7-10) | 2018-04-04 12:27 | default | 187.5752 | μmol/L | 30.354 | °C | 1000 | hPa | Humid | 35 | 0 | 0 | 20.576 | 127569.6745 | 268733.3237 | 37.213 | 38
486831 | 2018-04-17 11:41 | 10.9099 | Oxy6 (PSt7-10) | 2018-04-04 12:27 | default | 187.4762 | μmol/L | 30.3681 | °C | 1000 | hPa | Humid | 35 | 0 | 0 | 20.577 | 127562.6354 | 268730.8959 | 37.213 | 38
486839 | 2018-04-17 11:41 | 10.926 | Oxy6 (PSt7-10) | 2018-04-04 12:27 | default | 187.6061 | μmol/L | 30.3545 | °C | 1000 | hPa | Humid | 35 | 0 | 0 | 20.574 | 127553.5188 | 268748.9632 | 37.213 | 38
486850 | 2018-04-17 11:41 | 10.943 | Oxy6 (PSt7-10) | 2018-04-04 12:27 | default | 187.5032 | μmol/L | 30.3692 | °C | 1000 | hPa | Humid | 35 | 0 | 0 | 20.575 | 127551.1477 | 268730.0204 | 37.213 | 38
486861 | 2018-04-17 11:41 | 10.9596 | Oxy6 (PSt7-10) | 2018-04-04 12:27 | default | 187.5946 | μmol/L | 30.3651 | °C | 1000 | hPa | Humid | 35 | 0 | 0 | 20.571 | 127548.4215 | 268736.304 | 37.213 | 38
486867 | 2018-04-17 11:41 | 10.9759 | Oxy6 (PSt7-10) | 2018-04-04 12:27 | default | 187.4929 | μmol/L | 30.3681 | °C | 1000 | hPa | Humid | 35 | 0 | 0 | 20.576 | 127549.572 | 268728.6311 | 37.213 | 38
486880 | 2018-04-17 11:41 | 10.9924 | Oxy6 (PSt7-10) | 2018-04-04 12:27 | default | 187.5985 | μmol/L | 30.3587 | °C | 1000 | hPa | Humid | 35 | 0 | 0 | 20.573 | 127534.9709 | 268727.2451 | 37.213 | 38
486889 | 2018-04-17 11:41 | 11.0094 | Oxy6 (PSt7-10) | 2018-04-04 12:27 | default | 187.6033 | μmol/L | 30.3607 | °C | 1000 | hPa | Humid | 35 | 0 | 0 | 20.572 | 127537.8097 | 268722.9398 | 37.213 | 38
486903 | 2018-04-17 11:41 | 11.0265 | Oxy6 (PSt7-10) | 2018-04-04 12:27 | default | 187.4305 | μmol/L | 30.3903 | °C | 1000 | hPa | Humid | 35 | 0 | 0 | 20.572 | 127531.9547 | 268732.372 | 37.213 | 38
486908 | 2018-04-17 11:41 | 11.0425 | Oxy6 (PSt7-10) | 2018-04-04 12:27 | default | 187.617 | μmol/L | 30.3613 | °C | 1000 | hPa | Humid | 35 | 0 | 0 | 20.571 | 127527.7865 | 268733.6568 | 37.213 | 38
486922 | 2018-04-17 11:41 | 11.059 | Oxy6 (PSt7-10) | 2018-04-04 12:27 | default | 187.5801 | μmol/L | 30.3647 | °C | 1000 | hPa | Humid | 35 | 0 | 0 | 20.572 | 127524.1445 | 268725.5015 | 37.213 | 38
486926 | 2018-04-17 11:41 | 11.0757 | Oxy6 (PSt7-10) | 2018-04-04 12:27 | default | 187.685 | μmol/L | 30.3554 | °C | 1000 | hPa | Humid | 35 | 0 | 0 | 20.569 | 127516.1644 | 268717.0414 | 37.213 | 38
486942 | 2018-04-17 11:41 | 11.0932 | Oxy6 (PSt7-10) | 2018-04-04 12:27 | default | 187.5269 | μmol/L | 30.3738 | °C | 1000 | hPa | Humid | 35 | 0 | 0 | 20.572 | 127522.0172 | 268720.1457 | 37.213 | 38
486945 | 2018-04-17 11:41 | 11.1093 | Oxy6 (PSt7-10) | 2018-04-04 12:27 | default | 187.6069 | μmol/L | 30.3716 | °C | 1000 | hPa | Humid | 35 | 0 | 0 | 20.568 | 127512.641 | 268726.2861 | 37.213 | 38
486958 | 2018-04-17 11:41 | 11.1258 | Oxy6 (PSt7-10) | 2018-04-04 12:27 | default | 187.7191 | μmol/L | 30.3553 | °C | 1000 | hPa | Humid | 35 | 0 | 0 | 20.567 | 127506.3331 | 268726.9901 | 37.213 | 38
486965 | 2018-04-17 11:41 | 11.1424 | Oxy6 (PSt7-10) | 2018-04-04 12:27 | default | 187.6485 | μmol/L | 30.3645 | °C | 1000 | hPa | Humid | 35 | 0 | 0 | 20.568 | 127505.1085 | 268730.3829 | 37.213 | 38
486975 | 2018-04-17 11:41 | 11.1596 | Oxy6 (PSt7-10) | 2018-04-04 12:27 | default | 187.6566 | μmol/L | 30.3631 | °C | 1000 | hPa | Humid | 35 | 0 | 0 | 20.568 | 127505.1505 | 268732.6071 | 37.213 | 38
486987 | 2018-04-17 11:41 | 11.1758 | Oxy6 (PSt7-10) | 2018-04-04 12:27 | default | 187.5381 | μmol/L | 30.3834 | °C | 1000 | hPa | Humid | 35 | 0 | 0 | 20.568 | 127497.5236 | 268717.044 | 37.213 | 38
486996 | 2018-04-17 11:41 | 11.1924 | Oxy6 (PSt7-10) | 2018-04-04 12:27 | default | 187.6012 | μmol/L | 30.3697 | °C | 1000 | hPa | Humid | 35 | 0 | 0 | 20.569 | 127506.1118 | 268729.5879 | 37.213 | 38
487005 | 2018-04-17 11:41 | 11.2095 | Oxy6 (PSt7-10) | 2018-04-04 12:27 | default | 187.649 | μmol/L | 30.3644 | °C | 1000 | hPa | Humid | 35 | 0 | 0 | 20.568 | 127489.7168 | 268718.6098 | 37.213 | 38
487017 | 2018-04-17 11:41 | 11.2257 | Oxy6 (PSt7-10) | 2018-04-04 12:27 | default | 187.5899 | μmol/L | 30.3716 | °C | 1000 | hPa | Humid | 35 | 0 | 0 | 20.569 | 127488.0753 | 268726.3405 | 37.213 | 38
487028 | 2018-04-17 11:41 | 11.2425 | Oxy6 (PSt7-10) | 2018-04-04 12:27 | default | 187.7288 | μmol/L | 30.3623 | °C | 1000 | hPa | Humid | 35 | 0 | 0 | 20.564 | 127481.1432 | 268724.3165 | 37.213 | 38
487044 | 2018-04-17 11:41 | 11.2591 | Oxy6 (PSt7-10) | 2018-04-04 12:27 | default | 187.7152 | μmol/L | 30.3646 | °C | 1000 | hPa | Humid | 35 | 0 | 0 | 20.564 | 127479.8505 | 268713.6312 | 37.213 | 38
487049 | 2018-04-17 11:41 | 11.2764 | Oxy6 (PSt7-10) | 2018-04-04 12:27 | default | 187.6927 | μmol/L | 30.3656 | °C | 1000 | hPa | Humid | 35 | 0 | 0 | 20.565 | 127479.8796 | 268720.5351 | 37.213 | 38
487062 | 2018-04-17 11:41 | 11.293 | Oxy6 (PSt7-10) | 2018-04-04 12:27 | default | 187.7895 | μmol/L | 30.3519 | °C | 1000 | hPa | Humid | 35 | 0 | 0 | 20.564 | 127481.5056 | 268700.4216 | 37.213 | 38
487070 | 2018-04-17 11:41 | 11.3096 | Oxy6 (PSt7-10) | 2018-04-04 12:27 | default | 187.6862 | μmol/L | 30.3581 | °C | 1000 | hPa | Humid | 35 | 0 | 0 | 20.568 | 127475.6794 | 268712.4944 | 37.213 | 38
487077 | 2018-04-17 11:41 | 11.326 | Oxy6 (PSt7-10) | 2018-04-04 12:27 | default | 187.6311 | μmol/L | 30.3675 | °C | 1000 | hPa | Humid | 35 | 0 | 0 | 20.568 | 127473.6588 | 268723.6338 | 37.213 | 38
487085 | 2018-04-17 11:41 | 11.3426 | Oxy6 (PSt7-10) | 2018-04-04 12:27 | default | 187.6888 | μmol/L | 30.3691 | °C | 1000 | hPa | Humid | 35 | 0 | 0 | 20.564 | 127459.1479 | 268718.3688 | 37.213 | 38
487100 | 2018-04-17 11:41 | 11.3596 | Oxy6 (PSt7-10) | 2018-04-04 12:27 | default | 187.7711 | μmol/L | 30.3608 | °C | 1000 | hPa | Humid | 35 | 0 | 0 | 20.562 | 127460.1959 | 268707.7543 | 37.213 | 38
487107 | 2018-04-17 11:41 | 11.3757 | Oxy6 (PSt7-10) | 2018-04-04 12:27 | default | 187.6788 | μmol/L | 30.3737 | °C | 1000 | hPa | Humid | 35 | 0 | 0 | 20.563 | 127455.8583 | 268714.5191 | 37.213 | 38
487121 | 2018-04-17 11:41 | 11.3931 | Oxy6 (PSt7-10) | 2018-04-04 12:27 | default | 187.7952 | μmol/L | 30.3682 | °C | 1000 | hPa | Humid | 35 | 0 | 0 | 20.558 | 127445.8009 | 268714.8797 | 37.213 | 38
487129 | 2018-04-17 11:41 | 11.4091 | Oxy6 (PSt7-10) | 2018-04-04 12:27 | default | 187.6825 | μmol/L | 30.3644 | °C | 1000 | hPa | Humid | 35 | 0 | 0 | 20.566 | 127441.9643 | 268704.6758 | 37.213 | 38
487139 | 2018-04-17 11:41 | 11.4266 | Oxy6 (PSt7-10) | 2018-04-04 12:27 | default | 187.6826 | μmol/L | 30.3759 | °C | 1000 | hPa | Humid | 35 | 0 | 0 | 20.562 | 127456.6504 | 268706.8573 | 37.213 | 38
487151 | 2018-04-17 11:41 | 11.4432 | Oxy6 (PSt7-10) | 2018-04-04 12:27 | default | 187.7146 | μmol/L | 30.3762 | °C | 1000 | hPa | Humid | 35 | 0 | 0 | 20.56 | 127440.4877 | 268714.1445 | 37.213 | 38
487158 | 2018-04-17 11:41 | 11.4598 | Oxy6 (PSt7-10) | 2018-04-04 12:27 | default | 187.7875 | μmol/L | 30.3638 | °C | 1000 | hPa | Humid | 35 | 0 | 0 | 20.56 | 127441.9201 | 268701.2524 | 37.213 | 38
487168 | 2018-04-17 11:41 | 11.4763 | Oxy6 (PSt7-10) | 2018-04-04 12:27 | default | 187.8236 | μmol/L | 30.3634 | °C | 1000 | hPa | Humid | 35 | 0 | 0 | 20.558 | 127434.6002 | 268708.9055 | 37.213 | 38
487179 | 2018-04-17 11:41 | 11.4932 | Oxy6 (PSt7-10) | 2018-04-04 12:27 | default | 187.7737 | μmol/L | 30.3633 | °C | 1000 | hPa | Humid | 35 | 0 | 0 | 20.561 | 127439.1887 | 268711.5072 | 37.213 | 38
487190 | 2018-04-17 11:41 | 11.5092 | Oxy6 (PSt7-10) | 2018-04-04 12:27 | default | 187.7958 | μmol/L | 30.3653 | °C | 1000 | hPa | Humid | 35 | 0 | 0 | 20.559 | 127433.9388 | 268706.838 | 37.213 | 38
487201 | 2018-04-17 11:41 | 11.5259 | Oxy6 (PSt7-10) | 2018-04-04 12:27 | default | 187.804 | μmol/L | 30.3581 | °C | 1000 | hPa | Humid | 35 | 0 | 0 | 20.561 | 127432.5078 | 268700.4559 | 37.213 | 38
487208 | 2018-04-17 11:41 | 11.5426 | Oxy6 (PSt7-10) | 2018-04-04 12:27 | default | 187.8122 | μmol/L | 30.3625 | °C | 1000 | hPa | Humid | 35 | 0 | 0 | 20.559 | 127434.1204 | 268707.6582 | 37.213 | 38
487220 | 2018-04-17 11:41 | 11.5594 | Oxy6 (PSt7-10) | 2018-04-04 12:27 | default | 187.8522 | μmol/L | 30.3527 | °C | 1000 | hPa | Humid | 35 | 0 | 0 | 20.56 | 127419.2693 | 268709.587 | 37.213 | 38
487233 | 2018-04-17 11:41 | 11.5762 | Oxy6 (PSt7-10) | 2018-04-04 12:27 | default | 187.8411 | μmol/L | 30.3575 | °C | 1000 | hPa | Humid | 35 | 0 | 0 | 20.559 | 127416.5918 | 268700.9515 | 37.213 | 38
487239 | 2018-04-17 11:42 | 11.5926 | Oxy6 (PSt7-10) | 2018-04-04 12:27 | default | 187.8469 | μmol/L | 30.3565 | °C | 1000 | hPa | Humid | 35 | 0 | 0 | 20.559 | 127407.7851 | 268703.1408 | 37.213 | 38
487248 | 2018-04-17 11:42 | 11.6092 | Oxy6 (PSt7-10) | 2018-04-04 12:27 | default | 187.9094 | μmol/L | 30.3603 | °C | 1000 | hPa | Humid | 35 | 0 | 0 | 20.554 | 127416.7522 | 268708.9228 | 37.213 | 38
487263 | 2018-04-17 11:42 | 11.6259 | Oxy6 (PSt7-10) | 2018-04-04 12:27 | default | 187.8408 | μmol/L | 30.3604 | °C | 1000 | hPa | Humid | 35 | 0 | 0 | 20.558 | 127413.6326 | 268702.5165 | 37.213 | 38
487273 | 2018-04-17 11:42 | 11.6425 | Oxy6 (PSt7-10) | 2018-04-04 12:27 | default | 187.8424 | μmol/L | 30.3602 | °C | 1000 | hPa | Humid | 35 | 0 | 0 | 20.558 | 127408.3587 | 268711.0082 | 37.213 | 38
487281 | 2018-04-17 11:42 | 11.6596 | Oxy6 (PSt7-10) | 2018-04-04 12:27 | default | 187.7329 | μmol/L | 30.376 | °C | 1000 | hPa | Humid | 35 | 0 | 0 | 20.559 | 127402.9196 | 268708.8108 | 37.213 | 38
487288 | 2018-04-17 11:42 | 11.6758 | Oxy6 (PSt7-10) | 2018-04-04 12:27 | default | 187.7694 | μmol/L | 30.3755 | °C | 1000 | hPa | Humid | 35 | 0 | 0 | 20.557 | 127404.3823 | 268707.3611 | 37.213 | 38
487301 | 2018-04-17 11:42 | 11.6929 | Oxy6 (PSt7-10) | 2018-04-04 12:27 | default | 187.8022 | μmol/L | 30.367 | °C | 1000 | hPa | Humid | 35 | 0 | 0 | 20.558 | 127406.3703 | 268708.7645 | 37.213 | 38
487310 | 2018-04-17 11:42 | 11.7091 | Oxy6 (PSt7-10) | 2018-04-04 12:27 | default | 187.8535 | μmol/L | 30.3612 | °C | 1000 | hPa | Humid | 35 | 0 | 0 | 20.557 | 127395.7901 | 268703.3592 | 37.213 | 38
487318 | 2018-04-17 11:42 | 11.7265 | Oxy6 (PSt7-10) | 2018-04-04 12:27 | default | 187.8365 | μmol/L | 30.3669 | °C | 1000 | hPa | Humid | 35 | 0 | 0 | 20.556 | 127390.1124 | 268706.8768 | 37.213 | 38
487334 | 2018-04-17 11:42 | 11.7426 | Oxy6 (PSt7-10) | 2018-04-04 12:27 | default | 187.9056 | μmol/L | 30.3551 | °C | 1000 | hPa | Humid | 35 | 0 | 0 | 20.556 | 127382.1279 | 268692.0134 | 37.213 | 38
487338 | 2018-04-17 11:42 | 11.7596 | Oxy6 (PSt7-10) | 2018-04-04 12:27 | default | 187.9733 | μmol/L | 30.3465 | °C | 1000 | hPa | Humid | 35 | 0 | 0 | 20.555 | 127383.649 | 268699.3423 | 37.213 | 38
487352 | 2018-04-17 11:42 | 11.7764 | Oxy6 (PSt7-10) | 2018-04-04 12:27 | default | 187.8719 | μmol/L | 30.3609 | °C | 1000 | hPa | Humid | 35 | 0 | 0 | 20.556 | 127386.9422 | 268711.9963 | 37.213 | 38
487359 | 2018-04-17 11:42 | 11.7923 | Oxy6 (PSt7-10) | 2018-04-04 12:27 | default | 187.8505 | μmol/L | 30.3703 | °C | 1000 | hPa | Humid | 35 | 0 | 0 | 20.554 | 127369.1854 | 268687.0064 | 37.213 | 38
487369 | 2018-04-17 11:42 | 11.809 | Oxy6 (PSt7-10) | 2018-04-04 12:27 | default | 187.8422 | μmol/L | 30.3717 | °C | 1000 | hPa | Humid | 35 | 0 | 0 | 20.554 | 127375.1023 | 268690.6836 | 37.213 | 38
487382 | 2018-04-17 11:42 | 11.8259 | Oxy6 (PSt7-10) | 2018-04-04 12:27 | default | 187.87 | μmol/L | 30.3699 | °C | 1000 | hPa | Humid | 35 | 0 | 0 | 20.553 | 127376.0432 | 268691.1148 | 37.213 | 38
487392 | 2018-04-17 11:42 | 11.843 | Oxy6 (PSt7-10) | 2018-04-04 12:27 | default | 187.8551 | μmol/L | 30.3609 | °C | 1000 | hPa | Humid | 35 | 0 | 0 | 20.557 | 127369.0571 | 268707.8807 | 37.213 | 38
487401 | 2018-04-17 11:42 | 11.8594 | Oxy6 (PSt7-10) | 2018-04-04 12:27 | default | 187.9275 | μmol/L | 30.36 | °C | 1000 | hPa | Humid | 35 | 0 | 0 | 20.553 | 127361.9793 | 268686.83 | 37.213 | 38
487412 | 2018-04-17 11:42 | 11.8764 | Oxy6 (PSt7-10) | 2018-04-04 12:27 | default | 187.9053 | μmol/L | 30.3638 | °C | 1000 | hPa | Humid | 35 | 0 | 0 | 20.553 | 127366.892 | 268694.2699 | 37.213 | 38
487422 | 2018-04-17 11:42 | 11.8928 | Oxy6 (PSt7-10) | 2018-04-04 12:27 | default | 187.8729 | μmol/L | 30.3665 | °C | 1000 | hPa | Humid | 35 | 0 | 0 | 20.554 | 127353.2163 | 268694.2129 | 37.213 | 38
487426 | 2018-04-17 11:42 | 11.9093 | Oxy6 (PSt7-10) | 2018-04-04 12:27 | default | 187.9491 | μmol/L | 30.3621 | °C | 1000 | hPa | Humid | 35 | 0 | 0 | 20.551 | 127346.5454 | 268699.1271 | 37.213 | 38
487437 | 2018-04-17 11:42 | 11.9262 | Oxy6 (PSt7-10) | 2018-04-04 12:27 | default | 188.042 | μmol/L | 30.3492 | °C | 1000 | hPa | Humid | 35 | 0 | 0 | 20.55 | 127344.2047 | 268689.9174 | 37.213 | 38
487445 | 2018-04-17 11:42 | 11.943 | Oxy6 (PSt7-10) | 2018-04-04 12:27 | default | 188.0304 | μmol/L | 30.3483 | °C | 1000 | hPa | Humid | 35 | 0 | 0 | 20.551 | 127351.4426 | 268694.9823 | 37.213 | 38
487462 | 2018-04-17 11:42 | 11.9597 | Oxy6 (PSt7-10) | 2018-04-04 12:27 | default | 187.8904 | μmol/L | 30.3779 | °C | 1000 | hPa | Humid | 35 | 0 | 0 | 20.549 | 127340.4191 | 268694.308 | 37.213 | 38
487470 | 2018-04-17 11:42 | 11.9761 | Oxy6 (PSt7-10) | 2018-04-04 12:27 | default | 187.9962 | μmol/L | 30.3714 | °C | 1000 | hPa | Humid | 35 | 0 | 0 | 20.545 | 127332.9786 | 268700.9278 | 37.213 | 38
487483 | 2018-04-17 11:42 | 11.9926 | Oxy6 (PSt7-10) | 2018-04-04 12:27 | default | 187.9282 | μmol/L | 30.3686 | °C | 1000 | hPa | Humid | 35 | 0 | 0 | 20.55 | 127325.4443 | 268677.3527 | 37.213 | 38
487490 | 2018-04-17 11:42 | 12.0097 | Oxy6 (PSt7-10) | 2018-04-04 12:27 | default | 187.9554 | μmol/L | 30.3639 | °C | 1000 | hPa | Humid | 35 | 0 | 0 | 20.55 | 127321.3945 | 268673.0932 | 37.213 | 38
487504 | 2018-04-17 11:42 | 12.026 | Oxy6 (PSt7-10) | 2018-04-04 12:27 | default | 187.7909 | μmol/L | 30.3862 | °C | 1000 | hPa | Humid | 35 | 0 | 0 | 20.552 | 127320.8199 | 268684.5129 | 37.213 | 38
487505 | 2018-04-17 11:42 | 12.0427 | Oxy6 (PSt7-10) | 2018-04-04 12:27 | default | 187.9117 | μmol/L | 30.3771 | °C | 1000 | hPa | Humid | 35 | 0 | 0 | 20.548 | 127309.2106 | 268677.3934 | 37.213 | 38
487516 | 2018-04-17 11:42 | 12.0594 | Oxy6 (PSt7-10) | 2018-04-04 12:27 | default | 187.9619 | μmol/L | 30.3628 | °C | 1000 | hPa | Humid | 35 | 0 | 0 | 20.55 | 127327.7187 | 268681.7098 | 37.213 | 38
487530 | 2018-04-17 11:42 | 12.0761 | Oxy6 (PSt7-10) | 2018-04-04 12:27 | default | 188.0272 | μmol/L | 30.3574 | °C | 1000 | hPa | Humid | 35 | 0 | 0 | 20.548 | 127314.6651 | 268685.9115 | 37.213 | 38
487539 | 2018-04-17 11:42 | 12.093 | Oxy6 (PSt7-10) | 2018-04-04 12:27 | default | 188.0367 | μmol/L | 30.3673 | °C | 1000 | hPa | Humid | 35 | 0 | 0 | 20.544 | 127315.598 | 268684.7048 | 37.213 | 38
487552 | 2018-04-17 11:42 | 12.1098 | Oxy6 (PSt7-10) | 2018-04-04 12:27 | default | 188.0297 | μmol/L | 30.3685 | °C | 1000 | hPa | Humid | 35 | 0 | 0 | 20.544 | 127312.7315 | 268686.418 | 37.213 | 38
487559 | 2018-04-17 11:42 | 12.1264 | Oxy6 (PSt7-10) | 2018-04-04 12:27 | default | 187.9747 | μmol/L | 30.375 | °C | 1000 | hPa | Humid | 35 | 0 | 0 | 20.545 | 127306.5848 | 268680.0372 | 37.213 | 38
487570 | 2018-04-17 11:42 | 12.1424 | Oxy6 (PSt7-10) | 2018-04-04 12:27 | default | 188.0304 | μmol/L | 30.3684 | °C | 1000 | hPa | Humid | 35 | 0 | 0 | 20.544 | 127306.8658 | 268687.9637 | 37.213 | 38
487579 | 2018-04-17 11:42 | 12.1595 | Oxy6 (PSt7-10) | 2018-04-04 12:27 | default | 187.9548 | μmol/L | 30.364 | °C | 1000 | hPa | Humid | 35 | 0 | 0 | 20.55 | 127304.5669 | 268694.312 | 37.213 | 38
487593 | 2018-04-17 11:42 | 12.1778 | Oxy6 (PSt7-10) | 2018-04-04 12:27 | default | 187.9716 | μmol/L | 30.3698 | °C | 1000 | hPa | Humid | 35 | 0 | 0 | 20.547 | 127296.1021 | 268681.7971 | 37.213 | 38
487600 | 2018-04-17 11:42 | 12.1929 | Oxy6 (PSt7-10) | 2018-04-04 12:27 | default | 188.0123 | μmol/L | 30.3744 | °C | 1000 | hPa | Humid | 35 | 0 | 0 | 20.543 | 127280.7907 | 268679.1223 | 37.213 | 38
487611 | 2018-04-17 11:42 | 12.2096 | Oxy6 (PSt7-10) | 2018-04-04 12:27 | default | 188.1905 | μmol/L | 30.3498 | °C | 1000 | hPa | Humid | 35 | 0 | 0 | 20.541 | 127291.5358 | 268681.8003 | 37.213 | 38
487615 | 2018-04-17 11:42 | 12.2262 | Oxy6 (PSt7-10) | 2018-04-04 12:27 | default | 188.0249 | μmol/L | 30.3693 | °C | 1000 | hPa | Humid | 35 | 0 | 0 | 20.544 | 127278.3743 | 268669.3297 | 37.213 | 38
487630 | 2018-04-17 11:42 | 12.2431 | Oxy6 (PSt7-10) | 2018-04-04 12:27 | default | 188.106 | μmol/L | 30.3613 | °C | 1000 | hPa | Humid | 35 | 0 | 0 | 20.542 | 127283.6977 | 268679.5053 | 37.213 | 38
487643 | 2018-04-17 11:42 | 12.2599 | Oxy6 (PSt7-10) | 2018-04-04 12:27 | default | 188.1356 | μmol/L | 30.3505 | °C | 1000 | hPa | Humid | 35 | 0 | 0 | 20.544 | 127270.8425 | 268679.1652 | 37.213 | 38
487651 | 2018-04-17 11:42 | 12.276 | Oxy6 (PSt7-10) | 2018-04-04 12:27 | default | 188.1665 | μmol/L | 30.3423 | °C | 1000 | hPa | Humid | 35 | 0 | 0 | 20.545 | 127271.1115 | 268681.6698 | 37.213 | 38
487656 | 2018-04-17 11:42 | 12.2931 | Oxy6 (PSt7-10) | 2018-04-04 12:27 | default | 187.9225 | μmol/L | 30.3839 | °C | 1000 | hPa | Humid | 35 | 0 | 0 | 20.545 | 127266.1514 | 268676.2102 | 37.213 | 38
487673 | 2018-04-17 11:42 | 12.3093 | Oxy6 (PSt7-10) | 2018-04-04 12:27 | default | 188.0236 | μmol/L | 30.3724 | °C | 1000 | hPa | Humid | 35 | 0 | 0 | 20.543 | 127263.2271 | 268682.1433 | 37.213 | 38
487679 | 2018-04-17 11:42 | 12.3265 | Oxy6 (PSt7-10) | 2018-04-04 12:27 | default | 187.9796 | μmol/L | 30.3742 | °C | 1000 | hPa | Humid | 35 | 0 | 0 | 20.545 | 127259.3868 | 268669.3133 | 37.213 | 38
487691 | 2018-04-17 11:42 | 12.3431 | Oxy6 (PSt7-10) | 2018-04-04 12:27 | default | 188.1291 | μmol/L | 30.3718 | °C | 1000 | hPa | Humid | 35 | 0 | 0 | 20.537 | 127254.7906 | 268672.4099 | 37.213 | 38
487703 | 2018-04-17 11:42 | 12.3596 | Oxy6 (PSt7-10) | 2018-04-04 12:27 | default | 188.0349 | μmol/L | 30.3734 | °C | 1000 | hPa | Humid | 35 | 0 | 0 | 20.542 | 127248.1709 | 268683.7269 | 37.213 | 38
487710 | 2018-04-17 11:42 | 12.3763 | Oxy6 (PSt7-10) | 2018-04-04 12:27 | default | 188.0915 | μmol/L | 30.3666 | °C | 1000 | hPa | Humid | 35 | 0 | 0 | 20.541 | 127255.7874 | 268680.2224 | 37.213 | 38
487720 | 2018-04-17 11:42 | 12.3928 | Oxy6 (PSt7-10) | 2018-04-04 12:27 | default | 188.1996 | μmol/L | 30.354 | °C | 1000 | hPa | Humid | 35 | 0 | 0 | 20.539 | 127249.4991 | 268666.8557 | 37.213 | 38
487733 | 2018-04-17 11:42 | 12.4092 | Oxy6 (PSt7-10) | 2018-04-04 12:27 | default | 188.2379 | μmol/L | 30.3474 | °C | 1000 | hPa | Humid | 35 | 0 | 0 | 20.539 | 127242.3689 | 268665.8276 | 37.213 | 38
487738 | 2018-04-17 11:42 | 12.4258 | Oxy6 (PSt7-10) | 2018-04-04 12:27 | default | 188.1209 | μmol/L | 30.3674 | °C | 1000 | hPa | Humid | 35 | 0 | 0 | 20.539 | 127240.7609 | 268678.6831 | 37.213 | 38
487754 | 2018-04-17 11:42 | 12.4429 | Oxy6 (PSt7-10) | 2018-04-04 12:27 | default | 188.1111 | μmol/L | 30.3719 | °C | 1000 | hPa | Humid | 35 | 0 | 0 | 20.538 | 127239.7364 | 268672.9582 | 37.213 | 38
487760 | 2018-04-17 11:42 | 12.4594 | Oxy6 (PSt7-10) | 2018-04-04 12:27 | default | 188.0712 | μmol/L | 30.3701 | °C | 1000 | hPa | Humid | 35 | 0 | 0 | 20.541 | 127237.4295 | 268678.2416 | 37.213 | 38
487768 | 2018-04-17 11:42 | 12.4758 | Oxy6 (PSt7-10) | 2018-04-04 12:27 | default | 188.1626 | μmol/L | 30.3574 | °C | 1000 | hPa | Humid | 35 | 0 | 0 | 20.54 | 127225.2199 | 268673.25 | 37.213 | 38
487779 | 2018-04-17 11:42 | 12.4931 | Oxy6 (PSt7-10) | 2018-04-04 12:27 | default | 188.2276 | μmol/L | 30.355 | °C | 1000 | hPa | Humid | 35 | 0 | 0 | 20.537 | 127226.0817 | 268665.8627 | 37.213 | 38
487785 | 2018-04-17 11:42 | 12.5095 | Oxy6 (PSt7-10) | 2018-04-04 12:27 | default | 188.1971 | μmol/L | 30.3544 | °C | 1000 | hPa | Humid | 35 | 0 | 0 | 20.539 | 127213.9756 | 268663.7909 | 37.213 | 38
487799 | 2018-04-17 11:42 | 12.526 | Oxy6 (PSt7-10) | 2018-04-04 12:27 | default | 188.1668 | μmol/L | 30.3653 | °C | 1000 | hPa | Humid | 35 | 0 | 0 | 20.537 | 127217.1802 | 268668.7508 | 37.213 | 38
487807 | 2018-04-17 11:42 | 12.5425 | Oxy6 (PSt7-10) | 2018-04-04 12:27 | default | 188.1409 | μmol/L | 30.3697 | °C | 1000 | hPa | Humid | 35 | 0 | 0 | 20.537 | 127213.7614 | 268666.0772 | 37.213 | 38
487817 | 2018-04-17 11:42 | 12.5592 | Oxy6 (PSt7-10) | 2018-04-04 12:27 | default | 188.182 | μmol/L | 30.3627 | °C | 1000 | hPa | Humid | 35 | 0 | 0 | 20.537 | 127199.7874 | 268670.231 | 37.213 | 38
487825 | 2018-04-17 11:42 | 12.5762 | Oxy6 (PSt7-10) | 2018-04-04 12:27 | default | 188.1511 | μmol/L | 30.368 | °C | 1000 | hPa | Humid | 35 | 0 | 0 | 20.537 | 127206.1603 | 268662.7252 | 37.213 | 38
487843 | 2018-04-17 11:43 | 12.5931 | Oxy6 (PSt7-10) | 2018-04-04 12:27 | default | 188.1595 | μmol/L | 30.381 | °C | 1000 | hPa | Humid | 35 | 0 | 0 | 20.532 | 127201.173 | 268674.1238 | 37.213 | 38
487848 | 2018-04-17 11:43 | 12.6111 | Oxy6 (PSt7-10) | 2018-04-04 12:27 | default | 188.0567 | μmol/L | 30.3812 | °C | 1000 | hPa | Humid | 35 | 0 | 0 | 20.538 | 127198.6266 | 268672.0846 | 37.213 | 38
487861 | 2018-04-17 11:43 | 12.6261 | Oxy6 (PSt7-10) | 2018-04-04 12:27 | default | 188.2279 | μmol/L | 30.3664 | °C | 1000 | hPa | Humid | 35 | 0 | 0 | 20.533 | 127184.597 | 268651.8941 | 37.213 | 38
487871 | 2018-04-17 11:43 | 12.6429 | Oxy6 (PSt7-10) | 2018-04-04 12:27 | default | 188.1404 | μmol/L | 30.3698 | °C | 1000 | hPa | Humid | 35 | 0 | 0 | 20.537 | 127192.3958 | 268660.9449 | 37.213 | 38
487881 | 2018-04-17 11:43 | 12.6599 | Oxy6 (PSt7-10) | 2018-04-04 12:27 | default | 188.2753 | μmol/L | 30.3584 | °C | 1000 | hPa | Humid | 35 | 0 | 0 | 20.533 | 127176.6336 | 268661.6909 | 37.213 | 38
487888 | 2018-04-17 11:43 | 12.6762 | Oxy6 (PSt7-10) | 2018-04-04 12:27 | default | 188.1919 | μmol/L | 30.3755 | °C | 1000 | hPa | Humid | 35 | 0 | 0 | 20.532 | 127192.8979 | 268663.0548 | 37.213 | 38
487904 | 2018-04-17 11:43 | 12.6926 | Oxy6 (PSt7-10) | 2018-04-04 12:27 | default | 188.1169 | μmol/L | 30.3796 | °C | 1000 | hPa | Humid | 35 | 0 | 0 | 20.535 | 127184.0335 | 268663.9723 | 37.213 | 38
487910 | 2018-04-17 11:43 | 12.7094 | Oxy6 (PSt7-10) | 2018-04-04 12:27 | default | 188.3434 | μmol/L | 30.3525 | °C | 1000 | hPa | Humid | 35 | 0 | 0 | 20.531 | 127178.1162 | 268662.1453 | 37.213 | 38
487915 | 2018-04-17 11:43 | 12.7262 | Oxy6 (PSt7-10) | 2018-04-04 12:27 | default | 188.3977 | μmol/L | 30.3519 | °C | 1000 | hPa | Humid | 35 | 0 | 0 | 20.528 | 127176.9329 | 268648.3478 | 37.213 | 38
487925 | 2018-04-17 11:43 | 12.7429 | Oxy6 (PSt7-10) | 2018-04-04 12:27 | default | 188.2876 | μmol/L | 30.3591 | °C | 1000 | hPa | Humid | 35 | 0 | 0 | 20.532 | 127167.6847 | 268659.4925 | 37.213 | 38
487936 | 2018-04-17 11:43 | 12.7592 | Oxy6 (PSt7-10) | 2018-04-04 12:27 | default | 188.0923 | μmol/L | 30.3867 | °C | 1000 | hPa | Humid | 35 | 0 | 0 | 20.534 | 127166.339 | 268661.9189 | 37.213 | 38
487945 | 2018-04-17 11:43 | 12.7762 | Oxy6 (PSt7-10) | 2018-04-04 12:27 | default | 188.198 | μmol/L | 30.3687 | °C | 1000 | hPa | Humid | 35 | 0 | 0 | 20.534 | 127162.7954 | 268659.0542 | 37.213 | 38
487961 | 2018-04-17 11:43 | 12.7925 | Oxy6 (PSt7-10) | 2018-04-04 12:27 | default | 188.2899 | μmol/L | 30.3616 | °C | 1000 | hPa | Humid | 35 | 0 | 0 | 20.531 | 127162.4428 | 268666.864 | 37.213 | 38
487965 | 2018-04-17 11:43 | 12.8099 | Oxy6 (PSt7-10) | 2018-04-04 12:27 | default | 188.3135 | μmol/L | 30.3634 | °C | 1000 | hPa | Humid | 35 | 0 | 0 | 20.529 | 127160.522 | 268649.0508 | 37.213 | 38
487979 | 2018-04-17 11:43 | 12.8265 | Oxy6 (PSt7-10) | 2018-04-04 12:27 | default | 188.2578 | μmol/L | 30.37 | °C | 1000 | hPa | Humid | 35 | 0 | 0 | 20.53 | 127162.0654 | 268647.1839 | 37.213 | 38
487988 | 2018-04-17 11:43 | 12.8424 | Oxy6 (PSt7-10) | 2018-04-04 12:27 | default | 188.2986 | μmol/L | 30.3659 | °C | 1000 | hPa | Humid | 35 | 0 | 0 | 20.529 | 127155.5789 | 268659.7233 | 37.213 | 38
487999 | 2018-04-17 11:43 | 12.8594 | Oxy6 (PSt7-10) | 2018-04-04 12:27 | default | 188.2588 | μmol/L | 30.3756 | °C | 1000 | hPa | Humid | 35 | 0 | 0 | 20.528 | 127149.2687 | 268642.6458 | 37.213 | 38
488012 | 2018-04-17 11:43 | 12.8761 | Oxy6 (PSt7-10) | 2018-04-04 12:27 | default | 188.3245 | μmol/L | 30.3586 | °C | 1000 | hPa | Humid | 35 | 0 | 0 | 20.53 | 127151.6004 | 268643.374 | 37.213 | 38
488023 | 2018-04-17 11:43 | 12.8928 | Oxy6 (PSt7-10) | 2018-04-04 12:27 | default | 188.3348 | μmol/L | 30.3626 | °C | 1000 | hPa | Humid | 35 | 0 | 0 | 20.528 | 127144.2838 | 268649.5948 | 37.213 | 38
488032 | 2018-04-17 11:43 | 12.9091 | Oxy6 (PSt7-10) | 2018-04-04 12:27 | default | 188.3546 | μmol/L | 30.3622 | °C | 1000 | hPa | Humid | 35 | 0 | 0 | 20.527 | 127144.6951 | 268647.1244 | 37.213 | 38
488043 | 2018-04-17 11:43 | 12.926 | Oxy6 (PSt7-10) | 2018-04-04 12:27 | default | 188.1839 | μmol/L | 30.3797 | °C | 1000 | hPa | Humid | 35 | 0 | 0 | 20.531 | 127136.8851 | 268651.4063 | 37.213 | 38
488045 | 2018-04-17 11:43 | 12.9425 | Oxy6 (PSt7-10) | 2018-04-04 12:27 | default | 188.2043 | μmol/L | 30.3791 | °C | 1000 | hPa | Humid | 35 | 0 | 0 | 20.53 | 127139.8031 | 268653.4322 | 37.213 | 38
488062 | 2018-04-17 11:43 | 12.9594 | Oxy6 (PSt7-10) | 2018-04-04 12:27 | default | 188.338 | μmol/L | 30.3736 | °C | 1000 | hPa | Humid | 35 | 0 | 0 | 20.524 | 127122.8563 | 268646.1968 | 37.213 | 38
488066 | 2018-04-17 11:43 | 12.9763 | Oxy6 (PSt7-10) | 2018-04-04 12:27 | default | 188.2733 | μmol/L | 30.3731 | °C | 1000 | hPa | Humid | 35 | 0 | 0 | 20.528 | 127126.4051 | 268641.8991 | 37.213 | 38
488077 | 2018-04-17 11:43 | 12.9931 | Oxy6 (PSt7-10) | 2018-04-04 12:27 | default | 188.3614 | μmol/L | 30.361 | °C | 1000 | hPa | Humid | 35 | 0 | 0 | 20.527 | 127120.2758 | 268646.0444 | 37.213 | 38
488090 | 2018-04-17 11:43 | 13.0097 | Oxy6 (PSt7-10) | 2018-04-04 12:27 | default | 188.349 | μmol/L | 30.366 | °C | 1000 | hPa | Humid | 35 | 0 | 0 | 20.526 | 127119.9084 | 268636.9791 | 37.213 | 38
488102 | 2018-04-17 11:43 | 13.0263 | Oxy6 (PSt7-10) | 2018-04-04 12:27 | default | 188.2521 | μmol/L | 30.3767 | °C | 1000 | hPa | Humid | 35 | 0 | 0 | 20.528 | 127109.1522 | 268637.9033 | 37.213 | 38
488111 | 2018-04-17 11:43 | 13.0423 | Oxy6 (PSt7-10) | 2018-04-04 12:27 | default | 188.3585 | μmol/L | 30.3672 | °C | 1000 | hPa | Humid | 35 | 0 | 0 | 20.525 | 127101.5046 | 268633.1587 | 37.213 | 38
488117 | 2018-04-17 11:43 | 13.0601 | Oxy6 (PSt7-10) | 2018-04-04 12:27 | default | 188.406 | μmol/L | 30.3534 | °C | 1000 | hPa | Humid | 35 | 0 | 0 | 20.527 | 127106.1204 | 268648.7777 | 37.213 | 38
488132 | 2018-04-17 11:43 | 13.0764 | Oxy6 (PSt7-10) | 2018-04-04 12:27 | default | 188.4114 | μmol/L | 30.3698 | °C | 1000 | hPa | Humid | 35 | 0 | 0 | 20.521 | 127097.8221 | 268640.4453 | 37.213 | 38
488140 | 2018-04-17 11:43 | 13.0924 | Oxy6 (PSt7-10) | 2018-04-04 12:27 | default | 188.3443 | μmol/L | 30.3668 | °C | 1000 | hPa | Humid | 35 | 0 | 0 | 20.526 | 127087.0261 | 268646.5473 | 37.213 | 38
488151 | 2018-04-17 11:43 | 13.1096 | Oxy6 (PSt7-10) | 2018-04-04 12:27 | default | 188.2911 | μmol/L | 30.3845 | °C | 1000 | hPa | Humid | 35 | 0 | 0 | 20.523 | 127083.77 | 268638.5645 | 37.213 | 38
488162 | 2018-04-17 11:43 | 13.1259 | Oxy6 (PSt7-10) | 2018-04-04 12:27 | default | 188.4165 | μmol/L | 30.3689 | °C | 1000 | hPa | Humid | 35 | 0 | 0 | 20.521 | 127087.0687 | 268630.3 | 37.213 | 38
488166 | 2018-04-17 11:43 | 13.143 | Oxy6 (PSt7-10) | 2018-04-04 12:27 | default | 188.5081 | μmol/L | 30.3591 | °C | 1000 | hPa | Humid | 35 | 0 | 0 | 20.519 | 127080.0918 | 268631.5402 | 37.213 | 38
488183 | 2018-04-17 11:43 | 13.1598 | Oxy6 (PSt7-10) | 2018-04-04 12:27 | default | 188.5033 | μmol/L | 30.3628 | °C | 1000 | hPa | Humid | 35 | 0 | 0 | 20.518 | 127082.8272 | 268628.5981 | 37.213 | 38
488191 | 2018-04-17 11:43 | 13.1759 | Oxy6 (PSt7-10) | 2018-04-04 12:27 | default | 188.4646 | μmol/L | 30.3636 | °C | 1000 | hPa | Humid | 35 | 0 | 0 | 20.52 | 127076.279 | 268638.756 | 37.213 | 38
488200 | 2018-04-17 11:43 | 13.193 | Oxy6 (PSt7-10) | 2018-04-04 12:27 | default | 188.3756 | μmol/L | 30.3701 | °C | 1000 | hPa | Humid | 35 | 0 | 0 | 20.523 | 127081.0088 | 268643.3623 | 37.213 | 38
488207 | 2018-04-17 11:43 | 13.2091 | Oxy6 (PSt7-10) | 2018-04-04 12:27 | default | 188.4288 | μmol/L | 30.3639 | °C | 1000 | hPa | Humid | 35 | 0 | 0 | 20.522 | 127079.9616 | 268637.037 | 37.213 | 38
488218 | 2018-04-17 11:43 | 13.226 | Oxy6 (PSt7-10) | 2018-04-04 12:27 | default | 188.4305 | μmol/L | 30.3694 | °C | 1000 | hPa | Humid | 35 | 0 | 0 | 20.52 | 127077.3617 | 268635.7381 | 37.213 | 38
488229 | 2018-04-17 11:43 | 13.2424 | Oxy6 (PSt7-10) | 2018-04-04 12:27 | default | 188.3266 | μmol/L | 30.3813 | °C | 1000 | hPa | Humid | 35 | 0 | 0 | 20.522 | 127075.7224 | 268628.4008 | 37.213 | 38
488239 | 2018-04-17 11:43 | 13.2597 | Oxy6 (PSt7-10) | 2018-04-04 12:27 | default | 188.4533 | μmol/L | 30.3655 | °C | 1000 | hPa | Humid | 35 | 0 | 0 | 20.52 | 127070.6736 | 268630.1406 | 37.213 | 38
488245 | 2018-04-17 11:43 | 13.2761 | Oxy6 (PSt7-10) | 2018-04-04 12:27 | default | 188.5458 | μmol/L | 30.3613 | °C | 1000 | hPa | Humid | 35 | 0 | 0 | 20.516 | 127067.1477 | 268633.8685 | 37.213 | 38
488260 | 2018-04-17 11:43 | 13.2928 | Oxy6 (PSt7-10) | 2018-04-04 12:27 | default | 188.3547 | μmol/L | 30.3765 | °C | 1000 | hPa | Humid | 35 | 0 | 0 | 20.522 | 127058.9846 | 268625.5468 | 37.213 | 38
488271 | 2018-04-17 11:43 | 13.3094 | Oxy6 (PSt7-10) | 2018-04-04 12:27 | default | 188.435 | μmol/L | 30.3715 | °C | 1000 | hPa | Humid | 35 | 0 | 0 | 20.519 | 127058.9966 | 268626.854 | 37.213 | 38
488279 | 2018-04-17 11:43 | 13.3263 | Oxy6 (PSt7-10) | 2018-04-04 12:27 | default | 188.4697 | μmol/L | 30.3656 | °C | 1000 | hPa | Humid | 35 | 0 | 0 | 20.519 | 127057.7467 | 268619.6582 | 37.213 | 38
488290 | 2018-04-17 11:43 | 13.3428 | Oxy6 (PSt7-10) | 2018-04-04 12:27 | default | 188.4982 | μmol/L | 30.3694 | °C | 1000 | hPa | Humid | 35 | 0 | 0 | 20.516 | 127055.3117 | 268622.1864 | 37.213 | 38
488299 | 2018-04-17 11:43 | 13.359 | Oxy6 (PSt7-10) | 2018-04-04 12:27 | default | 188.485 | μmol/L | 30.3573 | °C | 1000 | hPa | Humid | 35 | 0 | 0 | 20.521 | 127053.5531 | 268627.5803 | 37.213 | 38
488309 | 2018-04-17 11:43 | 13.3758 | Oxy6 (PSt7-10) | 2018-04-04 12:27 | default | 188.531 | μmol/L | 30.3581 | °C | 1000 | hPa | Humid | 35 | 0 | 0 | 20.518 | 127049.8546 | 268626.0166 | 37.213 | 38
488319 | 2018-04-17 11:43 | 13.3931 | Oxy6 (PSt7-10) | 2018-04-04 12:27 | default | 188.4871 | μmol/L | 30.3713 | °C | 1000 | hPa | Humid | 35 | 0 | 0 | 20.516 | 127045.6398 | 268619.8083 | 37.213 | 38
488331 | 2018-04-17 11:43 | 13.4101 | Oxy6 (PSt7-10) | 2018-04-04 12:27 | default | 188.5059 | μmol/L | 30.3623 | °C | 1000 | hPa | Humid | 35 | 0 | 0 | 20.518 | 127046.1354 | 268635.439 | 37.213 | 38
488335 | 2018-04-17 11:43 | 13.426 | Oxy6 (PSt7-10) | 2018-04-04 12:27 | default | 188.5934 | μmol/L | 30.3561 | °C | 1000 | hPa | Humid | 35 | 0 | 0 | 20.515 | 127037.9706 | 268624.6692 | 37.213 | 38
488345 | 2018-04-17 11:43 | 13.443 | Oxy6 (PSt7-10) | 2018-04-04 12:27 | default | 188.5762 | μmol/L | 30.359 | °C | 1000 | hPa | Humid | 35 | 0 | 0 | 20.515 | 127023.0854 | 268622.0717 | 37.213 | 38
488358 | 2018-04-17 11:43 | 13.4599 | Oxy6 (PSt7-10) | 2018-04-04 12:27 | default | 188.5492 | μmol/L | 30.3579 | °C | 1000 | hPa | Humid | 35 | 0 | 0 | 20.517 | 127032.2356 | 268606.4456 | 37.213 | 38
488365 | 2018-04-17 11:43 | 13.4757 | Oxy6 (PSt7-10) | 2018-04-04 12:27 | default | 188.5649 | μmol/L | 30.3581 | °C | 1000 | hPa | Humid | 35 | 0 | 0 | 20.516 | 127029.2812 | 268615.8937 | 37.213 | 38
488378 | 2018-04-17 11:43 | 13.4936 | Oxy6 (PSt7-10) | 2018-04-04 12:27 | default | 188.5265 | μmol/L | 30.3675 | °C | 1000 | hPa | Humid | 35 | 0 | 0 | 20.515 | 127024.2589 | 268622.4928 | 37.213 | 38
488391 | 2018-04-17 11:43 | 13.5102 | Oxy6 (PSt7-10) | 2018-04-04 12:27 | default | 188.642 | μmol/L | 30.3536 | °C | 1000 | hPa | Humid | 35 | 0 | 0 | 20.513 | 127026.1246 | 268619.1814 | 37.213 | 38
488398 | 2018-04-17 11:43 | 13.5258 | Oxy6 (PSt7-10) | 2018-04-04 12:27 | default | 188.6029 | μmol/L | 30.3545 | °C | 1000 | hPa | Humid | 35 | 0 | 0 | 20.515 | 127014.7489 | 268612.7791 | 37.213 | 38
488405 | 2018-04-17 11:43 | 13.5427 | Oxy6 (PSt7-10) | 2018-04-04 12:27 | default | 188.5284 | μmol/L | 30.37 | °C | 1000 | hPa | Humid | 35 | 0 | 0 | 20.514 | 127021.9166 | 268623.2255 | 37.213 | 38
488424 | 2018-04-17 11:43 | 13.5597 | Oxy6 (PSt7-10) | 2018-04-04 12:27 | default | 188.5247 | μmol/L | 30.3822 | °C | 1000 | hPa | Humid | 35 | 0 | 0 | 20.51 | 127019.5085 | 268617.9062 | 37.213 | 38
488434 | 2018-04-17 11:43 | 13.5763 | Oxy6 (PSt7-10) | 2018-04-04 12:27 | default | 188.5325 | μmol/L | 30.3693 | °C | 1000 | hPa | Humid | 35 | 0 | 0 | 20.514 | 127009.3272 | 268609.5083 | 37.213 | 38
488436 | 2018-04-17 11:44 | 13.5928 | Oxy6 (PSt7-10) | 2018-04-04 12:27 | default | 188.5322 | μmol/L | 30.378 | °C | 1000 | hPa | Humid | 35 | 0 | 0 | 20.511 | 127011.8268 | 268619.6677 | 37.213 | 38
488449 | 2018-04-17 11:44 | 13.6094 | Oxy6 (PSt7-10) | 2018-04-04 12:27 | default | 188.5558 | μmol/L | 30.3683 | °C | 1000 | hPa | Humid | 35 | 0 | 0 | 20.513 | 127018.2956 | 268610.7869 | 37.213 | 38
488459 | 2018-04-17 11:44 | 13.6263 | Oxy6 (PSt7-10) | 2018-04-04 12:27 | default | 188.5923 | μmol/L | 30.3736 | °C | 1000 | hPa | Humid | 35 | 0 | 0 | 20.509 | 126999.5405 | 268604.3293 | 37.213 | 38
488472 | 2018-04-17 11:44 | 13.6429 | Oxy6 (PSt7-10) | 2018-04-04 12:27 | default | 188.5841 | μmol/L | 30.375 | °C | 1000 | hPa | Humid | 35 | 0 | 0 | 20.509 | 127006.4173 | 268615.6587 | 37.213 | 38
488479 | 2018-04-17 11:44 | 13.6598 | Oxy6 (PSt7-10) | 2018-04-04 12:27 | default | 188.5397 | μmol/L | 30.371 | °C | 1000 | hPa | Humid | 35 | 0 | 0 | 20.513 | 126996.6121 | 268614.9995 | 37.213 | 38
488489 | 2018-04-17 11:44 | 13.676 | Oxy6 (PSt7-10) | 2018-04-04 12:27 | default | 188.6493 | μmol/L | 30.3581 | °C | 1000 | hPa | Humid | 35 | 0 | 0 | 20.511 | 126993.9016 | 268617.0328 | 37.213 | 38
488504 | 2018-04-17 11:44 | 13.693 | Oxy6 (PSt7-10) | 2018-04-04 12:27 | default | 188.6433 | μmol/L | 30.362 | °C | 1000 | hPa | Humid | 35 | 0 | 0 | 20.51 | 126995.9074 | 268608.4641 | 37.213 | 38
488505 | 2018-04-17 11:44 | 13.7098 | Oxy6 (PSt7-10) | 2018-04-04 12:27 | default | 188.6141 | μmol/L | 30.367 | °C | 1000 | hPa | Humid | 35 | 0 | 0 | 20.51 | 126982.6313 | 268612.569 | 37.213 | 38
488519 | 2018-04-17 11:44 | 13.7259 | Oxy6 (PSt7-10) | 2018-04-04 12:27 | default | 188.5617 | μmol/L | 30.3788 | °C | 1000 | hPa | Humid | 35 | 0 | 0 | 20.509 | 126978.2496 | 268612.4477 | 37.213 | 38
488532 | 2018-04-17 11:44 | 13.7428 | Oxy6 (PSt7-10) | 2018-04-04 12:27 | default | 188.6173 | μmol/L | 30.3751 | °C | 1000 | hPa | Humid | 35 | 0 | 0 | 20.507 | 126979.1518 | 268606.0672 | 37.213 | 38
488535 | 2018-04-17 11:44 | 13.7596 | Oxy6 (PSt7-10) | 2018-04-04 12:27 | default | 188.7125 | μmol/L | 30.356 | °C | 1000 | hPa | Humid | 35 | 0 | 0 | 20.508 | 126970.2935 | 268601.2088 | 37.213 | 38
488553 | 2018-04-17 11:44 | 13.7763 | Oxy6 (PSt7-10) | 2018-04-04 12:27 | default | 188.7322 | μmol/L | 30.3469 | °C | 1000 | hPa | Humid | 35 | 0 | 0 | 20.51 | 126970.2565 | 268608.8076 | 37.213 | 38
488557 | 2018-04-17 11:44 | 13.7928 | Oxy6 (PSt7-10) | 2018-04-04 12:27 | default | 188.5908 | μmol/L | 30.3681 | °C | 1000 | hPa | Humid | 35 | 0 | 0 | 20.511 | 126960.2525 | 268609.1 | 37.213 | 38
488567 | 2018-04-17 11:44 | 13.8092 | Oxy6 (PSt7-10) | 2018-04-04 12:27 | default | 188.7836 | μmol/L | 30.3468 | °C | 1000 | hPa | Humid | 35 | 0 | 0 | 20.507 | 126962.58 | 268617.6536 | 37.213 | 38
488582 | 2018-04-17 11:44 | 13.8259 | Oxy6 (PSt7-10) | 2018-04-04 12:27 | default | 188.7474 | μmol/L | 30.3588 | °C | 1000 | hPa | Humid | 35 | 0 | 0 | 20.505 | 126956.9082 | 268608.7555 | 37.213 | 38
488586 | 2018-04-17 11:44 | 13.8427 | Oxy6 (PSt7-10) | 2018-04-04 12:27 | default | 188.7679 | μmol/L | 30.361 | °C | 1000 | hPa | Humid | 35 | 0 | 0 | 20.503 | 126959.8992 | 268596.9703 | 37.213 | 38
488597 | 2018-04-17 11:44 | 13.8591 | Oxy6 (PSt7-10) | 2018-04-04 12:27 | default | 188.7222 | μmol/L | 30.3515 | °C | 1000 | hPa | Humid | 35 | 0 | 0 | 20.509 | 126949.2349 | 268609.0899 | 37.213 | 38
488613 | 2018-04-17 11:44 | 13.8763 | Oxy6 (PSt7-10) | 2018-04-04 12:27 | default | 188.6405 | μmol/L | 30.374 | °C | 1000 | hPa | Humid | 35 | 0 | 0 | 20.506 | 126944.5523 | 268605.546 | 37.213 | 38
488618 | 2018-04-17 11:44 | 13.8929 | Oxy6 (PSt7-10) | 2018-04-04 12:27 | default | 188.7205 | μmol/L | 30.3662 | °C | 1000 | hPa | Humid | 35 | 0 | 0 | 20.504 | 126949.0687 | 268597.4471 | 37.213 | 38
488630 | 2018-04-17 11:44 | 13.9092 | Oxy6 (PSt7-10) | 2018-04-04 12:27 | default | 188.6478 | μmol/L | 30.3728 | °C | 1000 | hPa | Humid | 35 | 0 | 0 | 20.506 | 126952.5946 | 268603.6168 | 37.213 | 38
488643 | 2018-04-17 11:44 | 13.9257 | Oxy6 (PSt7-10) | 2018-04-04 12:27 | default | 188.6043 | μmol/L | 30.3831 | °C | 1000 | hPa | Humid | 35 | 0 | 0 | 20.505 | 126940.4916 | 268606.6894 | 37.213 | 38
488649 | 2018-04-17 11:44 | 13.9427 | Oxy6 (PSt7-10) | 2018-04-04 12:27 | default | 188.6939 | μmol/L | 30.3678 | °C | 1000 | hPa | Humid | 35 | 0 | 0 | 20.505 | 126937.8395 | 268603.7002 | 37.213 | 38
488658 | 2018-04-17 11:44 | 13.9597 | Oxy6 (PSt7-10) | 2018-04-04 12:27 | default | 188.7098 | μmol/L | 30.368 | °C | 1000 | hPa | Humid | 35 | 0 | 0 | 20.504 | 126934.0274 | 268602.7171 | 37.213 | 38
488669 | 2018-04-17 11:44 | 13.976 | Oxy6 (PSt7-10) | 2018-04-04 12:27 | default | 188.7142 | μmol/L | 30.3702 | °C | 1000 | hPa | Humid | 35 | 0 | 0 | 20.503 | 126929.5117 | 268597.9788 | 37.213 | 38
488675 | 2018-04-17 11:44 | 13.9924 | Oxy6 (PSt7-10) | 2018-04-04 12:27 | default | 188.8373 | μmol/L | 30.355 | °C | 1000 | hPa | Humid | 35 | 0 | 0 | 20.501 | 126922.7065 | 268600.5203 | 37.213 | 38
488686 | 2018-04-17 11:44 | 14.0095 | Oxy6 (PSt7-10) | 2018-04-04 12:27 | default | 188.7258 | μmol/L | 30.3653 | °C | 1000 | hPa | Humid | 35 | 0 | 0 | 20.504 | 126926.1555 | 268596.9807 | 37.213 | 38
488704 | 2018-04-17 11:44 | 14.0263 | Oxy6 (PSt7-10) | 2018-04-04 12:27 | default | 188.7726 | μmol/L | 30.3689 | °C | 1000 | hPa | Humid | 35 | 0 | 0 | 20.5 | 126924.7873 | 268595.7031 | 37.213 | 38
488713 | 2018-04-17 11:44 | 14.043 | Oxy6 (PSt7-10) | 2018-04-04 12:27 | default | 188.7118 | μmol/L | 30.385 | °C | 1000 | hPa | Humid | 35 | 0 | 0 | 20.498 | 126914.1301 | 268599.6288 | 37.213 | 38
488719 | 2018-04-17 11:44 | 14.059 | Oxy6 (PSt7-10) | 2018-04-04 12:27 | default | 188.7625 | μmol/L | 30.3706 | °C | 1000 | hPa | Humid | 35 | 0 | 0 | 20.5 | 126899.5389 | 268597.3419 | 37.213 | 38
488733 | 2018-04-17 11:44 | 14.0761 | Oxy6 (PSt7-10) | 2018-04-04 12:27 | default | 188.8162 | μmol/L | 30.3557 | °C | 1000 | hPa | Humid | 35 | 0 | 0 | 20.502 | 126903.9713 | 268591.8694 | 37.213 | 38
488744 | 2018-04-17 11:44 | 14.0925 | Oxy6 (PSt7-10) | 2018-04-04 12:27 | default | 188.8123 | μmol/L | 30.365 | °C | 1000 | hPa | Humid | 35 | 0 | 0 | 20.499 | 126900.5984 | 268583.9674 | 37.213 | 38
488750 | 2018-04-17 11:44 | 14.1094 | Oxy6 (PSt7-10) | 2018-04-04 12:27 | default | 188.7233 | μmol/L | 30.3657 | °C | 1000 | hPa | Humid | 35 | 0 | 0 | 20.504 | 126899.1912 | 268593.6855 | 37.213 | 38
488757 | 2018-04-17 11:44 | 14.1263 | Oxy6 (PSt7-10) | 2018-04-04 12:27 | default | 188.7013 | μmol/L | 30.3752 | °C | 1000 | hPa | Humid | 35 | 0 | 0 | 20.502 | 126893.1765 | 268591.7904 | 37.213 | 38
488769 | 2018-04-17 11:44 | 14.143 | Oxy6 (PSt7-10) | 2018-04-04 12:27 | default | 188.8987 | μmol/L | 30.3532 | °C | 1000 | hPa | Humid | 35 | 0 | 0 | 20.498 | 126889.6929 | 268590.8764 | 37.213 | 38
488783 | 2018-04-17 11:44 | 14.1597 | Oxy6 (PSt7-10) | 2018-04-04 12:27 | default | 188.8644 | μmol/L | 30.3562 | °C | 1000 | hPa | Humid | 35 | 0 | 0 | 20.499 | 126893.4186 | 268587.0236 | 37.213 | 38
488789 | 2018-04-17 11:44 | 14.1757 | Oxy6 (PSt7-10) | 2018-04-04 12:27 | default | 188.721 | μmol/L | 30.3777 | °C | 1000 | hPa | Humid | 35 | 0 | 0 | 20.5 | 126874.756 | 268592.3991 | 37.213 | 38
488796 | 2018-04-17 11:44 | 14.1928 | Oxy6 (PSt7-10) | 2018-04-04 12:27 | default | 188.8123 | μmol/L | 30.365 | °C | 1000 | hPa | Humid | 35 | 0 | 0 | 20.499 | 126879.4611 | 268599.9678 | 37.213 | 38
488807 | 2018-04-17 11:44 | 14.2097 | Oxy6 (PSt7-10) | 2018-04-04 12:27 | default | 188.7887 | μmol/L | 30.3719 | °C | 1000 | hPa | Humid | 35 | 0 | 0 | 20.498 | 126875.4642 | 268578.2344 | 37.213 | 38
488817 | 2018-04-17 11:44 | 14.2261 | Oxy6 (PSt7-10) | 2018-04-04 12:27 | default | 188.8139 | μmol/L | 30.3734 | °C | 1000 | hPa | Humid | 35 | 0 | 0 | 20.496 | 126870.8928 | 268578.7867 | 37.213 | 38
488825 | 2018-04-17 11:44 | 14.2424 | Oxy6 (PSt7-10) | 2018-04-04 12:27 | default | 188.7945 | μmol/L | 30.3681 | °C | 1000 | hPa | Humid | 35 | 0 | 0 | 20.499 | 126870.9455 | 268588.3406 | 37.213 | 38
488841 | 2018-04-17 11:44 | 14.2598 | Oxy6 (PSt7-10) | 2018-04-04 12:27 | default | 188.7744 | μmol/L | 30.3801 | °C | 1000 | hPa | Humid | 35 | 0 | 0 | 20.496 | 126880.6383 | 268588.4076 | 37.213 | 38
488846 | 2018-04-17 11:44 | 14.2762 | Oxy6 (PSt7-10) | 2018-04-04 12:27 | default | 188.8529 | μmol/L | 30.3668 | °C | 1000 | hPa | Humid | 35 | 0 | 0 | 20.496 | 126857.612 | 268588.0269 | 37.213 | 38
488859 | 2018-04-17 11:44 | 14.2925 | Oxy6 (PSt7-10) | 2018-04-04 12:27 | default | 188.8611 | μmol/L | 30.3625 | °C | 1000 | hPa | Humid | 35 | 0 | 0 | 20.497 | 126868.716 | 268589.3637 | 37.213 | 38
488870 | 2018-04-17 11:44 | 14.3095 | Oxy6 (PSt7-10) | 2018-04-04 12:27 | default | 188.9268 | μmol/L | 30.3629 | °C | 1000 | hPa | Humid | 35 | 0 | 0 | 20.493 | 126857.0119 | 268576.4113 | 37.213 | 38
488881 | 2018-04-17 11:44 | 14.326 | Oxy6 (PSt7-10) | 2018-04-04 12:27 | default | 188.8449 | μmol/L | 30.3681 | °C | 1000 | hPa | Humid | 35 | 0 | 0 | 20.496 | 126856.1807 | 268587.6229 | 37.213 | 38
488886 | 2018-04-17 11:44 | 14.3424 | Oxy6 (PSt7-10) | 2018-04-04 12:27 | default | 188.9484 | μmol/L | 30.3563 | °C | 1000 | hPa | Humid | 35 | 0 | 0 | 20.494 | 126851.0069 | 268589.5047 | 37.213 | 38
488897 | 2018-04-17 11:44 | 14.3595 | Oxy6 (PSt7-10) | 2018-04-04 12:27 | default | 188.8706 | μmol/L | 30.3638 | °C | 1000 | hPa | Humid | 35 | 0 | 0 | 20.496 | 126844.1756 | 268580.1522 | 37.213 | 38
488910 | 2018-04-17 11:44 | 14.3759 | Oxy6 (PSt7-10) | 2018-04-04 12:27 | default | 188.8591 | μmol/L | 30.3686 | °C | 1000 | hPa | Humid | 35 | 0 | 0 | 20.495 | 126835.1574 | 268585.4982 | 37.213 | 38
488921 | 2018-04-17 11:44 | 14.3931 | Oxy6 (PSt7-10) | 2018-04-04 12:27 | default | 188.8306 | μmol/L | 30.3677 | °C | 1000 | hPa | Humid | 35 | 0 | 0 | 20.497 | 126836.0474 | 268574.665 | 37.213 | 38
488930 | 2018-04-17 11:44 | 14.4096 | Oxy6 (PSt7-10) | 2018-04-04 12:27 | default | 188.8927 | μmol/L | 30.3687 | °C | 1000 | hPa | Humid | 35 | 0 | 0 | 20.493 | 126834.0704 | 268570.4249 | 37.213 | 38
488940 | 2018-04-17 11:44 | 14.426 | Oxy6 (PSt7-10) | 2018-04-04 12:27 | default | 188.9558 | μmol/L | 30.3638 | °C | 1000 | hPa | Humid | 35 | 0 | 0 | 20.491 | 126821.0844 | 268567.9708 | 37.213 | 38
488953 | 2018-04-17 11:44 | 14.443 | Oxy6 (PSt7-10) | 2018-04-04 12:27 | default | 188.9889 | μmol/L | 30.361 | °C | 1000 | hPa | Humid | 35 | 0 | 0 | 20.49 | 126831.9988 | 268574.4236 | 37.213 | 38
488961 | 2018-04-17 11:44 | 14.4595 | Oxy6 (PSt7-10) | 2018-04-04 12:27 | default | 188.9261 | μmol/L | 30.3573 | °C | 1000 | hPa | Humid | 35 | 0 | 0 | 20.495 | 126829.1924 | 268577.5633 | 37.213 | 38
488967 | 2018-04-17 11:44 | 14.4759 | Oxy6 (PSt7-10) | 2018-04-04 12:27 | default | 188.9843 | μmol/L | 30.3589 | °C | 1000 | hPa | Humid | 35 | 0 | 0 | 20.491 | 126821.2385 | 268565.1927 | 37.213 | 38
488982 | 2018-04-17 11:44 | 14.4931 | Oxy6 (PSt7-10) | 2018-04-04 12:27 | default | 189.0869 | μmol/L | 30.353 | °C | 1000 | hPa | Humid | 35 | 0 | 0 | 20.487 | 126829.2818 | 268572.1313 | 37.213 | 38
488991 | 2018-04-17 11:44 | 14.5095 | Oxy6 (PSt7-10) | 2018-04-04 12:27 | default | 188.9504 | μmol/L | 30.3704 | °C | 1000 | hPa | Humid | 35 | 0 | 0 | 20.489 | 126817.8107 | 268570.0559 | 37.213 | 38
488999 | 2018-04-17 11:44 | 14.526 | Oxy6 (PSt7-10) | 2018-04-04 12:27 | default | 188.8706 | μmol/L | 30.3811 | °C | 1000 | hPa | Humid | 35 | 0 | 0 | 20.49 | 126811.9286 | 268573.9854 | 37.213 | 38
489009 | 2018-04-17 11:44 | 14.5427 | Oxy6 (PSt7-10) | 2018-04-04 12:27 | default | 188.9138 | μmol/L | 30.3795 | °C | 1000 | hPa | Humid | 35 | 0 | 0 | 20.488 | 126809.9406 | 268562.7468 | 37.213 | 38
489023 | 2018-04-17 11:44 | 14.5598 | Oxy6 (PSt7-10) | 2018-04-04 12:27 | default | 188.9431 | μmol/L | 30.3717 | °C | 1000 | hPa | Humid | 35 | 0 | 0 | 20.489 | 126813.619 | 268578.7256 | 37.213 | 38
489029 | 2018-04-17 11:44 | 14.5761 | Oxy6 (PSt7-10) | 2018-04-04 12:27 | default | 188.9071 | μmol/L | 30.3778 | °C | 1000 | hPa | Humid | 35 | 0 | 0 | 20.489 | 126805.2194 | 268572.5711 | 37.213 | 38
489043 | 2018-04-17 11:45 | 14.5932 | Oxy6 (PSt7-10) | 2018-04-04 12:27 | default | 188.9583 | μmol/L | 30.3777 | °C | 1000 | hPa | Humid | 35 | 0 | 0 | 20.486 | 126804.2057 | 268577.4522 | 37.213 | 38
489047 | 2018-04-17 11:45 | 14.6094 | Oxy6 (PSt7-10) | 2018-04-04 12:27 | default | 188.9547 | μmol/L | 30.3668 | °C | 1000 | hPa | Humid | 35 | 0 | 0 | 20.49 | 126795.7761 | 268568.5391 | 37.213 | 38
489061 | 2018-04-17 11:45 | 14.6263 | Oxy6 (PSt7-10) | 2018-04-04 12:27 | default | 188.8953 | μmol/L | 30.374 | °C | 1000 | hPa | Humid | 35 | 0 | 0 | 20.491 | 126793.0194 | 268568.7481 | 37.213 | 38
489073 | 2018-04-17 11:45 | 14.6429 | Oxy6 (PSt7-10) | 2018-04-04 12:27 | default | 188.8692 | μmol/L | 30.3813 | °C | 1000 | hPa | Humid | 35 | 0 | 0 | 20.49 | 126791.1174 | 268570.9458 | 37.213 | 38
489083 | 2018-04-17 11:45 | 14.6592 | Oxy6 (PSt7-10) | 2018-04-04 12:27 | default | 188.9047 | μmol/L | 30.3868 | °C | 1000 | hPa | Humid | 35 | 0 | 0 | 20.486 | 126781.1714 | 268568.0714 | 37.213 | 38
489092 | 2018-04-17 11:45 | 14.6766 | Oxy6 (PSt7-10) | 2018-04-04 12:27 | default | 188.997 | μmol/L | 30.3712 | °C | 1000 | hPa | Humid | 35 | 0 | 0 | 20.486 | 126770.7862 | 268563.3586 | 37.213 | 38
489102 | 2018-04-17 11:45 | 14.6926 | Oxy6 (PSt7-10) | 2018-04-04 12:27 | default | 189.0081 | μmol/L | 30.3722 | °C | 1000 | hPa | Humid | 35 | 0 | 0 | 20.485 | 126779.4774 | 268552.1358 | 37.213 | 38
489105 | 2018-04-17 11:45 | 14.7094 | Oxy6 (PSt7-10) | 2018-04-04 12:27 | default | 189.133 | μmol/L | 30.3481 | °C | 1000 | hPa | Humid | 35 | 0 | 0 | 20.486 | 126780.1218 | 268558.4564 | 37.213 | 38
489119 | 2018-04-17 11:45 | 14.7259 | Oxy6 (PSt7-10) | 2018-04-04 12:27 | default | 189.034 | μmol/L | 30.3736 | °C | 1000 | hPa | Humid | 35 | 0 | 0 | 20.483 | 126770.6457 | 268580.8912 | 37.213 | 38
489128 | 2018-04-17 11:45 | 14.743 | Oxy6 (PSt7-10) | 2018-04-04 12:27 | default | 189.0054 | μmol/L | 30.364 | °C | 1000 | hPa | Humid | 35 | 0 | 0 | 20.488 | 126767.6602 | 268562.4812 | 37.213 | 38
489135 | 2018-04-17 11:45 | 14.7597 | Oxy6 (PSt7-10) | 2018-04-04 12:27 | default | 189.0931 | μmol/L | 30.3549 | °C | 1000 | hPa | Humid | 35 | 0 | 0 | 20.486 | 126759.7524 | 268557.5249 | 37.213 | 38
489153 | 2018-04-17 11:45 | 14.7765 | Oxy6 (PSt7-10) | 2018-04-04 12:27 | default | 189.1704 | μmol/L | 30.362 | °C | 1000 | hPa | Humid | 35 | 0 | 0 | 20.479 | 126766.7171 | 268568.801 | 37.213 | 38
489163 | 2018-04-17 11:45 | 14.793 | Oxy6 (PSt7-10) | 2018-04-04 12:27 | default | 189.1241 | μmol/L | 30.3612 | °C | 1000 | hPa | Humid | 35 | 0 | 0 | 20.482 | 126762.728 | 268565.5308 | 37.213 | 38
489170 | 2018-04-17 11:45 | 14.8093 | Oxy6 (PSt7-10) | 2018-04-04 12:27 | default | 189.1014 | μmol/L | 30.365 | °C | 1000 | hPa | Humid | 35 | 0 | 0 | 20.482 | 126748.0395 | 268558.166 | 37.213 | 38
489179 | 2018-04-17 11:45 | 14.8257 | Oxy6 (PSt7-10) | 2018-04-04 12:27 | default | 188.993 | μmol/L | 30.3805 | °C | 1000 | hPa | Humid | 35 | 0 | 0 | 20.483 | 126748.1469 | 268556.198 | 37.213 | 38
489187 | 2018-04-17 11:45 | 14.8428 | Oxy6 (PSt7-10) | 2018-04-04 12:27 | default | 188.9436 | μmol/L | 30.3774 | °C | 1000 | hPa | Humid | 35 | 0 | 0 | 20.487 | 126744.5521 | 268558.5316 | 37.213 | 38
489200 | 2018-04-17 11:45 | 14.8594 | Oxy6 (PSt7-10) | 2018-04-04 12:27 | default | 189.0992 | μmol/L | 30.3683 | °C | 1000 | hPa | Humid | 35 | 0 | 0 | 20.481 | 126744.7639 | 268560.7956 | 37.213 | 38
489208 | 2018-04-17 11:45 | 14.8758 | Oxy6 (PSt7-10) | 2018-04-04 12:27 | default | 189.045 | μmol/L | 30.3659 | °C | 1000 | hPa | Humid | 35 | 0 | 0 | 20.485 | 126745.1922 | 268569.0942 | 37.213 | 38
489220 | 2018-04-17 11:45 | 14.8932 | Oxy6 (PSt7-10) | 2018-04-04 12:27 | default | 189.0973 | μmol/L | 30.3715 | °C | 1000 | hPa | Humid | 35 | 0 | 0 | 20.48 | 126738.3307 | 268562.0482 | 37.213 | 38
489233 | 2018-04-17 11:45 | 14.9097 | Oxy6 (PSt7-10) | 2018-04-04 12:27 | default | 189.1093 | μmol/L | 30.3694 | °C | 1000 | hPa | Humid | 35 | 0 | 0 | 20.48 | 126743.2919 | 268557.3019 | 37.213 | 38
489236 | 2018-04-17 11:45 | 14.9257 | Oxy6 (PSt7-10) | 2018-04-04 12:27 | default | 189.1377 | μmol/L | 30.3675 | °C | 1000 | hPa | Humid | 35 | 0 | 0 | 20.479 | 126721.4018 | 268552.8346 | 37.213 | 38
489246 | 2018-04-17 11:45 | 14.9424 | Oxy6 (PSt7-10) | 2018-04-04 12:27 | default | 189.1174 | μmol/L | 30.3594 | °C | 1000 | hPa | Humid | 35 | 0 | 0 | 20.483 | 126731.3669 | 268551.4464 | 37.213 | 38
489259 | 2018-04-17 11:45 | 14.9597 | Oxy6 (PSt7-10) | 2018-04-04 12:27 | default | 189.1068 | μmol/L | 30.3727 | °C | 1000 | hPa | Humid | 35 | 0 | 0 | 20.479 | 126724.7315 | 268547.7758 | 37.213 | 38
489268 | 2018-04-17 11:45 | 14.9761 | Oxy6 (PSt7-10) | 2018-04-04 12:27 | default | 189.1232 | μmol/L | 30.3671 | °C | 1000 | hPa | Humid | 35 | 0 | 0 | 20.48 | 126729.7887 | 268564.9575 | 37.213 | 38
489283 | 2018-04-17 11:45 | 14.9926 | Oxy6 (PSt7-10) | 2018-04-04 12:27 | default | 189.1126 | μmol/L | 30.3775 | °C | 1000 | hPa | Humid | 35 | 0 | 0 | 20.477 | 126720.0537 | 268560.4599 | 37.213 | 38
489289 | 2018-04-17 11:45 | 15.0093 | Oxy6 (PSt7-10) | 2018-04-04 12:27 | default | 189.1574 | μmol/L | 30.3584 | °C | 1000 | hPa | Humid | 35 | 0 | 0 | 20.481 | 126712.1744 | 268555.6464 | 37.213 | 38
489300 | 2018-04-17 11:45 | 15.0263 | Oxy6 (PSt7-10) | 2018-04-04 12:27 | default | 189.2408 | μmol/L | 30.3587 | °C | 1000 | hPa | Humid | 35 | 0 | 0 | 20.476 | 126708.1125 | 268561.6667 | 37.213 | 38
489305 | 2018-04-17 11:45 | 15.0423 | Oxy6 (PSt7-10) | 2018-04-04 12:27 | default | 189.2434 | μmol/L | 30.3611 | °C | 1000 | hPa | Humid | 35 | 0 | 0 | 20.475 | 126710.6343 | 268552.5544 | 37.213 | 38
489319 | 2018-04-17 11:45 | 15.0593 | Oxy6 (PSt7-10) | 2018-04-04 12:27 | default | 189.2138 | μmol/L | 30.3575 | °C | 1000 | hPa | Humid | 35 | 0 | 0 | 20.478 | 126709.9569 | 268557.8515 | 37.213 | 38
489329 | 2018-04-17 11:45 | 15.0764 | Oxy6 (PSt7-10) | 2018-04-04 12:27 | default | 189.1895 | μmol/L | 30.3587 | °C | 1000 | hPa | Humid | 35 | 0 | 0 | 20.479 | 126706.2493 | 268562.1088 | 37.213 | 38
489343 | 2018-04-17 11:45 | 15.0927 | Oxy6 (PSt7-10) | 2018-04-04 12:27 | default | 189.1843 | μmol/L | 30.3683 | °C | 1000 | hPa | Humid | 35 | 0 | 0 | 20.476 | 126701.0124 | 268548.6987 | 37.213 | 38
489350 | 2018-04-17 11:45 | 15.1092 | Oxy6 (PSt7-10) | 2018-04-04 12:27 | default | 189.183 | μmol/L | 30.3598 | °C | 1000 | hPa | Humid | 35 | 0 | 0 | 20.479 | 126697.8996 | 268544.0703 | 37.213 | 38
489356 | 2018-04-17 11:45 | 15.1257 | Oxy6 (PSt7-10) | 2018-04-04 12:27 | default | 189.2159 | μmol/L | 30.3658 | °C | 1000 | hPa | Humid | 35 | 0 | 0 | 20.475 | 126696.2043 | 268557.8443 | 37.213 | 38
489366 | 2018-04-17 11:45 | 15.1424 | Oxy6 (PSt7-10) | 2018-04-04 12:27 | default | 189.1257 | μmol/L | 30.3782 | °C | 1000 | hPa | Humid | 35 | 0 | 0 | 20.476 | 126682.2188 | 268528.6035 | 37.213 | 38
489376 | 2018-04-17 11:45 | 15.1595 | Oxy6 (PSt7-10) | 2018-04-04 12:27 | default | 189.0757 | μmol/L | 30.3809 | °C | 1000 | hPa | Humid | 35 | 0 | 0 | 20.478 | 126681.5705 | 268541.9231 | 37.213 | 38
489385 | 2018-04-17 11:45 | 15.1766 | Oxy6 (PSt7-10) | 2018-04-04 12:27 | default | 189.1043 | μmol/L | 30.3789 | °C | 1000 | hPa | Humid | 35 | 0 | 0 | 20.477 | 126671.2232 | 268545.6696 | 37.213 | 38
489396 | 2018-04-17 11:45 | 15.1927 | Oxy6 (PSt7-10) | 2018-04-04 12:27 | default | 189.1985 | μmol/L | 30.3687 | °C | 1000 | hPa | Humid | 35 | 0 | 0 | 20.475 | 126665.1335 | 268538.7997 | 37.213 | 38
489401 | 2018-04-17 11:45 | 15.21 | Oxy6 (PSt7-10) | 2018-04-04 12:27 | default | 189.1401 | μmol/L | 30.3758 | °C | 1000 | hPa | Humid | 35 | 0 | 0 | 20.476 | 126666.3812 | 268542.9007 | 37.213 | 38
489408 | 2018-04-17 11:45 | 15.226 | Oxy6 (PSt7-10) | 2018-04-04 12:27 | default | 189.1777 | μmol/L | 30.378 | °C | 1000 | hPa | Humid | 35 | 0 | 0 | 20.473 | 126653.7995 | 268530.1899 | 37.213 | 38
489420 | 2018-04-17 11:45 | 15.243 | Oxy6 (PSt7-10) | 2018-04-04 12:27 | default | 189.2175 | μmol/L | 30.3684 | °C | 1000 | hPa | Humid | 35 | 0 | 0 | 20.474 | 126657.8474 | 268531.6728 | 37.213 | 38
489427 | 2018-04-17 11:45 | 15.2597 | Oxy6 (PSt7-10) | 2018-04-04 12:27 | default | 189.3194 | μmol/L | 30.3627 | °C | 1000 | hPa | Humid | 35 | 0 | 0 | 20.47 | 126657.3435 | 268538.4776 | 37.213 | 38
489431 | 2018-04-17 11:45 | 15.2757 | Oxy6 (PSt7-10) | 2018-04-04 12:27 | default | 189.2998 | μmol/L | 30.3689 | °C | 1000 | hPa | Humid | 35 | 0 | 0 | 20.469 | 126642.7857 | 268526.7664 | 37.213 | 38
489440 | 2018-04-17 11:45 | 15.2925 | Oxy6 (PSt7-10) | 2018-04-04 12:27 | default | 189.3382 | μmol/L | 30.3624 | °C | 1000 | hPa | Humid | 35 | 0 | 0 | 20.469 | 126654.6625 | 268524.4297 | 37.213 | 38
489445 | 2018-04-17 11:45 | 15.309 | Oxy6 (PSt7-10) | 2018-04-04 12:27 | default | 189.3039 | μmol/L | 30.3595 | °C | 1000 | hPa | Humid | 35 | 0 | 0 | 20.472 | 126647.3566 | 268540.7792 | 37.213 | 38
489451 | 2018-04-17 11:45 | 15.3259 | Oxy6 (PSt7-10) | 2018-04-04 12:27 | default | 189.211 | μmol/L | 30.3782 | °C | 1000 | hPa | Humid | 35 | 0 | 0 | 20.471 | 126644.3409 | 268530.8344 | 37.213 | 38