## Devices
Name | Type | Serial | FW-Version | Channels
SABD0001000008 | OXY-10 ST | SABD0001000008 | AAV1.0.0.11 | 10

## Sensors
Name | Analyte | Sensor ID | Sensor Type | Batch ID | Lot Nr | Created on
Oxy2 | O2 | 167479859 | PSt7-10 | 000000-000 | 0000-00 | 2018-04-04 12:20

## Oxygen Calibrations
Sensor | Calibration Date | Cal0 [°] | T0 | T0 Unit | Cal2nd [°] | T2nd | T2nd Unit | pATM | pATM Unit | O2Cal2nd | O2Cal2nd Unit | Environment | f1 | m | dKSV1 | dKSV2 | dPhi1 | dPhi2 | Is PreSens Calibration
Oxy2 (PSt7-10) | 2018-04-04 12:20 | 55.5 | 20 | °C | 22.08 | 20 | °C | 976 | hPa | 100 | %a.s. | Humid | 0.861 | 13.56 | 0.00035 | 0 | -0.02617 | 0 | FALSE

## Annotations
Date | Delta T [min] | Device | Channel | User | Annotation

## Info
Software Version | 2.1.0.443
Exported at | 2018-04-17 17:32

## SABD0001000008, Ch 1
Id | Date | Delta T [min] | Sensor | Calibration | User | Oxygen | Oxygen Unit | Temperature | Temperature Unit | Pressure | Pressure Unit | Mode | Salinity [pmil] | User Signal Intensity | Error | Phase [°] | Amplitude [µV] | Reference Amplitude [µV] | Signal LED Current | Reference LED Current | Battery [V]
498764 | 2018-04-17 12:28 | 0 | Oxy2 (PSt7-10) | 2018-04-04 12:20 | default | 177.2871 | μmol/L | 30.4739 | °C | 999 | hPa | Humid | 35 | 0 | 0 | 21.137 | 172867.9554 | 289439.6535 | 43.75 | 60
498766 | 2018-04-17 12:28 | 0 | Oxy2 (PSt7-10) | 2018-04-04 12:20 | default | 177.3193 | μmol/L | 30.471 | °C | 999 | hPa | Humid | 35 | 0 | 0 | 21.136 | 172816.5568 | 289390.2793 | 43.75 | 60
498770 | 2018-04-17 12:28 | 0 | Oxy2 (PSt7-10) | 2018-04-04 12:20 | default | 177.3283 | μmol/L | 30.475 | °C | 999 | hPa | Humid | 35 | 0 | 0 | 21.134 | 172767.0003 | 289353.0077 | 43.75 | 60
498772 | 2018-04-17 12:28 | 0 | Oxy2 (PSt7-10) | 2018-04-04 12:20 | default | 177.2811 | μmol/L | 30.4807 | °C | 999 | hPa | Humid | 35 | 0 | 0 | 21.135 | 172742.4846 | 289353.451 | 43.75 | 60
498779 | 2018-04-17 12:28 | 0 | Oxy2 (PSt7-10) | 2018-04-04 12:20 | default | 177.428 | μmol/L | 30.4598 | °C | 999 | hPa | Humid | 35 | 0 | 0 | 21.133 | 172720.6931 | 289344.4571 | 43.75 | 60
498783 | 2018-04-17 12:28 | 0 | Oxy2 (PSt7-10) | 2018-04-04 12:20 | default | 177.3628 | μmol/L | 30.4688 | °C | 999 | hPa | Humid | 35 | 0 | 0 | 21.134 | 172711.8681 | 289340.391 | 43.75 | 60
498794 | 2018-04-17 12:28 | 0 | Oxy2 (PSt7-10) | 2018-04-04 12:20 | default | 177.4541 | μmol/L | 30.458 | °C | 999 | hPa | Humid | 35 | 0 | 0 | 21.132 | 172692.6265 | 289327.2282 | 43.75 | 60
498800 | 2018-04-17 12:28 | 0.12429 | Oxy2 (PSt7-10) | 2018-04-04 12:20 | default | 177.3795 | μmol/L | 30.4799 | °C | 999 | hPa | Humid | 35 | 0 | 0 | 21.129 | 172681.124 | 289337.5246 | 43.75 | 60
498808 | 2018-04-17 12:28 | 0.13467 | Oxy2 (PSt7-10) | 2018-04-04 12:20 | default | 177.4538 | μmol/L | 30.4665 | °C | 999 | hPa | Humid | 35 | 0 | 0 | 21.129 | 172633.9883 | 289299.3083 | 43.75 | 60
498810 | 2018-04-17 12:28 | 0.14712 | Oxy2 (PSt7-10) | 2018-04-04 12:20 | default | 177.4206 | μmol/L | 30.4697 | °C | 999 | hPa | Humid | 35 | 0 | 0 | 21.13 | 172605.2109 | 289290.4512 | 43.75 | 60
498821 | 2018-04-17 12:28 | 0.16426 | Oxy2 (PSt7-10) | 2018-04-04 12:20 | default | 177.462 | μmol/L | 30.465 | °C | 999 | hPa | Humid | 35 | 0 | 0 | 21.129 | 172607.04 | 289289.8923 | 43.75 | 60
498829 | 2018-04-17 12:28 | 0.18231 | Oxy2 (PSt7-10) | 2018-04-04 12:20 | default | 177.435 | μmol/L | 30.4756 | °C | 999 | hPa | Humid | 35 | 0 | 0 | 21.127 | 172600.3812 | 289304.0671 | 43.75 | 60
498839 | 2018-04-17 12:28 | 0.19913 | Oxy2 (PSt7-10) | 2018-04-04 12:20 | default | 177.3878 | μmol/L | 30.4812 | °C | 999 | hPa | Humid | 35 | 0 | 0 | 21.128 | 172591.5289 | 289311.7888 | 43.75 | 60
498843 | 2018-04-17 12:29 | 0.2145 | Oxy2 (PSt7-10) | 2018-04-04 12:20 | default | 177.4743 | μmol/L | 30.4713 | °C | 999 | hPa | Humid | 35 | 0 | 0 | 21.126 | 172571.2226 | 289306.5618 | 43.75 | 60
498860 | 2018-04-17 12:29 | 0.23115 | Oxy2 (PSt7-10) | 2018-04-04 12:20 | default | 177.4973 | μmol/L | 30.47 | °C | 999 | hPa | Humid | 35 | 0 | 0 | 21.125 | 172556.8428 | 289313.0701 | 43.75 | 60
498863 | 2018-04-17 12:29 | 0.24788 | Oxy2 (PSt7-10) | 2018-04-04 12:20 | default | 177.4779 | μmol/L | 30.482 | °C | 999 | hPa | Humid | 35 | 0 | 0 | 21.122 | 172547.2839 | 289300.145 | 43.75 | 60
498879 | 2018-04-17 12:29 | 0.26458 | Oxy2 (PSt7-10) | 2018-04-04 12:20 | default | 177.4364 | μmol/L | 30.481 | °C | 999 | hPa | Humid | 35 | 0 | 0 | 21.125 | 172533.1376 | 289307.1954 | 43.75 | 60
498883 | 2018-04-17 12:29 | 0.28122 | Oxy2 (PSt7-10) | 2018-04-04 12:20 | default | 177.5647 | μmol/L | 30.472 | °C | 999 | hPa | Humid | 35 | 0 | 0 | 21.12 | 172516.0362 | 289313.1641 | 43.75 | 60
498901 | 2018-04-17 12:29 | 0.29743 | Oxy2 (PSt7-10) | 2018-04-04 12:20 | default | 177.5214 | μmol/L | 30.4713 | °C | 999 | hPa | Humid | 35 | 0 | 0 | 21.123 | 172505.5465 | 289306.5959 | 43.75 | 60
498905 | 2018-04-17 12:29 | 0.32023 | Oxy2 (PSt7-10) | 2018-04-04 12:20 | default | 177.565 | μmol/L | 30.4663 | °C | 999 | hPa | Humid | 35 | 0 | 0 | 21.122 | 172513.0179 | 289325.677 | 43.75 | 60
498915 | 2018-04-17 12:29 | 0.33119 | Oxy2 (PSt7-10) | 2018-04-04 12:20 | default | 177.545 | μmol/L | 30.4699 | °C | 999 | hPa | Humid | 35 | 0 | 0 | 21.122 | 172452.366 | 289289.9333 | 43.75 | 60
498928 | 2018-04-17 12:29 | 0.34799 | Oxy2 (PSt7-10) | 2018-04-04 12:20 | default | 177.6028 | μmol/L | 30.4708 | °C | 999 | hPa | Humid | 35 | 0 | 0 | 21.118 | 172453.598 | 289297.5438 | 43.75 | 60
498934 | 2018-04-17 12:29 | 0.36802 | Oxy2 (PSt7-10) | 2018-04-04 12:20 | default | 177.6228 | μmol/L | 30.4785 | °C | 999 | hPa | Humid | 35 | 0 | 0 | 21.114 | 172453.7735 | 289289.7633 | 43.75 | 60
498949 | 2018-04-17 12:29 | 0.38402 | Oxy2 (PSt7-10) | 2018-04-04 12:20 | default | 177.6207 | μmol/L | 30.4704 | °C | 999 | hPa | Humid | 35 | 0 | 0 | 21.117 | 172433.5603 | 289282.3386 | 43.75 | 60
498959 | 2018-04-17 12:29 | 0.40956 | Oxy2 (PSt7-10) | 2018-04-04 12:20 | default | 177.6029 | μmol/L | 30.4793 | °C | 999 | hPa | Humid | 35 | 0 | 0 | 21.115 | 172446.7118 | 289315.0867 | 43.75 | 60
498963 | 2018-04-17 12:29 | 0.41537 | Oxy2 (PSt7-10) | 2018-04-04 12:20 | default | 177.6344 | μmol/L | 30.4793 | °C | 999 | hPa | Humid | 35 | 0 | 0 | 21.113 | 172374.1242 | 289262.3024 | 43.75 | 60
498974 | 2018-04-17 12:29 | 0.43247 | Oxy2 (PSt7-10) | 2018-04-04 12:20 | default | 177.5957 | μmol/L | 30.4777 | °C | 999 | hPa | Humid | 35 | 0 | 0 | 21.116 | 172382.2348 | 289286.4158 | 43.75 | 60
498987 | 2018-04-17 12:29 | 0.45064 | Oxy2 (PSt7-10) | 2018-04-04 12:20 | default | 177.6903 | μmol/L | 30.4692 | °C | 999 | hPa | Humid | 35 | 0 | 0 | 21.113 | 172389.4239 | 289291.1355 | 43.75 | 60
498992 | 2018-04-17 12:29 | 0.46439 | Oxy2 (PSt7-10) | 2018-04-04 12:20 | default | 177.7997 | μmol/L | 30.458 | °C | 999 | hPa | Humid | 35 | 0 | 0 | 21.11 | 172353.2734 | 289282.4651 | 43.75 | 60
499007 | 2018-04-17 12:29 | 0.48213 | Oxy2 (PSt7-10) | 2018-04-04 12:20 | default | 177.7356 | μmol/L | 30.4639 | °C | 999 | hPa | Humid | 35 | 0 | 0 | 21.112 | 172342.2998 | 289290.0633 | 43.75 | 60
499019 | 2018-04-17 12:29 | 0.50798 | Oxy2 (PSt7-10) | 2018-04-04 12:20 | default | 177.5877 | μmol/L | 30.499 | °C | 999 | hPa | Humid | 35 | 0 | 0 | 21.109 | 172371.0164 | 289321.2609 | 43.75 | 60
499030 | 2018-04-17 12:29 | 0.51656 | Oxy2 (PSt7-10) | 2018-04-04 12:20 | default | 177.6802 | μmol/L | 30.4852 | °C | 999 | hPa | Humid | 35 | 0 | 0 | 21.108 | 172330.4819 | 289310.9364 | 43.75 | 60
499035 | 2018-04-17 12:29 | 0.53171 | Oxy2 (PSt7-10) | 2018-04-04 12:20 | default | 177.7787 | μmol/L | 30.476 | °C | 999 | hPa | Humid | 35 | 0 | 0 | 21.105 | 172285.6526 | 289260.8698 | 43.75 | 60
499048 | 2018-04-17 12:29 | 0.54771 | Oxy2 (PSt7-10) | 2018-04-04 12:20 | default | 177.7405 | μmol/L | 30.4772 | °C | 999 | hPa | Humid | 35 | 0 | 0 | 21.107 | 172284.7437 | 289291.8558 | 43.75 | 60
499056 | 2018-04-17 12:29 | 0.56407 | Oxy2 (PSt7-10) | 2018-04-04 12:20 | default | 177.7522 | μmol/L | 30.4864 | °C | 999 | hPa | Humid | 35 | 0 | 0 | 21.103 | 172284.2758 | 289286.5065 | 43.75 | 60
499066 | 2018-04-17 12:29 | 0.58047 | Oxy2 (PSt7-10) | 2018-04-04 12:20 | default | 177.7872 | μmol/L | 30.4773 | °C | 999 | hPa | Humid | 35 | 0 | 0 | 21.104 | 172268.1555 | 289283.491 | 43.75 | 60
499075 | 2018-04-17 12:29 | 0.59785 | Oxy2 (PSt7-10) | 2018-04-04 12:20 | default | 177.8586 | μmol/L | 30.4729 | °C | 999 | hPa | Humid | 35 | 0 | 0 | 21.101 | 172258.175 | 289279.3598 | 43.75 | 60
499084 | 2018-04-17 12:29 | 0.61437 | Oxy2 (PSt7-10) | 2018-04-04 12:20 | default | 177.8322 | μmol/L | 30.4692 | °C | 999 | hPa | Humid | 35 | 0 | 0 | 21.104 | 172249.6862 | 289283.7241 | 43.75 | 60
499099 | 2018-04-17 12:29 | 0.63115 | Oxy2 (PSt7-10) | 2018-04-04 12:20 | default | 177.842 | μmol/L | 30.4787 | °C | 999 | hPa | Humid | 35 | 0 | 0 | 21.1 | 172235.8456 | 289279.6453 | 43.75 | 60
499109 | 2018-04-17 12:29 | 0.64754 | Oxy2 (PSt7-10) | 2018-04-04 12:20 | default | 177.8866 | μmol/L | 30.4764 | °C | 999 | hPa | Humid | 35 | 0 | 0 | 21.098 | 172222.8996 | 289281.2665 | 43.75 | 60
499116 | 2018-04-17 12:29 | 0.66452 | Oxy2 (PSt7-10) | 2018-04-04 12:20 | default | 177.9116 | μmol/L | 30.4804 | °C | 999 | hPa | Humid | 35 | 0 | 0 | 21.095 | 172210.4044 | 289281.4836 | 43.75 | 60
499124 | 2018-04-17 12:29 | 0.68046 | Oxy2 (PSt7-10) | 2018-04-04 12:20 | default | 178.0064 | μmol/L | 30.4605 | °C | 999 | hPa | Humid | 35 | 0 | 0 | 21.096 | 172187.4343 | 289280.5314 | 43.75 | 60
499136 | 2018-04-17 12:29 | 0.69767 | Oxy2 (PSt7-10) | 2018-04-04 12:20 | default | 178.0401 | μmol/L | 30.4573 | °C | 999 | hPa | Humid | 35 | 0 | 0 | 21.095 | 172180.6294 | 289268.2124 | 43.75 | 60
499146 | 2018-04-17 12:29 | 0.71429 | Oxy2 (PSt7-10) | 2018-04-04 12:20 | default | 177.9534 | μmol/L | 30.4729 | °C | 999 | hPa | Humid | 35 | 0 | 0 | 21.095 | 172153.6451 | 289280.6163 | 43.75 | 60
499159 | 2018-04-17 12:29 | 0.73137 | Oxy2 (PSt7-10) | 2018-04-04 12:20 | default | 177.9728 | μmol/L | 30.4666 | °C | 999 | hPa | Humid | 35 | 0 | 0 | 21.096 | 172163.2397 | 289275.291 | 43.75 | 60
499168 | 2018-04-17 12:29 | 0.74733 | Oxy2 (PSt7-10) | 2018-04-04 12:20 | default | 178.011 | μmol/L | 30.4654 | °C | 999 | hPa | Humid | 35 | 0 | 0 | 21.094 | 172137.6537 | 289277.0977 | 43.75 | 60
499179 | 2018-04-17 12:29 | 0.76424 | Oxy2 (PSt7-10) | 2018-04-04 12:20 | default | 178.0968 | μmol/L | 30.4556 | °C | 999 | hPa | Humid | 35 | 0 | 0 | 21.092 | 172114.667 | 289266.5715 | 43.75 | 60
499191 | 2018-04-17 12:29 | 0.78136 | Oxy2 (PSt7-10) | 2018-04-04 12:20 | default | 178.1218 | μmol/L | 30.4625 | °C | 999 | hPa | Humid | 35 | 0 | 0 | 21.088 | 172115.6858 | 289266.309 | 43.75 | 60
499192 | 2018-04-17 12:29 | 0.79753 | Oxy2 (PSt7-10) | 2018-04-04 12:20 | default | 178.1239 | μmol/L | 30.4593 | °C | 999 | hPa | Humid | 35 | 0 | 0 | 21.089 | 172096.4741 | 289267.2433 | 43.75 | 60
499203 | 2018-04-17 12:29 | 0.81408 | Oxy2 (PSt7-10) | 2018-04-04 12:20 | default | 178.0322 | μmol/L | 30.4786 | °C | 999 | hPa | Humid | 35 | 0 | 0 | 21.088 | 172082.7479 | 289273.8053 | 43.75 | 60
499217 | 2018-04-17 12:29 | 0.83113 | Oxy2 (PSt7-10) | 2018-04-04 12:20 | default | 177.9967 | μmol/L | 30.4963 | °C | 999 | hPa | Humid | 35 | 0 | 0 | 21.084 | 172080.0505 | 289267.3559 | 43.75 | 60
499222 | 2018-04-17 12:29 | 0.84756 | Oxy2 (PSt7-10) | 2018-04-04 12:20 | default | 178.0892 | μmol/L | 30.474 | °C | 999 | hPa | Humid | 35 | 0 | 0 | 21.086 | 172060.1622 | 289259.6449 | 43.75 | 60
499234 | 2018-04-17 12:29 | 0.86433 | Oxy2 (PSt7-10) | 2018-04-04 12:20 | default | 178.1025 | μmol/L | 30.4744 | °C | 999 | hPa | Humid | 35 | 0 | 0 | 21.085 | 172048.5984 | 289267.1005 | 43.75 | 60
499246 | 2018-04-17 12:29 | 0.88068 | Oxy2 (PSt7-10) | 2018-04-04 12:20 | default | 178.1072 | μmol/L | 30.4764 | °C | 999 | hPa | Humid | 35 | 0 | 0 | 21.084 | 172027.4164 | 289244.0595 | 43.75 | 60
499255 | 2018-04-17 12:29 | 0.8974 | Oxy2 (PSt7-10) | 2018-04-04 12:20 | default | 178.2066 | μmol/L | 30.4643 | °C | 999 | hPa | Humid | 35 | 0 | 0 | 21.082 | 172038.4886 | 289258.1182 | 43.75 | 60
499266 | 2018-04-17 12:29 | 0.91462 | Oxy2 (PSt7-10) | 2018-04-04 12:20 | default | 178.1836 | μmol/L | 30.474 | °C | 999 | hPa | Humid | 35 | 0 | 0 | 21.08 | 172021.322 | 289253.1659 | 43.75 | 60
499272 | 2018-04-17 12:29 | 0.9309 | Oxy2 (PSt7-10) | 2018-04-04 12:20 | default | 178.2674 | μmol/L | 30.4618 | °C | 999 | hPa | Humid | 35 | 0 | 0 | 21.079 | 171999.2164 | 289233.016 | 43.75 | 60
499286 | 2018-04-17 12:29 | 0.9475 | Oxy2 (PSt7-10) | 2018-04-04 12:20 | default | 178.2215 | μmol/L | 30.4701 | °C | 999 | hPa | Humid | 35 | 0 | 0 | 21.079 | 171999.719 | 289247.4004 | 43.75 | 60
499301 | 2018-04-17 12:29 | 0.96399 | Oxy2 (PSt7-10) | 2018-04-04 12:20 | default | 178.2347 | μmol/L | 30.4677 | °C | 999 | hPa | Humid | 35 | 0 | 0 | 21.079 | 171978.262 | 289231.4017 | 43.75 | 60
499305 | 2018-04-17 12:29 | 0.98107 | Oxy2 (PSt7-10) | 2018-04-04 12:20 | default | 178.1908 | μmol/L | 30.4813 | °C | 999 | hPa | Humid | 35 | 0 | 0 | 21.077 | 171958.8999 | 289248.2039 | 43.75 | 60
499318 | 2018-04-17 12:29 | 0.99772 | Oxy2 (PSt7-10) | 2018-04-04 12:20 | default | 178.2301 | μmol/L | 30.4742 | °C | 999 | hPa | Humid | 35 | 0 | 0 | 21.077 | 171949.2063 | 289242.9725 | 43.75 | 60
499328 | 2018-04-17 12:29 | 1.0143 | Oxy2 (PSt7-10) | 2018-04-04 12:20 | default | 178.2817 | μmol/L | 30.4706 | °C | 999 | hPa | Humid | 35 | 0 | 0 | 21.075 | 171939.208 | 289235.4759 | 43.75 | 60
499333 | 2018-04-17 12:29 | 1.0313 | Oxy2 (PSt7-10) | 2018-04-04 12:20 | default | 178.2435 | μmol/L | 30.4803 | °C | 999 | hPa | Humid | 35 | 0 | 0 | 21.074 | 171927.6342 | 289243.3576 | 43.75 | 60
499348 | 2018-04-17 12:29 | 1.0477 | Oxy2 (PSt7-10) | 2018-04-04 12:20 | default | 178.2766 | μmol/L | 30.4715 | °C | 999 | hPa | Humid | 35 | 0 | 0 | 21.075 | 171924.3029 | 289236.2326 | 43.75 | 60
499353 | 2018-04-17 12:29 | 1.0641 | Oxy2 (PSt7-10) | 2018-04-04 12:20 | default | 178.2842 | μmol/L | 30.4787 | °C | 999 | hPa | Humid | 35 | 0 | 0 | 21.072 | 171910.6061 | 289223.9549 | 43.75 | 60
499363 | 2018-04-17 12:29 | 1.0811 | Oxy2 (PSt7-10) | 2018-04-04 12:20 | default | 178.332 | μmol/L | 30.4729 | °C | 999 | hPa | Humid | 35 | 0 | 0 | 21.071 | 171894.287 | 289246.5602 | 43.75 | 60
499377 | 2018-04-17 12:29 | 1.0976 | Oxy2 (PSt7-10) | 2018-04-04 12:20 | default | 178.3339 | μmol/L | 30.4669 | °C | 999 | hPa | Humid | 35 | 0 | 0 | 21.073 | 171886.6442 | 289230.9961 | 43.75 | 60
499386 | 2018-04-17 12:29 | 1.1145 | Oxy2 (PSt7-10) | 2018-04-04 12:20 | default | 178.3438 | μmol/L | 30.4737 | °C | 999 | hPa | Humid | 35 | 0 | 0 | 21.07 | 171860.3618 | 289236.9961 | 43.75 | 60
499400 | 2018-04-17 12:29 | 1.1321 | Oxy2 (PSt7-10) | 2018-04-04 12:20 | default | 178.3672 | μmol/L | 30.478 | °C | 999 | hPa | Humid | 35 | 0 | 0 | 21.067 | 171853.8153 | 289238.7258 | 43.75 | 60
499410 | 2018-04-17 12:29 | 1.1476 | Oxy2 (PSt7-10) | 2018-04-04 12:20 | default | 178.3271 | μmol/L | 30.4851 | °C | 999 | hPa | Humid | 35 | 0 | 0 | 21.067 | 171838.1261 | 289221.8105 | 43.75 | 60
499414 | 2018-04-17 12:29 | 1.1645 | Oxy2 (PSt7-10) | 2018-04-04 12:20 | default | 178.3596 | μmol/L | 30.485 | °C | 999 | hPa | Humid | 35 | 0 | 0 | 21.065 | 171833.1425 | 289232.1506 | 43.75 | 60
499430 | 2018-04-17 12:29 | 1.1806 | Oxy2 (PSt7-10) | 2018-04-04 12:20 | default | 178.4597 | μmol/L | 30.4756 | °C | 999 | hPa | Humid | 35 | 0 | 0 | 21.062 | 171821.5414 | 289234.5561 | 43.75 | 60
499438 | 2018-04-17 12:29 | 1.1973 | Oxy2 (PSt7-10) | 2018-04-04 12:20 | default | 178.3882 | μmol/L | 30.4827 | °C | 999 | hPa | Humid | 35 | 0 | 0 | 21.064 | 171809.1028 | 289227.4115 | 43.75 | 60
499448 | 2018-04-17 12:30 | 1.214 | Oxy2 (PSt7-10) | 2018-04-04 12:20 | default | 178.4029 | μmol/L | 30.4801 | °C | 999 | hPa | Humid | 35 | 0 | 0 | 21.064 | 171800.837 | 289232.719 | 43.75 | 60
499454 | 2018-04-17 12:30 | 1.2304 | Oxy2 (PSt7-10) | 2018-04-04 12:20 | default | 178.3215 | μmol/L | 30.4975 | °C | 999 | hPa | Humid | 35 | 0 | 0 | 21.063 | 171782.238 | 289226.2871 | 43.75 | 60
499467 | 2018-04-17 12:30 | 1.2475 | Oxy2 (PSt7-10) | 2018-04-04 12:20 | default | 178.4227 | μmol/L | 30.4935 | °C | 999 | hPa | Humid | 35 | 0 | 0 | 21.058 | 171772.8815 | 289224.2385 | 43.75 | 60
499478 | 2018-04-17 12:30 | 1.2641 | Oxy2 (PSt7-10) | 2018-04-04 12:20 | default | 178.5714 | μmol/L | 30.4584 | °C | 999 | hPa | Humid | 35 | 0 | 0 | 21.061 | 171755.3309 | 289212.5481 | 43.75 | 60
499487 | 2018-04-17 12:30 | 1.2812 | Oxy2 (PSt7-10) | 2018-04-04 12:20 | default | 178.4881 | μmol/L | 30.479 | °C | 999 | hPa | Humid | 35 | 0 | 0 | 21.059 | 171751.4205 | 289220.2518 | 43.75 | 60
499501 | 2018-04-17 12:30 | 1.2979 | Oxy2 (PSt7-10) | 2018-04-04 12:20 | default | 178.5497 | μmol/L | 30.4765 | °C | 999 | hPa | Humid | 35 | 0 | 0 | 21.056 | 171719.4484 | 289206.7468 | 43.75 | 60
499509 | 2018-04-17 12:30 | 1.3153 | Oxy2 (PSt7-10) | 2018-04-04 12:20 | default | 178.4767 | μmol/L | 30.481 | °C | 999 | hPa | Humid | 35 | 0 | 0 | 21.059 | 171733.889 | 289232.9056 | 43.75 | 60
499515 | 2018-04-17 12:30 | 1.3313 | Oxy2 (PSt7-10) | 2018-04-04 12:20 | default | 178.6561 | μmol/L | 30.4659 | °C | 999 | hPa | Humid | 35 | 0 | 0 | 21.053 | 171707.8373 | 289196.795 | 43.75 | 60
499531 | 2018-04-17 12:30 | 1.3475 | Oxy2 (PSt7-10) | 2018-04-04 12:20 | default | 178.5831 | μmol/L | 30.4733 | °C | 999 | hPa | Humid | 35 | 0 | 0 | 21.055 | 171686.0354 | 289204.4617 | 43.75 | 60
499537 | 2018-04-17 12:30 | 1.3641 | Oxy2 (PSt7-10) | 2018-04-04 12:20 | default | 178.6153 | μmol/L | 30.4732 | °C | 999 | hPa | Humid | 35 | 0 | 0 | 21.053 | 171689.1553 | 289222.9103 | 43.75 | 60
499551 | 2018-04-17 12:30 | 1.381 | Oxy2 (PSt7-10) | 2018-04-04 12:20 | default | 178.6525 | μmol/L | 30.4694 | °C | 999 | hPa | Humid | 35 | 0 | 0 | 21.052 | 171664.4034 | 289207.363 | 43.75 | 60
499557 | 2018-04-17 12:30 | 1.3977 | Oxy2 (PSt7-10) | 2018-04-04 12:20 | default | 178.6779 | μmol/L | 30.4677 | °C | 999 | hPa | Humid | 35 | 0 | 0 | 21.051 | 171657.7417 | 289207.3173 | 43.75 | 60
499568 | 2018-04-17 12:30 | 1.4146 | Oxy2 (PSt7-10) | 2018-04-04 12:20 | default | 178.6245 | μmol/L | 30.4772 | °C | 999 | hPa | Humid | 35 | 0 | 0 | 21.051 | 171649.7134 | 289210.9245 | 43.75 | 60
499579 | 2018-04-17 12:30 | 1.4307 | Oxy2 (PSt7-10) | 2018-04-04 12:20 | default | 178.7394 | μmol/L | 30.468 | °C | 999 | hPa | Humid | 35 | 0 | 0 | 21.047 | 171635.385 | 289211.2011 | 43.75 | 60
499590 | 2018-04-17 12:30 | 1.4474 | Oxy2 (PSt7-10) | 2018-04-04 12:20 | default | 178.5946 | μmol/L | 30.4939 | °C | 999 | hPa | Humid | 35 | 0 | 0 | 21.047 | 171617.6086 | 289210.334 | 43.75 | 60
499600 | 2018-04-17 12:30 | 1.4641 | Oxy2 (PSt7-10) | 2018-04-04 12:20 | default | 178.6346 | μmol/L | 30.4868 | °C | 999 | hPa | Humid | 35 | 0 | 0 | 21.047 | 171599.2697 | 289190.6374 | 43.75 | 60
499606 | 2018-04-17 12:30 | 1.4806 | Oxy2 (PSt7-10) | 2018-04-04 12:20 | default | 178.7262 | μmol/L | 30.4704 | °C | 999 | hPa | Humid | 35 | 0 | 0 | 21.047 | 171593.425 | 289203.632 | 43.75 | 60
499616 | 2018-04-17 12:30 | 1.4977 | Oxy2 (PSt7-10) | 2018-04-04 12:20 | default | 178.6973 | μmol/L | 30.4841 | °C | 999 | hPa | Humid | 35 | 0 | 0 | 21.044 | 171585.4358 | 289198.4743 | 43.75 | 60
499622 | 2018-04-17 12:30 | 1.5141 | Oxy2 (PSt7-10) | 2018-04-04 12:20 | default | 178.6903 | μmol/L | 30.491 | °C | 999 | hPa | Humid | 35 | 0 | 0 | 21.042 | 171570.1317 | 289197.6788 | 43.75 | 60
499638 | 2018-04-17 12:30 | 1.5313 | Oxy2 (PSt7-10) | 2018-04-04 12:20 | default | 178.7215 | μmol/L | 30.4911 | °C | 999 | hPa | Humid | 35 | 0 | 0 | 21.04 | 171563.5238 | 289189.4617 | 43.75 | 60
499648 | 2018-04-17 12:30 | 1.5473 | Oxy2 (PSt7-10) | 2018-04-04 12:20 | default | 178.7539 | μmol/L | 30.4824 | °C | 999 | hPa | Humid | 35 | 0 | 0 | 21.041 | 171549.3228 | 289186.1313 | 43.75 | 60
499658 | 2018-04-17 12:30 | 1.5639 | Oxy2 (PSt7-10) | 2018-04-04 12:20 | default | 178.8026 | μmol/L | 30.4766 | °C | 999 | hPa | Humid | 35 | 0 | 0 | 21.04 | 171530.9399 | 289189.8222 | 43.75 | 60
499671 | 2018-04-17 12:30 | 1.5808 | Oxy2 (PSt7-10) | 2018-04-04 12:20 | default | 178.8221 | μmol/L | 30.4731 | °C | 999 | hPa | Humid | 35 | 0 | 0 | 21.04 | 171522.7272 | 289186.7061 | 43.75 | 60
499674 | 2018-04-17 12:30 | 1.5972 | Oxy2 (PSt7-10) | 2018-04-04 12:20 | default | 178.8244 | μmol/L | 30.4783 | °C | 999 | hPa | Humid | 35 | 0 | 0 | 21.038 | 171513.6992 | 289170.4982 | 43.75 | 60
499684 | 2018-04-17 12:30 | 1.6181 | Oxy2 (PSt7-10) | 2018-04-04 12:20 | default | 178.8467 | μmol/L | 30.4885 | °C | 999 | hPa | Humid | 35 | 0 | 0 | 21.033 | 171517.4903 | 289212.8348 | 43.75 | 60
499698 | 2018-04-17 12:30 | 1.6421 | Oxy2 (PSt7-10) | 2018-04-04 12:20 | default | 178.9164 | μmol/L | 30.4732 | °C | 999 | hPa | Humid | 35 | 0 | 0 | 21.034 | 171524.4425 | 289226.3842 | 43.75 | 60
499707 | 2018-04-17 12:30 | 1.6496 | Oxy2 (PSt7-10) | 2018-04-04 12:20 | default | 178.8813 | μmol/L | 30.4738 | °C | 999 | hPa | Humid | 35 | 0 | 0 | 21.036 | 171466.6942 | 289168.4562 | 43.75 | 60
499712 | 2018-04-17 12:30 | 1.6647 | Oxy2 (PSt7-10) | 2018-04-04 12:20 | default | 178.8842 | μmol/L | 30.4733 | °C | 999 | hPa | Humid | 35 | 0 | 0 | 21.036 | 171461.9189 | 289175.0289 | 43.75 | 60
499725 | 2018-04-17 12:30 | 1.6807 | Oxy2 (PSt7-10) | 2018-04-04 12:20 | default | 178.9862 | μmol/L | 30.4749 | °C | 999 | hPa | Humid | 35 | 0 | 0 | 21.029 | 171451.295 | 289172.8263 | 43.75 | 60
499732 | 2018-04-17 12:30 | 1.6973 | Oxy2 (PSt7-10) | 2018-04-04 12:20 | default | 178.9366 | μmol/L | 30.4781 | °C | 999 | hPa | Humid | 35 | 0 | 0 | 21.031 | 171442.818 | 289169.2316 | 43.75 | 60
499742 | 2018-04-17 12:30 | 1.7142 | Oxy2 (PSt7-10) | 2018-04-04 12:20 | default | 178.9569 | μmol/L | 30.4774 | °C | 999 | hPa | Humid | 35 | 0 | 0 | 21.03 | 171436.5859 | 289160.7627 | 43.75 | 60
499752 | 2018-04-17 12:30 | 1.7327 | Oxy2 (PSt7-10) | 2018-04-04 12:20 | default | 178.9826 | μmol/L | 30.4784 | °C | 999 | hPa | Humid | 35 | 0 | 0 | 21.028 | 171435.1709 | 289170.8471 | 43.75 | 60
499763 | 2018-04-17 12:30 | 1.7478 | Oxy2 (PSt7-10) | 2018-04-04 12:20 | default | 179.0867 | μmol/L | 30.457 | °C | 999 | hPa | Humid | 35 | 0 | 0 | 21.029 | 171415.1665 | 289176.6935 | 43.75 | 60
499773 | 2018-04-17 12:30 | 1.7647 | Oxy2 (PSt7-10) | 2018-04-04 12:20 | default | 178.9457 | μmol/L | 30.4879 | °C | 999 | hPa | Humid | 35 | 0 | 0 | 21.027 | 171407.6983 | 289197.3486 | 43.75 | 60
499789 | 2018-04-17 12:30 | 1.784 | Oxy2 (PSt7-10) | 2018-04-04 12:20 | default | 178.9438 | μmol/L | 30.4882 | °C | 999 | hPa | Humid | 35 | 0 | 0 | 21.027 | 171398.9259 | 289179.0608 | 43.75 | 60
499798 | 2018-04-17 12:30 | 1.7979 | Oxy2 (PSt7-10) | 2018-04-04 12:20 | default | 178.9543 | μmol/L | 30.4892 | °C | 999 | hPa | Humid | 35 | 0 | 0 | 21.026 | 171375.5572 | 289171.1973 | 43.75 | 60
499808 | 2018-04-17 12:30 | 1.8142 | Oxy2 (PSt7-10) | 2018-04-04 12:20 | default | 179.0027 | μmol/L | 30.4834 | °C | 999 | hPa | Humid | 35 | 0 | 0 | 21.025 | 171371.4023 | 289164.4405 | 43.75 | 60
499818 | 2018-04-17 12:30 | 1.8306 | Oxy2 (PSt7-10) | 2018-04-04 12:20 | default | 179.123 | μmol/L | 30.4761 | °C | 999 | hPa | Humid | 35 | 0 | 0 | 21.02 | 171351.3109 | 289176.3127 | 43.75 | 60
499822 | 2018-04-17 12:30 | 1.8476 | Oxy2 (PSt7-10) | 2018-04-04 12:20 | default | 179.0597 | μmol/L | 30.4789 | °C | 999 | hPa | Humid | 35 | 0 | 0 | 21.023 | 171347.9093 | 289165.9309 | 43.75 | 60
499838 | 2018-04-17 12:30 | 1.8638 | Oxy2 (PSt7-10) | 2018-04-04 12:20 | default | 179.091 | μmol/L | 30.4875 | °C | 999 | hPa | Humid | 35 | 0 | 0 | 21.018 | 171328.8417 | 289171.349 | 43.75 | 60
499845 | 2018-04-17 12:30 | 1.881 | Oxy2 (PSt7-10) | 2018-04-04 12:20 | default | 179.1375 | μmol/L | 30.4792 | °C | 999 | hPa | Humid | 35 | 0 | 0 | 21.018 | 171316.0713 | 289157.6869 | 43.75 | 60
499858 | 2018-04-17 12:30 | 1.8979 | Oxy2 (PSt7-10) | 2018-04-04 12:20 | default | 179.1036 | μmol/L | 30.4852 | °C | 999 | hPa | Humid | 35 | 0 | 0 | 21.018 | 171303.4714 | 289174.1122 | 43.75 | 60
499866 | 2018-04-17 12:30 | 1.9144 | Oxy2 (PSt7-10) | 2018-04-04 12:20 | default | 179.2328 | μmol/L | 30.4735 | °C | 999 | hPa | Humid | 35 | 0 | 0 | 21.014 | 171289.8328 | 289171.9514 | 43.75 | 60
499874 | 2018-04-17 12:30 | 1.9307 | Oxy2 (PSt7-10) | 2018-04-04 12:20 | default | 179.1718 | μmol/L | 30.4844 | °C | 999 | hPa | Humid | 35 | 0 | 0 | 21.014 | 171268.5357 | 289174.8636 | 43.75 | 60
499889 | 2018-04-17 12:30 | 1.9476 | Oxy2 (PSt7-10) | 2018-04-04 12:20 | default | 179.139 | μmol/L | 30.4874 | °C | 999 | hPa | Humid | 35 | 0 | 0 | 21.015 | 171259.5095 | 289175.5456 | 43.75 | 60
499897 | 2018-04-17 12:30 | 1.964 | Oxy2 (PSt7-10) | 2018-04-04 12:20 | default | 179.358 | μmol/L | 30.4597 | °C | 999 | hPa | Humid | 35 | 0 | 0 | 21.011 | 171256.8381 | 289165.6536 | 43.75 | 60
499905 | 2018-04-17 12:30 | 1.981 | Oxy2 (PSt7-10) | 2018-04-04 12:20 | default | 179.2552 | μmol/L | 30.478 | °C | 999 | hPa | Humid | 35 | 0 | 0 | 21.011 | 171233.4493 | 289156.9106 | 43.75 | 60
499917 | 2018-04-17 12:30 | 1.9974 | Oxy2 (PSt7-10) | 2018-04-04 12:20 | default | 179.2267 | μmol/L | 30.4859 | °C | 999 | hPa | Humid | 35 | 0 | 0 | 21.01 | 171217.4811 | 289164.1756 | 43.75 | 60
499929 | 2018-04-17 12:30 | 2.0144 | Oxy2 (PSt7-10) | 2018-04-04 12:20 | default | 179.2792 | μmol/L | 30.4823 | °C | 999 | hPa | Humid | 35 | 0 | 0 | 21.008 | 171212.4648 | 289164.0092 | 43.75 | 60
499939 | 2018-04-17 12:30 | 2.0306 | Oxy2 (PSt7-10) | 2018-04-04 12:20 | default | 179.2724 | μmol/L | 30.4863 | °C | 999 | hPa | Humid | 35 | 0 | 0 | 21.007 | 171181.8598 | 289153.6603 | 43.75 | 60
499951 | 2018-04-17 12:30 | 2.0472 | Oxy2 (PSt7-10) | 2018-04-04 12:20 | default | 179.3394 | μmol/L | 30.4715 | °C | 999 | hPa | Humid | 35 | 0 | 0 | 21.008 | 171186.5417 | 289151.0253 | 43.75 | 60
499958 | 2018-04-17 12:30 | 2.0639 | Oxy2 (PSt7-10) | 2018-04-04 12:20 | default | 179.4417 | μmol/L | 30.4703 | °C | 999 | hPa | Humid | 35 | 0 | 0 | 21.002 | 171175.5671 | 289151.5976 | 43.75 | 60
499970 | 2018-04-17 12:30 | 2.0807 | Oxy2 (PSt7-10) | 2018-04-04 12:20 | default | 179.4021 | μmol/L | 30.4717 | °C | 999 | hPa | Humid | 35 | 0 | 0 | 21.004 | 171162.642 | 289148.7546 | 43.75 | 60
499976 | 2018-04-17 12:30 | 2.0972 | Oxy2 (PSt7-10) | 2018-04-04 12:20 | default | 179.224 | μmol/L | 30.5034 | °C | 999 | hPa | Humid | 35 | 0 | 0 | 21.004 | 171145.8891 | 289159.2935 | 43.75 | 60
499982 | 2018-04-17 12:30 | 2.1139 | Oxy2 (PSt7-10) | 2018-04-04 12:20 | default | 179.3225 | μmol/L | 30.4916 | °C | 999 | hPa | Humid | 35 | 0 | 0 | 21.002 | 171135.6698 | 289146.4882 | 43.75 | 60
499997 | 2018-04-17 12:30 | 2.1307 | Oxy2 (PSt7-10) | 2018-04-04 12:20 | default | 179.4631 | μmol/L | 30.4779 | °C | 999 | hPa | Humid | 35 | 0 | 0 | 20.998 | 171126.2919 | 289152.9684 | 43.75 | 60
500005 | 2018-04-17 12:30 | 2.1473 | Oxy2 (PSt7-10) | 2018-04-04 12:20 | default | 179.3825 | μmol/L | 30.4865 | °C | 999 | hPa | Humid | 35 | 0 | 0 | 21 | 171110.547 | 289153.2926 | 43.75 | 60
500012 | 2018-04-17 12:30 | 2.164 | Oxy2 (PSt7-10) | 2018-04-04 12:20 | default | 179.3905 | μmol/L | 30.488 | °C | 999 | hPa | Humid | 35 | 0 | 0 | 20.999 | 171096.2296 | 289138.4124 | 43.75 | 60
500025 | 2018-04-17 12:30 | 2.1805 | Oxy2 (PSt7-10) | 2018-04-04 12:20 | default | 179.4135 | μmol/L | 30.481 | °C | 999 | hPa | Humid | 35 | 0 | 0 | 21 | 171083.9502 | 289157.1752 | 43.75 | 60
500041 | 2018-04-17 12:30 | 2.1971 | Oxy2 (PSt7-10) | 2018-04-04 12:20 | default | 179.4217 | μmol/L | 30.4881 | °C | 999 | hPa | Humid | 35 | 0 | 0 | 20.997 | 171071.843 | 289152.5276 | 43.75 | 60
500044 | 2018-04-17 12:31 | 2.2144 | Oxy2 (PSt7-10) | 2018-04-04 12:20 | default | 179.4821 | μmol/L | 30.4773 | °C | 999 | hPa | Humid | 35 | 0 | 0 | 20.997 | 171069.8629 | 289150.8409 | 43.75 | 60
500052 | 2018-04-17 12:31 | 2.231 | Oxy2 (PSt7-10) | 2018-04-04 12:20 | default | 179.4282 | μmol/L | 30.4898 | °C | 999 | hPa | Humid | 35 | 0 | 0 | 20.996 | 171057.6468 | 289140.9773 | 43.75 | 60
500063 | 2018-04-17 12:31 | 2.2471 | Oxy2 (PSt7-10) | 2018-04-04 12:20 | default | 179.4878 | μmol/L | 30.4735 | °C | 999 | hPa | Humid | 35 | 0 | 0 | 20.998 | 171041.9538 | 289140.695 | 43.75 | 60
500074 | 2018-04-17 12:31 | 2.2641 | Oxy2 (PSt7-10) | 2018-04-04 12:20 | default | 179.6177 | μmol/L | 30.4731 | °C | 999 | hPa | Humid | 35 | 0 | 0 | 20.99 | 171029.0074 | 289149.2862 | 43.75 | 60
500082 | 2018-04-17 12:31 | 2.2806 | Oxy2 (PSt7-10) | 2018-04-04 12:20 | default | 179.514 | μmol/L | 30.4915 | °C | 999 | hPa | Humid | 35 | 0 | 0 | 20.99 | 171014.2897 | 289152.3833 | 43.75 | 60
500092 | 2018-04-17 12:31 | 2.2979 | Oxy2 (PSt7-10) | 2018-04-04 12:20 | default | 179.5372 | μmol/L | 30.4902 | °C | 999 | hPa | Humid | 35 | 0 | 0 | 20.989 | 171010.3474 | 289150.1506 | 43.75 | 60
500103 | 2018-04-17 12:31 | 2.3144 | Oxy2 (PSt7-10) | 2018-04-04 12:20 | default | 179.4987 | μmol/L | 30.4942 | °C | 999 | hPa | Humid | 35 | 0 | 0 | 20.99 | 171002.135 | 289145.9261 | 43.75 | 60
500116 | 2018-04-17 12:31 | 2.3307 | Oxy2 (PSt7-10) | 2018-04-04 12:20 | default | 179.6464 | μmol/L | 30.4736 | °C | 999 | hPa | Humid | 35 | 0 | 0 | 20.988 | 170987.0168 | 289150.7264 | 43.75 | 60
500129 | 2018-04-17 12:31 | 2.3474 | Oxy2 (PSt7-10) | 2018-04-04 12:20 | default | 179.6907 | μmol/L | 30.4686 | °C | 999 | hPa | Humid | 35 | 0 | 0 | 20.987 | 170975.1381 | 289152.5404 | 43.75 | 60
500135 | 2018-04-17 12:31 | 2.3644 | Oxy2 (PSt7-10) | 2018-04-04 12:20 | default | 179.7771 | μmol/L | 30.4703 | °C | 999 | hPa | Humid | 35 | 0 | 0 | 20.981 | 170967.4817 | 289145.085 | 43.75 | 60
500148 | 2018-04-17 12:31 | 2.3808 | Oxy2 (PSt7-10) | 2018-04-04 12:20 | default | 179.7256 | μmol/L | 30.4709 | °C | 999 | hPa | Humid | 35 | 0 | 0 | 20.984 | 170953.7309 | 289152.2717 | 43.75 | 60
500157 | 2018-04-17 12:31 | 2.3982 | Oxy2 (PSt7-10) | 2018-04-04 12:20 | default | 179.721 | μmol/L | 30.4746 | °C | 999 | hPa | Humid | 35 | 0 | 0 | 20.983 | 170928.9709 | 289144.4914 | 43.75 | 60
500165 | 2018-04-17 12:31 | 2.414 | Oxy2 (PSt7-10) | 2018-04-04 12:20 | default | 179.6857 | μmol/L | 30.4808 | °C | 999 | hPa | Humid | 35 | 0 | 0 | 20.983 | 170921.703 | 289134.1564 | 43.75 | 60
500174 | 2018-04-17 12:31 | 2.4314 | Oxy2 (PSt7-10) | 2018-04-04 12:20 | default | 179.6808 | μmol/L | 30.4959 | °C | 999 | hPa | Humid | 35 | 0 | 0 | 20.978 | 170919.0708 | 289141.5629 | 43.75 | 60
500184 | 2018-04-17 12:31 | 2.4479 | Oxy2 (PSt7-10) | 2018-04-04 12:20 | default | 179.754 | μmol/L | 30.4772 | °C | 999 | hPa | Humid | 35 | 0 | 0 | 20.98 | 170905.6406 | 289147.9213 | 43.75 | 60
500194 | 2018-04-17 12:31 | 2.464 | Oxy2 (PSt7-10) | 2018-04-04 12:20 | default | 179.7968 | μmol/L | 30.4753 | °C | 999 | hPa | Humid | 35 | 0 | 0 | 20.978 | 170884.209 | 289142.0595 | 43.75 | 60
500204 | 2018-04-17 12:31 | 2.481 | Oxy2 (PSt7-10) | 2018-04-04 12:20 | default | 179.8323 | μmol/L | 30.4746 | °C | 999 | hPa | Humid | 35 | 0 | 0 | 20.976 | 170881.947 | 289141.9347 | 43.75 | 60
500213 | 2018-04-17 12:31 | 2.4978 | Oxy2 (PSt7-10) | 2018-04-04 12:20 | default | 179.7665 | μmol/L | 30.4807 | °C | 999 | hPa | Humid | 35 | 0 | 0 | 20.978 | 170864.5714 | 289148.1638 | 43.75 | 60
500222 | 2018-04-17 12:31 | 2.5139 | Oxy2 (PSt7-10) | 2018-04-04 12:20 | default | 179.8216 | μmol/L | 30.4822 | °C | 999 | hPa | Humid | 35 | 0 | 0 | 20.974 | 170868.7381 | 289146.5754 | 43.75 | 60
500239 | 2018-04-17 12:31 | 2.5307 | Oxy2 (PSt7-10) | 2018-04-04 12:20 | default | 179.8131 | μmol/L | 30.4809 | °C | 999 | hPa | Humid | 35 | 0 | 0 | 20.975 | 170850.934 | 289138.4478 | 43.75 | 60
500244 | 2018-04-17 12:31 | 2.5477 | Oxy2 (PSt7-10) | 2018-04-04 12:20 | default | 179.8456 | μmol/L | 30.4808 | °C | 999 | hPa | Humid | 35 | 0 | 0 | 20.973 | 170836.8094 | 289150.3961 | 43.75 | 60
500253 | 2018-04-17 12:31 | 2.5645 | Oxy2 (PSt7-10) | 2018-04-04 12:20 | default | 179.8145 | μmol/L | 30.4892 | °C | 999 | hPa | Humid | 35 | 0 | 0 | 20.972 | 170828.7101 | 289135.7283 | 43.75 | 60
500267 | 2018-04-17 12:31 | 2.5809 | Oxy2 (PSt7-10) | 2018-04-04 12:20 | default | 179.8446 | μmol/L | 30.4838 | °C | 999 | hPa | Humid | 35 | 0 | 0 | 20.972 | 170811.5093 | 289144.7491 | 43.75 | 60
500273 | 2018-04-17 12:31 | 2.5974 | Oxy2 (PSt7-10) | 2018-04-04 12:20 | default | 179.8608 | μmol/L | 30.4895 | °C | 999 | hPa | Humid | 35 | 0 | 0 | 20.969 | 170801.1916 | 289126.5737 | 43.75 | 60
500289 | 2018-04-17 12:31 | 2.6138 | Oxy2 (PSt7-10) | 2018-04-04 12:20 | default | 179.8676 | μmol/L | 30.4826 | °C | 999 | hPa | Humid | 35 | 0 | 0 | 20.971 | 170788.965 | 289124.2786 | 43.75 | 60
500299 | 2018-04-17 12:31 | 2.6309 | Oxy2 (PSt7-10) | 2018-04-04 12:20 | default | 179.9512 | μmol/L | 30.4848 | °C | 999 | hPa | Humid | 35 | 0 | 0 | 20.965 | 170777.2824 | 289126.3739 | 43.75 | 60
500309 | 2018-04-17 12:31 | 2.6477 | Oxy2 (PSt7-10) | 2018-04-04 12:20 | default | 179.9374 | μmol/L | 30.4759 | °C | 999 | hPa | Humid | 35 | 0 | 0 | 20.969 | 170773.5206 | 289132.5868 | 43.75 | 60
500317 | 2018-04-17 12:31 | 2.6646 | Oxy2 (PSt7-10) | 2018-04-04 12:20 | default | 179.9345 | μmol/L | 30.4764 | °C | 999 | hPa | Humid | 35 | 0 | 0 | 20.969 | 170770.5915 | 289127.7743 | 43.75 | 60
500322 | 2018-04-17 12:31 | 2.6804 | Oxy2 (PSt7-10) | 2018-04-04 12:20 | default | 179.9469 | μmol/L | 30.4742 | °C | 999 | hPa | Humid | 35 | 0 | 0 | 20.969 | 170735.0848 | 289116.9854 | 43.75 | 60
500334 | 2018-04-17 12:31 | 2.6975 | Oxy2 (PSt7-10) | 2018-04-04 12:20 | default | 180.0388 | μmol/L | 30.4692 | °C | 999 | hPa | Humid | 35 | 0 | 0 | 20.965 | 170736.7615 | 289131.4687 | 43.75 | 60
500344 | 2018-04-17 12:31 | 2.714 | Oxy2 (PSt7-10) | 2018-04-04 12:20 | default | 179.8753 | μmol/L | 30.4954 | °C | 999 | hPa | Humid | 35 | 0 | 0 | 20.966 | 170723.4187 | 289120.4012 | 43.75 | 60
500360 | 2018-04-17 12:31 | 2.7306 | Oxy2 (PSt7-10) | 2018-04-04 12:20 | default | 179.9023 | μmol/L | 30.4963 | °C | 999 | hPa | Humid | 35 | 0 | 0 | 20.964 | 170713.008 | 289122.5063 | 43.75 | 60
500371 | 2018-04-17 12:31 | 2.7477 | Oxy2 (PSt7-10) | 2018-04-04 12:20 | default | 179.9992 | μmol/L | 30.4819 | °C | 999 | hPa | Humid | 35 | 0 | 0 | 20.963 | 170705.9014 | 289131.5252 | 43.75 | 60
500378 | 2018-04-17 12:31 | 2.7646 | Oxy2 (PSt7-10) | 2018-04-04 12:20 | default | 180.0033 | μmol/L | 30.4926 | °C | 999 | hPa | Humid | 35 | 0 | 0 | 20.959 | 170698.5013 | 289123.0796 | 43.75 | 60
500387 | 2018-04-17 12:31 | 2.7806 | Oxy2 (PSt7-10) | 2018-04-04 12:20 | default | 180.1186 | μmol/L | 30.4778 | °C | 999 | hPa | Humid | 35 | 0 | 0 | 20.957 | 170672.2241 | 289113.8317 | 43.75 | 60
500392 | 2018-04-17 12:31 | 2.7975 | Oxy2 (PSt7-10) | 2018-04-04 12:20 | default | 180.0018 | μmol/L | 30.4815 | °C | 999 | hPa | Humid | 35 | 0 | 0 | 20.963 | 170669.1595 | 289119.909 | 43.75 | 60
500404 | 2018-04-17 12:31 | 2.8139 | Oxy2 (PSt7-10) | 2018-04-04 12:20 | default | 180.0597 | μmol/L | 30.4939 | °C | 999 | hPa | Humid | 35 | 0 | 0 | 20.955 | 170659.8006 | 289108.1634 | 43.75 | 60
500412 | 2018-04-17 12:31 | 2.8309 | Oxy2 (PSt7-10) | 2018-04-04 12:20 | default | 180.0262 | μmol/L | 30.4942 | °C | 999 | hPa | Humid | 35 | 0 | 0 | 20.957 | 170643.4559 | 289113.7182 | 43.75 | 60
500423 | 2018-04-17 12:31 | 2.8473 | Oxy2 (PSt7-10) | 2018-04-04 12:20 | default | 180.1053 | μmol/L | 30.4773 | °C | 999 | hPa | Humid | 35 | 0 | 0 | 20.958 | 170630.731 | 289118.9772 | 43.75 | 60
500438 | 2018-04-17 12:31 | 2.8645 | Oxy2 (PSt7-10) | 2018-04-04 12:20 | default | 180.1782 | μmol/L | 30.4814 | °C | 999 | hPa | Humid | 35 | 0 | 0 | 20.952 | 170622.4893 | 289120.0602 | 43.75 | 60
500447 | 2018-04-17 12:31 | 2.8809 | Oxy2 (PSt7-10) | 2018-04-04 12:20 | default | 180.1968 | μmol/L | 30.481 | °C | 999 | hPa | Humid | 35 | 0 | 0 | 20.951 | 170613.4366 | 289118.1764 | 43.75 | 60
500458 | 2018-04-17 12:31 | 2.8977 | Oxy2 (PSt7-10) | 2018-04-04 12:20 | default | 180.1031 | μmol/L | 30.4919 | °C | 999 | hPa | Humid | 35 | 0 | 0 | 20.953 | 170594.7313 | 289116.0204 | 43.75 | 60
500465 | 2018-04-17 12:31 | 2.914 | Oxy2 (PSt7-10) | 2018-04-04 12:20 | default | 180.1248 | μmol/L | 30.4937 | °C | 999 | hPa | Humid | 35 | 0 | 0 | 20.951 | 170595.7272 | 289116.6245 | 43.75 | 60
500475 | 2018-04-17 12:31 | 2.9306 | Oxy2 (PSt7-10) | 2018-04-04 12:20 | default | 180.1903 | μmol/L | 30.4821 | °C | 999 | hPa | Humid | 35 | 0 | 0 | 20.951 | 170580.5533 | 289123.0144 | 43.75 | 60
500484 | 2018-04-17 12:31 | 2.9478 | Oxy2 (PSt7-10) | 2018-04-04 12:20 | default | 180.2296 | μmol/L | 30.478 | °C | 999 | hPa | Humid | 35 | 0 | 0 | 20.95 | 170572.2851 | 289116.328 | 43.75 | 60
500498 | 2018-04-17 12:31 | 2.964 | Oxy2 (PSt7-10) | 2018-04-04 12:20 | default | 180.2158 | μmol/L | 30.489 | °C | 999 | hPa | Humid | 35 | 0 | 0 | 20.947 | 170551.4944 | 289104.9145 | 43.75 | 60
500502 | 2018-04-17 12:31 | 2.9806 | Oxy2 (PSt7-10) | 2018-04-04 12:20 | default | 180.2666 | μmol/L | 30.4828 | °C | 999 | hPa | Humid | 35 | 0 | 0 | 20.946 | 170541.494 | 289105.2809 | 43.75 | 60
500515 | 2018-04-17 12:31 | 2.9976 | Oxy2 (PSt7-10) | 2018-04-04 12:20 | default | 180.2708 | μmol/L | 30.482 | °C | 999 | hPa | Humid | 35 | 0 | 0 | 20.946 | 170540.7177 | 289111.3745 | 43.75 | 60
500529 | 2018-04-17 12:31 | 3.014 | Oxy2 (PSt7-10) | 2018-04-04 12:20 | default | 180.2789 | μmol/L | 30.4806 | °C | 999 | hPa | Humid | 35 | 0 | 0 | 20.946 | 170528.7548 | 289110.3064 | 43.75 | 60
500538 | 2018-04-17 12:31 | 3.0308 | Oxy2 (PSt7-10) | 2018-04-04 12:20 | default | 180.3956 | μmol/L | 30.4713 | °C | 999 | hPa | Humid | 35 | 0 | 0 | 20.942 | 170517.4164 | 289102.2836 | 43.75 | 60
500544 | 2018-04-17 12:31 | 3.0479 | Oxy2 (PSt7-10) | 2018-04-04 12:20 | default | 180.2251 | μmol/L | 30.4958 | °C | 999 | hPa | Humid | 35 | 0 | 0 | 20.944 | 170498.0211 | 289100.3329 | 43.75 | 60
500554 | 2018-04-17 12:31 | 3.0644 | Oxy2 (PSt7-10) | 2018-04-04 12:20 | default | 180.2367 | μmol/L | 30.4966 | °C | 999 | hPa | Humid | 35 | 0 | 0 | 20.943 | 170492.1824 | 289100.6807 | 43.75 | 60
500569 | 2018-04-17 12:31 | 3.0809 | Oxy2 (PSt7-10) | 2018-04-04 12:20 | default | 180.2962 | μmol/L | 30.4917 | °C | 999 | hPa | Humid | 35 | 0 | 0 | 20.941 | 170479.6519 | 289093.479 | 43.75 | 60
500580 | 2018-04-17 12:31 | 3.0971 | Oxy2 (PSt7-10) | 2018-04-04 12:20 | default | 180.3392 | μmol/L | 30.4898 | °C | 999 | hPa | Humid | 35 | 0 | 0 | 20.939 | 170479.5617 | 289096.986 | 43.75 | 60
500587 | 2018-04-17 12:31 | 3.1138 | Oxy2 (PSt7-10) | 2018-04-04 12:20 | default | 180.3894 | μmol/L | 30.4781 | °C | 999 | hPa | Humid | 35 | 0 | 0 | 20.94 | 170451.6899 | 289086.0909 | 43.75 | 60
500599 | 2018-04-17 12:31 | 3.1311 | Oxy2 (PSt7-10) | 2018-04-04 12:20 | default | 180.384 | μmol/L | 30.4876 | °C | 999 | hPa | Humid | 35 | 0 | 0 | 20.937 | 170444.7919 | 289080.4052 | 43.75 | 60
500605 | 2018-04-17 12:31 | 3.1475 | Oxy2 (PSt7-10) | 2018-04-04 12:20 | default | 180.3686 | μmol/L | 30.4875 | °C | 999 | hPa | Humid | 35 | 0 | 0 | 20.938 | 170436.6014 | 289092.7217 | 43.75 | 60
500621 | 2018-04-17 12:31 | 3.1645 | Oxy2 (PSt7-10) | 2018-04-04 12:20 | default | 180.432 | μmol/L | 30.4904 | °C | 999 | hPa | Humid | 35 | 0 | 0 | 20.933 | 170422.5572 | 289092.9819 | 43.75 | 60
500624 | 2018-04-17 12:31 | 3.181 | Oxy2 (PSt7-10) | 2018-04-04 12:20 | default | 180.3533 | μmol/L | 30.4987 | °C | 999 | hPa | Humid | 35 | 0 | 0 | 20.935 | 170406.9206 | 289087.188 | 43.75 | 60
500636 | 2018-04-17 12:31 | 3.1976 | Oxy2 (PSt7-10) | 2018-04-04 12:20 | default | 180.4434 | μmol/L | 30.4884 | °C | 999 | hPa | Humid | 35 | 0 | 0 | 20.933 | 170401.4022 | 289075.4971 | 43.75 | 60
500645 | 2018-04-17 12:32 | 3.2142 | Oxy2 (PSt7-10) | 2018-04-04 12:20 | default | 180.474 | μmol/L | 30.4858 | °C | 999 | hPa | Humid | 35 | 0 | 0 | 20.932 | 170382.8132 | 289077.605 | 43.75 | 60
500658 | 2018-04-17 12:32 | 3.2306 | Oxy2 (PSt7-10) | 2018-04-04 12:20 | default | 180.5199 | μmol/L | 30.4777 | °C | 999 | hPa | Humid | 35 | 0 | 0 | 20.932 | 170385.2221 | 289082.4574 | 43.75 | 60
500666 | 2018-04-17 12:32 | 3.2472 | Oxy2 (PSt7-10) | 2018-04-04 12:20 | default | 180.5663 | μmol/L | 30.478 | °C | 999 | hPa | Humid | 35 | 0 | 0 | 20.929 | 170361.831 | 289075.4764 | 43.75 | 60
500678 | 2018-04-17 12:32 | 3.2638 | Oxy2 (PSt7-10) | 2018-04-04 12:20 | default | 180.5575 | μmol/L | 30.4796 | °C | 999 | hPa | Humid | 35 | 0 | 0 | 20.929 | 170345.402 | 289080.4656 | 43.75 | 60
500688 | 2018-04-17 12:32 | 3.2805 | Oxy2 (PSt7-10) | 2018-04-04 12:20 | default | 180.6108 | μmol/L | 30.4787 | °C | 999 | hPa | Humid | 35 | 0 | 0 | 20.926 | 170321.7457 | 289077.4888 | 43.75 | 60
500694 | 2018-04-17 12:32 | 3.2975 | Oxy2 (PSt7-10) | 2018-04-04 12:20 | default | 180.6786 | μmol/L | 30.4724 | °C | 999 | hPa | Humid | 35 | 0 | 0 | 20.924 | 170323.8704 | 289071.0119 | 43.75 | 60
500704 | 2018-04-17 12:32 | 3.314 | Oxy2 (PSt7-10) | 2018-04-04 12:20 | default | 180.6833 | μmol/L | 30.4658 | °C | 999 | hPa | Humid | 35 | 0 | 0 | 20.926 | 170316.5315 | 289061.2535 | 43.75 | 60
500717 | 2018-04-17 12:32 | 3.3311 | Oxy2 (PSt7-10) | 2018-04-04 12:20 | default | 180.5988 | μmol/L | 30.4865 | °C | 999 | hPa | Humid | 35 | 0 | 0 | 20.924 | 170306.7476 | 289084.1611 | 43.75 | 60
500723 | 2018-04-17 12:32 | 3.3473 | Oxy2 (PSt7-10) | 2018-04-04 12:20 | default | 180.5851 | μmol/L | 30.4946 | °C | 999 | hPa | Humid | 35 | 0 | 0 | 20.922 | 170296.2401 | 289073.8474 | 43.75 | 60
500741 | 2018-04-17 12:32 | 3.3643 | Oxy2 (PSt7-10) | 2018-04-04 12:20 | default | 180.6295 | μmol/L | 30.4896 | °C | 999 | hPa | Humid | 35 | 0 | 0 | 20.921 | 170284.3255 | 289081.2811 | 43.75 | 60
500745 | 2018-04-17 12:32 | 3.3807 | Oxy2 (PSt7-10) | 2018-04-04 12:20 | default | 180.6103 | μmol/L | 30.4958 | °C | 999 | hPa | Humid | 35 | 0 | 0 | 20.92 | 170274.7686 | 289081.8077 | 43.75 | 60
500758 | 2018-04-17 12:32 | 3.3975 | Oxy2 (PSt7-10) | 2018-04-04 12:20 | default | 180.6629 | μmol/L | 30.4865 | °C | 999 | hPa | Humid | 35 | 0 | 0 | 20.92 | 170259.6869 | 289088.002 | 43.75 | 60
500768 | 2018-04-17 12:32 | 3.4142 | Oxy2 (PSt7-10) | 2018-04-04 12:20 | default | 180.694 | μmol/L | 30.4839 | °C | 999 | hPa | Humid | 35 | 0 | 0 | 20.919 | 170261.9781 | 289069.3781 | 43.75 | 60
500774 | 2018-04-17 12:32 | 3.4304 | Oxy2 (PSt7-10) | 2018-04-04 12:20 | default | 180.7351 | μmol/L | 30.4823 | °C | 999 | hPa | Humid | 35 | 0 | 0 | 20.917 | 170241.2117 | 289083.5596 | 43.75 | 60
500784 | 2018-04-17 12:32 | 3.4471 | Oxy2 (PSt7-10) | 2018-04-04 12:20 | default | 180.6894 | μmol/L | 30.4904 | °C | 999 | hPa | Humid | 35 | 0 | 0 | 20.917 | 170217.7849 | 289069.3282 | 43.75 | 60
500793 | 2018-04-17 12:32 | 3.4645 | Oxy2 (PSt7-10) | 2018-04-04 12:20 | default | 180.6731 | μmol/L | 30.4961 | °C | 999 | hPa | Humid | 35 | 0 | 0 | 20.916 | 170206.1616 | 289066.0443 | 43.75 | 60
500807 | 2018-04-17 12:32 | 3.4807 | Oxy2 (PSt7-10) | 2018-04-04 12:20 | default | 180.7458 | μmol/L | 30.4918 | °C | 999 | hPa | Humid | 35 | 0 | 0 | 20.913 | 170200.3018 | 289077.9163 | 43.75 | 60
500814 | 2018-04-17 12:32 | 3.4976 | Oxy2 (PSt7-10) | 2018-04-04 12:20 | default | 180.8013 | μmol/L | 30.4848 | °C | 999 | hPa | Humid | 35 | 0 | 0 | 20.912 | 170188.9991 | 289068.9251 | 43.75 | 60
500824 | 2018-04-17 12:32 | 3.5139 | Oxy2 (PSt7-10) | 2018-04-04 12:20 | default | 180.8199 | μmol/L | 30.4787 | °C | 999 | hPa | Humid | 35 | 0 | 0 | 20.913 | 170174.3116 | 289060.8679 | 43.75 | 60
500838 | 2018-04-17 12:32 | 3.5306 | Oxy2 (PSt7-10) | 2018-04-04 12:20 | default | 180.7583 | μmol/L | 30.4981 | °C | 999 | hPa | Humid | 35 | 0 | 0 | 20.91 | 170175.6112 | 289067.2791 | 43.75 | 60
500843 | 2018-04-17 12:32 | 3.5473 | Oxy2 (PSt7-10) | 2018-04-04 12:20 | default | 180.8279 | μmol/L | 30.4915 | °C | 999 | hPa | Humid | 35 | 0 | 0 | 20.908 | 170161.4123 | 289068.9344 | 43.75 | 60
500859 | 2018-04-17 12:32 | 3.5643 | Oxy2 (PSt7-10) | 2018-04-04 12:20 | default | 180.8546 | μmol/L | 30.4896 | °C | 999 | hPa | Humid | 35 | 0 | 0 | 20.907 | 170162.6411 | 289080.4159 | 43.75 | 60
500868 | 2018-04-17 12:32 | 3.581 | Oxy2 (PSt7-10) | 2018-04-04 12:20 | default | 180.9241 | μmol/L | 30.4802 | °C | 999 | hPa | Humid | 35 | 0 | 0 | 20.906 | 170138.2369 | 289062.0536 | 43.75 | 60
500876 | 2018-04-17 12:32 | 3.5974 | Oxy2 (PSt7-10) | 2018-04-04 12:20 | default | 180.9507 | μmol/L | 30.4812 | °C | 999 | hPa | Humid | 35 | 0 | 0 | 20.904 | 170126.1313 | 289073.4695 | 43.75 | 60
500884 | 2018-04-17 12:32 | 3.614 | Oxy2 (PSt7-10) | 2018-04-04 12:20 | default | 180.9212 | μmol/L | 30.4864 | °C | 999 | hPa | Humid | 35 | 0 | 0 | 20.904 | 170106.0824 | 289071.4292 | 43.75 | 60
500899 | 2018-04-17 12:32 | 3.6306 | Oxy2 (PSt7-10) | 2018-04-04 12:20 | default | 181.0555 | μmol/L | 30.474 | °C | 999 | hPa | Humid | 35 | 0 | 0 | 20.9 | 170108.5783 | 289070.7805 | 43.75 | 60
500907 | 2018-04-17 12:32 | 3.6478 | Oxy2 (PSt7-10) | 2018-04-04 12:20 | default | 181.0093 | μmol/L | 30.4822 | °C | 999 | hPa | Humid | 35 | 0 | 0 | 20.9 | 170090.5186 | 289058.7438 | 43.75 | 60
500918 | 2018-04-17 12:32 | 3.6648 | Oxy2 (PSt7-10) | 2018-04-04 12:20 | default | 181.0175 | μmol/L | 30.4722 | °C | 999 | hPa | Humid | 35 | 0 | 0 | 20.903 | 170083.7274 | 289065.8305 | 43.75 | 60
500930 | 2018-04-17 12:32 | 3.6812 | Oxy2 (PSt7-10) | 2018-04-04 12:20 | default | 180.858 | μmol/L | 30.5118 | °C | 999 | hPa | Humid | 35 | 0 | 0 | 20.899 | 170079.5739 | 289070.3851 | 43.75 | 60
500937 | 2018-04-17 12:32 | 3.6977 | Oxy2 (PSt7-10) | 2018-04-04 12:20 | default | 180.9742 | μmol/L | 30.4941 | °C | 999 | hPa | Humid | 35 | 0 | 0 | 20.898 | 170071.0601 | 289065.6888 | 43.75 | 60
500944 | 2018-04-17 12:32 | 3.7143 | Oxy2 (PSt7-10) | 2018-04-04 12:20 | default | 180.8859 | μmol/L | 30.5012 | °C | 999 | hPa | Humid | 35 | 0 | 0 | 20.901 | 170054.1761 | 289065.4001 | 43.75 | 60
500959 | 2018-04-17 12:32 | 3.7306 | Oxy2 (PSt7-10) | 2018-04-04 12:20 | default | 180.9248 | μmol/L | 30.5057 | °C | 999 | hPa | Humid | 35 | 0 | 0 | 20.897 | 170034.8465 | 289062.6429 | 43.75 | 60
500966 | 2018-04-17 12:32 | 3.7475 | Oxy2 (PSt7-10) | 2018-04-04 12:20 | default | 180.9769 | μmol/L | 30.4965 | °C | 999 | hPa | Humid | 35 | 0 | 0 | 20.897 | 170025.6584 | 289066.8785 | 43.75 | 60
500973 | 2018-04-17 12:32 | 3.764 | Oxy2 (PSt7-10) | 2018-04-04 12:20 | default | 181.0309 | μmol/L | 30.4926 | °C | 999 | hPa | Humid | 35 | 0 | 0 | 20.895 | 170011.6857 | 289060.4839 | 43.75 | 60
500984 | 2018-04-17 12:32 | 3.7812 | Oxy2 (PSt7-10) | 2018-04-04 12:20 | default | 180.9898 | μmol/L | 30.4999 | °C | 999 | hPa | Humid | 35 | 0 | 0 | 20.895 | 170008.5061 | 289062.191 | 43.75 | 60
500997 | 2018-04-17 12:32 | 3.7976 | Oxy2 (PSt7-10) | 2018-04-04 12:20 | default | 181.1339 | μmol/L | 30.4858 | °C | 999 | hPa | Humid | 35 | 0 | 0 | 20.891 | 169990.9866 | 289044.6455 | 43.75 | 60
501009 | 2018-04-17 12:32 | 3.8142 | Oxy2 (PSt7-10) | 2018-04-04 12:20 | default | 181.1268 | μmol/L | 30.4814 | °C | 999 | hPa | Humid | 35 | 0 | 0 | 20.893 | 169982.6185 | 289049.9175 | 43.75 | 60
501016 | 2018-04-17 12:32 | 3.8312 | Oxy2 (PSt7-10) | 2018-04-04 12:20 | default | 181.0743 | μmol/L | 30.502 | °C | 999 | hPa | Humid | 35 | 0 | 0 | 20.889 | 169964.8856 | 289042.7637 | 43.75 | 60
501026 | 2018-04-17 12:32 | 3.8478 | Oxy2 (PSt7-10) | 2018-04-04 12:20 | default | 181.1227 | μmol/L | 30.4935 | °C | 999 | hPa | Humid | 35 | 0 | 0 | 20.889 | 169954.0192 | 289053.8903 | 43.75 | 60
501034 | 2018-04-17 12:32 | 3.8644 | Oxy2 (PSt7-10) | 2018-04-04 12:20 | default | 181.1893 | μmol/L | 30.4931 | °C | 999 | hPa | Humid | 35 | 0 | 0 | 20.885 | 169944.7814 | 289056.1319 | 43.75 | 60
501046 | 2018-04-17 12:32 | 3.8812 | Oxy2 (PSt7-10) | 2018-04-04 12:20 | default | 181.1771 | μmol/L | 30.4896 | °C | 999 | hPa | Humid | 35 | 0 | 0 | 20.887 | 169935.8762 | 289055.3984 | 43.75 | 60
501059 | 2018-04-17 12:32 | 3.8973 | Oxy2 (PSt7-10) | 2018-04-04 12:20 | default | 181.2021 | μmol/L | 30.4852 | °C | 999 | hPa | Humid | 35 | 0 | 0 | 20.887 | 169910.1299 | 289028.7313 | 43.75 | 60
501070 | 2018-04-17 12:32 | 3.9146 | Oxy2 (PSt7-10) | 2018-04-04 12:20 | default | 181.2317 | μmol/L | 30.4856 | °C | 999 | hPa | Humid | 35 | 0 | 0 | 20.885 | 169909.5674 | 289052.8587 | 43.75 | 60
501072 | 2018-04-17 12:32 | 3.9304 | Oxy2 (PSt7-10) | 2018-04-04 12:20 | default | 181.2665 | μmol/L | 30.4852 | °C | 999 | hPa | Humid | 35 | 0 | 0 | 20.883 | 169897.0626 | 289054.8263 | 43.75 | 60
501090 | 2018-04-17 12:32 | 3.9477 | Oxy2 (PSt7-10) | 2018-04-04 12:20 | default | 181.1997 | μmol/L | 30.4913 | °C | 999 | hPa | Humid | 35 | 0 | 0 | 20.885 | 169886.0905 | 289055.0618 | 43.75 | 60
501092 | 2018-04-17 12:32 | 3.9639 | Oxy2 (PSt7-10) | 2018-04-04 12:20 | default | 181.2643 | μmol/L | 30.4856 | °C | 999 | hPa | Humid | 35 | 0 | 0 | 20.883 | 169872.6672 | 289038.468 | 43.75 | 60
501104 | 2018-04-17 12:32 | 3.9804 | Oxy2 (PSt7-10) | 2018-04-04 12:20 | default | 181.2121 | μmol/L | 30.5005 | °C | 999 | hPa | Humid | 35 | 0 | 0 | 20.881 | 169873.8715 | 289050.4483 | 43.75 | 60
501112 | 2018-04-17 12:32 | 3.9976 | Oxy2 (PSt7-10) | 2018-04-04 12:20 | default | 181.1703 | μmol/L | 30.5022 | °C | 999 | hPa | Humid | 35 | 0 | 0 | 20.883 | 169860.7679 | 289043.4056 | 43.75 | 60
501126 | 2018-04-17 12:32 | 4.0141 | Oxy2 (PSt7-10) | 2018-04-04 12:20 | default | 181.2503 | μmol/L | 30.4994 | °C | 999 | hPa | Humid | 35 | 0 | 0 | 20.879 | 169847.2821 | 289053.8996 | 43.75 | 60
501138 | 2018-04-17 12:32 | 4.0309 | Oxy2 (PSt7-10) | 2018-04-04 12:20 | default | 181.2439 | μmol/L | 30.5006 | °C | 999 | hPa | Humid | 35 | 0 | 0 | 20.879 | 169846.5034 | 289055.5514 | 43.75 | 60
501148 | 2018-04-17 12:32 | 4.0473 | Oxy2 (PSt7-10) | 2018-04-04 12:20 | default | 181.2286 | μmol/L | 30.5004 | °C | 999 | hPa | Humid | 35 | 0 | 0 | 20.88 | 169835.4591 | 289055.4542 | 43.75 | 60
501155 | 2018-04-17 12:32 | 4.064 | Oxy2 (PSt7-10) | 2018-04-04 12:20 | default | 181.3243 | μmol/L | 30.5006 | °C | 999 | hPa | Humid | 35 | 0 | 0 | 20.874 | 169819.5232 | 289042.9636 | 43.75 | 60
501166 | 2018-04-17 12:32 | 4.0811 | Oxy2 (PSt7-10) | 2018-04-04 12:20 | default | 181.3802 | μmol/L | 30.4908 | °C | 999 | hPa | Humid | 35 | 0 | 0 | 20.874 | 169803.8213 | 289043.0455 | 43.75 | 60
501179 | 2018-04-17 12:32 | 4.0976 | Oxy2 (PSt7-10) | 2018-04-04 12:20 | default | 181.389 | μmol/L | 30.4921 | °C | 999 | hPa | Humid | 35 | 0 | 0 | 20.873 | 169792.6803 | 289039.684 | 43.75 | 60
501189 | 2018-04-17 12:32 | 4.114 | Oxy2 (PSt7-10) | 2018-04-04 12:20 | default | 181.4733 | μmol/L | 30.4801 | °C | 999 | hPa | Humid | 35 | 0 | 0 | 20.872 | 169786.8343 | 289030.0365 | 43.75 | 60
501197 | 2018-04-17 12:32 | 4.1305 | Oxy2 (PSt7-10) | 2018-04-04 12:20 | default | 181.4759 | μmol/L | 30.4768 | °C | 999 | hPa | Humid | 35 | 0 | 0 | 20.873 | 169764.0721 | 289023.8582 | 43.75 | 60
501205 | 2018-04-17 12:32 | 4.1476 | Oxy2 (PSt7-10) | 2018-04-04 12:20 | default | 181.4397 | μmol/L | 30.4945 | °C | 999 | hPa | Humid | 35 | 0 | 0 | 20.869 | 169764.2051 | 289033.4268 | 43.75 | 60
501218 | 2018-04-17 12:32 | 4.1644 | Oxy2 (PSt7-10) | 2018-04-04 12:20 | default | 181.4049 | μmol/L | 30.5035 | °C | 999 | hPa | Humid | 35 | 0 | 0 | 20.868 | 169748.2902 | 289022.2017 | 43.75 | 60
501227 | 2018-04-17 12:32 | 4.1807 | Oxy2 (PSt7-10) | 2018-04-04 12:20 | default | 181.4795 | μmol/L | 30.4875 | °C | 999 | hPa | Humid | 35 | 0 | 0 | 20.869 | 169745.7076 | 289024.9765 | 43.75 | 60
501240 | 2018-04-17 12:32 | 4.1976 | Oxy2 (PSt7-10) | 2018-04-04 12:20 | default | 181.4253 | μmol/L | 30.5028 | °C | 999 | hPa | Humid | 35 | 0 | 0 | 20.867 | 169725.9325 | 289013.512 | 43.75 | 60
501248 | 2018-04-17 12:33 | 4.2141 | Oxy2 (PSt7-10) | 2018-04-04 12:20 | default | 181.5576 | μmol/L | 30.488 | °C | 999 | hPa | Humid | 35 | 0 | 0 | 20.864 | 169717.8475 | 289020.2516 | 43.75 | 60
501254 | 2018-04-17 12:33 | 4.2308 | Oxy2 (PSt7-10) | 2018-04-04 12:20 | default | 181.5159 | μmol/L | 30.4897 | °C | 999 | hPa | Humid | 35 | 0 | 0 | 20.866 | 169702.2698 | 289015.2694 | 43.75 | 60
501264 | 2018-04-17 12:33 | 4.2474 | Oxy2 (PSt7-10) | 2018-04-04 12:20 | default | 181.4626 | μmol/L | 30.5019 | °C | 999 | hPa | Humid | 35 | 0 | 0 | 20.865 | 169695.0088 | 289020.4824 | 43.75 | 60
501280 | 2018-04-17 12:33 | 4.2639 | Oxy2 (PSt7-10) | 2018-04-04 12:20 | default | 181.5934 | μmol/L | 30.4846 | °C | 999 | hPa | Humid | 35 | 0 | 0 | 20.863 | 169683.9193 | 289023.6557 | 43.75 | 60
501284 | 2018-04-17 12:33 | 4.2808 | Oxy2 (PSt7-10) | 2018-04-04 12:20 | default | 181.6659 | μmol/L | 30.4746 | °C | 999 | hPa | Humid | 35 | 0 | 0 | 20.862 | 169682.1573 | 289018.1872 | 43.75 | 60
501296 | 2018-04-17 12:33 | 4.2978 | Oxy2 (PSt7-10) | 2018-04-04 12:20 | default | 181.5405 | μmol/L | 30.5024 | °C | 999 | hPa | Humid | 35 | 0 | 0 | 20.86 | 169678.0373 | 289023.0044 | 43.75 | 60
501307 | 2018-04-17 12:33 | 4.3141 | Oxy2 (PSt7-10) | 2018-04-04 12:20 | default | 181.522 | μmol/L | 30.5 | °C | 999 | hPa | Humid | 35 | 0 | 0 | 20.862 | 169653.9665 | 289013.1562 | 43.75 | 60
501312 | 2018-04-17 12:33 | 4.331 | Oxy2 (PSt7-10) | 2018-04-04 12:20 | default | 181.5371 | μmol/L | 30.5059 | °C | 999 | hPa | Humid | 35 | 0 | 0 | 20.859 | 169641.7951 | 289012.3309 | 43.75 | 60
501323 | 2018-04-17 12:33 | 4.3474 | Oxy2 (PSt7-10) | 2018-04-04 12:20 | default | 181.6207 | μmol/L | 30.494 | °C | 999 | hPa | Humid | 35 | 0 | 0 | 20.858 | 169635.4877 | 289013.178 | 43.75 | 60
501338 | 2018-04-17 12:33 | 4.364 | Oxy2 (PSt7-10) | 2018-04-04 12:20 | default | 181.7108 | μmol/L | 30.4896 | °C | 999 | hPa | Humid | 35 | 0 | 0 | 20.854 | 169623.6032 | 289015.7525 | 43.75 | 60
501348 | 2018-04-17 12:33 | 4.3811 | Oxy2 (PSt7-10) | 2018-04-04 12:20 | default | 181.6811 | μmol/L | 30.4891 | °C | 999 | hPa | Humid | 35 | 0 | 0 | 20.856 | 169608.3599 | 289010.5133 | 43.75 | 60
501355 | 2018-04-17 12:33 | 4.3978 | Oxy2 (PSt7-10) | 2018-04-04 12:20 | default | 181.7455 | μmol/L | 30.4806 | °C | 999 | hPa | Humid | 35 | 0 | 0 | 20.855 | 169604.9256 | 289004.0404 | 43.75 | 60
501367 | 2018-04-17 12:33 | 4.4145 | Oxy2 (PSt7-10) | 2018-04-04 12:20 | default | 181.7167 | μmol/L | 30.4942 | °C | 999 | hPa | Humid | 35 | 0 | 0 | 20.852 | 169593.5211 | 289018.6945 | 43.75 | 60
501376 | 2018-04-17 12:33 | 4.4312 | Oxy2 (PSt7-10) | 2018-04-04 12:20 | default | 181.7397 | μmol/L | 30.493 | °C | 999 | hPa | Humid | 35 | 0 | 0 | 20.851 | 169572.0952 | 289013.3231 | 43.75 | 60
501391 | 2018-04-17 12:33 | 4.4479 | Oxy2 (PSt7-10) | 2018-04-04 12:20 | default | 181.7766 | μmol/L | 30.4865 | °C | 999 | hPa | Humid | 35 | 0 | 0 | 20.851 | 169566.8773 | 289018.8072 | 43.75 | 60
501400 | 2018-04-17 12:33 | 4.4643 | Oxy2 (PSt7-10) | 2018-04-04 12:20 | default | 181.6713 | μmol/L | 30.5107 | °C | 999 | hPa | Humid | 35 | 0 | 0 | 20.849 | 169551.1162 | 289023.5443 | 43.75 | 60
501408 | 2018-04-17 12:33 | 4.4809 | Oxy2 (PSt7-10) | 2018-04-04 12:20 | default | 181.7377 | μmol/L | 30.5019 | °C | 999 | hPa | Humid | 35 | 0 | 0 | 20.848 | 169550.8365 | 289018.6659 | 43.75 | 60
501418 | 2018-04-17 12:33 | 4.4978 | Oxy2 (PSt7-10) | 2018-04-04 12:20 | default | 181.7678 | μmol/L | 30.5023 | °C | 999 | hPa | Humid | 35 | 0 | 0 | 20.846 | 169526.2707 | 289015.7313 | 43.75 | 60
501431 | 2018-04-17 12:33 | 4.5145 | Oxy2 (PSt7-10) | 2018-04-04 12:20 | default | 181.7981 | μmol/L | 30.4913 | °C | 999 | hPa | Humid | 35 | 0 | 0 | 20.848 | 169518.6193 | 289013.9798 | 43.75 | 60
501441 | 2018-04-17 12:33 | 4.5309 | Oxy2 (PSt7-10) | 2018-04-04 12:20 | default | 181.8739 | μmol/L | 30.4865 | °C | 999 | hPa | Humid | 35 | 0 | 0 | 20.845 | 169501.1841 | 289016.6362 | 43.75 | 60
501444 | 2018-04-17 12:33 | 4.548 | Oxy2 (PSt7-10) | 2018-04-04 12:20 | default | 181.7715 | μmol/L | 30.5045 | °C | 999 | hPa | Humid | 35 | 0 | 0 | 20.845 | 169495.7705 | 289015.7374 | 43.75 | 60
501455 | 2018-04-17 12:33 | 4.5641 | Oxy2 (PSt7-10) | 2018-04-04 12:20 | default | 181.8718 | μmol/L | 30.4954 | °C | 999 | hPa | Humid | 35 | 0 | 0 | 20.842 | 169474.8021 | 289010.6131 | 43.75 | 60
501466 | 2018-04-17 12:33 | 4.5813 | Oxy2 (PSt7-10) | 2018-04-04 12:20 | default | 181.8572 | μmol/L | 30.5009 | °C | 999 | hPa | Humid | 35 | 0 | 0 | 20.841 | 169477.1861 | 289005.4892 | 43.75 | 60
501473 | 2018-04-17 12:33 | 4.5975 | Oxy2 (PSt7-10) | 2018-04-04 12:20 | default | 181.9844 | μmol/L | 30.4842 | °C | 999 | hPa | Humid | 35 | 0 | 0 | 20.839 | 169469.8727 | 289005.3756 | 43.75 | 60
501490 | 2018-04-17 12:33 | 4.6144 | Oxy2 (PSt7-10) | 2018-04-04 12:20 | default | 181.9138 | μmol/L | 30.4966 | °C | 999 | hPa | Humid | 35 | 0 | 0 | 20.839 | 169448.6324 | 289003.2821 | 43.75 | 60
501496 | 2018-04-17 12:33 | 4.6306 | Oxy2 (PSt7-10) | 2018-04-04 12:20 | default | 181.7797 | μmol/L | 30.5145 | °C | 999 | hPa | Humid | 35 | 0 | 0 | 20.841 | 169433.475 | 289000.4737 | 43.75 | 60
501510 | 2018-04-17 12:33 | 4.6477 | Oxy2 (PSt7-10) | 2018-04-04 12:20 | default | 181.8799 | μmol/L | 30.5054 | °C | 999 | hPa | Humid | 35 | 0 | 0 | 20.838 | 169429.0608 | 289002.0395 | 43.75 | 60
501518 | 2018-04-17 12:33 | 4.6644 | Oxy2 (PSt7-10) | 2018-04-04 12:20 | default | 181.9826 | μmol/L | 30.4959 | °C | 999 | hPa | Humid | 35 | 0 | 0 | 20.835 | 169416.0614 | 289001.2839 | 43.75 | 60
501530 | 2018-04-17 12:33 | 4.6807 | Oxy2 (PSt7-10) | 2018-04-04 12:20 | default | 182.0126 | μmol/L | 30.4878 | °C | 999 | hPa | Humid | 35 | 0 | 0 | 20.836 | 169421.2804 | 289005.2794 | 43.75 | 60
501534 | 2018-04-17 12:33 | 4.6977 | Oxy2 (PSt7-10) | 2018-04-04 12:20 | default | 182.0186 | μmol/L | 30.4982 | °C | 999 | hPa | Humid | 35 | 0 | 0 | 20.832 | 169403.4801 | 288994.6563 | 43.75 | 60
501544 | 2018-04-17 12:33 | 4.7141 | Oxy2 (PSt7-10) | 2018-04-04 12:20 | default | 181.9951 | μmol/L | 30.4966 | °C | 999 | hPa | Humid | 35 | 0 | 0 | 20.834 | 169390.1061 | 289000.6561 | 43.75 | 60
501554 | 2018-04-17 12:33 | 4.7305 | Oxy2 (PSt7-10) | 2018-04-04 12:20 | default | 182.1021 | μmol/L | 30.4949 | °C | 999 | hPa | Humid | 35 | 0 | 0 | 20.828 | 169381.3963 | 288997.4449 | 43.75 | 60
501564 | 2018-04-17 12:33 | 4.7475 | Oxy2 (PSt7-10) | 2018-04-04 12:20 | default | 182.0367 | μmol/L | 30.5007 | °C | 999 | hPa | Humid | 35 | 0 | 0 | 20.83 | 169367.6307 | 288993.6209 | 43.75 | 60
501577 | 2018-04-17 12:33 | 4.7645 | Oxy2 (PSt7-10) | 2018-04-04 12:20 | default | 182.088 | μmol/L | 30.5002 | °C | 999 | hPa | Humid | 35 | 0 | 0 | 20.827 | 169346.2841 | 288984.791 | 43.75 | 60
501589 | 2018-04-17 12:33 | 4.7807 | Oxy2 (PSt7-10) | 2018-04-04 12:20 | default | 182.1567 | μmol/L | 30.491 | °C | 999 | hPa | Humid | 35 | 0 | 0 | 20.826 | 169346.8913 | 289000.4699 | 43.75 | 60
501593 | 2018-04-17 12:33 | 4.7972 | Oxy2 (PSt7-10) | 2018-04-04 12:20 | default | 182.157 | μmol/L | 30.491 | °C | 999 | hPa | Humid | 35 | 0 | 0 | 20.826 | 169344.6651 | 288985.6272 | 43.75 | 60
501607 | 2018-04-17 12:33 | 4.8144 | Oxy2 (PSt7-10) | 2018-04-04 12:20 | default | 182.1316 | μmol/L | 30.4983 | °C | 999 | hPa | Humid | 35 | 0 | 0 | 20.825 | 169332.322 | 288997.3939 | 43.75 | 60
501621 | 2018-04-17 12:33 | 4.8308 | Oxy2 (PSt7-10) | 2018-04-04 12:20 | default | 182.1501 | μmol/L | 30.4922 | °C | 999 | hPa | Humid | 35 | 0 | 0 | 20.826 | 169318.573 | 289002.6484 | 43.75 | 60
501629 | 2018-04-17 12:33 | 4.8478 | Oxy2 (PSt7-10) | 2018-04-04 12:20 | default | 182.197 | μmol/L | 30.4896 | °C | 999 | hPa | Humid | 35 | 0 | 0 | 20.824 | 169295.1447 | 288994.2454 | 43.75 | 60
501639 | 2018-04-17 12:33 | 4.8642 | Oxy2 (PSt7-10) | 2018-04-04 12:20 | default | 182.1948 | μmol/L | 30.49 | °C | 999 | hPa | Humid | 35 | 0 | 0 | 20.824 | 169298.9847 | 288989.4063 | 43.75 | 60
501643 | 2018-04-17 12:33 | 4.8805 | Oxy2 (PSt7-10) | 2018-04-04 12:20 | default | 182.1619 | μmol/L | 30.4958 | °C | 999 | hPa | Humid | 35 | 0 | 0 | 20.824 | 169285.123 | 288996.7636 | 43.75 | 60
501660 | 2018-04-17 12:33 | 4.8972 | Oxy2 (PSt7-10) | 2018-04-04 12:20 | default | 182.2618 | μmol/L | 30.4811 | °C | 999 | hPa | Humid | 35 | 0 | 0 | 20.823 | 169277.9916 | 288995.5871 | 43.75 | 60
501668 | 2018-04-17 12:33 | 4.9145 | Oxy2 (PSt7-10) | 2018-04-04 12:20 | default | 182.235 | μmol/L | 30.5001 | °C | 999 | hPa | Humid | 35 | 0 | 0 | 20.818 | 169259.3236 | 288991.4001 | 43.75 | 60
501677 | 2018-04-17 12:33 | 4.9313 | Oxy2 (PSt7-10) | 2018-04-04 12:20 | default | 182.2195 | μmol/L | 30.5028 | °C | 999 | hPa | Humid | 35 | 0 | 0 | 20.818 | 169245.3433 | 288999.0668 | 43.75 | 60
501682 | 2018-04-17 12:33 | 4.9472 | Oxy2 (PSt7-10) | 2018-04-04 12:20 | default | 182.1678 | μmol/L | 30.509 | °C | 999 | hPa | Humid | 35 | 0 | 0 | 20.819 | 169234.0833 | 288986.131 | 43.75 | 60
501693 | 2018-04-17 12:33 | 4.9646 | Oxy2 (PSt7-10) | 2018-04-04 12:20 | default | 182.1816 | μmol/L | 30.5123 | °C | 999 | hPa | Humid | 35 | 0 | 0 | 20.817 | 169224.8509 | 288991.6379 | 43.75 | 60
501709 | 2018-04-17 12:33 | 4.9807 | Oxy2 (PSt7-10) | 2018-04-04 12:20 | default | 182.1667 | μmol/L | 30.5121 | °C | 999 | hPa | Humid | 35 | 0 | 0 | 20.818 | 169209.8648 | 288993.1695 | 43.75 | 60
501716 | 2018-04-17 12:33 | 4.9978 | Oxy2 (PSt7-10) | 2018-04-04 12:20 | default | 182.2519 | μmol/L | 30.5028 | °C | 999 | hPa | Humid | 35 | 0 | 0 | 20.816 | 169194.8936 | 288991.0079 | 43.75 | 60
501723 | 2018-04-17 12:33 | 5.0138 | Oxy2 (PSt7-10) | 2018-04-04 12:20 | default | 182.343 | μmol/L | 30.5011 | °C | 999 | hPa | Humid | 35 | 0 | 0 | 20.811 | 169190.1581 | 288979.198 | 43.75 | 60
501739 | 2018-04-17 12:33 | 5.0311 | Oxy2 (PSt7-10) | 2018-04-04 12:20 | default | 182.3065 | μmol/L | 30.5047 | °C | 999 | hPa | Humid | 35 | 0 | 0 | 20.812 | 169172.6293 | 288993.1154 | 43.75 | 60
501744 | 2018-04-17 12:33 | 5.0476 | Oxy2 (PSt7-10) | 2018-04-04 12:20 | default | 182.3317 | μmol/L | 30.5031 | °C | 999 | hPa | Humid | 35 | 0 | 0 | 20.811 | 169171.3112 | 288997.0757 | 43.75 | 60
501759 | 2018-04-17 12:33 | 5.0639 | Oxy2 (PSt7-10) | 2018-04-04 12:20 | default | 182.4032 | μmol/L | 30.4934 | °C | 999 | hPa | Humid | 35 | 0 | 0 | 20.81 | 169160.1945 | 288989.7822 | 43.75 | 60
501762 | 2018-04-17 12:33 | 5.0811 | Oxy2 (PSt7-10) | 2018-04-04 12:20 | default | 182.4297 | μmol/L | 30.4973 | °C | 999 | hPa | Humid | 35 | 0 | 0 | 20.807 | 169149.9784 | 288979.2446 | 43.75 | 60
501777 | 2018-04-17 12:33 | 5.0977 | Oxy2 (PSt7-10) | 2018-04-04 12:20 | default | 182.4031 | μmol/L | 30.502 | °C | 999 | hPa | Humid | 35 | 0 | 0 | 20.807 | 169125.8943 | 288989.6196 | 43.75 | 60
501782 | 2018-04-17 12:33 | 5.114 | Oxy2 (PSt7-10) | 2018-04-04 12:20 | default | 182.4684 | μmol/L | 30.4991 | °C | 999 | hPa | Humid | 35 | 0 | 0 | 20.804 | 169122.7716 | 288999.4792 | 43.75 | 60
501793 | 2018-04-17 12:33 | 5.1309 | Oxy2 (PSt7-10) | 2018-04-04 12:20 | default | 182.4432 | μmol/L | 30.4978 | °C | 999 | hPa | Humid | 35 | 0 | 0 | 20.806 | 169114.1494 | 288969.7536 | 43.75 | 60
501805 | 2018-04-17 12:33 | 5.1478 | Oxy2 (PSt7-10) | 2018-04-04 12:20 | default | 182.5171 | μmol/L | 30.5049 | °C | 999 | hPa | Humid | 35 | 0 | 0 | 20.799 | 169105.6128 | 288982.8405 | 43.75 | 60
501814 | 2018-04-17 12:33 | 5.1639 | Oxy2 (PSt7-10) | 2018-04-04 12:20 | default | 182.5113 | μmol/L | 30.4973 | °C | 999 | hPa | Humid | 35 | 0 | 0 | 20.802 | 169088.669 | 288987.0243 | 43.75 | 60
501825 | 2018-04-17 12:33 | 5.1813 | Oxy2 (PSt7-10) | 2018-04-04 12:20 | default | 182.5187 | μmol/L | 30.4903 | °C | 999 | hPa | Humid | 35 | 0 | 0 | 20.804 | 169078.9373 | 288972.7226 | 43.75 | 60
501840 | 2018-04-17 12:33 | 5.1977 | Oxy2 (PSt7-10) | 2018-04-04 12:20 | default | 182.5514 | μmol/L | 30.5017 | °C | 999 | hPa | Humid | 35 | 0 | 0 | 20.798 | 169067.7858 | 288978.6095 | 43.75 | 60
501846 | 2018-04-17 12:34 | 5.215 | Oxy2 (PSt7-10) | 2018-04-04 12:20 | default | 182.526 | μmol/L | 30.5004 | °C | 999 | hPa | Humid | 35 | 0 | 0 | 20.8 | 169059.2918 | 288980.6954 | 43.75 | 60
501856 | 2018-04-17 12:34 | 5.2307 | Oxy2 (PSt7-10) | 2018-04-04 12:20 | default | 182.5801 | μmol/L | 30.4995 | °C | 999 | hPa | Humid | 35 | 0 | 0 | 20.797 | 169038.5486 | 288972.1241 | 43.75 | 60
501868 | 2018-04-17 12:34 | 5.2474 | Oxy2 (PSt7-10) | 2018-04-04 12:20 | default | 182.6563 | μmol/L | 30.4862 | °C | 999 | hPa | Humid | 35 | 0 | 0 | 20.797 | 169034.2747 | 288987.7872 | 43.75 | 60
501872 | 2018-04-17 12:34 | 5.2645 | Oxy2 (PSt7-10) | 2018-04-04 12:20 | default | 182.5538 | μmol/L | 30.5127 | °C | 999 | hPa | Humid | 35 | 0 | 0 | 20.794 | 169028.935 | 288983.1069 | 43.75 | 60
501884 | 2018-04-17 12:34 | 5.2809 | Oxy2 (PSt7-10) | 2018-04-04 12:20 | default | 182.599 | μmol/L | 30.4991 | °C | 999 | hPa | Humid | 35 | 0 | 0 | 20.796 | 169021.3782 | 288984.1398 | 43.75 | 60
501897 | 2018-04-17 12:34 | 5.2973 | Oxy2 (PSt7-10) | 2018-04-04 12:20 | default | 182.5986 | μmol/L | 30.502 | °C | 999 | hPa | Humid | 35 | 0 | 0 | 20.795 | 169002.7286 | 288969.4807 | 43.75 | 60
501904 | 2018-04-17 12:34 | 5.3143 | Oxy2 (PSt7-10) | 2018-04-04 12:20 | default | 182.5867 | μmol/L | 30.5069 | °C | 999 | hPa | Humid | 35 | 0 | 0 | 20.794 | 168990.3554 | 288971.0508 | 43.75 | 60
501913 | 2018-04-17 12:34 | 5.3306 | Oxy2 (PSt7-10) | 2018-04-04 12:20 | default | 182.5896 | μmol/L | 30.5121 | °C | 999 | hPa | Humid | 35 | 0 | 0 | 20.792 | 168981.7763 | 288977.0862 | 43.75 | 60
501925 | 2018-04-17 12:34 | 5.3475 | Oxy2 (PSt7-10) | 2018-04-04 12:20 | default | 182.5764 | μmol/L | 30.5144 | °C | 999 | hPa | Humid | 35 | 0 | 0 | 20.792 | 168966.414 | 288976.338 | 43.75 | 60
501936 | 2018-04-17 12:34 | 5.3644 | Oxy2 (PSt7-10) | 2018-04-04 12:20 | default | 182.7028 | μmol/L | 30.5037 | °C | 999 | hPa | Humid | 35 | 0 | 0 | 20.788 | 168961.0128 | 288967.3861 | 43.75 | 60
501948 | 2018-04-17 12:34 | 5.381 | Oxy2 (PSt7-10) | 2018-04-04 12:20 | default | 182.7435 | μmol/L | 30.4938 | °C | 999 | hPa | Humid | 35 | 0 | 0 | 20.789 | 168945.8994 | 288972.3573 | 43.75 | 60
501960 | 2018-04-17 12:34 | 5.3975 | Oxy2 (PSt7-10) | 2018-04-04 12:20 | default | 182.7049 | μmol/L | 30.5034 | °C | 999 | hPa | Humid | 35 | 0 | 0 | 20.788 | 168944.726 | 288969.71 | 43.75 | 60
501969 | 2018-04-17 12:34 | 5.4142 | Oxy2 (PSt7-10) | 2018-04-04 12:20 | default | 182.7171 | μmol/L | 30.5041 | °C | 999 | hPa | Humid | 35 | 0 | 0 | 20.787 | 168927.889 | 288972.2898 | 43.75 | 60
501979 | 2018-04-17 12:34 | 5.4308 | Oxy2 (PSt7-10) | 2018-04-04 12:20 | default | 182.7368 | μmol/L | 30.5006 | °C | 999 | hPa | Humid | 35 | 0 | 0 | 20.787 | 168915.6191 | 288980.8485 | 43.75 | 60
501987 | 2018-04-17 12:34 | 5.4479 | Oxy2 (PSt7-10) | 2018-04-04 12:20 | default | 182.7746 | μmol/L | 30.5083 | °C | 999 | hPa | Humid | 35 | 0 | 0 | 20.782 | 168903.5652 | 288970.4775 | 43.75 | 60
501995 | 2018-04-17 12:34 | 5.4645 | Oxy2 (PSt7-10) | 2018-04-04 12:20 | default | 182.7732 | μmol/L | 30.5028 | °C | 999 | hPa | Humid | 35 | 0 | 0 | 20.784 | 168889.8572 | 288962.0393 | 43.75 | 60
502010 | 2018-04-17 12:34 | 5.4807 | Oxy2 (PSt7-10) | 2018-04-04 12:20 | default | 182.7543 | μmol/L | 30.509 | °C | 999 | hPa | Humid | 35 | 0 | 0 | 20.783 | 168883.986 | 288975.021 | 43.75 | 60
502012 | 2018-04-17 12:34 | 5.4977 | Oxy2 (PSt7-10) | 2018-04-04 12:20 | default | 182.7641 | μmol/L | 30.513 | °C | 999 | hPa | Humid | 35 | 0 | 0 | 20.781 | 168873.7836 | 288964.9875 | 43.75 | 60
502030 | 2018-04-17 12:34 | 5.5139 | Oxy2 (PSt7-10) | 2018-04-04 12:20 | default | 182.7223 | μmol/L | 30.5232 | °C | 999 | hPa | Humid | 35 | 0 | 0 | 20.78 | 168854.7582 | 288959.4619 | 43.75 | 60
502038 | 2018-04-17 12:34 | 5.5311 | Oxy2 (PSt7-10) | 2018-04-04 12:20 | default | 182.9685 | μmol/L | 30.4915 | °C | 999 | hPa | Humid | 35 | 0 | 0 | 20.776 | 168843.2971 | 288951.1453 | 43.75 | 60
502048 | 2018-04-17 12:34 | 5.5476 | Oxy2 (PSt7-10) | 2018-04-04 12:20 | default | 182.9615 | μmol/L | 30.5013 | °C | 999 | hPa | Humid | 35 | 0 | 0 | 20.773 | 168828.7327 | 288958.6234 | 43.75 | 60
502058 | 2018-04-17 12:34 | 5.5642 | Oxy2 (PSt7-10) | 2018-04-04 12:20 | default | 182.8466 | μmol/L | 30.5014 | °C | 999 | hPa | Humid | 35 | 0 | 0 | 20.78 | 168816.4251 | 288965.4666 | 43.75 | 60
502069 | 2018-04-17 12:34 | 5.5808 | Oxy2 (PSt7-10) | 2018-04-04 12:20 | default | 182.8198 | μmol/L | 30.509 | °C | 999 | hPa | Humid | 35 | 0 | 0 | 20.779 | 168813.0162 | 288966.3448 | 43.75 | 60
502077 | 2018-04-17 12:34 | 5.5974 | Oxy2 (PSt7-10) | 2018-04-04 12:20 | default | 182.865 | μmol/L | 30.5153 | °C | 999 | hPa | Humid | 35 | 0 | 0 | 20.774 | 168797.4187 | 288969.2306 | 43.75 | 60
502088 | 2018-04-17 12:34 | 5.615 | Oxy2 (PSt7-10) | 2018-04-04 12:20 | default | 182.9498 | μmol/L | 30.5062 | °C | 999 | hPa | Humid | 35 | 0 | 0 | 20.772 | 168792.1476 | 288957.6523 | 43.75 | 60
502097 | 2018-04-17 12:34 | 5.6306 | Oxy2 (PSt7-10) | 2018-04-04 12:20 | default | 182.9047 | μmol/L | 30.5055 | °C | 999 | hPa | Humid | 35 | 0 | 0 | 20.775 | 168786.9757 | 288963.9022 | 43.75 | 60
502109 | 2018-04-17 12:34 | 5.6477 | Oxy2 (PSt7-10) | 2018-04-04 12:20 | default | 182.9376 | μmol/L | 30.5141 | °C | 999 | hPa | Humid | 35 | 0 | 0 | 20.77 | 168766.5533 | 288962.4682 | 43.75 | 60
502117 | 2018-04-17 12:34 | 5.6643 | Oxy2 (PSt7-10) | 2018-04-04 12:20 | default | 182.9961 | μmol/L | 30.5067 | °C | 999 | hPa | Humid | 35 | 0 | 0 | 20.769 | 168755.9095 | 288959.7798 | 43.75 | 60
502127 | 2018-04-17 12:34 | 5.6807 | Oxy2 (PSt7-10) | 2018-04-04 12:20 | default | 182.91 | μmol/L | 30.516 | °C | 999 | hPa | Humid | 35 | 0 | 0 | 20.771 | 168747.7529 | 288953.1993 | 43.75 | 60
502135 | 2018-04-17 12:34 | 5.6978 | Oxy2 (PSt7-10) | 2018-04-04 12:20 | default | 182.9651 | μmol/L | 30.5093 | °C | 999 | hPa | Humid | 35 | 0 | 0 | 20.77 | 168740.128 | 288952.8155 | 43.75 | 60
502146 | 2018-04-17 12:34 | 5.7139 | Oxy2 (PSt7-10) | 2018-04-04 12:20 | default | 182.9911 | μmol/L | 30.5076 | °C | 999 | hPa | Humid | 35 | 0 | 0 | 20.769 | 168726.0351 | 288946.4055 | 43.75 | 60
502161 | 2018-04-17 12:34 | 5.7312 | Oxy2 (PSt7-10) | 2018-04-04 12:20 | default | 183.0043 | μmol/L | 30.5081 | °C | 999 | hPa | Humid | 35 | 0 | 0 | 20.768 | 168717.2364 | 288952.5938 | 43.75 | 60
502166 | 2018-04-17 12:34 | 5.7473 | Oxy2 (PSt7-10) | 2018-04-04 12:20 | default | 183.0441 | μmol/L | 30.504 | °C | 999 | hPa | Humid | 35 | 0 | 0 | 20.767 | 168698.288 | 288947.1292 | 43.75 | 60
502178 | 2018-04-17 12:34 | 5.7641 | Oxy2 (PSt7-10) | 2018-04-04 12:20 | default | 183.0716 | μmol/L | 30.5135 | °C | 999 | hPa | Humid | 35 | 0 | 0 | 20.762 | 168686.2053 | 288949.9032 | 43.75 | 60
502184 | 2018-04-17 12:34 | 5.7805 | Oxy2 (PSt7-10) | 2018-04-04 12:20 | default | 183.1083 | μmol/L | 30.5043 | °C | 999 | hPa | Humid | 35 | 0 | 0 | 20.763 | 168680.8659 | 288943.3269 | 43.75 | 60
502198 | 2018-04-17 12:34 | 5.7979 | Oxy2 (PSt7-10) | 2018-04-04 12:20 | default | 183.0735 | μmol/L | 30.5075 | °C | 999 | hPa | Humid | 35 | 0 | 0 | 20.764 | 168661.5224 | 288955.8725 | 43.75 | 60
502206 | 2018-04-17 12:34 | 5.8148 | Oxy2 (PSt7-10) | 2018-04-04 12:20 | default | 183.1569 | μmol/L | 30.4958 | °C | 999 | hPa | Humid | 35 | 0 | 0 | 20.763 | 168661.8816 | 288953.806 | 43.75 | 60
502214 | 2018-04-17 12:34 | 5.8306 | Oxy2 (PSt7-10) | 2018-04-04 12:20 | default | 183.1702 | μmol/L | 30.4992 | °C | 999 | hPa | Humid | 35 | 0 | 0 | 20.761 | 168650.0026 | 288956.1959 | 43.75 | 60
502226 | 2018-04-17 12:34 | 5.8479 | Oxy2 (PSt7-10) | 2018-04-04 12:20 | default | 183.298 | μmol/L | 30.494 | °C | 999 | hPa | Humid | 35 | 0 | 0 | 20.755 | 168633.9424 | 288956.2711 | 43.75 | 60
502240 | 2018-04-17 12:34 | 5.8644 | Oxy2 (PSt7-10) | 2018-04-04 12:20 | default | 183.2181 | μmol/L | 30.4937 | °C | 999 | hPa | Humid | 35 | 0 | 0 | 20.76 | 168627.6702 | 288951.1699 | 43.75 | 60
502244 | 2018-04-17 12:34 | 5.8808 | Oxy2 (PSt7-10) | 2018-04-04 12:20 | default | 183.3096 | μmol/L | 30.492 | °C | 999 | hPa | Humid | 35 | 0 | 0 | 20.755 | 168613.3253 | 288943.0822 | 43.75 | 60
502259 | 2018-04-17 12:34 | 5.8976 | Oxy2 (PSt7-10) | 2018-04-04 12:20 | default | 183.1741 | μmol/L | 30.5156 | °C | 999 | hPa | Humid | 35 | 0 | 0 | 20.755 | 168609.1314 | 288944.1719 | 43.75 | 60
502268 | 2018-04-17 12:34 | 5.9143 | Oxy2 (PSt7-10) | 2018-04-04 12:20 | default | 183.1779 | μmol/L | 30.5178 | °C | 999 | hPa | Humid | 35 | 0 | 0 | 20.754 | 168597.9149 | 288945.7524 | 43.75 | 60
502273 | 2018-04-17 12:34 | 5.9311 | Oxy2 (PSt7-10) | 2018-04-04 12:20 | default | 183.3088 | μmol/L | 30.5007 | °C | 999 | hPa | Humid | 35 | 0 | 0 | 20.752 | 168592.6093 | 288945.423 | 43.75 | 60
502284 | 2018-04-17 12:34 | 5.9474 | Oxy2 (PSt7-10) | 2018-04-04 12:20 | default | 183.2969 | μmol/L | 30.5028 | °C | 999 | hPa | Humid | 35 | 0 | 0 | 20.752 | 168576.034 | 288936.8801 | 43.75 | 60
502298 | 2018-04-17 12:34 | 5.9642 | Oxy2 (PSt7-10) | 2018-04-04 12:20 | default | 183.2364 | μmol/L | 30.5133 | °C | 999 | hPa | Humid | 35 | 0 | 0 | 20.752 | 168563.878 | 288957.5491 | 43.75 | 60
502303 | 2018-04-17 12:34 | 5.9807 | Oxy2 (PSt7-10) | 2018-04-04 12:20 | default | 183.2579 | μmol/L | 30.5096 | °C | 999 | hPa | Humid | 35 | 0 | 0 | 20.752 | 168548.0646 | 288949.0357 | 43.75 | 60
502314 | 2018-04-17 12:34 | 5.9972 | Oxy2 (PSt7-10) | 2018-04-04 12:20 | default | 183.3167 | μmol/L | 30.5079 | °C | 999 | hPa | Humid | 35 | 0 | 0 | 20.749 | 168540.1962 | 288942.9724 | 43.75 | 60
502324 | 2018-04-17 12:34 | 6.0138 | Oxy2 (PSt7-10) | 2018-04-04 12:20 | default | 183.3193 | μmol/L | 30.5131 | °C | 999 | hPa | Humid | 35 | 0 | 0 | 20.747 | 168516.9635 | 288934.5093 | 43.75 | 60
502336 | 2018-04-17 12:34 | 6.031 | Oxy2 (PSt7-10) | 2018-04-04 12:20 | default | 183.3641 | μmol/L | 30.4968 | °C | 999 | hPa | Humid | 35 | 0 | 0 | 20.75 | 168510.0248 | 288942.0924 | 43.75 | 60
502348 | 2018-04-17 12:34 | 6.0474 | Oxy2 (PSt7-10) | 2018-04-04 12:20 | default | 183.3857 | μmol/L | 30.5016 | °C | 999 | hPa | Humid | 35 | 0 | 0 | 20.747 | 168504.6605 | 288945.5529 | 43.75 | 60
502359 | 2018-04-17 12:34 | 6.0641 | Oxy2 (PSt7-10) | 2018-04-04 12:20 | default | 183.4238 | μmol/L | 30.5035 | °C | 999 | hPa | Humid | 35 | 0 | 0 | 20.744 | 168496.8941 | 288961.7411 | 43.75 | 60
502369 | 2018-04-17 12:34 | 6.0815 | Oxy2 (PSt7-10) | 2018-04-04 12:20 | default | 183.4449 | μmol/L | 30.4941 | °C | 999 | hPa | Humid | 35 | 0 | 0 | 20.746 | 168485.1354 | 288935.0742 | 43.75 | 60
502372 | 2018-04-17 12:34 | 6.0973 | Oxy2 (PSt7-10) | 2018-04-04 12:20 | default | 183.449 | μmol/L | 30.5048 | °C | 999 | hPa | Humid | 35 | 0 | 0 | 20.742 | 168462.708 | 288934.4921 | 43.75 | 60
502386 | 2018-04-17 12:34 | 6.1141 | Oxy2 (PSt7-10) | 2018-04-04 12:20 | default | 183.4869 | μmol/L | 30.504 | °C | 999 | hPa | Humid | 35 | 0 | 0 | 20.74 | 168469.1422 | 288961.4747 | 43.75 | 60
502395 | 2018-04-17 12:34 | 6.1305 | Oxy2 (PSt7-10) | 2018-04-04 12:20 | default | 183.4033 | μmol/L | 30.5128 | °C | 999 | hPa | Humid | 35 | 0 | 0 | 20.742 | 168465.2292 | 288935.8544 | 43.75 | 60
502403 | 2018-04-17 12:34 | 6.1476 | Oxy2 (PSt7-10) | 2018-04-04 12:20 | default | 183.3968 | μmol/L | 30.5168 | °C | 999 | hPa | Humid | 35 | 0 | 0 | 20.741 | 168445.4446 | 288936.7471 | 43.75 | 60
502420 | 2018-04-17 12:34 | 6.1646 | Oxy2 (PSt7-10) | 2018-04-04 12:20 | default | 183.37 | μmol/L | 30.5157 | °C | 999 | hPa | Humid | 35 | 0 | 0 | 20.743 | 168434.5938 | 288934.4244 | 43.75 | 60
502428 | 2018-04-17 12:34 | 6.1804 | Oxy2 (PSt7-10) | 2018-04-04 12:20 | default | 183.6229 | μmol/L | 30.4888 | °C | 999 | hPa | Humid | 35 | 0 | 0 | 20.737 | 168412.4247 | 288928.0953 | 43.75 | 60
502436 | 2018-04-17 12:34 | 6.1974 | Oxy2 (PSt7-10) | 2018-04-04 12:20 | default | 183.5715 | μmol/L | 30.5035 | °C | 999 | hPa | Humid | 35 | 0 | 0 | 20.735 | 168412.1373 | 288935.1242 | 43.75 | 60
502442 | 2018-04-17 12:35 | 6.2141 | Oxy2 (PSt7-10) | 2018-04-04 12:20 | default | 183.4855 | μmol/L | 30.5213 | °C | 999 | hPa | Humid | 35 | 0 | 0 | 20.734 | 168399.3593 | 288929.4138 | 43.75 | 60
502460 | 2018-04-17 12:35 | 6.2312 | Oxy2 (PSt7-10) | 2018-04-04 12:20 | default | 183.5328 | μmol/L | 30.5131 | °C | 999 | hPa | Humid | 35 | 0 | 0 | 20.734 | 168393.5555 | 288953.8552 | 43.75 | 60
502462 | 2018-04-17 12:35 | 6.2477 | Oxy2 (PSt7-10) | 2018-04-04 12:20 | default | 183.5164 | μmol/L | 30.5188 | °C | 999 | hPa | Humid | 35 | 0 | 0 | 20.733 | 168382.2348 | 288933.8334 | 43.75 | 60
502479 | 2018-04-17 12:35 | 6.2645 | Oxy2 (PSt7-10) | 2018-04-04 12:20 | default | 183.6742 | μmol/L | 30.5056 | °C | 999 | hPa | Humid | 35 | 0 | 0 | 20.728 | 168370.2492 | 288931.3516 | 43.75 | 60
502483 | 2018-04-17 12:35 | 6.2809 | Oxy2 (PSt7-10) | 2018-04-04 12:20 | default | 183.6082 | μmol/L | 30.5085 | °C | 999 | hPa | Humid | 35 | 0 | 0 | 20.731 | 168366.6697 | 288925.9027 | 43.75 | 60
502499 | 2018-04-17 12:35 | 6.2977 | Oxy2 (PSt7-10) | 2018-04-04 12:20 | default | 183.6298 | μmol/L | 30.5076 | °C | 999 | hPa | Humid | 35 | 0 | 0 | 20.73 | 168336.6824 | 288929.211 | 43.75 | 60
502510 | 2018-04-17 12:35 | 6.3141 | Oxy2 (PSt7-10) | 2018-04-04 12:20 | default | 183.6595 | μmol/L | 30.5082 | °C | 999 | hPa | Humid | 35 | 0 | 0 | 20.728 | 168333.4717 | 288929.0399 | 43.75 | 60
502520 | 2018-04-17 12:35 | 6.3313 | Oxy2 (PSt7-10) | 2018-04-04 12:20 | default | 183.6372 | μmol/L | 30.5092 | °C | 999 | hPa | Humid | 35 | 0 | 0 | 20.729 | 168326.2493 | 288941.8406 | 43.75 | 60
502522 | 2018-04-17 12:35 | 6.3472 | Oxy2 (PSt7-10) | 2018-04-04 12:20 | default | 183.7401 | μmol/L | 30.5056 | °C | 999 | hPa | Humid | 35 | 0 | 0 | 20.724 | 168313.4889 | 288946.8259 | 43.75 | 60
502536 | 2018-04-17 12:35 | 6.3643 | Oxy2 (PSt7-10) | 2018-04-04 12:20 | default | 183.6801 | μmol/L | 30.5103 | °C | 999 | hPa | Humid | 35 | 0 | 0 | 20.726 | 168303.3698 | 288938.1942 | 43.75 | 60
502543 | 2018-04-17 12:35 | 6.3808 | Oxy2 (PSt7-10) | 2018-04-04 12:20 | default | 183.5742 | μmol/L | 30.5259 | °C | 999 | hPa | Humid | 35 | 0 | 0 | 20.727 | 168291.4921 | 288932.2393 | 43.75 | 60
502554 | 2018-04-17 12:35 | 6.3973 | Oxy2 (PSt7-10) | 2018-04-04 12:20 | default | 183.7157 | μmol/L | 30.5127 | °C | 999 | hPa | Humid | 35 | 0 | 0 | 20.723 | 168274.0026 | 288929.587 | 43.75 | 60
502568 | 2018-04-17 12:35 | 6.414 | Oxy2 (PSt7-10) | 2018-04-04 12:20 | default | 183.7733 | μmol/L | 30.4998 | °C | 999 | hPa | Humid | 35 | 0 | 0 | 20.724 | 168271.9329 | 288933.2823 | 43.75 | 60
502581 | 2018-04-17 12:35 | 6.4306 | Oxy2 (PSt7-10) | 2018-04-04 12:20 | default | 183.7373 | μmol/L | 30.5089 | °C | 999 | hPa | Humid | 35 | 0 | 0 | 20.723 | 168263.4924 | 288919.8881 | 43.75 | 60
502590 | 2018-04-17 12:35 | 6.4476 | Oxy2 (PSt7-10) | 2018-04-04 12:20 | default | 183.7624 | μmol/L | 30.5074 | °C | 999 | hPa | Humid | 35 | 0 | 0 | 20.722 | 168246.2954 | 288924.425 | 43.75 | 60
502597 | 2018-04-17 12:35 | 6.4638 | Oxy2 (PSt7-10) | 2018-04-04 12:20 | default | 183.9061 | μmol/L | 30.5025 | °C | 999 | hPa | Humid | 35 | 0 | 0 | 20.715 | 168241.9875 | 288923.4469 | 43.75 | 60
502604 | 2018-04-17 12:35 | 6.4806 | Oxy2 (PSt7-10) | 2018-04-04 12:20 | default | 183.8201 | μmol/L | 30.5117 | °C | 999 | hPa | Humid | 35 | 0 | 0 | 20.717 | 168239.5628 | 288925.1019 | 43.75 | 60
502614 | 2018-04-17 12:35 | 6.4972 | Oxy2 (PSt7-10) | 2018-04-04 12:20 | default | 184.0035 | μmol/L | 30.497 | °C | 999 | hPa | Humid | 35 | 0 | 0 | 20.711 | 168224.4109 | 288927.9838 | 43.75 | 60
502631 | 2018-04-17 12:35 | 6.5145 | Oxy2 (PSt7-10) | 2018-04-04 12:20 | default | 183.9463 | μmol/L | 30.5041 | °C | 999 | hPa | Humid | 35 | 0 | 0 | 20.712 | 168211.9952 | 288911.5604 | 43.75 | 60
502635 | 2018-04-17 12:35 | 6.5307 | Oxy2 (PSt7-10) | 2018-04-04 12:20 | default | 183.9075 | μmol/L | 30.5051 | °C | 999 | hPa | Humid | 35 | 0 | 0 | 20.714 | 168199.8863 | 288907.593 | 43.75 | 60
502649 | 2018-04-17 12:35 | 6.5476 | Oxy2 (PSt7-10) | 2018-04-04 12:20 | default | 183.8292 | μmol/L | 30.5101 | °C | 999 | hPa | Humid | 35 | 0 | 0 | 20.717 | 168186.2661 | 288920.954 | 43.75 | 60
502656 | 2018-04-17 12:35 | 6.5643 | Oxy2 (PSt7-10) | 2018-04-04 12:20 | default | 183.8926 | μmol/L | 30.5134 | °C | 999 | hPa | Humid | 35 | 0 | 0 | 20.712 | 168183.0466 | 288909.5732 | 43.75 | 60
502664 | 2018-04-17 12:35 | 6.5809 | Oxy2 (PSt7-10) | 2018-04-04 12:20 | default | 183.9446 | μmol/L | 30.5101 | °C | 999 | hPa | Humid | 35 | 0 | 0 | 20.71 | 168164.536 | 288914.7153 | 43.75 | 60
502677 | 2018-04-17 12:35 | 6.5977 | Oxy2 (PSt7-10) | 2018-04-04 12:20 | default | 183.789 | μmol/L | 30.5285 | °C | 999 | hPa | Humid | 35 | 0 | 0 | 20.713 | 168152.5167 | 288907.0352 | 43.75 | 60
502686 | 2018-04-17 12:35 | 6.6141 | Oxy2 (PSt7-10) | 2018-04-04 12:20 | default | 183.8846 | μmol/L | 30.5234 | °C | 999 | hPa | Humid | 35 | 0 | 0 | 20.709 | 168134.6383 | 288903.4701 | 43.75 | 60
502693 | 2018-04-17 12:35 | 6.6308 | Oxy2 (PSt7-10) | 2018-04-04 12:20 | default | 183.8679 | μmol/L | 30.5262 | °C | 999 | hPa | Humid | 35 | 0 | 0 | 20.709 | 168134.4275 | 288910.8896 | 43.75 | 60
502707 | 2018-04-17 12:35 | 6.6479 | Oxy2 (PSt7-10) | 2018-04-04 12:20 | default | 183.9968 | μmol/L | 30.5153 | °C | 999 | hPa | Humid | 35 | 0 | 0 | 20.705 | 168125.3409 | 288919.2015 | 43.75 | 60
502713 | 2018-04-17 12:35 | 6.6638 | Oxy2 (PSt7-10) | 2018-04-04 12:20 | default | 183.9983 | μmol/L | 30.5122 | °C | 999 | hPa | Humid | 35 | 0 | 0 | 20.706 | 168105.1782 | 288916.5941 | 43.75 | 60
502722 | 2018-04-17 12:35 | 6.6807 | Oxy2 (PSt7-10) | 2018-04-04 12:20 | default | 184.0397 | μmol/L | 30.5107 | °C | 999 | hPa | Humid | 35 | 0 | 0 | 20.704 | 168094.5749 | 288915.9277 | 43.75 | 60
502740 | 2018-04-17 12:35 | 6.6974 | Oxy2 (PSt7-10) | 2018-04-04 12:20 | default | 183.9587 | μmol/L | 30.5162 | °C | 999 | hPa | Humid | 35 | 0 | 0 | 20.707 | 168100.2808 | 288920.1863 | 43.75 | 60
502750 | 2018-04-17 12:35 | 6.714 | Oxy2 (PSt7-10) | 2018-04-04 12:20 | default | 184.0001 | μmol/L | 30.5176 | °C | 999 | hPa | Humid | 35 | 0 | 0 | 20.704 | 168089.6311 | 288900.7998 | 43.75 | 60
502753 | 2018-04-17 12:35 | 6.7311 | Oxy2 (PSt7-10) | 2018-04-04 12:20 | default | 184.1487 | μmol/L | 30.5032 | °C | 999 | hPa | Humid | 35 | 0 | 0 | 20.7 | 168069.999 | 288905.4054 | 43.75 | 60
502762 | 2018-04-17 12:35 | 6.7471 | Oxy2 (PSt7-10) | 2018-04-04 12:20 | default | 184.1478 | μmol/L | 30.5005 | °C | 999 | hPa | Humid | 35 | 0 | 0 | 20.701 | 168060.7339 | 288916.7964 | 43.75 | 60
502777 | 2018-04-17 12:35 | 6.7642 | Oxy2 (PSt7-10) | 2018-04-04 12:20 | default | 184.0953 | μmol/L | 30.5154 | °C | 999 | hPa | Humid | 35 | 0 | 0 | 20.699 | 168051.7825 | 288917.9381 | 43.75 | 60
502785 | 2018-04-17 12:35 | 6.7814 | Oxy2 (PSt7-10) | 2018-04-04 12:20 | default | 184.1384 | μmol/L | 30.5107 | °C | 999 | hPa | Humid | 35 | 0 | 0 | 20.698 | 168035.7059 | 288912.3081 | 43.75 | 60
502793 | 2018-04-17 12:35 | 6.7978 | Oxy2 (PSt7-10) | 2018-04-04 12:20 | default | 184.1564 | μmol/L | 30.5076 | °C | 999 | hPa | Humid | 35 | 0 | 0 | 20.698 | 168029.9981 | 288918.1309 | 43.75 | 60
502808 | 2018-04-17 12:35 | 6.8146 | Oxy2 (PSt7-10) | 2018-04-04 12:20 | default | 184.2056 | μmol/L | 30.5134 | °C | 999 | hPa | Humid | 35 | 0 | 0 | 20.693 | 168026.2731 | 288910.3364 | 43.75 | 60
502814 | 2018-04-17 12:35 | 6.8304 | Oxy2 (PSt7-10) | 2018-04-04 12:20 | default | 184.2594 | μmol/L | 30.4955 | °C | 999 | hPa | Humid | 35 | 0 | 0 | 20.696 | 168007.5146 | 288900.4912 | 43.75 | 60
502828 | 2018-04-17 12:35 | 6.8479 | Oxy2 (PSt7-10) | 2018-04-04 12:20 | default | 184.1155 | μmol/L | 30.5319 | °C | 999 | hPa | Humid | 35 | 0 | 0 | 20.692 | 167999.7331 | 288912.7638 | 43.75 | 60
502839 | 2018-04-17 12:35 | 6.8646 | Oxy2 (PSt7-10) | 2018-04-04 12:20 | default | 184.1251 | μmol/L | 30.5216 | °C | 999 | hPa | Humid | 35 | 0 | 0 | 20.695 | 167990.2985 | 288917.2869 | 43.75 | 60
502850 | 2018-04-17 12:35 | 6.8809 | Oxy2 (PSt7-10) | 2018-04-04 12:20 | default | 184.2071 | μmol/L | 30.5131 | °C | 999 | hPa | Humid | 35 | 0 | 0 | 20.693 | 167973.5417 | 288901.2855 | 43.75 | 60
502852 | 2018-04-17 12:35 | 6.8971 | Oxy2 (PSt7-10) | 2018-04-04 12:20 | default | 184.2726 | μmol/L | 30.5161 | °C | 999 | hPa | Humid | 35 | 0 | 0 | 20.688 | 167954.2123 | 288891.6501 | 43.75 | 60
502862 | 2018-04-17 12:35 | 6.9138 | Oxy2 (PSt7-10) | 2018-04-04 12:20 | default | 184.1455 | μmol/L | 30.5267 | °C | 999 | hPa | Humid | 35 | 0 | 0 | 20.692 | 167940.6575 | 288896.6815 | 43.75 | 60
502873 | 2018-04-17 12:35 | 6.931 | Oxy2 (PSt7-10) | 2018-04-04 12:20 | default | 184.2457 | μmol/L | 30.5179 | °C | 999 | hPa | Humid | 35 | 0 | 0 | 20.689 | 167938.2344 | 288895.0718 | 43.75 | 60
502882 | 2018-04-17 12:35 | 6.9476 | Oxy2 (PSt7-10) | 2018-04-04 12:20 | default | 184.2433 | μmol/L | 30.5211 | °C | 999 | hPa | Humid | 35 | 0 | 0 | 20.688 | 167924.9447 | 288891.182 | 43.75 | 60
502900 | 2018-04-17 12:35 | 6.9642 | Oxy2 (PSt7-10) | 2018-04-04 12:20 | default | 184.2849 | μmol/L | 30.5139 | °C | 999 | hPa | Humid | 35 | 0 | 0 | 20.688 | 167916.4507 | 288908.7043 | 43.75 | 60
502904 | 2018-04-17 12:35 | 6.9804 | Oxy2 (PSt7-10) | 2018-04-04 12:20 | default | 184.3367 | μmol/L | 30.5107 | °C | 999 | hPa | Humid | 35 | 0 | 0 | 20.686 | 167905.6056 | 288904.0849 | 43.75 | 60
502915 | 2018-04-17 12:35 | 6.9971 | Oxy2 (PSt7-10) | 2018-04-04 12:20 | default | 184.3653 | μmol/L | 30.5114 | °C | 999 | hPa | Humid | 35 | 0 | 0 | 20.684 | 167900.7225 | 288893.7154 | 43.75 | 60
502923 | 2018-04-17 12:35 | 7.0139 | Oxy2 (PSt7-10) | 2018-04-04 12:20 | default | 184.2154 | μmol/L | 30.5374 | °C | 999 | hPa | Humid | 35 | 0 | 0 | 20.684 | 167887.3437 | 288888.4212 | 43.75 | 60
502939 | 2018-04-17 12:35 | 7.0311 | Oxy2 (PSt7-10) | 2018-04-04 12:20 | default | 184.4121 | μmol/L | 30.5119 | °C | 999 | hPa | Humid | 35 | 0 | 0 | 20.681 | 167877.6761 | 288888.924 | 43.75 | 60
502945 | 2018-04-17 12:35 | 7.0476 | Oxy2 (PSt7-10) | 2018-04-04 12:20 | default | 184.4423 | μmol/L | 30.5095 | °C | 999 | hPa | Humid | 35 | 0 | 0 | 20.68 | 167864.1115 | 288876.5336 | 43.75 | 60
502953 | 2018-04-17 12:35 | 7.0644 | Oxy2 (PSt7-10) | 2018-04-04 12:20 | default | 184.4408 | μmol/L | 30.5127 | °C | 999 | hPa | Humid | 35 | 0 | 0 | 20.679 | 167850.4285 | 288884.8327 | 43.75 | 60
502969 | 2018-04-17 12:35 | 7.0811 | Oxy2 (PSt7-10) | 2018-04-04 12:20 | default | 184.4176 | μmol/L | 30.5224 | °C | 999 | hPa | Humid | 35 | 0 | 0 | 20.677 | 167853.4213 | 288883.1766 | 43.75 | 60
502975 | 2018-04-17 12:35 | 7.0976 | Oxy2 (PSt7-10) | 2018-04-04 12:20 | default | 184.4529 | μmol/L | 30.522 | °C | 999 | hPa | Humid | 35 | 0 | 0 | 20.675 | 167839.9643 | 288885.7376 | 43.75 | 60
502985 | 2018-04-17 12:35 | 7.1139 | Oxy2 (PSt7-10) | 2018-04-04 12:20 | default | 184.4058 | μmol/L | 30.5244 | °C | 999 | hPa | Humid | 35 | 0 | 0 | 20.677 | 167827.9883 | 288886.7754 | 43.75 | 60
502993 | 2018-04-17 12:35 | 7.1306 | Oxy2 (PSt7-10) | 2018-04-04 12:20 | default | 184.5055 | μmol/L | 30.5015 | °C | 999 | hPa | Humid | 35 | 0 | 0 | 20.679 | 167822.123 | 288880.4937 | 43.75 | 60
503004 | 2018-04-17 12:35 | 7.1472 | Oxy2 (PSt7-10) | 2018-04-04 12:20 | default | 184.5229 | μmol/L | 30.5128 | °C | 999 | hPa | Humid | 35 | 0 | 0 | 20.674 | 167807.2059 | 288874.8614 | 43.75 | 60
503012 | 2018-04-17 12:35 | 7.1638 | Oxy2 (PSt7-10) | 2018-04-04 12:20 | default | 184.416 | μmol/L | 30.5313 | °C | 999 | hPa | Humid | 35 | 0 | 0 | 20.674 | 167794.4414 | 288883.2327 | 43.75 | 60
503024 | 2018-04-17 12:35 | 7.1806 | Oxy2 (PSt7-10) | 2018-04-04 12:20 | default | 184.4524 | μmol/L | 30.5364 | °C | 999 | hPa | Humid | 35 | 0 | 0 | 20.67 | 167777.5239 | 288878.0182 | 43.75 | 60
503040 | 2018-04-17 12:35 | 7.1977 | Oxy2 (PSt7-10) | 2018-04-04 12:20 | default | 184.5107 | μmol/L | 30.5263 | °C | 999 | hPa | Humid | 35 | 0 | 0 | 20.67 | 167771.2466 | 288891.7566 | 43.75 | 60
503048 | 2018-04-17 12:36 | 7.2138 | Oxy2 (PSt7-10) | 2018-04-04 12:20 | default | 184.5216 | μmol/L | 30.5216 | °C | 999 | hPa | Humid | 35 | 0 | 0 | 20.671 | 167762.3016 | 288880.0094 | 43.75 | 60
503052 | 2018-04-17 12:36 | 7.2306 | Oxy2 (PSt7-10) | 2018-04-04 12:20 | default | 184.5798 | μmol/L | 30.5143 | °C | 999 | hPa | Humid | 35 | 0 | 0 | 20.67 | 167745.7573 | 288886.2589 | 43.75 | 60
503062 | 2018-04-17 12:36 | 7.2475 | Oxy2 (PSt7-10) | 2018-04-04 12:20 | default | 184.6651 | μmol/L | 30.5139 | °C | 999 | hPa | Humid | 35 | 0 | 0 | 20.665 | 167735.4017 | 288881.0728 | 43.75 | 60
503073 | 2018-04-17 12:36 | 7.2641 | Oxy2 (PSt7-10) | 2018-04-04 12:20 | default | 184.6031 | μmol/L | 30.5218 | °C | 999 | hPa | Humid | 35 | 0 | 0 | 20.666 | 167732.1444 | 288882.4777 | 43.75 | 60
503088 | 2018-04-17 12:36 | 7.2811 | Oxy2 (PSt7-10) | 2018-04-04 12:20 | default | 184.6389 | μmol/L | 30.5213 | °C | 999 | hPa | Humid | 35 | 0 | 0 | 20.664 | 167727.7688 | 288876.3307 | 43.75 | 60
503095 | 2018-04-17 12:36 | 7.2975 | Oxy2 (PSt7-10) | 2018-04-04 12:20 | default | 184.5893 | μmol/L | 30.5241 | °C | 999 | hPa | Humid | 35 | 0 | 0 | 20.666 | 167708.3796 | 288876.3783 | 43.75 | 60
503106 | 2018-04-17 12:36 | 7.314 | Oxy2 (PSt7-10) | 2018-04-04 12:20 | default | 184.7219 | μmol/L | 30.5127 | °C | 999 | hPa | Humid | 35 | 0 | 0 | 20.662 | 167699.2988 | 288882.5768 | 43.75 | 60
503115 | 2018-04-17 12:36 | 7.3307 | Oxy2 (PSt7-10) | 2018-04-04 12:20 | default | 184.7928 | μmol/L | 30.5004 | °C | 999 | hPa | Humid | 35 | 0 | 0 | 20.662 | 167681.2313 | 288870.783 | 43.75 | 60
503130 | 2018-04-17 12:36 | 7.3479 | Oxy2 (PSt7-10) | 2018-04-04 12:20 | default | 184.723 | μmol/L | 30.5153 | °C | 999 | hPa | Humid | 35 | 0 | 0 | 20.661 | 167668.2264 | 288875.3679 | 43.75 | 60
503139 | 2018-04-17 12:36 | 7.364 | Oxy2 (PSt7-10) | 2018-04-04 12:20 | default | 184.6642 | μmol/L | 30.5226 | °C | 999 | hPa | Humid | 35 | 0 | 0 | 20.662 | 167674.789 | 288874.6921 | 43.75 | 60
503148 | 2018-04-17 12:36 | 7.3809 | Oxy2 (PSt7-10) | 2018-04-04 12:20 | default | 184.6971 | μmol/L | 30.5198 | °C | 999 | hPa | Humid | 35 | 0 | 0 | 20.661 | 167666.6536 | 288873.9894 | 43.75 | 60
503150 | 2018-04-17 12:36 | 7.3972 | Oxy2 (PSt7-10) | 2018-04-04 12:20 | default | 184.7126 | μmol/L | 30.52 | °C | 999 | hPa | Humid | 35 | 0 | 0 | 20.66 | 167640.7679 | 288880.3225 | 43.75 | 60
503162 | 2018-04-17 12:36 | 7.4143 | Oxy2 (PSt7-10) | 2018-04-04 12:20 | default | 184.8114 | μmol/L | 30.5201 | °C | 999 | hPa | Humid | 35 | 0 | 0 | 20.654 | 167620.7305 | 288876.4591 | 43.75 | 60
503172 | 2018-04-17 12:36 | 7.4306 | Oxy2 (PSt7-10) | 2018-04-04 12:20 | default | 184.7702 | μmol/L | 30.5186 | °C | 999 | hPa | Humid | 35 | 0 | 0 | 20.657 | 167615.8501 | 288879.6066 | 43.75 | 60
503190 | 2018-04-17 12:36 | 7.4475 | Oxy2 (PSt7-10) | 2018-04-04 12:20 | default | 184.8674 | μmol/L | 30.5133 | °C | 999 | hPa | Humid | 35 | 0 | 0 | 20.653 | 167612.133 | 288880.3635 | 43.75 | 60
503192 | 2018-04-17 12:36 | 7.4638 | Oxy2 (PSt7-10) | 2018-04-04 12:20 | default | 184.8398 | μmol/L | 30.5123 | °C | 999 | hPa | Humid | 35 | 0 | 0 | 20.655 | 167590.2088 | 288864.2662 | 43.75 | 60
503208 | 2018-04-17 12:36 | 7.4804 | Oxy2 (PSt7-10) | 2018-04-04 12:20 | default | 184.8047 | μmol/L | 30.527 | °C | 999 | hPa | Humid | 35 | 0 | 0 | 20.652 | 167596.1024 | 288865.1018 | 43.75 | 60
503213 | 2018-04-17 12:36 | 7.4976 | Oxy2 (PSt7-10) | 2018-04-04 12:20 | default | 184.7643 | μmol/L | 30.5339 | °C | 999 | hPa | Humid | 35 | 0 | 0 | 20.652 | 167585.5077 | 288876.2487 | 43.75 | 60
503225 | 2018-04-17 12:36 | 7.5138 | Oxy2 (PSt7-10) | 2018-04-04 12:20 | default | 184.8392 | μmol/L | 30.5267 | °C | 999 | hPa | Humid | 35 | 0 | 0 | 20.65 | 167566.6487 | 288867.1255 | 43.75 | 60
503232 | 2018-04-17 12:36 | 7.5312 | Oxy2 (PSt7-10) | 2018-04-04 12:20 | default | 184.8291 | μmol/L | 30.5285 | °C | 999 | hPa | Humid | 35 | 0 | 0 | 20.65 | 167558.6747 | 288870.857 | 43.75 | 60
503244 | 2018-04-17 12:36 | 7.5475 | Oxy2 (PSt7-10) | 2018-04-04 12:20 | default | 184.9574 | μmol/L | 30.5206 | °C | 999 | hPa | Humid | 35 | 0 | 0 | 20.645 | 167544.6463 | 288866.896 | 43.75 | 60
503256 | 2018-04-17 12:36 | 7.5643 | Oxy2 (PSt7-10) | 2018-04-04 12:20 | default | 184.8513 | μmol/L | 30.5332 | °C | 999 | hPa | Humid | 35 | 0 | 0 | 20.647 | 167542.2274 | 288864.7379 | 43.75 | 60
503267 | 2018-04-17 12:36 | 7.5808 | Oxy2 (PSt7-10) | 2018-04-04 12:20 | default | 184.9147 | μmol/L | 30.528 | °C | 999 | hPa | Humid | 35 | 0 | 0 | 20.645 | 167523.2274 | 288877.7148 | 43.75 | 60
503278 | 2018-04-17 12:36 | 7.5978 | Oxy2 (PSt7-10) | 2018-04-04 12:20 | default | 184.8828 | μmol/L | 30.5364 | °C | 999 | hPa | Humid | 35 | 0 | 0 | 20.644 | 167513.9676 | 288863.6533 | 43.75 | 60
503288 | 2018-04-17 12:36 | 7.6142 | Oxy2 (PSt7-10) | 2018-04-04 12:20 | default | 185.0344 | μmol/L | 30.5159 | °C | 999 | hPa | Humid | 35 | 0 | 0 | 20.642 | 167498.473 | 288882.2732 | 43.75 | 60
503292 | 2018-04-17 12:36 | 7.6311 | Oxy2 (PSt7-10) | 2018-04-04 12:20 | default | 184.887 | μmol/L | 30.5414 | °C | 999 | hPa | Humid | 35 | 0 | 0 | 20.642 | 167491.522 | 288883.4847 | 43.75 | 60
503306 | 2018-04-17 12:36 | 7.6473 | Oxy2 (PSt7-10) | 2018-04-04 12:20 | default | 184.8677 | μmol/L | 30.5447 | °C | 999 | hPa | Humid | 35 | 0 | 0 | 20.642 | 167478.6642 | 288872.4378 | 43.75 | 60
503314 | 2018-04-17 12:36 | 7.6644 | Oxy2 (PSt7-10) | 2018-04-04 12:20 | default | 184.9898 | μmol/L | 30.5293 | °C | 999 | hPa | Humid | 35 | 0 | 0 | 20.64 | 167474.119 | 288875.6844 | 43.75 | 60
503322 | 2018-04-17 12:36 | 7.6809 | Oxy2 (PSt7-10) | 2018-04-04 12:20 | default | 185.1467 | μmol/L | 30.5137 | °C | 999 | hPa | Humid | 35 | 0 | 0 | 20.636 | 167459.9921 | 288865.8379 | 43.75 | 60
503336 | 2018-04-17 12:36 | 7.6971 | Oxy2 (PSt7-10) | 2018-04-04 12:20 | default | 185.0719 | μmol/L | 30.5209 | °C | 999 | hPa | Humid | 35 | 0 | 0 | 20.638 | 167454.9687 | 288857.5993 | 43.75 | 60
503344 | 2018-04-17 12:36 | 7.7138 | Oxy2 (PSt7-10) | 2018-04-04 12:20 | default | 185.1521 | μmol/L | 30.5128 | °C | 999 | hPa | Humid | 35 | 0 | 0 | 20.636 | 167442.3627 | 288874.1153 | 43.75 | 60
503355 | 2018-04-17 12:36 | 7.7311 | Oxy2 (PSt7-10) | 2018-04-04 12:20 | default | 184.9935 | μmol/L | 30.5287 | °C | 999 | hPa | Humid | 35 | 0 | 0 | 20.64 | 167428.926 | 288868.1384 | 43.75 | 60
503366 | 2018-04-17 12:36 | 7.7479 | Oxy2 (PSt7-10) | 2018-04-04 12:20 | default | 185.1119 | μmol/L | 30.5283 | °C | 999 | hPa | Humid | 35 | 0 | 0 | 20.633 | 167418.1465 | 288863.8507 | 43.75 | 60
503380 | 2018-04-17 12:36 | 7.764 | Oxy2 (PSt7-10) | 2018-04-04 12:20 | default | 185.1671 | μmol/L | 30.5188 | °C | 999 | hPa | Humid | 35 | 0 | 0 | 20.633 | 167406.0149 | 288859.772 | 43.75 | 60
503390 | 2018-04-17 12:36 | 7.7814 | Oxy2 (PSt7-10) | 2018-04-04 12:20 | default | 185.196 | μmol/L | 30.5224 | °C | 999 | hPa | Humid | 35 | 0 | 0 | 20.63 | 167407.2741 | 288872.5173 | 43.75 | 60
503393 | 2018-04-17 12:36 | 7.7975 | Oxy2 (PSt7-10) | 2018-04-04 12:20 | default | 185.1803 | μmol/L | 30.5251 | °C | 999 | hPa | Humid | 35 | 0 | 0 | 20.63 | 167383.62 | 288856.1425 | 43.75 | 60
503407 | 2018-04-17 12:36 | 7.8141 | Oxy2 (PSt7-10) | 2018-04-04 12:20 | default | 185.1486 | μmol/L | 30.5306 | °C | 999 | hPa | Humid | 35 | 0 | 0 | 20.63 | 167384.2351 | 288878.226 | 43.75 | 60
503419 | 2018-04-17 12:36 | 7.8307 | Oxy2 (PSt7-10) | 2018-04-04 12:20 | default | 185.1456 | μmol/L | 30.5311 | °C | 999 | hPa | Humid | 35 | 0 | 0 | 20.63 | 167367.8442 | 288860.7852 | 43.75 | 60
503422 | 2018-04-17 12:36 | 7.8477 | Oxy2 (PSt7-10) | 2018-04-04 12:20 | default | 185.2725 | μmol/L | 30.5207 | °C | 999 | hPa | Humid | 35 | 0 | 0 | 20.626 | 167358.8817 | 288860.5026 | 43.75 | 60
503439 | 2018-04-17 12:36 | 7.864 | Oxy2 (PSt7-10) | 2018-04-04 12:20 | default | 185.2189 | μmol/L | 30.5242 | °C | 999 | hPa | Humid | 35 | 0 | 0 | 20.628 | 167351.3866 | 288846.9448 | 43.75 | 60
503447 | 2018-04-17 12:36 | 7.8811 | Oxy2 (PSt7-10) | 2018-04-04 12:20 | default | 185.1299 | μmol/L | 30.5395 | °C | 999 | hPa | Humid | 35 | 0 | 0 | 20.628 | 167336.9433 | 288859.5185 | 43.75 | 60
503457 | 2018-04-17 12:36 | 7.8975 | Oxy2 (PSt7-10) | 2018-04-04 12:20 | default | 185.1891 | μmol/L | 30.5379 | °C | 999 | hPa | Humid | 35 | 0 | 0 | 20.625 | 167326.0327 | 288865.7791 | 43.75 | 60
503466 | 2018-04-17 12:36 | 7.9146 | Oxy2 (PSt7-10) | 2018-04-04 12:20 | default | 185.3515 | μmol/L | 30.5156 | °C | 999 | hPa | Humid | 35 | 0 | 0 | 20.623 | 167324.7859 | 288863.2199 | 43.75 | 60
503473 | 2018-04-17 12:36 | 7.9305 | Oxy2 (PSt7-10) | 2018-04-04 12:20 | default | 185.4192 | μmol/L | 30.5126 | °C | 999 | hPa | Humid | 35 | 0 | 0 | 20.62 | 167304.5454 | 288862.6297 | 43.75 | 60
503485 | 2018-04-17 12:36 | 7.9478 | Oxy2 (PSt7-10) | 2018-04-04 12:20 | default | 185.379 | μmol/L | 30.5166 | °C | 999 | hPa | Humid | 35 | 0 | 0 | 20.621 | 167302.7105 | 288868.1291 | 43.75 | 60
503497 | 2018-04-17 12:36 | 7.9642 | Oxy2 (PSt7-10) | 2018-04-04 12:20 | default | 185.296 | μmol/L | 30.5309 | °C | 999 | hPa | Humid | 35 | 0 | 0 | 20.621 | 167297.0957 | 288870.1345 | 43.75 | 60
503508 | 2018-04-17 12:36 | 7.9812 | Oxy2 (PSt7-10) | 2018-04-04 12:20 | default | 185.3394 | μmol/L | 30.5235 | °C | 999 | hPa | Humid | 35 | 0 | 0 | 20.621 | 167284.86 | 288861.8415 | 43.75 | 60
503514 | 2018-04-17 12:36 | 7.9979 | Oxy2 (PSt7-10) | 2018-04-04 12:20 | default | 185.3698 | μmol/L | 30.5182 | °C | 999 | hPa | Humid | 35 | 0 | 0 | 20.621 | 167269.7324 | 288863.3846 | 43.75 | 60
503527 | 2018-04-17 12:36 | 8.0141 | Oxy2 (PSt7-10) | 2018-04-04 12:20 | default | 185.4413 | μmol/L | 30.5174 | °C | 999 | hPa | Humid | 35 | 0 | 0 | 20.617 | 167263.3661 | 288869.3734 | 43.75 | 60
503538 | 2018-04-17 12:36 | 8.0312 | Oxy2 (PSt7-10) | 2018-04-04 12:20 | default | 185.3958 | μmol/L | 30.5252 | °C | 999 | hPa | Humid | 35 | 0 | 0 | 20.617 | 167248.0188 | 288868.4288 | 43.75 | 60
503551 | 2018-04-17 12:36 | 8.0477 | Oxy2 (PSt7-10) | 2018-04-04 12:20 | default | 185.3224 | μmol/L | 30.5293 | °C | 999 | hPa | Humid | 35 | 0 | 0 | 20.62 | 167233.3282 | 288861.6878 | 43.75 | 60
503554 | 2018-04-17 12:36 | 8.0639 | Oxy2 (PSt7-10) | 2018-04-04 12:20 | default | 185.4078 | μmol/L | 30.5231 | °C | 999 | hPa | Humid | 35 | 0 | 0 | 20.617 | 167226.0615 | 288854.3834 | 43.75 | 60
503562 | 2018-04-17 12:36 | 8.0804 | Oxy2 (PSt7-10) | 2018-04-04 12:20 | default | 185.4994 | μmol/L | 30.5131 | °C | 999 | hPa | Humid | 35 | 0 | 0 | 20.615 | 167206.8987 | 288845.2008 | 43.75 | 60
503579 | 2018-04-17 12:36 | 8.098 | Oxy2 (PSt7-10) | 2018-04-04 12:20 | default | 185.4948 | μmol/L | 30.5253 | °C | 999 | hPa | Humid | 35 | 0 | 0 | 20.611 | 167210.9292 | 288854.9515 | 43.75 | 60
503589 | 2018-04-17 12:36 | 8.1145 | Oxy2 (PSt7-10) | 2018-04-04 12:20 | default | 185.4982 | μmol/L | 30.5247 | °C | 999 | hPa | Humid | 35 | 0 | 0 | 20.611 | 167199.621 | 288871.3345 | 43.75 | 60
503592 | 2018-04-17 12:36 | 8.1311 | Oxy2 (PSt7-10) | 2018-04-04 12:20 | default | 185.3945 | μmol/L | 30.5397 | °C | 999 | hPa | Humid | 35 | 0 | 0 | 20.612 | 167177.1795 | 288859.2002 | 43.75 | 60
503611 | 2018-04-17 12:36 | 8.1473 | Oxy2 (PSt7-10) | 2018-04-04 12:20 | default | 185.4204 | μmol/L | 30.5439 | °C | 999 | hPa | Humid | 35 | 0 | 0 | 20.609 | 167159.3558 | 288841.6315 | 43.75 | 60
503621 | 2018-04-17 12:36 | 8.1648 | Oxy2 (PSt7-10) | 2018-04-04 12:20 | default | 185.4751 | μmol/L | 30.5316 | °C | 999 | hPa | Humid | 35 | 0 | 0 | 20.61 | 167152.725 | 288858.2139 | 43.75 | 60
503623 | 2018-04-17 12:36 | 8.1804 | Oxy2 (PSt7-10) | 2018-04-04 12:20 | default | 185.4808 | μmol/L | 30.5363 | °C | 999 | hPa | Humid | 35 | 0 | 0 | 20.608 | 167140.2925 | 288836.6404 | 43.75 | 60
503635 | 2018-04-17 12:36 | 8.1983 | Oxy2 (PSt7-10) | 2018-04-04 12:20 | default | 185.5264 | μmol/L | 30.54 | °C | 999 | hPa | Humid | 35 | 0 | 0 | 20.604 | 167133.6375 | 288840.8826 | 43.75 | 60
503645 | 2018-04-17 12:37 | 8.2144 | Oxy2 (PSt7-10) | 2018-04-04 12:20 | default | 185.5911 | μmol/L | 30.5259 | °C | 999 | hPa | Humid | 35 | 0 | 0 | 20.605 | 167125.5961 | 288843.1861 | 43.75 | 60
503658 | 2018-04-17 12:37 | 8.2304 | Oxy2 (PSt7-10) | 2018-04-04 12:20 | default | 185.564 | μmol/L | 30.5363 | °C | 999 | hPa | Humid | 35 | 0 | 0 | 20.603 | 167112.4375 | 288845.7186 | 43.75 | 60
503665 | 2018-04-17 12:37 | 8.2479 | Oxy2 (PSt7-10) | 2018-04-04 12:20 | default | 185.596 | μmol/L | 30.5308 | °C | 999 | hPa | Humid | 35 | 0 | 0 | 20.603 | 167110.6059 | 288843.1915 | 43.75 | 60
503675 | 2018-04-17 12:37 | 8.264 | Oxy2 (PSt7-10) | 2018-04-04 12:20 | default | 185.694 | μmol/L | 30.5226 | °C | 999 | hPa | Humid | 35 | 0 | 0 | 20.6 | 167093.9682 | 288849.6191 | 43.75 | 60
503690 | 2018-04-17 12:37 | 8.2805 | Oxy2 (PSt7-10) | 2018-04-04 12:20 | default | 185.4477 | μmol/L | 30.5564 | °C | 999 | hPa | Humid | 35 | 0 | 0 | 20.603 | 167087.9299 | 288844.8407 | 43.75 | 60
503700 | 2018-04-17 12:37 | 8.2976 | Oxy2 (PSt7-10) | 2018-04-04 12:20 | default | 185.5959 | μmol/L | 30.5452 | °C | 999 | hPa | Humid | 35 | 0 | 0 | 20.598 | 167067.161 | 288846.1992 | 43.75 | 60
503706 | 2018-04-17 12:37 | 8.3139 | Oxy2 (PSt7-10) | 2018-04-04 12:20 | default | 185.701 | μmol/L | 30.5214 | °C | 999 | hPa | Humid | 35 | 0 | 0 | 20.6 | 167055.9941 | 288831.2717 | 43.75 | 60
503717 | 2018-04-17 12:37 | 8.3307 | Oxy2 (PSt7-10) | 2018-04-04 12:20 | default | 185.7192 | μmol/L | 30.5269 | °C | 999 | hPa | Humid | 35 | 0 | 0 | 20.597 | 167040.4502 | 288842.0209 | 43.75 | 60
503722 | 2018-04-17 12:37 | 8.3478 | Oxy2 (PSt7-10) | 2018-04-04 12:20 | default | 185.7281 | μmol/L | 30.5311 | °C | 999 | hPa | Humid | 35 | 0 | 0 | 20.595 | 167036.6648 | 288837.2424 | 43.75 | 60
503736 | 2018-04-17 12:37 | 8.3638 | Oxy2 (PSt7-10) | 2018-04-04 12:20 | default | 185.7176 | μmol/L | 30.5271 | °C | 999 | hPa | Humid | 35 | 0 | 0 | 20.597 | 167020.2483 | 288836.6786 | 43.75 | 60
503747 | 2018-04-17 12:37 | 8.3811 | Oxy2 (PSt7-10) | 2018-04-04 12:20 | default | 185.7184 | μmol/L | 30.5327 | °C | 999 | hPa | Humid | 35 | 0 | 0 | 20.595 | 167019.0437 | 288837.9212 | 43.75 | 60
503757 | 2018-04-17 12:37 | 8.3974 | Oxy2 (PSt7-10) | 2018-04-04 12:20 | default | 185.8682 | μmol/L | 30.5127 | °C | 999 | hPa | Humid | 35 | 0 | 0 | 20.593 | 167006.1371 | 288836.8788 | 43.75 | 60
503764 | 2018-04-17 12:37 | 8.4141 | Oxy2 (PSt7-10) | 2018-04-04 12:20 | default | 185.8245 | μmol/L | 30.5288 | °C | 999 | hPa | Humid | 35 | 0 | 0 | 20.59 | 166997.6015 | 288839.7207 | 43.75 | 60
503773 | 2018-04-17 12:37 | 8.4311 | Oxy2 (PSt7-10) | 2018-04-04 12:20 | default | 185.7014 | μmol/L | 30.5471 | °C | 999 | hPa | Humid | 35 | 0 | 0 | 20.591 | 166983.7126 | 288851.6927 | 43.75 | 60
503782 | 2018-04-17 12:37 | 8.4475 | Oxy2 (PSt7-10) | 2018-04-04 12:20 | default | 185.7751 | μmol/L | 30.5402 | °C | 999 | hPa | Humid | 35 | 0 | 0 | 20.589 | 166972.3122 | 288856.1905 | 43.75 | 60
503801 | 2018-04-17 12:37 | 8.4638 | Oxy2 (PSt7-10) | 2018-04-04 12:20 | default | 185.8512 | μmol/L | 30.5271 | °C | 999 | hPa | Humid | 35 | 0 | 0 | 20.589 | 166954.8218 | 288841.0347 | 43.75 | 60
503803 | 2018-04-17 12:37 | 8.4807 | Oxy2 (PSt7-10) | 2018-04-04 12:20 | default | 185.8096 | μmol/L | 30.5342 | °C | 999 | hPa | Humid | 35 | 0 | 0 | 20.589 | 166951.1899 | 288829.4733 | 43.75 | 60
503816 | 2018-04-17 12:37 | 8.4983 | Oxy2 (PSt7-10) | 2018-04-04 12:20 | default | 185.8258 | μmol/L | 30.5372 | °C | 999 | hPa | Humid | 35 | 0 | 0 | 20.587 | 166951.8944 | 288847.5997 | 43.75 | 60
503825 | 2018-04-17 12:37 | 8.5145 | Oxy2 (PSt7-10) | 2018-04-04 12:20 | default | 185.8165 | μmol/L | 30.5388 | °C | 999 | hPa | Humid | 35 | 0 | 0 | 20.587 | 166926.9738 | 288834.1104 | 43.75 | 60
503833 | 2018-04-17 12:37 | 8.5327 | Oxy2 (PSt7-10) | 2018-04-04 12:20 | default | 185.8903 | μmol/L | 30.5376 | °C | 999 | hPa | Humid | 35 | 0 | 0 | 20.583 | 166919.9964 | 288827.6277 | 43.75 | 60
503845 | 2018-04-17 12:37 | 8.5479 | Oxy2 (PSt7-10) | 2018-04-04 12:20 | default | 185.9152 | μmol/L | 30.5304 | °C | 999 | hPa | Humid | 35 | 0 | 0 | 20.584 | 166898.1593 | 288829.987 | 43.75 | 60
503852 | 2018-04-17 12:37 | 8.564 | Oxy2 (PSt7-10) | 2018-04-04 12:20 | default | 185.9761 | μmol/L | 30.52 | °C | 999 | hPa | Humid | 35 | 0 | 0 | 20.584 | 166881.3753 | 288822.5428 | 43.75 | 60
503866 | 2018-04-17 12:37 | 8.5829 | Oxy2 (PSt7-10) | 2018-04-04 12:20 | default | 185.9158 | μmol/L | 30.5389 | °C | 999 | hPa | Humid | 35 | 0 | 0 | 20.581 | 166892.2897 | 288841.4656 | 43.75 | 60
503872 | 2018-04-17 12:37 | 8.5983 | Oxy2 (PSt7-10) | 2018-04-04 12:20 | default | 186.0057 | μmol/L | 30.5292 | °C | 999 | hPa | Humid | 35 | 0 | 0 | 20.579 | 166871.1913 | 288841.1667 | 43.75 | 60
503882 | 2018-04-17 12:37 | 8.614 | Oxy2 (PSt7-10) | 2018-04-04 12:20 | default | 186.0086 | μmol/L | 30.5316 | °C | 999 | hPa | Humid | 35 | 0 | 0 | 20.578 | 166869.835 | 288826.6547 | 43.75 | 60
503899 | 2018-04-17 12:37 | 8.6307 | Oxy2 (PSt7-10) | 2018-04-04 12:20 | default | 185.9415 | μmol/L | 30.5403 | °C | 999 | hPa | Humid | 35 | 0 | 0 | 20.579 | 166854.4598 | 288828.11 | 43.75 | 60
503908 | 2018-04-17 12:37 | 8.6475 | Oxy2 (PSt7-10) | 2018-04-04 12:20 | default | 185.9891 | μmol/L | 30.5321 | °C | 999 | hPa | Humid | 35 | 0 | 0 | 20.579 | 166856.1119 | 288830.801 | 43.75 | 60
503916 | 2018-04-17 12:37 | 8.664 | Oxy2 (PSt7-10) | 2018-04-04 12:20 | default | 185.9849 | μmol/L | 30.5357 | °C | 999 | hPa | Humid | 35 | 0 | 0 | 20.578 | 166844.235 | 288835.4776 | 43.75 | 60
503929 | 2018-04-17 12:37 | 8.6811 | Oxy2 (PSt7-10) | 2018-04-04 12:20 | default | 186.182 | μmol/L | 30.519 | °C | 999 | hPa | Humid | 35 | 0 | 0 | 20.572 | 166830.8895 | 288824.7193 | 43.75 | 60
503937 | 2018-04-17 12:37 | 8.6972 | Oxy2 (PSt7-10) | 2018-04-04 12:20 | default | 186.0906 | μmol/L | 30.5347 | °C | 999 | hPa | Humid | 35 | 0 | 0 | 20.572 | 166816.8514 | 288818.0182 | 43.75 | 60
503949 | 2018-04-17 12:37 | 8.7146 | Oxy2 (PSt7-10) | 2018-04-04 12:20 | default | 186.0639 | μmol/L | 30.5364 | °C | 999 | hPa | Humid | 35 | 0 | 0 | 20.573 | 166810.9665 | 288831.3752 | 43.75 | 60
503961 | 2018-04-17 12:37 | 8.731 | Oxy2 (PSt7-10) | 2018-04-04 12:20 | default | 186.1725 | μmol/L | 30.5235 | °C | 999 | hPa | Humid | 35 | 0 | 0 | 20.571 | 166798.6401 | 288817.2336 | 43.75 | 60
503966 | 2018-04-17 12:37 | 8.7476 | Oxy2 (PSt7-10) | 2018-04-04 12:20 | default | 186.0637 | μmol/L | 30.5365 | °C | 999 | hPa | Humid | 35 | 0 | 0 | 20.573 | 166782.0271 | 288824.2252 | 43.75 | 60
503979 | 2018-04-17 12:37 | 8.7645 | Oxy2 (PSt7-10) | 2018-04-04 12:20 | default | 186.1136 | μmol/L | 30.5394 | °C | 999 | hPa | Humid | 35 | 0 | 0 | 20.569 | 166771.9273 | 288821.1306 | 43.75 | 60
503986 | 2018-04-17 12:37 | 8.7812 | Oxy2 (PSt7-10) | 2018-04-04 12:20 | default | 186.1159 | μmol/L | 30.539 | °C | 999 | hPa | Humid | 35 | 0 | 0 | 20.569 | 166760.4487 | 288808.8902 | 43.75 | 60
503997 | 2018-04-17 12:37 | 8.7978 | Oxy2 (PSt7-10) | 2018-04-04 12:20 | default | 186.0723 | μmol/L | 30.5493 | °C | 999 | hPa | Humid | 35 | 0 | 0 | 20.568 | 166756.288 | 288825.9534 | 43.75 | 60
504010 | 2018-04-17 12:37 | 8.8142 | Oxy2 (PSt7-10) | 2018-04-04 12:20 | default | 186.2363 | μmol/L | 30.5327 | °C | 999 | hPa | Humid | 35 | 0 | 0 | 20.564 | 166751.7588 | 288828.9372 | 43.75 | 60
504014 | 2018-04-17 12:37 | 8.8304 | Oxy2 (PSt7-10) | 2018-04-04 12:20 | default | 186.133 | μmol/L | 30.5475 | °C | 999 | hPa | Humid | 35 | 0 | 0 | 20.565 | 166735.6582 | 288817.2564 | 43.75 | 60
504029 | 2018-04-17 12:37 | 8.8479 | Oxy2 (PSt7-10) | 2018-04-04 12:20 | default | 186.1538 | μmol/L | 30.5468 | °C | 999 | hPa | Humid | 35 | 0 | 0 | 20.564 | 166728.0438 | 288815.7633 | 43.75 | 60
504038 | 2018-04-17 12:37 | 8.8642 | Oxy2 (PSt7-10) | 2018-04-04 12:20 | default | 186.23 | μmol/L | 30.5424 | °C | 999 | hPa | Humid | 35 | 0 | 0 | 20.561 | 166713.1248 | 288819.2316 | 43.75 | 60
504043 | 2018-04-17 12:37 | 8.8808 | Oxy2 (PSt7-10) | 2018-04-04 12:20 | default | 186.2461 | μmol/L | 30.5367 | °C | 999 | hPa | Humid | 35 | 0 | 0 | 20.562 | 166704.0853 | 288822.6125 | 43.75 | 60
504057 | 2018-04-17 12:37 | 8.8973 | Oxy2 (PSt7-10) | 2018-04-04 12:20 | default | 186.31 | μmol/L | 30.5287 | °C | 999 | hPa | Humid | 35 | 0 | 0 | 20.561 | 166687.8372 | 288810.7641 | 43.75 | 60
504069 | 2018-04-17 12:37 | 8.914 | Oxy2 (PSt7-10) | 2018-04-04 12:20 | default | 186.3496 | μmol/L | 30.5276 | °C | 999 | hPa | Humid | 35 | 0 | 0 | 20.559 | 166677.9918 | 288814.086 | 43.75 | 60
504081 | 2018-04-17 12:37 | 8.9312 | Oxy2 (PSt7-10) | 2018-04-04 12:20 | default | 186.2674 | μmol/L | 30.5474 | °C | 999 | hPa | Humid | 35 | 0 | 0 | 20.557 | 166677.4961 | 288817.1937 | 43.75 | 60
504090 | 2018-04-17 12:37 | 8.9472 | Oxy2 (PSt7-10) | 2018-04-04 12:20 | default | 186.3064 | μmol/L | 30.5407 | °C | 999 | hPa | Humid | 35 | 0 | 0 | 20.557 | 166661.7605 | 288827.8315 | 43.75 | 60
504093 | 2018-04-17 12:37 | 8.9644 | Oxy2 (PSt7-10) | 2018-04-04 12:20 | default | 186.3595 | μmol/L | 30.5288 | °C | 999 | hPa | Humid | 35 | 0 | 0 | 20.558 | 166648.3166 | 288823.8439 | 43.75 | 60
504102 | 2018-04-17 12:37 | 8.981 | Oxy2 (PSt7-10) | 2018-04-04 12:20 | default | 186.3634 | μmol/L | 30.5424 | °C | 999 | hPa | Humid | 35 | 0 | 0 | 20.553 | 166639.985 | 288804.4905 | 43.75 | 60
504112 | 2018-04-17 12:37 | 8.9972 | Oxy2 (PSt7-10) | 2018-04-04 12:20 | default | 186.4318 | μmol/L | 30.5307 | °C | 999 | hPa | Humid | 35 | 0 | 0 | 20.553 | 166632.6796 | 288814.4385 | 43.75 | 60
504125 | 2018-04-17 12:37 | 9.014 | Oxy2 (PSt7-10) | 2018-04-04 12:20 | default | 186.4288 | μmol/L | 30.5284 | °C | 999 | hPa | Humid | 35 | 0 | 0 | 20.554 | 166622.2247 | 288816.0443 | 43.75 | 60
504136 | 2018-04-17 12:37 | 9.0306 | Oxy2 (PSt7-10) | 2018-04-04 12:20 | default | 186.5247 | μmol/L | 30.5177 | °C | 999 | hPa | Humid | 35 | 0 | 0 | 20.552 | 166602.083 | 288823.686 | 43.75 | 60
504144 | 2018-04-17 12:37 | 9.0475 | Oxy2 (PSt7-10) | 2018-04-04 12:20 | default | 186.4702 | μmol/L | 30.5299 | °C | 999 | hPa | Humid | 35 | 0 | 0 | 20.551 | 166606.0201 | 288816.8381 | 43.75 | 60
504160 | 2018-04-17 12:37 | 9.0638 | Oxy2 (PSt7-10) | 2018-04-04 12:20 | default | 186.5606 | μmol/L | 30.5201 | °C | 999 | hPa | Humid | 35 | 0 | 0 | 20.549 | 166587.9174 | 288811.2849 | 43.75 | 60
504164 | 2018-04-17 12:37 | 9.0807 | Oxy2 (PSt7-10) | 2018-04-04 12:20 | default | 186.3016 | μmol/L | 30.5617 | °C | 999 | hPa | Humid | 35 | 0 | 0 | 20.55 | 166583.03 | 288804.9784 | 43.75 | 60
504177 | 2018-04-17 12:37 | 9.0974 | Oxy2 (PSt7-10) | 2018-04-04 12:20 | default | 186.4395 | μmol/L | 30.5409 | °C | 999 | hPa | Humid | 35 | 0 | 0 | 20.549 | 166574.988 | 288825.3347 | 43.75 | 60
504185 | 2018-04-17 12:37 | 9.1139 | Oxy2 (PSt7-10) | 2018-04-04 12:20 | default | 186.5576 | μmol/L | 30.535 | °C | 999 | hPa | Humid | 35 | 0 | 0 | 20.544 | 166574.2135 | 288831.2733 | 43.75 | 60
504200 | 2018-04-17 12:37 | 9.131 | Oxy2 (PSt7-10) | 2018-04-04 12:20 | default | 186.5191 | μmol/L | 30.5359 | °C | 999 | hPa | Humid | 35 | 0 | 0 | 20.546 | 166553.5386 | 288812.2476 | 43.75 | 60
504211 | 2018-04-17 12:37 | 9.1482 | Oxy2 (PSt7-10) | 2018-04-04 12:20 | default | 186.4187 | μmol/L | 30.5502 | °C | 999 | hPa | Humid | 35 | 0 | 0 | 20.547 | 166549.2356 | 288827.9949 | 43.75 | 60
504216 | 2018-04-17 12:37 | 9.1663 | Oxy2 (PSt7-10) | 2018-04-04 12:20 | default | 186.4443 | μmol/L | 30.5458 | °C | 999 | hPa | Humid | 35 | 0 | 0 | 20.547 | 166531.8859 | 288814.0747 | 43.75 | 60
504226 | 2018-04-17 12:37 | 9.1809 | Oxy2 (PSt7-10) | 2018-04-04 12:20 | default | 186.468 | μmol/L | 30.5504 | °C | 999 | hPa | Humid | 35 | 0 | 0 | 20.544 | 166521.8429 | 288813.7588 | 43.75 | 60
504235 | 2018-04-17 12:37 | 9.1972 | Oxy2 (PSt7-10) | 2018-04-04 12:20 | default | 186.61 | μmol/L | 30.5332 | °C | 998 | hPa | Humid | 35 | 0 | 0 | 20.541 | 166509.6393 | 288804.9222 | 43.75 | 60
504247 | 2018-04-17 12:38 | 9.2138 | Oxy2 (PSt7-10) | 2018-04-04 12:20 | default | 186.6173 | μmol/L | 30.5363 | °C | 999 | hPa | Humid | 35 | 0 | 0 | 20.54 | 166502.534 | 288799.8201 | 43.75 | 60
504259 | 2018-04-17 12:38 | 9.2309 | Oxy2 (PSt7-10) | 2018-04-04 12:20 | default | 186.5695 | μmol/L | 30.5387 | °C | 999 | hPa | Humid | 35 | 0 | 0 | 20.542 | 166482.2494 | 288811.9386 | 43.75 | 60
504269 | 2018-04-17 12:38 | 9.2474 | Oxy2 (PSt7-10) | 2018-04-04 12:20 | default | 186.6522 | μmol/L | 30.5389 | °C | 999 | hPa | Humid | 35 | 0 | 0 | 20.537 | 166474.5301 | 288805.3778 | 43.75 | 60
504277 | 2018-04-17 12:38 | 9.264 | Oxy2 (PSt7-10) | 2018-04-04 12:20 | default | 186.5857 | μmol/L | 30.5474 | °C | 999 | hPa | Humid | 35 | 0 | 0 | 20.538 | 166465.7123 | 288795.7106 | 43.75 | 60
504285 | 2018-04-17 12:38 | 9.2807 | Oxy2 (PSt7-10) | 2018-04-04 12:20 | default | 186.7179 | μmol/L | 30.5334 | °C | 999 | hPa | Humid | 35 | 0 | 0 | 20.535 | 166463.0121 | 288798.6775 | 43.75 | 60
504299 | 2018-04-17 12:38 | 9.298 | Oxy2 (PSt7-10) | 2018-04-04 12:20 | default | 186.6519 | μmol/L | 30.5418 | °C | 999 | hPa | Humid | 35 | 0 | 0 | 20.536 | 166445.0125 | 288813.8687 | 43.75 | 60
504310 | 2018-04-17 12:38 | 9.3145 | Oxy2 (PSt7-10) | 2018-04-04 12:20 | default | 186.6101 | μmol/L | 30.549 | °C | 999 | hPa | Humid | 35 | 0 | 0 | 20.536 | 166441.6147 | 288801.3236 | 43.75 | 60
504315 | 2018-04-17 12:38 | 9.3306 | Oxy2 (PSt7-10) | 2018-04-04 12:20 | default | 186.7248 | μmol/L | 30.5294 | °C | 999 | hPa | Humid | 35 | 0 | 0 | 20.536 | 166423.4796 | 288793.1717 | 43.75 | 60
504322 | 2018-04-17 12:38 | 9.3476 | Oxy2 (PSt7-10) | 2018-04-04 12:20 | default | 186.6887 | μmol/L | 30.5327 | °C | 999 | hPa | Humid | 35 | 0 | 0 | 20.537 | 166419.5453 | 288791.3307 | 43.75 | 60
504337 | 2018-04-17 12:38 | 9.3639 | Oxy2 (PSt7-10) | 2018-04-04 12:20 | default | 186.7526 | μmol/L | 30.5304 | °C | 999 | hPa | Humid | 35 | 0 | 0 | 20.534 | 166407.7539 | 288798.9024 | 43.75 | 60
504346 | 2018-04-17 12:38 | 9.3811 | Oxy2 (PSt7-10) | 2018-04-04 12:20 | default | 186.7233 | μmol/L | 30.5497 | °C | 999 | hPa | Humid | 35 | 0 | 0 | 20.529 | 166395.1661 | 288804.158 | 43.75 | 60
504354 | 2018-04-17 12:38 | 9.3976 | Oxy2 (PSt7-10) | 2018-04-04 12:20 | default | 186.6414 | μmol/L | 30.5609 | °C | 999 | hPa | Humid | 35 | 0 | 0 | 20.53 | 166377.8421 | 288795.0279 | 43.75 | 60
504370 | 2018-04-17 12:38 | 9.4141 | Oxy2 (PSt7-10) | 2018-04-04 12:20 | default | 186.6665 | μmol/L | 30.5623 | °C | 999 | hPa | Humid | 35 | 0 | 0 | 20.528 | 166378.01 | 288798.3586 | 43.75 | 60
504372 | 2018-04-17 12:38 | 9.4305 | Oxy2 (PSt7-10) | 2018-04-04 12:20 | default | 186.8241 | μmol/L | 30.5382 | °C | 999 | hPa | Humid | 35 | 0 | 0 | 20.527 | 166368.2759 | 288811.2215 | 43.75 | 60
504387 | 2018-04-17 12:38 | 9.4479 | Oxy2 (PSt7-10) | 2018-04-04 12:20 | default | 186.7738 | μmol/L | 30.5511 | °C | 998 | hPa | Humid | 35 | 0 | 0 | 20.525 | 166349.905 | 288795.4224 | 43.75 | 60
504394 | 2018-04-17 12:38 | 9.4646 | Oxy2 (PSt7-10) | 2018-04-04 12:20 | default | 186.7077 | μmol/L | 30.5581 | °C | 999 | hPa | Humid | 35 | 0 | 0 | 20.527 | 166349.0904 | 288796.3122 | 43.75 | 60
504408 | 2018-04-17 12:38 | 9.4809 | Oxy2 (PSt7-10) | 2018-04-04 12:20 | default | 186.8973 | μmol/L | 30.5372 | °C | 999 | hPa | Humid | 35 | 0 | 0 | 20.523 | 166338.3359 | 288784.5575 | 43.75 | 60
504419 | 2018-04-17 12:38 | 9.4976 | Oxy2 (PSt7-10) | 2018-04-04 12:20 | default | 186.8111 | μmol/L | 30.5462 | °C | 999 | hPa | Humid | 35 | 0 | 0 | 20.525 | 166321.3343 | 288799.9045 | 43.75 | 60
504430 | 2018-04-17 12:38 | 9.5145 | Oxy2 (PSt7-10) | 2018-04-04 12:20 | default | 186.9019 | μmol/L | 30.5336 | °C | 999 | hPa | Humid | 35 | 0 | 0 | 20.524 | 166313.1252 | 288795.3634 | 43.75 | 60
504438 | 2018-04-17 12:38 | 9.5307 | Oxy2 (PSt7-10) | 2018-04-04 12:20 | default | 186.8264 | μmol/L | 30.5551 | °C | 999 | hPa | Humid | 35 | 0 | 0 | 20.521 | 166299.3814 | 288789.6601 | 43.75 | 60
504447 | 2018-04-17 12:38 | 9.5472 | Oxy2 (PSt7-10) | 2018-04-04 12:20 | default | 186.8124 | μmol/L | 30.5546 | °C | 999 | hPa | Humid | 35 | 0 | 0 | 20.522 | 166290.5184 | 288788.2257 | 43.75 | 60
504453 | 2018-04-17 12:38 | 9.5641 | Oxy2 (PSt7-10) | 2018-04-04 12:20 | default | 186.8225 | μmol/L | 30.5586 | °C | 999 | hPa | Humid | 35 | 0 | 0 | 20.52 | 166281.5575 | 288787.9657 | 43.75 | 60
504466 | 2018-04-17 12:38 | 9.5806 | Oxy2 (PSt7-10) | 2018-04-04 12:20 | default | 187.0103 | μmol/L | 30.5351 | °C | 999 | hPa | Humid | 35 | 0 | 0 | 20.517 | 166268.3179 | 288790.5259 | 43.75 | 60
504472 | 2018-04-17 12:38 | 9.5978 | Oxy2 (PSt7-10) | 2018-04-04 12:20 | default | 186.9683 | μmol/L | 30.5394 | °C | 999 | hPa | Humid | 35 | 0 | 0 | 20.518 | 166260.2599 | 288779.6257 | 43.75 | 60
504490 | 2018-04-17 12:38 | 9.6142 | Oxy2 (PSt7-10) | 2018-04-04 12:20 | default | 186.9286 | μmol/L | 30.5505 | °C | 998 | hPa | Humid | 35 | 0 | 0 | 20.516 | 166250.8388 | 288792.5594 | 43.75 | 60
504497 | 2018-04-17 12:38 | 9.6309 | Oxy2 (PSt7-10) | 2018-04-04 12:20 | default | 186.9815 | μmol/L | 30.5458 | °C | 999 | hPa | Humid | 35 | 0 | 0 | 20.515 | 166239.0218 | 288773.8689 | 43.75 | 60
504504 | 2018-04-17 12:38 | 9.6473 | Oxy2 (PSt7-10) | 2018-04-04 12:20 | default | 186.9765 | μmol/L | 30.5481 | °C | 998 | hPa | Humid | 35 | 0 | 0 | 20.514 | 166227.06 | 288781.2065 | 43.75 | 60
504517 | 2018-04-17 12:38 | 9.6644 | Oxy2 (PSt7-10) | 2018-04-04 12:20 | default | 187.0332 | μmol/L | 30.5427 | °C | 999 | hPa | Humid | 35 | 0 | 0 | 20.513 | 166222.0058 | 288786.282 | 43.75 | 60
504529 | 2018-04-17 12:38 | 9.6811 | Oxy2 (PSt7-10) | 2018-04-04 12:20 | default | 187.0407 | μmol/L | 30.5443 | °C | 999 | hPa | Humid | 35 | 0 | 0 | 20.512 | 166202.5969 | 288777.4842 | 43.75 | 60
504532 | 2018-04-17 12:38 | 9.6979 | Oxy2 (PSt7-10) | 2018-04-04 12:20 | default | 187.0883 | μmol/L | 30.5362 | °C | 999 | hPa | Humid | 35 | 0 | 0 | 20.512 | 166199.4208 | 288780.5388 | 43.75 | 60
504543 | 2018-04-17 12:38 | 9.7137 | Oxy2 (PSt7-10) | 2018-04-04 12:20 | default | 187.0523 | μmol/L | 30.551 | °C | 999 | hPa | Humid | 35 | 0 | 0 | 20.509 | 166183.0228 | 288764.8998 | 43.75 | 60
504553 | 2018-04-17 12:38 | 9.7312 | Oxy2 (PSt7-10) | 2018-04-04 12:20 | default | 187.0487 | μmol/L | 30.5544 | °C | 999 | hPa | Humid | 35 | 0 | 0 | 20.508 | 166180.7914 | 288782.5692 | 43.75 | 60
504562 | 2018-04-17 12:38 | 9.7475 | Oxy2 (PSt7-10) | 2018-04-04 12:20 | default | 187.0128 | μmol/L | 30.5606 | °C | 999 | hPa | Humid | 35 | 0 | 0 | 20.508 | 166169.9194 | 288778.6534 | 43.75 | 60
504573 | 2018-04-17 12:38 | 9.7641 | Oxy2 (PSt7-10) | 2018-04-04 12:20 | default | 187.0969 | μmol/L | 30.5491 | °C | 999 | hPa | Humid | 35 | 0 | 0 | 20.507 | 166170.3352 | 288792.1913 | 43.75 | 60
504584 | 2018-04-17 12:38 | 9.7805 | Oxy2 (PSt7-10) | 2018-04-04 12:20 | default | 187.1934 | μmol/L | 30.5412 | °C | 999 | hPa | Humid | 35 | 0 | 0 | 20.504 | 166156.9345 | 288792.2179 | 43.75 | 60
504599 | 2018-04-17 12:38 | 9.7974 | Oxy2 (PSt7-10) | 2018-04-04 12:20 | default | 187.1194 | μmol/L | 30.551 | °C | 999 | hPa | Humid | 35 | 0 | 0 | 20.505 | 166152.5016 | 288799.3379 | 43.75 | 60
504603 | 2018-04-17 12:38 | 9.8145 | Oxy2 (PSt7-10) | 2018-04-04 12:20 | default | 187.0357 | μmol/L | 30.5624 | °C | 999 | hPa | Humid | 35 | 0 | 0 | 20.506 | 166135.025 | 288790.5905 | 43.75 | 60
504618 | 2018-04-17 12:38 | 9.8306 | Oxy2 (PSt7-10) | 2018-04-04 12:20 | default | 187.238 | μmol/L | 30.5394 | °C | 999 | hPa | Humid | 35 | 0 | 0 | 20.502 | 166138.1447 | 288785.8591 | 43.75 | 60
504626 | 2018-04-17 12:38 | 9.8471 | Oxy2 (PSt7-10) | 2018-04-04 12:20 | default | 187.1643 | μmol/L | 30.5534 | °C | 998 | hPa | Humid | 35 | 0 | 0 | 20.501 | 166112.5095 | 288775.7494 | 43.75 | 60
504641 | 2018-04-17 12:38 | 9.8646 | Oxy2 (PSt7-10) | 2018-04-04 12:20 | default | 187.2376 | μmol/L | 30.5538 | °C | 999 | hPa | Humid | 35 | 0 | 0 | 20.497 | 166115.5407 | 288795.4958 | 43.75 | 60
504645 | 2018-04-17 12:38 | 9.8807 | Oxy2 (PSt7-10) | 2018-04-04 12:20 | default | 187.1419 | μmol/L | 30.5629 | °C | 998 | hPa | Humid | 35 | 0 | 0 | 20.499 | 166100.2675 | 288776.0147 | 43.75 | 60
504652 | 2018-04-17 12:38 | 9.8977 | Oxy2 (PSt7-10) | 2018-04-04 12:20 | default | 187.2442 | μmol/L | 30.5556 | °C | 999 | hPa | Humid | 35 | 0 | 0 | 20.496 | 166085.9757 | 288777.6306 | 43.75 | 60
504662 | 2018-04-17 12:38 | 9.9139 | Oxy2 (PSt7-10) | 2018-04-04 12:20 | default | 187.301 | μmol/L | 30.5459 | °C | 999 | hPa | Humid | 35 | 0 | 0 | 20.496 | 166076.3549 | 288774.4273 | 43.75 | 60
504673 | 2018-04-17 12:38 | 9.9307 | Oxy2 (PSt7-10) | 2018-04-04 12:20 | default | 187.341 | μmol/L | 30.5477 | °C | 999 | hPa | Humid | 35 | 0 | 0 | 20.493 | 166066.9671 | 288790.8949 | 43.75 | 60
504688 | 2018-04-17 12:38 | 9.9478 | Oxy2 (PSt7-10) | 2018-04-04 12:20 | default | 187.3203 | μmol/L | 30.5483 | °C | 999 | hPa | Humid | 35 | 0 | 0 | 20.494 | 166061.5276 | 288786.6639 | 43.75 | 60
504692 | 2018-04-17 12:38 | 9.9644 | Oxy2 (PSt7-10) | 2018-04-04 12:20 | default | 187.2522 | μmol/L | 30.5513 | °C | 999 | hPa | Humid | 35 | 0 | 0 | 20.497 | 166049.185 | 288777.8369 | 43.75 | 60
504709 | 2018-04-17 12:38 | 9.9807 | Oxy2 (PSt7-10) | 2018-04-04 12:20 | default | 187.3414 | μmol/L | 30.5534 | °C | 999 | hPa | Humid | 35 | 0 | 0 | 20.491 | 166032.7719 | 288780.7394 | 43.75 | 60
504713 | 2018-04-17 12:38 | 9.9975 | Oxy2 (PSt7-10) | 2018-04-04 12:20 | default | 187.4239 | μmol/L | 30.5422 | °C | 999 | hPa | Humid | 35 | 0 | 0 | 20.49 | 166016.4764 | 288777.8004 | 43.75 | 60
504726 | 2018-04-17 12:38 | 10.0145 | Oxy2 (PSt7-10) | 2018-04-04 12:20 | default | 187.345 | μmol/L | 30.5556 | °C | 999 | hPa | Humid | 35 | 0 | 0 | 20.49 | 166021.543 | 288777.6581 | 43.75 | 60
504740 | 2018-04-17 12:38 | 10.0313 | Oxy2 (PSt7-10) | 2018-04-04 12:20 | default | 187.3504 | μmol/L | 30.5604 | °C | 999 | hPa | Humid | 35 | 0 | 0 | 20.488 | 166006.5066 | 288770.2462 | 43.75 | 60
504747 | 2018-04-17 12:38 | 10.0472 | Oxy2 (PSt7-10) | 2018-04-04 12:20 | default | 187.3517 | μmol/L | 30.5574 | °C | 999 | hPa | Humid | 35 | 0 | 0 | 20.489 | 165990.2965 | 288760.8903 | 43.75 | 60
504760 | 2018-04-17 12:38 | 10.064 | Oxy2 (PSt7-10) | 2018-04-04 12:20 | default | 187.394 | μmol/L | 30.5588 | °C | 999 | hPa | Humid | 35 | 0 | 0 | 20.486 | 165978.0825 | 288771.1565 | 43.75 | 60
504764 | 2018-04-17 12:38 | 10.0805 | Oxy2 (PSt7-10) | 2018-04-04 12:20 | default | 187.3124 | μmol/L | 30.5654 | °C | 998 | hPa | Humid | 35 | 0 | 0 | 20.488 | 165978.8293 | 288774.0887 | 43.75 | 60
504779 | 2018-04-17 12:38 | 10.0978 | Oxy2 (PSt7-10) | 2018-04-04 12:20 | default | 187.4274 | μmol/L | 30.5559 | °C | 999 | hPa | Humid | 35 | 0 | 0 | 20.485 | 165970.7152 | 288773.3876 | 43.75 | 60
504786 | 2018-04-17 12:38 | 10.1142 | Oxy2 (PSt7-10) | 2018-04-04 12:20 | default | 187.5022 | μmol/L | 30.5518 | °C | 999 | hPa | Humid | 35 | 0 | 0 | 20.482 | 165955.832 | 288786.4671 | 43.75 | 60
504795 | 2018-04-17 12:38 | 10.131 | Oxy2 (PSt7-10) | 2018-04-04 12:20 | default | 187.4911 | μmol/L | 30.548 | °C | 999 | hPa | Humid | 35 | 0 | 0 | 20.484 | 165949.2988 | 288784.0182 | 43.75 | 60
504805 | 2018-04-17 12:38 | 10.1475 | Oxy2 (PSt7-10) | 2018-04-04 12:20 | default | 187.4605 | μmol/L | 30.5561 | °C | 999 | hPa | Humid | 35 | 0 | 0 | 20.483 | 165929.1064 | 288780.8803 | 43.75 | 60
504812 | 2018-04-17 12:38 | 10.1639 | Oxy2 (PSt7-10) | 2018-04-04 12:20 | default | 187.5262 | μmol/L | 30.5564 | °C | 999 | hPa | Humid | 35 | 0 | 0 | 20.479 | 165915.8123 | 288769.5226 | 43.75 | 60
504822 | 2018-04-17 12:38 | 10.1814 | Oxy2 (PSt7-10) | 2018-04-04 12:20 | default | 187.5697 | μmol/L | 30.5461 | °C | 999 | hPa | Humid | 35 | 0 | 0 | 20.48 | 165909.1523 | 288772.6609 | 43.75 | 60
504836 | 2018-04-17 12:38 | 10.1971 | Oxy2 (PSt7-10) | 2018-04-04 12:20 | default | 187.4894 | μmol/L | 30.5684 | °C | 999 | hPa | Humid | 35 | 0 | 0 | 20.477 | 165892.838 | 288777.5322 | 43.75 | 60
504844 | 2018-04-17 12:39 | 10.214 | Oxy2 (PSt7-10) | 2018-04-04 12:20 | default | 187.601 | μmol/L | 30.5551 | °C | 999 | hPa | Humid | 35 | 0 | 0 | 20.475 | 165887.6572 | 288782.3859 | 43.75 | 60
504858 | 2018-04-17 12:39 | 10.2308 | Oxy2 (PSt7-10) | 2018-04-04 12:20 | default | 187.5758 | μmol/L | 30.5594 | °C | 999 | hPa | Humid | 35 | 0 | 0 | 20.475 | 165883.2258 | 288775.6251 | 43.75 | 60
504867 | 2018-04-17 12:39 | 10.2479 | Oxy2 (PSt7-10) | 2018-04-04 12:20 | default | 187.5638 | μmol/L | 30.5586 | °C | 999 | hPa | Humid | 35 | 0 | 0 | 20.476 | 165868.3885 | 288767.1938 | 43.75 | 60
504872 | 2018-04-17 12:39 | 10.2642 | Oxy2 (PSt7-10) | 2018-04-04 12:20 | default | 187.6597 | μmol/L | 30.5509 | °C | 999 | hPa | Humid | 35 | 0 | 0 | 20.473 | 165855.688 | 288772.3353 | 43.75 | 60
504890 | 2018-04-17 12:39 | 10.2811 | Oxy2 (PSt7-10) | 2018-04-04 12:20 | default | 187.5977 | μmol/L | 30.56 | °C | 998 | hPa | Humid | 35 | 0 | 0 | 20.473 | 165843.9474 | 288775.3079 | 43.75 | 60
504893 | 2018-04-17 12:39 | 10.2972 | Oxy2 (PSt7-10) | 2018-04-04 12:20 | default | 187.6959 | μmol/L | 30.5447 | °C | 999 | hPa | Humid | 35 | 0 | 0 | 20.473 | 165836.164 | 288765.8406 | 43.75 | 60
504905 | 2018-04-17 12:39 | 10.314 | Oxy2 (PSt7-10) | 2018-04-04 12:20 | default | 187.7376 | μmol/L | 30.5448 | °C | 998 | hPa | Humid | 35 | 0 | 0 | 20.47 | 165822.63 | 288771.7643 | 43.75 | 60
504920 | 2018-04-17 12:39 | 10.3304 | Oxy2 (PSt7-10) | 2018-04-04 12:20 | default | 187.7894 | μmol/L | 30.5375 | °C | 999 | hPa | Humid | 35 | 0 | 0 | 20.47 | 165819.7138 | 288767.2608 | 43.75 | 60
504922 | 2018-04-17 12:39 | 10.3471 | Oxy2 (PSt7-10) | 2018-04-04 12:20 | default | 187.6241 | μmol/L | 30.5598 | °C | 999 | hPa | Humid | 35 | 0 | 0 | 20.472 | 165801.3306 | 288768.1634 | 43.75 | 60
504932 | 2018-04-17 12:39 | 10.3645 | Oxy2 (PSt7-10) | 2018-04-04 12:20 | default | 187.6618 | μmol/L | 30.5663 | °C | 998 | hPa | Humid | 35 | 0 | 0 | 20.467 | 165799.5606 | 288770.9136 | 43.75 | 60
504944 | 2018-04-17 12:39 | 10.3811 | Oxy2 (PSt7-10) | 2018-04-04 12:20 | default | 187.7514 | μmol/L | 30.5525 | °C | 999 | hPa | Humid | 35 | 0 | 0 | 20.467 | 165786.4579 | 288759.3627 | 43.75 | 60
504954 | 2018-04-17 12:39 | 10.3975 | Oxy2 (PSt7-10) | 2018-04-04 12:20 | default | 187.797 | μmol/L | 30.5477 | °C | 999 | hPa | Humid | 35 | 0 | 0 | 20.466 | 165773.0332 | 288758.5842 | 43.75 | 60
504962 | 2018-04-17 12:39 | 10.4142 | Oxy2 (PSt7-10) | 2018-04-04 12:20 | default | 187.8223 | μmol/L | 30.552 | °C | 999 | hPa | Humid | 35 | 0 | 0 | 20.463 | 165768.5077 | 288766.8096 | 43.75 | 60
504979 | 2018-04-17 12:39 | 10.431 | Oxy2 (PSt7-10) | 2018-04-04 12:20 | default | 187.7971 | μmol/L | 30.5563 | °C | 999 | hPa | Humid | 35 | 0 | 0 | 20.463 | 165764.875 | 288776.2127 | 43.75 | 60
504982 | 2018-04-17 12:39 | 10.4472 | Oxy2 (PSt7-10) | 2018-04-04 12:20 | default | 187.7644 | μmol/L | 30.5647 | °C | 999 | hPa | Humid | 35 | 0 | 0 | 20.462 | 165738.8795 | 288769.8035 | 43.75 | 60
505000 | 2018-04-17 12:39 | 10.4644 | Oxy2 (PSt7-10) | 2018-04-04 12:20 | default | 187.8598 | μmol/L | 30.5514 | °C | 999 | hPa | Humid | 35 | 0 | 0 | 20.461 | 165739.1192 | 288778.2597 | 43.75 | 60
505009 | 2018-04-17 12:39 | 10.4804 | Oxy2 (PSt7-10) | 2018-04-04 12:20 | default | 187.7832 | μmol/L | 30.5644 | °C | 999 | hPa | Humid | 35 | 0 | 0 | 20.461 | 165723.5871 | 288766.979 | 43.75 | 60
505012 | 2018-04-17 12:39 | 10.4975 | Oxy2 (PSt7-10) | 2018-04-04 12:20 | default | 187.7943 | μmol/L | 30.5683 | °C | 999 | hPa | Humid | 35 | 0 | 0 | 20.459 | 165718.1559 | 288760.6894 | 43.75 | 60
505027 | 2018-04-17 12:39 | 10.5139 | Oxy2 (PSt7-10) | 2018-04-04 12:20 | default | 187.8067 | μmol/L | 30.5719 | °C | 999 | hPa | Humid | 35 | 0 | 0 | 20.457 | 165703.3561 | 288754.2158 | 43.75 | 60
505040 | 2018-04-17 12:39 | 10.5309 | Oxy2 (PSt7-10) | 2018-04-04 12:20 | default | 187.8281 | μmol/L | 30.5596 | °C | 999 | hPa | Humid | 35 | 0 | 0 | 20.46 | 165695.7825 | 288752.553 | 43.75 | 60
505043 | 2018-04-17 12:39 | 10.5471 | Oxy2 (PSt7-10) | 2018-04-04 12:20 | default | 187.9013 | μmol/L | 30.5587 | °C | 999 | hPa | Humid | 35 | 0 | 0 | 20.456 | 165686.4946 | 288761.9021 | 43.75 | 60
505061 | 2018-04-17 12:39 | 10.5648 | Oxy2 (PSt7-10) | 2018-04-04 12:20 | default | 188.0224 | μmol/L | 30.5496 | °C | 999 | hPa | Humid | 35 | 0 | 0 | 20.452 | 165675.6961 | 288769.7206 | 43.75 | 60
505064 | 2018-04-17 12:39 | 10.5804 | Oxy2 (PSt7-10) | 2018-04-04 12:20 | default | 187.9022 | μmol/L | 30.5643 | °C | 999 | hPa | Humid | 35 | 0 | 0 | 20.454 | 165650.8505 | 288751.7282 | 43.75 | 60
505075 | 2018-04-17 12:39 | 10.5974 | Oxy2 (PSt7-10) | 2018-04-04 12:20 | default | 188.0088 | μmol/L | 30.5548 | °C | 999 | hPa | Humid | 35 | 0 | 0 | 20.451 | 165660.1791 | 288769.0607 | 43.75 | 60
505090 | 2018-04-17 12:39 | 10.6139 | Oxy2 (PSt7-10) | 2018-04-04 12:20 | default | 187.9278 | μmol/L | 30.5614 | °C | 998 | hPa | Humid | 35 | 0 | 0 | 20.453 | 165653.9673 | 288769.1035 | 43.75 | 60
505099 | 2018-04-17 12:39 | 10.6305 | Oxy2 (PSt7-10) | 2018-04-04 12:20 | default | 188.0986 | μmol/L | 30.5439 | °C | 998 | hPa | Humid | 35 | 0 | 0 | 20.449 | 165634.9946 | 288759.9849 | 43.75 | 60
505105 | 2018-04-17 12:39 | 10.6475 | Oxy2 (PSt7-10) | 2018-04-04 12:20 | default | 187.929 | μmol/L | 30.5655 | °C | 999 | hPa | Humid | 35 | 0 | 0 | 20.452 | 165620.7049 | 288764.9167 | 43.75 | 60
505114 | 2018-04-17 12:39 | 10.6638 | Oxy2 (PSt7-10) | 2018-04-04 12:20 | default | 188.1248 | μmol/L | 30.5524 | °C | 999 | hPa | Humid | 35 | 0 | 0 | 20.445 | 165605.5729 | 288748.7183 | 43.75 | 60
505128 | 2018-04-17 12:39 | 10.6812 | Oxy2 (PSt7-10) | 2018-04-04 12:20 | default | 187.9449 | μmol/L | 30.5743 | °C | 999 | hPa | Humid | 35 | 0 | 0 | 20.448 | 165595.9674 | 288758.9213 | 43.75 | 60
505135 | 2018-04-17 12:39 | 10.6973 | Oxy2 (PSt7-10) | 2018-04-04 12:20 | default | 187.9514 | μmol/L | 30.5761 | °C | 999 | hPa | Humid | 35 | 0 | 0 | 20.447 | 165587.1885 | 288743.3275 | 43.75 | 60
505149 | 2018-04-17 12:39 | 10.7138 | Oxy2 (PSt7-10) | 2018-04-04 12:20 | default | 188.0061 | μmol/L | 30.5668 | °C | 999 | hPa | Humid | 35 | 0 | 0 | 20.447 | 165580.1944 | 288749.7076 | 43.75 | 60
505153 | 2018-04-17 12:39 | 10.7309 | Oxy2 (PSt7-10) | 2018-04-04 12:20 | default | 187.9912 | μmol/L | 30.5779 | °C | 999 | hPa | Humid | 35 | 0 | 0 | 20.444 | 165569.128 | 288745.5383 | 43.75 | 60
505163 | 2018-04-17 12:39 | 10.7474 | Oxy2 (PSt7-10) | 2018-04-04 12:20 | default | 188.0652 | μmol/L | 30.5639 | °C | 998 | hPa | Humid | 35 | 0 | 0 | 20.444 | 165560.5272 | 288748.3182 | 43.75 | 60
505173 | 2018-04-17 12:39 | 10.7644 | Oxy2 (PSt7-10) | 2018-04-04 12:20 | default | 188.0383 | μmol/L | 30.5685 | °C | 998 | hPa | Humid | 35 | 0 | 0 | 20.444 | 165553.2586 | 288749.2826 | 43.75 | 60
505185 | 2018-04-17 12:39 | 10.7808 | Oxy2 (PSt7-10) | 2018-04-04 12:20 | default | 188.2376 | μmol/L | 30.5448 | °C | 999 | hPa | Humid | 35 | 0 | 0 | 20.441 | 165534.7228 | 288756.0927 | 43.75 | 60
505198 | 2018-04-17 12:39 | 10.7974 | Oxy2 (PSt7-10) | 2018-04-04 12:20 | default | 188.2841 | μmol/L | 30.5426 | °C | 999 | hPa | Humid | 35 | 0 | 0 | 20.439 | 165520.7781 | 288731.9985 | 43.75 | 60
505205 | 2018-04-17 12:39 | 10.8142 | Oxy2 (PSt7-10) | 2018-04-04 12:20 | default | 188.1458 | μmol/L | 30.5661 | °C | 999 | hPa | Humid | 35 | 0 | 0 | 20.439 | 165516.9494 | 288755.0264 | 43.75 | 60
505219 | 2018-04-17 12:39 | 10.8307 | Oxy2 (PSt7-10) | 2018-04-04 12:20 | default | 188.1573 | μmol/L | 30.5713 | °C | 998 | hPa | Humid | 35 | 0 | 0 | 20.436 | 165514.6835 | 288736.9145 | 43.75 | 60
505229 | 2018-04-17 12:39 | 10.8474 | Oxy2 (PSt7-10) | 2018-04-04 12:20 | default | 188.1708 | μmol/L | 30.5661 | °C | 998 | hPa | Humid | 35 | 0 | 0 | 20.437 | 165498.0274 | 288740.2128 | 43.75 | 60
505232 | 2018-04-17 12:39 | 10.8638 | Oxy2 (PSt7-10) | 2018-04-04 12:20 | default | 188.1877 | μmol/L | 30.5633 | °C | 998 | hPa | Humid | 35 | 0 | 0 | 20.437 | 165480.157 | 288729.6194 | 43.75 | 60
505245 | 2018-04-17 12:39 | 10.8806 | Oxy2 (PSt7-10) | 2018-04-04 12:20 | default | 188.182 | μmol/L | 30.5642 | °C | 998 | hPa | Humid | 35 | 0 | 0 | 20.437 | 165479.3973 | 288730.9605 | 43.75 | 60
505253 | 2018-04-17 12:39 | 10.8972 | Oxy2 (PSt7-10) | 2018-04-04 12:20 | default | 188.2399 | μmol/L | 30.5544 | °C | 998 | hPa | Humid | 35 | 0 | 0 | 20.437 | 165456.3774 | 288733.1574 | 43.75 | 60
505265 | 2018-04-17 12:39 | 10.9143 | Oxy2 (PSt7-10) | 2018-04-04 12:20 | default | 188.3048 | μmol/L | 30.552 | °C | 998 | hPa | Humid | 35 | 0 | 0 | 20.434 | 165456.4895 | 288739.2804 | 43.75 | 60
505276 | 2018-04-17 12:39 | 10.9308 | Oxy2 (PSt7-10) | 2018-04-04 12:20 | default | 188.3156 | μmol/L | 30.5546 | °C | 999 | hPa | Humid | 35 | 0 | 0 | 20.433 | 165436.3739 | 288740.083 | 43.75 | 60
505289 | 2018-04-17 12:39 | 10.9472 | Oxy2 (PSt7-10) | 2018-04-04 12:20 | default | 188.3063 | μmol/L | 30.559 | °C | 999 | hPa | Humid | 35 | 0 | 0 | 20.432 | 165426.6632 | 288746.2219 | 43.75 | 60
505299 | 2018-04-17 12:39 | 10.9644 | Oxy2 (PSt7-10) | 2018-04-04 12:20 | default | 188.3486 | μmol/L | 30.559 | °C | 998 | hPa | Humid | 35 | 0 | 0 | 20.429 | 165420.9631 | 288729.2823 | 43.75 | 60
505304 | 2018-04-17 12:39 | 10.981 | Oxy2 (PSt7-10) | 2018-04-04 12:20 | default | 188.3034 | μmol/L | 30.5638 | °C | 998 | hPa | Humid | 35 | 0 | 0 | 20.43 | 165418.6646 | 288741.6998 | 43.75 | 60
505320 | 2018-04-17 12:39 | 10.9978 | Oxy2 (PSt7-10) | 2018-04-04 12:20 | default | 188.3295 | μmol/L | 30.568 | °C | 998 | hPa | Humid | 35 | 0 | 0 | 20.427 | 165410.4239 | 288737.2944 | 43.75 | 60
505323 | 2018-04-17 12:39 | 11.0145 | Oxy2 (PSt7-10) | 2018-04-04 12:20 | default | 188.3812 | μmol/L | 30.5665 | °C | 999 | hPa | Humid | 35 | 0 | 0 | 20.425 | 165388.3951 | 288732.7454 | 43.75 | 60
505339 | 2018-04-17 12:39 | 11.0311 | Oxy2 (PSt7-10) | 2018-04-04 12:20 | default | 188.3645 | μmol/L | 30.5707 | °C | 998 | hPa | Humid | 35 | 0 | 0 | 20.424 | 165377.6205 | 288735.4937 | 43.75 | 60
505350 | 2018-04-17 12:39 | 11.0477 | Oxy2 (PSt7-10) | 2018-04-04 12:20 | default | 188.3243 | μmol/L | 30.5746 | °C | 998 | hPa | Humid | 35 | 0 | 0 | 20.425 | 165374.0256 | 288741.9523 | 43.75 | 60
505359 | 2018-04-17 12:39 | 11.0642 | Oxy2 (PSt7-10) | 2018-04-04 12:20 | default | 188.4265 | μmol/L | 30.5659 | °C | 998 | hPa | Humid | 35 | 0 | 0 | 20.422 | 165366.991 | 288756.1779 | 43.75 | 60
505368 | 2018-04-17 12:39 | 11.0812 | Oxy2 (PSt7-10) | 2018-04-04 12:20 | default | 188.3765 | μmol/L | 30.5658 | °C | 998 | hPa | Humid | 35 | 0 | 0 | 20.425 | 165357.7333 | 288743.4955 | 43.75 | 60
505380 | 2018-04-17 12:39 | 11.0974 | Oxy2 (PSt7-10) | 2018-04-04 12:20 | default | 188.4583 | μmol/L | 30.5577 | °C | 998 | hPa | Humid | 35 | 0 | 0 | 20.423 | 165333.0179 | 288735.1164 | 43.75 | 60
505387 | 2018-04-17 12:39 | 11.1146 | Oxy2 (PSt7-10) | 2018-04-04 12:20 | default | 188.5268 | μmol/L | 30.5591 | °C | 999 | hPa | Humid | 35 | 0 | 0 | 20.419 | 165327.4211 | 288742.0779 | 43.75 | 60
505393 | 2018-04-17 12:39 | 11.1308 | Oxy2 (PSt7-10) | 2018-04-04 12:20 | default | 188.4274 | μmol/L | 30.5687 | °C | 998 | hPa | Humid | 35 | 0 | 0 | 20.421 | 165316.6407 | 288732.9538 | 43.75 | 60
505410 | 2018-04-17 12:39 | 11.1476 | Oxy2 (PSt7-10) | 2018-04-04 12:20 | default | 188.5648 | μmol/L | 30.5555 | °C | 999 | hPa | Humid | 35 | 0 | 0 | 20.418 | 165310.3996 | 288735.3263 | 43.75 | 60
505418 | 2018-04-17 12:39 | 11.1639 | Oxy2 (PSt7-10) | 2018-04-04 12:20 | default | 188.5285 | μmol/L | 30.5573 | °C | 998 | hPa | Humid | 35 | 0 | 0 | 20.419 | 165292.8856 | 288734.4432 | 43.75 | 60
505425 | 2018-04-17 12:39 | 11.1808 | Oxy2 (PSt7-10) | 2018-04-04 12:20 | default | 188.6629 | μmol/L | 30.549 | °C | 998 | hPa | Humid | 35 | 0 | 0 | 20.414 | 165289.968 | 288739.534 | 43.75 | 60
505440 | 2018-04-17 12:39 | 11.1975 | Oxy2 (PSt7-10) | 2018-04-04 12:20 | default | 188.6277 | μmol/L | 30.552 | °C | 998 | hPa | Humid | 35 | 0 | 0 | 20.415 | 165277.5668 | 288741.667 | 43.75 | 60
505449 | 2018-04-17 12:40 | 11.2141 | Oxy2 (PSt7-10) | 2018-04-04 12:20 | default | 188.6388 | μmol/L | 30.5617 | °C | 998 | hPa | Humid | 35 | 0 | 0 | 20.411 | 165268.0942 | 288747.8493 | 43.75 | 60
505453 | 2018-04-17 12:40 | 11.2306 | Oxy2 (PSt7-10) | 2018-04-04 12:20 | default | 188.6018 | μmol/L | 30.5593 | °C | 998 | hPa | Humid | 35 | 0 | 0 | 20.414 | 165250.463 | 288718.9396 | 43.75 | 60
505467 | 2018-04-17 12:40 | 11.2473 | Oxy2 (PSt7-10) | 2018-04-04 12:20 | default | 188.6818 | μmol/L | 30.553 | °C | 999 | hPa | Humid | 35 | 0 | 0 | 20.412 | 165240.1421 | 288726.8451 | 43.75 | 60
505478 | 2018-04-17 12:40 | 11.2639 | Oxy2 (PSt7-10) | 2018-04-04 12:20 | default | 188.7042 | μmol/L | 30.5492 | °C | 999 | hPa | Humid | 35 | 0 | 0 | 20.412 | 165244.2043 | 288733.9415 | 43.75 | 60
505487 | 2018-04-17 12:40 | 11.2806 | Oxy2 (PSt7-10) | 2018-04-04 12:20 | default | 188.6841 | μmol/L | 30.5655 | °C | 998 | hPa | Humid | 35 | 0 | 0 | 20.407 | 165225.3279 | 288732.3289 | 43.75 | 60
505494 | 2018-04-17 12:40 | 11.2972 | Oxy2 (PSt7-10) | 2018-04-04 12:20 | default | 188.6112 | μmol/L | 30.5736 | °C | 999 | hPa | Humid | 35 | 0 | 0 | 20.409 | 165209.6401 | 288721.7233 | 43.75 | 60
505506 | 2018-04-17 12:40 | 11.3144 | Oxy2 (PSt7-10) | 2018-04-04 12:20 | default | 188.6615 | μmol/L | 30.5722 | °C | 998 | hPa | Humid | 35 | 0 | 0 | 20.406 | 165206.7256 | 288727.9594 | 43.75 | 60
505513 | 2018-04-17 12:40 | 11.3306 | Oxy2 (PSt7-10) | 2018-04-04 12:20 | default | 188.6878 | μmol/L | 30.5678 | °C | 998 | hPa | Humid | 35 | 0 | 0 | 20.406 | 165196.0197 | 288722.0715 | 43.75 | 60
505522 | 2018-04-17 12:40 | 11.3478 | Oxy2 (PSt7-10) | 2018-04-04 12:20 | default | 188.6755 | μmol/L | 30.5699 | °C | 998 | hPa | Humid | 35 | 0 | 0 | 20.406 | 165181.619 | 288722.909 | 43.75 | 60
505537 | 2018-04-17 12:40 | 11.3642 | Oxy2 (PSt7-10) | 2018-04-04 12:20 | default | 188.6793 | μmol/L | 30.5779 | °C | 998 | hPa | Humid | 35 | 0 | 0 | 20.403 | 165175.0823 | 288728.8079 | 43.75 | 60
505548 | 2018-04-17 12:40 | 11.3805 | Oxy2 (PSt7-10) | 2018-04-04 12:20 | default | 188.7075 | μmol/L | 30.5702 | °C | 998 | hPa | Humid | 35 | 0 | 0 | 20.404 | 165160.1629 | 288709.6977 | 43.75 | 60
505553 | 2018-04-17 12:40 | 11.3978 | Oxy2 (PSt7-10) | 2018-04-04 12:20 | default | 188.7912 | μmol/L | 30.5705 | °C | 998 | hPa | Humid | 35 | 0 | 0 | 20.399 | 165145.5967 | 288722.8248 | 43.75 | 60
505569 | 2018-04-17 12:40 | 11.4143 | Oxy2 (PSt7-10) | 2018-04-04 12:20 | default | 188.8248 | μmol/L | 30.5619 | °C | 998 | hPa | Humid | 35 | 0 | 0 | 20.4 | 165144.6791 | 288717.569 | 43.75 | 60
505577 | 2018-04-17 12:40 | 11.4307 | Oxy2 (PSt7-10) | 2018-04-04 12:20 | default | 188.7867 | μmol/L | 30.5712 | °C | 998 | hPa | Humid | 35 | 0 | 0 | 20.399 | 165131.9118 | 288720.9957 | 43.75 | 60
505589 | 2018-04-17 12:40 | 11.4479 | Oxy2 (PSt7-10) | 2018-04-04 12:20 | default | 188.8058 | μmol/L | 30.5622 | °C | 998 | hPa | Humid | 35 | 0 | 0 | 20.401 | 165118.2959 | 288715.8779 | 43.75 | 60
505599 | 2018-04-17 12:40 | 11.4643 | Oxy2 (PSt7-10) | 2018-04-04 12:20 | default | 188.8015 | μmol/L | 30.5716 | °C | 998 | hPa | Humid | 35 | 0 | 0 | 20.398 | 165105.9429 | 288720.2127 | 43.75 | 60
505605 | 2018-04-17 12:40 | 11.4806 | Oxy2 (PSt7-10) | 2018-04-04 12:20 | default | 188.8305 | μmol/L | 30.5753 | °C | 998 | hPa | Humid | 35 | 0 | 0 | 20.395 | 165101.8117 | 288715.6539 | 43.75 | 60
505617 | 2018-04-17 12:40 | 11.4979 | Oxy2 (PSt7-10) | 2018-04-04 12:20 | default | 188.7684 | μmol/L | 30.5743 | °C | 998 | hPa | Humid | 35 | 0 | 0 | 20.399 | 165088.3344 | 288733.2895 | 43.75 | 60
505627 | 2018-04-17 12:40 | 11.5143 | Oxy2 (PSt7-10) | 2018-04-04 12:20 | default | 188.831 | μmol/L | 30.5781 | °C | 998 | hPa | Humid | 35 | 0 | 0 | 20.394 | 165078.5574 | 288719.0126 | 43.75 | 60
505633 | 2018-04-17 12:40 | 11.5309 | Oxy2 (PSt7-10) | 2018-04-04 12:20 | default | 188.8047 | μmol/L | 30.5797 | °C | 998 | hPa | Humid | 35 | 0 | 0 | 20.395 | 165054.0543 | 288717.186 | 43.75 | 60
505646 | 2018-04-17 12:40 | 11.5474 | Oxy2 (PSt7-10) | 2018-04-04 12:20 | default | 188.9389 | μmol/L | 30.5656 | °C | 998 | hPa | Humid | 35 | 0 | 0 | 20.392 | 165051.8472 | 288716.1217 | 43.75 | 60
505659 | 2018-04-17 12:40 | 11.564 | Oxy2 (PSt7-10) | 2018-04-04 12:20 | default | 188.9593 | μmol/L | 30.5593 | °C | 998 | hPa | Humid | 35 | 0 | 0 | 20.393 | 165041.2368 | 288711.1081 | 43.75 | 60
505666 | 2018-04-17 12:40 | 11.581 | Oxy2 (PSt7-10) | 2018-04-04 12:20 | default | 188.9811 | μmol/L | 30.5643 | °C | 998 | hPa | Humid | 35 | 0 | 0 | 20.39 | 165032.5714 | 288716.7941 | 43.75 | 60
505679 | 2018-04-17 12:40 | 11.5972 | Oxy2 (PSt7-10) | 2018-04-04 12:20 | default | 188.9986 | μmol/L | 30.5642 | °C | 998 | hPa | Humid | 35 | 0 | 0 | 20.389 | 165027.5963 | 288706.3437 | 43.75 | 60
505682 | 2018-04-17 12:40 | 11.6139 | Oxy2 (PSt7-10) | 2018-04-04 12:20 | default | 188.9984 | μmol/L | 30.5671 | °C | 998 | hPa | Humid | 35 | 0 | 0 | 20.388 | 165014.2293 | 288700.0072 | 43.75 | 60
505698 | 2018-04-17 12:40 | 11.6305 | Oxy2 (PSt7-10) | 2018-04-04 12:20 | default | 188.9937 | μmol/L | 30.565 | °C | 998 | hPa | Humid | 35 | 0 | 0 | 20.389 | 165013.1451 | 288709.6586 | 43.75 | 60
505703 | 2018-04-17 12:40 | 11.6472 | Oxy2 (PSt7-10) | 2018-04-04 12:20 | default | 188.9024 | μmol/L | 30.5776 | °C | 998 | hPa | Humid | 35 | 0 | 0 | 20.39 | 164994.5984 | 288710.2305 | 43.75 | 60
505716 | 2018-04-17 12:40 | 11.6638 | Oxy2 (PSt7-10) | 2018-04-04 12:20 | default | 189.0075 | μmol/L | 30.5685 | °C | 998 | hPa | Humid | 35 | 0 | 0 | 20.387 | 164993.813 | 288709.6816 | 43.75 | 60
505726 | 2018-04-17 12:40 | 11.681 | Oxy2 (PSt7-10) | 2018-04-04 12:20 | default | 188.977 | μmol/L | 30.5794 | °C | 998 | hPa | Humid | 35 | 0 | 0 | 20.385 | 164981.8376 | 288703.9975 | 43.75 | 60
505736 | 2018-04-17 12:40 | 11.6978 | Oxy2 (PSt7-10) | 2018-04-04 12:20 | default | 189.0177 | μmol/L | 30.5783 | °C | 998 | hPa | Humid | 35 | 0 | 0 | 20.383 | 164969.9762 | 288705.4626 | 43.75 | 60
505747 | 2018-04-17 12:40 | 11.7141 | Oxy2 (PSt7-10) | 2018-04-04 12:20 | default | 189.0915 | μmol/L | 30.5716 | °C | 998 | hPa | Humid | 35 | 0 | 0 | 20.381 | 164959.4584 | 288701.3655 | 43.75 | 60
505758 | 2018-04-17 12:40 | 11.7304 | Oxy2 (PSt7-10) | 2018-04-04 12:20 | default | 189.0874 | μmol/L | 30.5751 | °C | 998 | hPa | Humid | 35 | 0 | 0 | 20.38 | 164957.2058 | 288708.4623 | 43.75 | 60
505764 | 2018-04-17 12:40 | 11.7475 | Oxy2 (PSt7-10) | 2018-04-04 12:20 | default | 189.1843 | μmol/L | 30.5646 | °C | 998 | hPa | Humid | 35 | 0 | 0 | 20.378 | 164932.51 | 288715.4164 | 43.75 | 60
505772 | 2018-04-17 12:40 | 11.7638 | Oxy2 (PSt7-10) | 2018-04-04 12:20 | default | 189.0346 | μmol/L | 30.5812 | °C | 998 | hPa | Humid | 35 | 0 | 0 | 20.381 | 164933.343 | 288716.7334 | 43.75 | 60
505785 | 2018-04-17 12:40 | 11.7809 | Oxy2 (PSt7-10) | 2018-04-04 12:20 | default | 189.1516 | μmol/L | 30.5787 | °C | 998 | hPa | Humid | 35 | 0 | 0 | 20.375 | 164918.8945 | 288710.3397 | 43.75 | 60
505793 | 2018-04-17 12:40 | 11.7973 | Oxy2 (PSt7-10) | 2018-04-04 12:20 | default | 189.2059 | μmol/L | 30.5696 | °C | 998 | hPa | Humid | 35 | 0 | 0 | 20.375 | 164909.5323 | 288702.9171 | 43.75 | 60
505808 | 2018-04-17 12:40 | 11.8145 | Oxy2 (PSt7-10) | 2018-04-04 12:20 | default | 189.1819 | μmol/L | 30.5707 | °C | 998 | hPa | Humid | 35 | 0 | 0 | 20.376 | 164902.447 | 288708.403 | 43.75 | 60
505816 | 2018-04-17 12:40 | 11.8304 | Oxy2 (PSt7-10) | 2018-04-04 12:20 | default | 189.2006 | μmol/L | 30.5705 | °C | 998 | hPa | Humid | 35 | 0 | 0 | 20.375 | 164898.2364 | 288711.4078 | 43.75 | 60
505825 | 2018-04-17 12:40 | 11.8474 | Oxy2 (PSt7-10) | 2018-04-04 12:20 | default | 189.2321 | μmol/L | 30.568 | °C | 998 | hPa | Humid | 35 | 0 | 0 | 20.374 | 164877.7479 | 288698.7996 | 43.75 | 60
505834 | 2018-04-17 12:40 | 11.8645 | Oxy2 (PSt7-10) | 2018-04-04 12:20 | default | 189.1787 | μmol/L | 30.5742 | °C | 998 | hPa | Humid | 35 | 0 | 0 | 20.375 | 164879.3379 | 288707.5595 | 43.75 | 60
505846 | 2018-04-17 12:40 | 11.8809 | Oxy2 (PSt7-10) | 2018-04-04 12:20 | default | 189.2265 | μmol/L | 30.5776 | °C | 998 | hPa | Humid | 35 | 0 | 0 | 20.371 | 164854.7015 | 288704.8849 | 43.75 | 60
505858 | 2018-04-17 12:40 | 11.8979 | Oxy2 (PSt7-10) | 2018-04-04 12:20 | default | 189.3644 | μmol/L | 30.5688 | °C | 998 | hPa | Humid | 35 | 0 | 0 | 20.366 | 164848.6626 | 288712.447 | 43.75 | 60
505869 | 2018-04-17 12:40 | 11.9148 | Oxy2 (PSt7-10) | 2018-04-04 12:20 | default | 189.3744 | μmol/L | 30.5671 | °C | 998 | hPa | Humid | 35 | 0 | 0 | 20.366 | 164838.7816 | 288713.4046 | 43.75 | 60
505876 | 2018-04-17 12:40 | 11.9311 | Oxy2 (PSt7-10) | 2018-04-04 12:20 | default | 189.1631 | μmol/L | 30.5883 | °C | 998 | hPa | Humid | 35 | 0 | 0 | 20.371 | 164822.0146 | 288703.4137 | 43.75 | 60
505885 | 2018-04-17 12:40 | 11.9478 | Oxy2 (PSt7-10) | 2018-04-04 12:20 | default | 189.2653 | μmol/L | 30.5797 | °C | 998 | hPa | Humid | 35 | 0 | 0 | 20.368 | 164828.0574 | 288713.813 | 43.75 | 60
505894 | 2018-04-17 12:40 | 11.9643 | Oxy2 (PSt7-10) | 2018-04-04 12:20 | default | 189.3569 | μmol/L | 30.57 | °C | 998 | hPa | Humid | 35 | 0 | 0 | 20.366 | 164808.7371 | 288713.1295 | 43.75 | 60
505903 | 2018-04-17 12:40 | 11.9811 | Oxy2 (PSt7-10) | 2018-04-04 12:20 | default | 189.3642 | μmol/L | 30.5746 | °C | 998 | hPa | Humid | 35 | 0 | 0 | 20.364 | 164804.5256 | 288714.1025 | 43.75 | 60
505920 | 2018-04-17 12:40 | 11.9978 | Oxy2 (PSt7-10) | 2018-04-04 12:20 | default | 189.4038 | μmol/L | 30.5737 | °C | 998 | hPa | Humid | 35 | 0 | 0 | 20.362 | 164791.6804 | 288701.0374 | 43.75 | 60
505931 | 2018-04-17 12:40 | 12.0145 | Oxy2 (PSt7-10) | 2018-04-04 12:20 | default | 189.3049 | μmol/L | 30.5788 | °C | 998 | hPa | Humid | 35 | 0 | 0 | 20.366 | 164781.9049 | 288706.3948 | 43.75 | 60
505941 | 2018-04-17 12:40 | 12.0307 | Oxy2 (PSt7-10) | 2018-04-04 12:20 | default | 189.4136 | μmol/L | 30.5691 | °C | 998 | hPa | Humid | 35 | 0 | 0 | 20.363 | 164766.7847 | 288695.1168 | 43.75 | 60
505943 | 2018-04-17 12:40 | 12.0476 | Oxy2 (PSt7-10) | 2018-04-04 12:20 | default | 189.4144 | μmol/L | 30.5748 | °C | 998 | hPa | Humid | 35 | 0 | 0 | 20.361 | 164758.1239 | 288689.5522 | 43.75 | 60
505956 | 2018-04-17 12:40 | 12.0646 | Oxy2 (PSt7-10) | 2018-04-04 12:20 | default | 189.4886 | μmol/L | 30.5709 | °C | 998 | hPa | Humid | 35 | 0 | 0 | 20.358 | 164738.662 | 288700.6556 | 43.75 | 60
505966 | 2018-04-17 12:40 | 12.0805 | Oxy2 (PSt7-10) | 2018-04-04 12:20 | default | 189.5088 | μmol/L | 30.5675 | °C | 998 | hPa | Humid | 35 | 0 | 0 | 20.358 | 164741.7843 | 288694.5441 | 43.75 | 60
505977 | 2018-04-17 12:40 | 12.0974 | Oxy2 (PSt7-10) | 2018-04-04 12:20 | default | 189.5903 | μmol/L | 30.5624 | °C | 998 | hPa | Humid | 35 | 0 | 0 | 20.355 | 164727.7864 | 288688.566 | 43.75 | 60
505983 | 2018-04-17 12:40 | 12.1141 | Oxy2 (PSt7-10) | 2018-04-04 12:20 | default | 189.4893 | μmol/L | 30.5737 | °C | 998 | hPa | Humid | 35 | 0 | 0 | 20.357 | 164711.0762 | 288691.4986 | 43.75 | 60
506000 | 2018-04-17 12:40 | 12.1313 | Oxy2 (PSt7-10) | 2018-04-04 12:20 | default | 189.5591 | μmol/L | 30.5706 | °C | 998 | hPa | Humid | 35 | 0 | 0 | 20.354 | 164707.9912 | 288684.5756 | 43.75 | 60
506002 | 2018-04-17 12:40 | 12.1474 | Oxy2 (PSt7-10) | 2018-04-04 12:20 | default | 189.6085 | μmol/L | 30.5651 | °C | 998 | hPa | Humid | 35 | 0 | 0 | 20.353 | 164690.4395 | 288679.1201 | 43.75 | 60
506018 | 2018-04-17 12:40 | 12.1645 | Oxy2 (PSt7-10) | 2018-04-04 12:20 | default | 189.6214 | μmol/L | 30.5659 | °C | 998 | hPa | Humid | 35 | 0 | 0 | 20.352 | 164697.6946 | 288700.1584 | 43.75 | 60
506028 | 2018-04-17 12:40 | 12.181 | Oxy2 (PSt7-10) | 2018-04-04 12:20 | default | 189.541 | μmol/L | 30.5765 | °C | 998 | hPa | Humid | 35 | 0 | 0 | 20.353 | 164677.2797 | 288679.8115 | 43.75 | 60
506039 | 2018-04-17 12:40 | 12.1974 | Oxy2 (PSt7-10) | 2018-04-04 12:20 | default | 189.5687 | μmol/L | 30.5718 | °C | 998 | hPa | Humid | 35 | 0 | 0 | 20.353 | 164669.382 | 288683.9032 | 43.75 | 60
506047 | 2018-04-17 12:41 | 12.2145 | Oxy2 (PSt7-10) | 2018-04-04 12:20 | default | 189.6419 | μmol/L | 30.5653 | °C | 998 | hPa | Humid | 35 | 0 | 0 | 20.351 | 164654.0482 | 288681.3985 | 43.75 | 60
506055 | 2018-04-17 12:41 | 12.2307 | Oxy2 (PSt7-10) | 2018-04-04 12:20 | default | 189.6538 | μmol/L | 30.5662 | °C | 998 | hPa | Humid | 35 | 0 | 0 | 20.35 | 164644.484 | 288677.5112 | 43.75 | 60
506065 | 2018-04-17 12:41 | 12.2474 | Oxy2 (PSt7-10) | 2018-04-04 12:20 | default | 189.614 | μmol/L | 30.5844 | °C | 998 | hPa | Humid | 35 | 0 | 0 | 20.346 | 164629.8123 | 288690.7025 | 43.75 | 60
506076 | 2018-04-17 12:41 | 12.2641 | Oxy2 (PSt7-10) | 2018-04-04 12:20 | default | 189.5535 | μmol/L | 30.5859 | °C | 998 | hPa | Humid | 35 | 0 | 0 | 20.349 | 164621.7248 | 288679.7096 | 43.75 | 60
506087 | 2018-04-17 12:41 | 12.2811 | Oxy2 (PSt7-10) | 2018-04-04 12:20 | default | 189.6784 | μmol/L | 30.5822 | °C | 998 | hPa | Humid | 35 | 0 | 0 | 20.343 | 164611.7461 | 288691.9794 | 43.75 | 60
506100 | 2018-04-17 12:41 | 12.2972 | Oxy2 (PSt7-10) | 2018-04-04 12:20 | default | 189.6581 | μmol/L | 30.5827 | °C | 998 | hPa | Humid | 35 | 0 | 0 | 20.344 | 164606.0402 | 288687.4226 | 43.75 | 60
506104 | 2018-04-17 12:41 | 12.3143 | Oxy2 (PSt7-10) | 2018-04-04 12:20 | default | 189.6334 | μmol/L | 30.5782 | °C | 998 | hPa | Humid | 35 | 0 | 0 | 20.347 | 164598.1773 | 288674.8093 | 43.75 | 60
506117 | 2018-04-17 12:41 | 12.3307 | Oxy2 (PSt7-10) | 2018-04-04 12:20 | default | 189.6456 | μmol/L | 30.5791 | °C | 998 | hPa | Humid | 35 | 0 | 0 | 20.346 | 164577.8886 | 288690.901 | 43.75 | 60
506131 | 2018-04-17 12:41 | 12.3479 | Oxy2 (PSt7-10) | 2018-04-04 12:20 | default | 189.7007 | μmol/L | 30.5813 | °C | 998 | hPa | Humid | 35 | 0 | 0 | 20.342 | 164580.3387 | 288691.9747 | 43.75 | 60
506133 | 2018-04-17 12:41 | 12.3639 | Oxy2 (PSt7-10) | 2018-04-04 12:20 | default | 189.7147 | μmol/L | 30.5761 | °C | 998 | hPa | Humid | 35 | 0 | 0 | 20.343 | 164564.8661 | 288680.7808 | 43.75 | 60
506148 | 2018-04-17 12:41 | 12.3806 | Oxy2 (PSt7-10) | 2018-04-04 12:20 | default | 189.8773 | μmol/L | 30.569 | °C | 998 | hPa | Humid | 35 | 0 | 0 | 20.336 | 164554.3766 | 288680.8679 | 43.75 | 60
506156 | 2018-04-17 12:41 | 12.3975 | Oxy2 (PSt7-10) | 2018-04-04 12:20 | default | 189.8478 | μmol/L | 30.571 | °C | 998 | hPa | Humid | 35 | 0 | 0 | 20.337 | 164535.5986 | 288683.2194 | 43.75 | 60
506171 | 2018-04-17 12:41 | 12.4144 | Oxy2 (PSt7-10) | 2018-04-04 12:20 | default | 189.8276 | μmol/L | 30.5687 | °C | 998 | hPa | Humid | 35 | 0 | 0 | 20.339 | 164532.2679 | 288695.5669 | 43.75 | 60
506177 | 2018-04-17 12:41 | 12.4308 | Oxy2 (PSt7-10) | 2018-04-04 12:20 | default | 189.6907 | μmol/L | 30.5917 | °C | 998 | hPa | Humid | 35 | 0 | 0 | 20.339 | 164529.2409 | 288680.252 | 43.75 | 60
506187 | 2018-04-17 12:41 | 12.4475 | Oxy2 (PSt7-10) | 2018-04-04 12:20 | default | 189.839 | μmol/L | 30.5725 | °C | 998 | hPa | Humid | 35 | 0 | 0 | 20.337 | 164509.5735 | 288673.5173 | 43.75 | 60
506192 | 2018-04-17 12:41 | 12.4642 | Oxy2 (PSt7-10) | 2018-04-04 12:20 | default | 189.7611 | μmol/L | 30.5827 | °C | 998 | hPa | Humid | 35 | 0 | 0 | 20.338 | 164497.1352 | 288665.7378 | 43.75 | 60
506206 | 2018-04-17 12:41 | 12.481 | Oxy2 (PSt7-10) | 2018-04-04 12:20 | default | 189.8381 | μmol/L | 30.5813 | °C | 998 | hPa | Humid | 35 | 0 | 0 | 20.334 | 164490.8776 | 288673.4862 | 43.75 | 60
506220 | 2018-04-17 12:41 | 12.4977 | Oxy2 (PSt7-10) | 2018-04-04 12:20 | default | 189.9177 | μmol/L | 30.5708 | °C | 998 | hPa | Humid | 35 | 0 | 0 | 20.333 | 164482.3482 | 288681.3074 | 43.75 | 60
506231 | 2018-04-17 12:41 | 12.5144 | Oxy2 (PSt7-10) | 2018-04-04 12:20 | default | 189.9724 | μmol/L | 30.5703 | °C | 998 | hPa | Humid | 35 | 0 | 0 | 20.33 | 164464.1509 | 288678.0538 | 43.75 | 60
506233 | 2018-04-17 12:41 | 12.5304 | Oxy2 (PSt7-10) | 2018-04-04 12:20 | default | 189.9896 | μmol/L | 30.5645 | °C | 998 | hPa | Humid | 35 | 0 | 0 | 20.331 | 164449.7809 | 288670.7463 | 43.75 | 60
506248 | 2018-04-17 12:41 | 12.5475 | Oxy2 (PSt7-10) | 2018-04-04 12:20 | default | 189.9461 | μmol/L | 30.5747 | °C | 998 | hPa | Humid | 35 | 0 | 0 | 20.33 | 164449.9765 | 288669.5239 | 43.75 | 60
506258 | 2018-04-17 12:41 | 12.5643 | Oxy2 (PSt7-10) | 2018-04-04 12:20 | default | 189.9513 | μmol/L | 30.5767 | °C | 998 | hPa | Humid | 35 | 0 | 0 | 20.329 | 164437.4683 | 288677.4958 | 43.75 | 60
506266 | 2018-04-17 12:41 | 12.5808 | Oxy2 (PSt7-10) | 2018-04-04 12:20 | default | 189.9511 | μmol/L | 30.5854 | °C | 998 | hPa | Humid | 35 | 0 | 0 | 20.326 | 164430.2224 | 288682.1744 | 43.75 | 60
506274 | 2018-04-17 12:41 | 12.5976 | Oxy2 (PSt7-10) | 2018-04-04 12:20 | default | 189.9758 | μmol/L | 30.5812 | °C | 998 | hPa | Humid | 35 | 0 | 0 | 20.326 | 164409.5584 | 288672.5933 | 43.75 | 60
506285 | 2018-04-17 12:41 | 12.6141 | Oxy2 (PSt7-10) | 2018-04-04 12:20 | default | 189.9728 | μmol/L | 30.5846 | °C | 998 | hPa | Humid | 35 | 0 | 0 | 20.325 | 164412.1288 | 288679.9405 | 43.75 | 60
506299 | 2018-04-17 12:41 | 12.6306 | Oxy2 (PSt7-10) | 2018-04-04 12:20 | default | 189.9434 | μmol/L | 30.5867 | °C | 998 | hPa | Humid | 35 | 0 | 0 | 20.326 | 164402.3974 | 288665.5793 | 43.75 | 60
506304 | 2018-04-17 12:41 | 12.648 | Oxy2 (PSt7-10) | 2018-04-04 12:20 | default | 189.9488 | μmol/L | 30.5916 | °C | 998 | hPa | Humid | 35 | 0 | 0 | 20.324 | 164397.1603 | 288679.9522 | 43.75 | 60
506314 | 2018-04-17 12:41 | 12.664 | Oxy2 (PSt7-10) | 2018-04-04 12:20 | default | 190.0607 | μmol/L | 30.5858 | °C | 999 | hPa | Humid | 35 | 0 | 0 | 20.32 | 164370.5098 | 288665.5184 | 43.75 | 60
506330 | 2018-04-17 12:41 | 12.6807 | Oxy2 (PSt7-10) | 2018-04-04 12:20 | default | 190.0911 | μmol/L | 30.5763 | °C | 998 | hPa | Humid | 35 | 0 | 0 | 20.321 | 164360.1383 | 288677.489 | 43.75 | 60
506337 | 2018-04-17 12:41 | 12.6971 | Oxy2 (PSt7-10) | 2018-04-04 12:20 | default | 190.0963 | μmol/L | 30.5812 | °C | 998 | hPa | Humid | 35 | 0 | 0 | 20.319 | 164353.2156 | 288687.8602 | 43.75 | 60
506345 | 2018-04-17 12:41 | 12.7142 | Oxy2 (PSt7-10) | 2018-04-04 12:20 | default | 189.9928 | μmol/L | 30.5957 | °C | 998 | hPa | Humid | 35 | 0 | 0 | 20.32 | 164341.5076 | 288676.8936 | 43.75 | 60
506356 | 2018-04-17 12:41 | 12.7307 | Oxy2 (PSt7-10) | 2018-04-04 12:20 | default | 190.1115 | μmol/L | 30.5815 | °C | 998 | hPa | Humid | 35 | 0 | 0 | 20.318 | 164341.1474 | 288675.1322 | 43.75 | 60
506363 | 2018-04-17 12:41 | 12.7477 | Oxy2 (PSt7-10) | 2018-04-04 12:20 | default | 190.1595 | μmol/L | 30.5735 | °C | 998 | hPa | Humid | 35 | 0 | 0 | 20.318 | 164336.5547 | 288671.276 | 43.75 | 60
506376 | 2018-04-17 12:41 | 12.7642 | Oxy2 (PSt7-10) | 2018-04-04 12:20 | default | 190.1592 | μmol/L | 30.5822 | °C | 998 | hPa | Humid | 35 | 0 | 0 | 20.315 | 164319.9783 | 288664.7392 | 43.75 | 60
506385 | 2018-04-17 12:41 | 12.7813 | Oxy2 (PSt7-10) | 2018-04-04 12:20 | default | 190.2824 | μmol/L | 30.5702 | °C | 998 | hPa | Humid | 35 | 0 | 0 | 20.312 | 164293.2956 | 288674.541 | 43.75 | 60
506395 | 2018-04-17 12:41 | 12.7972 | Oxy2 (PSt7-10) | 2018-04-04 12:20 | default | 190.2926 | μmol/L | 30.5656 | °C | 998 | hPa | Humid | 35 | 0 | 0 | 20.313 | 164283.3715 | 288664.5415 | 43.75 | 60
506404 | 2018-04-17 12:41 | 12.8143 | Oxy2 (PSt7-10) | 2018-04-04 12:20 | default | 190.2326 | μmol/L | 30.5728 | °C | 998 | hPa | Humid | 35 | 0 | 0 | 20.314 | 164274.945 | 288665.0267 | 43.75 | 60
506415 | 2018-04-17 12:41 | 12.8306 | Oxy2 (PSt7-10) | 2018-04-04 12:20 | default | 190.2048 | μmol/L | 30.5774 | °C | 998 | hPa | Humid | 35 | 0 | 0 | 20.314 | 164271.2594 | 288678.9637 | 43.75 | 60
506423 | 2018-04-17 12:41 | 12.8471 | Oxy2 (PSt7-10) | 2018-04-04 12:20 | default | 190.2749 | μmol/L | 30.5743 | °C | 998 | hPa | Humid | 35 | 0 | 0 | 20.311 | 164262.2313 | 288661.0029 | 43.75 | 60
506433 | 2018-04-17 12:41 | 12.8641 | Oxy2 (PSt7-10) | 2018-04-04 12:20 | default | 190.3081 | μmol/L | 30.5717 | °C | 998 | hPa | Humid | 35 | 0 | 0 | 20.31 | 164250.5945 | 288667.9209 | 43.75 | 60
506446 | 2018-04-17 12:41 | 12.8808 | Oxy2 (PSt7-10) | 2018-04-04 12:20 | default | 190.2337 | μmol/L | 30.587 | °C | 998 | hPa | Humid | 35 | 0 | 0 | 20.309 | 164242.9673 | 288660.1538 | 43.75 | 60
506457 | 2018-04-17 12:41 | 12.8979 | Oxy2 (PSt7-10) | 2018-04-04 12:20 | default | 190.2169 | μmol/L | 30.5956 | °C | 998 | hPa | Humid | 35 | 0 | 0 | 20.307 | 164229.6537 | 288651.3136 | 43.75 | 60
506467 | 2018-04-17 12:41 | 12.9144 | Oxy2 (PSt7-10) | 2018-04-04 12:20 | default | 190.3162 | μmol/L | 30.5847 | °C | 998 | hPa | Humid | 35 | 0 | 0 | 20.305 | 164222.5731 | 288667.0073 | 43.75 | 60
506473 | 2018-04-17 12:41 | 12.9312 | Oxy2 (PSt7-10) | 2018-04-04 12:20 | default | 190.3259 | μmol/L | 30.586 | °C | 998 | hPa | Humid | 35 | 0 | 0 | 20.304 | 164212.2556 | 288665.4238 | 43.75 | 60
506490 | 2018-04-17 12:41 | 12.9477 | Oxy2 (PSt7-10) | 2018-04-04 12:20 | default | 190.3892 | μmol/L | 30.5754 | °C | 998 | hPa | Humid | 35 | 0 | 0 | 20.304 | 164201.5729 | 288660.8485 | 43.75 | 60
506492 | 2018-04-17 12:41 | 12.964 | Oxy2 (PSt7-10) | 2018-04-04 12:20 | default | 190.3374 | μmol/L | 30.5927 | °C | 998 | hPa | Humid | 35 | 0 | 0 | 20.301 | 164194.7236 | 288658.6698 | 43.75 | 60
506510 | 2018-04-17 12:41 | 12.9812 | Oxy2 (PSt7-10) | 2018-04-04 12:20 | default | 190.3201 | μmol/L | 30.5898 | °C | 998 | hPa | Humid | 35 | 0 | 0 | 20.303 | 164185.5075 | 288661.4111 | 43.75 | 60
506520 | 2018-04-17 12:41 | 12.9975 | Oxy2 (PSt7-10) | 2018-04-04 12:20 | default | 190.4577 | μmol/L | 30.5754 | °C | 998 | hPa | Humid | 35 | 0 | 0 | 20.3 | 164176.9322 | 288660.1874 | 43.75 | 60
506524 | 2018-04-17 12:41 | 13.0142 | Oxy2 (PSt7-10) | 2018-04-04 12:20 | default | 190.4112 | μmol/L | 30.5775 | °C | 998 | hPa | Humid | 35 | 0 | 0 | 20.302 | 164162.2701 | 288651.4462 | 43.75 | 60
506535 | 2018-04-17 12:41 | 13.0307 | Oxy2 (PSt7-10) | 2018-04-04 12:20 | default | 190.3881 | μmol/L | 30.5842 | °C | 998 | hPa | Humid | 35 | 0 | 0 | 20.301 | 164138.1451 | 288656.0506 | 43.75 | 60
506546 | 2018-04-17 12:41 | 13.0473 | Oxy2 (PSt7-10) | 2018-04-04 12:20 | default | 190.3711 | μmol/L | 30.5928 | °C | 998 | hPa | Humid | 35 | 0 | 0 | 20.299 | 164154.8869 | 288660.0466 | 43.75 | 60
506555 | 2018-04-17 12:41 | 13.0643 | Oxy2 (PSt7-10) | 2018-04-04 12:20 | default | 190.5285 | μmol/L | 30.5838 | °C | 998 | hPa | Humid | 35 | 0 | 0 | 20.293 | 164127.9403 | 288654.4726 | 43.75 | 60
506570 | 2018-04-17 12:41 | 13.0806 | Oxy2 (PSt7-10) | 2018-04-04 12:20 | default | 190.4782 | μmol/L | 30.5807 | °C | 998 | hPa | Humid | 35 | 0 | 0 | 20.297 | 164119.5986 | 288659.9942 | 43.75 | 60
506574 | 2018-04-17 12:41 | 13.0974 | Oxy2 (PSt7-10) | 2018-04-04 12:20 | default | 190.6028 | μmol/L | 30.5685 | °C | 998 | hPa | Humid | 35 | 0 | 0 | 20.294 | 164112.1069 | 288650.7778 | 43.75 | 60
506585 | 2018-04-17 12:41 | 13.1138 | Oxy2 (PSt7-10) | 2018-04-04 12:20 | default | 190.5407 | μmol/L | 30.5731 | °C | 998 | hPa | Humid | 35 | 0 | 0 | 20.296 | 164099.2478 | 288645.2051 | 43.75 | 60
506600 | 2018-04-17 12:41 | 13.1307 | Oxy2 (PSt7-10) | 2018-04-04 12:20 | default | 190.6566 | μmol/L | 30.5595 | °C | 998 | hPa | Humid | 35 | 0 | 0 | 20.294 | 164095.4869 | 288655.4459 | 43.75 | 60
506603 | 2018-04-17 12:41 | 13.1472 | Oxy2 (PSt7-10) | 2018-04-04 12:20 | default | 190.5615 | μmol/L | 30.5812 | °C | 998 | hPa | Humid | 35 | 0 | 0 | 20.292 | 164086.7898 | 288649.8452 | 43.75 | 60
506613 | 2018-04-17 12:41 | 13.1642 | Oxy2 (PSt7-10) | 2018-04-04 12:20 | default | 190.6179 | μmol/L | 30.5717 | °C | 998 | hPa | Humid | 35 | 0 | 0 | 20.292 | 164079.8304 | 288654.6666 | 43.75 | 60
506629 | 2018-04-17 12:41 | 13.1813 | Oxy2 (PSt7-10) | 2018-04-04 12:20 | default | 190.6244 | μmol/L | 30.5764 | °C | 998 | hPa | Humid | 35 | 0 | 0 | 20.29 | 164059.7748 | 288660.2543 | 43.75 | 60
506635 | 2018-04-17 12:41 | 13.1975 | Oxy2 (PSt7-10) | 2018-04-04 12:20 | default | 190.5143 | μmol/L | 30.5948 | °C | 998 | hPa | Humid | 35 | 0 | 0 | 20.29 | 164048.0918 | 288650.6345 | 43.75 | 60
506644 | 2018-04-17 12:42 | 13.2144 | Oxy2 (PSt7-10) | 2018-04-04 12:20 | default | 190.6131 | μmol/L | 30.5841 | °C | 998 | hPa | Humid | 35 | 0 | 0 | 20.288 | 164045.4255 | 288645.509 | 43.75 | 60
506652 | 2018-04-17 12:42 | 13.2308 | Oxy2 (PSt7-10) | 2018-04-04 12:20 | default | 190.6051 | μmol/L | 30.5912 | °C | 998 | hPa | Humid | 35 | 0 | 0 | 20.286 | 164034.6049 | 288642.08 | 43.75 | 60
506663 | 2018-04-17 12:42 | 13.2478 | Oxy2 (PSt7-10) | 2018-04-04 12:20 | default | 190.5688 | μmol/L | 30.5944 | °C | 998 | hPa | Humid | 35 | 0 | 0 | 20.287 | 164023.6171 | 288640.901 | 43.75 | 60
506680 | 2018-04-17 12:42 | 13.2646 | Oxy2 (PSt7-10) | 2018-04-04 12:20 | default | 190.5698 | μmol/L | 30.5913 | °C | 998 | hPa | Humid | 35 | 0 | 0 | 20.288 | 164010.0653 | 288648.9832 | 43.75 | 60
506690 | 2018-04-17 12:42 | 13.2806 | Oxy2 (PSt7-10) | 2018-04-04 12:20 | default | 190.6861 | μmol/L | 30.5892 | °C | 998 | hPa | Humid | 35 | 0 | 0 | 20.282 | 164009.2976 | 288640.2397 | 43.75 | 60
506696 | 2018-04-17 12:42 | 13.2975 | Oxy2 (PSt7-10) | 2018-04-04 12:20 | default | 190.7066 | μmol/L | 30.5886 | °C | 998 | hPa | Humid | 35 | 0 | 0 | 20.281 | 163986.4717 | 288647.7145 | 43.75 | 60
506703 | 2018-04-17 12:42 | 13.3139 | Oxy2 (PSt7-10) | 2018-04-04 12:20 | default | 190.6861 | μmol/L | 30.5863 | °C | 998 | hPa | Humid | 35 | 0 | 0 | 20.283 | 163979.8005 | 288652.8713 | 43.75 | 60
506716 | 2018-04-17 12:42 | 13.3306 | Oxy2 (PSt7-10) | 2018-04-04 12:20 | default | 190.7395 | μmol/L | 30.5918 | °C | 998 | hPa | Humid | 35 | 0 | 0 | 20.278 | 163970.9593 | 288642.8765 | 43.75 | 60
506723 | 2018-04-17 12:42 | 13.3477 | Oxy2 (PSt7-10) | 2018-04-04 12:20 | default | 190.7431 | μmol/L | 30.5854 | °C | 998 | hPa | Humid | 35 | 0 | 0 | 20.28 | 163954.8754 | 288642.2406 | 43.75 | 60
506738 | 2018-04-17 12:42 | 13.3642 | Oxy2 (PSt7-10) | 2018-04-04 12:20 | default | 190.7962 | μmol/L | 30.5852 | °C | 998 | hPa | Humid | 35 | 0 | 0 | 20.277 | 163948.3991 | 288652.9057 | 43.75 | 60
506744 | 2018-04-17 12:42 | 13.381 | Oxy2 (PSt7-10) | 2018-04-04 12:20 | default | 190.7468 | μmol/L | 30.5964 | °C | 998 | hPa | Humid | 35 | 0 | 0 | 20.276 | 163943.4485 | 288644.9483 | 43.75 | 60
506757 | 2018-04-17 12:42 | 13.3979 | Oxy2 (PSt7-10) | 2018-04-04 12:20 | default | 190.7329 | μmol/L | 30.5987 | °C | 998 | hPa | Humid | 35 | 0 | 0 | 20.276 | 163924.7915 | 288638.1662 | 43.75 | 60
506764 | 2018-04-17 12:42 | 13.4143 | Oxy2 (PSt7-10) | 2018-04-04 12:20 | default | 190.9235 | μmol/L | 30.5755 | °C | 998 | hPa | Humid | 35 | 0 | 0 | 20.273 | 163920.4859 | 288634.827 | 43.75 | 60
506774 | 2018-04-17 12:42 | 13.4308 | Oxy2 (PSt7-10) | 2018-04-04 12:20 | default | 190.9281 | μmol/L | 30.5776 | °C | 998 | hPa | Humid | 35 | 0 | 0 | 20.272 | 163906.7037 | 288632.0017 | 43.75 | 60
506791 | 2018-04-17 12:42 | 13.4478 | Oxy2 (PSt7-10) | 2018-04-04 12:20 | default | 190.8268 | μmol/L | 30.5916 | °C | 998 | hPa | Humid | 35 | 0 | 0 | 20.273 | 163898.5538 | 288656.0236 | 43.75 | 60
506799 | 2018-04-17 12:42 | 13.464 | Oxy2 (PSt7-10) | 2018-04-04 12:20 | default | 190.9101 | μmol/L | 30.5835 | °C | 998 | hPa | Humid | 35 | 0 | 0 | 20.271 | 163898.2525 | 288644.2651 | 43.75 | 60
506808 | 2018-04-17 12:42 | 13.4807 | Oxy2 (PSt7-10) | 2018-04-04 12:20 | default | 190.9783 | μmol/L | 30.5736 | °C | 999 | hPa | Humid | 35 | 0 | 0 | 20.271 | 163884.2556 | 288652.3473 | 43.75 | 60
506819 | 2018-04-17 12:42 | 13.4977 | Oxy2 (PSt7-10) | 2018-04-04 12:20 | default | 190.8597 | μmol/L | 30.5876 | °C | 999 | hPa | Humid | 35 | 0 | 0 | 20.273 | 163873.548 | 288639.9247 | 43.75 | 60
506823 | 2018-04-17 12:42 | 13.5141 | Oxy2 (PSt7-10) | 2018-04-04 12:20 | default | 190.7321 | μmol/L | 30.609 | °C | 999 | hPa | Humid | 35 | 0 | 0 | 20.273 | 163852.2034 | 288642.2374 | 43.75 | 60
506834 | 2018-04-17 12:42 | 13.5307 | Oxy2 (PSt7-10) | 2018-04-04 12:20 | default | 190.9294 | μmol/L | 30.5904 | °C | 999 | hPa | Humid | 35 | 0 | 0 | 20.268 | 163849.5099 | 288632.2784 | 43.75 | 60
506843 | 2018-04-17 12:42 | 13.5477 | Oxy2 (PSt7-10) | 2018-04-04 12:20 | default | 190.9606 | μmol/L | 30.5866 | °C | 998 | hPa | Humid | 35 | 0 | 0 | 20.267 | 163836.0401 | 288640.2428 | 43.75 | 60
506857 | 2018-04-17 12:42 | 13.5644 | Oxy2 (PSt7-10) | 2018-04-04 12:20 | default | 190.9662 | μmol/L | 30.5915 | °C | 998 | hPa | Humid | 35 | 0 | 0 | 20.265 | 163834.9567 | 288644.281 | 43.75 | 60
506865 | 2018-04-17 12:42 | 13.5812 | Oxy2 (PSt7-10) | 2018-04-04 12:20 | default | 190.9233 | μmol/L | 30.5957 | °C | 998 | hPa | Humid | 35 | 0 | 0 | 20.266 | 163820.9204 | 288636.231 | 43.75 | 60
506873 | 2018-04-17 12:42 | 13.5975 | Oxy2 (PSt7-10) | 2018-04-04 12:20 | default | 191.1194 | μmol/L | 30.5774 | °C | 998 | hPa | Humid | 35 | 0 | 0 | 20.261 | 163813.274 | 288616.8399 | 43.75 | 60
506885 | 2018-04-17 12:42 | 13.6138 | Oxy2 (PSt7-10) | 2018-04-04 12:20 | default | 191.0304 | μmol/L | 30.5952 | °C | 998 | hPa | Humid | 35 | 0 | 0 | 20.26 | 163797.3726 | 288615.7562 | 43.75 | 60
506893 | 2018-04-17 12:42 | 13.6305 | Oxy2 (PSt7-10) | 2018-04-04 12:20 | default | 191.1088 | μmol/L | 30.5763 | °C | 998 | hPa | Humid | 35 | 0 | 0 | 20.262 | 163796.9986 | 288629.4789 | 43.75 | 60
506903 | 2018-04-17 12:42 | 13.6475 | Oxy2 (PSt7-10) | 2018-04-04 12:20 | default | 191.0712 | μmol/L | 30.5826 | °C | 998 | hPa | Humid | 35 | 0 | 0 | 20.262 | 163798.2942 | 288640.8563 | 43.75 | 60
506919 | 2018-04-17 12:42 | 13.6639 | Oxy2 (PSt7-10) | 2018-04-04 12:20 | default | 191.195 | μmol/L | 30.5735 | °C | 998 | hPa | Humid | 35 | 0 | 0 | 20.258 | 163776.1265 | 288635.5714 | 43.75 | 60
506924 | 2018-04-17 12:42 | 13.6809 | Oxy2 (PSt7-10) | 2018-04-04 12:20 | default | 191.0202 | μmol/L | 30.5911 | °C | 998 | hPa | Humid | 35 | 0 | 0 | 20.262 | 163767.3763 | 288623.003 | 43.75 | 60
506934 | 2018-04-17 12:42 | 13.6978 | Oxy2 (PSt7-10) | 2018-04-04 12:20 | default | 191.0965 | μmol/L | 30.5899 | °C | 998 | hPa | Humid | 35 | 0 | 0 | 20.258 | 163766.5745 | 288641.1334 | 43.75 | 60
506943 | 2018-04-17 12:42 | 13.714 | Oxy2 (PSt7-10) | 2018-04-04 12:20 | default | 191.071 | μmol/L | 30.5884 | °C | 998 | hPa | Humid | 35 | 0 | 0 | 20.26 | 163745.0545 | 288614.4767 | 43.75 | 60
506952 | 2018-04-17 12:42 | 13.7309 | Oxy2 (PSt7-10) | 2018-04-04 12:20 | default | 191.3036 | μmol/L | 30.5727 | °C | 998 | hPa | Humid | 35 | 0 | 0 | 20.252 | 163733.8009 | 288621.9924 | 43.75 | 60
506967 | 2018-04-17 12:42 | 13.7471 | Oxy2 (PSt7-10) | 2018-04-04 12:20 | default | 191.1228 | μmol/L | 30.5942 | °C | 998 | hPa | Humid | 35 | 0 | 0 | 20.255 | 163724.0613 | 288619.1109 | 43.75 | 60
506972 | 2018-04-17 12:42 | 13.7643 | Oxy2 (PSt7-10) | 2018-04-04 12:20 | default | 191.1306 | μmol/L | 30.59 | °C | 998 | hPa | Humid | 35 | 0 | 0 | 20.256 | 163715.7558 | 288624.2758 | 43.75 | 60
506986 | 2018-04-17 12:42 | 13.7806 | Oxy2 (PSt7-10) | 2018-04-04 12:20 | default | 191.1989 | μmol/L | 30.5902 | °C | 998 | hPa | Humid | 35 | 0 | 0 | 20.252 | 163710.2286 | 288628.278 | 43.75 | 60
506998 | 2018-04-17 12:42 | 13.7977 | Oxy2 (PSt7-10) | 2018-04-04 12:20 | default | 191.2704 | μmol/L | 30.5782 | °C | 998 | hPa | Humid | 35 | 0 | 0 | 20.252 | 163694.5464 | 288630.2284 | 43.75 | 60
507011 | 2018-04-17 12:42 | 13.8142 | Oxy2 (PSt7-10) | 2018-04-04 12:20 | default | 191.2613 | μmol/L | 30.5827 | °C | 998 | hPa | Humid | 35 | 0 | 0 | 20.251 | 163685.3448 | 288634.738 | 43.75 | 60
507012 | 2018-04-17 12:42 | 13.8308 | Oxy2 (PSt7-10) | 2018-04-04 12:20 | default | 191.2266 | μmol/L | 30.5942 | °C | 998 | hPa | Humid | 35 | 0 | 0 | 20.249 | 163567.2891 | 288444.6847 | 43.75 | 60
507027 | 2018-04-17 12:42 | 13.8475 | Oxy2 (PSt7-10) | 2018-04-04 12:20 | default | 191.1947 | μmol/L | 30.5995 | °C | 998 | hPa | Humid | 35 | 0 | 0 | 20.249 | 163618.9092 | 288534.2842 | 43.75 | 60
507035 | 2018-04-17 12:42 | 13.8644 | Oxy2 (PSt7-10) | 2018-04-04 12:20 | default | 191.2156 | μmol/L | 30.5989 | °C | 998 | hPa | Humid | 35 | 0 | 0 | 20.248 | 163613.9933 | 288569.3183 | 43.75 | 60
507044 | 2018-04-17 12:42 | 13.8806 | Oxy2 (PSt7-10) | 2018-04-04 12:20 | default | 191.2735 | μmol/L | 30.5951 | °C | 998 | hPa | Humid | 35 | 0 | 0 | 20.246 | 163619.5978 | 288584.9864 | 43.75 | 60
507052 | 2018-04-17 12:42 | 13.8972 | Oxy2 (PSt7-10) | 2018-04-04 12:20 | default | 191.2638 | μmol/L | 30.5967 | °C | 998 | hPa | Humid | 35 | 0 | 0 | 20.246 | 163612.2324 | 288597.8003 | 43.75 | 60
507065 | 2018-04-17 12:42 | 13.9144 | Oxy2 (PSt7-10) | 2018-04-04 12:20 | default | 191.4128 | μmol/L | 30.5834 | °C | 998 | hPa | Humid | 35 | 0 | 0 | 20.242 | 163622.266 | 288610.6583 | 43.75 | 60
507079 | 2018-04-17 12:42 | 13.9311 | Oxy2 (PSt7-10) | 2018-04-04 12:20 | default | 191.3947 | μmol/L | 30.5835 | °C | 998 | hPa | Humid | 35 | 0 | 0 | 20.243 | 163601.5515 | 288599.8966 | 43.75 | 60
507087 | 2018-04-17 12:42 | 13.9477 | Oxy2 (PSt7-10) | 2018-04-04 12:20 | default | 191.3356 | μmol/L | 30.5934 | °C | 998 | hPa | Humid | 35 | 0 | 0 | 20.243 | 163596.7304 | 288607.5104 | 43.75 | 60
507092 | 2018-04-17 12:42 | 13.9643 | Oxy2 (PSt7-10) | 2018-04-04 12:20 | default | 191.435 | μmol/L | 30.5768 | °C | 998 | hPa | Humid | 35 | 0 | 0 | 20.243 | 163586.3695 | 288615.3068 | 43.75 | 60
507103 | 2018-04-17 12:42 | 13.9805 | Oxy2 (PSt7-10) | 2018-04-04 12:20 | default | 191.3611 | μmol/L | 30.592 | °C | 998 | hPa | Humid | 35 | 0 | 0 | 20.242 | 163583.5206 | 288616.9933 | 43.75 | 60
507113 | 2018-04-17 12:42 | 13.9973 | Oxy2 (PSt7-10) | 2018-04-04 12:20 | default | 191.3386 | μmol/L | 30.6016 | °C | 998 | hPa | Humid | 35 | 0 | 0 | 20.24 | 163570.5843 | 288619.1941 | 43.75 | 60
507123 | 2018-04-17 12:42 | 14.0144 | Oxy2 (PSt7-10) | 2018-04-04 12:20 | default | 191.3935 | μmol/L | 30.5982 | °C | 998 | hPa | Humid | 35 | 0 | 0 | 20.238 | 163560.8799 | 288613.6416 | 43.75 | 60
507141 | 2018-04-17 12:42 | 14.0309 | Oxy2 (PSt7-10) | 2018-04-04 12:20 | default | 191.3853 | μmol/L | 30.5938 | °C | 998 | hPa | Humid | 35 | 0 | 0 | 20.24 | 163556.0211 | 288619.0621 | 43.75 | 60
507150 | 2018-04-17 12:42 | 14.0477 | Oxy2 (PSt7-10) | 2018-04-04 12:20 | default | 191.482 | μmol/L | 30.5921 | °C | 998 | hPa | Humid | 35 | 0 | 0 | 20.235 | 163545.3876 | 288623.1856 | 43.75 | 60
507155 | 2018-04-17 12:42 | 14.064 | Oxy2 (PSt7-10) | 2018-04-04 12:20 | default | 191.4863 | μmol/L | 30.5914 | °C | 998 | hPa | Humid | 35 | 0 | 0 | 20.235 | 163531.8034 | 288616.3786 | 43.75 | 60
507170 | 2018-04-17 12:42 | 14.0816 | Oxy2 (PSt7-10) | 2018-04-04 12:20 | default | 191.5501 | μmol/L | 30.5866 | °C | 998 | hPa | Humid | 35 | 0 | 0 | 20.233 | 163520.6974 | 288617.4295 | 43.75 | 60
507174 | 2018-04-17 12:42 | 14.0978 | Oxy2 (PSt7-10) | 2018-04-04 12:20 | default | 191.4997 | μmol/L | 30.595 | °C | 998 | hPa | Humid | 35 | 0 | 0 | 20.233 | 163510.7966 | 288611.7091 | 43.75 | 60
507187 | 2018-04-17 12:42 | 14.1138 | Oxy2 (PSt7-10) | 2018-04-04 12:20 | default | 191.6015 | μmol/L | 30.5809 | °C | 998 | hPa | Humid | 35 | 0 | 0 | 20.232 | 163499.8168 | 288616.7322 | 43.75 | 60
507197 | 2018-04-17 12:42 | 14.1309 | Oxy2 (PSt7-10) | 2018-04-04 12:20 | default | 191.6041 | μmol/L | 30.5834 | °C | 998 | hPa | Humid | 35 | 0 | 0 | 20.231 | 163497.241 | 288619.4244 | 43.75 | 60
507204 | 2018-04-17 12:42 | 14.1479 | Oxy2 (PSt7-10) | 2018-04-04 12:20 | default | 191.6014 | μmol/L | 30.5867 | °C | 998 | hPa | Humid | 35 | 0 | 0 | 20.23 | 163484.9454 | 288604.4064 | 43.75 | 60
507217 | 2018-04-17 12:42 | 14.1652 | Oxy2 (PSt7-10) | 2018-04-04 12:20 | default | 191.5008 | μmol/L | 30.6092 | °C | 998 | hPa | Humid | 35 | 0 | 0 | 20.228 | 163472.3412 | 288630.134 | 43.75 | 60
507228 | 2018-04-17 12:42 | 14.1807 | Oxy2 (PSt7-10) | 2018-04-04 12:20 | default | 191.4545 | μmol/L | 30.6083 | °C | 998 | hPa | Humid | 35 | 0 | 0 | 20.231 | 163454.5334 | 288614.6726 | 43.75 | 60
507238 | 2018-04-17 12:42 | 14.1972 | Oxy2 (PSt7-10) | 2018-04-04 12:20 | default | 191.6297 | μmol/L | 30.5907 | °C | 998 | hPa | Humid | 35 | 0 | 0 | 20.227 | 163440.7383 | 288597.6546 | 43.75 | 60
507243 | 2018-04-17 12:43 | 14.2141 | Oxy2 (PSt7-10) | 2018-04-04 12:20 | default | 191.5673 | μmol/L | 30.6011 | °C | 998 | hPa | Humid | 35 | 0 | 0 | 20.227 | 163431.4333 | 288613.0351 | 43.75 | 60
507257 | 2018-04-17 12:43 | 14.2308 | Oxy2 (PSt7-10) | 2018-04-04 12:20 | default | 191.6429 | μmol/L | 30.6 | °C | 998 | hPa | Humid | 35 | 0 | 0 | 20.223 | 163421.2117 | 288604.4868 | 43.75 | 60
507269 | 2018-04-17 12:43 | 14.2474 | Oxy2 (PSt7-10) | 2018-04-04 12:20 | default | 191.7176 | μmol/L | 30.5934 | °C | 998 | hPa | Humid | 35 | 0 | 0 | 20.221 | 163415.9292 | 288602.5747 | 43.75 | 60
507276 | 2018-04-17 12:43 | 14.2641 | Oxy2 (PSt7-10) | 2018-04-04 12:20 | default | 191.7258 | μmol/L | 30.5978 | °C | 998 | hPa | Humid | 35 | 0 | 0 | 20.219 | 163409.7921 | 288611.2504 | 43.75 | 60
507289 | 2018-04-17 12:43 | 14.281 | Oxy2 (PSt7-10) | 2018-04-04 12:20 | default | 191.6824 | μmol/L | 30.5906 | °C | 998 | hPa | Humid | 35 | 0 | 0 | 20.224 | 163401.6263 | 288609.721 | 43.75 | 60
507295 | 2018-04-17 12:43 | 14.2973 | Oxy2 (PSt7-10) | 2018-04-04 12:20 | default | 191.6805 | μmol/L | 30.5967 | °C | 998 | hPa | Humid | 35 | 0 | 0 | 20.222 | 163377.3588 | 288599.9264 | 43.75 | 60
507303 | 2018-04-17 12:43 | 14.3146 | Oxy2 (PSt7-10) | 2018-04-04 12:20 | default | 191.6857 | μmol/L | 30.6045 | °C | 998 | hPa | Humid | 35 | 0 | 0 | 20.219 | 163376.0805 | 288602.1837 | 43.75 | 60
507319 | 2018-04-17 12:43 | 14.3309 | Oxy2 (PSt7-10) | 2018-04-04 12:20 | default | 191.6684 | μmol/L | 30.6016 | °C | 998 | hPa | Humid | 35 | 0 | 0 | 20.221 | 163367.9154 | 288601.944 | 43.75 | 60
507322 | 2018-04-17 12:43 | 14.3473 | Oxy2 (PSt7-10) | 2018-04-04 12:20 | default | 191.7661 | μmol/L | 30.5911 | °C | 998 | hPa | Humid | 35 | 0 | 0 | 20.219 | 163355.2533 | 288594.8605 | 43.75 | 60
507332 | 2018-04-17 12:43 | 14.3639 | Oxy2 (PSt7-10) | 2018-04-04 12:20 | default | 191.7761 | μmol/L | 30.5952 | °C | 998 | hPa | Humid | 35 | 0 | 0 | 20.217 | 163347.848 | 288598.0899 | 43.75 | 60
507345 | 2018-04-17 12:43 | 14.3814 | Oxy2 (PSt7-10) | 2018-04-04 12:20 | default | 191.8629 | μmol/L | 30.5953 | °C | 998 | hPa | Humid | 35 | 0 | 0 | 20.212 | 163338.2663 | 288599.3187 | 43.75 | 60
507354 | 2018-04-17 12:43 | 14.3979 | Oxy2 (PSt7-10) | 2018-04-04 12:20 | default | 191.7033 | μmol/L | 30.6073 | °C | 998 | hPa | Humid | 35 | 0 | 0 | 20.217 | 163325.7172 | 288591.5747 | 43.75 | 60
507364 | 2018-04-17 12:43 | 14.4146 | Oxy2 (PSt7-10) | 2018-04-04 12:20 | default | 191.7816 | μmol/L | 30.6001 | °C | 998 | hPa | Humid | 35 | 0 | 0 | 20.215 | 163315.0247 | 288584.1244 | 43.75 | 60
507376 | 2018-04-17 12:43 | 14.431 | Oxy2 (PSt7-10) | 2018-04-04 12:20 | default | 191.8619 | μmol/L | 30.5896 | °C | 998 | hPa | Humid | 35 | 0 | 0 | 20.214 | 163301.5268 | 288578.8283 | 43.75 | 60
507386 | 2018-04-17 12:43 | 14.4474 | Oxy2 (PSt7-10) | 2018-04-04 12:20 | default | 191.8916 | μmol/L | 30.5905 | °C | 998 | hPa | Humid | 35 | 0 | 0 | 20.212 | 163295.4402 | 288585.1279 | 43.75 | 60
507398 | 2018-04-17 12:43 | 14.4643 | Oxy2 (PSt7-10) | 2018-04-04 12:20 | default | 191.8122 | μmol/L | 30.6066 | °C | 998 | hPa | Humid | 35 | 0 | 0 | 20.211 | 163291.1537 | 288585.0745 | 43.75 | 60
507406 | 2018-04-17 12:43 | 14.4806 | Oxy2 (PSt7-10) | 2018-04-04 12:20 | default | 191.7823 | μmol/L | 30.6115 | °C | 998 | hPa | Humid | 35 | 0 | 0 | 20.211 | 163274.8497 | 288584.0633 | 43.75 | 60
507420 | 2018-04-17 12:43 | 14.4973 | Oxy2 (PSt7-10) | 2018-04-04 12:20 | default | 191.8267 | μmol/L | 30.6128 | °C | 998 | hPa | Humid | 35 | 0 | 0 | 20.208 | 163259.4376 | 288580.7513 | 43.75 | 60
507426 | 2018-04-17 12:43 | 14.514 | Oxy2 (PSt7-10) | 2018-04-04 12:20 | default | 192.0234 | μmol/L | 30.5859 | °C | 998 | hPa | Humid | 35 | 0 | 0 | 20.206 | 163255.1393 | 288589.8456 | 43.75 | 60
507438 | 2018-04-17 12:43 | 14.5308 | Oxy2 (PSt7-10) | 2018-04-04 12:20 | default | 191.9097 | μmol/L | 30.6077 | °C | 998 | hPa | Humid | 35 | 0 | 0 | 20.205 | 163246.0906 | 288587.2634 | 43.75 | 60
507449 | 2018-04-17 12:43 | 14.548 | Oxy2 (PSt7-10) | 2018-04-04 12:20 | default | 191.9226 | μmol/L | 30.5969 | °C | 998 | hPa | Humid | 35 | 0 | 0 | 20.208 | 163242.3719 | 288583.2978 | 43.75 | 60
507452 | 2018-04-17 12:43 | 14.564 | Oxy2 (PSt7-10) | 2018-04-04 12:20 | default | 191.9397 | μmol/L | 30.6027 | °C | 998 | hPa | Humid | 35 | 0 | 0 | 20.205 | 163223.2884 | 288578.6423 | 43.75 | 60
507468 | 2018-04-17 12:43 | 14.581 | Oxy2 (PSt7-10) | 2018-04-04 12:20 | default | 192.0344 | μmol/L | 30.5928 | °C | 998 | hPa | Humid | 35 | 0 | 0 | 20.203 | 163218.8969 | 288585.3126 | 43.75 | 60
507480 | 2018-04-17 12:43 | 14.5974 | Oxy2 (PSt7-10) | 2018-04-04 12:20 | default | 191.9941 | μmol/L | 30.5995 | °C | 998 | hPa | Humid | 35 | 0 | 0 | 20.203 | 163205.9279 | 288571.3509 | 43.75 | 60
507487 | 2018-04-17 12:43 | 14.6148 | Oxy2 (PSt7-10) | 2018-04-04 12:20 | default | 191.9514 | μmol/L | 30.6066 | °C | 998 | hPa | Humid | 35 | 0 | 0 | 20.203 | 163199.3953 | 288586.683 | 43.75 | 60
507500 | 2018-04-17 12:43 | 14.6312 | Oxy2 (PSt7-10) | 2018-04-04 12:20 | default | 192.0152 | μmol/L | 30.6047 | °C | 998 | hPa | Humid | 35 | 0 | 0 | 20.2 | 163189.9075 | 288582.8346 | 43.75 | 60
507506 | 2018-04-17 12:43 | 14.6474 | Oxy2 (PSt7-10) | 2018-04-04 12:20 | default | 191.9675 | μmol/L | 30.6126 | °C | 998 | hPa | Humid | 35 | 0 | 0 | 20.2 | 163175.0573 | 288577.6474 | 43.75 | 60
507515 | 2018-04-17 12:43 | 14.6644 | Oxy2 (PSt7-10) | 2018-04-04 12:20 | default | 192.0218 | μmol/L | 30.5978 | °C | 998 | hPa | Humid | 35 | 0 | 0 | 20.202 | 163161.4876 | 288578.6268 | 43.75 | 60
507527 | 2018-04-17 12:43 | 14.6808 | Oxy2 (PSt7-10) | 2018-04-04 12:20 | default | 192.0892 | μmol/L | 30.5924 | °C | 998 | hPa | Humid | 35 | 0 | 0 | 20.2 | 163156.7181 | 288588.0483 | 43.75 | 60
507538 | 2018-04-17 12:43 | 14.6976 | Oxy2 (PSt7-10) | 2018-04-04 12:20 | default | 192.1254 | μmol/L | 30.595 | °C | 998 | hPa | Humid | 35 | 0 | 0 | 20.197 | 163148.7199 | 288576.5413 | 43.75 | 60
507547 | 2018-04-17 12:43 | 14.7143 | Oxy2 (PSt7-10) | 2018-04-04 12:20 | default | 192.1031 | μmol/L | 30.6045 | °C | 998 | hPa | Humid | 35 | 0 | 0 | 20.195 | 163140.9534 | 288586.4094 | 43.75 | 60
507554 | 2018-04-17 12:43 | 14.7307 | Oxy2 (PSt7-10) | 2018-04-04 12:20 | default | 192.1696 | μmol/L | 30.5964 | °C | 998 | hPa | Humid | 35 | 0 | 0 | 20.194 | 163141.097 | 288587.3118 | 43.75 | 60
507564 | 2018-04-17 12:43 | 14.7477 | Oxy2 (PSt7-10) | 2018-04-04 12:20 | default | 192.2069 | μmol/L | 30.5989 | °C | 998 | hPa | Humid | 35 | 0 | 0 | 20.191 | 163125.8575 | 288594.8381 | 43.75 | 60
507577 | 2018-04-17 12:43 | 14.7646 | Oxy2 (PSt7-10) | 2018-04-04 12:20 | default | 192.2477 | μmol/L | 30.5863 | °C | 998 | hPa | Humid | 35 | 0 | 0 | 20.193 | 163108.6707 | 288583.2954 | 43.75 | 60
507588 | 2018-04-17 12:43 | 14.7812 | Oxy2 (PSt7-10) | 2018-04-04 12:20 | default | 192.2486 | μmol/L | 30.5862 | °C | 998 | hPa | Humid | 35 | 0 | 0 | 20.193 | 163098.8476 | 288575.8036 | 43.75 | 60
507597 | 2018-04-17 12:43 | 14.7974 | Oxy2 (PSt7-10) | 2018-04-04 12:20 | default | 192.2019 | μmol/L | 30.6055 | °C | 998 | hPa | Humid | 35 | 0 | 0 | 20.189 | 163080.4657 | 288580.3926 | 43.75 | 60
507608 | 2018-04-17 12:43 | 14.814 | Oxy2 (PSt7-10) | 2018-04-04 12:20 | default | 192.1729 | μmol/L | 30.6161 | °C | 998 | hPa | Humid | 35 | 0 | 0 | 20.187 | 163080.8462 | 288585.5767 | 43.75 | 60
507612 | 2018-04-17 12:43 | 14.8311 | Oxy2 (PSt7-10) | 2018-04-04 12:20 | default | 192.1757 | μmol/L | 30.6127 | °C | 998 | hPa | Humid | 35 | 0 | 0 | 20.188 | 163056.7447 | 288573.1035 | 43.75 | 60
507624 | 2018-04-17 12:43 | 14.8477 | Oxy2 (PSt7-10) | 2018-04-04 12:20 | default | 192.2768 | μmol/L | 30.596 | °C | 998 | hPa | Humid | 35 | 0 | 0 | 20.188 | 163063.6828 | 288592.3226 | 43.75 | 60
507639 | 2018-04-17 12:43 | 14.8642 | Oxy2 (PSt7-10) | 2018-04-04 12:20 | default | 192.2692 | μmol/L | 30.6088 | °C | 998 | hPa | Humid | 35 | 0 | 0 | 20.184 | 163042.0715 | 288586.0256 | 43.75 | 60
507642 | 2018-04-17 12:43 | 14.8805 | Oxy2 (PSt7-10) | 2018-04-04 12:20 | default | 192.2469 | μmol/L | 30.6096 | °C | 998 | hPa | Humid | 35 | 0 | 0 | 20.185 | 163030.9529 | 288586.0335 | 43.75 | 60
507659 | 2018-04-17 12:43 | 14.8972 | Oxy2 (PSt7-10) | 2018-04-04 12:20 | default | 192.2172 | μmol/L | 30.6145 | °C | 998 | hPa | Humid | 35 | 0 | 0 | 20.185 | 163033.2918 | 288588.5636 | 43.75 | 60
507662 | 2018-04-17 12:43 | 14.9144 | Oxy2 (PSt7-10) | 2018-04-04 12:20 | default | 192.2912 | μmol/L | 30.6052 | °C | 998 | hPa | Humid | 35 | 0 | 0 | 20.184 | 163019.6762 | 288581.4141 | 43.75 | 60
507678 | 2018-04-17 12:43 | 14.931 | Oxy2 (PSt7-10) | 2018-04-04 12:20 | default | 192.3018 | μmol/L | 30.6034 | °C | 998 | hPa | Humid | 35 | 0 | 0 | 20.184 | 163010.5409 | 288578.4029 | 43.75 | 60
507685 | 2018-04-17 12:43 | 14.9477 | Oxy2 (PSt7-10) | 2018-04-04 12:20 | default | 192.3346 | μmol/L | 30.6066 | °C | 998 | hPa | Humid | 35 | 0 | 0 | 20.181 | 162995.238 | 288577.092 | 43.75 | 60
507696 | 2018-04-17 12:43 | 14.9639 | Oxy2 (PSt7-10) | 2018-04-04 12:20 | default | 192.3223 | μmol/L | 30.6145 | °C | 998 | hPa | Humid | 35 | 0 | 0 | 20.179 | 162986.1628 | 288580.888 | 43.75 | 60
507707 | 2018-04-17 12:43 | 14.9805 | Oxy2 (PSt7-10) | 2018-04-04 12:20 | default | 192.3229 | μmol/L | 30.6086 | °C | 998 | hPa | Humid | 35 | 0 | 0 | 20.181 | 162971.7558 | 288574.7317 | 43.75 | 60
507717 | 2018-04-17 12:43 | 14.9974 | Oxy2 (PSt7-10) | 2018-04-04 12:20 | default | 192.4237 | μmol/L | 30.6035 | °C | 998 | hPa | Humid | 35 | 0 | 0 | 20.177 | 162967.9834 | 288582.1249 | 43.75 | 60
507728 | 2018-04-17 12:43 | 15.0144 | Oxy2 (PSt7-10) | 2018-04-04 12:20 | default | 192.433 | μmol/L | 30.6019 | °C | 998 | hPa | Humid | 35 | 0 | 0 | 20.177 | 162958.5996 | 288577.1982 | 43.75 | 60
507737 | 2018-04-17 12:43 | 15.031 | Oxy2 (PSt7-10) | 2018-04-04 12:20 | default | 192.4833 | μmol/L | 30.5994 | °C | 998 | hPa | Humid | 35 | 0 | 0 | 20.175 | 162950.3794 | 288573.4449 | 43.75 | 60
507745 | 2018-04-17 12:43 | 15.0477 | Oxy2 (PSt7-10) | 2018-04-04 12:20 | default | 192.5443 | μmol/L | 30.5922 | °C | 998 | hPa | Humid | 35 | 0 | 0 | 20.174 | 162940.0424 | 288570.7067 | 43.75 | 60
507752 | 2018-04-17 12:43 | 15.0641 | Oxy2 (PSt7-10) | 2018-04-04 12:20 | default | 192.48 | μmol/L | 30.597 | °C | 998 | hPa | Humid | 35 | 0 | 0 | 20.176 | 162929.191 | 288565.4072 | 43.75 | 60
507765 | 2018-04-17 12:43 | 15.0804 | Oxy2 (PSt7-10) | 2018-04-04 12:20 | default | 192.595 | μmol/L | 30.5925 | °C | 998 | hPa | Humid | 35 | 0 | 0 | 20.171 | 162929.829 | 288576.5501 | 43.75 | 60
507776 | 2018-04-17 12:43 | 15.0973 | Oxy2 (PSt7-10) | 2018-04-04 12:20 | default | 192.5069 | μmol/L | 30.6041 | °C | 998 | hPa | Humid | 35 | 0 | 0 | 20.172 | 162912.8199 | 288580.7768 | 43.75 | 60
507789 | 2018-04-17 12:43 | 15.114 | Oxy2 (PSt7-10) | 2018-04-04 12:20 | default | 192.4032 | μmol/L | 30.6242 | °C | 998 | hPa | Humid | 35 | 0 | 0 | 20.171 | 162905.2811 | 288580.6967 | 43.75 | 60
507797 | 2018-04-17 12:43 | 15.1307 | Oxy2 (PSt7-10) | 2018-04-04 12:20 | default | 192.3297 | μmol/L | 30.6248 | °C | 998 | hPa | Humid | 35 | 0 | 0 | 20.175 | 162892.3579 | 288573.8092 | 43.75 | 60
507804 | 2018-04-17 12:43 | 15.1478 | Oxy2 (PSt7-10) | 2018-04-04 12:20 | default | 192.4683 | μmol/L | 30.6134 | °C | 998 | hPa | Humid | 35 | 0 | 0 | 20.171 | 162886.7855 | 288590.224 | 43.75 | 60
507814 | 2018-04-17 12:43 | 15.1644 | Oxy2 (PSt7-10) | 2018-04-04 12:20 | default | 192.5972 | μmol/L | 30.6095 | °C | 998 | hPa | Humid | 35 | 0 | 0 | 20.165 | 162881.603 | 288587.2575 | 43.75 | 60
507824 | 2018-04-17 12:43 | 15.1804 | Oxy2 (PSt7-10) | 2018-04-04 12:20 | default | 192.5752 | μmol/L | 30.5957 | °C | 998 | hPa | Humid | 35 | 0 | 0 | 20.171 | 162860.416 | 288570.0339 | 43.75 | 60
507835 | 2018-04-17 12:43 | 15.1975 | Oxy2 (PSt7-10) | 2018-04-04 12:20 | default | 192.62 | μmol/L | 30.6028 | °C | 998 | hPa | Humid | 35 | 0 | 0 | 20.166 | 162856.6545 | 288587.8789 | 43.75 | 60
507847 | 2018-04-17 12:44 | 15.2144 | Oxy2 (PSt7-10) | 2018-04-04 12:20 | default | 192.6292 | μmol/L | 30.6071 | °C | 998 | hPa | Humid | 35 | 0 | 0 | 20.164 | 162846.46 | 288569.3813 | 43.75 | 60
507852 | 2018-04-17 12:44 | 15.2309 | Oxy2 (PSt7-10) | 2018-04-04 12:20 | default | 192.6356 | μmol/L | 30.606 | °C | 998 | hPa | Humid | 35 | 0 | 0 | 20.164 | 162830.0429 | 288567.1244 | 43.75 | 60
507868 | 2018-04-17 12:44 | 15.2479 | Oxy2 (PSt7-10) | 2018-04-04 12:20 | default | 192.6626 | μmol/L | 30.6073 | °C | 998 | hPa | Humid | 35 | 0 | 0 | 20.162 | 162831.9565 | 288572.529 | 43.75 | 60
507872 | 2018-04-17 12:44 | 15.2643 | Oxy2 (PSt7-10) | 2018-04-04 12:20 | default | 192.6251 | μmol/L | 30.6048 | °C | 998 | hPa | Humid | 35 | 0 | 0 | 20.165 | 162815.0621 | 288559.5999 | 43.75 | 60
507886 | 2018-04-17 12:44 | 15.2811 | Oxy2 (PSt7-10) | 2018-04-04 12:20 | default | 192.7032 | μmol/L | 30.6122 | °C | 998 | hPa | Humid | 35 | 0 | 0 | 20.158 | 162812.0285 | 288568.5781 | 43.75 | 60
507899 | 2018-04-17 12:44 | 15.2973 | Oxy2 (PSt7-10) | 2018-04-04 12:20 | default | 192.7719 | μmol/L | 30.5892 | °C | 998 | hPa | Humid | 35 | 0 | 0 | 20.162 | 162794.4839 | 288570.5392 | 43.75 | 60
507906 | 2018-04-17 12:44 | 15.3147 | Oxy2 (PSt7-10) | 2018-04-04 12:20 | default | 192.7385 | μmol/L | 30.6035 | °C | 998 | hPa | Humid | 35 | 0 | 0 | 20.159 | 162782.9822 | 288570.7438 | 43.75 | 60
507914 | 2018-04-17 12:44 | 15.3308 | Oxy2 (PSt7-10) | 2018-04-04 12:20 | default | 192.8303 | μmol/L | 30.597 | °C | 998 | hPa | Humid | 35 | 0 | 0 | 20.156 | 162779.1644 | 288569.0251 | 43.75 | 60
507928 | 2018-04-17 12:44 | 15.3473 | Oxy2 (PSt7-10) | 2018-04-04 12:20 | default | 192.7774 | μmol/L | 30.6057 | °C | 998 | hPa | Humid | 35 | 0 | 0 | 20.156 | 162765.3373 | 288550.7418 | 43.75 | 60
507936 | 2018-04-17 12:44 | 15.3642 | Oxy2 (PSt7-10) | 2018-04-04 12:20 | default | 192.6794 | μmol/L | 30.6161 | °C | 998 | hPa | Humid | 35 | 0 | 0 | 20.158 | 162760.3943 | 288567.7555 | 43.75 | 60
507944 | 2018-04-17 12:44 | 15.3804 | Oxy2 (PSt7-10) | 2018-04-04 12:20 | default | 192.7615 | μmol/L | 30.6054 | °C | 998 | hPa | Humid | 35 | 0 | 0 | 20.157 | 162741.8054 | 288552.2673 | 43.75 | 60
507957 | 2018-04-17 12:44 | 15.3977 | Oxy2 (PSt7-10) | 2018-04-04 12:20 | default | 192.8712 | μmol/L | 30.5989 | °C | 998 | hPa | Humid | 35 | 0 | 0 | 20.153 | 162736.9873 | 288553.8446 | 43.75 | 60
507965 | 2018-04-17 12:44 | 15.4141 | Oxy2 (PSt7-10) | 2018-04-04 12:20 | default | 192.8184 | μmol/L | 30.6105 | °C | 998 | hPa | Humid | 35 | 0 | 0 | 20.152 | 162728.1951 | 288559.307 | 43.75 | 60
507980 | 2018-04-17 12:44 | 15.4306 | Oxy2 (PSt7-10) | 2018-04-04 12:20 | default | 192.7885 | μmol/L | 30.6184 | °C | 998 | hPa | Humid | 35 | 0 | 0 | 20.151 | 162717.2604 | 288555.0179 | 43.75 | 60
507983 | 2018-04-17 12:44 | 15.4476 | Oxy2 (PSt7-10) | 2018-04-04 12:20 | default | 192.7908 | μmol/L | 30.6151 | °C | 998 | hPa | Humid | 35 | 0 | 0 | 20.152 | 162706.8787 | 288549.3872 | 43.75 | 60
507994 | 2018-04-17 12:44 | 15.4642 | Oxy2 (PSt7-10) | 2018-04-04 12:20 | default | 192.9592 | μmol/L | 30.593 | °C | 998 | hPa | Humid | 35 | 0 | 0 | 20.15 | 162704.7484 | 288561.4317 | 43.75 | 60
508003 | 2018-04-17 12:44 | 15.4804 | Oxy2 (PSt7-10) | 2018-04-04 12:20 | default | 192.9042 | μmol/L | 30.6108 | °C | 998 | hPa | Humid | 35 | 0 | 0 | 20.147 | 162692.6414 | 288554.9298 | 43.75 | 60
508016 | 2018-04-17 12:44 | 15.4971 | Oxy2 (PSt7-10) | 2018-04-04 12:20 | default | 192.8212 | μmol/L | 30.6216 | °C | 998 | hPa | Humid | 35 | 0 | 0 | 20.148 | 162679.6207 | 288557.2561 | 43.75 | 60
508022 | 2018-04-17 12:44 | 15.514 | Oxy2 (PSt7-10) | 2018-04-04 12:20 | default | 192.9147 | μmol/L | 30.6149 | °C | 998 | hPa | Humid | 35 | 0 | 0 | 20.145 | 162666.6388 | 288549.8224 | 43.75 | 60
508037 | 2018-04-17 12:44 | 15.5305 | Oxy2 (PSt7-10) | 2018-04-04 12:20 | default | 192.8846 | μmol/L | 30.6169 | °C | 998 | hPa | Humid | 35 | 0 | 0 | 20.146 | 162668.9036 | 288552.2242 | 43.75 | 60
508049 | 2018-04-17 12:44 | 15.5474 | Oxy2 (PSt7-10) | 2018-04-04 12:20 | default | 192.9263 | μmol/L | 30.6043 | °C | 998 | hPa | Humid | 35 | 0 | 0 | 20.148 | 162662.9699 | 288561.351 | 43.75 | 60
508058 | 2018-04-17 12:44 | 15.5642 | Oxy2 (PSt7-10) | 2018-04-04 12:20 | default | 193.0485 | μmol/L | 30.5928 | °C | 998 | hPa | Humid | 35 | 0 | 0 | 20.145 | 162642.0855 | 288565.6019 | 43.75 | 60