## Devices
Name | Type | Serial | FW-Version | Channels
SABD0001000008 | OXY-10 ST | SABD0001000008 | AAV1.0.0.11 | 10

## Sensors
Name | Analyte | Sensor ID | Sensor Type | Batch ID | Lot Nr | Created on
Oxy5 | O2 | 925032590 | PSt7-10 | 000000-000 | 0000-00 | 2018-04-04 12:42

## Oxygen Calibrations
Sensor | Calibration Date | Cal0 [°] | T0 | T0 Unit | Cal2nd [°] | T2nd | T2nd Unit | pATM | pATM Unit | O2Cal2nd | O2Cal2nd Unit | Environment | f1 | m | dKSV1 | dKSV2 | dPhi1 | dPhi2 | Is PreSens Calibration
Oxy5 (PSt7-10) | 2018-04-04 12:42 | 55.55 | 20 | °C | 21.96 | 20 | °C | 976 | hPa | 100 | %a.s. | Humid | 0.861 | 13.56 | 0.00035 | 0 | -0.02617 | 0 | FALSE

## Annotations
Date | Delta T [min] | Device | Channel | User | Annotation

## Info
Software Version | 2.1.0.443
Exported at | 2018-04-17 17:33

## SABD0001000008, Ch 1
Id | Date | Delta T [min] | Sensor | Calibration | User | Oxygen | Oxygen Unit | Temperature | Temperature Unit | Pressure | Pressure Unit | Mode | Salinity [pmil] | User Signal Intensity | Error | Phase [°] | Amplitude [µV] | Reference Amplitude [µV] | Signal LED Current | Reference LED Current | Battery [V]
498780 | 2018-04-17 12:28 | 0 | Oxy5 (PSt7-10) | 2018-04-04 12:42 | default | 168.95 | μmol/L | 30.3113 | °C | 999 | hPa | Humid | 35 | 0 | 0 | 21.637 | 149618.2057 | 227449.7464 | 30.6166 | 27
498785 | 2018-04-17 12:28 | 0 | Oxy5 (PSt7-10) | 2018-04-04 12:42 | default | 169.0403 | μmol/L | 30.2913 | °C | 999 | hPa | Humid | 35 | 0 | 0 | 21.638 | 149580.2985 | 227426.3035 | 30.6166 | 27
498792 | 2018-04-17 12:28 | 0 | Oxy5 (PSt7-10) | 2018-04-04 12:42 | default | 168.9245 | μmol/L | 30.3134 | °C | 999 | hPa | Humid | 35 | 0 | 0 | 21.638 | 149562.6196 | 227412.2511 | 30.6166 | 27
498798 | 2018-04-17 12:28 | 0.061937 | Oxy5 (PSt7-10) | 2018-04-04 12:42 | default | 168.9172 | μmol/L | 30.3119 | °C | 999 | hPa | Humid | 35 | 0 | 0 | 21.639 | 149524.6274 | 227405.0443 | 30.6166 | 27
498805 | 2018-04-17 12:28 | 0.069237 | Oxy5 (PSt7-10) | 2018-04-04 12:42 | default | 168.9072 | μmol/L | 30.3138 | °C | 999 | hPa | Humid | 35 | 0 | 0 | 21.639 | 149483.2679 | 227377.2526 | 30.6166 | 27
498813 | 2018-04-17 12:28 | 0.084771 | Oxy5 (PSt7-10) | 2018-04-04 12:42 | default | 168.9167 | μmol/L | 30.312 | °C | 999 | hPa | Humid | 35 | 0 | 0 | 21.639 | 149487.9567 | 227378.9928 | 30.6166 | 27
498819 | 2018-04-17 12:28 | 0.10196 | Oxy5 (PSt7-10) | 2018-04-04 12:42 | default | 168.9931 | μmol/L | 30.2975 | °C | 999 | hPa | Humid | 35 | 0 | 0 | 21.639 | 149473.211 | 227375.7295 | 30.6166 | 27
498825 | 2018-04-17 12:28 | 0.12016 | Oxy5 (PSt7-10) | 2018-04-04 12:42 | default | 169.0194 | μmol/L | 30.3037 | °C | 999 | hPa | Humid | 35 | 0 | 0 | 21.635 | 149468.0293 | 227374.8065 | 30.6166 | 27
498834 | 2018-04-17 12:28 | 0.13677 | Oxy5 (PSt7-10) | 2018-04-04 12:42 | default | 169.0403 | μmol/L | 30.3025 | °C | 999 | hPa | Humid | 35 | 0 | 0 | 21.634 | 149449.7613 | 227367.9992 | 30.6166 | 27
498842 | 2018-04-17 12:29 | 0.15174 | Oxy5 (PSt7-10) | 2018-04-04 12:42 | default | 168.9998 | μmol/L | 30.3074 | °C | 999 | hPa | Humid | 35 | 0 | 0 | 21.635 | 149432.3496 | 227366.9492 | 30.6166 | 27
498859 | 2018-04-17 12:29 | 0.16879 | Oxy5 (PSt7-10) | 2018-04-04 12:42 | default | 168.9901 | μmol/L | 30.3093 | °C | 999 | hPa | Humid | 35 | 0 | 0 | 21.635 | 149422.3505 | 227363.8519 | 30.6166 | 27
498864 | 2018-04-17 12:29 | 0.18553 | Oxy5 (PSt7-10) | 2018-04-04 12:42 | default | 169.0737 | μmol/L | 30.2962 | °C | 999 | hPa | Humid | 35 | 0 | 0 | 21.634 | 149414.1669 | 227369.5738 | 30.6166 | 27
498875 | 2018-04-17 12:29 | 0.20219 | Oxy5 (PSt7-10) | 2018-04-04 12:42 | default | 169.0474 | μmol/L | 30.3012 | °C | 999 | hPa | Humid | 35 | 0 | 0 | 21.634 | 149405.7345 | 227361.487 | 30.6166 | 27
498890 | 2018-04-17 12:29 | 0.21891 | Oxy5 (PSt7-10) | 2018-04-04 12:42 | default | 168.9557 | μmol/L | 30.3187 | °C | 999 | hPa | Humid | 35 | 0 | 0 | 21.634 | 149395.0759 | 227370.0567 | 30.6166 | 27
498897 | 2018-04-17 12:29 | 0.23508 | Oxy5 (PSt7-10) | 2018-04-04 12:42 | default | 168.9463 | μmol/L | 30.3204 | °C | 999 | hPa | Humid | 35 | 0 | 0 | 21.634 | 149380.7729 | 227356.53 | 30.6166 | 27
498908 | 2018-04-17 12:29 | 0.25788 | Oxy5 (PSt7-10) | 2018-04-04 12:42 | default | 168.9489 | μmol/L | 30.3199 | °C | 999 | hPa | Humid | 35 | 0 | 0 | 21.634 | 149404.1953 | 227376.079 | 30.6166 | 27
498918 | 2018-04-17 12:29 | 0.26882 | Oxy5 (PSt7-10) | 2018-04-04 12:42 | default | 169.121 | μmol/L | 30.2928 | °C | 999 | hPa | Humid | 35 | 0 | 0 | 21.632 | 149365.3799 | 227346.2937 | 30.6166 | 27
498931 | 2018-04-17 12:29 | 0.28555 | Oxy5 (PSt7-10) | 2018-04-04 12:42 | default | 168.958 | μmol/L | 30.3266 | °C | 999 | hPa | Humid | 35 | 0 | 0 | 21.631 | 149368.8675 | 227358.828 | 30.6166 | 27
498933 | 2018-04-17 12:29 | 0.30567 | Oxy5 (PSt7-10) | 2018-04-04 12:42 | default | 168.9954 | μmol/L | 30.3223 | °C | 999 | hPa | Humid | 35 | 0 | 0 | 21.63 | 149368.6107 | 227359.5275 | 30.6166 | 27
498942 | 2018-04-17 12:29 | 0.32167 | Oxy5 (PSt7-10) | 2018-04-04 12:42 | default | 169.0454 | μmol/L | 30.31 | °C | 999 | hPa | Humid | 35 | 0 | 0 | 21.631 | 149353.9736 | 227354.9321 | 30.6166 | 27
498953 | 2018-04-17 12:29 | 0.3472 | Oxy5 (PSt7-10) | 2018-04-04 12:42 | default | 169.1408 | μmol/L | 30.3059 | °C | 999 | hPa | Humid | 35 | 0 | 0 | 21.626 | 149367.0012 | 227378.5912 | 30.6166 | 27
498964 | 2018-04-17 12:29 | 0.3524 | Oxy5 (PSt7-10) | 2018-04-04 12:42 | default | 169.1209 | μmol/L | 30.2984 | °C | 999 | hPa | Humid | 35 | 0 | 0 | 21.63 | 149297.3327 | 227315.5753 | 30.6166 | 27
498980 | 2018-04-17 12:29 | 0.37014 | Oxy5 (PSt7-10) | 2018-04-04 12:42 | default | 169.1316 | μmol/L | 30.3133 | °C | 999 | hPa | Humid | 35 | 0 | 0 | 21.624 | 149319.9965 | 227339.4823 | 30.6166 | 27
498989 | 2018-04-17 12:29 | 0.38827 | Oxy5 (PSt7-10) | 2018-04-04 12:42 | default | 169.1085 | μmol/L | 30.3093 | °C | 999 | hPa | Humid | 35 | 0 | 0 | 21.627 | 149316.3345 | 227341.3192 | 30.6166 | 27
498998 | 2018-04-17 12:29 | 0.40202 | Oxy5 (PSt7-10) | 2018-04-04 12:42 | default | 169.147 | μmol/L | 30.3047 | °C | 999 | hPa | Humid | 35 | 0 | 0 | 21.626 | 149295.4694 | 227346.9831 | 30.6166 | 27
499009 | 2018-04-17 12:29 | 0.41977 | Oxy5 (PSt7-10) | 2018-04-04 12:42 | default | 169.1565 | μmol/L | 30.3057 | °C | 999 | hPa | Humid | 35 | 0 | 0 | 21.625 | 149289.5549 | 227341.7294 | 30.6166 | 27
499014 | 2018-04-17 12:29 | 0.44563 | Oxy5 (PSt7-10) | 2018-04-04 12:42 | default | 169.1676 | μmol/L | 30.3093 | °C | 999 | hPa | Humid | 35 | 0 | 0 | 21.623 | 149297.8129 | 227361.2453 | 30.6166 | 27
499025 | 2018-04-17 12:29 | 0.45318 | Oxy5 (PSt7-10) | 2018-04-04 12:42 | default | 169.1825 | μmol/L | 30.3064 | °C | 999 | hPa | Humid | 35 | 0 | 0 | 21.623 | 149249.6841 | 227325.0197 | 30.6166 | 27
499032 | 2018-04-17 12:29 | 0.46936 | Oxy5 (PSt7-10) | 2018-04-04 12:42 | default | 169.1341 | μmol/L | 30.31 | °C | 999 | hPa | Humid | 35 | 0 | 0 | 21.625 | 149258.7232 | 227336.1136 | 30.6166 | 27
499049 | 2018-04-17 12:29 | 0.48591 | Oxy5 (PSt7-10) | 2018-04-04 12:42 | default | 169.1848 | μmol/L | 30.306 | °C | 999 | hPa | Humid | 35 | 0 | 0 | 21.623 | 149266.9287 | 227342.3118 | 30.6166 | 27
499057 | 2018-04-17 12:29 | 0.50176 | Oxy5 (PSt7-10) | 2018-04-04 12:42 | default | 169.18 | μmol/L | 30.3097 | °C | 999 | hPa | Humid | 35 | 0 | 0 | 21.622 | 149261.2674 | 227332.8884 | 30.6166 | 27
499063 | 2018-04-17 12:29 | 0.51808 | Oxy5 (PSt7-10) | 2018-04-04 12:42 | default | 169.1324 | μmol/L | 30.3131 | °C | 999 | hPa | Humid | 35 | 0 | 0 | 21.624 | 149262.1504 | 227333.3858 | 30.6166 | 27
499074 | 2018-04-17 12:29 | 0.5354 | Oxy5 (PSt7-10) | 2018-04-04 12:42 | default | 169.1556 | μmol/L | 30.3228 | °C | 999 | hPa | Humid | 35 | 0 | 0 | 21.619 | 149258.9419 | 227340.2519 | 30.6166 | 27
499085 | 2018-04-17 12:29 | 0.5525 | Oxy5 (PSt7-10) | 2018-04-04 12:42 | default | 169.1006 | μmol/L | 30.322 | °C | 999 | hPa | Humid | 35 | 0 | 0 | 21.623 | 149240.707 | 227329.173 | 30.6166 | 27
499092 | 2018-04-17 12:29 | 0.5688 | Oxy5 (PSt7-10) | 2018-04-04 12:42 | default | 169.1673 | μmol/L | 30.3205 | °C | 999 | hPa | Humid | 35 | 0 | 0 | 21.619 | 149227.5743 | 227342.5322 | 30.6166 | 27
499102 | 2018-04-17 12:29 | 0.58508 | Oxy5 (PSt7-10) | 2018-04-04 12:42 | default | 169.2315 | μmol/L | 30.3084 | °C | 999 | hPa | Humid | 35 | 0 | 0 | 21.619 | 149210.2532 | 227319.0732 | 30.6166 | 27
499112 | 2018-04-17 12:29 | 0.60223 | Oxy5 (PSt7-10) | 2018-04-04 12:42 | default | 169.2571 | μmol/L | 30.3091 | °C | 999 | hPa | Humid | 35 | 0 | 0 | 21.617 | 149206.7292 | 227331.6328 | 30.6166 | 27
499127 | 2018-04-17 12:29 | 0.61812 | Oxy5 (PSt7-10) | 2018-04-04 12:42 | default | 169.2086 | μmol/L | 30.3183 | °C | 999 | hPa | Humid | 35 | 0 | 0 | 21.617 | 149193.0924 | 227331.6383 | 30.6166 | 27
499132 | 2018-04-17 12:29 | 0.63495 | Oxy5 (PSt7-10) | 2018-04-04 12:42 | default | 169.2379 | μmol/L | 30.3099 | °C | 999 | hPa | Humid | 35 | 0 | 0 | 21.618 | 149184.6521 | 227329.0815 | 30.6166 | 27
499143 | 2018-04-17 12:29 | 0.6522 | Oxy5 (PSt7-10) | 2018-04-04 12:42 | default | 169.2197 | μmol/L | 30.3162 | °C | 999 | hPa | Humid | 35 | 0 | 0 | 21.617 | 149171.7571 | 227323.8781 | 30.6166 | 27
499154 | 2018-04-17 12:29 | 0.66859 | Oxy5 (PSt7-10) | 2018-04-04 12:42 | default | 169.3226 | μmol/L | 30.3051 | °C | 999 | hPa | Humid | 35 | 0 | 0 | 21.614 | 149171.1122 | 227330.7444 | 30.6166 | 27
499162 | 2018-04-17 12:29 | 0.68494 | Oxy5 (PSt7-10) | 2018-04-04 12:42 | default | 169.3503 | μmol/L | 30.2998 | °C | 999 | hPa | Humid | 35 | 0 | 0 | 21.614 | 149169.7526 | 227326.2511 | 30.6166 | 27
499176 | 2018-04-17 12:29 | 0.70204 | Oxy5 (PSt7-10) | 2018-04-04 12:42 | default | 169.2477 | μmol/L | 30.3137 | °C | 999 | hPa | Humid | 35 | 0 | 0 | 21.616 | 149150.5619 | 227332.1778 | 30.6166 | 27
499182 | 2018-04-17 12:29 | 0.71866 | Oxy5 (PSt7-10) | 2018-04-04 12:42 | default | 169.2442 | μmol/L | 30.3256 | °C | 999 | hPa | Humid | 35 | 0 | 0 | 21.612 | 149147.4738 | 227318.6389 | 30.6166 | 27
499195 | 2018-04-17 12:29 | 0.73521 | Oxy5 (PSt7-10) | 2018-04-04 12:42 | default | 169.3079 | μmol/L | 30.3107 | °C | 999 | hPa | Humid | 35 | 0 | 0 | 21.613 | 149145.118 | 227323.2533 | 30.6166 | 27
499206 | 2018-04-17 12:29 | 0.75176 | Oxy5 (PSt7-10) | 2018-04-04 12:42 | default | 169.2338 | μmol/L | 30.3276 | °C | 999 | hPa | Humid | 35 | 0 | 0 | 21.612 | 149148.6726 | 227322.0711 | 30.6166 | 27
499215 | 2018-04-17 12:29 | 0.76881 | Oxy5 (PSt7-10) | 2018-04-04 12:42 | default | 169.234 | μmol/L | 30.3219 | °C | 999 | hPa | Humid | 35 | 0 | 0 | 21.614 | 149132.6495 | 227317.2038 | 30.6166 | 27
499228 | 2018-04-17 12:29 | 0.78519 | Oxy5 (PSt7-10) | 2018-04-04 12:42 | default | 169.3249 | μmol/L | 30.3187 | °C | 999 | hPa | Humid | 35 | 0 | 0 | 21.609 | 149125.786 | 227317.3246 | 30.6166 | 27
499235 | 2018-04-17 12:29 | 0.80193 | Oxy5 (PSt7-10) | 2018-04-04 12:42 | default | 169.3932 | μmol/L | 30.3086 | °C | 999 | hPa | Humid | 35 | 0 | 0 | 21.608 | 149113.1389 | 227314.6369 | 30.6166 | 27
499243 | 2018-04-17 12:29 | 0.8182 | Oxy5 (PSt7-10) | 2018-04-04 12:42 | default | 169.3803 | μmol/L | 30.3082 | °C | 999 | hPa | Humid | 35 | 0 | 0 | 21.609 | 149091.0892 | 227310.4498 | 30.6166 | 27
499253 | 2018-04-17 12:29 | 0.835 | Oxy5 (PSt7-10) | 2018-04-04 12:42 | default | 169.4342 | μmol/L | 30.3064 | °C | 999 | hPa | Humid | 35 | 0 | 0 | 21.606 | 149084.7396 | 227305.1649 | 30.6166 | 27
499267 | 2018-04-17 12:29 | 0.85223 | Oxy5 (PSt7-10) | 2018-04-04 12:42 | default | 169.3145 | μmol/L | 30.3235 | °C | 999 | hPa | Humid | 35 | 0 | 0 | 21.608 | 149074.386 | 227314.3314 | 30.6166 | 27
499279 | 2018-04-17 12:29 | 0.86838 | Oxy5 (PSt7-10) | 2018-04-04 12:42 | default | 169.2572 | μmol/L | 30.3372 | °C | 999 | hPa | Humid | 35 | 0 | 0 | 21.607 | 149068.1839 | 227305.5167 | 30.6166 | 27
499290 | 2018-04-17 12:29 | 0.88548 | Oxy5 (PSt7-10) | 2018-04-04 12:42 | default | 169.2707 | μmol/L | 30.3374 | °C | 999 | hPa | Humid | 35 | 0 | 0 | 21.606 | 149048.3875 | 227309.3855 | 30.6166 | 27
499297 | 2018-04-17 12:29 | 0.90222 | Oxy5 (PSt7-10) | 2018-04-04 12:42 | default | 169.3806 | μmol/L | 30.3222 | °C | 999 | hPa | Humid | 35 | 0 | 0 | 21.604 | 149048.2664 | 227312.6825 | 30.6166 | 27
499308 | 2018-04-17 12:29 | 0.91874 | Oxy5 (PSt7-10) | 2018-04-04 12:42 | default | 169.4281 | μmol/L | 30.3104 | °C | 999 | hPa | Humid | 35 | 0 | 0 | 21.605 | 149036.8371 | 227299.707 | 30.6166 | 27
499317 | 2018-04-17 12:29 | 0.93539 | Oxy5 (PSt7-10) | 2018-04-04 12:42 | default | 169.4556 | μmol/L | 30.3164 | °C | 999 | hPa | Humid | 35 | 0 | 0 | 21.601 | 149037.3851 | 227300.6989 | 30.6166 | 27
499327 | 2018-04-17 12:29 | 0.95195 | Oxy5 (PSt7-10) | 2018-04-04 12:42 | default | 169.3771 | μmol/L | 30.3313 | °C | 999 | hPa | Humid | 35 | 0 | 0 | 21.601 | 149024.3774 | 227309.9886 | 30.6166 | 27
499337 | 2018-04-17 12:29 | 0.96914 | Oxy5 (PSt7-10) | 2018-04-04 12:42 | default | 169.3828 | μmol/L | 30.3302 | °C | 999 | hPa | Humid | 35 | 0 | 0 | 21.601 | 149024.8492 | 227296.7473 | 30.6166 | 27
499346 | 2018-04-17 12:29 | 0.98541 | Oxy5 (PSt7-10) | 2018-04-04 12:42 | default | 169.5002 | μmol/L | 30.3079 | °C | 999 | hPa | Humid | 35 | 0 | 0 | 21.601 | 149010.3179 | 227295.0194 | 30.6166 | 27
499356 | 2018-04-17 12:29 | 1.0017 | Oxy5 (PSt7-10) | 2018-04-04 12:42 | default | 169.4576 | μmol/L | 30.3132 | °C | 999 | hPa | Humid | 35 | 0 | 0 | 21.602 | 149015.8357 | 227291.41 | 30.6166 | 27
499362 | 2018-04-17 12:29 | 1.0187 | Oxy5 (PSt7-10) | 2018-04-04 12:42 | default | 169.4262 | μmol/L | 30.3248 | °C | 999 | hPa | Humid | 35 | 0 | 0 | 21.6 | 149010.8144 | 227285.7668 | 30.6166 | 27
499380 | 2018-04-17 12:29 | 1.0352 | Oxy5 (PSt7-10) | 2018-04-04 12:42 | default | 169.5107 | μmol/L | 30.3116 | °C | 999 | hPa | Humid | 35 | 0 | 0 | 21.599 | 149006.1404 | 227299.7352 | 30.6166 | 27
499388 | 2018-04-17 12:29 | 1.0524 | Oxy5 (PSt7-10) | 2018-04-04 12:42 | default | 169.5056 | μmol/L | 30.3125 | °C | 999 | hPa | Humid | 35 | 0 | 0 | 21.599 | 148994.3646 | 227302.593 | 30.6166 | 27
499395 | 2018-04-17 12:29 | 1.069 | Oxy5 (PSt7-10) | 2018-04-04 12:42 | default | 169.5339 | μmol/L | 30.3184 | °C | 999 | hPa | Humid | 35 | 0 | 0 | 21.595 | 148977.3704 | 227293.3013 | 30.6166 | 27
499409 | 2018-04-17 12:29 | 1.0853 | Oxy5 (PSt7-10) | 2018-04-04 12:42 | default | 169.5388 | μmol/L | 30.309 | °C | 999 | hPa | Humid | 35 | 0 | 0 | 21.598 | 148967.3046 | 227289.6769 | 30.6166 | 27
499418 | 2018-04-17 12:29 | 1.1022 | Oxy5 (PSt7-10) | 2018-04-04 12:42 | default | 169.5704 | μmol/L | 30.3087 | °C | 999 | hPa | Humid | 35 | 0 | 0 | 21.596 | 148954.7063 | 227285.1629 | 30.6166 | 27
499424 | 2018-04-17 12:29 | 1.1182 | Oxy5 (PSt7-10) | 2018-04-04 12:42 | default | 169.5003 | μmol/L | 30.3192 | °C | 999 | hPa | Humid | 35 | 0 | 0 | 21.597 | 148936.4307 | 227278.1982 | 30.6166 | 27
499434 | 2018-04-17 12:29 | 1.1348 | Oxy5 (PSt7-10) | 2018-04-04 12:42 | default | 169.5908 | μmol/L | 30.3133 | °C | 999 | hPa | Humid | 35 | 0 | 0 | 21.593 | 148927.2929 | 227289.218 | 30.6166 | 27
499443 | 2018-04-17 12:30 | 1.1516 | Oxy5 (PSt7-10) | 2018-04-04 12:42 | default | 169.5786 | μmol/L | 30.3127 | °C | 999 | hPa | Humid | 35 | 0 | 0 | 21.594 | 148921.5764 | 227285.0612 | 30.6166 | 27
499453 | 2018-04-17 12:30 | 1.1681 | Oxy5 (PSt7-10) | 2018-04-04 12:42 | default | 169.5133 | μmol/L | 30.328 | °C | 999 | hPa | Humid | 35 | 0 | 0 | 21.593 | 148904.3206 | 227279.1634 | 30.6166 | 27
499470 | 2018-04-17 12:30 | 1.1852 | Oxy5 (PSt7-10) | 2018-04-04 12:42 | default | 169.4146 | μmol/L | 30.3495 | °C | 999 | hPa | Humid | 35 | 0 | 0 | 21.592 | 148914.1041 | 227296.3527 | 30.6166 | 27
499474 | 2018-04-17 12:30 | 1.2018 | Oxy5 (PSt7-10) | 2018-04-04 12:42 | default | 169.6271 | μmol/L | 30.3204 | °C | 999 | hPa | Humid | 35 | 0 | 0 | 21.588 | 148892.1361 | 227298.1896 | 30.6166 | 27
499489 | 2018-04-17 12:30 | 1.2188 | Oxy5 (PSt7-10) | 2018-04-04 12:42 | default | 169.6127 | μmol/L | 30.3232 | °C | 999 | hPa | Humid | 35 | 0 | 0 | 21.588 | 148890.9287 | 227291.4798 | 30.6166 | 27
499495 | 2018-04-17 12:30 | 1.2348 | Oxy5 (PSt7-10) | 2018-04-04 12:42 | default | 169.6482 | μmol/L | 30.3136 | °C | 999 | hPa | Humid | 35 | 0 | 0 | 21.589 | 148873.4374 | 227277.1611 | 30.6166 | 27
499507 | 2018-04-17 12:30 | 1.2525 | Oxy5 (PSt7-10) | 2018-04-04 12:42 | default | 169.6778 | μmol/L | 30.3165 | °C | 999 | hPa | Humid | 35 | 0 | 0 | 21.586 | 148875.182 | 227289.5838 | 30.6166 | 27
499519 | 2018-04-17 12:30 | 1.2686 | Oxy5 (PSt7-10) | 2018-04-04 12:42 | default | 169.5321 | μmol/L | 30.3356 | °C | 999 | hPa | Humid | 35 | 0 | 0 | 21.589 | 148872.19 | 227290.1637 | 30.6166 | 27
499522 | 2018-04-17 12:30 | 1.2851 | Oxy5 (PSt7-10) | 2018-04-04 12:42 | default | 169.5984 | μmol/L | 30.3202 | °C | 999 | hPa | Humid | 35 | 0 | 0 | 21.59 | 148843.277 | 227280.8525 | 30.6166 | 27
499540 | 2018-04-17 12:30 | 1.3017 | Oxy5 (PSt7-10) | 2018-04-04 12:42 | default | 169.616 | μmol/L | 30.3225 | °C | 999 | hPa | Humid | 35 | 0 | 0 | 21.588 | 148840.7237 | 227274.1646 | 30.6166 | 27
499545 | 2018-04-17 12:30 | 1.3187 | Oxy5 (PSt7-10) | 2018-04-04 12:42 | default | 169.6596 | μmol/L | 30.3227 | °C | 999 | hPa | Humid | 35 | 0 | 0 | 21.585 | 148835.0428 | 227271.1493 | 30.6166 | 27
499555 | 2018-04-17 12:30 | 1.3353 | Oxy5 (PSt7-10) | 2018-04-04 12:42 | default | 169.6637 | μmol/L | 30.3219 | °C | 999 | hPa | Humid | 35 | 0 | 0 | 21.585 | 148830.0691 | 227272.2349 | 30.6166 | 27
499566 | 2018-04-17 12:30 | 1.3523 | Oxy5 (PSt7-10) | 2018-04-04 12:42 | default | 169.6315 | μmol/L | 30.3224 | °C | 999 | hPa | Humid | 35 | 0 | 0 | 21.587 | 148820.5084 | 227283.1928 | 30.6166 | 27
499576 | 2018-04-17 12:30 | 1.3683 | Oxy5 (PSt7-10) | 2018-04-04 12:42 | default | 169.6818 | μmol/L | 30.3185 | °C | 999 | hPa | Humid | 35 | 0 | 0 | 21.585 | 148802.1301 | 227271.8391 | 30.6166 | 27
499589 | 2018-04-17 12:30 | 1.385 | Oxy5 (PSt7-10) | 2018-04-04 12:42 | default | 169.663 | μmol/L | 30.3249 | °C | 999 | hPa | Humid | 35 | 0 | 0 | 21.584 | 148802.1748 | 227284.8625 | 30.6166 | 27
499597 | 2018-04-17 12:30 | 1.4018 | Oxy5 (PSt7-10) | 2018-04-04 12:42 | default | 169.724 | μmol/L | 30.3133 | °C | 999 | hPa | Humid | 35 | 0 | 0 | 21.584 | 148791.5696 | 227267.1584 | 30.6166 | 27
499607 | 2018-04-17 12:30 | 1.4182 | Oxy5 (PSt7-10) | 2018-04-04 12:42 | default | 169.6897 | μmol/L | 30.3283 | °C | 999 | hPa | Humid | 35 | 0 | 0 | 21.581 | 148770.7148 | 227260.0028 | 30.6166 | 27
499614 | 2018-04-17 12:30 | 1.4352 | Oxy5 (PSt7-10) | 2018-04-04 12:42 | default | 169.686 | μmol/L | 30.3262 | °C | 999 | hPa | Humid | 35 | 0 | 0 | 21.582 | 148763.2713 | 227271.224 | 30.6166 | 27
499626 | 2018-04-17 12:30 | 1.4517 | Oxy5 (PSt7-10) | 2018-04-04 12:42 | default | 169.7577 | μmol/L | 30.3154 | °C | 999 | hPa | Humid | 35 | 0 | 0 | 21.581 | 148751.7692 | 227256.8052 | 30.6166 | 27
499632 | 2018-04-17 12:30 | 1.4685 | Oxy5 (PSt7-10) | 2018-04-04 12:42 | default | 169.8452 | μmol/L | 30.3044 | °C | 999 | hPa | Humid | 35 | 0 | 0 | 21.579 | 148751.7467 | 227268.8528 | 30.6166 | 27
499644 | 2018-04-17 12:30 | 1.4849 | Oxy5 (PSt7-10) | 2018-04-04 12:42 | default | 169.6964 | μmol/L | 30.327 | °C | 999 | hPa | Humid | 35 | 0 | 0 | 21.581 | 148746.8278 | 227258.2332 | 30.6166 | 27
499659 | 2018-04-17 12:30 | 1.5015 | Oxy5 (PSt7-10) | 2018-04-04 12:42 | default | 169.6994 | μmol/L | 30.3321 | °C | 999 | hPa | Humid | 35 | 0 | 0 | 21.579 | 148737.8891 | 227259.1374 | 30.6166 | 27
499664 | 2018-04-17 12:30 | 1.5185 | Oxy5 (PSt7-10) | 2018-04-04 12:42 | default | 169.7692 | μmol/L | 30.3216 | °C | 999 | hPa | Humid | 35 | 0 | 0 | 21.578 | 148733.3899 | 227265.8846 | 30.6166 | 27
499676 | 2018-04-17 12:30 | 1.5367 | Oxy5 (PSt7-10) | 2018-04-04 12:42 | default | 169.8531 | μmol/L | 30.3198 | °C | 999 | hPa | Humid | 35 | 0 | 0 | 21.573 | 148727.2211 | 227264.2501 | 30.6166 | 27
499687 | 2018-04-17 12:30 | 1.5558 | Oxy5 (PSt7-10) | 2018-04-04 12:42 | default | 169.7257 | μmol/L | 30.3299 | °C | 999 | hPa | Humid | 35 | 0 | 0 | 21.578 | 148733.0106 | 227263.8766 | 30.6166 | 27
499701 | 2018-04-17 12:30 | 1.5798 | Oxy5 (PSt7-10) | 2018-04-04 12:42 | default | 169.784 | μmol/L | 30.3329 | °C | 999 | hPa | Humid | 35 | 0 | 0 | 21.573 | 148724.1227 | 227275.2856 | 30.6166 | 27
499709 | 2018-04-17 12:30 | 1.5873 | Oxy5 (PSt7-10) | 2018-04-04 12:42 | default | 169.7692 | μmol/L | 30.3329 | °C | 999 | hPa | Humid | 35 | 0 | 0 | 21.574 | 148676.6551 | 227228.4087 | 30.6166 | 27
499721 | 2018-04-17 12:30 | 1.6032 | Oxy5 (PSt7-10) | 2018-04-04 12:42 | default | 169.8311 | μmol/L | 30.324 | °C | 999 | hPa | Humid | 35 | 0 | 0 | 21.573 | 148676.8786 | 227243.1184 | 30.6166 | 27
499728 | 2018-04-17 12:30 | 1.6183 | Oxy5 (PSt7-10) | 2018-04-04 12:42 | default | 169.8264 | μmol/L | 30.3277 | °C | 999 | hPa | Humid | 35 | 0 | 0 | 21.572 | 148675.3836 | 227241.9494 | 30.6166 | 27
499734 | 2018-04-17 12:30 | 1.6352 | Oxy5 (PSt7-10) | 2018-04-04 12:42 | default | 169.8303 | μmol/L | 30.3241 | °C | 999 | hPa | Humid | 35 | 0 | 0 | 21.573 | 148654.3251 | 227251.2729 | 30.6166 | 27
499748 | 2018-04-17 12:30 | 1.6522 | Oxy5 (PSt7-10) | 2018-04-04 12:42 | default | 169.8911 | μmol/L | 30.3183 | °C | 999 | hPa | Humid | 35 | 0 | 0 | 21.571 | 148661.0414 | 227253.173 | 30.6166 | 27
499761 | 2018-04-17 12:30 | 1.6704 | Oxy5 (PSt7-10) | 2018-04-04 12:42 | default | 169.8337 | μmol/L | 30.3263 | °C | 999 | hPa | Humid | 35 | 0 | 0 | 21.572 | 148647.8947 | 227251.755 | 30.6166 | 27
499762 | 2018-04-17 12:30 | 1.6855 | Oxy5 (PSt7-10) | 2018-04-04 12:42 | default | 169.8854 | μmol/L | 30.3221 | °C | 999 | hPa | Humid | 35 | 0 | 0 | 21.57 | 148636.8039 | 227246.146 | 30.6166 | 27
499780 | 2018-04-17 12:30 | 1.7027 | Oxy5 (PSt7-10) | 2018-04-04 12:42 | default | 169.902 | μmol/L | 30.3218 | °C | 999 | hPa | Humid | 35 | 0 | 0 | 21.569 | 148635.3449 | 227249.1617 | 30.6166 | 27
499787 | 2018-04-17 12:30 | 1.7208 | Oxy5 (PSt7-10) | 2018-04-04 12:42 | default | 169.8803 | μmol/L | 30.3231 | °C | 999 | hPa | Humid | 35 | 0 | 0 | 21.57 | 148638.4931 | 227257.4559 | 30.6166 | 27
499794 | 2018-04-17 12:30 | 1.7347 | Oxy5 (PSt7-10) | 2018-04-04 12:42 | default | 170.0067 | μmol/L | 30.3133 | °C | 999 | hPa | Humid | 35 | 0 | 0 | 21.565 | 148630.6565 | 227251.4656 | 30.6166 | 27
499804 | 2018-04-17 12:30 | 1.7518 | Oxy5 (PSt7-10) | 2018-04-04 12:42 | default | 169.9284 | μmol/L | 30.3168 | °C | 999 | hPa | Humid | 35 | 0 | 0 | 21.569 | 148626.1481 | 227257.4724 | 30.6166 | 27
499816 | 2018-04-17 12:30 | 1.7685 | Oxy5 (PSt7-10) | 2018-04-04 12:42 | default | 169.9529 | μmol/L | 30.3206 | °C | 999 | hPa | Humid | 35 | 0 | 0 | 21.566 | 148616.2779 | 227247.439 | 30.6166 | 27
499826 | 2018-04-17 12:30 | 1.7851 | Oxy5 (PSt7-10) | 2018-04-04 12:42 | default | 169.9948 | μmol/L | 30.3155 | °C | 999 | hPa | Humid | 35 | 0 | 0 | 21.565 | 148610.2633 | 227240.7935 | 30.6166 | 27
499835 | 2018-04-17 12:30 | 1.8014 | Oxy5 (PSt7-10) | 2018-04-04 12:42 | default | 169.9952 | μmol/L | 30.3239 | °C | 999 | hPa | Humid | 35 | 0 | 0 | 21.562 | 148594.2243 | 227242.6764 | 30.6166 | 27
499842 | 2018-04-17 12:30 | 1.8186 | Oxy5 (PSt7-10) | 2018-04-04 12:42 | default | 169.9648 | μmol/L | 30.324 | °C | 999 | hPa | Humid | 35 | 0 | 0 | 21.564 | 148578.9889 | 227245.2234 | 30.6166 | 27
499859 | 2018-04-17 12:30 | 1.8356 | Oxy5 (PSt7-10) | 2018-04-04 12:42 | default | 169.9165 | μmol/L | 30.3388 | °C | 999 | hPa | Humid | 35 | 0 | 0 | 21.562 | 148565.0142 | 227249.8379 | 30.6166 | 27
499865 | 2018-04-17 12:30 | 1.852 | Oxy5 (PSt7-10) | 2018-04-04 12:42 | default | 169.9971 | μmol/L | 30.3292 | °C | 999 | hPa | Humid | 35 | 0 | 0 | 21.56 | 148559.4502 | 227237.7583 | 30.6166 | 27
499873 | 2018-04-17 12:30 | 1.8685 | Oxy5 (PSt7-10) | 2018-04-04 12:42 | default | 170.0282 | μmol/L | 30.3205 | °C | 999 | hPa | Humid | 35 | 0 | 0 | 21.561 | 148539.5697 | 227233.1635 | 30.6166 | 27
499890 | 2018-04-17 12:30 | 1.8852 | Oxy5 (PSt7-10) | 2018-04-04 12:42 | default | 170.1077 | μmol/L | 30.3195 | °C | 999 | hPa | Humid | 35 | 0 | 0 | 21.556 | 148539.14 | 227231.7315 | 30.6166 | 27
499893 | 2018-04-17 12:30 | 1.9017 | Oxy5 (PSt7-10) | 2018-04-04 12:42 | default | 169.9978 | μmol/L | 30.3206 | °C | 999 | hPa | Humid | 35 | 0 | 0 | 21.563 | 148541.9559 | 227240.5865 | 30.6166 | 27
499904 | 2018-04-17 12:30 | 1.9186 | Oxy5 (PSt7-10) | 2018-04-04 12:42 | default | 170.0267 | μmol/L | 30.332 | °C | 999 | hPa | Humid | 35 | 0 | 0 | 21.557 | 148528.3963 | 227220.8139 | 30.6166 | 27
499919 | 2018-04-17 12:30 | 1.9351 | Oxy5 (PSt7-10) | 2018-04-04 12:42 | default | 170.1084 | μmol/L | 30.3165 | °C | 999 | hPa | Humid | 35 | 0 | 0 | 21.557 | 148531.4219 | 227229.8962 | 30.6166 | 27
499927 | 2018-04-17 12:30 | 1.9521 | Oxy5 (PSt7-10) | 2018-04-04 12:42 | default | 170.0655 | μmol/L | 30.3275 | °C | 999 | hPa | Humid | 35 | 0 | 0 | 21.556 | 148525.6697 | 227240.6394 | 30.6166 | 27
499932 | 2018-04-17 12:30 | 1.9681 | Oxy5 (PSt7-10) | 2018-04-04 12:42 | default | 170.0437 | μmol/L | 30.3316 | °C | 999 | hPa | Humid | 35 | 0 | 0 | 21.556 | 148511.6989 | 227237.1715 | 30.6166 | 27
499944 | 2018-04-17 12:30 | 1.9849 | Oxy5 (PSt7-10) | 2018-04-04 12:42 | default | 169.9845 | μmol/L | 30.34 | °C | 999 | hPa | Humid | 35 | 0 | 0 | 21.557 | 148515.1205 | 227237.2432 | 30.6166 | 27
499961 | 2018-04-17 12:30 | 2.0015 | Oxy5 (PSt7-10) | 2018-04-04 12:42 | default | 170.119 | μmol/L | 30.323 | °C | 999 | hPa | Humid | 35 | 0 | 0 | 21.554 | 148507.9321 | 227243.3069 | 30.6166 | 27
499962 | 2018-04-17 12:30 | 2.0183 | Oxy5 (PSt7-10) | 2018-04-04 12:42 | default | 170.0299 | μmol/L | 30.337 | °C | 999 | hPa | Humid | 35 | 0 | 0 | 21.555 | 148493.9287 | 227235.649 | 30.6166 | 27
499973 | 2018-04-17 12:30 | 2.0348 | Oxy5 (PSt7-10) | 2018-04-04 12:42 | default | 170.0988 | μmol/L | 30.3324 | °C | 999 | hPa | Humid | 35 | 0 | 0 | 21.552 | 148486.7302 | 227237.5142 | 30.6166 | 27
499989 | 2018-04-17 12:30 | 2.0518 | Oxy5 (PSt7-10) | 2018-04-04 12:42 | default | 170.1099 | μmol/L | 30.3219 | °C | 999 | hPa | Humid | 35 | 0 | 0 | 21.555 | 148478.3109 | 227237.0697 | 30.6166 | 27
499992 | 2018-04-17 12:30 | 2.0683 | Oxy5 (PSt7-10) | 2018-04-04 12:42 | default | 170.1546 | μmol/L | 30.3191 | °C | 999 | hPa | Humid | 35 | 0 | 0 | 21.553 | 148470.7691 | 227224.0031 | 30.6166 | 27
500007 | 2018-04-17 12:30 | 2.0849 | Oxy5 (PSt7-10) | 2018-04-04 12:42 | default | 170.163 | μmol/L | 30.3203 | °C | 999 | hPa | Humid | 35 | 0 | 0 | 21.552 | 148461.3659 | 227235.4502 | 30.6166 | 27
500018 | 2018-04-17 12:30 | 2.1018 | Oxy5 (PSt7-10) | 2018-04-04 12:42 | default | 170.2012 | μmol/L | 30.3103 | °C | 999 | hPa | Humid | 35 | 0 | 0 | 21.553 | 148457.9578 | 227235.0565 | 30.6166 | 27
500026 | 2018-04-17 12:30 | 2.1182 | Oxy5 (PSt7-10) | 2018-04-04 12:42 | default | 170.0776 | μmol/L | 30.3421 | °C | 999 | hPa | Humid | 35 | 0 | 0 | 21.55 | 148443.8405 | 227230.1987 | 30.6166 | 27
500032 | 2018-04-17 12:30 | 2.1348 | Oxy5 (PSt7-10) | 2018-04-04 12:42 | default | 170.0488 | μmol/L | 30.3475 | °C | 999 | hPa | Humid | 35 | 0 | 0 | 21.55 | 148434.6112 | 227229.6359 | 30.6166 | 27
500045 | 2018-04-17 12:31 | 2.152 | Oxy5 (PSt7-10) | 2018-04-04 12:42 | default | 170.1099 | μmol/L | 30.336 | °C | 999 | hPa | Humid | 35 | 0 | 0 | 21.55 | 148432.645 | 227231.2919 | 30.6166 | 27
500053 | 2018-04-17 12:31 | 2.1687 | Oxy5 (PSt7-10) | 2018-04-04 12:42 | default | 170.0972 | μmol/L | 30.344 | °C | 999 | hPa | Humid | 35 | 0 | 0 | 21.548 | 148420.5761 | 227217.0216 | 30.6166 | 27
500067 | 2018-04-17 12:31 | 2.1855 | Oxy5 (PSt7-10) | 2018-04-04 12:42 | default | 170.2044 | μmol/L | 30.3378 | °C | 999 | hPa | Humid | 35 | 0 | 0 | 21.543 | 148427.2803 | 227222.0134 | 30.6166 | 27
500073 | 2018-04-17 12:31 | 2.2018 | Oxy5 (PSt7-10) | 2018-04-04 12:42 | default | 170.1922 | μmol/L | 30.3232 | °C | 999 | hPa | Humid | 35 | 0 | 0 | 21.549 | 148416.9623 | 227220.0982 | 30.6166 | 27
500088 | 2018-04-17 12:31 | 2.2189 | Oxy5 (PSt7-10) | 2018-04-04 12:42 | default | 170.1957 | μmol/L | 30.3367 | °C | 999 | hPa | Humid | 35 | 0 | 0 | 21.544 | 148411.2492 | 227218.494 | 30.6166 | 27
500095 | 2018-04-17 12:31 | 2.236 | Oxy5 (PSt7-10) | 2018-04-04 12:42 | default | 170.243 | μmol/L | 30.3221 | °C | 999 | hPa | Humid | 35 | 0 | 0 | 21.546 | 148406.0265 | 227221.2038 | 30.6166 | 27
500107 | 2018-04-17 12:31 | 2.252 | Oxy5 (PSt7-10) | 2018-04-04 12:42 | default | 170.2017 | μmol/L | 30.3355 | °C | 999 | hPa | Humid | 35 | 0 | 0 | 21.544 | 148390.5588 | 227224.0241 | 30.6166 | 27
500119 | 2018-04-17 12:31 | 2.2683 | Oxy5 (PSt7-10) | 2018-04-04 12:42 | default | 170.2724 | μmol/L | 30.3278 | °C | 999 | hPa | Humid | 35 | 0 | 0 | 21.542 | 148379.166 | 227222.0411 | 30.6166 | 27
500122 | 2018-04-17 12:31 | 2.285 | Oxy5 (PSt7-10) | 2018-04-04 12:42 | default | 170.2553 | μmol/L | 30.331 | °C | 999 | hPa | Humid | 35 | 0 | 0 | 21.542 | 148363.6212 | 227220.6008 | 30.6166 | 27
500137 | 2018-04-17 12:31 | 2.302 | Oxy5 (PSt7-10) | 2018-04-04 12:42 | default | 170.1815 | μmol/L | 30.3393 | °C | 999 | hPa | Humid | 35 | 0 | 0 | 21.544 | 148362.9182 | 227212.9476 | 30.6166 | 27
500146 | 2018-04-17 12:31 | 2.3185 | Oxy5 (PSt7-10) | 2018-04-04 12:42 | default | 170.2772 | μmol/L | 30.3353 | °C | 999 | hPa | Humid | 35 | 0 | 0 | 21.539 | 148346.0588 | 227213.5114 | 30.6166 | 27
500159 | 2018-04-17 12:31 | 2.3355 | Oxy5 (PSt7-10) | 2018-04-04 12:42 | default | 170.3209 | μmol/L | 30.3271 | °C | 999 | hPa | Humid | 35 | 0 | 0 | 21.539 | 148340.3971 | 227200.6099 | 30.6166 | 27
500167 | 2018-04-17 12:31 | 2.3518 | Oxy5 (PSt7-10) | 2018-04-04 12:42 | default | 170.2583 | μmol/L | 30.3361 | °C | 999 | hPa | Humid | 35 | 0 | 0 | 21.54 | 148346.9781 | 227215.3741 | 30.6166 | 27
500178 | 2018-04-17 12:31 | 2.369 | Oxy5 (PSt7-10) | 2018-04-04 12:42 | default | 170.2441 | μmol/L | 30.3444 | °C | 999 | hPa | Humid | 35 | 0 | 0 | 21.538 | 148340.788 | 227220.7486 | 30.6166 | 27
500189 | 2018-04-17 12:31 | 2.386 | Oxy5 (PSt7-10) | 2018-04-04 12:42 | default | 170.3031 | μmol/L | 30.3305 | °C | 999 | hPa | Humid | 35 | 0 | 0 | 21.539 | 148340.9557 | 227219.2303 | 30.6166 | 27
500192 | 2018-04-17 12:31 | 2.4016 | Oxy5 (PSt7-10) | 2018-04-04 12:42 | default | 170.404 | μmol/L | 30.317 | °C | 999 | hPa | Humid | 35 | 0 | 0 | 21.537 | 148325.9999 | 227207.6263 | 30.6166 | 27
500209 | 2018-04-17 12:31 | 2.4187 | Oxy5 (PSt7-10) | 2018-04-04 12:42 | default | 170.2846 | μmol/L | 30.334 | °C | 999 | hPa | Humid | 35 | 0 | 0 | 21.539 | 148326.7447 | 227218.1677 | 30.6166 | 27
500218 | 2018-04-17 12:31 | 2.4354 | Oxy5 (PSt7-10) | 2018-04-04 12:42 | default | 170.2923 | μmol/L | 30.3353 | °C | 999 | hPa | Humid | 35 | 0 | 0 | 21.538 | 148318.3583 | 227202.2891 | 30.6166 | 27
500224 | 2018-04-17 12:31 | 2.4515 | Oxy5 (PSt7-10) | 2018-04-04 12:42 | default | 170.2416 | μmol/L | 30.3533 | °C | 999 | hPa | Humid | 35 | 0 | 0 | 21.535 | 148304.0623 | 227211.4822 | 30.6166 | 27
500235 | 2018-04-17 12:31 | 2.4683 | Oxy5 (PSt7-10) | 2018-04-04 12:42 | default | 170.2938 | μmol/L | 30.3435 | °C | 999 | hPa | Humid | 35 | 0 | 0 | 21.535 | 148295.5335 | 227209.0876 | 30.6166 | 27
500250 | 2018-04-17 12:31 | 2.4854 | Oxy5 (PSt7-10) | 2018-04-04 12:42 | default | 170.408 | μmol/L | 30.3304 | °C | 999 | hPa | Humid | 35 | 0 | 0 | 21.532 | 148296.7664 | 227212.2258 | 30.6166 | 27
500252 | 2018-04-17 12:31 | 2.5021 | Oxy5 (PSt7-10) | 2018-04-04 12:42 | default | 170.2995 | μmol/L | 30.3396 | °C | 999 | hPa | Humid | 35 | 0 | 0 | 21.536 | 148274.2396 | 227208.8022 | 30.6166 | 27
500266 | 2018-04-17 12:31 | 2.5186 | Oxy5 (PSt7-10) | 2018-04-04 12:42 | default | 170.2999 | μmol/L | 30.348 | °C | 999 | hPa | Humid | 35 | 0 | 0 | 21.533 | 148269.2032 | 227201.5003 | 30.6166 | 27
500280 | 2018-04-17 12:31 | 2.5351 | Oxy5 (PSt7-10) | 2018-04-04 12:42 | default | 170.3287 | μmol/L | 30.3453 | °C | 999 | hPa | Humid | 35 | 0 | 0 | 21.532 | 148251.6806 | 227192.2345 | 30.6166 | 27
500288 | 2018-04-17 12:31 | 2.5515 | Oxy5 (PSt7-10) | 2018-04-04 12:42 | default | 170.3706 | μmol/L | 30.3402 | °C | 999 | hPa | Humid | 35 | 0 | 0 | 21.531 | 148244.1381 | 227197.642 | 30.6166 | 27
500293 | 2018-04-17 12:31 | 2.5686 | Oxy5 (PSt7-10) | 2018-04-04 12:42 | default | 170.4505 | μmol/L | 30.3336 | °C | 999 | hPa | Humid | 35 | 0 | 0 | 21.528 | 148238.8903 | 227197.5493 | 30.6166 | 27
500306 | 2018-04-17 12:31 | 2.5853 | Oxy5 (PSt7-10) | 2018-04-04 12:42 | default | 170.4565 | μmol/L | 30.3325 | °C | 999 | hPa | Humid | 35 | 0 | 0 | 21.528 | 148224.4366 | 227199.1267 | 30.6166 | 27
500316 | 2018-04-17 12:31 | 2.6022 | Oxy5 (PSt7-10) | 2018-04-04 12:42 | default | 170.4226 | μmol/L | 30.3417 | °C | 999 | hPa | Humid | 35 | 0 | 0 | 21.527 | 148226.7838 | 227196.6719 | 30.6166 | 27
500328 | 2018-04-17 12:31 | 2.6181 | Oxy5 (PSt7-10) | 2018-04-04 12:42 | default | 170.4463 | μmol/L | 30.34 | °C | 999 | hPa | Humid | 35 | 0 | 0 | 21.526 | 148226.6372 | 227208.6632 | 30.6166 | 27
500337 | 2018-04-17 12:31 | 2.6355 | Oxy5 (PSt7-10) | 2018-04-04 12:42 | default | 170.4914 | μmol/L | 30.3287 | °C | 999 | hPa | Humid | 35 | 0 | 0 | 21.527 | 148223.8454 | 227189.3527 | 30.6166 | 27
500342 | 2018-04-17 12:31 | 2.6516 | Oxy5 (PSt7-10) | 2018-04-04 12:42 | default | 170.4822 | μmol/L | 30.3361 | °C | 999 | hPa | Humid | 35 | 0 | 0 | 21.525 | 148216.2887 | 227196.5482 | 30.6166 | 27
500359 | 2018-04-17 12:31 | 2.6682 | Oxy5 (PSt7-10) | 2018-04-04 12:42 | default | 170.4758 | μmol/L | 30.3373 | °C | 999 | hPa | Humid | 35 | 0 | 0 | 21.525 | 148220.4416 | 227199.4883 | 30.6166 | 27
500362 | 2018-04-17 12:31 | 2.6852 | Oxy5 (PSt7-10) | 2018-04-04 12:42 | default | 170.4395 | μmol/L | 30.3329 | °C | 999 | hPa | Humid | 35 | 0 | 0 | 21.529 | 148201.9541 | 227198.9029 | 30.6166 | 27
500372 | 2018-04-17 12:31 | 2.7022 | Oxy5 (PSt7-10) | 2018-04-04 12:42 | default | 170.5593 | μmol/L | 30.3272 | °C | 999 | hPa | Humid | 35 | 0 | 0 | 21.523 | 148193.8758 | 227198.5966 | 30.6166 | 27
500383 | 2018-04-17 12:31 | 2.7183 | Oxy5 (PSt7-10) | 2018-04-04 12:42 | default | 170.4867 | μmol/L | 30.3324 | °C | 999 | hPa | Humid | 35 | 0 | 0 | 21.526 | 148192.1882 | 227199.1715 | 30.6166 | 27
500395 | 2018-04-17 12:31 | 2.7352 | Oxy5 (PSt7-10) | 2018-04-04 12:42 | default | 170.5505 | μmol/L | 30.3345 | °C | 999 | hPa | Humid | 35 | 0 | 0 | 21.521 | 148183.9903 | 227188.0058 | 30.6166 | 27
500409 | 2018-04-17 12:31 | 2.7515 | Oxy5 (PSt7-10) | 2018-04-04 12:42 | default | 170.5557 | μmol/L | 30.3391 | °C | 999 | hPa | Humid | 35 | 0 | 0 | 21.519 | 148173.268 | 227199.6866 | 30.6166 | 27
500420 | 2018-04-17 12:31 | 2.7686 | Oxy5 (PSt7-10) | 2018-04-04 12:42 | default | 170.5324 | μmol/L | 30.3294 | °C | 999 | hPa | Humid | 35 | 0 | 0 | 21.524 | 148156.4243 | 227195.0222 | 30.6166 | 27
500425 | 2018-04-17 12:31 | 2.785 | Oxy5 (PSt7-10) | 2018-04-04 12:42 | default | 170.592 | μmol/L | 30.3295 | °C | 999 | hPa | Humid | 35 | 0 | 0 | 21.52 | 148156.0701 | 227190.4044 | 30.6166 | 27
500434 | 2018-04-17 12:31 | 2.8022 | Oxy5 (PSt7-10) | 2018-04-04 12:42 | default | 170.5258 | μmol/L | 30.3391 | °C | 999 | hPa | Humid | 35 | 0 | 0 | 21.521 | 148135.8327 | 227194.5662 | 30.6166 | 27
500445 | 2018-04-17 12:31 | 2.8185 | Oxy5 (PSt7-10) | 2018-04-04 12:42 | default | 170.5577 | μmol/L | 30.3416 | °C | 999 | hPa | Humid | 35 | 0 | 0 | 21.518 | 148124.3277 | 227196.1011 | 30.6166 | 27
500460 | 2018-04-17 12:31 | 2.8355 | Oxy5 (PSt7-10) | 2018-04-04 12:42 | default | 170.5139 | μmol/L | 30.3442 | °C | 999 | hPa | Humid | 35 | 0 | 0 | 21.52 | 148107.2617 | 227181.95 | 30.6166 | 27
500470 | 2018-04-17 12:31 | 2.8515 | Oxy5 (PSt7-10) | 2018-04-04 12:42 | default | 170.5692 | μmol/L | 30.3394 | °C | 999 | hPa | Humid | 35 | 0 | 0 | 21.518 | 148115.8111 | 227188.9712 | 30.6166 | 27
500477 | 2018-04-17 12:31 | 2.8689 | Oxy5 (PSt7-10) | 2018-04-04 12:42 | default | 170.5781 | μmol/L | 30.3405 | °C | 999 | hPa | Humid | 35 | 0 | 0 | 21.517 | 148113.9096 | 227185.7702 | 30.6166 | 27
500485 | 2018-04-17 12:31 | 2.8855 | Oxy5 (PSt7-10) | 2018-04-04 12:42 | default | 170.6748 | μmol/L | 30.3308 | °C | 999 | hPa | Humid | 35 | 0 | 0 | 21.514 | 148106.0578 | 227186.3178 | 30.6166 | 27
500493 | 2018-04-17 12:31 | 2.9016 | Oxy5 (PSt7-10) | 2018-04-04 12:42 | default | 170.5853 | μmol/L | 30.3448 | °C | 999 | hPa | Humid | 35 | 0 | 0 | 21.515 | 148096.1438 | 227184.8787 | 30.6166 | 27
500508 | 2018-04-17 12:31 | 2.9182 | Oxy5 (PSt7-10) | 2018-04-04 12:42 | default | 170.575 | μmol/L | 30.3496 | °C | 999 | hPa | Humid | 35 | 0 | 0 | 21.514 | 148092.241 | 227178.628 | 30.6166 | 27
500513 | 2018-04-17 12:31 | 2.9351 | Oxy5 (PSt7-10) | 2018-04-04 12:42 | default | 170.5861 | μmol/L | 30.3531 | °C | 999 | hPa | Humid | 35 | 0 | 0 | 21.512 | 148081.1396 | 227187.583 | 30.6166 | 27
500524 | 2018-04-17 12:31 | 2.9516 | Oxy5 (PSt7-10) | 2018-04-04 12:42 | default | 170.713 | μmol/L | 30.3208 | °C | 999 | hPa | Humid | 35 | 0 | 0 | 21.515 | 148078.7218 | 227178.9425 | 30.6166 | 27
500539 | 2018-04-17 12:31 | 2.9684 | Oxy5 (PSt7-10) | 2018-04-04 12:42 | default | 170.6534 | μmol/L | 30.3348 | °C | 999 | hPa | Humid | 35 | 0 | 0 | 21.514 | 148066.3971 | 227181.6573 | 30.6166 | 27
500542 | 2018-04-17 12:31 | 2.9855 | Oxy5 (PSt7-10) | 2018-04-04 12:42 | default | 170.6311 | μmol/L | 30.3362 | °C | 999 | hPa | Humid | 35 | 0 | 0 | 21.515 | 148066.3676 | 227184.5038 | 30.6166 | 27
500553 | 2018-04-17 12:31 | 3.002 | Oxy5 (PSt7-10) | 2018-04-04 12:42 | default | 170.6909 | μmol/L | 30.339 | °C | 999 | hPa | Humid | 35 | 0 | 0 | 21.51 | 148067.2002 | 227170.2202 | 30.6166 | 27
500570 | 2018-04-17 12:31 | 3.0185 | Oxy5 (PSt7-10) | 2018-04-04 12:42 | default | 170.6962 | μmol/L | 30.3352 | °C | 999 | hPa | Humid | 35 | 0 | 0 | 21.511 | 148054.6205 | 227182.6748 | 30.6166 | 27
500577 | 2018-04-17 12:31 | 3.0349 | Oxy5 (PSt7-10) | 2018-04-04 12:42 | default | 170.7348 | μmol/L | 30.3307 | °C | 999 | hPa | Humid | 35 | 0 | 0 | 21.51 | 148050.6748 | 227180.0936 | 30.6166 | 27
500589 | 2018-04-17 12:31 | 3.0516 | Oxy5 (PSt7-10) | 2018-04-04 12:42 | default | 170.7256 | μmol/L | 30.3381 | °C | 999 | hPa | Humid | 35 | 0 | 0 | 21.508 | 148043.8673 | 227182.2964 | 30.6166 | 27
500592 | 2018-04-17 12:31 | 3.0687 | Oxy5 (PSt7-10) | 2018-04-04 12:42 | default | 170.7262 | μmol/L | 30.3422 | °C | 998 | hPa | Humid | 35 | 0 | 0 | 21.506 | 148032.1443 | 227184.582 | 30.6166 | 27
500602 | 2018-04-17 12:31 | 3.0851 | Oxy5 (PSt7-10) | 2018-04-04 12:42 | default | 170.6409 | μmol/L | 30.3569 | °C | 999 | hPa | Humid | 35 | 0 | 0 | 21.507 | 148024.1467 | 227192.7559 | 30.6166 | 27
500619 | 2018-04-17 12:31 | 3.1023 | Oxy5 (PSt7-10) | 2018-04-04 12:42 | default | 170.7427 | μmol/L | 30.3405 | °C | 999 | hPa | Humid | 35 | 0 | 0 | 21.506 | 148024.7265 | 227174.7555 | 30.6166 | 27
500628 | 2018-04-17 12:31 | 3.1186 | Oxy5 (PSt7-10) | 2018-04-04 12:42 | default | 170.8004 | μmol/L | 30.3409 | °C | 999 | hPa | Humid | 35 | 0 | 0 | 21.502 | 148012.3304 | 227181.8445 | 30.6166 | 27
500637 | 2018-04-17 12:31 | 3.1353 | Oxy5 (PSt7-10) | 2018-04-04 12:42 | default | 170.749 | μmol/L | 30.345 | °C | 999 | hPa | Humid | 35 | 0 | 0 | 21.504 | 148006.2807 | 227183.842 | 30.6166 | 27
500648 | 2018-04-17 12:32 | 3.1519 | Oxy5 (PSt7-10) | 2018-04-04 12:42 | default | 170.7607 | μmol/L | 30.3428 | °C | 999 | hPa | Humid | 35 | 0 | 0 | 21.504 | 148003.1758 | 227165.9755 | 30.6166 | 27
500659 | 2018-04-17 12:32 | 3.1682 | Oxy5 (PSt7-10) | 2018-04-04 12:42 | default | 170.838 | μmol/L | 30.3395 | °C | 999 | hPa | Humid | 35 | 0 | 0 | 21.5 | 147985.8158 | 227176.8381 | 30.6166 | 27
500665 | 2018-04-17 12:32 | 3.1849 | Oxy5 (PSt7-10) | 2018-04-04 12:42 | default | 170.8307 | μmol/L | 30.3296 | °C | 999 | hPa | Humid | 35 | 0 | 0 | 21.504 | 147980.8952 | 227180.2526 | 30.6166 | 27
500679 | 2018-04-17 12:32 | 3.202 | Oxy5 (PSt7-10) | 2018-04-04 12:42 | default | 170.8166 | μmol/L | 30.3407 | °C | 999 | hPa | Humid | 35 | 0 | 0 | 21.501 | 147978.6574 | 227175.9643 | 30.6166 | 27
500682 | 2018-04-17 12:32 | 3.2181 | Oxy5 (PSt7-10) | 2018-04-04 12:42 | default | 170.8461 | μmol/L | 30.3352 | °C | 999 | hPa | Humid | 35 | 0 | 0 | 21.501 | 147963.8709 | 227161.322 | 30.6166 | 27
500692 | 2018-04-17 12:32 | 3.2351 | Oxy5 (PSt7-10) | 2018-04-04 12:42 | default | 170.9059 | μmol/L | 30.3295 | °C | 999 | hPa | Humid | 35 | 0 | 0 | 21.499 | 147957.044 | 227159.2659 | 30.6166 | 27
500710 | 2018-04-17 12:32 | 3.2517 | Oxy5 (PSt7-10) | 2018-04-04 12:42 | default | 170.7706 | μmol/L | 30.3465 | °C | 999 | hPa | Humid | 35 | 0 | 0 | 21.502 | 147962.5463 | 227163.384 | 30.6166 | 27
500713 | 2018-04-17 12:32 | 3.2687 | Oxy5 (PSt7-10) | 2018-04-04 12:42 | default | 170.8577 | μmol/L | 30.3414 | °C | 999 | hPa | Humid | 35 | 0 | 0 | 21.498 | 147951.9785 | 227168.8332 | 30.6166 | 27
500726 | 2018-04-17 12:32 | 3.2849 | Oxy5 (PSt7-10) | 2018-04-04 12:42 | default | 170.858 | μmol/L | 30.3414 | °C | 999 | hPa | Humid | 35 | 0 | 0 | 21.498 | 147939.1243 | 227159.5841 | 30.6166 | 27
500732 | 2018-04-17 12:32 | 3.3016 | Oxy5 (PSt7-10) | 2018-04-04 12:42 | default | 170.8756 | μmol/L | 30.3409 | °C | 999 | hPa | Humid | 35 | 0 | 0 | 21.497 | 147921.1266 | 227161.2099 | 30.6166 | 27
500750 | 2018-04-17 12:32 | 3.3184 | Oxy5 (PSt7-10) | 2018-04-04 12:42 | default | 170.8804 | μmol/L | 30.34 | °C | 999 | hPa | Humid | 35 | 0 | 0 | 21.497 | 147918.9363 | 227152.9961 | 30.6166 | 27
500759 | 2018-04-17 12:32 | 3.3351 | Oxy5 (PSt7-10) | 2018-04-04 12:42 | default | 170.9739 | μmol/L | 30.3365 | °C | 999 | hPa | Humid | 35 | 0 | 0 | 21.492 | 147908.4759 | 227159.0315 | 30.6166 | 27
500762 | 2018-04-17 12:32 | 3.3517 | Oxy5 (PSt7-10) | 2018-04-04 12:42 | default | 170.8987 | μmol/L | 30.3393 | °C | 999 | hPa | Humid | 35 | 0 | 0 | 21.496 | 147907.8746 | 227162.2909 | 30.6166 | 27
500780 | 2018-04-17 12:32 | 3.3689 | Oxy5 (PSt7-10) | 2018-04-04 12:42 | default | 171.0192 | μmol/L | 30.3251 | °C | 999 | hPa | Humid | 35 | 0 | 0 | 21.493 | 147910.12 | 227159.816 | 30.6166 | 27
500782 | 2018-04-17 12:32 | 3.3847 | Oxy5 (PSt7-10) | 2018-04-04 12:42 | default | 171.0168 | μmol/L | 30.3256 | °C | 999 | hPa | Humid | 35 | 0 | 0 | 21.493 | 147895.9216 | 227150.8502 | 30.6166 | 27
500794 | 2018-04-17 12:32 | 3.4021 | Oxy5 (PSt7-10) | 2018-04-04 12:42 | default | 170.8984 | μmol/L | 30.345 | °C | 999 | hPa | Humid | 35 | 0 | 0 | 21.494 | 147883.9474 | 227155.0887 | 30.6166 | 27
500803 | 2018-04-17 12:32 | 3.4184 | Oxy5 (PSt7-10) | 2018-04-04 12:42 | default | 170.8964 | μmol/L | 30.3482 | °C | 999 | hPa | Humid | 35 | 0 | 0 | 21.493 | 147885.5539 | 227157.5318 | 30.6166 | 27
500820 | 2018-04-17 12:32 | 3.4353 | Oxy5 (PSt7-10) | 2018-04-04 12:42 | default | 170.9183 | μmol/L | 30.3469 | °C | 999 | hPa | Humid | 35 | 0 | 0 | 21.492 | 147873.9684 | 227171.4813 | 30.6166 | 27
500827 | 2018-04-17 12:32 | 3.4515 | Oxy5 (PSt7-10) | 2018-04-04 12:42 | default | 170.9192 | μmol/L | 30.3496 | °C | 999 | hPa | Humid | 35 | 0 | 0 | 21.491 | 147856.5594 | 227147.0366 | 30.6166 | 27
500839 | 2018-04-17 12:32 | 3.4682 | Oxy5 (PSt7-10) | 2018-04-04 12:42 | default | 170.9341 | μmol/L | 30.344 | °C | 999 | hPa | Humid | 35 | 0 | 0 | 21.492 | 147859.2565 | 227151.0344 | 30.6166 | 27
500844 | 2018-04-17 12:32 | 3.4849 | Oxy5 (PSt7-10) | 2018-04-04 12:42 | default | 170.9673 | μmol/L | 30.3462 | °C | 999 | hPa | Humid | 35 | 0 | 0 | 21.489 | 147843.3992 | 227154.3162 | 30.6166 | 27
500857 | 2018-04-17 12:32 | 3.502 | Oxy5 (PSt7-10) | 2018-04-04 12:42 | default | 170.9763 | μmol/L | 30.3417 | °C | 999 | hPa | Humid | 35 | 0 | 0 | 21.49 | 147838.4057 | 227149.6927 | 30.6166 | 27
500869 | 2018-04-17 12:32 | 3.5182 | Oxy5 (PSt7-10) | 2018-04-04 12:42 | default | 171.0237 | μmol/L | 30.3384 | °C | 999 | hPa | Humid | 35 | 0 | 0 | 21.488 | 147817.9956 | 227146.9315 | 30.6166 | 27
500872 | 2018-04-17 12:32 | 3.535 | Oxy5 (PSt7-10) | 2018-04-04 12:42 | default | 170.9881 | μmol/L | 30.3479 | °C | 999 | hPa | Humid | 35 | 0 | 0 | 21.487 | 147822.3364 | 227144.4508 | 30.6166 | 27
500888 | 2018-04-17 12:32 | 3.5516 | Oxy5 (PSt7-10) | 2018-04-04 12:42 | default | 170.9812 | μmol/L | 30.3436 | °C | 999 | hPa | Humid | 35 | 0 | 0 | 21.489 | 147803.4049 | 227148.6103 | 30.6166 | 27
500896 | 2018-04-17 12:32 | 3.5682 | Oxy5 (PSt7-10) | 2018-04-04 12:42 | default | 171.0219 | μmol/L | 30.3415 | °C | 999 | hPa | Humid | 35 | 0 | 0 | 21.487 | 147814.5035 | 227154.5306 | 30.6166 | 27
500908 | 2018-04-17 12:32 | 3.5854 | Oxy5 (PSt7-10) | 2018-04-04 12:42 | default | 170.9833 | μmol/L | 30.3544 | °C | 999 | hPa | Humid | 35 | 0 | 0 | 21.485 | 147818.0399 | 227150.1738 | 30.6166 | 27
500914 | 2018-04-17 12:32 | 3.6019 | Oxy5 (PSt7-10) | 2018-04-04 12:42 | default | 171.0694 | μmol/L | 30.3439 | °C | 999 | hPa | Humid | 35 | 0 | 0 | 21.483 | 147810.3674 | 227155.863 | 30.6166 | 27
500926 | 2018-04-17 12:32 | 3.6189 | Oxy5 (PSt7-10) | 2018-04-04 12:42 | default | 171.1683 | μmol/L | 30.3253 | °C | 999 | hPa | Humid | 35 | 0 | 0 | 21.483 | 147805.1632 | 227152.4843 | 30.6166 | 27
500936 | 2018-04-17 12:32 | 3.6352 | Oxy5 (PSt7-10) | 2018-04-04 12:42 | default | 171.0459 | μmol/L | 30.3455 | °C | 999 | hPa | Humid | 35 | 0 | 0 | 21.484 | 147787.3165 | 227132.1194 | 30.6166 | 27
500948 | 2018-04-17 12:32 | 3.6521 | Oxy5 (PSt7-10) | 2018-04-04 12:42 | default | 171.1562 | μmol/L | 30.3389 | °C | 999 | hPa | Humid | 35 | 0 | 0 | 21.479 | 147787.4471 | 227137.4723 | 30.6166 | 27
500957 | 2018-04-17 12:32 | 3.6682 | Oxy5 (PSt7-10) | 2018-04-04 12:42 | default | 171.0668 | μmol/L | 30.3444 | °C | 999 | hPa | Humid | 35 | 0 | 0 | 21.483 | 147775.0889 | 227146.6477 | 30.6166 | 27
500970 | 2018-04-17 12:32 | 3.6851 | Oxy5 (PSt7-10) | 2018-04-04 12:42 | default | 171.1472 | μmol/L | 30.3349 | °C | 999 | hPa | Humid | 35 | 0 | 0 | 21.481 | 147772.7644 | 227152.6022 | 30.6166 | 27
500977 | 2018-04-17 12:32 | 3.7016 | Oxy5 (PSt7-10) | 2018-04-04 12:42 | default | 171.1256 | μmol/L | 30.3502 | °C | 999 | hPa | Humid | 35 | 0 | 0 | 21.477 | 147766.6738 | 227136.8697 | 30.6166 | 27
500989 | 2018-04-17 12:32 | 3.7188 | Oxy5 (PSt7-10) | 2018-04-04 12:42 | default | 171.0905 | μmol/L | 30.3484 | °C | 999 | hPa | Humid | 35 | 0 | 0 | 21.48 | 147762.6209 | 227144.261 | 30.6166 | 27
501001 | 2018-04-17 12:32 | 3.7352 | Oxy5 (PSt7-10) | 2018-04-04 12:42 | default | 171.136 | μmol/L | 30.3342 | °C | 999 | hPa | Humid | 35 | 0 | 0 | 21.482 | 147758.3419 | 227142.0174 | 30.6166 | 27
501008 | 2018-04-17 12:32 | 3.7519 | Oxy5 (PSt7-10) | 2018-04-04 12:42 | default | 171.1764 | μmol/L | 30.3435 | °C | 999 | hPa | Humid | 35 | 0 | 0 | 21.476 | 147754.3278 | 227133.7394 | 30.6166 | 27
501012 | 2018-04-17 12:32 | 3.7681 | Oxy5 (PSt7-10) | 2018-04-04 12:42 | default | 171.1734 | μmol/L | 30.3356 | °C | 999 | hPa | Humid | 35 | 0 | 0 | 21.479 | 147744.6819 | 227133.0608 | 30.6166 | 27
501025 | 2018-04-17 12:32 | 3.7854 | Oxy5 (PSt7-10) | 2018-04-04 12:42 | default | 171.1561 | μmol/L | 30.3502 | °C | 999 | hPa | Humid | 35 | 0 | 0 | 21.475 | 147743.2371 | 227135.8056 | 30.6166 | 27
501036 | 2018-04-17 12:32 | 3.8021 | Oxy5 (PSt7-10) | 2018-04-04 12:42 | default | 171.1068 | μmol/L | 30.3566 | °C | 999 | hPa | Humid | 35 | 0 | 0 | 21.476 | 147734.3356 | 227130.5873 | 30.6166 | 27
501050 | 2018-04-17 12:32 | 3.8189 | Oxy5 (PSt7-10) | 2018-04-04 12:42 | default | 171.2374 | μmol/L | 30.3377 | °C | 999 | hPa | Humid | 35 | 0 | 0 | 21.474 | 147723.0755 | 227138.8012 | 30.6166 | 27
501054 | 2018-04-17 12:32 | 3.8349 | Oxy5 (PSt7-10) | 2018-04-04 12:42 | default | 171.2511 | μmol/L | 30.338 | °C | 999 | hPa | Humid | 35 | 0 | 0 | 21.473 | 147715.7313 | 227127.2246 | 30.6166 | 27
501066 | 2018-04-17 12:32 | 3.8522 | Oxy5 (PSt7-10) | 2018-04-04 12:42 | default | 171.232 | μmol/L | 30.3331 | °C | 999 | hPa | Humid | 35 | 0 | 0 | 21.476 | 147714.8925 | 227135.0777 | 30.6166 | 27
501078 | 2018-04-17 12:32 | 3.8681 | Oxy5 (PSt7-10) | 2018-04-04 12:42 | default | 171.2188 | μmol/L | 30.3468 | °C | 999 | hPa | Humid | 35 | 0 | 0 | 21.472 | 147702.6367 | 227132.4738 | 30.6166 | 27
501083 | 2018-04-17 12:32 | 3.8853 | Oxy5 (PSt7-10) | 2018-04-04 12:42 | default | 171.2417 | μmol/L | 30.3454 | °C | 999 | hPa | Humid | 35 | 0 | 0 | 21.471 | 147688.8889 | 227130.2259 | 30.6166 | 27
501094 | 2018-04-17 12:32 | 3.9016 | Oxy5 (PSt7-10) | 2018-04-04 12:42 | default | 171.2374 | μmol/L | 30.3462 | °C | 999 | hPa | Humid | 35 | 0 | 0 | 21.471 | 147692.8712 | 227124.34 | 30.6166 | 27
501105 | 2018-04-17 12:32 | 3.9188 | Oxy5 (PSt7-10) | 2018-04-04 12:42 | default | 171.2845 | μmol/L | 30.3402 | °C | 999 | hPa | Humid | 35 | 0 | 0 | 21.47 | 147678.9668 | 227140.9694 | 30.6166 | 27
501119 | 2018-04-17 12:32 | 3.9353 | Oxy5 (PSt7-10) | 2018-04-04 12:42 | default | 171.3112 | μmol/L | 30.3464 | °C | 999 | hPa | Humid | 35 | 0 | 0 | 21.466 | 147671.1078 | 227129.7845 | 30.6166 | 27
501125 | 2018-04-17 12:32 | 3.9517 | Oxy5 (PSt7-10) | 2018-04-04 12:42 | default | 171.2797 | μmol/L | 30.3382 | °C | 999 | hPa | Humid | 35 | 0 | 0 | 21.471 | 147667.6747 | 227129.88 | 30.6166 | 27
501133 | 2018-04-17 12:32 | 3.9686 | Oxy5 (PSt7-10) | 2018-04-04 12:42 | default | 171.3076 | μmol/L | 30.3358 | °C | 999 | hPa | Humid | 35 | 0 | 0 | 21.47 | 147665.7197 | 227140.1077 | 30.6166 | 27
501144 | 2018-04-17 12:32 | 3.9853 | Oxy5 (PSt7-10) | 2018-04-04 12:42 | default | 171.3191 | μmol/L | 30.3421 | °C | 999 | hPa | Humid | 35 | 0 | 0 | 21.467 | 147652.928 | 227127.4879 | 30.6166 | 27
501157 | 2018-04-17 12:32 | 4.002 | Oxy5 (PSt7-10) | 2018-04-04 12:42 | default | 171.3053 | μmol/L | 30.3475 | °C | 999 | hPa | Humid | 35 | 0 | 0 | 21.466 | 147643.987 | 227124.4178 | 30.6166 | 27
501162 | 2018-04-17 12:32 | 4.0188 | Oxy5 (PSt7-10) | 2018-04-04 12:42 | default | 171.3543 | μmol/L | 30.344 | °C | 999 | hPa | Humid | 35 | 0 | 0 | 21.464 | 147642.9571 | 227123.0184 | 30.6166 | 27
501178 | 2018-04-17 12:32 | 4.0352 | Oxy5 (PSt7-10) | 2018-04-04 12:42 | default | 171.3458 | μmol/L | 30.3512 | °C | 999 | hPa | Humid | 35 | 0 | 0 | 21.462 | 147625.2551 | 227128.3195 | 30.6166 | 27
501183 | 2018-04-17 12:32 | 4.0517 | Oxy5 (PSt7-10) | 2018-04-04 12:42 | default | 171.2317 | μmol/L | 30.3585 | °C | 999 | hPa | Humid | 35 | 0 | 0 | 21.467 | 147613.228 | 227129.374 | 30.6166 | 27
501194 | 2018-04-17 12:32 | 4.0682 | Oxy5 (PSt7-10) | 2018-04-04 12:42 | default | 171.3665 | μmol/L | 30.3502 | °C | 999 | hPa | Humid | 35 | 0 | 0 | 21.461 | 147610.1433 | 227124.5249 | 30.6166 | 27
501209 | 2018-04-17 12:32 | 4.0854 | Oxy5 (PSt7-10) | 2018-04-04 12:42 | default | 171.3433 | μmol/L | 30.3489 | °C | 999 | hPa | Humid | 35 | 0 | 0 | 21.463 | 147609.916 | 227132.979 | 30.6166 | 27
501212 | 2018-04-17 12:32 | 4.1019 | Oxy5 (PSt7-10) | 2018-04-04 12:42 | default | 171.3596 | μmol/L | 30.3599 | °C | 999 | hPa | Humid | 35 | 0 | 0 | 21.458 | 147579.1825 | 227121.1391 | 30.6166 | 27
501222 | 2018-04-17 12:32 | 4.1184 | Oxy5 (PSt7-10) | 2018-04-04 12:42 | default | 171.3424 | μmol/L | 30.3547 | °C | 999 | hPa | Humid | 35 | 0 | 0 | 21.461 | 147584.372 | 227126.2555 | 30.6166 | 27
501235 | 2018-04-17 12:32 | 4.1352 | Oxy5 (PSt7-10) | 2018-04-04 12:42 | default | 171.4051 | μmol/L | 30.3486 | °C | 999 | hPa | Humid | 35 | 0 | 0 | 21.459 | 147567.5161 | 227117.6863 | 30.6166 | 27
501246 | 2018-04-17 12:33 | 4.1523 | Oxy5 (PSt7-10) | 2018-04-04 12:42 | default | 171.3907 | μmol/L | 30.3484 | °C | 999 | hPa | Humid | 35 | 0 | 0 | 21.46 | 147558.0675 | 227121.557 | 30.6166 | 27
501253 | 2018-04-17 12:33 | 4.1683 | Oxy5 (PSt7-10) | 2018-04-04 12:42 | default | 171.3726 | μmol/L | 30.3546 | °C | 999 | hPa | Humid | 35 | 0 | 0 | 21.459 | 147559.2765 | 227117.1408 | 30.6166 | 27
501266 | 2018-04-17 12:33 | 4.185 | Oxy5 (PSt7-10) | 2018-04-04 12:42 | default | 171.3502 | μmol/L | 30.3617 | °C | 999 | hPa | Humid | 35 | 0 | 0 | 21.458 | 147551.9196 | 227120.2604 | 30.6166 | 27
501277 | 2018-04-17 12:33 | 4.2015 | Oxy5 (PSt7-10) | 2018-04-04 12:42 | default | 171.4106 | μmol/L | 30.3532 | °C | 999 | hPa | Humid | 35 | 0 | 0 | 21.457 | 147554.8897 | 227124.764 | 30.6166 | 27
501285 | 2018-04-17 12:33 | 4.2185 | Oxy5 (PSt7-10) | 2018-04-04 12:42 | default | 171.5142 | μmol/L | 30.3422 | °C | 999 | hPa | Humid | 35 | 0 | 0 | 21.454 | 147544.0371 | 227124.9005 | 30.6166 | 27
501299 | 2018-04-17 12:33 | 4.2355 | Oxy5 (PSt7-10) | 2018-04-04 12:42 | default | 171.5104 | μmol/L | 30.3373 | °C | 999 | hPa | Humid | 35 | 0 | 0 | 21.456 | 147540.4903 | 227122.3861 | 30.6166 | 27
501311 | 2018-04-17 12:33 | 4.2517 | Oxy5 (PSt7-10) | 2018-04-04 12:42 | default | 171.4459 | μmol/L | 30.3606 | °C | 999 | hPa | Humid | 35 | 0 | 0 | 21.452 | 147533.9992 | 227110.6704 | 30.6166 | 27
501321 | 2018-04-17 12:33 | 4.2687 | Oxy5 (PSt7-10) | 2018-04-04 12:42 | default | 171.4613 | μmol/L | 30.3465 | °C | 999 | hPa | Humid | 35 | 0 | 0 | 21.456 | 147536.8979 | 227112.7596 | 30.6166 | 27
501325 | 2018-04-17 12:33 | 4.2851 | Oxy5 (PSt7-10) | 2018-04-04 12:42 | default | 171.483 | μmol/L | 30.3509 | °C | 999 | hPa | Humid | 35 | 0 | 0 | 21.453 | 147518.2466 | 227112.5474 | 30.6166 | 27
501335 | 2018-04-17 12:33 | 4.3017 | Oxy5 (PSt7-10) | 2018-04-04 12:42 | default | 171.5918 | μmol/L | 30.3361 | °C | 999 | hPa | Humid | 35 | 0 | 0 | 21.451 | 147515.7185 | 227115.1402 | 30.6166 | 27
501346 | 2018-04-17 12:33 | 4.3188 | Oxy5 (PSt7-10) | 2018-04-04 12:42 | default | 171.5608 | μmol/L | 30.3391 | °C | 999 | hPa | Humid | 35 | 0 | 0 | 21.452 | 147517.6521 | 227118.2042 | 30.6166 | 27
501356 | 2018-04-17 12:33 | 4.3355 | Oxy5 (PSt7-10) | 2018-04-04 12:42 | default | 171.5534 | μmol/L | 30.3433 | °C | 999 | hPa | Humid | 35 | 0 | 0 | 21.451 | 147505.8489 | 227111.4325 | 30.6166 | 27
501364 | 2018-04-17 12:33 | 4.3521 | Oxy5 (PSt7-10) | 2018-04-04 12:42 | default | 171.4958 | μmol/L | 30.3598 | °C | 999 | hPa | Humid | 35 | 0 | 0 | 21.449 | 147501.3603 | 227114.8198 | 30.6166 | 27
501372 | 2018-04-17 12:33 | 4.368 | Oxy5 (PSt7-10) | 2018-04-04 12:42 | default | 171.4176 | μmol/L | 30.3716 | °C | 999 | hPa | Humid | 35 | 0 | 0 | 21.45 | 147498.0116 | 227115.9483 | 30.6166 | 27
501387 | 2018-04-17 12:33 | 4.3847 | Oxy5 (PSt7-10) | 2018-04-04 12:42 | default | 171.5513 | μmol/L | 30.3522 | °C | 999 | hPa | Humid | 35 | 0 | 0 | 21.448 | 147495.7625 | 227107.1114 | 30.6166 | 27
501393 | 2018-04-17 12:33 | 4.4019 | Oxy5 (PSt7-10) | 2018-04-04 12:42 | default | 171.4866 | μmol/L | 30.3587 | °C | 999 | hPa | Humid | 35 | 0 | 0 | 21.45 | 147487.7502 | 227111.6883 | 30.6166 | 27
501404 | 2018-04-17 12:33 | 4.4184 | Oxy5 (PSt7-10) | 2018-04-04 12:42 | default | 171.5721 | μmol/L | 30.3568 | °C | 999 | hPa | Humid | 35 | 0 | 0 | 21.445 | 147487.6552 | 227109.4761 | 30.6166 | 27
501420 | 2018-04-17 12:33 | 4.4354 | Oxy5 (PSt7-10) | 2018-04-04 12:42 | default | 171.4526 | μmol/L | 30.3622 | °C | 999 | hPa | Humid | 35 | 0 | 0 | 21.451 | 147471.5399 | 227105.2124 | 30.6166 | 27
501423 | 2018-04-17 12:33 | 4.4522 | Oxy5 (PSt7-10) | 2018-04-04 12:42 | default | 171.5828 | μmol/L | 30.3547 | °C | 999 | hPa | Humid | 35 | 0 | 0 | 21.445 | 147465.4579 | 227108.0466 | 30.6166 | 27
501439 | 2018-04-17 12:33 | 4.4685 | Oxy5 (PSt7-10) | 2018-04-04 12:42 | default | 171.5693 | μmol/L | 30.3601 | °C | 999 | hPa | Humid | 35 | 0 | 0 | 21.444 | 147455.1658 | 227108.3766 | 30.6166 | 27
501451 | 2018-04-17 12:33 | 4.4857 | Oxy5 (PSt7-10) | 2018-04-04 12:42 | default | 171.5986 | μmol/L | 30.3518 | °C | 999 | hPa | Humid | 35 | 0 | 0 | 21.445 | 147447.4746 | 227113.483 | 30.6166 | 27
501452 | 2018-04-17 12:33 | 4.5016 | Oxy5 (PSt7-10) | 2018-04-04 12:42 | default | 171.6587 | μmol/L | 30.349 | °C | 999 | hPa | Humid | 35 | 0 | 0 | 21.442 | 147443.4794 | 227102.4587 | 30.6166 | 27
501470 | 2018-04-17 12:33 | 4.519 | Oxy5 (PSt7-10) | 2018-04-04 12:42 | default | 171.6124 | μmol/L | 30.3605 | °C | 999 | hPa | Humid | 35 | 0 | 0 | 21.441 | 147433.8578 | 227107.7501 | 30.6166 | 27
501475 | 2018-04-17 12:33 | 4.5352 | Oxy5 (PSt7-10) | 2018-04-04 12:42 | default | 171.6622 | μmol/L | 30.3596 | °C | 999 | hPa | Humid | 35 | 0 | 0 | 21.438 | 147436.4015 | 227104.5891 | 30.6166 | 27
501485 | 2018-04-17 12:33 | 4.5519 | Oxy5 (PSt7-10) | 2018-04-04 12:42 | default | 171.7218 | μmol/L | 30.3428 | °C | 999 | hPa | Humid | 35 | 0 | 0 | 21.44 | 147420.9525 | 227104.4431 | 30.6166 | 27
501493 | 2018-04-17 12:33 | 4.5681 | Oxy5 (PSt7-10) | 2018-04-04 12:42 | default | 171.6467 | μmol/L | 30.3512 | °C | 999 | hPa | Humid | 35 | 0 | 0 | 21.442 | 147412.179 | 227096.5571 | 30.6166 | 27
501509 | 2018-04-17 12:33 | 4.5853 | Oxy5 (PSt7-10) | 2018-04-04 12:42 | default | 171.7099 | μmol/L | 30.3394 | °C | 999 | hPa | Humid | 35 | 0 | 0 | 21.442 | 147421.8668 | 227107.5104 | 30.6166 | 27
501515 | 2018-04-17 12:33 | 4.6021 | Oxy5 (PSt7-10) | 2018-04-04 12:42 | default | 171.7371 | μmol/L | 30.3343 | °C | 999 | hPa | Humid | 35 | 0 | 0 | 21.442 | 147409.0461 | 227103.4793 | 30.6166 | 27
501531 | 2018-04-17 12:33 | 4.6183 | Oxy5 (PSt7-10) | 2018-04-04 12:42 | default | 171.7462 | μmol/L | 30.3439 | °C | 999 | hPa | Humid | 35 | 0 | 0 | 21.438 | 147395.0126 | 227103.6809 | 30.6166 | 27
501537 | 2018-04-17 12:33 | 4.6353 | Oxy5 (PSt7-10) | 2018-04-04 12:42 | default | 171.7469 | μmol/L | 30.3494 | °C | 999 | hPa | Humid | 35 | 0 | 0 | 21.436 | 147385.7866 | 227103.8973 | 30.6166 | 27
501542 | 2018-04-17 12:33 | 4.6518 | Oxy5 (PSt7-10) | 2018-04-04 12:42 | default | 171.675 | μmol/L | 30.3544 | °C | 999 | hPa | Humid | 35 | 0 | 0 | 21.439 | 147377.5597 | 227102.9961 | 30.6166 | 27
501555 | 2018-04-17 12:33 | 4.6681 | Oxy5 (PSt7-10) | 2018-04-04 12:42 | default | 171.6503 | μmol/L | 30.3647 | °C | 999 | hPa | Humid | 35 | 0 | 0 | 21.437 | 147374.2004 | 227108.4234 | 30.6166 | 27
501570 | 2018-04-17 12:33 | 4.6851 | Oxy5 (PSt7-10) | 2018-04-04 12:42 | default | 171.6939 | μmol/L | 30.3621 | °C | 999 | hPa | Humid | 35 | 0 | 0 | 21.435 | 147359.5596 | 227100.3243 | 30.6166 | 27
501580 | 2018-04-17 12:33 | 4.7021 | Oxy5 (PSt7-10) | 2018-04-04 12:42 | default | 171.7297 | μmol/L | 30.3611 | °C | 999 | hPa | Humid | 35 | 0 | 0 | 21.433 | 147363.7655 | 227094.7167 | 30.6166 | 27
501588 | 2018-04-17 12:33 | 4.7184 | Oxy5 (PSt7-10) | 2018-04-04 12:42 | default | 171.6888 | μmol/L | 30.3631 | °C | 999 | hPa | Humid | 35 | 0 | 0 | 21.435 | 147349.8912 | 227101.9654 | 30.6166 | 27
501600 | 2018-04-17 12:33 | 4.7349 | Oxy5 (PSt7-10) | 2018-04-04 12:42 | default | 171.7785 | μmol/L | 30.352 | °C | 999 | hPa | Humid | 35 | 0 | 0 | 21.433 | 147346.4165 | 227085.603 | 30.6166 | 27
501611 | 2018-04-17 12:33 | 4.7521 | Oxy5 (PSt7-10) | 2018-04-04 12:42 | default | 171.5843 | μmol/L | 30.3799 | °C | 999 | hPa | Humid | 35 | 0 | 0 | 21.436 | 147339.442 | 227090.1028 | 30.6166 | 27
501612 | 2018-04-17 12:33 | 4.7684 | Oxy5 (PSt7-10) | 2018-04-04 12:42 | default | 171.817 | μmol/L | 30.3448 | °C | 999 | hPa | Humid | 35 | 0 | 0 | 21.433 | 147338.4636 | 227095.7047 | 30.6166 | 27
501625 | 2018-04-17 12:33 | 4.7855 | Oxy5 (PSt7-10) | 2018-04-04 12:42 | default | 171.852 | μmol/L | 30.341 | °C | 999 | hPa | Humid | 35 | 0 | 0 | 21.432 | 147333.355 | 227098.6329 | 30.6166 | 27
501636 | 2018-04-17 12:33 | 4.8019 | Oxy5 (PSt7-10) | 2018-04-04 12:42 | default | 171.7765 | μmol/L | 30.358 | °C | 999 | hPa | Humid | 35 | 0 | 0 | 21.431 | 147321.6913 | 227088.2925 | 30.6166 | 27
501644 | 2018-04-17 12:33 | 4.8189 | Oxy5 (PSt7-10) | 2018-04-04 12:42 | default | 171.7766 | μmol/L | 30.358 | °C | 999 | hPa | Humid | 35 | 0 | 0 | 21.431 | 147327.3458 | 227091.2318 | 30.6166 | 27
501652 | 2018-04-17 12:33 | 4.8348 | Oxy5 (PSt7-10) | 2018-04-04 12:42 | default | 171.7958 | μmol/L | 30.3544 | °C | 999 | hPa | Humid | 35 | 0 | 0 | 21.431 | 147313.8968 | 227087.0633 | 30.6166 | 27
501662 | 2018-04-17 12:33 | 4.8521 | Oxy5 (PSt7-10) | 2018-04-04 12:42 | default | 171.8068 | μmol/L | 30.3551 | °C | 999 | hPa | Humid | 35 | 0 | 0 | 21.43 | 147307.191 | 227097.5463 | 30.6166 | 27
501673 | 2018-04-17 12:33 | 4.8685 | Oxy5 (PSt7-10) | 2018-04-04 12:42 | default | 171.7763 | μmol/L | 30.358 | °C | 999 | hPa | Humid | 35 | 0 | 0 | 21.431 | 147297.064 | 227092.2127 | 30.6166 | 27
501684 | 2018-04-17 12:33 | 4.8849 | Oxy5 (PSt7-10) | 2018-04-04 12:42 | default | 171.8733 | μmol/L | 30.354 | °C | 999 | hPa | Humid | 35 | 0 | 0 | 21.426 | 147284.2426 | 227083.2693 | 30.6166 | 27
501694 | 2018-04-17 12:33 | 4.9023 | Oxy5 (PSt7-10) | 2018-04-04 12:42 | default | 171.8171 | μmol/L | 30.3645 | °C | 999 | hPa | Humid | 35 | 0 | 0 | 21.426 | 147282.3087 | 227091.1004 | 30.6166 | 27
501706 | 2018-04-17 12:33 | 4.9183 | Oxy5 (PSt7-10) | 2018-04-04 12:42 | default | 171.8922 | μmol/L | 30.3589 | °C | 999 | hPa | Humid | 35 | 0 | 0 | 21.423 | 147272.4065 | 227100.0101 | 30.6166 | 27
501720 | 2018-04-17 12:33 | 4.9353 | Oxy5 (PSt7-10) | 2018-04-04 12:42 | default | 171.9325 | μmol/L | 30.3457 | °C | 999 | hPa | Humid | 35 | 0 | 0 | 21.425 | 147268.0508 | 227088.8951 | 30.6166 | 27
501729 | 2018-04-17 12:33 | 4.9522 | Oxy5 (PSt7-10) | 2018-04-04 12:42 | default | 171.9397 | μmol/L | 30.3416 | °C | 999 | hPa | Humid | 35 | 0 | 0 | 21.426 | 147258.9043 | 227087.8582 | 30.6166 | 27
501738 | 2018-04-17 12:33 | 4.9687 | Oxy5 (PSt7-10) | 2018-04-04 12:42 | default | 172.0077 | μmol/L | 30.3345 | °C | 999 | hPa | Humid | 35 | 0 | 0 | 21.424 | 147247.02 | 227086.7771 | 30.6166 | 27
501746 | 2018-04-17 12:33 | 4.9854 | Oxy5 (PSt7-10) | 2018-04-04 12:42 | default | 171.8278 | μmol/L | 30.3681 | °C | 999 | hPa | Humid | 35 | 0 | 0 | 21.424 | 147237.5801 | 227079.3201 | 30.6166 | 27
501753 | 2018-04-17 12:33 | 5.0015 | Oxy5 (PSt7-10) | 2018-04-04 12:42 | default | 171.8088 | μmol/L | 30.3802 | °C | 999 | hPa | Humid | 35 | 0 | 0 | 21.421 | 147228.0971 | 227081.1633 | 30.6166 | 27
501768 | 2018-04-17 12:33 | 5.0187 | Oxy5 (PSt7-10) | 2018-04-04 12:42 | default | 171.8787 | μmol/L | 30.3615 | °C | 999 | hPa | Humid | 35 | 0 | 0 | 21.423 | 147225.5552 | 227074.7123 | 30.6166 | 27
501780 | 2018-04-17 12:33 | 5.0351 | Oxy5 (PSt7-10) | 2018-04-04 12:42 | default | 171.8897 | μmol/L | 30.365 | °C | 999 | hPa | Humid | 35 | 0 | 0 | 21.421 | 147212.5608 | 227077.8505 | 30.6166 | 27
501787 | 2018-04-17 12:33 | 5.0523 | Oxy5 (PSt7-10) | 2018-04-04 12:42 | default | 171.8803 | μmol/L | 30.3696 | °C | 999 | hPa | Humid | 35 | 0 | 0 | 21.42 | 147213.06 | 227092.0114 | 30.6166 | 27
501798 | 2018-04-17 12:33 | 5.0685 | Oxy5 (PSt7-10) | 2018-04-04 12:42 | default | 171.9591 | μmol/L | 30.3633 | °C | 999 | hPa | Humid | 35 | 0 | 0 | 21.417 | 147195.4739 | 227082.1714 | 30.6166 | 27
501809 | 2018-04-17 12:33 | 5.0855 | Oxy5 (PSt7-10) | 2018-04-04 12:42 | default | 171.9326 | μmol/L | 30.3655 | °C | 999 | hPa | Humid | 35 | 0 | 0 | 21.418 | 147201.5425 | 227085.8589 | 30.6166 | 27
501817 | 2018-04-17 12:33 | 5.1016 | Oxy5 (PSt7-10) | 2018-04-04 12:42 | default | 171.9054 | μmol/L | 30.3649 | °C | 999 | hPa | Humid | 35 | 0 | 0 | 21.42 | 147191.3266 | 227078.8129 | 30.6166 | 27
501829 | 2018-04-17 12:33 | 5.1187 | Oxy5 (PSt7-10) | 2018-04-04 12:42 | default | 172.0134 | μmol/L | 30.356 | °C | 999 | hPa | Humid | 35 | 0 | 0 | 21.416 | 147179.0981 | 227085.2219 | 30.6166 | 27
501836 | 2018-04-17 12:33 | 5.1355 | Oxy5 (PSt7-10) | 2018-04-04 12:42 | default | 171.9095 | μmol/L | 30.3726 | °C | 999 | hPa | Humid | 35 | 0 | 0 | 21.417 | 147155.6864 | 227086.3106 | 30.6166 | 27
501851 | 2018-04-17 12:34 | 5.152 | Oxy5 (PSt7-10) | 2018-04-04 12:42 | default | 171.9497 | μmol/L | 30.3679 | °C | 999 | hPa | Humid | 35 | 0 | 0 | 21.416 | 147154.7442 | 227083.4251 | 30.6166 | 27
501860 | 2018-04-17 12:34 | 5.1688 | Oxy5 (PSt7-10) | 2018-04-04 12:42 | default | 172.0006 | μmol/L | 30.3641 | °C | 999 | hPa | Humid | 35 | 0 | 0 | 21.414 | 147147.0314 | 227086.29 | 30.6166 | 27
501870 | 2018-04-17 12:34 | 5.1851 | Oxy5 (PSt7-10) | 2018-04-04 12:42 | default | 172.014 | μmol/L | 30.3587 | °C | 999 | hPa | Humid | 35 | 0 | 0 | 21.415 | 147137.3945 | 227076.9659 | 30.6166 | 27
501877 | 2018-04-17 12:34 | 5.2022 | Oxy5 (PSt7-10) | 2018-04-04 12:42 | default | 172.0607 | μmol/L | 30.3528 | °C | 999 | hPa | Humid | 35 | 0 | 0 | 21.414 | 147137.5441 | 227069.6788 | 30.6166 | 27
501882 | 2018-04-17 12:34 | 5.2186 | Oxy5 (PSt7-10) | 2018-04-04 12:42 | default | 172.0539 | μmol/L | 30.3541 | °C | 999 | hPa | Humid | 35 | 0 | 0 | 21.414 | 147138.6716 | 227077.6041 | 30.6166 | 27
501899 | 2018-04-17 12:34 | 5.235 | Oxy5 (PSt7-10) | 2018-04-04 12:42 | default | 172.0099 | μmol/L | 30.3595 | °C | 999 | hPa | Humid | 35 | 0 | 0 | 21.415 | 147134.2754 | 227067.8434 | 30.6166 | 27
501907 | 2018-04-17 12:34 | 5.252 | Oxy5 (PSt7-10) | 2018-04-04 12:42 | default | 172.0995 | μmol/L | 30.3597 | °C | 999 | hPa | Humid | 35 | 0 | 0 | 21.409 | 147121.243 | 227079.6189 | 30.6166 | 27
501919 | 2018-04-17 12:34 | 5.2682 | Oxy5 (PSt7-10) | 2018-04-04 12:42 | default | 172.1964 | μmol/L | 30.3444 | °C | 999 | hPa | Humid | 35 | 0 | 0 | 21.408 | 147128.1874 | 227076.7949 | 30.6166 | 27
501926 | 2018-04-17 12:34 | 5.2853 | Oxy5 (PSt7-10) | 2018-04-04 12:42 | default | 172.1184 | μmol/L | 30.3562 | °C | 999 | hPa | Humid | 35 | 0 | 0 | 21.409 | 147122.9034 | 227074.3543 | 30.6166 | 27
501932 | 2018-04-17 12:34 | 5.302 | Oxy5 (PSt7-10) | 2018-04-04 12:42 | default | 172.0356 | μmol/L | 30.366 | °C | 999 | hPa | Humid | 35 | 0 | 0 | 21.411 | 147113.8293 | 227063.0433 | 30.6166 | 27
501946 | 2018-04-17 12:34 | 5.3186 | Oxy5 (PSt7-10) | 2018-04-04 12:42 | default | 172.0326 | μmol/L | 30.3722 | °C | 999 | hPa | Humid | 35 | 0 | 0 | 21.409 | 147114.9312 | 227073.4764 | 30.6166 | 27
501954 | 2018-04-17 12:34 | 5.3351 | Oxy5 (PSt7-10) | 2018-04-04 12:42 | default | 172.1075 | μmol/L | 30.3639 | °C | 999 | hPa | Humid | 35 | 0 | 0 | 21.407 | 147105.7959 | 227071.2242 | 30.6166 | 27
501962 | 2018-04-17 12:34 | 5.3518 | Oxy5 (PSt7-10) | 2018-04-04 12:42 | default | 172.0745 | μmol/L | 30.3672 | °C | 999 | hPa | Humid | 35 | 0 | 0 | 21.408 | 147108.6003 | 227074.0029 | 30.6166 | 27
501973 | 2018-04-17 12:34 | 5.3685 | Oxy5 (PSt7-10) | 2018-04-04 12:42 | default | 171.9986 | μmol/L | 30.3786 | °C | 999 | hPa | Humid | 35 | 0 | 0 | 21.409 | 147093.532 | 227055.5952 | 30.6166 | 27
501982 | 2018-04-17 12:34 | 5.3855 | Oxy5 (PSt7-10) | 2018-04-04 12:42 | default | 172.0628 | μmol/L | 30.375 | °C | 999 | hPa | Humid | 35 | 0 | 0 | 21.406 | 147090.135 | 227076.1431 | 30.6166 | 27
501992 | 2018-04-17 12:34 | 5.4018 | Oxy5 (PSt7-10) | 2018-04-04 12:42 | default | 172.0884 | μmol/L | 30.3731 | °C | 999 | hPa | Humid | 35 | 0 | 0 | 21.405 | 147088.6802 | 227068.1265 | 30.6166 | 27
502006 | 2018-04-17 12:34 | 5.4183 | Oxy5 (PSt7-10) | 2018-04-04 12:42 | default | 172.1054 | μmol/L | 30.3727 | °C | 999 | hPa | Humid | 35 | 0 | 0 | 21.404 | 147078.4281 | 227068.5617 | 30.6166 | 27
502013 | 2018-04-17 12:34 | 5.4353 | Oxy5 (PSt7-10) | 2018-04-04 12:42 | default | 172.0832 | μmol/L | 30.3769 | °C | 999 | hPa | Humid | 35 | 0 | 0 | 21.404 | 147067.268 | 227065.2393 | 30.6166 | 27
502025 | 2018-04-17 12:34 | 5.4516 | Oxy5 (PSt7-10) | 2018-04-04 12:42 | default | 172.1879 | μmol/L | 30.3686 | °C | 999 | hPa | Humid | 35 | 0 | 0 | 21.4 | 147064.1689 | 227076.5219 | 30.6166 | 27
502040 | 2018-04-17 12:34 | 5.4687 | Oxy5 (PSt7-10) | 2018-04-04 12:42 | default | 172.1546 | μmol/L | 30.3777 | °C | 999 | hPa | Humid | 35 | 0 | 0 | 21.399 | 147052.2648 | 227069.8999 | 30.6166 | 27
502047 | 2018-04-17 12:34 | 5.4853 | Oxy5 (PSt7-10) | 2018-04-04 12:42 | default | 172.2673 | μmol/L | 30.3538 | °C | 999 | hPa | Humid | 35 | 0 | 0 | 21.4 | 147041.9899 | 227074.4319 | 30.6166 | 27
502060 | 2018-04-17 12:34 | 5.5018 | Oxy5 (PSt7-10) | 2018-04-04 12:42 | default | 172.2052 | μmol/L | 30.3654 | °C | 999 | hPa | Humid | 35 | 0 | 0 | 21.4 | 147035.7744 | 227066.1936 | 30.6166 | 27
502064 | 2018-04-17 12:34 | 5.5183 | Oxy5 (PSt7-10) | 2018-04-04 12:42 | default | 172.1857 | μmol/L | 30.3662 | °C | 999 | hPa | Humid | 35 | 0 | 0 | 21.401 | 147029.3373 | 227064.8751 | 30.6166 | 27
502074 | 2018-04-17 12:34 | 5.535 | Oxy5 (PSt7-10) | 2018-04-04 12:42 | default | 172.2579 | μmol/L | 30.3612 | °C | 999 | hPa | Humid | 35 | 0 | 0 | 21.398 | 147020.2873 | 227066.6682 | 30.6166 | 27
502090 | 2018-04-17 12:34 | 5.5522 | Oxy5 (PSt7-10) | 2018-04-04 12:42 | default | 172.2843 | μmol/L | 30.3619 | °C | 999 | hPa | Humid | 35 | 0 | 0 | 21.396 | 147017.1179 | 227071.3633 | 30.6166 | 27
502095 | 2018-04-17 12:34 | 5.5683 | Oxy5 (PSt7-10) | 2018-04-04 12:42 | default | 172.3125 | μmol/L | 30.3538 | °C | 999 | hPa | Humid | 35 | 0 | 0 | 21.397 | 147007.1236 | 227060.8503 | 30.6166 | 27
502102 | 2018-04-17 12:34 | 5.5854 | Oxy5 (PSt7-10) | 2018-04-04 12:42 | default | 172.2865 | μmol/L | 30.3615 | °C | 999 | hPa | Humid | 35 | 0 | 0 | 21.396 | 147002.7623 | 227071.3119 | 30.6166 | 27
502116 | 2018-04-17 12:34 | 5.602 | Oxy5 (PSt7-10) | 2018-04-04 12:42 | default | 172.1447 | μmol/L | 30.3852 | °C | 999 | hPa | Humid | 35 | 0 | 0 | 21.397 | 146995.7875 | 227066.3678 | 30.6166 | 27
502125 | 2018-04-17 12:34 | 5.6183 | Oxy5 (PSt7-10) | 2018-04-04 12:42 | default | 172.1888 | μmol/L | 30.3854 | °C | 999 | hPa | Humid | 35 | 0 | 0 | 21.394 | 146988.0423 | 227063.6369 | 30.6166 | 27
502137 | 2018-04-17 12:34 | 5.6354 | Oxy5 (PSt7-10) | 2018-04-04 12:42 | default | 172.2295 | μmol/L | 30.3721 | °C | 999 | hPa | Humid | 35 | 0 | 0 | 21.396 | 146985.3411 | 227070.6263 | 30.6166 | 27
502147 | 2018-04-17 12:34 | 5.6516 | Oxy5 (PSt7-10) | 2018-04-04 12:42 | default | 172.2475 | μmol/L | 30.3744 | °C | 999 | hPa | Humid | 35 | 0 | 0 | 21.394 | 146973.6905 | 227063.9503 | 30.6166 | 27
502152 | 2018-04-17 12:34 | 5.6686 | Oxy5 (PSt7-10) | 2018-04-04 12:42 | default | 172.2904 | μmol/L | 30.3608 | °C | 999 | hPa | Humid | 35 | 0 | 0 | 21.396 | 146967.1449 | 227065.9241 | 30.6166 | 27
502163 | 2018-04-17 12:34 | 5.6854 | Oxy5 (PSt7-10) | 2018-04-04 12:42 | default | 172.3169 | μmol/L | 30.37 | °C | 999 | hPa | Humid | 35 | 0 | 0 | 21.391 | 146955.042 | 227057.1777 | 30.6166 | 27
502179 | 2018-04-17 12:34 | 5.7017 | Oxy5 (PSt7-10) | 2018-04-04 12:42 | default | 172.3002 | μmol/L | 30.3759 | °C | 999 | hPa | Humid | 35 | 0 | 0 | 21.39 | 146950.397 | 227061.2653 | 30.6166 | 27
502188 | 2018-04-17 12:34 | 5.7182 | Oxy5 (PSt7-10) | 2018-04-04 12:42 | default | 172.2896 | μmol/L | 30.3722 | °C | 999 | hPa | Humid | 35 | 0 | 0 | 21.392 | 146943.4318 | 227051.3382 | 30.6166 | 27
502193 | 2018-04-17 12:34 | 5.7348 | Oxy5 (PSt7-10) | 2018-04-04 12:42 | default | 172.3114 | μmol/L | 30.3682 | °C | 999 | hPa | Humid | 35 | 0 | 0 | 21.392 | 146927.8126 | 227039.5098 | 30.6166 | 27
502203 | 2018-04-17 12:34 | 5.7518 | Oxy5 (PSt7-10) | 2018-04-04 12:42 | default | 172.393 | μmol/L | 30.3614 | °C | 999 | hPa | Humid | 35 | 0 | 0 | 21.389 | 146927.0155 | 227052.0231 | 30.6166 | 27
502217 | 2018-04-17 12:34 | 5.7681 | Oxy5 (PSt7-10) | 2018-04-04 12:42 | default | 172.3147 | μmol/L | 30.3746 | °C | 998 | hPa | Humid | 35 | 0 | 0 | 21.389 | 146924.5636 | 227056.1324 | 30.6166 | 27
502229 | 2018-04-17 12:34 | 5.7847 | Oxy5 (PSt7-10) | 2018-04-04 12:42 | default | 172.3585 | μmol/L | 30.3664 | °C | 998 | hPa | Humid | 35 | 0 | 0 | 21.389 | 146909.4644 | 227060.5753 | 30.6166 | 27
502238 | 2018-04-17 12:34 | 5.802 | Oxy5 (PSt7-10) | 2018-04-04 12:42 | default | 172.3649 | μmol/L | 30.3737 | °C | 998 | hPa | Humid | 35 | 0 | 0 | 21.386 | 146900.3378 | 227058.4405 | 30.6166 | 27
502249 | 2018-04-17 12:34 | 5.8183 | Oxy5 (PSt7-10) | 2018-04-04 12:42 | default | 172.4128 | μmol/L | 30.3563 | °C | 998 | hPa | Humid | 35 | 0 | 0 | 21.389 | 146894.3639 | 227053.0062 | 30.6166 | 27
502258 | 2018-04-17 12:34 | 5.8352 | Oxy5 (PSt7-10) | 2018-04-04 12:42 | default | 172.3792 | μmol/L | 30.3795 | °C | 998 | hPa | Humid | 35 | 0 | 0 | 21.383 | 146875.0441 | 227042.7327 | 30.6166 | 27
502269 | 2018-04-17 12:34 | 5.852 | Oxy5 (PSt7-10) | 2018-04-04 12:42 | default | 172.4143 | μmol/L | 30.3701 | °C | 998 | hPa | Humid | 35 | 0 | 0 | 21.384 | 146870.3101 | 227053.4744 | 30.6166 | 27
502274 | 2018-04-17 12:34 | 5.8688 | Oxy5 (PSt7-10) | 2018-04-04 12:42 | default | 172.4928 | μmol/L | 30.3654 | °C | 999 | hPa | Humid | 35 | 0 | 0 | 21.381 | 146863.9607 | 227046.6052 | 30.6166 | 27
502283 | 2018-04-17 12:34 | 5.885 | Oxy5 (PSt7-10) | 2018-04-04 12:42 | default | 172.4518 | μmol/L | 30.3646 | °C | 999 | hPa | Humid | 35 | 0 | 0 | 21.384 | 146856.9208 | 227038.2054 | 30.6166 | 27
502293 | 2018-04-17 12:34 | 5.9015 | Oxy5 (PSt7-10) | 2018-04-04 12:42 | default | 172.4634 | μmol/L | 30.361 | °C | 998 | hPa | Humid | 35 | 0 | 0 | 21.384 | 146854.7089 | 227046.3089 | 30.6166 | 27
502309 | 2018-04-17 12:34 | 5.9189 | Oxy5 (PSt7-10) | 2018-04-04 12:42 | default | 172.5328 | μmol/L | 30.3565 | °C | 998 | hPa | Humid | 35 | 0 | 0 | 21.381 | 146864.3805 | 227045.188 | 30.6166 | 27
502317 | 2018-04-17 12:34 | 5.9353 | Oxy5 (PSt7-10) | 2018-04-04 12:42 | default | 172.3769 | μmol/L | 30.3884 | °C | 998 | hPa | Humid | 35 | 0 | 0 | 21.38 | 146852.9971 | 227048.8092 | 30.6166 | 27
502328 | 2018-04-17 12:34 | 5.9522 | Oxy5 (PSt7-10) | 2018-04-04 12:42 | default | 172.4117 | μmol/L | 30.3819 | °C | 998 | hPa | Humid | 35 | 0 | 0 | 21.38 | 146836.7238 | 227040.0804 | 30.6166 | 27
502335 | 2018-04-17 12:34 | 5.9684 | Oxy5 (PSt7-10) | 2018-04-04 12:42 | default | 172.4122 | μmol/L | 30.3762 | °C | 998 | hPa | Humid | 35 | 0 | 0 | 21.382 | 146832.0179 | 227044.6687 | 30.6166 | 27
502350 | 2018-04-17 12:34 | 5.9851 | Oxy5 (PSt7-10) | 2018-04-04 12:42 | default | 172.4663 | μmol/L | 30.3774 | °C | 998 | hPa | Humid | 35 | 0 | 0 | 21.378 | 146825.5304 | 227044.6907 | 30.6166 | 27
502360 | 2018-04-17 12:34 | 6.0018 | Oxy5 (PSt7-10) | 2018-04-04 12:42 | default | 172.5274 | μmol/L | 30.3745 | °C | 998 | hPa | Humid | 35 | 0 | 0 | 21.375 | 146827.1201 | 227045.2707 | 30.6166 | 27
502365 | 2018-04-17 12:34 | 6.0183 | Oxy5 (PSt7-10) | 2018-04-04 12:42 | default | 172.4819 | μmol/L | 30.3745 | °C | 998 | hPa | Humid | 35 | 0 | 0 | 21.378 | 146815.7335 | 227034.7836 | 30.6166 | 27
502379 | 2018-04-17 12:34 | 6.035 | Oxy5 (PSt7-10) | 2018-04-04 12:42 | default | 172.5176 | μmol/L | 30.3706 | °C | 998 | hPa | Humid | 35 | 0 | 0 | 21.377 | 146807.689 | 227044.8972 | 30.6166 | 27
502387 | 2018-04-17 12:34 | 6.0517 | Oxy5 (PSt7-10) | 2018-04-04 12:42 | default | 172.5506 | μmol/L | 30.3702 | °C | 998 | hPa | Humid | 35 | 0 | 0 | 21.375 | 146805.3681 | 227035.7489 | 30.6166 | 27
502397 | 2018-04-17 12:34 | 6.0681 | Oxy5 (PSt7-10) | 2018-04-04 12:42 | default | 172.5529 | μmol/L | 30.3712 | °C | 999 | hPa | Humid | 35 | 0 | 0 | 21.375 | 146794.5488 | 227035.5631 | 30.6166 | 27
502404 | 2018-04-17 12:34 | 6.0852 | Oxy5 (PSt7-10) | 2018-04-04 12:42 | default | 172.5696 | μmol/L | 30.3694 | °C | 998 | hPa | Humid | 35 | 0 | 0 | 21.374 | 146781.7316 | 227033.0328 | 30.6166 | 27
502413 | 2018-04-17 12:34 | 6.1022 | Oxy5 (PSt7-10) | 2018-04-04 12:42 | default | 172.574 | μmol/L | 30.3715 | °C | 998 | hPa | Humid | 35 | 0 | 0 | 21.373 | 146770.2741 | 227044.4288 | 30.6166 | 27
502426 | 2018-04-17 12:34 | 6.1187 | Oxy5 (PSt7-10) | 2018-04-04 12:42 | default | 172.5342 | μmol/L | 30.3789 | °C | 998 | hPa | Humid | 35 | 0 | 0 | 21.373 | 146757.8653 | 227039.9079 | 30.6166 | 27
502432 | 2018-04-17 12:34 | 6.1349 | Oxy5 (PSt7-10) | 2018-04-04 12:42 | default | 172.5448 | μmol/L | 30.3783 | °C | 999 | hPa | Humid | 35 | 0 | 0 | 21.373 | 146748.8968 | 227032.5712 | 30.6166 | 27
502446 | 2018-04-17 12:35 | 6.1525 | Oxy5 (PSt7-10) | 2018-04-04 12:42 | default | 172.6542 | μmol/L | 30.3622 | °C | 998 | hPa | Humid | 35 | 0 | 0 | 21.371 | 146745.1482 | 227038.6346 | 30.6166 | 27
502457 | 2018-04-17 12:35 | 6.1686 | Oxy5 (PSt7-10) | 2018-04-04 12:42 | default | 172.6395 | μmol/L | 30.3705 | °C | 998 | hPa | Humid | 35 | 0 | 0 | 21.369 | 146743.5463 | 227039.4706 | 30.6166 | 27
502471 | 2018-04-17 12:35 | 6.1854 | Oxy5 (PSt7-10) | 2018-04-04 12:42 | default | 172.6232 | μmol/L | 30.3736 | °C | 998 | hPa | Humid | 35 | 0 | 0 | 21.369 | 146736.7496 | 227044.9795 | 30.6166 | 27
502478 | 2018-04-17 12:35 | 6.2021 | Oxy5 (PSt7-10) | 2018-04-04 12:42 | default | 172.6334 | μmol/L | 30.3675 | °C | 999 | hPa | Humid | 35 | 0 | 0 | 21.371 | 146733.4234 | 227035.8901 | 30.6166 | 27
502485 | 2018-04-17 12:35 | 6.2186 | Oxy5 (PSt7-10) | 2018-04-04 12:42 | default | 172.6948 | μmol/L | 30.3546 | °C | 998 | hPa | Humid | 35 | 0 | 0 | 21.371 | 146731.6972 | 227021.2896 | 30.6166 | 27
502500 | 2018-04-17 12:35 | 6.2354 | Oxy5 (PSt7-10) | 2018-04-04 12:42 | default | 172.6392 | μmol/L | 30.3678 | °C | 998 | hPa | Humid | 35 | 0 | 0 | 21.37 | 146721.4079 | 227025.5382 | 30.6166 | 27
502505 | 2018-04-17 12:35 | 6.2518 | Oxy5 (PSt7-10) | 2018-04-04 12:42 | default | 172.4884 | μmol/L | 30.3987 | °C | 998 | hPa | Humid | 35 | 0 | 0 | 21.369 | 146716.3863 | 227040.7324 | 30.6166 | 27
502519 | 2018-04-17 12:35 | 6.269 | Oxy5 (PSt7-10) | 2018-04-04 12:42 | default | 172.5632 | μmol/L | 30.3919 | °C | 999 | hPa | Humid | 35 | 0 | 0 | 21.367 | 146721.7198 | 227036.1137 | 30.6166 | 27
502525 | 2018-04-17 12:35 | 6.2849 | Oxy5 (PSt7-10) | 2018-04-04 12:42 | default | 172.7144 | μmol/L | 30.3679 | °C | 998 | hPa | Humid | 35 | 0 | 0 | 21.365 | 146717.9628 | 227030.5661 | 30.6166 | 27
502537 | 2018-04-17 12:35 | 6.3019 | Oxy5 (PSt7-10) | 2018-04-04 12:42 | default | 172.5583 | μmol/L | 30.397 | °C | 998 | hPa | Humid | 35 | 0 | 0 | 21.365 | 146708.8628 | 227036.2263 | 30.6166 | 27
502549 | 2018-04-17 12:35 | 6.3185 | Oxy5 (PSt7-10) | 2018-04-04 12:42 | default | 172.6769 | μmol/L | 30.3805 | °C | 998 | hPa | Humid | 35 | 0 | 0 | 21.363 | 146709.5874 | 227036.2392 | 30.6166 | 27
502561 | 2018-04-17 12:35 | 6.335 | Oxy5 (PSt7-10) | 2018-04-04 12:42 | default | 172.7269 | μmol/L | 30.3741 | °C | 998 | hPa | Humid | 35 | 0 | 0 | 21.362 | 146696.4693 | 227022.8963 | 30.6166 | 27
502564 | 2018-04-17 12:35 | 6.3519 | Oxy5 (PSt7-10) | 2018-04-04 12:42 | default | 172.6871 | μmol/L | 30.3787 | °C | 998 | hPa | Humid | 35 | 0 | 0 | 21.363 | 146685.3855 | 227030.3359 | 30.6166 | 27
502580 | 2018-04-17 12:35 | 6.3684 | Oxy5 (PSt7-10) | 2018-04-04 12:42 | default | 172.7681 | μmol/L | 30.3721 | °C | 998 | hPa | Humid | 35 | 0 | 0 | 21.36 | 146690.6961 | 227030.7543 | 30.6166 | 27
502589 | 2018-04-17 12:35 | 6.3852 | Oxy5 (PSt7-10) | 2018-04-04 12:42 | default | 172.7542 | μmol/L | 30.3733 | °C | 999 | hPa | Humid | 35 | 0 | 0 | 21.361 | 146675.4608 | 227023.2156 | 30.6166 | 27
502598 | 2018-04-17 12:35 | 6.4014 | Oxy5 (PSt7-10) | 2018-04-04 12:42 | default | 172.73 | μmol/L | 30.3763 | °C | 998 | hPa | Humid | 35 | 0 | 0 | 21.361 | 146674.7794 | 227016.8694 | 30.6166 | 27
502605 | 2018-04-17 12:35 | 6.4182 | Oxy5 (PSt7-10) | 2018-04-04 12:42 | default | 172.6565 | μmol/L | 30.3843 | °C | 998 | hPa | Humid | 35 | 0 | 0 | 21.363 | 146664.8857 | 227023.0196 | 30.6166 | 27
502613 | 2018-04-17 12:35 | 6.4348 | Oxy5 (PSt7-10) | 2018-04-04 12:42 | default | 172.7106 | μmol/L | 30.3771 | °C | 998 | hPa | Humid | 35 | 0 | 0 | 21.362 | 146652.549 | 227020.2888 | 30.6166 | 27
502624 | 2018-04-17 12:35 | 6.452 | Oxy5 (PSt7-10) | 2018-04-04 12:42 | default | 172.7766 | μmol/L | 30.379 | °C | 998 | hPa | Humid | 35 | 0 | 0 | 21.357 | 146648.9279 | 227035.7251 | 30.6166 | 27
502636 | 2018-04-17 12:35 | 6.4685 | Oxy5 (PSt7-10) | 2018-04-04 12:42 | default | 172.8062 | μmol/L | 30.3706 | °C | 998 | hPa | Humid | 35 | 0 | 0 | 21.358 | 146645.6106 | 227024.6613 | 30.6166 | 27
502642 | 2018-04-17 12:35 | 6.4851 | Oxy5 (PSt7-10) | 2018-04-04 12:42 | default | 172.7594 | μmol/L | 30.3765 | °C | 998 | hPa | Humid | 35 | 0 | 0 | 21.359 | 146635.1423 | 227022.796 | 30.6166 | 27
502660 | 2018-04-17 12:35 | 6.5028 | Oxy5 (PSt7-10) | 2018-04-04 12:42 | default | 172.8094 | μmol/L | 30.3729 | °C | 998 | hPa | Humid | 35 | 0 | 0 | 21.357 | 146639.51 | 227024.6162 | 30.6166 | 27
502670 | 2018-04-17 12:35 | 6.5185 | Oxy5 (PSt7-10) | 2018-04-04 12:42 | default | 172.8435 | μmol/L | 30.3722 | °C | 998 | hPa | Humid | 35 | 0 | 0 | 21.355 | 146621.7989 | 227025.4349 | 30.6166 | 27
502678 | 2018-04-17 12:35 | 6.5354 | Oxy5 (PSt7-10) | 2018-04-04 12:42 | default | 172.8119 | μmol/L | 30.3752 | °C | 998 | hPa | Humid | 35 | 0 | 0 | 21.356 | 146617.0513 | 227025.3208 | 30.6166 | 27
502685 | 2018-04-17 12:35 | 6.5517 | Oxy5 (PSt7-10) | 2018-04-04 12:42 | default | 172.8362 | μmol/L | 30.3707 | °C | 998 | hPa | Humid | 35 | 0 | 0 | 21.356 | 146614.0115 | 227026.3884 | 30.6166 | 27
502694 | 2018-04-17 12:35 | 6.5685 | Oxy5 (PSt7-10) | 2018-04-04 12:42 | default | 172.8214 | μmol/L | 30.3819 | °C | 998 | hPa | Humid | 35 | 0 | 0 | 21.353 | 146605.275 | 227009.9258 | 30.6166 | 27
502708 | 2018-04-17 12:35 | 6.586 | Oxy5 (PSt7-10) | 2018-04-04 12:42 | default | 172.8113 | μmol/L | 30.3895 | °C | 998 | hPa | Humid | 35 | 0 | 0 | 21.351 | 146598.0695 | 227029.2355 | 30.6166 | 27
502718 | 2018-04-17 12:35 | 6.6015 | Oxy5 (PSt7-10) | 2018-04-04 12:42 | default | 172.8912 | μmol/L | 30.3774 | °C | 998 | hPa | Humid | 35 | 0 | 0 | 21.35 | 146593.1175 | 227023.7521 | 30.6166 | 27
502725 | 2018-04-17 12:35 | 6.6184 | Oxy5 (PSt7-10) | 2018-04-04 12:42 | default | 172.7927 | μmol/L | 30.3788 | °C | 998 | hPa | Humid | 35 | 0 | 0 | 21.356 | 146576.262 | 227019.9543 | 30.6166 | 27
502732 | 2018-04-17 12:35 | 6.6351 | Oxy5 (PSt7-10) | 2018-04-04 12:42 | default | 172.7884 | μmol/L | 30.3881 | °C | 998 | hPa | Humid | 35 | 0 | 0 | 21.353 | 146583.1729 | 227024.1243 | 30.6166 | 27
502742 | 2018-04-17 12:35 | 6.6516 | Oxy5 (PSt7-10) | 2018-04-04 12:42 | default | 172.8243 | μmol/L | 30.3842 | °C | 998 | hPa | Humid | 35 | 0 | 0 | 21.352 | 146573.9997 | 227019.3534 | 30.6166 | 27
502755 | 2018-04-17 12:35 | 6.669 | Oxy5 (PSt7-10) | 2018-04-04 12:42 | default | 172.8795 | μmol/L | 30.3853 | °C | 998 | hPa | Humid | 35 | 0 | 0 | 21.348 | 146566.105 | 227022.258 | 30.6166 | 27
502766 | 2018-04-17 12:35 | 6.6854 | Oxy5 (PSt7-10) | 2018-04-04 12:42 | default | 172.8586 | μmol/L | 30.3835 | °C | 998 | hPa | Humid | 35 | 0 | 0 | 21.35 | 146548.2382 | 227005.6554 | 30.6166 | 27
502775 | 2018-04-17 12:35 | 6.7018 | Oxy5 (PSt7-10) | 2018-04-04 12:42 | default | 172.9211 | μmol/L | 30.3832 | °C | 998 | hPa | Humid | 35 | 0 | 0 | 21.346 | 146543.6625 | 227013.2219 | 30.6166 | 27
502782 | 2018-04-17 12:35 | 6.719 | Oxy5 (PSt7-10) | 2018-04-04 12:42 | default | 172.9039 | μmol/L | 30.3864 | °C | 998 | hPa | Humid | 35 | 0 | 0 | 21.346 | 146550.2724 | 227020.4809 | 30.6166 | 27
502799 | 2018-04-17 12:35 | 6.7355 | Oxy5 (PSt7-10) | 2018-04-04 12:42 | default | 172.9036 | μmol/L | 30.3836 | °C | 998 | hPa | Humid | 35 | 0 | 0 | 21.347 | 146544.6181 | 227010.073 | 30.6166 | 27
502805 | 2018-04-17 12:35 | 6.7521 | Oxy5 (PSt7-10) | 2018-04-04 12:42 | default | 172.9121 | μmol/L | 30.3877 | °C | 998 | hPa | Humid | 35 | 0 | 0 | 21.345 | 146540.1679 | 227026.4075 | 30.6166 | 27
502813 | 2018-04-17 12:35 | 6.7681 | Oxy5 (PSt7-10) | 2018-04-04 12:42 | default | 172.9102 | μmol/L | 30.3824 | °C | 998 | hPa | Humid | 35 | 0 | 0 | 21.347 | 146531.5285 | 227011.5347 | 30.6166 | 27
502823 | 2018-04-17 12:35 | 6.7855 | Oxy5 (PSt7-10) | 2018-04-04 12:42 | default | 172.9928 | μmol/L | 30.3812 | °C | 998 | hPa | Humid | 35 | 0 | 0 | 21.342 | 146531.1453 | 227017.259 | 30.6166 | 27
502837 | 2018-04-17 12:35 | 6.8023 | Oxy5 (PSt7-10) | 2018-04-04 12:42 | default | 172.9459 | μmol/L | 30.3786 | °C | 998 | hPa | Humid | 35 | 0 | 0 | 21.346 | 146516.1833 | 227012.4597 | 30.6166 | 27
502847 | 2018-04-17 12:35 | 6.8186 | Oxy5 (PSt7-10) | 2018-04-04 12:42 | default | 172.8845 | μmol/L | 30.3985 | °C | 998 | hPa | Humid | 35 | 0 | 0 | 21.343 | 146513.7113 | 227012.5875 | 30.6166 | 27
502858 | 2018-04-17 12:35 | 6.8348 | Oxy5 (PSt7-10) | 2018-04-04 12:42 | default | 172.9037 | μmol/L | 30.3921 | °C | 998 | hPa | Humid | 35 | 0 | 0 | 21.344 | 146512.8606 | 227006.7206 | 30.6166 | 27
502866 | 2018-04-17 12:35 | 6.8514 | Oxy5 (PSt7-10) | 2018-04-04 12:42 | default | 172.9466 | μmol/L | 30.3841 | °C | 998 | hPa | Humid | 35 | 0 | 0 | 21.344 | 146498.9064 | 227003.607 | 30.6166 | 27
502877 | 2018-04-17 12:35 | 6.8687 | Oxy5 (PSt7-10) | 2018-04-04 12:42 | default | 173.0476 | μmol/L | 30.3823 | °C | 998 | hPa | Humid | 35 | 0 | 0 | 21.338 | 146487.3372 | 227009.3864 | 30.6166 | 27
502884 | 2018-04-17 12:35 | 6.8854 | Oxy5 (PSt7-10) | 2018-04-04 12:42 | default | 172.9597 | μmol/L | 30.393 | °C | 998 | hPa | Humid | 35 | 0 | 0 | 21.34 | 146484.878 | 227005.9214 | 30.6166 | 27
502894 | 2018-04-17 12:35 | 6.9018 | Oxy5 (PSt7-10) | 2018-04-04 12:42 | default | 172.9584 | μmol/L | 30.3932 | °C | 998 | hPa | Humid | 35 | 0 | 0 | 21.34 | 146481.3247 | 227018.467 | 30.6166 | 27
502909 | 2018-04-17 12:35 | 6.9181 | Oxy5 (PSt7-10) | 2018-04-04 12:42 | default | 172.9871 | μmol/L | 30.3907 | °C | 998 | hPa | Humid | 35 | 0 | 0 | 21.339 | 146472.9715 | 227019.9854 | 30.6166 | 27
502913 | 2018-04-17 12:35 | 6.9348 | Oxy5 (PSt7-10) | 2018-04-04 12:42 | default | 173.0089 | μmol/L | 30.3895 | °C | 998 | hPa | Humid | 35 | 0 | 0 | 21.338 | 146461.1282 | 227005.7525 | 30.6166 | 27
502925 | 2018-04-17 12:35 | 6.9516 | Oxy5 (PSt7-10) | 2018-04-04 12:42 | default | 173.028 | μmol/L | 30.3916 | °C | 998 | hPa | Humid | 35 | 0 | 0 | 21.336 | 146464.9055 | 227013.0313 | 30.6166 | 27
502932 | 2018-04-17 12:35 | 6.9686 | Oxy5 (PSt7-10) | 2018-04-04 12:42 | default | 173.0531 | μmol/L | 30.3841 | °C | 998 | hPa | Humid | 35 | 0 | 0 | 21.337 | 146447.161 | 227010.3866 | 30.6166 | 27
502949 | 2018-04-17 12:35 | 6.9852 | Oxy5 (PSt7-10) | 2018-04-04 12:42 | default | 173.0963 | μmol/L | 30.3902 | °C | 998 | hPa | Humid | 35 | 0 | 0 | 21.332 | 146443.9595 | 227004.1894 | 30.6166 | 27
502956 | 2018-04-17 12:35 | 7.0022 | Oxy5 (PSt7-10) | 2018-04-04 12:42 | default | 173.1536 | μmol/L | 30.3768 | °C | 998 | hPa | Humid | 35 | 0 | 0 | 21.333 | 146434.6881 | 227008.5064 | 30.6166 | 27
502968 | 2018-04-17 12:35 | 7.019 | Oxy5 (PSt7-10) | 2018-04-04 12:42 | default | 173.156 | μmol/L | 30.3735 | °C | 998 | hPa | Humid | 35 | 0 | 0 | 21.334 | 146429.0435 | 227016.5606 | 30.6166 | 27
502980 | 2018-04-17 12:35 | 7.0353 | Oxy5 (PSt7-10) | 2018-04-04 12:42 | default | 173.1067 | μmol/L | 30.3883 | °C | 998 | hPa | Humid | 35 | 0 | 0 | 21.332 | 146420.3146 | 227003.8943 | 30.6166 | 27
502987 | 2018-04-17 12:35 | 7.0515 | Oxy5 (PSt7-10) | 2018-04-04 12:42 | default | 173.1388 | μmol/L | 30.3795 | °C | 998 | hPa | Humid | 35 | 0 | 0 | 21.333 | 146406.714 | 227004.5373 | 30.6166 | 27
502992 | 2018-04-17 12:35 | 7.0681 | Oxy5 (PSt7-10) | 2018-04-04 12:42 | default | 173.1455 | μmol/L | 30.3811 | °C | 998 | hPa | Humid | 35 | 0 | 0 | 21.332 | 146401.3898 | 227006.9854 | 30.6166 | 27
503006 | 2018-04-17 12:35 | 7.0848 | Oxy5 (PSt7-10) | 2018-04-04 12:42 | default | 173.1472 | μmol/L | 30.3893 | °C | 998 | hPa | Humid | 35 | 0 | 0 | 21.329 | 146396.9402 | 227014.1138 | 30.6166 | 27
503017 | 2018-04-17 12:35 | 7.1014 | Oxy5 (PSt7-10) | 2018-04-04 12:42 | default | 173.1719 | μmol/L | 30.3762 | °C | 998 | hPa | Humid | 35 | 0 | 0 | 21.332 | 146388.7354 | 227008.631 | 30.6166 | 27
503029 | 2018-04-17 12:35 | 7.1183 | Oxy5 (PSt7-10) | 2018-04-04 12:42 | default | 173.1478 | μmol/L | 30.3892 | °C | 998 | hPa | Humid | 35 | 0 | 0 | 21.329 | 146371.719 | 227005.2509 | 30.6166 | 27
503037 | 2018-04-17 12:35 | 7.1353 | Oxy5 (PSt7-10) | 2018-04-04 12:42 | default | 173.1801 | μmol/L | 30.3917 | °C | 998 | hPa | Humid | 35 | 0 | 0 | 21.326 | 146361.8968 | 227000.9462 | 30.6166 | 27
503044 | 2018-04-17 12:36 | 7.1514 | Oxy5 (PSt7-10) | 2018-04-04 12:42 | default | 173.2673 | μmol/L | 30.367 | °C | 998 | hPa | Humid | 35 | 0 | 0 | 21.329 | 146349.3066 | 226995.0743 | 30.6166 | 27
503056 | 2018-04-17 12:36 | 7.1683 | Oxy5 (PSt7-10) | 2018-04-04 12:42 | default | 173.1521 | μmol/L | 30.3855 | °C | 998 | hPa | Humid | 35 | 0 | 0 | 21.33 | 146349.2189 | 226998.9113 | 30.6166 | 27
503069 | 2018-04-17 12:36 | 7.1849 | Oxy5 (PSt7-10) | 2018-04-04 12:42 | default | 173.1279 | μmol/L | 30.39 | °C | 998 | hPa | Humid | 35 | 0 | 0 | 21.33 | 146346.659 | 226997.3828 | 30.6166 | 27
503076 | 2018-04-17 12:36 | 7.2018 | Oxy5 (PSt7-10) | 2018-04-04 12:42 | default | 173.1635 | μmol/L | 30.3919 | °C | 998 | hPa | Humid | 35 | 0 | 0 | 21.327 | 146334.6561 | 227005.387 | 30.6166 | 27
503086 | 2018-04-17 12:36 | 7.2189 | Oxy5 (PSt7-10) | 2018-04-04 12:42 | default | 173.1793 | μmol/L | 30.3946 | °C | 998 | hPa | Humid | 35 | 0 | 0 | 21.325 | 146323.025 | 226992.9051 | 30.6166 | 27
503099 | 2018-04-17 12:36 | 7.2354 | Oxy5 (PSt7-10) | 2018-04-04 12:42 | default | 173.2341 | μmol/L | 30.3901 | °C | 998 | hPa | Humid | 35 | 0 | 0 | 21.323 | 146330.2617 | 227000.9288 | 30.6166 | 27
503110 | 2018-04-17 12:36 | 7.2517 | Oxy5 (PSt7-10) | 2018-04-04 12:42 | default | 173.2396 | μmol/L | 30.3948 | °C | 998 | hPa | Humid | 35 | 0 | 0 | 21.321 | 146321.5006 | 227002.8747 | 30.6166 | 27
503114 | 2018-04-17 12:36 | 7.2684 | Oxy5 (PSt7-10) | 2018-04-04 12:42 | default | 173.2075 | μmol/L | 30.3979 | °C | 998 | hPa | Humid | 35 | 0 | 0 | 21.322 | 146321.2629 | 226994.7952 | 30.6166 | 27
503126 | 2018-04-17 12:36 | 7.2855 | Oxy5 (PSt7-10) | 2018-04-04 12:42 | default | 173.2885 | μmol/L | 30.3857 | °C | 998 | hPa | Humid | 35 | 0 | 0 | 21.321 | 146309.9212 | 226999.9508 | 30.6166 | 27
503140 | 2018-04-17 12:36 | 7.3017 | Oxy5 (PSt7-10) | 2018-04-04 12:42 | default | 173.2263 | μmol/L | 30.3944 | °C | 998 | hPa | Humid | 35 | 0 | 0 | 21.322 | 146302.8567 | 226999.2078 | 30.6166 | 27
503146 | 2018-04-17 12:36 | 7.3186 | Oxy5 (PSt7-10) | 2018-04-04 12:42 | default | 173.271 | μmol/L | 30.3861 | °C | 998 | hPa | Humid | 35 | 0 | 0 | 21.322 | 146287.5092 | 227000.769 | 30.6166 | 27
503152 | 2018-04-17 12:36 | 7.3349 | Oxy5 (PSt7-10) | 2018-04-04 12:42 | default | 173.3106 | μmol/L | 30.3873 | °C | 998 | hPa | Humid | 35 | 0 | 0 | 21.319 | 146274.9089 | 226991.7287 | 30.6166 | 27
503169 | 2018-04-17 12:36 | 7.3522 | Oxy5 (PSt7-10) | 2018-04-04 12:42 | default | 173.3145 | μmol/L | 30.3894 | °C | 998 | hPa | Humid | 35 | 0 | 0 | 21.318 | 146272.0446 | 226977.7319 | 30.6166 | 27
503177 | 2018-04-17 12:36 | 7.3685 | Oxy5 (PSt7-10) | 2018-04-04 12:42 | default | 173.2217 | μmol/L | 30.4009 | °C | 998 | hPa | Humid | 35 | 0 | 0 | 21.32 | 146273.2724 | 226981.9563 | 30.6166 | 27
503189 | 2018-04-17 12:36 | 7.3849 | Oxy5 (PSt7-10) | 2018-04-04 12:42 | default | 173.2538 | μmol/L | 30.4034 | °C | 998 | hPa | Humid | 35 | 0 | 0 | 21.317 | 146273.2023 | 226991.0348 | 30.6166 | 27
503199 | 2018-04-17 12:36 | 7.4022 | Oxy5 (PSt7-10) | 2018-04-04 12:42 | default | 173.2923 | μmol/L | 30.3991 | °C | 998 | hPa | Humid | 35 | 0 | 0 | 21.316 | 146270.6207 | 226989.2988 | 30.6166 | 27
503203 | 2018-04-17 12:36 | 7.4181 | Oxy5 (PSt7-10) | 2018-04-04 12:42 | default | 173.2786 | μmol/L | 30.3932 | °C | 998 | hPa | Humid | 35 | 0 | 0 | 21.319 | 146257.5049 | 226988.0225 | 30.6166 | 27
503215 | 2018-04-17 12:36 | 7.4353 | Oxy5 (PSt7-10) | 2018-04-04 12:42 | default | 173.2841 | μmol/L | 30.3978 | °C | 998 | hPa | Humid | 35 | 0 | 0 | 21.317 | 146261.0095 | 226986.0992 | 30.6166 | 27
503226 | 2018-04-17 12:36 | 7.4515 | Oxy5 (PSt7-10) | 2018-04-04 12:42 | default | 173.3692 | μmol/L | 30.3849 | °C | 998 | hPa | Humid | 35 | 0 | 0 | 21.316 | 146261.5878 | 226998.4244 | 30.6166 | 27
503239 | 2018-04-17 12:36 | 7.4689 | Oxy5 (PSt7-10) | 2018-04-04 12:42 | default | 173.4129 | μmol/L | 30.3796 | °C | 998 | hPa | Humid | 35 | 0 | 0 | 21.315 | 146243.1452 | 226986.6494 | 30.6166 | 27
503247 | 2018-04-17 12:36 | 7.4855 | Oxy5 (PSt7-10) | 2018-04-04 12:42 | default | 173.4762 | μmol/L | 30.3707 | °C | 998 | hPa | Humid | 35 | 0 | 0 | 21.314 | 146241.2873 | 226988.1817 | 30.6166 | 27
503257 | 2018-04-17 12:36 | 7.5019 | Oxy5 (PSt7-10) | 2018-04-04 12:42 | default | 173.3858 | μmol/L | 30.3903 | °C | 998 | hPa | Humid | 35 | 0 | 0 | 21.313 | 146236.432 | 226988.5345 | 30.6166 | 27
503264 | 2018-04-17 12:36 | 7.5185 | Oxy5 (PSt7-10) | 2018-04-04 12:42 | default | 173.3734 | μmol/L | 30.3954 | °C | 998 | hPa | Humid | 35 | 0 | 0 | 21.312 | 146237.0995 | 226979.841 | 30.6166 | 27
503276 | 2018-04-17 12:36 | 7.5352 | Oxy5 (PSt7-10) | 2018-04-04 12:42 | default | 173.4086 | μmol/L | 30.4002 | °C | 998 | hPa | Humid | 35 | 0 | 0 | 21.308 | 146222.7528 | 226989.8805 | 30.6166 | 27
503286 | 2018-04-17 12:36 | 7.5519 | Oxy5 (PSt7-10) | 2018-04-04 12:42 | default | 173.4005 | μmol/L | 30.3961 | °C | 998 | hPa | Humid | 35 | 0 | 0 | 21.31 | 146216.0064 | 226979.399 | 30.6166 | 27
503296 | 2018-04-17 12:36 | 7.5687 | Oxy5 (PSt7-10) | 2018-04-04 12:42 | default | 173.3562 | μmol/L | 30.3958 | °C | 998 | hPa | Humid | 35 | 0 | 0 | 21.313 | 146216.3086 | 226978.768 | 30.6166 | 27
503302 | 2018-04-17 12:36 | 7.5848 | Oxy5 (PSt7-10) | 2018-04-04 12:42 | default | 173.394 | μmol/L | 30.4029 | °C | 998 | hPa | Humid | 35 | 0 | 0 | 21.308 | 146195.9812 | 226982.742 | 30.6166 | 27
503319 | 2018-04-17 12:36 | 7.6021 | Oxy5 (PSt7-10) | 2018-04-04 12:42 | default | 173.5007 | μmol/L | 30.386 | °C | 998 | hPa | Humid | 35 | 0 | 0 | 21.307 | 146208.4598 | 226978.3492 | 30.6166 | 27
503328 | 2018-04-17 12:36 | 7.6186 | Oxy5 (PSt7-10) | 2018-04-04 12:42 | default | 173.4254 | μmol/L | 30.3943 | °C | 998 | hPa | Humid | 35 | 0 | 0 | 21.309 | 146201.1152 | 226978.0324 | 30.6166 | 27
503339 | 2018-04-17 12:36 | 7.6355 | Oxy5 (PSt7-10) | 2018-04-04 12:42 | default | 173.4712 | μmol/L | 30.3886 | °C | 998 | hPa | Humid | 35 | 0 | 0 | 21.308 | 146191.0834 | 226980.9519 | 30.6166 | 27
503347 | 2018-04-17 12:36 | 7.6514 | Oxy5 (PSt7-10) | 2018-04-04 12:42 | default | 173.3706 | μmol/L | 30.3988 | °C | 998 | hPa | Humid | 35 | 0 | 0 | 21.311 | 146185.2088 | 226970.4992 | 30.6166 | 27
503354 | 2018-04-17 12:36 | 7.6685 | Oxy5 (PSt7-10) | 2018-04-04 12:42 | default | 173.4721 | μmol/L | 30.4026 | °C | 998 | hPa | Humid | 35 | 0 | 0 | 21.303 | 146169.0244 | 226964.8318 | 30.6166 | 27
503362 | 2018-04-17 12:36 | 7.6847 | Oxy5 (PSt7-10) | 2018-04-04 12:42 | default | 173.5517 | μmol/L | 30.3879 | °C | 998 | hPa | Humid | 35 | 0 | 0 | 21.303 | 146165.3433 | 226968.6449 | 30.6166 | 27
503374 | 2018-04-17 12:36 | 7.7016 | Oxy5 (PSt7-10) | 2018-04-04 12:42 | default | 173.4822 | μmol/L | 30.3979 | °C | 998 | hPa | Humid | 35 | 0 | 0 | 21.304 | 146167.8051 | 226984.1499 | 30.6166 | 27
503389 | 2018-04-17 12:36 | 7.719 | Oxy5 (PSt7-10) | 2018-04-04 12:42 | default | 173.4349 | μmol/L | 30.401 | °C | 998 | hPa | Humid | 35 | 0 | 0 | 21.306 | 146171.3253 | 226985.488 | 30.6166 | 27
503395 | 2018-04-17 12:36 | 7.7353 | Oxy5 (PSt7-10) | 2018-04-04 12:42 | default | 173.5468 | μmol/L | 30.3916 | °C | 998 | hPa | Humid | 35 | 0 | 0 | 21.302 | 146158.3921 | 226979.0625 | 30.6166 | 27
503403 | 2018-04-17 12:36 | 7.7518 | Oxy5 (PSt7-10) | 2018-04-04 12:42 | default | 173.5304 | μmol/L | 30.3946 | °C | 998 | hPa | Humid | 35 | 0 | 0 | 21.302 | 146150.1449 | 226975.298 | 30.6166 | 27
503417 | 2018-04-17 12:36 | 7.7688 | Oxy5 (PSt7-10) | 2018-04-04 12:42 | default | 173.525 | μmol/L | 30.3956 | °C | 998 | hPa | Humid | 35 | 0 | 0 | 21.302 | 146133.8113 | 226975.4303 | 30.6166 | 27
503427 | 2018-04-17 12:36 | 7.7861 | Oxy5 (PSt7-10) | 2018-04-04 12:42 | default | 173.5162 | μmol/L | 30.3916 | °C | 998 | hPa | Humid | 35 | 0 | 0 | 21.304 | 146137.3657 | 226987.5741 | 30.6166 | 27
503441 | 2018-04-17 12:36 | 7.8016 | Oxy5 (PSt7-10) | 2018-04-04 12:42 | default | 173.5447 | μmol/L | 30.392 | °C | 998 | hPa | Humid | 35 | 0 | 0 | 21.302 | 146129.4347 | 226972.8539 | 30.6166 | 27
503451 | 2018-04-17 12:36 | 7.8187 | Oxy5 (PSt7-10) | 2018-04-04 12:42 | default | 173.6119 | μmol/L | 30.3937 | °C | 998 | hPa | Humid | 35 | 0 | 0 | 21.297 | 146116.7184 | 226969.6499 | 30.6166 | 27
503453 | 2018-04-17 12:36 | 7.8351 | Oxy5 (PSt7-10) | 2018-04-04 12:42 | default | 173.5232 | μmol/L | 30.4016 | °C | 998 | hPa | Humid | 35 | 0 | 0 | 21.3 | 146114.4476 | 226968.6907 | 30.6166 | 27
503469 | 2018-04-17 12:36 | 7.8522 | Oxy5 (PSt7-10) | 2018-04-04 12:42 | default | 173.543 | μmol/L | 30.4065 | °C | 998 | hPa | Humid | 35 | 0 | 0 | 21.297 | 146105.2138 | 226980.9504 | 30.6166 | 27
503474 | 2018-04-17 12:36 | 7.8682 | Oxy5 (PSt7-10) | 2018-04-04 12:42 | default | 173.4887 | μmol/L | 30.4108 | °C | 998 | hPa | Humid | 35 | 0 | 0 | 21.299 | 146103.669 | 226964.5855 | 30.6166 | 27
503487 | 2018-04-17 12:36 | 7.8851 | Oxy5 (PSt7-10) | 2018-04-04 12:42 | default | 173.6136 | μmol/L | 30.4019 | °C | 998 | hPa | Humid | 35 | 0 | 0 | 21.294 | 146098.1033 | 226982.0846 | 30.6166 | 27
503495 | 2018-04-17 12:36 | 7.9017 | Oxy5 (PSt7-10) | 2018-04-04 12:42 | default | 173.5401 | μmol/L | 30.4127 | °C | 998 | hPa | Humid | 35 | 0 | 0 | 21.295 | 146100.4315 | 226980.6662 | 30.6166 | 27
503506 | 2018-04-17 12:36 | 7.9183 | Oxy5 (PSt7-10) | 2018-04-04 12:42 | default | 173.5927 | μmol/L | 30.4001 | °C | 998 | hPa | Humid | 35 | 0 | 0 | 21.296 | 146091.2655 | 226986.771 | 30.6166 | 27
503520 | 2018-04-17 12:36 | 7.9355 | Oxy5 (PSt7-10) | 2018-04-04 12:42 | default | 173.5842 | μmol/L | 30.4073 | °C | 998 | hPa | Humid | 35 | 0 | 0 | 21.294 | 146072.3655 | 226978.4711 | 30.6166 | 27
503522 | 2018-04-17 12:36 | 7.9518 | Oxy5 (PSt7-10) | 2018-04-04 12:42 | default | 173.6063 | μmol/L | 30.4032 | °C | 998 | hPa | Humid | 35 | 0 | 0 | 21.294 | 146073.623 | 226969.341 | 30.6166 | 27
503541 | 2018-04-17 12:36 | 7.9688 | Oxy5 (PSt7-10) | 2018-04-04 12:42 | default | 173.6009 | μmol/L | 30.4014 | °C | 998 | hPa | Humid | 35 | 0 | 0 | 21.295 | 146071.5616 | 226978.6737 | 30.6166 | 27
503543 | 2018-04-17 12:36 | 7.9861 | Oxy5 (PSt7-10) | 2018-04-04 12:42 | default | 173.6102 | μmol/L | 30.4082 | °C | 998 | hPa | Humid | 35 | 0 | 0 | 21.292 | 146069.8274 | 226982.3339 | 30.6166 | 27
503552 | 2018-04-17 12:36 | 8.0016 | Oxy5 (PSt7-10) | 2018-04-04 12:42 | default | 173.6224 | μmol/L | 30.4059 | °C | 998 | hPa | Humid | 35 | 0 | 0 | 21.292 | 146062.3114 | 226967.5449 | 30.6166 | 27
503570 | 2018-04-17 12:36 | 8.0184 | Oxy5 (PSt7-10) | 2018-04-04 12:42 | default | 173.6967 | μmol/L | 30.4007 | °C | 998 | hPa | Humid | 35 | 0 | 0 | 21.289 | 146056.7252 | 226962.0169 | 30.6166 | 27
503581 | 2018-04-17 12:36 | 8.0364 | Oxy5 (PSt7-10) | 2018-04-04 12:42 | default | 173.6901 | μmol/L | 30.399 | °C | 998 | hPa | Humid | 35 | 0 | 0 | 21.29 | 146055.9655 | 226972.0873 | 30.6166 | 27
503590 | 2018-04-17 12:36 | 8.0521 | Oxy5 (PSt7-10) | 2018-04-04 12:42 | default | 173.6929 | μmol/L | 30.4014 | °C | 998 | hPa | Humid | 35 | 0 | 0 | 21.289 | 146040.7249 | 226965.201 | 30.6166 | 27
503597 | 2018-04-17 12:36 | 8.0688 | Oxy5 (PSt7-10) | 2018-04-04 12:42 | default | 173.769 | μmol/L | 30.3901 | °C | 998 | hPa | Humid | 35 | 0 | 0 | 21.288 | 146044.9831 | 226968.6486 | 30.6166 | 27
503606 | 2018-04-17 12:36 | 8.085 | Oxy5 (PSt7-10) | 2018-04-04 12:42 | default | 173.8567 | μmol/L | 30.3824 | °C | 998 | hPa | Humid | 35 | 0 | 0 | 21.285 | 146023.043 | 226958.2753 | 30.6166 | 27
503616 | 2018-04-17 12:36 | 8.1021 | Oxy5 (PSt7-10) | 2018-04-04 12:42 | default | 173.7582 | μmol/L | 30.3921 | °C | 998 | hPa | Humid | 35 | 0 | 0 | 21.288 | 146033.0637 | 226961.0373 | 30.6166 | 27
503627 | 2018-04-17 12:36 | 8.1181 | Oxy5 (PSt7-10) | 2018-04-04 12:42 | default | 173.8332 | μmol/L | 30.3811 | °C | 998 | hPa | Humid | 35 | 0 | 0 | 21.287 | 146012.8224 | 226961.5222 | 30.6166 | 27
503640 | 2018-04-17 12:36 | 8.136 | Oxy5 (PSt7-10) | 2018-04-04 12:42 | default | 173.814 | μmol/L | 30.3846 | °C | 998 | hPa | Humid | 35 | 0 | 0 | 21.287 | 146010.6843 | 226954.629 | 30.6166 | 27
503646 | 2018-04-17 12:37 | 8.1521 | Oxy5 (PSt7-10) | 2018-04-04 12:42 | default | 173.7916 | μmol/L | 30.4058 | °C | 998 | hPa | Humid | 35 | 0 | 0 | 21.281 | 145994.0065 | 226963.0335 | 30.6166 | 27
503653 | 2018-04-17 12:37 | 8.1687 | Oxy5 (PSt7-10) | 2018-04-04 12:42 | default | 173.7281 | μmol/L | 30.4005 | °C | 998 | hPa | Humid | 35 | 0 | 0 | 21.287 | 145992.4294 | 226960.984 | 30.6166 | 27
503669 | 2018-04-17 12:37 | 8.1856 | Oxy5 (PSt7-10) | 2018-04-04 12:42 | default | 173.7365 | μmol/L | 30.4103 | °C | 998 | hPa | Humid | 35 | 0 | 0 | 21.283 | 145985.4288 | 226953.632 | 30.6166 | 27
503678 | 2018-04-17 12:37 | 8.2017 | Oxy5 (PSt7-10) | 2018-04-04 12:42 | default | 173.7636 | μmol/L | 30.4138 | °C | 998 | hPa | Humid | 35 | 0 | 0 | 21.28 | 145983.0953 | 226960.5827 | 30.6166 | 27
503682 | 2018-04-17 12:37 | 8.2181 | Oxy5 (PSt7-10) | 2018-04-04 12:42 | default | 173.7013 | μmol/L | 30.4196 | °C | 998 | hPa | Humid | 35 | 0 | 0 | 21.282 | 145973.6679 | 226961.6371 | 30.6166 | 27
503696 | 2018-04-17 12:37 | 8.2352 | Oxy5 (PSt7-10) | 2018-04-04 12:42 | default | 173.8063 | μmol/L | 30.4059 | °C | 998 | hPa | Humid | 35 | 0 | 0 | 21.28 | 145963.0921 | 226965.6659 | 30.6166 | 27
503707 | 2018-04-17 12:37 | 8.2515 | Oxy5 (PSt7-10) | 2018-04-04 12:42 | default | 173.789 | μmol/L | 30.4062 | °C | 998 | hPa | Humid | 35 | 0 | 0 | 21.281 | 145953.8467 | 226964.5432 | 30.6166 | 27
503714 | 2018-04-17 12:37 | 8.2683 | Oxy5 (PSt7-10) | 2018-04-04 12:42 | default | 173.8553 | μmol/L | 30.3996 | °C | 998 | hPa | Humid | 35 | 0 | 0 | 21.279 | 145950.1838 | 226954.8341 | 30.6166 | 27
503727 | 2018-04-17 12:37 | 8.2856 | Oxy5 (PSt7-10) | 2018-04-04 12:42 | default | 173.8733 | μmol/L | 30.4048 | °C | 998 | hPa | Humid | 35 | 0 | 0 | 21.276 | 145945.2648 | 226966.4074 | 30.6166 | 27
503738 | 2018-04-17 12:37 | 8.3015 | Oxy5 (PSt7-10) | 2018-04-04 12:42 | default | 173.8325 | μmol/L | 30.4152 | °C | 998 | hPa | Humid | 35 | 0 | 0 | 21.275 | 145935.1663 | 226955.8189 | 30.6166 | 27
503744 | 2018-04-17 12:37 | 8.3186 | Oxy5 (PSt7-10) | 2018-04-04 12:42 | default | 173.767 | μmol/L | 30.4188 | °C | 998 | hPa | Humid | 35 | 0 | 0 | 21.278 | 145932.2027 | 226959.1503 | 30.6166 | 27
503759 | 2018-04-17 12:37 | 8.3351 | Oxy5 (PSt7-10) | 2018-04-04 12:42 | default | 173.8265 | μmol/L | 30.4163 | °C | 998 | hPa | Humid | 35 | 0 | 0 | 21.275 | 145927.3095 | 226959.1988 | 30.6166 | 27
503762 | 2018-04-17 12:37 | 8.3517 | Oxy5 (PSt7-10) | 2018-04-04 12:42 | default | 173.914 | μmol/L | 30.3973 | °C | 998 | hPa | Humid | 35 | 0 | 0 | 21.276 | 145915.7557 | 226954.5922 | 30.6166 | 27
503779 | 2018-04-17 12:37 | 8.3688 | Oxy5 (PSt7-10) | 2018-04-04 12:42 | default | 173.9175 | μmol/L | 30.4052 | °C | 998 | hPa | Humid | 35 | 0 | 0 | 21.273 | 145913.0707 | 226953.733 | 30.6166 | 27
503786 | 2018-04-17 12:37 | 8.3856 | Oxy5 (PSt7-10) | 2018-04-04 12:42 | default | 173.9943 | μmol/L | 30.3881 | °C | 998 | hPa | Humid | 35 | 0 | 0 | 21.274 | 145904.9422 | 226953.0375 | 30.6166 | 27
503794 | 2018-04-17 12:37 | 8.4015 | Oxy5 (PSt7-10) | 2018-04-04 12:42 | default | 173.8956 | μmol/L | 30.4064 | °C | 998 | hPa | Humid | 35 | 0 | 0 | 21.274 | 145902.9544 | 226947.3586 | 30.6166 | 27
503806 | 2018-04-17 12:37 | 8.4183 | Oxy5 (PSt7-10) | 2018-04-04 12:42 | default | 173.9184 | μmol/L | 30.405 | °C | 998 | hPa | Humid | 35 | 0 | 0 | 21.273 | 145904.3747 | 226946.4991 | 30.6166 | 27
503817 | 2018-04-17 12:37 | 8.4359 | Oxy5 (PSt7-10) | 2018-04-04 12:42 | default | 173.9651 | μmol/L | 30.3935 | °C | 998 | hPa | Humid | 35 | 0 | 0 | 21.274 | 145900.7343 | 226967.1 | 30.6166 | 27
503822 | 2018-04-17 12:37 | 8.4522 | Oxy5 (PSt7-10) | 2018-04-04 12:42 | default | 174.0318 | μmol/L | 30.3925 | °C | 998 | hPa | Humid | 35 | 0 | 0 | 21.27 | 145892.3325 | 226949.4975 | 30.6166 | 27
503835 | 2018-04-17 12:37 | 8.4704 | Oxy5 (PSt7-10) | 2018-04-04 12:42 | default | 173.9186 | μmol/L | 30.4078 | °C | 998 | hPa | Humid | 35 | 0 | 0 | 21.272 | 145889.0407 | 226952.924 | 30.6166 | 27
503847 | 2018-04-17 12:37 | 8.4855 | Oxy5 (PSt7-10) | 2018-04-04 12:42 | default | 173.8181 | μmol/L | 30.4292 | °C | 998 | hPa | Humid | 35 | 0 | 0 | 21.271 | 145880.0134 | 226942.3946 | 30.6166 | 27
503854 | 2018-04-17 12:37 | 8.5016 | Oxy5 (PSt7-10) | 2018-04-04 12:42 | default | 173.8931 | μmol/L | 30.4238 | °C | 998 | hPa | Humid | 35 | 0 | 0 | 21.268 | 145867.7619 | 226943.98 | 30.6166 | 27
503870 | 2018-04-17 12:37 | 8.5205 | Oxy5 (PSt7-10) | 2018-04-04 12:42 | default | 173.952 | μmol/L | 30.4214 | °C | 998 | hPa | Humid | 35 | 0 | 0 | 21.265 | 145860.3845 | 226951.5972 | 30.6166 | 27
503874 | 2018-04-17 12:37 | 8.5353 | Oxy5 (PSt7-10) | 2018-04-04 12:42 | default | 174.0028 | μmol/L | 30.4036 | °C | 998 | hPa | Humid | 35 | 0 | 0 | 21.268 | 145847.8513 | 226934.3583 | 30.6166 | 27
503884 | 2018-04-17 12:37 | 8.5517 | Oxy5 (PSt7-10) | 2018-04-04 12:42 | default | 173.9641 | μmol/L | 30.4107 | °C | 998 | hPa | Humid | 35 | 0 | 0 | 21.268 | 145840.3805 | 226932.8935 | 30.6166 | 27
503893 | 2018-04-17 12:37 | 8.5682 | Oxy5 (PSt7-10) | 2018-04-04 12:42 | default | 174.007 | μmol/L | 30.4056 | °C | 998 | hPa | Humid | 35 | 0 | 0 | 21.267 | 145831.4001 | 226934.1472 | 30.6166 | 27
503903 | 2018-04-17 12:37 | 8.5851 | Oxy5 (PSt7-10) | 2018-04-04 12:42 | default | 174.0247 | μmol/L | 30.4024 | °C | 998 | hPa | Humid | 35 | 0 | 0 | 21.267 | 145830.7177 | 226944.3056 | 30.6166 | 27
503913 | 2018-04-17 12:37 | 8.6017 | Oxy5 (PSt7-10) | 2018-04-04 12:42 | default | 174.0991 | μmol/L | 30.3915 | °C | 998 | hPa | Humid | 35 | 0 | 0 | 21.266 | 145826.6129 | 226938.9138 | 30.6166 | 27
503928 | 2018-04-17 12:37 | 8.6187 | Oxy5 (PSt7-10) | 2018-04-04 12:42 | default | 174.0596 | μmol/L | 30.4044 | °C | 998 | hPa | Humid | 35 | 0 | 0 | 21.264 | 145816.4037 | 226936.4953 | 30.6166 | 27
503938 | 2018-04-17 12:37 | 8.6349 | Oxy5 (PSt7-10) | 2018-04-04 12:42 | default | 173.9272 | μmol/L | 30.4147 | °C | 998 | hPa | Humid | 35 | 0 | 0 | 21.269 | 145807.0649 | 226935.3359 | 30.6166 | 27
503942 | 2018-04-17 12:37 | 8.6521 | Oxy5 (PSt7-10) | 2018-04-04 12:42 | default | 173.9569 | μmol/L | 30.4177 | °C | 998 | hPa | Humid | 35 | 0 | 0 | 21.266 | 145794.0938 | 226939.1326 | 30.6166 | 27
503953 | 2018-04-17 12:37 | 8.6685 | Oxy5 (PSt7-10) | 2018-04-04 12:42 | default | 174.1257 | μmol/L | 30.4007 | °C | 998 | hPa | Humid | 35 | 0 | 0 | 21.261 | 145782.1556 | 226927.0817 | 30.6166 | 27
503962 | 2018-04-17 12:37 | 8.6853 | Oxy5 (PSt7-10) | 2018-04-04 12:42 | default | 174.0792 | μmol/L | 30.4008 | °C | 998 | hPa | Humid | 35 | 0 | 0 | 21.264 | 145779.0219 | 226937.9735 | 30.6166 | 27
503974 | 2018-04-17 12:37 | 8.7022 | Oxy5 (PSt7-10) | 2018-04-04 12:42 | default | 174.0331 | μmol/L | 30.4121 | °C | 998 | hPa | Humid | 35 | 0 | 0 | 21.263 | 145775.0289 | 226944.156 | 30.6166 | 27
503988 | 2018-04-17 12:37 | 8.7188 | Oxy5 (PSt7-10) | 2018-04-04 12:42 | default | 174.0516 | μmol/L | 30.4144 | °C | 998 | hPa | Humid | 35 | 0 | 0 | 21.261 | 145764.3209 | 226931.1891 | 30.6166 | 27
503994 | 2018-04-17 12:37 | 8.7354 | Oxy5 (PSt7-10) | 2018-04-04 12:42 | default | 174.1736 | μmol/L | 30.4032 | °C | 998 | hPa | Humid | 35 | 0 | 0 | 21.257 | 145763.8557 | 226933.9212 | 30.6166 | 27
504009 | 2018-04-17 12:37 | 8.752 | Oxy5 (PSt7-10) | 2018-04-04 12:42 | default | 174.1123 | μmol/L | 30.4117 | °C | 998 | hPa | Humid | 35 | 0 | 0 | 21.258 | 145749.2816 | 226940.7196 | 30.6166 | 27
504020 | 2018-04-17 12:37 | 8.7682 | Oxy5 (PSt7-10) | 2018-04-04 12:42 | default | 174.195 | μmol/L | 30.3993 | °C | 998 | hPa | Humid | 35 | 0 | 0 | 21.257 | 145751.485 | 226940.4304 | 30.6166 | 27
504024 | 2018-04-17 12:37 | 8.7855 | Oxy5 (PSt7-10) | 2018-04-04 12:42 | default | 174.1132 | μmol/L | 30.4115 | °C | 998 | hPa | Humid | 35 | 0 | 0 | 21.258 | 145743.001 | 226936.7598 | 30.6166 | 27
504034 | 2018-04-17 12:37 | 8.8018 | Oxy5 (PSt7-10) | 2018-04-04 12:42 | default | 174.0816 | μmol/L | 30.4202 | °C | 998 | hPa | Humid | 35 | 0 | 0 | 21.257 | 145729.2598 | 226927.1132 | 30.6166 | 27
504045 | 2018-04-17 12:37 | 8.8184 | Oxy5 (PSt7-10) | 2018-04-04 12:42 | default | 174.1151 | μmol/L | 30.4225 | °C | 998 | hPa | Humid | 35 | 0 | 0 | 21.254 | 145722.1127 | 226937.7917 | 30.6166 | 27
504058 | 2018-04-17 12:37 | 8.835 | Oxy5 (PSt7-10) | 2018-04-04 12:42 | default | 174.1935 | μmol/L | 30.4165 | °C | 998 | hPa | Humid | 35 | 0 | 0 | 21.251 | 145709.1567 | 226931.9216 | 30.6166 | 27
504068 | 2018-04-17 12:37 | 8.8516 | Oxy5 (PSt7-10) | 2018-04-04 12:42 | default | 174.1078 | μmol/L | 30.421 | °C | 998 | hPa | Humid | 35 | 0 | 0 | 21.255 | 145704.6273 | 226939.1096 | 30.6166 | 27
504079 | 2018-04-17 12:37 | 8.8688 | Oxy5 (PSt7-10) | 2018-04-04 12:42 | default | 174.1587 | μmol/L | 30.4201 | °C | 998 | hPa | Humid | 35 | 0 | 0 | 21.252 | 145687.8343 | 226932.6874 | 30.6166 | 27
504082 | 2018-04-17 12:37 | 8.8848 | Oxy5 (PSt7-10) | 2018-04-04 12:42 | default | 174.1548 | μmol/L | 30.418 | °C | 998 | hPa | Humid | 35 | 0 | 0 | 21.253 | 145678.1743 | 226931.7942 | 30.6166 | 27
504098 | 2018-04-17 12:37 | 8.9021 | Oxy5 (PSt7-10) | 2018-04-04 12:42 | default | 174.2099 | μmol/L | 30.4107 | °C | 998 | hPa | Humid | 35 | 0 | 0 | 21.252 | 145675.0757 | 226927.8005 | 30.6166 | 27
504104 | 2018-04-17 12:37 | 8.9187 | Oxy5 (PSt7-10) | 2018-04-04 12:42 | default | 174.2115 | μmol/L | 30.416 | °C | 998 | hPa | Humid | 35 | 0 | 0 | 21.25 | 145666.2429 | 226935.9528 | 30.6166 | 27
504113 | 2018-04-17 12:37 | 8.9349 | Oxy5 (PSt7-10) | 2018-04-04 12:42 | default | 174.2795 | μmol/L | 30.412 | °C | 998 | hPa | Humid | 35 | 0 | 0 | 21.247 | 145655.5507 | 226931.3703 | 30.6166 | 27
504126 | 2018-04-17 12:37 | 8.9516 | Oxy5 (PSt7-10) | 2018-04-04 12:42 | default | 174.2771 | μmol/L | 30.4068 | °C | 998 | hPa | Humid | 35 | 0 | 0 | 21.249 | 145662.6564 | 226928.9857 | 30.6166 | 27
504132 | 2018-04-17 12:37 | 8.9682 | Oxy5 (PSt7-10) | 2018-04-04 12:42 | default | 174.2754 | μmol/L | 30.4127 | °C | 998 | hPa | Humid | 35 | 0 | 0 | 21.247 | 145653.7627 | 226925.2088 | 30.6166 | 27
504143 | 2018-04-17 12:37 | 8.9851 | Oxy5 (PSt7-10) | 2018-04-04 12:42 | default | 174.3214 | μmol/L | 30.3986 | °C | 998 | hPa | Humid | 35 | 0 | 0 | 21.249 | 145651.4051 | 226921.837 | 30.6166 | 27
504152 | 2018-04-17 12:37 | 9.0014 | Oxy5 (PSt7-10) | 2018-04-04 12:42 | default | 174.1832 | μmol/L | 30.4241 | °C | 998 | hPa | Humid | 35 | 0 | 0 | 21.249 | 145644.8084 | 226923.1426 | 30.6166 | 27
504162 | 2018-04-17 12:37 | 9.0183 | Oxy5 (PSt7-10) | 2018-04-04 12:42 | default | 174.2956 | μmol/L | 30.409 | °C | 998 | hPa | Humid | 35 | 0 | 0 | 21.247 | 145643.9645 | 226933.8403 | 30.6166 | 27
504174 | 2018-04-17 12:37 | 9.035 | Oxy5 (PSt7-10) | 2018-04-04 12:42 | default | 174.2983 | μmol/L | 30.4142 | °C | 998 | hPa | Humid | 35 | 0 | 0 | 21.245 | 145640.353 | 226925.1631 | 30.6166 | 27
504184 | 2018-04-17 12:37 | 9.0516 | Oxy5 (PSt7-10) | 2018-04-04 12:42 | default | 174.3013 | μmol/L | 30.4052 | °C | 998 | hPa | Humid | 35 | 0 | 0 | 21.248 | 145625.7927 | 226928.7135 | 30.6166 | 27
504197 | 2018-04-17 12:37 | 9.0687 | Oxy5 (PSt7-10) | 2018-04-04 12:42 | default | 174.395 | μmol/L | 30.4021 | °C | 998 | hPa | Humid | 35 | 0 | 0 | 21.243 | 145624.1359 | 226922.5157 | 30.6166 | 27
504204 | 2018-04-17 12:37 | 9.0858 | Oxy5 (PSt7-10) | 2018-04-04 12:42 | default | 174.3507 | μmol/L | 30.4046 | °C | 998 | hPa | Humid | 35 | 0 | 0 | 21.245 | 145616.6433 | 226920.8672 | 30.6166 | 27
504219 | 2018-04-17 12:37 | 9.1039 | Oxy5 (PSt7-10) | 2018-04-04 12:42 | default | 174.373 | μmol/L | 30.4174 | °C | 998 | hPa | Humid | 35 | 0 | 0 | 21.239 | 145614.0992 | 226916.7789 | 30.6166 | 27
504230 | 2018-04-17 12:37 | 9.1185 | Oxy5 (PSt7-10) | 2018-04-04 12:42 | default | 174.2154 | μmol/L | 30.438 | °C | 998 | hPa | Humid | 35 | 0 | 0 | 21.242 | 145603.9465 | 226920.6714 | 30.6166 | 27
504233 | 2018-04-17 12:37 | 9.1348 | Oxy5 (PSt7-10) | 2018-04-04 12:42 | default | 174.3561 | μmol/L | 30.4121 | °C | 998 | hPa | Humid | 35 | 0 | 0 | 21.242 | 145610.1195 | 226923.2941 | 30.6166 | 27
504248 | 2018-04-17 12:38 | 9.1523 | Oxy5 (PSt7-10) | 2018-04-04 12:42 | default | 174.3959 | μmol/L | 30.4161 | °C | 998 | hPa | Humid | 35 | 0 | 0 | 21.238 | 145604.3054 | 226927.9093 | 30.6166 | 27
504253 | 2018-04-17 12:38 | 9.1685 | Oxy5 (PSt7-10) | 2018-04-04 12:42 | default | 174.3525 | μmol/L | 30.4212 | °C | 998 | hPa | Humid | 35 | 0 | 0 | 21.239 | 145587.6175 | 226913.121 | 30.6166 | 27
504266 | 2018-04-17 12:38 | 9.1851 | Oxy5 (PSt7-10) | 2018-04-04 12:42 | default | 174.3299 | μmol/L | 30.4254 | °C | 998 | hPa | Humid | 35 | 0 | 0 | 21.239 | 145583.8247 | 226918.8655 | 30.6166 | 27
504278 | 2018-04-17 12:38 | 9.2017 | Oxy5 (PSt7-10) | 2018-04-04 12:42 | default | 174.3694 | μmol/L | 30.4209 | °C | 998 | hPa | Humid | 35 | 0 | 0 | 21.238 | 145582.9848 | 226915.268 | 30.6166 | 27
504283 | 2018-04-17 12:38 | 9.2183 | Oxy5 (PSt7-10) | 2018-04-04 12:42 | default | 174.4345 | μmol/L | 30.4033 | °C | 998 | hPa | Humid | 35 | 0 | 0 | 21.24 | 145566.3161 | 226914.7048 | 30.6166 | 27
504298 | 2018-04-17 12:38 | 9.2357 | Oxy5 (PSt7-10) | 2018-04-04 12:42 | default | 174.4271 | μmol/L | 30.4131 | °C | 998 | hPa | Humid | 35 | 0 | 0 | 21.237 | 145564.9536 | 226929.0573 | 30.6166 | 27
504308 | 2018-04-17 12:38 | 9.2522 | Oxy5 (PSt7-10) | 2018-04-04 12:42 | default | 174.4487 | μmol/L | 30.4092 | °C | 998 | hPa | Humid | 35 | 0 | 0 | 21.237 | 145561.8506 | 226913.3622 | 30.6166 | 27
504314 | 2018-04-17 12:38 | 9.2682 | Oxy5 (PSt7-10) | 2018-04-04 12:42 | default | 174.4556 | μmol/L | 30.4136 | °C | 998 | hPa | Humid | 35 | 0 | 0 | 21.235 | 145551.6008 | 226912.5296 | 30.6166 | 27
504330 | 2018-04-17 12:38 | 9.2855 | Oxy5 (PSt7-10) | 2018-04-04 12:42 | default | 174.3897 | μmol/L | 30.4257 | °C | 998 | hPa | Humid | 35 | 0 | 0 | 21.235 | 145544.1424 | 226919.4468 | 30.6166 | 27
504340 | 2018-04-17 12:38 | 9.3016 | Oxy5 (PSt7-10) | 2018-04-04 12:42 | default | 174.4997 | μmol/L | 30.4111 | °C | 998 | hPa | Humid | 35 | 0 | 0 | 21.233 | 145534.5067 | 226908.1501 | 30.6166 | 27
504344 | 2018-04-17 12:38 | 9.3181 | Oxy5 (PSt7-10) | 2018-04-04 12:42 | default | 174.435 | μmol/L | 30.423 | °C | 998 | hPa | Humid | 35 | 0 | 0 | 21.233 | 145529.6097 | 226904.0534 | 30.6166 | 27
504352 | 2018-04-17 12:38 | 9.3352 | Oxy5 (PSt7-10) | 2018-04-04 12:42 | default | 174.4172 | μmol/L | 30.4235 | °C | 998 | hPa | Humid | 35 | 0 | 0 | 21.234 | 145522.0581 | 226905.8677 | 30.6166 | 27
504367 | 2018-04-17 12:38 | 9.3517 | Oxy5 (PSt7-10) | 2018-04-04 12:42 | default | 174.5272 | μmol/L | 30.4089 | °C | 998 | hPa | Humid | 35 | 0 | 0 | 21.232 | 145523.389 | 226908.2743 | 30.6166 | 27
504377 | 2018-04-17 12:38 | 9.3684 | Oxy5 (PSt7-10) | 2018-04-04 12:42 | default | 174.4912 | μmol/L | 30.4183 | °C | 998 | hPa | Humid | 35 | 0 | 0 | 21.231 | 145511.9361 | 226903.9758 | 30.6166 | 27
504385 | 2018-04-17 12:38 | 9.3854 | Oxy5 (PSt7-10) | 2018-04-04 12:42 | default | 174.607 | μmol/L | 30.4027 | °C | 998 | hPa | Humid | 35 | 0 | 0 | 21.229 | 145509.7598 | 226907.9415 | 30.6166 | 27
504398 | 2018-04-17 12:38 | 9.4016 | Oxy5 (PSt7-10) | 2018-04-04 12:42 | default | 174.5213 | μmol/L | 30.4185 | °C | 998 | hPa | Humid | 35 | 0 | 0 | 21.229 | 145504.8206 | 226912.7149 | 30.6166 | 27
504403 | 2018-04-17 12:38 | 9.4186 | Oxy5 (PSt7-10) | 2018-04-04 12:42 | default | 174.4698 | μmol/L | 30.4308 | °C | 998 | hPa | Humid | 35 | 0 | 0 | 21.228 | 145501.7826 | 226905.4294 | 30.6166 | 27
504420 | 2018-04-17 12:38 | 9.4352 | Oxy5 (PSt7-10) | 2018-04-04 12:42 | default | 174.4891 | μmol/L | 30.4244 | °C | 998 | hPa | Humid | 35 | 0 | 0 | 21.229 | 145486.4962 | 226909.195 | 30.6166 | 27
504428 | 2018-04-17 12:38 | 9.4521 | Oxy5 (PSt7-10) | 2018-04-04 12:42 | default | 174.4775 | μmol/L | 30.4322 | °C | 998 | hPa | Humid | 35 | 0 | 0 | 21.227 | 145485.1504 | 226915.0197 | 30.6166 | 27
504432 | 2018-04-17 12:38 | 9.4683 | Oxy5 (PSt7-10) | 2018-04-04 12:42 | default | 174.5182 | μmol/L | 30.4275 | °C | 998 | hPa | Humid | 35 | 0 | 0 | 21.226 | 145486.2956 | 226911.2636 | 30.6166 | 27
504442 | 2018-04-17 12:38 | 9.4848 | Oxy5 (PSt7-10) | 2018-04-04 12:42 | default | 174.5456 | μmol/L | 30.4225 | °C | 998 | hPa | Humid | 35 | 0 | 0 | 21.226 | 145479.1619 | 226907.6987 | 30.6166 | 27
504458 | 2018-04-17 12:38 | 9.5017 | Oxy5 (PSt7-10) | 2018-04-04 12:42 | default | 174.5615 | μmol/L | 30.4224 | °C | 998 | hPa | Humid | 35 | 0 | 0 | 21.225 | 145482.9719 | 226915.6829 | 30.6166 | 27
504467 | 2018-04-17 12:38 | 9.5183 | Oxy5 (PSt7-10) | 2018-04-04 12:42 | default | 174.5702 | μmol/L | 30.4208 | °C | 998 | hPa | Humid | 35 | 0 | 0 | 21.225 | 145473.2465 | 226909.2562 | 30.6166 | 27
504480 | 2018-04-17 12:38 | 9.5355 | Oxy5 (PSt7-10) | 2018-04-04 12:42 | default | 174.5122 | μmol/L | 30.4428 | °C | 998 | hPa | Humid | 35 | 0 | 0 | 21.221 | 145467.568 | 226906.3799 | 30.6166 | 27
504485 | 2018-04-17 12:38 | 9.5518 | Oxy5 (PSt7-10) | 2018-04-04 12:42 | default | 174.5759 | μmol/L | 30.4226 | °C | 998 | hPa | Humid | 35 | 0 | 0 | 21.224 | 145465.4405 | 226903.1018 | 30.6166 | 27
504495 | 2018-04-17 12:38 | 9.5686 | Oxy5 (PSt7-10) | 2018-04-04 12:42 | default | 174.6325 | μmol/L | 30.4235 | °C | 998 | hPa | Humid | 35 | 0 | 0 | 21.22 | 145461.3648 | 226897.4483 | 30.6166 | 27
504503 | 2018-04-17 12:38 | 9.585 | Oxy5 (PSt7-10) | 2018-04-04 12:42 | default | 174.5956 | μmol/L | 30.4275 | °C | 998 | hPa | Humid | 35 | 0 | 0 | 21.221 | 145444.3035 | 226902.3269 | 30.6166 | 27
504520 | 2018-04-17 12:38 | 9.6021 | Oxy5 (PSt7-10) | 2018-04-04 12:42 | default | 174.6215 | μmol/L | 30.4199 | °C | 998 | hPa | Humid | 35 | 0 | 0 | 21.222 | 145437.9164 | 226913.1576 | 30.6166 | 27
504526 | 2018-04-17 12:38 | 9.6188 | Oxy5 (PSt7-10) | 2018-04-04 12:42 | default | 174.5938 | μmol/L | 30.4221 | °C | 998 | hPa | Humid | 35 | 0 | 0 | 21.223 | 145432.3356 | 226906.854 | 30.6166 | 27
504536 | 2018-04-17 12:38 | 9.6355 | Oxy5 (PSt7-10) | 2018-04-04 12:42 | default | 174.7384 | μmol/L | 30.4126 | °C | 998 | hPa | Humid | 35 | 0 | 0 | 21.217 | 145420.7606 | 226898.0799 | 30.6166 | 27
504546 | 2018-04-17 12:38 | 9.6514 | Oxy5 (PSt7-10) | 2018-04-04 12:42 | default | 174.7238 | μmol/L | 30.4096 | °C | 998 | hPa | Humid | 35 | 0 | 0 | 21.219 | 145413.0876 | 226903.4011 | 30.6166 | 27
504554 | 2018-04-17 12:38 | 9.6688 | Oxy5 (PSt7-10) | 2018-04-04 12:42 | default | 174.6605 | μmol/L | 30.4297 | °C | 998 | hPa | Humid | 35 | 0 | 0 | 21.216 | 145410.9582 | 226907.4884 | 30.6166 | 27
504569 | 2018-04-17 12:38 | 9.6852 | Oxy5 (PSt7-10) | 2018-04-04 12:42 | default | 174.6915 | μmol/L | 30.4212 | °C | 998 | hPa | Humid | 35 | 0 | 0 | 21.217 | 145402.5275 | 226905.934 | 30.6166 | 27
504579 | 2018-04-17 12:38 | 9.7017 | Oxy5 (PSt7-10) | 2018-04-04 12:42 | default | 174.7643 | μmol/L | 30.4078 | °C | 998 | hPa | Humid | 35 | 0 | 0 | 21.217 | 145400.2252 | 226918.499 | 30.6166 | 27
504589 | 2018-04-17 12:38 | 9.7181 | Oxy5 (PSt7-10) | 2018-04-04 12:42 | default | 174.7509 | μmol/L | 30.4159 | °C | 998 | hPa | Humid | 35 | 0 | 0 | 21.215 | 145395.6242 | 226898.0451 | 30.6166 | 27
504594 | 2018-04-17 12:38 | 9.7351 | Oxy5 (PSt7-10) | 2018-04-04 12:42 | default | 174.6173 | μmol/L | 30.4348 | °C | 998 | hPa | Humid | 35 | 0 | 0 | 21.217 | 145387.6985 | 226898.363 | 30.6166 | 27
504608 | 2018-04-17 12:38 | 9.7521 | Oxy5 (PSt7-10) | 2018-04-04 12:42 | default | 174.718 | μmol/L | 30.4305 | °C | 998 | hPa | Humid | 35 | 0 | 0 | 21.212 | 145388.652 | 226900.5539 | 30.6166 | 27
504619 | 2018-04-17 12:38 | 9.7689 | Oxy5 (PSt7-10) | 2018-04-04 12:42 | default | 174.6424 | μmol/L | 30.4387 | °C | 998 | hPa | Humid | 35 | 0 | 0 | 21.214 | 145377.5923 | 226904.9443 | 30.6166 | 27
504622 | 2018-04-17 12:38 | 9.7848 | Oxy5 (PSt7-10) | 2018-04-04 12:42 | default | 174.6776 | μmol/L | 30.4294 | °C | 998 | hPa | Humid | 35 | 0 | 0 | 21.215 | 145364.6745 | 226896.6871 | 30.6166 | 27
504639 | 2018-04-17 12:38 | 9.8022 | Oxy5 (PSt7-10) | 2018-04-04 12:42 | default | 174.7145 | μmol/L | 30.4311 | °C | 998 | hPa | Humid | 35 | 0 | 0 | 21.212 | 145368.7714 | 226893.2984 | 30.6166 | 27
504642 | 2018-04-17 12:38 | 9.8181 | Oxy5 (PSt7-10) | 2018-04-04 12:42 | default | 174.7096 | μmol/L | 30.4292 | °C | 998 | hPa | Humid | 35 | 0 | 0 | 21.213 | 145348.5169 | 226894.4847 | 30.6166 | 27
504655 | 2018-04-17 12:38 | 9.8354 | Oxy5 (PSt7-10) | 2018-04-04 12:42 | default | 174.6719 | μmol/L | 30.4333 | °C | 998 | hPa | Humid | 35 | 0 | 0 | 21.214 | 145350.3802 | 226892.1105 | 30.6166 | 27
504665 | 2018-04-17 12:38 | 9.8517 | Oxy5 (PSt7-10) | 2018-04-04 12:42 | default | 174.8237 | μmol/L | 30.4111 | °C | 998 | hPa | Humid | 35 | 0 | 0 | 21.212 | 145351.5007 | 226893.3061 | 30.6166 | 27
504672 | 2018-04-17 12:38 | 9.8682 | Oxy5 (PSt7-10) | 2018-04-04 12:42 | default | 174.8799 | μmol/L | 30.4093 | °C | 998 | hPa | Humid | 35 | 0 | 0 | 21.209 | 145345.9921 | 226897.4718 | 30.6166 | 27
504682 | 2018-04-17 12:38 | 9.8854 | Oxy5 (PSt7-10) | 2018-04-04 12:42 | default | 174.695 | μmol/L | 30.4375 | °C | 998 | hPa | Humid | 35 | 0 | 0 | 21.211 | 145339.3248 | 226886.6306 | 30.6166 | 27
504693 | 2018-04-17 12:38 | 9.9021 | Oxy5 (PSt7-10) | 2018-04-04 12:42 | default | 174.7616 | μmol/L | 30.4338 | °C | 998 | hPa | Humid | 35 | 0 | 0 | 21.208 | 145340.3954 | 226899.5077 | 30.6166 | 27
504706 | 2018-04-17 12:38 | 9.9184 | Oxy5 (PSt7-10) | 2018-04-04 12:42 | default | 174.7479 | μmol/L | 30.442 | °C | 998 | hPa | Humid | 35 | 0 | 0 | 21.206 | 145340.1148 | 226895.0901 | 30.6166 | 27
504719 | 2018-04-17 12:38 | 9.9352 | Oxy5 (PSt7-10) | 2018-04-04 12:42 | default | 174.8371 | μmol/L | 30.4284 | °C | 998 | hPa | Humid | 35 | 0 | 0 | 21.205 | 145330.691 | 226893.2153 | 30.6166 | 27
504730 | 2018-04-17 12:38 | 9.9522 | Oxy5 (PSt7-10) | 2018-04-04 12:42 | default | 174.8565 | μmol/L | 30.4221 | °C | 998 | hPa | Humid | 35 | 0 | 0 | 21.206 | 145319.608 | 226896.9427 | 30.6166 | 27
504735 | 2018-04-17 12:38 | 9.969 | Oxy5 (PSt7-10) | 2018-04-04 12:42 | default | 174.7563 | μmol/L | 30.4433 | °C | 998 | hPa | Humid | 35 | 0 | 0 | 21.205 | 145314.1435 | 226894.6557 | 30.6166 | 27
504742 | 2018-04-17 12:38 | 9.9848 | Oxy5 (PSt7-10) | 2018-04-04 12:42 | default | 174.7564 | μmol/L | 30.4489 | °C | 998 | hPa | Humid | 35 | 0 | 0 | 21.203 | 145314.1954 | 226886.4762 | 30.6166 | 27
504753 | 2018-04-17 12:38 | 10.0016 | Oxy5 (PSt7-10) | 2018-04-04 12:42 | default | 174.7781 | μmol/L | 30.4393 | °C | 998 | hPa | Humid | 35 | 0 | 0 | 21.205 | 145294.9141 | 226880.2224 | 30.6166 | 27
504766 | 2018-04-17 12:38 | 10.0183 | Oxy5 (PSt7-10) | 2018-04-04 12:42 | default | 174.909 | μmol/L | 30.4181 | °C | 998 | hPa | Humid | 35 | 0 | 0 | 21.204 | 145302.7404 | 226892.273 | 30.6166 | 27
504778 | 2018-04-17 12:38 | 10.0355 | Oxy5 (PSt7-10) | 2018-04-04 12:42 | default | 174.8887 | μmol/L | 30.4246 | °C | 998 | hPa | Humid | 35 | 0 | 0 | 21.203 | 145287.7898 | 226883.3508 | 30.6166 | 27
504790 | 2018-04-17 12:38 | 10.0518 | Oxy5 (PSt7-10) | 2018-04-04 12:42 | default | 174.8812 | μmol/L | 30.4317 | °C | 998 | hPa | Humid | 35 | 0 | 0 | 21.201 | 145286.7866 | 226894.9189 | 30.6166 | 27
504798 | 2018-04-17 12:38 | 10.0686 | Oxy5 (PSt7-10) | 2018-04-04 12:42 | default | 174.8228 | μmol/L | 30.4452 | °C | 998 | hPa | Humid | 35 | 0 | 0 | 21.2 | 145282.1482 | 226886.6421 | 30.6166 | 27
504803 | 2018-04-17 12:38 | 10.0851 | Oxy5 (PSt7-10) | 2018-04-04 12:42 | default | 174.8257 | μmol/L | 30.4419 | °C | 998 | hPa | Humid | 35 | 0 | 0 | 21.201 | 145265.6534 | 226892.2843 | 30.6166 | 27
504816 | 2018-04-17 12:38 | 10.1016 | Oxy5 (PSt7-10) | 2018-04-04 12:42 | default | 174.8566 | μmol/L | 30.439 | °C | 998 | hPa | Humid | 35 | 0 | 0 | 21.2 | 145267.1887 | 226893.0829 | 30.6166 | 27
504823 | 2018-04-17 12:38 | 10.1189 | Oxy5 (PSt7-10) | 2018-04-04 12:42 | default | 174.8793 | μmol/L | 30.4405 | °C | 998 | hPa | Humid | 35 | 0 | 0 | 21.198 | 145263.478 | 226892.5963 | 30.6166 | 27
504841 | 2018-04-17 12:38 | 10.1356 | Oxy5 (PSt7-10) | 2018-04-04 12:42 | default | 174.9085 | μmol/L | 30.4352 | °C | 998 | hPa | Humid | 35 | 0 | 0 | 21.198 | 145259.0037 | 226891.2991 | 30.6166 | 27
504847 | 2018-04-17 12:39 | 10.1517 | Oxy5 (PSt7-10) | 2018-04-04 12:42 | default | 174.8693 | μmol/L | 30.4452 | °C | 998 | hPa | Humid | 35 | 0 | 0 | 21.197 | 145242.8836 | 226892.7536 | 30.6166 | 27
504853 | 2018-04-17 12:39 | 10.1685 | Oxy5 (PSt7-10) | 2018-04-04 12:42 | default | 174.8935 | μmol/L | 30.4351 | °C | 998 | hPa | Humid | 35 | 0 | 0 | 21.199 | 145238.5985 | 226896.5046 | 30.6166 | 27
504871 | 2018-04-17 12:39 | 10.1849 | Oxy5 (PSt7-10) | 2018-04-04 12:42 | default | 175.0204 | μmol/L | 30.4317 | °C | 998 | hPa | Humid | 35 | 0 | 0 | 21.192 | 145246.6246 | 226892.8702 | 30.6166 | 27
504877 | 2018-04-17 12:39 | 10.2019 | Oxy5 (PSt7-10) | 2018-04-04 12:42 | default | 174.9573 | μmol/L | 30.4347 | °C | 998 | hPa | Humid | 35 | 0 | 0 | 21.195 | 145235.9406 | 226889.9018 | 30.6166 | 27
504882 | 2018-04-17 12:39 | 10.2186 | Oxy5 (PSt7-10) | 2018-04-04 12:42 | default | 174.8786 | μmol/L | 30.4435 | °C | 998 | hPa | Humid | 35 | 0 | 0 | 21.197 | 145227.6295 | 226886.8875 | 30.6166 | 27
504895 | 2018-04-17 12:39 | 10.2348 | Oxy5 (PSt7-10) | 2018-04-04 12:42 | default | 174.9349 | μmol/L | 30.436 | °C | 998 | hPa | Humid | 35 | 0 | 0 | 21.196 | 145224.3449 | 226890.4031 | 30.6166 | 27
504908 | 2018-04-17 12:39 | 10.2516 | Oxy5 (PSt7-10) | 2018-04-04 12:42 | default | 174.9742 | μmol/L | 30.4316 | °C | 998 | hPa | Humid | 35 | 0 | 0 | 21.195 | 145225.3663 | 226884.6602 | 30.6166 | 27
504915 | 2018-04-17 12:39 | 10.2681 | Oxy5 (PSt7-10) | 2018-04-04 12:42 | default | 174.9872 | μmol/L | 30.4349 | °C | 998 | hPa | Humid | 35 | 0 | 0 | 21.193 | 145219.0086 | 226886.5679 | 30.6166 | 27
504930 | 2018-04-17 12:39 | 10.2848 | Oxy5 (PSt7-10) | 2018-04-04 12:42 | default | 175.018 | μmol/L | 30.4321 | °C | 998 | hPa | Humid | 35 | 0 | 0 | 21.192 | 145216.477 | 226892.8876 | 30.6166 | 27
504940 | 2018-04-17 12:39 | 10.3021 | Oxy5 (PSt7-10) | 2018-04-04 12:42 | default | 175.0035 | μmol/L | 30.4291 | °C | 998 | hPa | Humid | 35 | 0 | 0 | 21.194 | 145201.8103 | 226901.127 | 30.6166 | 27
504946 | 2018-04-17 12:39 | 10.3187 | Oxy5 (PSt7-10) | 2018-04-04 12:42 | default | 175.007 | μmol/L | 30.4398 | °C | 998 | hPa | Humid | 35 | 0 | 0 | 21.19 | 145200.0545 | 226893.8132 | 30.6166 | 27
504953 | 2018-04-17 12:39 | 10.3351 | Oxy5 (PSt7-10) | 2018-04-04 12:42 | default | 175.183 | μmol/L | 30.4104 | °C | 998 | hPa | Humid | 35 | 0 | 0 | 21.189 | 145198.3507 | 226882.4709 | 30.6166 | 27
504964 | 2018-04-17 12:39 | 10.3518 | Oxy5 (PSt7-10) | 2018-04-04 12:42 | default | 175.1095 | μmol/L | 30.4238 | °C | 998 | hPa | Humid | 35 | 0 | 0 | 21.189 | 145197.7453 | 226894.3295 | 30.6166 | 27
504977 | 2018-04-17 12:39 | 10.3688 | Oxy5 (PSt7-10) | 2018-04-04 12:42 | default | 175.1893 | μmol/L | 30.4205 | °C | 998 | hPa | Humid | 35 | 0 | 0 | 21.185 | 145185.7794 | 226886.3812 | 30.6166 | 27
504988 | 2018-04-17 12:39 | 10.3849 | Oxy5 (PSt7-10) | 2018-04-04 12:42 | default | 174.9934 | μmol/L | 30.4451 | °C | 998 | hPa | Humid | 35 | 0 | 0 | 21.189 | 145175.812 | 226877.7846 | 30.6166 | 27
504996 | 2018-04-17 12:39 | 10.4021 | Oxy5 (PSt7-10) | 2018-04-04 12:42 | default | 175.0573 | μmol/L | 30.4419 | °C | 998 | hPa | Humid | 35 | 0 | 0 | 21.186 | 145168.3742 | 226872.6774 | 30.6166 | 27
505008 | 2018-04-17 12:39 | 10.4181 | Oxy5 (PSt7-10) | 2018-04-04 12:42 | default | 175.0572 | μmol/L | 30.4419 | °C | 998 | hPa | Humid | 35 | 0 | 0 | 21.186 | 145158.1751 | 226882.7377 | 30.6166 | 27
505019 | 2018-04-17 12:39 | 10.4351 | Oxy5 (PSt7-10) | 2018-04-04 12:42 | default | 174.9959 | μmol/L | 30.4532 | °C | 998 | hPa | Humid | 35 | 0 | 0 | 21.186 | 145152.4968 | 226878.4008 | 30.6166 | 27
505024 | 2018-04-17 12:39 | 10.4515 | Oxy5 (PSt7-10) | 2018-04-04 12:42 | default | 175.0873 | μmol/L | 30.4393 | °C | 998 | hPa | Humid | 35 | 0 | 0 | 21.185 | 145146.5108 | 226881.5915 | 30.6166 | 27
505033 | 2018-04-17 12:39 | 10.4685 | Oxy5 (PSt7-10) | 2018-04-04 12:42 | default | 175.122 | μmol/L | 30.4442 | °C | 998 | hPa | Humid | 35 | 0 | 0 | 21.181 | 145142.2602 | 226892.2683 | 30.6166 | 27
505048 | 2018-04-17 12:39 | 10.4848 | Oxy5 (PSt7-10) | 2018-04-04 12:42 | default | 175.11 | μmol/L | 30.4379 | °C | 998 | hPa | Humid | 35 | 0 | 0 | 21.184 | 145134.4261 | 226882.3755 | 30.6166 | 27
505055 | 2018-04-17 12:39 | 10.5025 | Oxy5 (PSt7-10) | 2018-04-04 12:42 | default | 175.1166 | μmol/L | 30.4424 | °C | 998 | hPa | Humid | 35 | 0 | 0 | 21.182 | 145121.3704 | 226877.2569 | 30.6166 | 27
505066 | 2018-04-17 12:39 | 10.5181 | Oxy5 (PSt7-10) | 2018-04-04 12:42 | default | 175.0815 | μmol/L | 30.4431 | °C | 998 | hPa | Humid | 35 | 0 | 0 | 21.184 | 145114.3433 | 226882.8002 | 30.6166 | 27
505072 | 2018-04-17 12:39 | 10.535 | Oxy5 (PSt7-10) | 2018-04-04 12:42 | default | 175.1552 | μmol/L | 30.441 | °C | 998 | hPa | Humid | 35 | 0 | 0 | 21.18 | 145107.0849 | 226875.4126 | 30.6166 | 27
505089 | 2018-04-17 12:39 | 10.5515 | Oxy5 (PSt7-10) | 2018-04-04 12:42 | default | 175.1561 | μmol/L | 30.4465 | °C | 998 | hPa | Humid | 35 | 0 | 0 | 21.178 | 145107.1871 | 226870.3401 | 30.6166 | 27
505098 | 2018-04-17 12:39 | 10.5681 | Oxy5 (PSt7-10) | 2018-04-04 12:42 | default | 175.2215 | μmol/L | 30.443 | °C | 998 | hPa | Humid | 35 | 0 | 0 | 21.175 | 145098.3956 | 226869.0476 | 30.6166 | 27
505110 | 2018-04-17 12:39 | 10.5853 | Oxy5 (PSt7-10) | 2018-04-04 12:42 | default | 175.1426 | μmol/L | 30.4518 | °C | 998 | hPa | Humid | 35 | 0 | 0 | 21.177 | 145091.9619 | 226876.7568 | 30.6166 | 27
505115 | 2018-04-17 12:39 | 10.6014 | Oxy5 (PSt7-10) | 2018-04-04 12:42 | default | 175.1757 | μmol/L | 30.4401 | °C | 998 | hPa | Humid | 35 | 0 | 0 | 21.179 | 145077.6356 | 226860.904 | 30.6166 | 27
505131 | 2018-04-17 12:39 | 10.6188 | Oxy5 (PSt7-10) | 2018-04-04 12:42 | default | 175.2416 | μmol/L | 30.4308 | °C | 998 | hPa | Humid | 35 | 0 | 0 | 21.178 | 145073.8134 | 226873.4086 | 30.6166 | 27
505136 | 2018-04-17 12:39 | 10.6349 | Oxy5 (PSt7-10) | 2018-04-04 12:42 | default | 175.2147 | μmol/L | 30.4414 | °C | 998 | hPa | Humid | 35 | 0 | 0 | 21.176 | 145063.4025 | 226867.5523 | 30.6166 | 27
505148 | 2018-04-17 12:39 | 10.6515 | Oxy5 (PSt7-10) | 2018-04-04 12:42 | default | 175.2692 | μmol/L | 30.4201 | °C | 998 | hPa | Humid | 35 | 0 | 0 | 21.18 | 145060.9846 | 226864.7288 | 30.6166 | 27
505152 | 2018-04-17 12:39 | 10.6685 | Oxy5 (PSt7-10) | 2018-04-04 12:42 | default | 175.2619 | μmol/L | 30.4299 | °C | 998 | hPa | Humid | 35 | 0 | 0 | 21.177 | 145051.5467 | 226869.3858 | 30.6166 | 27
505162 | 2018-04-17 12:39 | 10.6851 | Oxy5 (PSt7-10) | 2018-04-04 12:42 | default | 175.1541 | μmol/L | 30.4468 | °C | 998 | hPa | Humid | 35 | 0 | 0 | 21.178 | 145051.8305 | 226869.5958 | 30.6166 | 27
505172 | 2018-04-17 12:39 | 10.702 | Oxy5 (PSt7-10) | 2018-04-04 12:42 | default | 175.2234 | μmol/L | 30.4427 | °C | 998 | hPa | Humid | 35 | 0 | 0 | 21.175 | 145045.2484 | 226870.6013 | 30.6166 | 27
505182 | 2018-04-17 12:39 | 10.7184 | Oxy5 (PSt7-10) | 2018-04-04 12:42 | default | 175.2317 | μmol/L | 30.4468 | °C | 998 | hPa | Humid | 35 | 0 | 0 | 21.173 | 145038.6449 | 226870.0552 | 30.6166 | 27
505196 | 2018-04-17 12:39 | 10.7351 | Oxy5 (PSt7-10) | 2018-04-04 12:42 | default | 175.2606 | μmol/L | 30.45 | °C | 998 | hPa | Humid | 35 | 0 | 0 | 21.17 | 145041.9831 | 226870.9021 | 30.6166 | 27
505207 | 2018-04-17 12:39 | 10.7517 | Oxy5 (PSt7-10) | 2018-04-04 12:42 | default | 175.2968 | μmol/L | 30.4434 | °C | 998 | hPa | Humid | 35 | 0 | 0 | 21.17 | 145027.945 | 226878.8194 | 30.6166 | 27
505212 | 2018-04-17 12:39 | 10.7683 | Oxy5 (PSt7-10) | 2018-04-04 12:42 | default | 175.2699 | μmol/L | 30.4398 | °C | 998 | hPa | Humid | 35 | 0 | 0 | 21.173 | 145022.0778 | 226875.4629 | 30.6166 | 27
505226 | 2018-04-17 12:39 | 10.7851 | Oxy5 (PSt7-10) | 2018-04-04 12:42 | default | 175.2734 | μmol/L | 30.4505 | °C | 998 | hPa | Humid | 35 | 0 | 0 | 21.169 | 145011.4158 | 226877.7982 | 30.6166 | 27
505236 | 2018-04-17 12:39 | 10.8014 | Oxy5 (PSt7-10) | 2018-04-04 12:42 | default | 175.2926 | μmol/L | 30.4413 | °C | 998 | hPa | Humid | 35 | 0 | 0 | 21.171 | 145010.0293 | 226867.5125 | 30.6166 | 27
505242 | 2018-04-17 12:39 | 10.8182 | Oxy5 (PSt7-10) | 2018-04-04 12:42 | default | 175.412 | μmol/L | 30.4365 | °C | 998 | hPa | Humid | 35 | 0 | 0 | 21.165 | 145004.2723 | 226860.1106 | 30.6166 | 27
505256 | 2018-04-17 12:39 | 10.835 | Oxy5 (PSt7-10) | 2018-04-04 12:42 | default | 175.238 | μmol/L | 30.4542 | °C | 998 | hPa | Humid | 35 | 0 | 0 | 21.17 | 145007.2207 | 226865.5902 | 30.6166 | 27
505266 | 2018-04-17 12:39 | 10.8519 | Oxy5 (PSt7-10) | 2018-04-04 12:42 | default | 175.2776 | μmol/L | 30.4412 | °C | 998 | hPa | Humid | 35 | 0 | 0 | 21.172 | 144997.5325 | 226863.9802 | 30.6166 | 27
505281 | 2018-04-17 12:39 | 10.8685 | Oxy5 (PSt7-10) | 2018-04-04 12:42 | default | 175.3081 | μmol/L | 30.4527 | °C | 998 | hPa | Humid | 35 | 0 | 0 | 21.166 | 144997.0028 | 226864.3713 | 30.6166 | 27
505287 | 2018-04-17 12:39 | 10.8849 | Oxy5 (PSt7-10) | 2018-04-04 12:42 | default | 175.361 | μmol/L | 30.4402 | °C | 998 | hPa | Humid | 35 | 0 | 0 | 21.167 | 144987.1711 | 226863.5845 | 30.6166 | 27
505298 | 2018-04-17 12:39 | 10.902 | Oxy5 (PSt7-10) | 2018-04-04 12:42 | default | 175.4584 | μmol/L | 30.428 | °C | 998 | hPa | Humid | 35 | 0 | 0 | 21.165 | 144969.5557 | 226861.577 | 30.6166 | 27
505305 | 2018-04-17 12:39 | 10.9186 | Oxy5 (PSt7-10) | 2018-04-04 12:42 | default | 175.4569 | μmol/L | 30.4311 | °C | 998 | hPa | Humid | 35 | 0 | 0 | 21.164 | 144972.382 | 226862.0017 | 30.6166 | 27
505317 | 2018-04-17 12:39 | 10.9354 | Oxy5 (PSt7-10) | 2018-04-04 12:42 | default | 175.4056 | μmol/L | 30.4433 | °C | 998 | hPa | Humid | 35 | 0 | 0 | 21.163 | 144957.6525 | 226870.3602 | 30.6166 | 27
505330 | 2018-04-17 12:39 | 10.9521 | Oxy5 (PSt7-10) | 2018-04-04 12:42 | default | 175.4214 | μmol/L | 30.4433 | °C | 998 | hPa | Humid | 35 | 0 | 0 | 21.162 | 144957.5748 | 226861.8584 | 30.6166 | 27
505335 | 2018-04-17 12:39 | 10.9687 | Oxy5 (PSt7-10) | 2018-04-04 12:42 | default | 175.4627 | μmol/L | 30.4329 | °C | 998 | hPa | Humid | 35 | 0 | 0 | 21.163 | 144945.3908 | 226864.6208 | 30.6166 | 27
505351 | 2018-04-17 12:39 | 10.9857 | Oxy5 (PSt7-10) | 2018-04-04 12:42 | default | 175.3859 | μmol/L | 30.4498 | °C | 998 | hPa | Humid | 35 | 0 | 0 | 21.162 | 144945.8288 | 226870.1882 | 30.6166 | 27
505358 | 2018-04-17 12:39 | 11.002 | Oxy5 (PSt7-10) | 2018-04-04 12:42 | default | 175.4064 | μmol/L | 30.4546 | °C | 998 | hPa | Humid | 35 | 0 | 0 | 21.159 | 144934.7916 | 226861.3842 | 30.6166 | 27
505369 | 2018-04-17 12:39 | 11.0187 | Oxy5 (PSt7-10) | 2018-04-04 12:42 | default | 175.3381 | μmol/L | 30.4614 | °C | 998 | hPa | Humid | 35 | 0 | 0 | 21.161 | 144925.4819 | 226858.1339 | 30.6166 | 27
505381 | 2018-04-17 12:39 | 11.0352 | Oxy5 (PSt7-10) | 2018-04-04 12:42 | default | 175.4013 | μmol/L | 30.4612 | °C | 998 | hPa | Humid | 35 | 0 | 0 | 21.157 | 144915.4556 | 226865.5944 | 30.6166 | 27
505382 | 2018-04-17 12:39 | 11.0519 | Oxy5 (PSt7-10) | 2018-04-04 12:42 | default | 175.4195 | μmol/L | 30.4493 | °C | 998 | hPa | Humid | 35 | 0 | 0 | 21.16 | 144902.3654 | 226865.1613 | 30.6166 | 27
505394 | 2018-04-17 12:39 | 11.0682 | Oxy5 (PSt7-10) | 2018-04-04 12:42 | default | 175.5074 | μmol/L | 30.4418 | °C | 998 | hPa | Humid | 35 | 0 | 0 | 21.157 | 144902.9221 | 226861.4108 | 30.6166 | 27
505405 | 2018-04-17 12:39 | 11.0848 | Oxy5 (PSt7-10) | 2018-04-04 12:42 | default | 175.4314 | μmol/L | 30.4528 | °C | 998 | hPa | Humid | 35 | 0 | 0 | 21.158 | 144887.4584 | 226862.3988 | 30.6166 | 27
505416 | 2018-04-17 12:39 | 11.1015 | Oxy5 (PSt7-10) | 2018-04-04 12:42 | default | 175.4552 | μmol/L | 30.4541 | °C | 998 | hPa | Humid | 35 | 0 | 0 | 21.156 | 144884.8871 | 226852.0231 | 30.6166 | 27
505423 | 2018-04-17 12:39 | 11.1183 | Oxy5 (PSt7-10) | 2018-04-04 12:42 | default | 175.4974 | μmol/L | 30.4493 | °C | 998 | hPa | Humid | 35 | 0 | 0 | 21.155 | 144878.5764 | 226855.4617 | 30.6166 | 27
505432 | 2018-04-17 12:39 | 11.1351 | Oxy5 (PSt7-10) | 2018-04-04 12:42 | default | 175.5447 | μmol/L | 30.4434 | °C | 998 | hPa | Humid | 35 | 0 | 0 | 21.154 | 144874.0433 | 226852.9634 | 30.6166 | 27
505448 | 2018-04-17 12:40 | 11.1518 | Oxy5 (PSt7-10) | 2018-04-04 12:42 | default | 175.5698 | μmol/L | 30.4417 | °C | 998 | hPa | Humid | 35 | 0 | 0 | 21.153 | 144866.1705 | 226852.0969 | 30.6166 | 27
505452 | 2018-04-17 12:40 | 11.1683 | Oxy5 (PSt7-10) | 2018-04-04 12:42 | default | 175.5431 | μmol/L | 30.4466 | °C | 998 | hPa | Humid | 35 | 0 | 0 | 21.153 | 144855.1929 | 226855.0647 | 30.6166 | 27
505470 | 2018-04-17 12:40 | 11.1849 | Oxy5 (PSt7-10) | 2018-04-04 12:42 | default | 175.489 | μmol/L | 30.4565 | °C | 998 | hPa | Humid | 35 | 0 | 0 | 21.153 | 144845.9375 | 226858.6221 | 30.6166 | 27
505475 | 2018-04-17 12:40 | 11.2015 | Oxy5 (PSt7-10) | 2018-04-04 12:42 | default | 175.5408 | μmol/L | 30.4498 | °C | 998 | hPa | Humid | 35 | 0 | 0 | 21.152 | 144836.178 | 226850.99 | 30.6166 | 27
505483 | 2018-04-17 12:40 | 11.2183 | Oxy5 (PSt7-10) | 2018-04-04 12:42 | default | 175.5014 | μmol/L | 30.457 | °C | 998 | hPa | Humid | 35 | 0 | 0 | 21.152 | 144834.3072 | 226856.7617 | 30.6166 | 27
505497 | 2018-04-17 12:40 | 11.2349 | Oxy5 (PSt7-10) | 2018-04-04 12:42 | default | 175.5671 | μmol/L | 30.4479 | °C | 998 | hPa | Humid | 35 | 0 | 0 | 21.151 | 144837.5434 | 226855.2343 | 30.6166 | 27
505504 | 2018-04-17 12:40 | 11.2521 | Oxy5 (PSt7-10) | 2018-04-04 12:42 | default | 175.5607 | μmol/L | 30.4405 | °C | 998 | hPa | Humid | 35 | 0 | 0 | 21.154 | 144843.1635 | 226859.8097 | 30.6166 | 27
505520 | 2018-04-17 12:40 | 11.2683 | Oxy5 (PSt7-10) | 2018-04-04 12:42 | default | 175.5507 | μmol/L | 30.448 | °C | 998 | hPa | Humid | 35 | 0 | 0 | 21.152 | 144833.7437 | 226857.228 | 30.6166 | 27
505529 | 2018-04-17 12:40 | 11.2855 | Oxy5 (PSt7-10) | 2018-04-04 12:42 | default | 175.6349 | μmol/L | 30.444 | °C | 998 | hPa | Humid | 35 | 0 | 0 | 21.148 | 144824.1289 | 226851.6174 | 30.6166 | 27
505540 | 2018-04-17 12:40 | 11.3019 | Oxy5 (PSt7-10) | 2018-04-04 12:42 | default | 175.6356 | μmol/L | 30.4439 | °C | 998 | hPa | Humid | 35 | 0 | 0 | 21.148 | 144818.4715 | 226845.1977 | 30.6166 | 27
505545 | 2018-04-17 12:40 | 11.3189 | Oxy5 (PSt7-10) | 2018-04-04 12:42 | default | 175.7177 | μmol/L | 30.4317 | °C | 998 | hPa | Humid | 35 | 0 | 0 | 21.147 | 144799.5763 | 226842.3425 | 30.6166 | 27
505557 | 2018-04-17 12:40 | 11.3355 | Oxy5 (PSt7-10) | 2018-04-04 12:42 | default | 175.6412 | μmol/L | 30.4485 | °C | 998 | hPa | Humid | 35 | 0 | 0 | 21.146 | 144810.0609 | 226840.605 | 30.6166 | 27
505564 | 2018-04-17 12:40 | 11.352 | Oxy5 (PSt7-10) | 2018-04-04 12:42 | default | 175.6271 | μmol/L | 30.4539 | °C | 998 | hPa | Humid | 35 | 0 | 0 | 21.145 | 144801.6269 | 226844.1102 | 30.6166 | 27
505578 | 2018-04-17 12:40 | 11.3683 | Oxy5 (PSt7-10) | 2018-04-04 12:42 | default | 175.6298 | μmol/L | 30.4477 | °C | 998 | hPa | Humid | 35 | 0 | 0 | 21.147 | 144791.2575 | 226847.4173 | 30.6166 | 27
505584 | 2018-04-17 12:40 | 11.3855 | Oxy5 (PSt7-10) | 2018-04-04 12:42 | default | 175.6784 | μmol/L | 30.4446 | °C | 998 | hPa | Humid | 35 | 0 | 0 | 21.145 | 144790.1547 | 226846.173 | 30.6166 | 27
505595 | 2018-04-17 12:40 | 11.4019 | Oxy5 (PSt7-10) | 2018-04-04 12:42 | default | 175.5773 | μmol/L | 30.4602 | °C | 998 | hPa | Humid | 35 | 0 | 0 | 21.146 | 144794.6121 | 226845.0318 | 30.6166 | 27
505611 | 2018-04-17 12:40 | 11.4185 | Oxy5 (PSt7-10) | 2018-04-04 12:42 | default | 175.6255 | μmol/L | 30.4571 | °C | 998 | hPa | Humid | 35 | 0 | 0 | 21.144 | 144780.2113 | 226840.9491 | 30.6166 | 27
505613 | 2018-04-17 12:40 | 11.4355 | Oxy5 (PSt7-10) | 2018-04-04 12:42 | default | 175.6597 | μmol/L | 30.4593 | °C | 998 | hPa | Humid | 35 | 0 | 0 | 21.141 | 144776.9411 | 226844.3261 | 30.6166 | 27
505623 | 2018-04-17 12:40 | 11.4519 | Oxy5 (PSt7-10) | 2018-04-04 12:42 | default | 175.726 | μmol/L | 30.4472 | °C | 998 | hPa | Humid | 35 | 0 | 0 | 21.141 | 144769.3521 | 226833.0851 | 30.6166 | 27
505636 | 2018-04-17 12:40 | 11.4686 | Oxy5 (PSt7-10) | 2018-04-04 12:42 | default | 175.7167 | μmol/L | 30.4404 | °C | 998 | hPa | Humid | 35 | 0 | 0 | 21.144 | 144759.2156 | 226830.514 | 30.6166 | 27
505649 | 2018-04-17 12:40 | 11.4854 | Oxy5 (PSt7-10) | 2018-04-04 12:42 | default | 175.7369 | μmol/L | 30.448 | °C | 998 | hPa | Humid | 35 | 0 | 0 | 21.14 | 144749.4837 | 226834.6786 | 30.6166 | 27
505654 | 2018-04-17 12:40 | 11.5014 | Oxy5 (PSt7-10) | 2018-04-04 12:42 | default | 175.7145 | μmol/L | 30.4493 | °C | 998 | hPa | Humid | 35 | 0 | 0 | 21.141 | 144747.6336 | 226840.1033 | 30.6166 | 27
505662 | 2018-04-17 12:40 | 11.5185 | Oxy5 (PSt7-10) | 2018-04-04 12:42 | default | 175.7711 | μmol/L | 30.4446 | °C | 998 | hPa | Humid | 35 | 0 | 0 | 21.139 | 144731.6856 | 226831.6353 | 30.6166 | 27
505680 | 2018-04-17 12:40 | 11.5348 | Oxy5 (PSt7-10) | 2018-04-04 12:42 | default | 175.6645 | μmol/L | 30.4584 | °C | 998 | hPa | Humid | 35 | 0 | 0 | 21.141 | 144732.7777 | 226846.3756 | 30.6166 | 27
505690 | 2018-04-17 12:40 | 11.5522 | Oxy5 (PSt7-10) | 2018-04-04 12:42 | default | 175.7429 | μmol/L | 30.4526 | °C | 998 | hPa | Humid | 35 | 0 | 0 | 21.138 | 144740.1863 | 226844.9513 | 30.6166 | 27
505694 | 2018-04-17 12:40 | 11.5685 | Oxy5 (PSt7-10) | 2018-04-04 12:42 | default | 175.6814 | μmol/L | 30.461 | °C | 998 | hPa | Humid | 35 | 0 | 0 | 21.139 | 144735.114 | 226841.899 | 30.6166 | 27
505707 | 2018-04-17 12:40 | 11.5852 | Oxy5 (PSt7-10) | 2018-04-04 12:42 | default | 175.7901 | μmol/L | 30.4383 | °C | 998 | hPa | Humid | 35 | 0 | 0 | 21.14 | 144722.4412 | 226841.8631 | 30.6166 | 27
505712 | 2018-04-17 12:40 | 11.6018 | Oxy5 (PSt7-10) | 2018-04-04 12:42 | default | 175.781 | μmol/L | 30.4514 | °C | 998 | hPa | Humid | 35 | 0 | 0 | 21.136 | 144711.6635 | 226831.8061 | 30.6166 | 27
505729 | 2018-04-17 12:40 | 11.6187 | Oxy5 (PSt7-10) | 2018-04-04 12:42 | default | 175.8328 | μmol/L | 30.4447 | °C | 998 | hPa | Humid | 35 | 0 | 0 | 21.135 | 144704.9224 | 226837.9484 | 30.6166 | 27
505739 | 2018-04-17 12:40 | 11.6351 | Oxy5 (PSt7-10) | 2018-04-04 12:42 | default | 175.6961 | μmol/L | 30.4612 | °C | 998 | hPa | Humid | 35 | 0 | 0 | 21.138 | 144704.0869 | 226833.6534 | 30.6166 | 27
505743 | 2018-04-17 12:40 | 11.6517 | Oxy5 (PSt7-10) | 2018-04-04 12:42 | default | 175.6854 | μmol/L | 30.4716 | °C | 998 | hPa | Humid | 35 | 0 | 0 | 21.135 | 144694.0869 | 226830.2414 | 30.6166 | 27
505755 | 2018-04-17 12:40 | 11.6681 | Oxy5 (PSt7-10) | 2018-04-04 12:42 | default | 175.7202 | μmol/L | 30.4624 | °C | 998 | hPa | Humid | 35 | 0 | 0 | 21.136 | 144695.1008 | 226833.4259 | 30.6166 | 27
505768 | 2018-04-17 12:40 | 11.6852 | Oxy5 (PSt7-10) | 2018-04-04 12:42 | default | 175.8057 | μmol/L | 30.461 | °C | 998 | hPa | Humid | 35 | 0 | 0 | 21.131 | 144686.3112 | 226842.8623 | 30.6166 | 27
505778 | 2018-04-17 12:40 | 11.7015 | Oxy5 (PSt7-10) | 2018-04-04 12:42 | default | 175.8776 | μmol/L | 30.4508 | °C | 998 | hPa | Humid | 35 | 0 | 0 | 21.13 | 144683.468 | 226836.1773 | 30.6166 | 27
505788 | 2018-04-17 12:40 | 11.7185 | Oxy5 (PSt7-10) | 2018-04-04 12:42 | default | 175.7696 | μmol/L | 30.4591 | °C | 998 | hPa | Humid | 35 | 0 | 0 | 21.134 | 144677.3695 | 226839.0281 | 30.6166 | 27
505792 | 2018-04-17 12:40 | 11.7349 | Oxy5 (PSt7-10) | 2018-04-04 12:42 | default | 175.8189 | μmol/L | 30.4558 | °C | 998 | hPa | Humid | 35 | 0 | 0 | 21.132 | 144667.6127 | 226833.3157 | 30.6166 | 27
505810 | 2018-04-17 12:40 | 11.7521 | Oxy5 (PSt7-10) | 2018-04-04 12:42 | default | 175.8424 | μmol/L | 30.4572 | °C | 998 | hPa | Humid | 35 | 0 | 0 | 21.13 | 144660.8067 | 226837.5543 | 30.6166 | 27
505817 | 2018-04-17 12:40 | 11.7689 | Oxy5 (PSt7-10) | 2018-04-04 12:42 | default | 175.8764 | μmol/L | 30.451 | °C | 998 | hPa | Humid | 35 | 0 | 0 | 21.13 | 144664.3716 | 226840.1356 | 30.6166 | 27
505829 | 2018-04-17 12:40 | 11.7851 | Oxy5 (PSt7-10) | 2018-04-04 12:42 | default | 175.8406 | μmol/L | 30.4575 | °C | 998 | hPa | Humid | 35 | 0 | 0 | 21.13 | 144659.2874 | 226827.9719 | 30.6166 | 27
505840 | 2018-04-17 12:40 | 11.8021 | Oxy5 (PSt7-10) | 2018-04-04 12:42 | default | 175.7995 | μmol/L | 30.4678 | °C | 998 | hPa | Humid | 35 | 0 | 0 | 21.129 | 144656.9931 | 226830.6707 | 30.6166 | 27
505850 | 2018-04-17 12:40 | 11.8185 | Oxy5 (PSt7-10) | 2018-04-04 12:42 | default | 175.8644 | μmol/L | 30.4674 | °C | 998 | hPa | Humid | 35 | 0 | 0 | 21.125 | 144645.1532 | 226825.2944 | 30.6166 | 27
505855 | 2018-04-17 12:40 | 11.8355 | Oxy5 (PSt7-10) | 2018-04-04 12:42 | default | 175.9464 | μmol/L | 30.4552 | °C | 998 | hPa | Humid | 35 | 0 | 0 | 21.124 | 144647.6829 | 226832.9944 | 30.6166 | 27
505862 | 2018-04-17 12:40 | 11.8521 | Oxy5 (PSt7-10) | 2018-04-04 12:42 | default | 175.8617 | μmol/L | 30.4622 | °C | 998 | hPa | Humid | 35 | 0 | 0 | 21.127 | 144636.1042 | 226830.2568 | 30.6166 | 27
505875 | 2018-04-17 12:40 | 11.8687 | Oxy5 (PSt7-10) | 2018-04-04 12:42 | default | 175.9256 | μmol/L | 30.4505 | °C | 998 | hPa | Humid | 35 | 0 | 0 | 21.127 | 144635.0468 | 226836.9495 | 30.6166 | 27
505890 | 2018-04-17 12:40 | 11.8855 | Oxy5 (PSt7-10) | 2018-04-04 12:42 | default | 175.9494 | μmol/L | 30.4462 | °C | 998 | hPa | Humid | 35 | 0 | 0 | 21.127 | 144629.6543 | 226831.7571 | 30.6166 | 27
505896 | 2018-04-17 12:40 | 11.902 | Oxy5 (PSt7-10) | 2018-04-04 12:42 | default | 175.9344 | μmol/L | 30.4546 | °C | 998 | hPa | Humid | 35 | 0 | 0 | 21.125 | 144610.3786 | 226828.9382 | 30.6166 | 27
505909 | 2018-04-17 12:40 | 11.9187 | Oxy5 (PSt7-10) | 2018-04-04 12:42 | default | 176.0134 | μmol/L | 30.4544 | °C | 998 | hPa | Humid | 35 | 0 | 0 | 21.12 | 144609.292 | 226832.4033 | 30.6166 | 27
505914 | 2018-04-17 12:40 | 11.9355 | Oxy5 (PSt7-10) | 2018-04-04 12:42 | default | 176.0341 | μmol/L | 30.4478 | °C | 998 | hPa | Humid | 35 | 0 | 0 | 21.121 | 144607.7451 | 226824.0318 | 30.6166 | 27
505929 | 2018-04-17 12:40 | 11.9521 | Oxy5 (PSt7-10) | 2018-04-04 12:42 | default | 176.0125 | μmol/L | 30.446 | °C | 998 | hPa | Humid | 35 | 0 | 0 | 21.123 | 144589.5667 | 226834.0382 | 30.6166 | 27
505933 | 2018-04-17 12:40 | 11.9683 | Oxy5 (PSt7-10) | 2018-04-04 12:42 | default | 175.9504 | μmol/L | 30.463 | °C | 998 | hPa | Humid | 35 | 0 | 0 | 21.121 | 144587.1931 | 226811.2747 | 30.6166 | 27
505947 | 2018-04-17 12:40 | 11.9852 | Oxy5 (PSt7-10) | 2018-04-04 12:42 | default | 175.9435 | μmol/L | 30.4643 | °C | 998 | hPa | Humid | 35 | 0 | 0 | 21.121 | 144573.3391 | 226827.8114 | 30.6166 | 27
505953 | 2018-04-17 12:40 | 12.0022 | Oxy5 (PSt7-10) | 2018-04-04 12:42 | default | 175.9998 | μmol/L | 30.4597 | °C | 998 | hPa | Humid | 35 | 0 | 0 | 21.119 | 144574.5047 | 226821.2825 | 30.6166 | 27
505965 | 2018-04-17 12:40 | 12.0182 | Oxy5 (PSt7-10) | 2018-04-04 12:42 | default | 175.9543 | μmol/L | 30.468 | °C | 998 | hPa | Humid | 35 | 0 | 0 | 21.119 | 144560.0872 | 226829.7652 | 30.6166 | 27
505981 | 2018-04-17 12:40 | 12.035 | Oxy5 (PSt7-10) | 2018-04-04 12:42 | default | 175.9528 | μmol/L | 30.4626 | °C | 998 | hPa | Humid | 35 | 0 | 0 | 21.121 | 144562.4577 | 226821.4055 | 30.6166 | 27
505984 | 2018-04-17 12:40 | 12.0517 | Oxy5 (PSt7-10) | 2018-04-04 12:42 | default | 175.9973 | μmol/L | 30.463 | °C | 998 | hPa | Humid | 35 | 0 | 0 | 21.118 | 144555.0556 | 226815.1045 | 30.6166 | 27
505993 | 2018-04-17 12:40 | 12.0689 | Oxy5 (PSt7-10) | 2018-04-04 12:42 | default | 175.943 | μmol/L | 30.4757 | °C | 998 | hPa | Humid | 35 | 0 | 0 | 21.117 | 144543.174 | 226823.6972 | 30.6166 | 27
506005 | 2018-04-17 12:40 | 12.0852 | Oxy5 (PSt7-10) | 2018-04-04 12:42 | default | 176.0359 | μmol/L | 30.4616 | °C | 998 | hPa | Humid | 35 | 0 | 0 | 21.116 | 144536.6497 | 226825.947 | 30.6166 | 27
506016 | 2018-04-17 12:40 | 12.1022 | Oxy5 (PSt7-10) | 2018-04-04 12:42 | default | 176.041 | μmol/L | 30.4664 | °C | 998 | hPa | Humid | 35 | 0 | 0 | 21.114 | 144543.7271 | 226823.8844 | 30.6166 | 27
506023 | 2018-04-17 12:40 | 12.1187 | Oxy5 (PSt7-10) | 2018-04-04 12:42 | default | 176.0632 | μmol/L | 30.4538 | °C | 998 | hPa | Humid | 35 | 0 | 0 | 21.117 | 144525.3529 | 226822.155 | 30.6166 | 27
506038 | 2018-04-17 12:40 | 12.1349 | Oxy5 (PSt7-10) | 2018-04-04 12:42 | default | 175.9947 | μmol/L | 30.4777 | °C | 998 | hPa | Humid | 35 | 0 | 0 | 21.113 | 144534.1548 | 226838.4681 | 30.6166 | 27
506045 | 2018-04-17 12:41 | 12.1522 | Oxy5 (PSt7-10) | 2018-04-04 12:42 | default | 176.0739 | μmol/L | 30.4661 | °C | 998 | hPa | Humid | 35 | 0 | 0 | 21.112 | 144522.1392 | 226820.411 | 30.6166 | 27
506052 | 2018-04-17 12:41 | 12.1684 | Oxy5 (PSt7-10) | 2018-04-04 12:42 | default | 176.127 | μmol/L | 30.4649 | °C | 998 | hPa | Humid | 35 | 0 | 0 | 21.109 | 144521.2794 | 226826.1349 | 30.6166 | 27
506063 | 2018-04-17 12:41 | 12.185 | Oxy5 (PSt7-10) | 2018-04-04 12:42 | default | 176.0236 | μmol/L | 30.4667 | °C | 998 | hPa | Humid | 35 | 0 | 0 | 21.115 | 144506.441 | 226818.3255 | 30.6166 | 27
506078 | 2018-04-17 12:41 | 12.2018 | Oxy5 (PSt7-10) | 2018-04-04 12:42 | default | 176.0609 | μmol/L | 30.4571 | °C | 998 | hPa | Humid | 35 | 0 | 0 | 21.116 | 144511.7147 | 226816.1622 | 30.6166 | 27
506082 | 2018-04-17 12:41 | 12.2187 | Oxy5 (PSt7-10) | 2018-04-04 12:42 | default | 176.1822 | μmol/L | 30.452 | °C | 998 | hPa | Humid | 35 | 0 | 0 | 21.11 | 144508.6453 | 226822.1971 | 30.6166 | 27
506097 | 2018-04-17 12:41 | 12.2349 | Oxy5 (PSt7-10) | 2018-04-04 12:42 | default | 176.1973 | μmol/L | 30.4549 | °C | 998 | hPa | Humid | 35 | 0 | 0 | 21.108 | 144503.6511 | 226823.4477 | 30.6166 | 27
506110 | 2018-04-17 12:41 | 12.252 | Oxy5 (PSt7-10) | 2018-04-04 12:42 | default | 176.2165 | μmol/L | 30.4486 | °C | 998 | hPa | Humid | 35 | 0 | 0 | 21.109 | 144505.4134 | 226825.0881 | 30.6166 | 27
506120 | 2018-04-17 12:41 | 12.2683 | Oxy5 (PSt7-10) | 2018-04-04 12:42 | default | 176.1509 | μmol/L | 30.4662 | °C | 998 | hPa | Humid | 35 | 0 | 0 | 21.107 | 144483.8212 | 226816.3954 | 30.6166 | 27
506127 | 2018-04-17 12:41 | 12.2855 | Oxy5 (PSt7-10) | 2018-04-04 12:42 | default | 176.1008 | μmol/L | 30.4668 | °C | 998 | hPa | Humid | 35 | 0 | 0 | 21.11 | 144482.542 | 226818.8675 | 30.6166 | 27
506139 | 2018-04-17 12:41 | 12.3016 | Oxy5 (PSt7-10) | 2018-04-04 12:42 | default | 176.1421 | μmol/L | 30.465 | °C | 998 | hPa | Humid | 35 | 0 | 0 | 21.108 | 144475.2846 | 226824.8718 | 30.6166 | 27
506151 | 2018-04-17 12:41 | 12.3184 | Oxy5 (PSt7-10) | 2018-04-04 12:42 | default | 176.1492 | μmol/L | 30.4722 | °C | 998 | hPa | Humid | 35 | 0 | 0 | 21.105 | 144468.524 | 226822.4581 | 30.6166 | 27
506153 | 2018-04-17 12:41 | 12.3351 | Oxy5 (PSt7-10) | 2018-04-04 12:42 | default | 176.156 | μmol/L | 30.4653 | °C | 998 | hPa | Humid | 35 | 0 | 0 | 21.107 | 144456.8513 | 226814.4826 | 30.6166 | 27
506163 | 2018-04-17 12:41 | 12.3519 | Oxy5 (PSt7-10) | 2018-04-04 12:42 | default | 176.094 | μmol/L | 30.4766 | °C | 998 | hPa | Humid | 35 | 0 | 0 | 21.107 | 144453.9722 | 226817.1854 | 30.6166 | 27
506180 | 2018-04-17 12:41 | 12.3684 | Oxy5 (PSt7-10) | 2018-04-04 12:42 | default | 176.2442 | μmol/L | 30.4606 | °C | 998 | hPa | Humid | 35 | 0 | 0 | 21.103 | 144446.6551 | 226821.12 | 30.6166 | 27
506189 | 2018-04-17 12:41 | 12.385 | Oxy5 (PSt7-10) | 2018-04-04 12:42 | default | 176.2127 | μmol/L | 30.4635 | °C | 998 | hPa | Humid | 35 | 0 | 0 | 21.104 | 144446.2663 | 226815.4636 | 30.6166 | 27
506200 | 2018-04-17 12:41 | 12.4021 | Oxy5 (PSt7-10) | 2018-04-04 12:42 | default | 176.2802 | μmol/L | 30.4569 | °C | 998 | hPa | Humid | 35 | 0 | 0 | 21.102 | 144425.3431 | 226818.6332 | 30.6166 | 27
506202 | 2018-04-17 12:41 | 12.4186 | Oxy5 (PSt7-10) | 2018-04-04 12:42 | default | 176.2246 | μmol/L | 30.467 | °C | 998 | hPa | Humid | 35 | 0 | 0 | 21.102 | 144420.8642 | 226810.7807 | 30.6166 | 27
506213 | 2018-04-17 12:41 | 12.4357 | Oxy5 (PSt7-10) | 2018-04-04 12:42 | default | 176.1641 | μmol/L | 30.4752 | °C | 998 | hPa | Humid | 35 | 0 | 0 | 21.103 | 144418.3926 | 226798.7247 | 30.6166 | 27
506224 | 2018-04-17 12:41 | 12.4521 | Oxy5 (PSt7-10) | 2018-04-04 12:42 | default | 176.23 | μmol/L | 30.4717 | °C | 998 | hPa | Humid | 35 | 0 | 0 | 21.1 | 144412.2089 | 226815.1679 | 30.6166 | 27
506241 | 2018-04-17 12:41 | 12.4681 | Oxy5 (PSt7-10) | 2018-04-04 12:42 | default | 176.1765 | μmol/L | 30.4729 | °C | 998 | hPa | Humid | 35 | 0 | 0 | 21.103 | 144400.6289 | 226803.8376 | 30.6166 | 27
506250 | 2018-04-17 12:41 | 12.4851 | Oxy5 (PSt7-10) | 2018-04-04 12:42 | default | 176.3038 | μmol/L | 30.4611 | °C | 998 | hPa | Humid | 35 | 0 | 0 | 21.099 | 144396.8247 | 226810.0952 | 30.6166 | 27
506259 | 2018-04-17 12:41 | 12.5019 | Oxy5 (PSt7-10) | 2018-04-04 12:42 | default | 176.3089 | μmol/L | 30.4545 | °C | 998 | hPa | Humid | 35 | 0 | 0 | 21.101 | 144384.4631 | 226811.3834 | 30.6166 | 27
506270 | 2018-04-17 12:41 | 12.5184 | Oxy5 (PSt7-10) | 2018-04-04 12:42 | default | 176.2687 | μmol/L | 30.4647 | °C | 998 | hPa | Humid | 35 | 0 | 0 | 21.1 | 144385.0972 | 226807.0991 | 30.6166 | 27
506278 | 2018-04-17 12:41 | 12.5353 | Oxy5 (PSt7-10) | 2018-04-04 12:42 | default | 176.2966 | μmol/L | 30.4624 | °C | 998 | hPa | Humid | 35 | 0 | 0 | 21.099 | 144378.3912 | 226803.411 | 30.6166 | 27
506290 | 2018-04-17 12:41 | 12.552 | Oxy5 (PSt7-10) | 2018-04-04 12:42 | default | 176.3188 | μmol/L | 30.4612 | °C | 998 | hPa | Humid | 35 | 0 | 0 | 21.098 | 144368.4852 | 226812.2113 | 30.6166 | 27
506296 | 2018-04-17 12:41 | 12.5682 | Oxy5 (PSt7-10) | 2018-04-04 12:42 | default | 176.3172 | μmol/L | 30.4644 | °C | 998 | hPa | Humid | 35 | 0 | 0 | 21.097 | 144360.0707 | 226804.4944 | 30.6166 | 27
506307 | 2018-04-17 12:41 | 12.5855 | Oxy5 (PSt7-10) | 2018-04-04 12:42 | default | 176.224 | μmol/L | 30.4842 | °C | 998 | hPa | Humid | 35 | 0 | 0 | 21.096 | 144365.7235 | 226819.2069 | 30.6166 | 27
506317 | 2018-04-17 12:41 | 12.6018 | Oxy5 (PSt7-10) | 2018-04-04 12:42 | default | 176.2323 | μmol/L | 30.4855 | °C | 998 | hPa | Humid | 35 | 0 | 0 | 21.095 | 144358.1715 | 226818.7725 | 30.6166 | 27
506329 | 2018-04-17 12:41 | 12.6188 | Oxy5 (PSt7-10) | 2018-04-04 12:42 | default | 176.2436 | μmol/L | 30.4863 | °C | 998 | hPa | Humid | 35 | 0 | 0 | 21.094 | 144351.735 | 226818.8867 | 30.6166 | 27
506332 | 2018-04-17 12:41 | 12.6348 | Oxy5 (PSt7-10) | 2018-04-04 12:42 | default | 176.2822 | μmol/L | 30.4764 | °C | 998 | hPa | Humid | 35 | 0 | 0 | 21.095 | 144334.8543 | 226806.2984 | 30.6166 | 27
506347 | 2018-04-17 12:41 | 12.6528 | Oxy5 (PSt7-10) | 2018-04-04 12:42 | default | 176.4951 | μmol/L | 30.4604 | °C | 998 | hPa | Humid | 35 | 0 | 0 | 21.087 | 144337.631 | 226814.6512 | 30.6166 | 27
506359 | 2018-04-17 12:41 | 12.6683 | Oxy5 (PSt7-10) | 2018-04-04 12:42 | default | 176.425 | μmol/L | 30.4561 | °C | 998 | hPa | Humid | 35 | 0 | 0 | 21.093 | 144335.2777 | 226809.1403 | 30.6166 | 27
506369 | 2018-04-17 12:41 | 12.6853 | Oxy5 (PSt7-10) | 2018-04-04 12:42 | default | 176.4559 | μmol/L | 30.4562 | °C | 998 | hPa | Humid | 35 | 0 | 0 | 21.091 | 144326.1765 | 226799.0907 | 30.6166 | 27
506377 | 2018-04-17 12:41 | 12.7019 | Oxy5 (PSt7-10) | 2018-04-04 12:42 | default | 176.3309 | μmol/L | 30.4818 | °C | 998 | hPa | Humid | 35 | 0 | 0 | 21.09 | 144324.412 | 226801.6265 | 30.6166 | 27
506388 | 2018-04-17 12:41 | 12.7189 | Oxy5 (PSt7-10) | 2018-04-04 12:42 | default | 176.4669 | μmol/L | 30.4542 | °C | 998 | hPa | Humid | 35 | 0 | 0 | 21.091 | 144318.1764 | 226808.6204 | 30.6166 | 27
506398 | 2018-04-17 12:41 | 12.7349 | Oxy5 (PSt7-10) | 2018-04-04 12:42 | default | 176.4566 | μmol/L | 30.4674 | °C | 998 | hPa | Humid | 35 | 0 | 0 | 21.087 | 144304.6356 | 226801.1009 | 30.6166 | 27
506410 | 2018-04-17 12:41 | 12.7522 | Oxy5 (PSt7-10) | 2018-04-04 12:42 | default | 176.4331 | μmol/L | 30.4689 | °C | 998 | hPa | Humid | 35 | 0 | 0 | 21.088 | 144308.5982 | 226805.3217 | 30.6166 | 27
506416 | 2018-04-17 12:41 | 12.769 | Oxy5 (PSt7-10) | 2018-04-04 12:42 | default | 176.4244 | μmol/L | 30.4704 | °C | 998 | hPa | Humid | 35 | 0 | 0 | 21.088 | 144292.4488 | 226802.2006 | 30.6166 | 27
506426 | 2018-04-17 12:41 | 12.7849 | Oxy5 (PSt7-10) | 2018-04-04 12:42 | default | 176.4889 | μmol/L | 30.4672 | °C | 998 | hPa | Humid | 35 | 0 | 0 | 21.085 | 144277.9734 | 226799.551 | 30.6166 | 27
506437 | 2018-04-17 12:41 | 12.8019 | Oxy5 (PSt7-10) | 2018-04-04 12:42 | default | 176.5108 | μmol/L | 30.4576 | °C | 998 | hPa | Humid | 35 | 0 | 0 | 21.087 | 144277.7988 | 226807.1895 | 30.6166 | 27
506449 | 2018-04-17 12:41 | 12.8183 | Oxy5 (PSt7-10) | 2018-04-04 12:42 | default | 176.5284 | μmol/L | 30.4601 | °C | 998 | hPa | Humid | 35 | 0 | 0 | 21.085 | 144273.6921 | 226803.5191 | 30.6166 | 27
506460 | 2018-04-17 12:41 | 12.8348 | Oxy5 (PSt7-10) | 2018-04-04 12:42 | default | 176.4735 | μmol/L | 30.4729 | °C | 998 | hPa | Humid | 35 | 0 | 0 | 21.084 | 144269.04 | 226804.3831 | 30.6166 | 27
506465 | 2018-04-17 12:41 | 12.8521 | Oxy5 (PSt7-10) | 2018-04-04 12:42 | default | 176.4137 | μmol/L | 30.4752 | °C | 998 | hPa | Humid | 35 | 0 | 0 | 21.087 | 144254.5546 | 226809.1137 | 30.6166 | 27
506472 | 2018-04-17 12:41 | 12.8688 | Oxy5 (PSt7-10) | 2018-04-04 12:42 | default | 176.5059 | μmol/L | 30.467 | °C | 998 | hPa | Humid | 35 | 0 | 0 | 21.084 | 144256.8371 | 226800.8245 | 30.6166 | 27
506486 | 2018-04-17 12:41 | 12.8854 | Oxy5 (PSt7-10) | 2018-04-04 12:42 | default | 176.5037 | μmol/L | 30.4759 | °C | 998 | hPa | Humid | 35 | 0 | 0 | 21.081 | 144243.8566 | 226794.2529 | 30.6166 | 27
506498 | 2018-04-17 12:41 | 12.9017 | Oxy5 (PSt7-10) | 2018-04-04 12:42 | default | 176.4457 | μmol/L | 30.4779 | °C | 998 | hPa | Humid | 35 | 0 | 0 | 21.084 | 144235.9625 | 226810.8125 | 30.6166 | 27
506511 | 2018-04-17 12:41 | 12.9187 | Oxy5 (PSt7-10) | 2018-04-04 12:42 | default | 176.4847 | μmol/L | 30.4822 | °C | 998 | hPa | Humid | 35 | 0 | 0 | 21.08 | 144232.7608 | 226800.3796 | 30.6166 | 27
506513 | 2018-04-17 12:41 | 12.935 | Oxy5 (PSt7-10) | 2018-04-04 12:42 | default | 176.5347 | μmol/L | 30.4703 | °C | 998 | hPa | Humid | 35 | 0 | 0 | 21.081 | 144225.1218 | 226809.7035 | 30.6166 | 27
506528 | 2018-04-17 12:41 | 12.9516 | Oxy5 (PSt7-10) | 2018-04-04 12:42 | default | 176.597 | μmol/L | 30.4646 | °C | 998 | hPa | Humid | 35 | 0 | 0 | 21.079 | 144226.1315 | 226809.9147 | 30.6166 | 27
506532 | 2018-04-17 12:41 | 12.9683 | Oxy5 (PSt7-10) | 2018-04-04 12:42 | default | 176.5892 | μmol/L | 30.4661 | °C | 998 | hPa | Humid | 35 | 0 | 0 | 21.079 | 144204.973 | 226791.9149 | 30.6166 | 27
506542 | 2018-04-17 12:41 | 12.9849 | Oxy5 (PSt7-10) | 2018-04-04 12:42 | default | 176.5897 | μmol/L | 30.4688 | °C | 998 | hPa | Humid | 35 | 0 | 0 | 21.078 | 144202.4396 | 226798.9581 | 30.6166 | 27
506552 | 2018-04-17 12:41 | 13.0018 | Oxy5 (PSt7-10) | 2018-04-04 12:42 | default | 176.5377 | μmol/L | 30.4811 | °C | 998 | hPa | Humid | 35 | 0 | 0 | 21.077 | 144195.4454 | 226791.1772 | 30.6166 | 27
506568 | 2018-04-17 12:41 | 13.0185 | Oxy5 (PSt7-10) | 2018-04-04 12:42 | default | 176.4461 | μmol/L | 30.4921 | °C | 998 | hPa | Humid | 35 | 0 | 0 | 21.079 | 144185.8227 | 226799.3372 | 30.6166 | 27
506575 | 2018-04-17 12:41 | 13.035 | Oxy5 (PSt7-10) | 2018-04-04 12:42 | default | 176.6351 | μmol/L | 30.4719 | °C | 998 | hPa | Humid | 35 | 0 | 0 | 21.074 | 144171.7051 | 226793.7382 | 30.6166 | 27
506591 | 2018-04-17 12:41 | 13.0515 | Oxy5 (PSt7-10) | 2018-04-04 12:42 | default | 176.5868 | μmol/L | 30.4722 | °C | 998 | hPa | Humid | 35 | 0 | 0 | 21.077 | 144166.3128 | 226793.8183 | 30.6166 | 27
506599 | 2018-04-17 12:41 | 13.0683 | Oxy5 (PSt7-10) | 2018-04-04 12:42 | default | 176.6699 | μmol/L | 30.4713 | °C | 998 | hPa | Humid | 35 | 0 | 0 | 21.072 | 144160.2625 | 226791.918 | 30.6166 | 27
506607 | 2018-04-17 12:41 | 13.0849 | Oxy5 (PSt7-10) | 2018-04-04 12:42 | default | 176.5468 | μmol/L | 30.4851 | °C | 998 | hPa | Humid | 35 | 0 | 0 | 21.075 | 144152.9268 | 226794.3592 | 30.6166 | 27
506615 | 2018-04-17 12:41 | 13.1019 | Oxy5 (PSt7-10) | 2018-04-04 12:42 | default | 176.614 | μmol/L | 30.4729 | °C | 998 | hPa | Humid | 35 | 0 | 0 | 21.075 | 144155.2129 | 226795.5098 | 30.6166 | 27
506622 | 2018-04-17 12:41 | 13.1183 | Oxy5 (PSt7-10) | 2018-04-04 12:42 | default | 176.6265 | μmol/L | 30.4763 | °C | 998 | hPa | Humid | 35 | 0 | 0 | 21.073 | 144153.8828 | 226794.6755 | 30.6166 | 27
506637 | 2018-04-17 12:41 | 13.135 | Oxy5 (PSt7-10) | 2018-04-04 12:42 | default | 176.6883 | μmol/L | 30.4708 | °C | 998 | hPa | Humid | 35 | 0 | 0 | 21.071 | 144143.9404 | 226790.8311 | 30.6166 | 27
506642 | 2018-04-17 12:42 | 13.152 | Oxy5 (PSt7-10) | 2018-04-04 12:42 | default | 176.7453 | μmol/L | 30.469 | °C | 998 | hPa | Humid | 35 | 0 | 0 | 21.068 | 144143.0062 | 226789.785 | 30.6166 | 27
506661 | 2018-04-17 12:42 | 13.1685 | Oxy5 (PSt7-10) | 2018-04-04 12:42 | default | 176.7117 | μmol/L | 30.4722 | °C | 998 | hPa | Humid | 35 | 0 | 0 | 21.069 | 144134.3636 | 226792.5482 | 30.6166 | 27
506664 | 2018-04-17 12:42 | 13.1852 | Oxy5 (PSt7-10) | 2018-04-04 12:42 | default | 176.6773 | μmol/L | 30.4699 | °C | 998 | hPa | Humid | 35 | 0 | 0 | 21.072 | 144130.1386 | 226790.5564 | 30.6166 | 27
506673 | 2018-04-17 12:42 | 13.202 | Oxy5 (PSt7-10) | 2018-04-04 12:42 | default | 176.7062 | μmol/L | 30.4732 | °C | 998 | hPa | Humid | 35 | 0 | 0 | 21.069 | 144127.1385 | 226797.8144 | 30.6166 | 27
506685 | 2018-04-17 12:42 | 13.2183 | Oxy5 (PSt7-10) | 2018-04-04 12:42 | default | 176.6978 | μmol/L | 30.4776 | °C | 998 | hPa | Humid | 35 | 0 | 0 | 21.068 | 144120.3217 | 226780.9851 | 30.6166 | 27
506699 | 2018-04-17 12:42 | 13.235 | Oxy5 (PSt7-10) | 2018-04-04 12:42 | default | 176.6085 | μmol/L | 30.491 | °C | 998 | hPa | Humid | 35 | 0 | 0 | 21.069 | 144117.2437 | 226793.5263 | 30.6166 | 27
506710 | 2018-04-17 12:42 | 13.2515 | Oxy5 (PSt7-10) | 2018-04-04 12:42 | default | 176.6282 | μmol/L | 30.4987 | °C | 998 | hPa | Humid | 35 | 0 | 0 | 21.065 | 144109.9373 | 226773.2437 | 30.6166 | 27
506720 | 2018-04-17 12:42 | 13.2682 | Oxy5 (PSt7-10) | 2018-04-04 12:42 | default | 176.7292 | μmol/L | 30.4719 | °C | 998 | hPa | Humid | 35 | 0 | 0 | 21.068 | 144111.4425 | 226792.5661 | 30.6166 | 27
506728 | 2018-04-17 12:42 | 13.2853 | Oxy5 (PSt7-10) | 2018-04-04 12:42 | default | 176.6814 | μmol/L | 30.4919 | °C | 998 | hPa | Humid | 35 | 0 | 0 | 21.064 | 144111.37 | 226787.1457 | 30.6166 | 27
506737 | 2018-04-17 12:42 | 13.3019 | Oxy5 (PSt7-10) | 2018-04-04 12:42 | default | 176.6895 | μmol/L | 30.4905 | °C | 998 | hPa | Humid | 35 | 0 | 0 | 21.064 | 144101.678 | 226788.5362 | 30.6166 | 27
506748 | 2018-04-17 12:42 | 13.3186 | Oxy5 (PSt7-10) | 2018-04-04 12:42 | default | 176.6911 | μmol/L | 30.4873 | °C | 998 | hPa | Humid | 35 | 0 | 0 | 21.065 | 144099.5893 | 226770.4224 | 30.6166 | 27
506760 | 2018-04-17 12:42 | 13.3355 | Oxy5 (PSt7-10) | 2018-04-04 12:42 | default | 176.751 | μmol/L | 30.4821 | °C | 998 | hPa | Humid | 35 | 0 | 0 | 21.063 | 144090.2902 | 226790.936 | 30.6166 | 27
506762 | 2018-04-17 12:42 | 13.3516 | Oxy5 (PSt7-10) | 2018-04-04 12:42 | default | 176.8856 | μmol/L | 30.4663 | °C | 998 | hPa | Humid | 35 | 0 | 0 | 21.06 | 144079.3736 | 226775.697 | 30.6166 | 27
506779 | 2018-04-17 12:42 | 13.3687 | Oxy5 (PSt7-10) | 2018-04-04 12:42 | default | 176.8236 | μmol/L | 30.4775 | °C | 998 | hPa | Humid | 35 | 0 | 0 | 21.06 | 144076.1601 | 226780.4189 | 30.6166 | 27
506788 | 2018-04-17 12:42 | 13.3847 | Oxy5 (PSt7-10) | 2018-04-04 12:42 | default | 176.7696 | μmol/L | 30.4759 | °C | 998 | hPa | Humid | 35 | 0 | 0 | 21.064 | 144066.7086 | 226779.8771 | 30.6166 | 27
506794 | 2018-04-17 12:42 | 13.4016 | Oxy5 (PSt7-10) | 2018-04-04 12:42 | default | 176.7261 | μmol/L | 30.4867 | °C | 998 | hPa | Humid | 35 | 0 | 0 | 21.063 | 144060.8717 | 226783.2709 | 30.6166 | 27
506802 | 2018-04-17 12:42 | 13.4184 | Oxy5 (PSt7-10) | 2018-04-04 12:42 | default | 176.7595 | μmol/L | 30.4891 | °C | 998 | hPa | Humid | 35 | 0 | 0 | 21.06 | 144050.2161 | 226785.6196 | 30.6166 | 27
506815 | 2018-04-17 12:42 | 13.4354 | Oxy5 (PSt7-10) | 2018-04-04 12:42 | default | 176.787 | μmol/L | 30.4813 | °C | 998 | hPa | Humid | 35 | 0 | 0 | 21.061 | 144046.1371 | 226783.4725 | 30.6166 | 27
506822 | 2018-04-17 12:42 | 13.4517 | Oxy5 (PSt7-10) | 2018-04-04 12:42 | default | 176.8396 | μmol/L | 30.4774 | °C | 998 | hPa | Humid | 35 | 0 | 0 | 21.059 | 144044.9144 | 226784.2357 | 30.6166 | 27
506839 | 2018-04-17 12:42 | 13.4683 | Oxy5 (PSt7-10) | 2018-04-04 12:42 | default | 176.8402 | μmol/L | 30.4745 | °C | 998 | hPa | Humid | 35 | 0 | 0 | 21.06 | 144034.6556 | 226787.1502 | 30.6166 | 27
506848 | 2018-04-17 12:42 | 13.4854 | Oxy5 (PSt7-10) | 2018-04-04 12:42 | default | 176.8307 | μmol/L | 30.4819 | °C | 998 | hPa | Humid | 35 | 0 | 0 | 21.058 | 144034.051 | 226770.7006 | 30.6166 | 27
506859 | 2018-04-17 12:42 | 13.5015 | Oxy5 (PSt7-10) | 2018-04-04 12:42 | default | 176.9605 | μmol/L | 30.4612 | °C | 998 | hPa | Humid | 35 | 0 | 0 | 21.057 | 144035.666 | 226784.1813 | 30.6166 | 27
506866 | 2018-04-17 12:42 | 13.5186 | Oxy5 (PSt7-10) | 2018-04-04 12:42 | default | 176.9502 | μmol/L | 30.4602 | °C | 998 | hPa | Humid | 35 | 0 | 0 | 21.058 | 144023.07 | 226772.072 | 30.6166 | 27
506879 | 2018-04-17 12:42 | 13.5351 | Oxy5 (PSt7-10) | 2018-04-04 12:42 | default | 176.9461 | μmol/L | 30.4667 | °C | 998 | hPa | Humid | 35 | 0 | 0 | 21.056 | 144014.3019 | 226784.7684 | 30.6166 | 27
506883 | 2018-04-17 12:42 | 13.5515 | Oxy5 (PSt7-10) | 2018-04-04 12:42 | default | 176.8196 | μmol/L | 30.4953 | °C | 998 | hPa | Humid | 35 | 0 | 0 | 21.054 | 144009.28 | 226785.8103 | 30.6166 | 27
506892 | 2018-04-17 12:42 | 13.5681 | Oxy5 (PSt7-10) | 2018-04-04 12:42 | default | 176.907 | μmol/L | 30.4851 | °C | 998 | hPa | Humid | 35 | 0 | 0 | 21.052 | 144003.6274 | 226771.5615 | 30.6166 | 27
506906 | 2018-04-17 12:42 | 13.5851 | Oxy5 (PSt7-10) | 2018-04-04 12:42 | default | 176.8858 | μmol/L | 30.4861 | °C | 998 | hPa | Humid | 35 | 0 | 0 | 21.053 | 143994.5651 | 226778.6122 | 30.6166 | 27
506913 | 2018-04-17 12:42 | 13.6016 | Oxy5 (PSt7-10) | 2018-04-04 12:42 | default | 176.8856 | μmol/L | 30.4862 | °C | 998 | hPa | Humid | 35 | 0 | 0 | 21.053 | 143982.9028 | 226774.4883 | 30.6166 | 27
506930 | 2018-04-17 12:42 | 13.6186 | Oxy5 (PSt7-10) | 2018-04-04 12:42 | default | 176.9235 | μmol/L | 30.4793 | °C | 998 | hPa | Humid | 35 | 0 | 0 | 21.053 | 143986.8549 | 226783.2075 | 30.6166 | 27
506933 | 2018-04-17 12:42 | 13.6354 | Oxy5 (PSt7-10) | 2018-04-04 12:42 | default | 176.96 | μmol/L | 30.4812 | °C | 998 | hPa | Humid | 35 | 0 | 0 | 21.05 | 143980.6448 | 226783.9866 | 30.6166 | 27
506950 | 2018-04-17 12:42 | 13.6517 | Oxy5 (PSt7-10) | 2018-04-04 12:42 | default | 176.9072 | μmol/L | 30.4879 | °C | 998 | hPa | Humid | 35 | 0 | 0 | 21.051 | 143976.5717 | 226779.1783 | 30.6166 | 27
506954 | 2018-04-17 12:42 | 13.6685 | Oxy5 (PSt7-10) | 2018-04-04 12:42 | default | 176.9572 | μmol/L | 30.4846 | °C | 998 | hPa | Humid | 35 | 0 | 0 | 21.049 | 143966.6955 | 226771.8161 | 30.6166 | 27
506962 | 2018-04-17 12:42 | 13.6847 | Oxy5 (PSt7-10) | 2018-04-04 12:42 | default | 176.9935 | μmol/L | 30.4808 | °C | 998 | hPa | Humid | 35 | 0 | 0 | 21.048 | 143955.0026 | 226777.1329 | 30.6166 | 27
506980 | 2018-04-17 12:42 | 13.7019 | Oxy5 (PSt7-10) | 2018-04-04 12:42 | default | 176.9918 | μmol/L | 30.4868 | °C | 998 | hPa | Humid | 35 | 0 | 0 | 21.046 | 143951.1367 | 226782.0273 | 30.6166 | 27
506990 | 2018-04-17 12:42 | 13.7184 | Oxy5 (PSt7-10) | 2018-04-04 12:42 | default | 176.9575 | μmol/L | 30.493 | °C | 998 | hPa | Humid | 35 | 0 | 0 | 21.046 | 143954.0647 | 226776.707 | 30.6166 | 27
506992 | 2018-04-17 12:42 | 13.7353 | Oxy5 (PSt7-10) | 2018-04-04 12:42 | default | 176.9623 | μmol/L | 30.4893 | °C | 998 | hPa | Humid | 35 | 0 | 0 | 21.047 | 143944.5665 | 226772.3803 | 30.6166 | 27
507002 | 2018-04-17 12:42 | 13.7518 | Oxy5 (PSt7-10) | 2018-04-04 12:42 | default | 177.0207 | μmol/L | 30.4816 | °C | 998 | hPa | Humid | 35 | 0 | 0 | 21.046 | 143935.7627 | 226767.2374 | 30.6166 | 27
507019 | 2018-04-17 12:42 | 13.7685 | Oxy5 (PSt7-10) | 2018-04-04 12:42 | default | 176.964 | μmol/L | 30.4918 | °C | 998 | hPa | Humid | 35 | 0 | 0 | 21.046 | 143936.0807 | 226773.1764 | 30.6166 | 27
507024 | 2018-04-17 12:42 | 13.7852 | Oxy5 (PSt7-10) | 2018-04-04 12:42 | default | 177.0018 | μmol/L | 30.4878 | °C | 998 | hPa | Humid | 35 | 0 | 0 | 21.045 | 143937.2267 | 226774.5157 | 30.6166 | 27
507038 | 2018-04-17 12:42 | 13.8023 | Oxy5 (PSt7-10) | 2018-04-04 12:42 | default | 177.0758 | μmol/L | 30.4801 | °C | 998 | hPa | Humid | 35 | 0 | 0 | 21.043 | 143931.3671 | 226763.8869 | 30.6166 | 27
507046 | 2018-04-17 12:42 | 13.8183 | Oxy5 (PSt7-10) | 2018-04-04 12:42 | default | 177.0671 | μmol/L | 30.4789 | °C | 998 | hPa | Humid | 35 | 0 | 0 | 21.044 | 143913.0721 | 226769.5556 | 30.6166 | 27
507054 | 2018-04-17 12:42 | 13.8349 | Oxy5 (PSt7-10) | 2018-04-04 12:42 | default | 177.0871 | μmol/L | 30.4838 | °C | 998 | hPa | Humid | 35 | 0 | 0 | 21.041 | 143914.2522 | 226771.9109 | 30.6166 | 27
507068 | 2018-04-17 12:42 | 13.8521 | Oxy5 (PSt7-10) | 2018-04-04 12:42 | default | 177.0977 | μmol/L | 30.4818 | °C | 998 | hPa | Humid | 35 | 0 | 0 | 21.041 | 143904.2454 | 226764.3648 | 30.6166 | 27
507078 | 2018-04-17 12:42 | 13.8687 | Oxy5 (PSt7-10) | 2018-04-04 12:42 | default | 177.0503 | μmol/L | 30.4961 | °C | 998 | hPa | Humid | 35 | 0 | 0 | 21.039 | 143897.9049 | 226773.1572 | 30.6166 | 27
507082 | 2018-04-17 12:42 | 13.8854 | Oxy5 (PSt7-10) | 2018-04-04 12:42 | default | 176.9941 | μmol/L | 30.5034 | °C | 998 | hPa | Humid | 35 | 0 | 0 | 21.04 | 143889.5589 | 226770.2153 | 30.6166 | 27
507097 | 2018-04-17 12:42 | 13.902 | Oxy5 (PSt7-10) | 2018-04-04 12:42 | default | 177.1145 | μmol/L | 30.4902 | °C | 998 | hPa | Humid | 35 | 0 | 0 | 21.037 | 143886.641 | 226763.231 | 30.6166 | 27
507106 | 2018-04-17 12:42 | 13.9182 | Oxy5 (PSt7-10) | 2018-04-04 12:42 | default | 177.0874 | μmol/L | 30.4922 | °C | 998 | hPa | Humid | 35 | 0 | 0 | 21.038 | 143874.622 | 226764.7284 | 30.6166 | 27
507114 | 2018-04-17 12:42 | 13.935 | Oxy5 (PSt7-10) | 2018-04-04 12:42 | default | 177.1031 | μmol/L | 30.4894 | °C | 998 | hPa | Humid | 35 | 0 | 0 | 21.038 | 143874.9339 | 226766.6204 | 30.6166 | 27
507128 | 2018-04-17 12:42 | 13.9521 | Oxy5 (PSt7-10) | 2018-04-04 12:42 | default | 177.1491 | μmol/L | 30.4868 | °C | 998 | hPa | Humid | 35 | 0 | 0 | 21.036 | 143866.1108 | 226771.9266 | 30.6166 | 27
507135 | 2018-04-17 12:42 | 13.9686 | Oxy5 (PSt7-10) | 2018-04-04 12:42 | default | 177.2175 | μmol/L | 30.4801 | °C | 998 | hPa | Humid | 35 | 0 | 0 | 21.034 | 143859.776 | 226765.9702 | 30.6166 | 27
507147 | 2018-04-17 12:42 | 13.9853 | Oxy5 (PSt7-10) | 2018-04-04 12:42 | default | 177.1556 | μmol/L | 30.4827 | °C | 998 | hPa | Humid | 35 | 0 | 0 | 21.037 | 143854.3618 | 226771.8165 | 30.6166 | 27
507160 | 2018-04-17 12:42 | 14.0017 | Oxy5 (PSt7-10) | 2018-04-04 12:42 | default | 177.1437 | μmol/L | 30.4849 | °C | 998 | hPa | Humid | 35 | 0 | 0 | 21.037 | 143847.4473 | 226763.6649 | 30.6166 | 27
507166 | 2018-04-17 12:42 | 14.0193 | Oxy5 (PSt7-10) | 2018-04-04 12:42 | default | 177.088 | μmol/L | 30.5035 | °C | 998 | hPa | Humid | 35 | 0 | 0 | 21.034 | 143840.0309 | 226756.255 | 30.6166 | 27
507172 | 2018-04-17 12:42 | 14.0354 | Oxy5 (PSt7-10) | 2018-04-04 12:42 | default | 177.1483 | μmol/L | 30.4926 | °C | 998 | hPa | Humid | 35 | 0 | 0 | 21.034 | 143831.9904 | 226772.756 | 30.6166 | 27
507185 | 2018-04-17 12:42 | 14.0514 | Oxy5 (PSt7-10) | 2018-04-04 12:42 | default | 177.2622 | μmol/L | 30.4748 | °C | 998 | hPa | Humid | 35 | 0 | 0 | 21.033 | 143820.4469 | 226762.7312 | 30.6166 | 27
507196 | 2018-04-17 12:42 | 14.0685 | Oxy5 (PSt7-10) | 2018-04-04 12:42 | default | 177.1966 | μmol/L | 30.4924 | °C | 998 | hPa | Humid | 35 | 0 | 0 | 21.031 | 143822.0253 | 226766.7285 | 30.6166 | 27
507206 | 2018-04-17 12:42 | 14.0855 | Oxy5 (PSt7-10) | 2018-04-04 12:42 | default | 177.1776 | μmol/L | 30.4873 | °C | 998 | hPa | Humid | 35 | 0 | 0 | 21.034 | 143814.0457 | 226764.3651 | 30.6166 | 27
507212 | 2018-04-17 12:42 | 14.1029 | Oxy5 (PSt7-10) | 2018-04-04 12:42 | default | 177.1434 | μmol/L | 30.4935 | °C | 998 | hPa | Humid | 35 | 0 | 0 | 21.034 | 143799.8961 | 226771.2271 | 30.6166 | 27
507225 | 2018-04-17 12:42 | 14.1183 | Oxy5 (PSt7-10) | 2018-04-04 12:42 | default | 177.3107 | μmol/L | 30.4746 | °C | 998 | hPa | Humid | 35 | 0 | 0 | 21.03 | 143799.5162 | 226759.4024 | 30.6166 | 27
507233 | 2018-04-17 12:42 | 14.1348 | Oxy5 (PSt7-10) | 2018-04-04 12:42 | default | 177.2561 | μmol/L | 30.4845 | °C | 998 | hPa | Humid | 35 | 0 | 0 | 21.03 | 143781.9809 | 226762.4884 | 30.6166 | 27
507245 | 2018-04-17 12:43 | 14.1517 | Oxy5 (PSt7-10) | 2018-04-04 12:42 | default | 177.3133 | μmol/L | 30.4713 | °C | 998 | hPa | Humid | 35 | 0 | 0 | 21.031 | 143784.3082 | 226759.9865 | 30.6166 | 27
507259 | 2018-04-17 12:43 | 14.1684 | Oxy5 (PSt7-10) | 2018-04-04 12:42 | default | 177.3195 | μmol/L | 30.473 | °C | 998 | hPa | Humid | 35 | 0 | 0 | 21.03 | 143775.1871 | 226759.9742 | 30.6166 | 27
507266 | 2018-04-17 12:43 | 14.185 | Oxy5 (PSt7-10) | 2018-04-04 12:42 | default | 177.1735 | μmol/L | 30.4994 | °C | 998 | hPa | Humid | 35 | 0 | 0 | 21.03 | 143778.0232 | 226758.4476 | 30.6166 | 27
507272 | 2018-04-17 12:43 | 14.2018 | Oxy5 (PSt7-10) | 2018-04-04 12:42 | default | 177.158 | μmol/L | 30.5079 | °C | 998 | hPa | Humid | 35 | 0 | 0 | 21.028 | 143765.579 | 226753.37 | 30.6166 | 27
507290 | 2018-04-17 12:43 | 14.2186 | Oxy5 (PSt7-10) | 2018-04-04 12:42 | default | 177.1787 | μmol/L | 30.5013 | °C | 998 | hPa | Humid | 35 | 0 | 0 | 21.029 | 143777.121 | 226767.6951 | 30.6166 | 27
507298 | 2018-04-17 12:43 | 14.2351 | Oxy5 (PSt7-10) | 2018-04-04 12:42 | default | 177.226 | μmol/L | 30.4927 | °C | 998 | hPa | Humid | 35 | 0 | 0 | 21.029 | 143772.1626 | 226763.2266 | 30.6166 | 27
507306 | 2018-04-17 12:43 | 14.2522 | Oxy5 (PSt7-10) | 2018-04-04 12:42 | default | 177.3019 | μmol/L | 30.4961 | °C | 998 | hPa | Humid | 35 | 0 | 0 | 21.023 | 143760.0125 | 226759.5547 | 30.6166 | 27
507313 | 2018-04-17 12:43 | 14.2685 | Oxy5 (PSt7-10) | 2018-04-04 12:42 | default | 177.2772 | μmol/L | 30.4949 | °C | 998 | hPa | Humid | 35 | 0 | 0 | 21.025 | 143742.9335 | 226758.2572 | 30.6166 | 27
507329 | 2018-04-17 12:43 | 14.2851 | Oxy5 (PSt7-10) | 2018-04-04 12:42 | default | 177.2365 | μmol/L | 30.4994 | °C | 998 | hPa | Humid | 35 | 0 | 0 | 21.026 | 143747.8167 | 226771.3888 | 30.6166 | 27
507336 | 2018-04-17 12:43 | 14.3018 | Oxy5 (PSt7-10) | 2018-04-04 12:42 | default | 177.4352 | μmol/L | 30.4777 | °C | 998 | hPa | Humid | 35 | 0 | 0 | 21.021 | 143744.3058 | 226755.4157 | 30.6166 | 27
507344 | 2018-04-17 12:43 | 14.319 | Oxy5 (PSt7-10) | 2018-04-04 12:42 | default | 177.3388 | μmol/L | 30.4866 | °C | 998 | hPa | Humid | 35 | 0 | 0 | 21.024 | 143735.0265 | 226755.3505 | 30.6166 | 27
507353 | 2018-04-17 12:43 | 14.3355 | Oxy5 (PSt7-10) | 2018-04-04 12:42 | default | 177.2763 | μmol/L | 30.5064 | °C | 998 | hPa | Humid | 35 | 0 | 0 | 21.021 | 143730.7273 | 226745.0245 | 30.6166 | 27
507367 | 2018-04-17 12:43 | 14.3522 | Oxy5 (PSt7-10) | 2018-04-04 12:42 | default | 177.3311 | μmol/L | 30.4993 | °C | 998 | hPa | Humid | 35 | 0 | 0 | 21.02 | 143728.7295 | 226743.9195 | 30.6166 | 27
507375 | 2018-04-17 12:43 | 14.3686 | Oxy5 (PSt7-10) | 2018-04-04 12:42 | default | 177.2885 | μmol/L | 30.4985 | °C | 998 | hPa | Humid | 35 | 0 | 0 | 21.023 | 143725.2341 | 226757.7491 | 30.6166 | 27
507388 | 2018-04-17 12:43 | 14.385 | Oxy5 (PSt7-10) | 2018-04-04 12:42 | default | 177.3656 | μmol/L | 30.4959 | °C | 998 | hPa | Humid | 35 | 0 | 0 | 21.019 | 143725.336 | 226751.3302 | 30.6166 | 27
507393 | 2018-04-17 12:43 | 14.4019 | Oxy5 (PSt7-10) | 2018-04-04 12:42 | default | 177.3288 | μmol/L | 30.5026 | °C | 998 | hPa | Humid | 35 | 0 | 0 | 21.019 | 143710.4967 | 226759.3287 | 30.6166 | 27
507403 | 2018-04-17 12:43 | 14.4182 | Oxy5 (PSt7-10) | 2018-04-04 12:42 | default | 177.4025 | μmol/L | 30.4893 | °C | 998 | hPa | Humid | 35 | 0 | 0 | 21.019 | 143701.6038 | 226743.194 | 30.6166 | 27
507414 | 2018-04-17 12:43 | 14.4349 | Oxy5 (PSt7-10) | 2018-04-04 12:42 | default | 177.3808 | μmol/L | 30.4932 | °C | 998 | hPa | Humid | 35 | 0 | 0 | 21.019 | 143695.7414 | 226760.4295 | 30.6166 | 27
507423 | 2018-04-17 12:43 | 14.4516 | Oxy5 (PSt7-10) | 2018-04-04 12:42 | default | 177.4273 | μmol/L | 30.4933 | °C | 998 | hPa | Humid | 35 | 0 | 0 | 21.016 | 143697.8148 | 226748.8887 | 30.6166 | 27
507434 | 2018-04-17 12:43 | 14.4684 | Oxy5 (PSt7-10) | 2018-04-04 12:42 | default | 177.5214 | μmol/L | 30.4849 | °C | 998 | hPa | Humid | 35 | 0 | 0 | 21.013 | 143689.9795 | 226766.301 | 30.6166 | 27
507448 | 2018-04-17 12:43 | 14.4857 | Oxy5 (PSt7-10) | 2018-04-04 12:42 | default | 177.471 | μmol/L | 30.4854 | °C | 998 | hPa | Humid | 35 | 0 | 0 | 21.016 | 143685.6053 | 226745.6153 | 30.6166 | 27
507458 | 2018-04-17 12:43 | 14.5019 | Oxy5 (PSt7-10) | 2018-04-04 12:42 | default | 177.4315 | μmol/L | 30.4926 | °C | 998 | hPa | Humid | 35 | 0 | 0 | 21.016 | 143678.2268 | 226752.0697 | 30.6166 | 27
507470 | 2018-04-17 12:43 | 14.5186 | Oxy5 (PSt7-10) | 2018-04-04 12:42 | default | 177.3489 | μmol/L | 30.5103 | °C | 998 | hPa | Humid | 35 | 0 | 0 | 21.015 | 143676.4085 | 226749.8601 | 30.6166 | 27
507472 | 2018-04-17 12:43 | 14.5349 | Oxy5 (PSt7-10) | 2018-04-04 12:42 | default | 177.3101 | μmol/L | 30.5202 | °C | 998 | hPa | Humid | 35 | 0 | 0 | 21.014 | 143659.3091 | 226750.3306 | 30.6166 | 27
507483 | 2018-04-17 12:43 | 14.5522 | Oxy5 (PSt7-10) | 2018-04-04 12:42 | default | 177.3871 | μmol/L | 30.5063 | °C | 998 | hPa | Humid | 35 | 0 | 0 | 21.014 | 143654.2471 | 226748.3257 | 30.6166 | 27
507499 | 2018-04-17 12:43 | 14.5689 | Oxy5 (PSt7-10) | 2018-04-04 12:42 | default | 177.3967 | μmol/L | 30.5017 | °C | 998 | hPa | Humid | 35 | 0 | 0 | 21.015 | 143652.0597 | 226756.8827 | 30.6166 | 27
507508 | 2018-04-17 12:43 | 14.5851 | Oxy5 (PSt7-10) | 2018-04-04 12:42 | default | 177.384 | μmol/L | 30.5154 | °C | 998 | hPa | Humid | 35 | 0 | 0 | 21.011 | 143647.6697 | 226750.2261 | 30.6166 | 27
507512 | 2018-04-17 12:43 | 14.602 | Oxy5 (PSt7-10) | 2018-04-04 12:42 | default | 177.3998 | μmol/L | 30.504 | °C | 998 | hPa | Humid | 35 | 0 | 0 | 21.014 | 143640.7344 | 226746.8726 | 30.6166 | 27
507529 | 2018-04-17 12:43 | 14.6185 | Oxy5 (PSt7-10) | 2018-04-04 12:42 | default | 177.4367 | μmol/L | 30.4945 | °C | 998 | hPa | Humid | 35 | 0 | 0 | 21.015 | 143636.0422 | 226736.585 | 30.6166 | 27
507540 | 2018-04-17 12:43 | 14.6352 | Oxy5 (PSt7-10) | 2018-04-04 12:42 | default | 177.4528 | μmol/L | 30.5001 | °C | 998 | hPa | Humid | 35 | 0 | 0 | 21.012 | 143624.5537 | 226733.6584 | 30.6166 | 27
507542 | 2018-04-17 12:43 | 14.6518 | Oxy5 (PSt7-10) | 2018-04-04 12:42 | default | 177.5585 | μmol/L | 30.4867 | °C | 998 | hPa | Humid | 35 | 0 | 0 | 21.01 | 143623.3942 | 226747.393 | 30.6166 | 27
507552 | 2018-04-17 12:43 | 14.6683 | Oxy5 (PSt7-10) | 2018-04-04 12:42 | default | 177.4749 | μmol/L | 30.5046 | °C | 998 | hPa | Humid | 35 | 0 | 0 | 21.009 | 143615.8864 | 226744.6512 | 30.6166 | 27
507570 | 2018-04-17 12:43 | 14.6852 | Oxy5 (PSt7-10) | 2018-04-04 12:42 | default | 177.5492 | μmol/L | 30.4941 | °C | 998 | hPa | Humid | 35 | 0 | 0 | 21.008 | 143618.491 | 226748.1173 | 30.6166 | 27
507574 | 2018-04-17 12:43 | 14.702 | Oxy5 (PSt7-10) | 2018-04-04 12:42 | default | 177.4746 | μmol/L | 30.499 | °C | 998 | hPa | Humid | 35 | 0 | 0 | 21.011 | 143598.0778 | 226740.354 | 30.6166 | 27
507591 | 2018-04-17 12:43 | 14.7188 | Oxy5 (PSt7-10) | 2018-04-04 12:42 | default | 177.5725 | μmol/L | 30.487 | °C | 998 | hPa | Humid | 35 | 0 | 0 | 21.009 | 143600.1052 | 226737.3578 | 30.6166 | 27
507598 | 2018-04-17 12:43 | 14.7351 | Oxy5 (PSt7-10) | 2018-04-04 12:42 | default | 177.5598 | μmol/L | 30.4921 | °C | 998 | hPa | Humid | 35 | 0 | 0 | 21.008 | 143594.3569 | 226739.1597 | 30.6166 | 27
507602 | 2018-04-17 12:43 | 14.7514 | Oxy5 (PSt7-10) | 2018-04-04 12:42 | default | 177.6481 | μmol/L | 30.4876 | °C | 998 | hPa | Humid | 35 | 0 | 0 | 21.004 | 143589.9688 | 226724.1982 | 30.6166 | 27
507613 | 2018-04-17 12:43 | 14.7688 | Oxy5 (PSt7-10) | 2018-04-04 12:42 | default | 177.6236 | μmol/L | 30.4949 | °C | 998 | hPa | Humid | 35 | 0 | 0 | 21.003 | 143600.6315 | 226740.6212 | 30.6166 | 27
507627 | 2018-04-17 12:43 | 14.7854 | Oxy5 (PSt7-10) | 2018-04-04 12:42 | default | 177.6271 | μmol/L | 30.4914 | °C | 998 | hPa | Humid | 35 | 0 | 0 | 21.004 | 143577.4713 | 226729.3995 | 30.6166 | 27
507637 | 2018-04-17 12:43 | 14.8018 | Oxy5 (PSt7-10) | 2018-04-04 12:42 | default | 177.5642 | μmol/L | 30.5056 | °C | 998 | hPa | Humid | 35 | 0 | 0 | 21.003 | 143582.4636 | 226740.5657 | 30.6166 | 27
507644 | 2018-04-17 12:43 | 14.8183 | Oxy5 (PSt7-10) | 2018-04-04 12:42 | default | 177.6194 | μmol/L | 30.5013 | °C | 998 | hPa | Humid | 35 | 0 | 0 | 21.001 | 143573.8876 | 226738.3139 | 30.6166 | 27
507658 | 2018-04-17 12:43 | 14.8349 | Oxy5 (PSt7-10) | 2018-04-04 12:42 | default | 177.4891 | μmol/L | 30.5134 | °C | 998 | hPa | Humid | 35 | 0 | 0 | 21.005 | 143573.5924 | 226740.7103 | 30.6166 | 27
507665 | 2018-04-17 12:43 | 14.8521 | Oxy5 (PSt7-10) | 2018-04-04 12:42 | default | 177.5756 | μmol/L | 30.4978 | °C | 998 | hPa | Humid | 35 | 0 | 0 | 21.005 | 143576.7609 | 226731.6338 | 30.6166 | 27
507676 | 2018-04-17 12:43 | 14.8686 | Oxy5 (PSt7-10) | 2018-04-04 12:42 | default | 177.6024 | μmol/L | 30.4987 | °C | 998 | hPa | Humid | 35 | 0 | 0 | 21.003 | 143562.4393 | 226742.392 | 30.6166 | 27
507682 | 2018-04-17 12:43 | 14.8853 | Oxy5 (PSt7-10) | 2018-04-04 12:42 | default | 177.6785 | μmol/L | 30.4935 | °C | 998 | hPa | Humid | 35 | 0 | 0 | 21 | 143548.1252 | 226734.7694 | 30.6166 | 27
507700 | 2018-04-17 12:43 | 14.9015 | Oxy5 (PSt7-10) | 2018-04-04 12:42 | default | 177.5743 | μmol/L | 30.5123 | °C | 998 | hPa | Humid | 35 | 0 | 0 | 21 | 143548.3891 | 226736.2904 | 30.6166 | 27
507704 | 2018-04-17 12:43 | 14.9182 | Oxy5 (PSt7-10) | 2018-04-04 12:42 | default | 177.6535 | μmol/L | 30.5094 | °C | 998 | hPa | Humid | 35 | 0 | 0 | 20.996 | 143539.1323 | 226730.4141 | 30.6166 | 27
507714 | 2018-04-17 12:43 | 14.935 | Oxy5 (PSt7-10) | 2018-04-04 12:42 | default | 177.6708 | μmol/L | 30.5006 | °C | 998 | hPa | Humid | 35 | 0 | 0 | 20.998 | 143533.1342 | 226728.8243 | 30.6166 | 27
507722 | 2018-04-17 12:43 | 14.9519 | Oxy5 (PSt7-10) | 2018-04-04 12:42 | default | 177.7053 | μmol/L | 30.4943 | °C | 998 | hPa | Humid | 35 | 0 | 0 | 20.998 | 143528.3409 | 226740.3172 | 30.6166 | 27
507736 | 2018-04-17 12:43 | 14.9686 | Oxy5 (PSt7-10) | 2018-04-04 12:42 | default | 177.6081 | μmol/L | 30.509 | °C | 998 | hPa | Humid | 35 | 0 | 0 | 20.999 | 143525.5505 | 226727.2813 | 30.6166 | 27
507742 | 2018-04-17 12:43 | 14.9853 | Oxy5 (PSt7-10) | 2018-04-04 12:42 | default | 177.5976 | μmol/L | 30.5109 | °C | 998 | hPa | Humid | 35 | 0 | 0 | 20.999 | 143512.8626 | 226732.0874 | 30.6166 | 27
507753 | 2018-04-17 12:43 | 15.0018 | Oxy5 (PSt7-10) | 2018-04-04 12:42 | default | 177.6529 | μmol/L | 30.5123 | °C | 998 | hPa | Humid | 35 | 0 | 0 | 20.995 | 143514.575 | 226729.8484 | 30.6166 | 27
507768 | 2018-04-17 12:43 | 15.0189 | Oxy5 (PSt7-10) | 2018-04-04 12:42 | default | 177.6379 | μmol/L | 30.5065 | °C | 998 | hPa | Humid | 35 | 0 | 0 | 20.998 | 143510.6512 | 226729.5037 | 30.6166 | 27
507774 | 2018-04-17 12:43 | 15.0349 | Oxy5 (PSt7-10) | 2018-04-04 12:42 | default | 177.6653 | μmol/L | 30.5044 | °C | 998 | hPa | Humid | 35 | 0 | 0 | 20.997 | 143491.6871 | 226728.7329 | 30.6166 | 27
507782 | 2018-04-17 12:43 | 15.0515 | Oxy5 (PSt7-10) | 2018-04-04 12:42 | default | 177.6982 | μmol/L | 30.5099 | °C | 998 | hPa | Humid | 35 | 0 | 0 | 20.993 | 143488.4872 | 226732.6291 | 30.6166 | 27
507793 | 2018-04-17 12:43 | 15.0684 | Oxy5 (PSt7-10) | 2018-04-04 12:42 | default | 177.6924 | μmol/L | 30.5024 | °C | 998 | hPa | Humid | 35 | 0 | 0 | 20.996 | 143485.3471 | 226727.907 | 30.6166 | 27
507807 | 2018-04-17 12:43 | 15.0855 | Oxy5 (PSt7-10) | 2018-04-04 12:42 | default | 177.8 | μmol/L | 30.4943 | °C | 998 | hPa | Humid | 35 | 0 | 0 | 20.992 | 143480.7442 | 226729.9649 | 30.6166 | 27
507816 | 2018-04-17 12:43 | 15.102 | Oxy5 (PSt7-10) | 2018-04-04 12:42 | default | 177.7851 | μmol/L | 30.4913 | °C | 998 | hPa | Humid | 35 | 0 | 0 | 20.994 | 143464.9874 | 226731.0271 | 30.6166 | 27
507826 | 2018-04-17 12:43 | 15.1181 | Oxy5 (PSt7-10) | 2018-04-04 12:42 | default | 177.8858 | μmol/L | 30.4874 | °C | 998 | hPa | Humid | 35 | 0 | 0 | 20.989 | 143459.1361 | 226718.2953 | 30.6166 | 27
507833 | 2018-04-17 12:43 | 15.1352 | Oxy5 (PSt7-10) | 2018-04-04 12:42 | default | 177.6869 | μmol/L | 30.5147 | °C | 998 | hPa | Humid | 35 | 0 | 0 | 20.992 | 143459.5453 | 226733.271 | 30.6166 | 27
507844 | 2018-04-17 12:44 | 15.1521 | Oxy5 (PSt7-10) | 2018-04-04 12:42 | default | 177.7817 | μmol/L | 30.5062 | °C | 998 | hPa | Humid | 35 | 0 | 0 | 20.989 | 143443.568 | 226738.158 | 30.6166 | 27
507857 | 2018-04-17 12:44 | 15.1687 | Oxy5 (PSt7-10) | 2018-04-04 12:42 | default | 177.7704 | μmol/L | 30.5054 | °C | 998 | hPa | Humid | 35 | 0 | 0 | 20.99 | 143440.3604 | 226726.3791 | 30.6166 | 27
507863 | 2018-04-17 12:44 | 15.1855 | Oxy5 (PSt7-10) | 2018-04-04 12:42 | default | 177.7915 | μmol/L | 30.5073 | °C | 998 | hPa | Humid | 35 | 0 | 0 | 20.988 | 143426.114 | 226730.5851 | 30.6166 | 27
507873 | 2018-04-17 12:44 | 15.2018 | Oxy5 (PSt7-10) | 2018-04-04 12:42 | default | 177.7065 | μmol/L | 30.514 | °C | 998 | hPa | Humid | 35 | 0 | 0 | 20.991 | 143418.2956 | 226728.0526 | 30.6166 | 27
507885 | 2018-04-17 12:44 | 15.2188 | Oxy5 (PSt7-10) | 2018-04-04 12:42 | default | 177.7391 | μmol/L | 30.5139 | °C | 998 | hPa | Humid | 35 | 0 | 0 | 20.989 | 143415.7346 | 226728.0096 | 30.6166 | 27
507894 | 2018-04-17 12:44 | 15.2349 | Oxy5 (PSt7-10) | 2018-04-04 12:42 | default | 177.8233 | μmol/L | 30.4987 | °C | 998 | hPa | Humid | 35 | 0 | 0 | 20.989 | 143406.2944 | 226719.9749 | 30.6166 | 27
507903 | 2018-04-17 12:44 | 15.2516 | Oxy5 (PSt7-10) | 2018-04-04 12:42 | default | 177.7603 | μmol/L | 30.5157 | °C | 998 | hPa | Humid | 35 | 0 | 0 | 20.987 | 143406.5716 | 226729.0785 | 30.6166 | 27
507920 | 2018-04-17 12:44 | 15.2685 | Oxy5 (PSt7-10) | 2018-04-04 12:42 | default | 177.8113 | μmol/L | 30.5037 | °C | 998 | hPa | Humid | 35 | 0 | 0 | 20.988 | 143410.9229 | 226727.8801 | 30.6166 | 27
507922 | 2018-04-17 12:44 | 15.2849 | Oxy5 (PSt7-10) | 2018-04-04 12:42 | default | 177.8483 | μmol/L | 30.5027 | °C | 998 | hPa | Humid | 35 | 0 | 0 | 20.986 | 143400.3665 | 226713.1794 | 30.6166 | 27
507940 | 2018-04-17 12:44 | 15.3018 | Oxy5 (PSt7-10) | 2018-04-04 12:42 | default | 177.8361 | μmol/L | 30.5049 | °C | 998 | hPa | Humid | 35 | 0 | 0 | 20.986 | 143401.1187 | 226726.3938 | 30.6166 | 27
507945 | 2018-04-17 12:44 | 15.3181 | Oxy5 (PSt7-10) | 2018-04-04 12:42 | default | 177.8403 | μmol/L | 30.507 | °C | 998 | hPa | Humid | 35 | 0 | 0 | 20.985 | 143393.3379 | 226718.9406 | 30.6166 | 27
507959 | 2018-04-17 12:44 | 15.3353 | Oxy5 (PSt7-10) | 2018-04-04 12:42 | default | 177.8947 | μmol/L | 30.5 | °C | 998 | hPa | Humid | 35 | 0 | 0 | 20.984 | 143403.3411 | 226730.8645 | 30.6166 | 27
507966 | 2018-04-17 12:44 | 15.3517 | Oxy5 (PSt7-10) | 2018-04-04 12:42 | default | 177.9611 | μmol/L | 30.4938 | °C | 998 | hPa | Humid | 35 | 0 | 0 | 20.982 | 143388.1287 | 226725.8322 | 30.6166 | 27
507976 | 2018-04-17 12:44 | 15.3682 | Oxy5 (PSt7-10) | 2018-04-04 12:42 | default | 177.8636 | μmol/L | 30.5113 | °C | 998 | hPa | Humid | 35 | 0 | 0 | 20.982 | 143385.7144 | 226732.6436 | 30.6166 | 27
507989 | 2018-04-17 12:44 | 15.3853 | Oxy5 (PSt7-10) | 2018-04-04 12:42 | default | 177.8723 | μmol/L | 30.5041 | °C | 998 | hPa | Humid | 35 | 0 | 0 | 20.984 | 143383.921 | 226718.9606 | 30.6166 | 27
507997 | 2018-04-17 12:44 | 15.4019 | Oxy5 (PSt7-10) | 2018-04-04 12:42 | default | 177.8395 | μmol/L | 30.5015 | °C | 998 | hPa | Humid | 35 | 0 | 0 | 20.987 | 143377.5639 | 226731.1872 | 30.6166 | 27
508007 | 2018-04-17 12:44 | 15.4181 | Oxy5 (PSt7-10) | 2018-04-04 12:42 | default | 177.8267 | μmol/L | 30.5123 | °C | 998 | hPa | Humid | 35 | 0 | 0 | 20.984 | 143384.6797 | 226719.533 | 30.6166 | 27
508013 | 2018-04-17 12:44 | 15.4348 | Oxy5 (PSt7-10) | 2018-04-04 12:42 | default | 177.9416 | μmol/L | 30.503 | °C | 998 | hPa | Humid | 35 | 0 | 0 | 20.98 | 143373.4408 | 226720.4974 | 30.6166 | 27
508028 | 2018-04-17 12:44 | 15.452 | Oxy5 (PSt7-10) | 2018-04-04 12:42 | default | 177.8399 | μmol/L | 30.5156 | °C | 998 | hPa | Humid | 35 | 0 | 0 | 20.982 | 143361.8427 | 226726.0152 | 30.6166 | 27
508034 | 2018-04-17 12:44 | 15.4683 | Oxy5 (PSt7-10) | 2018-04-04 12:42 | default | 177.9558 | μmol/L | 30.5118 | °C | 998 | hPa | Humid | 35 | 0 | 0 | 20.976 | 143360.8625 | 226723.2844 | 30.6166 | 27
508050 | 2018-04-17 12:44 | 15.485 | Oxy5 (PSt7-10) | 2018-04-04 12:42 | default | 177.7447 | μmol/L | 30.5299 | °C | 998 | hPa | Humid | 35 | 0 | 0 | 20.983 | 143358.4158 | 226722.6194 | 30.6166 | 27
508059 | 2018-04-17 12:44 | 15.5019 | Oxy5 (PSt7-10) | 2018-04-04 12:42 | default | 177.9085 | μmol/L | 30.5061 | °C | 998 | hPa | Humid | 35 | 0 | 0 | 20.981 | 143350.935 | 226722.6541 | 30.6166 | 27
508061 | 2018-04-17 12:44 | 15.5181 | Oxy5 (PSt7-10) | 2018-04-04 12:42 | default | 177.8605 | μmol/L | 30.5261 | °C | 998 | hPa | Humid | 35 | 0 | 0 | 20.977 | 143345.7817 | 226718.6343 | 30.6166 | 27
508072 | 2018-04-17 12:44 | 15.5352 | Oxy5 (PSt7-10) | 2018-04-04 12:42 | default | 177.8169 | μmol/L | 30.5283 | °C | 998 | hPa | Humid | 35 | 0 | 0 | 20.979 | 143341.0894 | 226729.1453 | 30.6166 | 27
508080 | 2018-04-17 12:44 | 15.552 | Oxy5 (PSt7-10) | 2018-04-04 12:42 | default | 177.9643 | μmol/L | 30.5103 | °C | 998 | hPa | Humid | 35 | 0 | 0 | 20.976 | 143332.4257 | 226719.7499 | 30.6166 | 27
508087 | 2018-04-17 12:44 | 15.5689 | Oxy5 (PSt7-10) | 2018-04-04 12:42 | default | 177.9773 | μmol/L | 30.5108 | °C | 998 | hPa | Humid | 35 | 0 | 0 | 20.975 | 143335.6938 | 226726.5763 | 30.6166 | 27
508093 | 2018-04-17 12:44 | 15.5856 | Oxy5 (PSt7-10) | 2018-04-04 12:42 | default | 178.0165 | μmol/L | 30.5066 | °C | 998 | hPa | Humid | 35 | 0 | 0 | 20.974 | 143320.2344 | 226723.3063 | 30.6166 | 27