## Devices
Name | Type | Serial | FW-Version | Channels
SABD0001000008 | OXY-10 ST | SABD0001000008 | AAV1.0.0.11 | 10

## Sensors
Name | Analyte | Sensor ID | Sensor Type | Batch ID | Lot Nr | Created on
Oxy1 | O2 | 110166744 | PSt7-10 | 000000-000 | 0000-00 | 2018-04-04 12:40

## Oxygen Calibrations
Sensor | Calibration Date | Cal0 [°] | T0 | T0 Unit | Cal2nd [°] | T2nd | T2nd Unit | pATM | pATM Unit | O2Cal2nd | O2Cal2nd Unit | Environment | f1 | m | dKSV1 | dKSV2 | dPhi1 | dPhi2 | Is PreSens Calibration
Oxy1 (PSt7-10) | 2018-04-04 12:40 | 55.49 | 20 | °C | 21.97 | 20 | °C | 976 | hPa | 100 | %a.s. | Humid | 0.861 | 13.56 | 0.00035 | 0 | -0.02617 | 0 | FALSE

## Annotations
Date | Delta T [min] | Device | Channel | User | Annotation

## Info
Software Version | 2.1.0.443
Exported at | 2018-04-17 17:32

## SABD0001000008, Ch 1
Id | Date | Delta T [min] | Sensor | Calibration | User | Oxygen | Oxygen Unit | Temperature | Temperature Unit | Pressure | Pressure Unit | Mode | Salinity [pmil] | User Signal Intensity | Error | Phase [°] | Amplitude [µV] | Reference Amplitude [µV] | Signal LED Current | Reference LED Current | Battery [V]
498763 | 2018-04-17 12:28 | 0 | Oxy1 (PSt7-10) | 2018-04-04 12:40 | default | 167.9211 | μmol/L | 30.407 | °C | 998 | hPa | Humid | 35 | 0 | 0 | 21.678 | 68380.2992 | 314756.9904 | 30.8691 | 95
498765 | 2018-04-17 12:28 | 0 | Oxy1 (PSt7-10) | 2018-04-04 12:40 | default | 168.1437 | μmol/L | 30.4261 | °C | 998 | hPa | Humid | 35 | 0 | 0 | 21.656 | 68277.2242 | 314660.9513 | 30.8691 | 95
498769 | 2018-04-17 12:28 | 0 | Oxy1 (PSt7-10) | 2018-04-04 12:40 | default | 168.2497 | μmol/L | 30.4031 | °C | 998 | hPa | Humid | 35 | 0 | 0 | 21.657 | 68253.0168 | 314652.9647 | 30.8691 | 95
498773 | 2018-04-17 12:28 | 0 | Oxy1 (PSt7-10) | 2018-04-04 12:40 | default | 168.2672 | μmol/L | 30.4166 | °C | 998 | hPa | Humid | 35 | 0 | 0 | 21.651 | 68227.6874 | 314620.9953 | 30.8691 | 95
498777 | 2018-04-17 12:28 | 0 | Oxy1 (PSt7-10) | 2018-04-04 12:40 | default | 168.4363 | μmol/L | 30.4068 | °C | 998 | hPa | Humid | 35 | 0 | 0 | 21.643 | 68189.9187 | 314598.7565 | 30.8691 | 95
498781 | 2018-04-17 12:28 | 0 | Oxy1 (PSt7-10) | 2018-04-04 12:40 | default | 168.4742 | μmol/L | 30.408 | °C | 998 | hPa | Humid | 35 | 0 | 0 | 21.64 | 68175.7463 | 314605.2101 | 30.8691 | 95
498782 | 2018-04-17 12:28 | 0 | Oxy1 (PSt7-10) | 2018-04-04 12:40 | default | 168.0183 | μmol/L | 30.4192 | °C | 998 | hPa | Humid | 35 | 0 | 0 | 21.667 | 68322.9197 | 314717.4864 | 30.8691 | 95
498788 | 2018-04-17 12:28 | 0 | Oxy1 (PSt7-10) | 2018-04-04 12:40 | default | 168.507 | μmol/L | 30.4214 | °C | 998 | hPa | Humid | 35 | 0 | 0 | 21.633 | 68148.5663 | 314606.5035 | 30.8691 | 95
498796 | 2018-04-17 12:28 | 0.10929 | Oxy1 (PSt7-10) | 2018-04-04 12:40 | default | 168.4455 | μmol/L | 30.4415 | °C | 998 | hPa | Humid | 35 | 0 | 0 | 21.63 | 68126.2074 | 314597.5361 | 30.8691 | 95
498803 | 2018-04-17 12:28 | 0.11654 | Oxy1 (PSt7-10) | 2018-04-04 12:40 | default | 168.6136 | μmol/L | 30.4263 | °C | 998 | hPa | Humid | 35 | 0 | 0 | 21.624 | 68098.3242 | 314507.1455 | 30.8691 | 95
498814 | 2018-04-17 12:28 | 0.13216 | Oxy1 (PSt7-10) | 2018-04-04 12:40 | default | 168.5492 | μmol/L | 30.4246 | °C | 998 | hPa | Humid | 35 | 0 | 0 | 21.629 | 68092.8466 | 314554.2545 | 30.8691 | 95
498817 | 2018-04-17 12:28 | 0.14933 | Oxy1 (PSt7-10) | 2018-04-04 12:40 | default | 168.6459 | μmol/L | 30.4314 | °C | 998 | hPa | Humid | 35 | 0 | 0 | 21.62 | 68072.1258 | 314555.8655 | 30.8691 | 95
498832 | 2018-04-17 12:28 | 0.16743 | Oxy1 (PSt7-10) | 2018-04-04 12:40 | default | 168.7495 | μmol/L | 30.4257 | °C | 998 | hPa | Humid | 35 | 0 | 0 | 21.615 | 68066.6513 | 314564.9399 | 30.8691 | 95
498841 | 2018-04-17 12:28 | 0.18416 | Oxy1 (PSt7-10) | 2018-04-04 12:40 | default | 168.8389 | μmol/L | 30.4088 | °C | 998 | hPa | Humid | 35 | 0 | 0 | 21.615 | 68043.7288 | 314552.8597 | 30.8691 | 95
498845 | 2018-04-17 12:29 | 0.19949 | Oxy1 (PSt7-10) | 2018-04-04 12:40 | default | 169.0451 | μmol/L | 30.3893 | °C | 998 | hPa | Humid | 35 | 0 | 0 | 21.608 | 68036.812 | 314560.5694 | 30.8691 | 95
498856 | 2018-04-17 12:29 | 0.2161 | Oxy1 (PSt7-10) | 2018-04-04 12:40 | default | 168.9681 | μmol/L | 30.4095 | °C | 998 | hPa | Humid | 35 | 0 | 0 | 21.606 | 68016.8215 | 314550.8138 | 30.8691 | 95
498867 | 2018-04-17 12:29 | 0.23293 | Oxy1 (PSt7-10) | 2018-04-04 12:40 | default | 168.9719 | μmol/L | 30.4144 | °C | 998 | hPa | Humid | 35 | 0 | 0 | 21.604 | 68007.4769 | 314551.8206 | 30.8691 | 95
498873 | 2018-04-17 12:29 | 0.24955 | Oxy1 (PSt7-10) | 2018-04-04 12:40 | default | 168.9752 | μmol/L | 30.4194 | °C | 998 | hPa | Humid | 35 | 0 | 0 | 21.602 | 67992.8517 | 314558.5456 | 30.8691 | 95
498882 | 2018-04-17 12:29 | 0.26617 | Oxy1 (PSt7-10) | 2018-04-04 12:40 | default | 169.0821 | μmol/L | 30.4019 | °C | 998 | hPa | Humid | 35 | 0 | 0 | 21.601 | 67977.4111 | 314550.4362 | 30.8691 | 95
498895 | 2018-04-17 12:29 | 0.28267 | Oxy1 (PSt7-10) | 2018-04-04 12:40 | default | 169.008 | μmol/L | 30.4159 | °C | 998 | hPa | Humid | 35 | 0 | 0 | 21.601 | 67968.1598 | 314545.5675 | 30.8691 | 95
498907 | 2018-04-17 12:29 | 0.30523 | Oxy1 (PSt7-10) | 2018-04-04 12:40 | default | 169.0908 | μmol/L | 30.4227 | °C | 998 | hPa | Humid | 35 | 0 | 0 | 21.593 | 67960.3516 | 314580.5566 | 30.8691 | 95
498921 | 2018-04-17 12:29 | 0.31617 | Oxy1 (PSt7-10) | 2018-04-04 12:40 | default | 169.1968 | μmol/L | 30.4082 | °C | 998 | hPa | Humid | 35 | 0 | 0 | 21.591 | 67940.8457 | 314514.5391 | 30.8691 | 95
498923 | 2018-04-17 12:29 | 0.33297 | Oxy1 (PSt7-10) | 2018-04-04 12:40 | default | 169.1516 | μmol/L | 30.4112 | °C | 998 | hPa | Humid | 35 | 0 | 0 | 21.593 | 67948.4568 | 314549.3154 | 30.8691 | 95
498939 | 2018-04-17 12:29 | 0.35302 | Oxy1 (PSt7-10) | 2018-04-04 12:40 | default | 169.3159 | μmol/L | 30.3941 | °C | 998 | hPa | Humid | 35 | 0 | 0 | 21.588 | 67929.8089 | 314561.4047 | 30.8691 | 95
498943 | 2018-04-17 12:29 | 0.36902 | Oxy1 (PSt7-10) | 2018-04-04 12:40 | default | 169.2205 | μmol/L | 30.4065 | °C | 998 | hPa | Humid | 35 | 0 | 0 | 21.59 | 67932.9354 | 314540.0177 | 30.8691 | 95
498957 | 2018-04-17 12:29 | 0.39456 | Oxy1 (PSt7-10) | 2018-04-04 12:40 | default | 169.2512 | μmol/L | 30.4091 | °C | 998 | hPa | Humid | 35 | 0 | 0 | 21.587 | 67923.3096 | 314596.5476 | 30.8691 | 95
498967 | 2018-04-17 12:29 | 0.40131 | Oxy1 (PSt7-10) | 2018-04-04 12:40 | default | 169.2213 | μmol/L | 30.4232 | °C | 998 | hPa | Humid | 35 | 0 | 0 | 21.584 | 67899.0586 | 314501.167 | 30.8691 | 95
498975 | 2018-04-17 12:29 | 0.41747 | Oxy1 (PSt7-10) | 2018-04-04 12:40 | default | 169.3492 | μmol/L | 30.4102 | °C | 998 | hPa | Humid | 35 | 0 | 0 | 21.58 | 67897.9478 | 314528.7151 | 30.8691 | 95
498984 | 2018-04-17 12:29 | 0.43564 | Oxy1 (PSt7-10) | 2018-04-04 12:40 | default | 169.3581 | μmol/L | 30.4029 | °C | 998 | hPa | Humid | 35 | 0 | 0 | 21.582 | 67872.397 | 314544.0482 | 30.8691 | 95
499000 | 2018-04-17 12:29 | 0.44939 | Oxy1 (PSt7-10) | 2018-04-04 12:40 | default | 169.2731 | μmol/L | 30.4246 | °C | 998 | hPa | Humid | 35 | 0 | 0 | 21.58 | 67885.1906 | 314516.5138 | 30.8691 | 95
499008 | 2018-04-17 12:29 | 0.46713 | Oxy1 (PSt7-10) | 2018-04-04 12:40 | default | 169.3155 | μmol/L | 30.425 | °C | 998 | hPa | Humid | 35 | 0 | 0 | 21.577 | 67873.0399 | 314528.0593 | 30.8691 | 95
499020 | 2018-04-17 12:29 | 0.49298 | Oxy1 (PSt7-10) | 2018-04-04 12:40 | default | 169.4004 | μmol/L | 30.4061 | °C | 998 | hPa | Humid | 35 | 0 | 0 | 21.578 | 67865.1625 | 314574.7258 | 30.8691 | 95
499031 | 2018-04-17 12:29 | 0.50149 | Oxy1 (PSt7-10) | 2018-04-04 12:40 | default | 169.4837 | μmol/L | 30.4016 | °C | 998 | hPa | Humid | 35 | 0 | 0 | 21.574 | 67866.5816 | 314544.9715 | 30.8691 | 95
499040 | 2018-04-17 12:29 | 0.51671 | Oxy1 (PSt7-10) | 2018-04-04 12:40 | default | 169.4642 | μmol/L | 30.3968 | °C | 998 | hPa | Humid | 35 | 0 | 0 | 21.577 | 67847.3561 | 314484.3245 | 30.8691 | 95
499050 | 2018-04-17 12:29 | 0.53268 | Oxy1 (PSt7-10) | 2018-04-04 12:40 | default | 169.497 | μmol/L | 30.4047 | °C | 998 | hPa | Humid | 35 | 0 | 0 | 21.572 | 67847.0225 | 314504.9945 | 30.8691 | 95
499061 | 2018-04-17 12:29 | 0.54916 | Oxy1 (PSt7-10) | 2018-04-04 12:40 | default | 169.6134 | μmol/L | 30.3995 | °C | 998 | hPa | Humid | 35 | 0 | 0 | 21.566 | 67838.1025 | 314511.123 | 30.8691 | 95
499071 | 2018-04-17 12:29 | 0.56545 | Oxy1 (PSt7-10) | 2018-04-04 12:40 | default | 169.5297 | μmol/L | 30.4069 | °C | 998 | hPa | Humid | 35 | 0 | 0 | 21.569 | 67840.9334 | 314508.4299 | 30.8691 | 95
499081 | 2018-04-17 12:29 | 0.58283 | Oxy1 (PSt7-10) | 2018-04-04 12:40 | default | 169.4314 | μmol/L | 30.4171 | °C | 998 | hPa | Humid | 35 | 0 | 0 | 21.572 | 67833.7791 | 314501.6204 | 30.8691 | 95
499091 | 2018-04-17 12:29 | 0.59925 | Oxy1 (PSt7-10) | 2018-04-04 12:40 | default | 169.5325 | μmol/L | 30.4092 | °C | 998 | hPa | Humid | 35 | 0 | 0 | 21.568 | 67820.74 | 314507.5799 | 30.8691 | 95
499098 | 2018-04-17 12:29 | 0.6161 | Oxy1 (PSt7-10) | 2018-04-04 12:40 | default | 169.5796 | μmol/L | 30.4087 | °C | 998 | hPa | Humid | 35 | 0 | 0 | 21.565 | 67814.4137 | 314502.6236 | 30.8691 | 95
499107 | 2018-04-17 12:29 | 0.63257 | Oxy1 (PSt7-10) | 2018-04-04 12:40 | default | 169.6071 | μmol/L | 30.4007 | °C | 998 | hPa | Humid | 35 | 0 | 0 | 21.566 | 67812.1819 | 314505.0593 | 30.8691 | 95
499121 | 2018-04-17 12:29 | 0.64967 | Oxy1 (PSt7-10) | 2018-04-04 12:40 | default | 169.6509 | μmol/L | 30.398 | °C | 998 | hPa | Humid | 35 | 0 | 0 | 21.564 | 67804.0913 | 314510.2396 | 30.8691 | 95
499130 | 2018-04-17 12:29 | 0.66547 | Oxy1 (PSt7-10) | 2018-04-04 12:40 | default | 169.6911 | μmol/L | 30.3876 | °C | 998 | hPa | Humid | 35 | 0 | 0 | 21.565 | 67804.2666 | 314507.4644 | 30.8691 | 95
499140 | 2018-04-17 12:29 | 0.68269 | Oxy1 (PSt7-10) | 2018-04-04 12:40 | default | 169.5742 | μmol/L | 30.4069 | °C | 998 | hPa | Humid | 35 | 0 | 0 | 21.566 | 67786.8151 | 314512.4356 | 30.8691 | 95
499151 | 2018-04-17 12:29 | 0.69959 | Oxy1 (PSt7-10) | 2018-04-04 12:40 | default | 169.6169 | μmol/L | 30.3989 | °C | 998 | hPa | Humid | 35 | 0 | 0 | 21.566 | 67734.6543 | 314499.7946 | 30.8691 | 95
499161 | 2018-04-17 12:29 | 0.71601 | Oxy1 (PSt7-10) | 2018-04-04 12:40 | default | 169.5941 | μmol/L | 30.4088 | °C | 998 | hPa | Humid | 35 | 0 | 0 | 21.564 | 67812.1075 | 314497.8647 | 30.8691 | 95
499171 | 2018-04-17 12:29 | 0.73239 | Oxy1 (PSt7-10) | 2018-04-04 12:40 | default | 169.5605 | μmol/L | 30.4179 | °C | 998 | hPa | Humid | 35 | 0 | 0 | 21.563 | 67794.9785 | 314495.2086 | 30.8691 | 95
499181 | 2018-04-17 12:29 | 0.74938 | Oxy1 (PSt7-10) | 2018-04-04 12:40 | default | 169.5747 | μmol/L | 30.4124 | °C | 998 | hPa | Humid | 35 | 0 | 0 | 21.564 | 67777.7127 | 314487.1922 | 30.8691 | 95
499184 | 2018-04-17 12:29 | 0.76634 | Oxy1 (PSt7-10) | 2018-04-04 12:40 | default | 169.7127 | μmol/L | 30.3976 | °C | 998 | hPa | Humid | 35 | 0 | 0 | 21.56 | 67779.9378 | 314496.6355 | 30.8691 | 95
499201 | 2018-04-17 12:29 | 0.78259 | Oxy1 (PSt7-10) | 2018-04-04 12:40 | default | 169.5568 | μmol/L | 30.4158 | °C | 998 | hPa | Humid | 35 | 0 | 0 | 21.564 | 67775.6969 | 314495.7691 | 30.8691 | 95
499211 | 2018-04-17 12:29 | 0.79905 | Oxy1 (PSt7-10) | 2018-04-04 12:40 | default | 169.638 | μmol/L | 30.4173 | °C | 998 | hPa | Humid | 35 | 0 | 0 | 21.558 | 67772.0923 | 314500.2359 | 30.8691 | 95
499221 | 2018-04-17 12:29 | 0.81616 | Oxy1 (PSt7-10) | 2018-04-04 12:40 | default | 169.6404 | μmol/L | 30.4141 | °C | 998 | hPa | Humid | 35 | 0 | 0 | 21.559 | 67770.8567 | 314492.0685 | 30.8691 | 95
499231 | 2018-04-17 12:29 | 0.83255 | Oxy1 (PSt7-10) | 2018-04-04 12:40 | default | 169.6373 | μmol/L | 30.4118 | °C | 998 | hPa | Humid | 35 | 0 | 0 | 21.56 | 67759.8604 | 314490.5005 | 30.8691 | 95
499241 | 2018-04-17 12:29 | 0.8493 | Oxy1 (PSt7-10) | 2018-04-04 12:40 | default | 169.8436 | μmol/L | 30.3982 | °C | 998 | hPa | Humid | 35 | 0 | 0 | 21.551 | 67761.614 | 314492.6679 | 30.8691 | 95
499251 | 2018-04-17 12:29 | 0.86557 | Oxy1 (PSt7-10) | 2018-04-04 12:40 | default | 169.6947 | μmol/L | 30.4122 | °C | 998 | hPa | Humid | 35 | 0 | 0 | 21.556 | 67764.3175 | 314473.5307 | 30.8691 | 95
499261 | 2018-04-17 12:29 | 0.88235 | Oxy1 (PSt7-10) | 2018-04-04 12:40 | default | 169.7156 | μmol/L | 30.4055 | °C | 998 | hPa | Humid | 35 | 0 | 0 | 21.557 | 67752.014 | 314489.7645 | 30.8691 | 95
499262 | 2018-04-17 12:29 | 0.89872 | Oxy1 (PSt7-10) | 2018-04-04 12:40 | default | 169.7947 | μmol/L | 30.4018 | °C | 998 | hPa | Humid | 35 | 0 | 0 | 21.553 | 67747.0115 | 314489.0837 | 30.8691 | 95
499281 | 2018-04-17 12:29 | 0.91569 | Oxy1 (PSt7-10) | 2018-04-04 12:40 | default | 169.8108 | μmol/L | 30.4043 | °C | 998 | hPa | Humid | 35 | 0 | 0 | 21.551 | 67745.7815 | 314491.7235 | 30.8691 | 95
499283 | 2018-04-17 12:29 | 0.93227 | Oxy1 (PSt7-10) | 2018-04-04 12:40 | default | 169.7285 | μmol/L | 30.4143 | °C | 998 | hPa | Humid | 35 | 0 | 0 | 21.553 | 67736.1896 | 314490.4345 | 30.8691 | 95
499293 | 2018-04-17 12:29 | 0.9488 | Oxy1 (PSt7-10) | 2018-04-04 12:40 | default | 169.8187 | μmol/L | 30.4001 | °C | 998 | hPa | Humid | 35 | 0 | 0 | 21.552 | 67740.1044 | 314485.0406 | 30.8691 | 95
499311 | 2018-04-17 12:29 | 0.96609 | Oxy1 (PSt7-10) | 2018-04-04 12:40 | default | 169.7153 | μmol/L | 30.4083 | °C | 998 | hPa | Humid | 35 | 0 | 0 | 21.556 | 67738.1437 | 314485.2327 | 30.8691 | 95
499321 | 2018-04-17 12:29 | 0.98271 | Oxy1 (PSt7-10) | 2018-04-04 12:40 | default | 169.8747 | μmol/L | 30.3979 | °C | 998 | hPa | Humid | 35 | 0 | 0 | 21.549 | 67719.3876 | 314477.5915 | 30.8691 | 95
499331 | 2018-04-17 12:29 | 0.99929 | Oxy1 (PSt7-10) | 2018-04-04 12:40 | default | 169.9084 | μmol/L | 30.3944 | °C | 998 | hPa | Humid | 35 | 0 | 0 | 21.548 | 67720.8469 | 314466.1697 | 30.8691 | 95
499341 | 2018-04-17 12:29 | 1.0159 | Oxy1 (PSt7-10) | 2018-04-04 12:40 | default | 169.8144 | μmol/L | 30.398 | °C | 998 | hPa | Humid | 35 | 0 | 0 | 21.553 | 67723.9086 | 314477.6404 | 30.8691 | 95
499351 | 2018-04-17 12:29 | 1.0322 | Oxy1 (PSt7-10) | 2018-04-04 12:40 | default | 169.6449 | μmol/L | 30.4301 | °C | 998 | hPa | Humid | 35 | 0 | 0 | 21.553 | 67710.879 | 314480.9393 | 30.8691 | 95
499361 | 2018-04-17 12:29 | 1.0493 | Oxy1 (PSt7-10) | 2018-04-04 12:40 | default | 169.8728 | μmol/L | 30.4067 | °C | 998 | hPa | Humid | 35 | 0 | 0 | 21.546 | 67714.3966 | 314483.9954 | 30.8691 | 95
499371 | 2018-04-17 12:29 | 1.0657 | Oxy1 (PSt7-10) | 2018-04-04 12:40 | default | 169.7846 | μmol/L | 30.4233 | °C | 998 | hPa | Humid | 35 | 0 | 0 | 21.546 | 67709.0055 | 314481.8241 | 30.8691 | 95
499381 | 2018-04-17 12:29 | 1.0826 | Oxy1 (PSt7-10) | 2018-04-04 12:40 | default | 169.753 | μmol/L | 30.4209 | °C | 998 | hPa | Humid | 35 | 0 | 0 | 21.549 | 67709.8676 | 314478.9804 | 30.8691 | 95
499391 | 2018-04-17 12:29 | 1.1008 | Oxy1 (PSt7-10) | 2018-04-04 12:40 | default | 169.8684 | μmol/L | 30.4047 | °C | 998 | hPa | Humid | 35 | 0 | 0 | 21.547 | 67711.1691 | 314477.7204 | 30.8691 | 95
499392 | 2018-04-17 12:29 | 1.1156 | Oxy1 (PSt7-10) | 2018-04-04 12:40 | default | 169.8421 | μmol/L | 30.4069 | °C | 998 | hPa | Humid | 35 | 0 | 0 | 21.548 | 67695.973 | 314455.933 | 30.8691 | 95
499411 | 2018-04-17 12:29 | 1.1326 | Oxy1 (PSt7-10) | 2018-04-04 12:40 | default | 169.8364 | μmol/L | 30.4051 | °C | 998 | hPa | Humid | 35 | 0 | 0 | 21.549 | 67688.8235 | 314461.1896 | 30.8691 | 95
499421 | 2018-04-17 12:29 | 1.1496 | Oxy1 (PSt7-10) | 2018-04-04 12:40 | default | 169.9001 | μmol/L | 30.4043 | °C | 998 | hPa | Humid | 35 | 0 | 0 | 21.545 | 67702.7302 | 314482.6945 | 30.8691 | 95
499431 | 2018-04-17 12:29 | 1.1656 | Oxy1 (PSt7-10) | 2018-04-04 12:40 | default | 169.9275 | μmol/L | 30.4048 | °C | 998 | hPa | Humid | 35 | 0 | 0 | 21.543 | 67694.9743 | 314461.9182 | 30.8691 | 95
499432 | 2018-04-17 12:29 | 1.1822 | Oxy1 (PSt7-10) | 2018-04-04 12:40 | default | 169.867 | μmol/L | 30.4106 | °C | 998 | hPa | Humid | 35 | 0 | 0 | 21.545 | 67679.509 | 314458.7427 | 30.8691 | 95
499451 | 2018-04-17 12:30 | 1.199 | Oxy1 (PSt7-10) | 2018-04-04 12:40 | default | 169.9161 | μmol/L | 30.4041 | °C | 998 | hPa | Humid | 35 | 0 | 0 | 21.544 | 67684.2618 | 314457.7596 | 30.8691 | 95
499461 | 2018-04-17 12:30 | 1.2154 | Oxy1 (PSt7-10) | 2018-04-04 12:40 | default | 169.8979 | μmol/L | 30.4048 | °C | 998 | hPa | Humid | 35 | 0 | 0 | 21.545 | 67681.9642 | 314448.0823 | 30.8691 | 95
499469 | 2018-04-17 12:30 | 1.2326 | Oxy1 (PSt7-10) | 2018-04-04 12:40 | default | 169.9436 | μmol/L | 30.4074 | °C | 998 | hPa | Humid | 35 | 0 | 0 | 21.541 | 67673.6035 | 314458.7488 | 30.8691 | 95
499481 | 2018-04-17 12:30 | 1.2491 | Oxy1 (PSt7-10) | 2018-04-04 12:40 | default | 169.7677 | μmol/L | 30.4209 | °C | 998 | hPa | Humid | 35 | 0 | 0 | 21.548 | 67675.4633 | 314456.6552 | 30.8691 | 95
499491 | 2018-04-17 12:30 | 1.2662 | Oxy1 (PSt7-10) | 2018-04-04 12:40 | default | 169.9915 | μmol/L | 30.3955 | °C | 998 | hPa | Humid | 35 | 0 | 0 | 21.542 | 67666.4684 | 314465.7511 | 30.8691 | 95
499500 | 2018-04-17 12:30 | 1.283 | Oxy1 (PSt7-10) | 2018-04-04 12:40 | default | 170.0086 | μmol/L | 30.4064 | °C | 998 | hPa | Humid | 35 | 0 | 0 | 21.537 | 67661.385 | 314449.0435 | 30.8691 | 95
499511 | 2018-04-17 12:30 | 1.2998 | Oxy1 (PSt7-10) | 2018-04-04 12:40 | default | 169.9499 | μmol/L | 30.4034 | °C | 998 | hPa | Humid | 35 | 0 | 0 | 21.542 | 67658.9993 | 314451.3117 | 30.8691 | 95
499521 | 2018-04-17 12:30 | 1.316 | Oxy1 (PSt7-10) | 2018-04-04 12:40 | default | 170.0406 | μmol/L | 30.3975 | °C | 998 | hPa | Humid | 35 | 0 | 0 | 21.538 | 67660.8064 | 314457.8576 | 30.8691 | 95
499530 | 2018-04-17 12:30 | 1.3324 | Oxy1 (PSt7-10) | 2018-04-04 12:40 | default | 169.9222 | μmol/L | 30.4086 | °C | 998 | hPa | Humid | 35 | 0 | 0 | 21.542 | 67656.2059 | 314436.7686 | 30.8691 | 95
499535 | 2018-04-17 12:30 | 1.3491 | Oxy1 (PSt7-10) | 2018-04-04 12:40 | default | 169.8988 | μmol/L | 30.4215 | °C | 998 | hPa | Humid | 35 | 0 | 0 | 21.539 | 67648.2057 | 314443.0581 | 30.8691 | 95
499550 | 2018-04-17 12:30 | 1.366 | Oxy1 (PSt7-10) | 2018-04-04 12:40 | default | 169.9192 | μmol/L | 30.4092 | °C | 998 | hPa | Humid | 35 | 0 | 0 | 21.542 | 67648.4006 | 314449.8445 | 30.8691 | 95
499561 | 2018-04-17 12:30 | 1.3827 | Oxy1 (PSt7-10) | 2018-04-04 12:40 | default | 169.8904 | μmol/L | 30.4146 | °C | 998 | hPa | Humid | 35 | 0 | 0 | 21.542 | 67642.9782 | 314450.8135 | 30.8691 | 95
499570 | 2018-04-17 12:30 | 1.3996 | Oxy1 (PSt7-10) | 2018-04-04 12:40 | default | 170.0179 | μmol/L | 30.4018 | °C | 998 | hPa | Humid | 35 | 0 | 0 | 21.538 | 67639.7796 | 314445.9691 | 30.8691 | 95
499581 | 2018-04-17 12:30 | 1.4157 | Oxy1 (PSt7-10) | 2018-04-04 12:40 | default | 169.9845 | μmol/L | 30.4053 | °C | 998 | hPa | Humid | 35 | 0 | 0 | 21.539 | 67637.3696 | 314456.6404 | 30.8691 | 95
499591 | 2018-04-17 12:30 | 1.4324 | Oxy1 (PSt7-10) | 2018-04-04 12:40 | default | 170.0506 | μmol/L | 30.4069 | °C | 998 | hPa | Humid | 35 | 0 | 0 | 21.534 | 67643.6354 | 314454.9461 | 30.8691 | 95
499601 | 2018-04-17 12:30 | 1.4491 | Oxy1 (PSt7-10) | 2018-04-04 12:40 | default | 170.0085 | μmol/L | 30.4092 | °C | 998 | hPa | Humid | 35 | 0 | 0 | 21.536 | 67632.3278 | 314427.9015 | 30.8691 | 95
499608 | 2018-04-17 12:30 | 1.4656 | Oxy1 (PSt7-10) | 2018-04-04 12:40 | default | 170.0362 | μmol/L | 30.4068 | °C | 998 | hPa | Humid | 35 | 0 | 0 | 21.535 | 67640.0797 | 314450.2875 | 30.8691 | 95
499619 | 2018-04-17 12:30 | 1.4827 | Oxy1 (PSt7-10) | 2018-04-04 12:40 | default | 169.9825 | μmol/L | 30.4169 | °C | 998 | hPa | Humid | 35 | 0 | 0 | 21.535 | 67626.1776 | 314437.1804 | 30.8691 | 95
499631 | 2018-04-17 12:30 | 1.4991 | Oxy1 (PSt7-10) | 2018-04-04 12:40 | default | 170.0328 | μmol/L | 30.4074 | °C | 998 | hPa | Humid | 35 | 0 | 0 | 21.535 | 67623.5792 | 314431.7484 | 30.8691 | 95
499641 | 2018-04-17 12:30 | 1.516 | Oxy1 (PSt7-10) | 2018-04-04 12:40 | default | 170.0463 | μmol/L | 30.4049 | °C | 998 | hPa | Humid | 35 | 0 | 0 | 21.535 | 67616.6844 | 314441.0714 | 30.8691 | 95
499651 | 2018-04-17 12:30 | 1.5322 | Oxy1 (PSt7-10) | 2018-04-04 12:40 | default | 170.122 | μmol/L | 30.4018 | °C | 998 | hPa | Humid | 35 | 0 | 0 | 21.531 | 67607.0208 | 314421.3908 | 30.8691 | 95
499661 | 2018-04-17 12:30 | 1.5488 | Oxy1 (PSt7-10) | 2018-04-04 12:40 | default | 170.1666 | μmol/L | 30.4019 | °C | 998 | hPa | Humid | 35 | 0 | 0 | 21.528 | 67611.7348 | 314424.9925 | 30.8691 | 95
499666 | 2018-04-17 12:30 | 1.5661 | Oxy1 (PSt7-10) | 2018-04-04 12:40 | default | 170.019 | μmol/L | 30.4072 | °C | 998 | hPa | Humid | 35 | 0 | 0 | 21.536 | 67613.0719 | 314420.7404 | 30.8691 | 95
499675 | 2018-04-17 12:30 | 1.5826 | Oxy1 (PSt7-10) | 2018-04-04 12:40 | default | 170.0722 | μmol/L | 30.4056 | °C | 998 | hPa | Humid | 35 | 0 | 0 | 21.533 | 67610.2024 | 314435.2446 | 30.8691 | 95
499688 | 2018-04-17 12:30 | 1.6031 | Oxy1 (PSt7-10) | 2018-04-04 12:40 | default | 170.1626 | μmol/L | 30.3886 | °C | 998 | hPa | Humid | 35 | 0 | 0 | 21.533 | 67609.3629 | 314438.787 | 30.8691 | 95
499694 | 2018-04-17 12:30 | 1.6271 | Oxy1 (PSt7-10) | 2018-04-04 12:40 | default | 170.1331 | μmol/L | 30.3969 | °C | 998 | hPa | Humid | 35 | 0 | 0 | 21.532 | 67608.6925 | 314463.4884 | 30.8691 | 95
499708 | 2018-04-17 12:30 | 1.6347 | Oxy1 (PSt7-10) | 2018-04-04 12:40 | default | 170.1927 | μmol/L | 30.3969 | °C | 998 | hPa | Humid | 35 | 0 | 0 | 21.528 | 67594.0447 | 314384.4989 | 30.8691 | 95
499717 | 2018-04-17 12:30 | 1.6497 | Oxy1 (PSt7-10) | 2018-04-04 12:40 | default | 170.2491 | μmol/L | 30.3863 | °C | 998 | hPa | Humid | 35 | 0 | 0 | 21.528 | 67587.8697 | 314383.4623 | 30.8691 | 95
499730 | 2018-04-17 12:30 | 1.6657 | Oxy1 (PSt7-10) | 2018-04-04 12:40 | default | 170.2117 | μmol/L | 30.4018 | °C | 998 | hPa | Humid | 35 | 0 | 0 | 21.525 | 67596.582 | 314396.1875 | 30.8691 | 95
499737 | 2018-04-17 12:30 | 1.6823 | Oxy1 (PSt7-10) | 2018-04-04 12:40 | default | 170.0948 | μmol/L | 30.4154 | °C | 998 | hPa | Humid | 35 | 0 | 0 | 21.528 | 67588.948 | 314405.6959 | 30.8691 | 95
499747 | 2018-04-17 12:30 | 1.6998 | Oxy1 (PSt7-10) | 2018-04-04 12:40 | default | 170.1166 | μmol/L | 30.4113 | °C | 998 | hPa | Humid | 35 | 0 | 0 | 21.528 | 67588.6709 | 314405.7889 | 30.8691 | 95
499760 | 2018-04-17 12:30 | 1.7177 | Oxy1 (PSt7-10) | 2018-04-04 12:40 | default | 170.2091 | μmol/L | 30.4051 | °C | 998 | hPa | Humid | 35 | 0 | 0 | 21.524 | 67577.9611 | 314409.8918 | 30.8691 | 95
499766 | 2018-04-17 12:30 | 1.7329 | Oxy1 (PSt7-10) | 2018-04-04 12:40 | default | 170.0508 | μmol/L | 30.4096 | °C | 998 | hPa | Humid | 35 | 0 | 0 | 21.533 | 67588.2463 | 314405.4088 | 30.8691 | 95
499774 | 2018-04-17 12:30 | 1.7497 | Oxy1 (PSt7-10) | 2018-04-04 12:40 | default | 170.102 | μmol/L | 30.4112 | °C | 998 | hPa | Humid | 35 | 0 | 0 | 21.529 | 67588.0909 | 314406.2399 | 30.8691 | 95
499786 | 2018-04-17 12:30 | 1.7678 | Oxy1 (PSt7-10) | 2018-04-04 12:40 | default | 170.0204 | μmol/L | 30.4266 | °C | 998 | hPa | Humid | 35 | 0 | 0 | 21.529 | 67585.8671 | 314417.4936 | 30.8691 | 95
499801 | 2018-04-17 12:30 | 1.783 | Oxy1 (PSt7-10) | 2018-04-04 12:40 | default | 170.1063 | μmol/L | 30.4104 | °C | 998 | hPa | Humid | 35 | 0 | 0 | 21.529 | 67588.5622 | 314411.6537 | 30.8691 | 95
499803 | 2018-04-17 12:30 | 1.7992 | Oxy1 (PSt7-10) | 2018-04-04 12:40 | default | 170.1149 | μmol/L | 30.4032 | °C | 998 | hPa | Humid | 35 | 0 | 0 | 21.531 | 67579.3662 | 314414.6946 | 30.8691 | 95
499820 | 2018-04-17 12:30 | 1.8158 | Oxy1 (PSt7-10) | 2018-04-04 12:40 | default | 170.1126 | μmol/L | 30.4205 | °C | 998 | hPa | Humid | 35 | 0 | 0 | 21.525 | 67576.3626 | 314404.5849 | 30.8691 | 95
499830 | 2018-04-17 12:30 | 1.8324 | Oxy1 (PSt7-10) | 2018-04-04 12:40 | default | 170.1572 | μmol/L | 30.4064 | °C | 998 | hPa | Humid | 35 | 0 | 0 | 21.527 | 67574.4795 | 314410.6156 | 30.8691 | 95
499840 | 2018-04-17 12:30 | 1.8495 | Oxy1 (PSt7-10) | 2018-04-04 12:40 | default | 170.2287 | μmol/L | 30.3986 | °C | 998 | hPa | Humid | 35 | 0 | 0 | 21.525 | 67571.4414 | 314420.929 | 30.8691 | 95
499846 | 2018-04-17 12:30 | 1.866 | Oxy1 (PSt7-10) | 2018-04-04 12:40 | default | 170.2058 | μmol/L | 30.4057 | °C | 998 | hPa | Humid | 35 | 0 | 0 | 21.524 | 67567.4277 | 314409.5382 | 30.8691 | 95
499854 | 2018-04-17 12:30 | 1.8823 | Oxy1 (PSt7-10) | 2018-04-04 12:40 | default | 170.2052 | μmol/L | 30.403 | °C | 998 | hPa | Humid | 35 | 0 | 0 | 21.525 | 67556.0813 | 314395.4431 | 30.8691 | 95
499862 | 2018-04-17 12:30 | 1.8993 | Oxy1 (PSt7-10) | 2018-04-04 12:40 | default | 170.2204 | μmol/L | 30.4058 | °C | 998 | hPa | Humid | 35 | 0 | 0 | 21.523 | 67550.1998 | 314404.6607 | 30.8691 | 95
499879 | 2018-04-17 12:30 | 1.9159 | Oxy1 (PSt7-10) | 2018-04-04 12:40 | default | 170.207 | μmol/L | 30.4139 | °C | 998 | hPa | Humid | 35 | 0 | 0 | 21.521 | 67552.4393 | 314407.2044 | 30.8691 | 95
499885 | 2018-04-17 12:30 | 1.9326 | Oxy1 (PSt7-10) | 2018-04-04 12:40 | default | 170.1557 | μmol/L | 30.4095 | °C | 998 | hPa | Humid | 35 | 0 | 0 | 21.526 | 67550.0479 | 314398.6168 | 30.8691 | 95
499898 | 2018-04-17 12:30 | 1.949 | Oxy1 (PSt7-10) | 2018-04-04 12:40 | default | 170.1957 | μmol/L | 30.4076 | °C | 998 | hPa | Humid | 35 | 0 | 0 | 21.524 | 67547.5861 | 314390.2088 | 30.8691 | 95
499903 | 2018-04-17 12:30 | 1.9659 | Oxy1 (PSt7-10) | 2018-04-04 12:40 | default | 170.4127 | μmol/L | 30.3864 | °C | 998 | hPa | Humid | 35 | 0 | 0 | 21.517 | 67540.4332 | 314385.745 | 30.8691 | 95
499915 | 2018-04-17 12:30 | 1.9824 | Oxy1 (PSt7-10) | 2018-04-04 12:40 | default | 170.1432 | μmol/L | 30.4091 | °C | 998 | hPa | Humid | 35 | 0 | 0 | 21.527 | 67542.208 | 314401.8292 | 30.8691 | 95
499931 | 2018-04-17 12:30 | 1.9995 | Oxy1 (PSt7-10) | 2018-04-04 12:40 | default | 170.1929 | μmol/L | 30.4222 | °C | 998 | hPa | Humid | 35 | 0 | 0 | 21.519 | 67537.4647 | 314393.7814 | 30.8691 | 95
499933 | 2018-04-17 12:30 | 2.0155 | Oxy1 (PSt7-10) | 2018-04-04 12:40 | default | 170.2362 | μmol/L | 30.4169 | °C | 998 | hPa | Humid | 35 | 0 | 0 | 21.518 | 67534.3607 | 314365.6603 | 30.8691 | 95
499948 | 2018-04-17 12:30 | 2.0322 | Oxy1 (PSt7-10) | 2018-04-04 12:40 | default | 170.2307 | μmol/L | 30.4151 | °C | 998 | hPa | Humid | 35 | 0 | 0 | 21.519 | 67532.3855 | 314375.8349 | 30.8691 | 95
499953 | 2018-04-17 12:30 | 2.0488 | Oxy1 (PSt7-10) | 2018-04-04 12:40 | default | 170.2054 | μmol/L | 30.4142 | °C | 998 | hPa | Humid | 35 | 0 | 0 | 21.521 | 67534.1076 | 314374.7958 | 30.8691 | 95
499967 | 2018-04-17 12:30 | 2.0657 | Oxy1 (PSt7-10) | 2018-04-04 12:40 | default | 170.319 | μmol/L | 30.4013 | °C | 998 | hPa | Humid | 35 | 0 | 0 | 21.518 | 67519.151 | 314395.957 | 30.8691 | 95
499972 | 2018-04-17 12:30 | 2.0821 | Oxy1 (PSt7-10) | 2018-04-04 12:40 | default | 170.3465 | μmol/L | 30.4045 | °C | 998 | hPa | Humid | 35 | 0 | 0 | 21.515 | 67517.5065 | 314393.14 | 30.8691 | 95
499983 | 2018-04-17 12:30 | 2.0991 | Oxy1 (PSt7-10) | 2018-04-04 12:40 | default | 170.253 | μmol/L | 30.4025 | °C | 998 | hPa | Humid | 35 | 0 | 0 | 21.522 | 67516.4134 | 314372.8879 | 30.8691 | 95
499994 | 2018-04-17 12:30 | 2.1157 | Oxy1 (PSt7-10) | 2018-04-04 12:40 | default | 170.3052 | μmol/L | 30.4095 | °C | 998 | hPa | Humid | 35 | 0 | 0 | 21.516 | 67519.9743 | 314380.2805 | 30.8691 | 95
500008 | 2018-04-17 12:30 | 2.1323 | Oxy1 (PSt7-10) | 2018-04-04 12:40 | default | 170.2894 | μmol/L | 30.4097 | °C | 998 | hPa | Humid | 35 | 0 | 0 | 21.517 | 67517.7707 | 314385.8455 | 30.8691 | 95
500014 | 2018-04-17 12:30 | 2.1491 | Oxy1 (PSt7-10) | 2018-04-04 12:40 | default | 170.2753 | μmol/L | 30.4067 | °C | 998 | hPa | Humid | 35 | 0 | 0 | 21.519 | 67520.0042 | 314382.2086 | 30.8691 | 95
500028 | 2018-04-17 12:30 | 2.1658 | Oxy1 (PSt7-10) | 2018-04-04 12:40 | default | 170.3482 | μmol/L | 30.4042 | °C | 998 | hPa | Humid | 35 | 0 | 0 | 21.515 | 67510.0777 | 314378.3173 | 30.8691 | 95
500036 | 2018-04-17 12:30 | 2.1824 | Oxy1 (PSt7-10) | 2018-04-04 12:40 | default | 170.4369 | μmol/L | 30.3875 | °C | 998 | hPa | Humid | 35 | 0 | 0 | 21.515 | 67511.6311 | 314380.6363 | 30.8691 | 95
500042 | 2018-04-17 12:31 | 2.1994 | Oxy1 (PSt7-10) | 2018-04-04 12:40 | default | 170.3014 | μmol/L | 30.4102 | °C | 998 | hPa | Humid | 35 | 0 | 0 | 21.516 | 67504.5605 | 314360.6983 | 30.8691 | 95
500058 | 2018-04-17 12:31 | 2.2161 | Oxy1 (PSt7-10) | 2018-04-04 12:40 | default | 170.2713 | μmol/L | 30.4187 | °C | 998 | hPa | Humid | 35 | 0 | 0 | 21.515 | 67499.7807 | 314390.4415 | 30.8691 | 95
500066 | 2018-04-17 12:31 | 2.2321 | Oxy1 (PSt7-10) | 2018-04-04 12:40 | default | 170.3858 | μmol/L | 30.4028 | °C | 998 | hPa | Humid | 35 | 0 | 0 | 21.513 | 67502.9291 | 314379.2274 | 30.8691 | 95
500075 | 2018-04-17 12:31 | 2.2491 | Oxy1 (PSt7-10) | 2018-04-04 12:40 | default | 170.4502 | μmol/L | 30.4103 | °C | 998 | hPa | Humid | 35 | 0 | 0 | 21.506 | 67493.1596 | 314380.5652 | 30.8691 | 95
500089 | 2018-04-17 12:31 | 2.2662 | Oxy1 (PSt7-10) | 2018-04-04 12:40 | default | 170.3987 | μmol/L | 30.3975 | °C | 998 | hPa | Humid | 35 | 0 | 0 | 21.514 | 67501.8402 | 314383.8747 | 30.8691 | 95
500101 | 2018-04-17 12:31 | 2.2831 | Oxy1 (PSt7-10) | 2018-04-04 12:40 | default | 170.4351 | μmol/L | 30.3991 | °C | 998 | hPa | Humid | 35 | 0 | 0 | 21.511 | 67494.8117 | 314372.8905 | 30.8691 | 95
500102 | 2018-04-17 12:31 | 2.2994 | Oxy1 (PSt7-10) | 2018-04-04 12:40 | default | 170.3808 | μmol/L | 30.4149 | °C | 998 | hPa | Humid | 35 | 0 | 0 | 21.509 | 67489.7355 | 314360.4674 | 30.8691 | 95
500114 | 2018-04-17 12:31 | 2.3157 | Oxy1 (PSt7-10) | 2018-04-04 12:40 | default | 170.4658 | μmol/L | 30.4102 | °C | 998 | hPa | Humid | 35 | 0 | 0 | 21.505 | 67485.3003 | 314385.9376 | 30.8691 | 95
500130 | 2018-04-17 12:31 | 2.3324 | Oxy1 (PSt7-10) | 2018-04-04 12:40 | default | 170.403 | μmol/L | 30.4108 | °C | 998 | hPa | Humid | 35 | 0 | 0 | 21.509 | 67486.5241 | 314373.3132 | 30.8691 | 95
500138 | 2018-04-17 12:31 | 2.3494 | Oxy1 (PSt7-10) | 2018-04-04 12:40 | default | 170.3625 | μmol/L | 30.4127 | °C | 998 | hPa | Humid | 35 | 0 | 0 | 21.511 | 67481.3776 | 314383.7789 | 30.8691 | 95
500150 | 2018-04-17 12:31 | 2.3658 | Oxy1 (PSt7-10) | 2018-04-04 12:40 | default | 170.374 | μmol/L | 30.4106 | °C | 998 | hPa | Humid | 35 | 0 | 0 | 21.511 | 67486.421 | 314379.6167 | 30.8691 | 95
500160 | 2018-04-17 12:31 | 2.3832 | Oxy1 (PSt7-10) | 2018-04-04 12:40 | default | 170.3625 | μmol/L | 30.4184 | °C | 998 | hPa | Humid | 35 | 0 | 0 | 21.509 | 67476.4078 | 314382.078 | 30.8691 | 95
500162 | 2018-04-17 12:31 | 2.399 | Oxy1 (PSt7-10) | 2018-04-04 12:40 | default | 170.2802 | μmol/L | 30.4226 | °C | 998 | hPa | Humid | 35 | 0 | 0 | 21.513 | 67468.3191 | 314367.4003 | 30.8691 | 95
500179 | 2018-04-17 12:31 | 2.4161 | Oxy1 (PSt7-10) | 2018-04-04 12:40 | default | 170.563 | μmol/L | 30.3947 | °C | 998 | hPa | Humid | 35 | 0 | 0 | 21.504 | 67476.3476 | 314369.5997 | 30.8691 | 95
500187 | 2018-04-17 12:31 | 2.4328 | Oxy1 (PSt7-10) | 2018-04-04 12:40 | default | 170.3937 | μmol/L | 30.4125 | °C | 998 | hPa | Humid | 35 | 0 | 0 | 21.509 | 67471.992 | 314372.5738 | 30.8691 | 95
500200 | 2018-04-17 12:31 | 2.449 | Oxy1 (PSt7-10) | 2018-04-04 12:40 | default | 170.5242 | μmol/L | 30.4048 | °C | 998 | hPa | Humid | 35 | 0 | 0 | 21.503 | 67467.802 | 314360.9707 | 30.8691 | 95
500202 | 2018-04-17 12:31 | 2.466 | Oxy1 (PSt7-10) | 2018-04-04 12:40 | default | 170.3774 | μmol/L | 30.4184 | °C | 998 | hPa | Humid | 35 | 0 | 0 | 21.508 | 67463.1025 | 314366.5275 | 30.8691 | 95
500214 | 2018-04-17 12:31 | 2.4828 | Oxy1 (PSt7-10) | 2018-04-04 12:40 | default | 170.4538 | μmol/L | 30.4096 | °C | 998 | hPa | Humid | 35 | 0 | 0 | 21.506 | 67465.8628 | 314370.8628 | 30.8691 | 95
500225 | 2018-04-17 12:31 | 2.4989 | Oxy1 (PSt7-10) | 2018-04-04 12:40 | default | 170.5153 | μmol/L | 30.4093 | °C | 998 | hPa | Humid | 35 | 0 | 0 | 21.502 | 67458.0271 | 314376.406 | 30.8691 | 95
500240 | 2018-04-17 12:31 | 2.5156 | Oxy1 (PSt7-10) | 2018-04-04 12:40 | default | 170.5005 | μmol/L | 30.398 | °C | 998 | hPa | Humid | 35 | 0 | 0 | 21.507 | 67449.9889 | 314362.9861 | 30.8691 | 95
500243 | 2018-04-17 12:31 | 2.5328 | Oxy1 (PSt7-10) | 2018-04-04 12:40 | default | 170.4471 | μmol/L | 30.4137 | °C | 998 | hPa | Humid | 35 | 0 | 0 | 21.505 | 67449.9558 | 314371.0302 | 30.8691 | 95
500256 | 2018-04-17 12:31 | 2.5495 | Oxy1 (PSt7-10) | 2018-04-04 12:40 | default | 170.501 | μmol/L | 30.4036 | °C | 998 | hPa | Humid | 35 | 0 | 0 | 21.505 | 67444.6556 | 314354.6505 | 30.8691 | 95
500264 | 2018-04-17 12:31 | 2.5659 | Oxy1 (PSt7-10) | 2018-04-04 12:40 | default | 170.6336 | μmol/L | 30.4068 | °C | 998 | hPa | Humid | 35 | 0 | 0 | 21.495 | 67447.5041 | 314354.8687 | 30.8691 | 95
500272 | 2018-04-17 12:31 | 2.5824 | Oxy1 (PSt7-10) | 2018-04-04 12:40 | default | 170.44 | μmol/L | 30.4094 | °C | 998 | hPa | Humid | 35 | 0 | 0 | 21.507 | 67447.3142 | 314344.6207 | 30.8691 | 95
500284 | 2018-04-17 12:31 | 2.5988 | Oxy1 (PSt7-10) | 2018-04-04 12:40 | default | 170.5549 | μmol/L | 30.4047 | °C | 998 | hPa | Humid | 35 | 0 | 0 | 21.501 | 67444.6899 | 314361.7781 | 30.8691 | 95
500297 | 2018-04-17 12:31 | 2.616 | Oxy1 (PSt7-10) | 2018-04-04 12:40 | default | 170.5032 | μmol/L | 30.4088 | °C | 998 | hPa | Humid | 35 | 0 | 0 | 21.503 | 67436.1331 | 314351.2409 | 30.8691 | 95
500304 | 2018-04-17 12:31 | 2.6326 | Oxy1 (PSt7-10) | 2018-04-04 12:40 | default | 170.3907 | μmol/L | 30.4215 | °C | 998 | hPa | Humid | 35 | 0 | 0 | 21.506 | 67436.2717 | 314340.1841 | 30.8691 | 95
500312 | 2018-04-17 12:31 | 2.6496 | Oxy1 (PSt7-10) | 2018-04-04 12:40 | default | 170.497 | μmol/L | 30.4156 | °C | 998 | hPa | Humid | 35 | 0 | 0 | 21.501 | 67436.1147 | 314368.6383 | 30.8691 | 95
500323 | 2018-04-17 12:31 | 2.6654 | Oxy1 (PSt7-10) | 2018-04-04 12:40 | default | 170.4957 | μmol/L | 30.4158 | °C | 998 | hPa | Humid | 35 | 0 | 0 | 21.501 | 67430.4336 | 314345.0073 | 30.8691 | 95
500335 | 2018-04-17 12:31 | 2.6825 | Oxy1 (PSt7-10) | 2018-04-04 12:40 | default | 170.5073 | μmol/L | 30.4193 | °C | 998 | hPa | Humid | 35 | 0 | 0 | 21.499 | 67416.0736 | 314349.9022 | 30.8691 | 95
500350 | 2018-04-17 12:31 | 2.699 | Oxy1 (PSt7-10) | 2018-04-04 12:40 | default | 170.5607 | μmol/L | 30.4008 | °C | 998 | hPa | Humid | 35 | 0 | 0 | 21.502 | 67425.8725 | 314348.3339 | 30.8691 | 95
500355 | 2018-04-17 12:31 | 2.7156 | Oxy1 (PSt7-10) | 2018-04-04 12:40 | default | 170.5298 | μmol/L | 30.415 | °C | 998 | hPa | Humid | 35 | 0 | 0 | 21.499 | 67426.6339 | 314356.4426 | 30.8691 | 95
500366 | 2018-04-17 12:31 | 2.7327 | Oxy1 (PSt7-10) | 2018-04-04 12:40 | default | 170.6543 | μmol/L | 30.4001 | °C | 998 | hPa | Humid | 35 | 0 | 0 | 21.496 | 67423.5224 | 314347.6307 | 30.8691 | 95
500379 | 2018-04-17 12:31 | 2.7495 | Oxy1 (PSt7-10) | 2018-04-04 12:40 | default | 170.6029 | μmol/L | 30.3985 | °C | 998 | hPa | Humid | 35 | 0 | 0 | 21.5 | 67425.2958 | 314340.0411 | 30.8691 | 95
500386 | 2018-04-17 12:31 | 2.7656 | Oxy1 (PSt7-10) | 2018-04-04 12:40 | default | 170.5157 | μmol/L | 30.4121 | °C | 998 | hPa | Humid | 35 | 0 | 0 | 21.501 | 67427.0467 | 314340.4257 | 30.8691 | 95
500401 | 2018-04-17 12:31 | 2.7826 | Oxy1 (PSt7-10) | 2018-04-04 12:40 | default | 170.5709 | μmol/L | 30.4017 | °C | 998 | hPa | Humid | 35 | 0 | 0 | 21.501 | 67416.8527 | 314354.5472 | 30.8691 | 95
500403 | 2018-04-17 12:31 | 2.7989 | Oxy1 (PSt7-10) | 2018-04-04 12:40 | default | 170.6832 | μmol/L | 30.4115 | °C | 998 | hPa | Humid | 35 | 0 | 0 | 21.49 | 67408.0822 | 314343.4524 | 30.8691 | 95
500419 | 2018-04-17 12:31 | 2.8159 | Oxy1 (PSt7-10) | 2018-04-04 12:40 | default | 170.7042 | μmol/L | 30.3991 | °C | 998 | hPa | Humid | 35 | 0 | 0 | 21.493 | 67406.6421 | 314347.9808 | 30.8691 | 95
500428 | 2018-04-17 12:31 | 2.8323 | Oxy1 (PSt7-10) | 2018-04-04 12:40 | default | 170.6102 | μmol/L | 30.3999 | °C | 998 | hPa | Humid | 35 | 0 | 0 | 21.499 | 67409.7536 | 314344.1282 | 30.8691 | 95
500433 | 2018-04-17 12:31 | 2.8495 | Oxy1 (PSt7-10) | 2018-04-04 12:40 | default | 170.6438 | μmol/L | 30.4049 | °C | 998 | hPa | Humid | 35 | 0 | 0 | 21.495 | 67406.0843 | 314339.8114 | 30.8691 | 95
500443 | 2018-04-17 12:31 | 2.8658 | Oxy1 (PSt7-10) | 2018-04-04 12:40 | default | 170.6788 | μmol/L | 30.3955 | °C | 998 | hPa | Humid | 35 | 0 | 0 | 21.496 | 67403.9172 | 314326.4623 | 30.8691 | 95
500454 | 2018-04-17 12:31 | 2.8821 | Oxy1 (PSt7-10) | 2018-04-04 12:40 | default | 170.5721 | μmol/L | 30.4099 | °C | 998 | hPa | Humid | 35 | 0 | 0 | 21.498 | 67393.0569 | 314342.7521 | 30.8691 | 95
500469 | 2018-04-17 12:31 | 2.8989 | Oxy1 (PSt7-10) | 2018-04-04 12:40 | default | 170.6501 | μmol/L | 30.398 | °C | 998 | hPa | Humid | 35 | 0 | 0 | 21.497 | 67399.7288 | 314340.9041 | 30.8691 | 95
500480 | 2018-04-17 12:31 | 2.9162 | Oxy1 (PSt7-10) | 2018-04-04 12:40 | default | 170.6115 | μmol/L | 30.4222 | °C | 998 | hPa | Humid | 35 | 0 | 0 | 21.491 | 67401.7535 | 314333.7281 | 30.8691 | 95
500483 | 2018-04-17 12:31 | 2.9328 | Oxy1 (PSt7-10) | 2018-04-04 12:40 | default | 170.537 | μmol/L | 30.4137 | °C | 998 | hPa | Humid | 35 | 0 | 0 | 21.499 | 67394.2619 | 314341.1037 | 30.8691 | 95
500496 | 2018-04-17 12:31 | 2.949 | Oxy1 (PSt7-10) | 2018-04-04 12:40 | default | 170.6047 | μmol/L | 30.4206 | °C | 998 | hPa | Humid | 35 | 0 | 0 | 21.492 | 67385.9872 | 314327.6268 | 30.8691 | 95
500505 | 2018-04-17 12:31 | 2.9656 | Oxy1 (PSt7-10) | 2018-04-04 12:40 | default | 170.6943 | μmol/L | 30.4122 | °C | 998 | hPa | Humid | 35 | 0 | 0 | 21.489 | 67389.0602 | 314334.6312 | 30.8691 | 95
500519 | 2018-04-17 12:31 | 2.9829 | Oxy1 (PSt7-10) | 2018-04-04 12:40 | default | 170.6088 | μmol/L | 30.4142 | °C | 998 | hPa | Humid | 35 | 0 | 0 | 21.494 | 67394.543 | 314327.8524 | 30.8691 | 95
500525 | 2018-04-17 12:31 | 2.9995 | Oxy1 (PSt7-10) | 2018-04-04 12:40 | default | 170.7218 | μmol/L | 30.3958 | °C | 998 | hPa | Humid | 35 | 0 | 0 | 21.493 | 67387.0706 | 314328.8924 | 30.8691 | 95
500535 | 2018-04-17 12:31 | 3.0157 | Oxy1 (PSt7-10) | 2018-04-04 12:40 | default | 170.6429 | μmol/L | 30.4106 | °C | 998 | hPa | Humid | 35 | 0 | 0 | 21.493 | 67381.9889 | 314326.8084 | 30.8691 | 95
500543 | 2018-04-17 12:31 | 3.0321 | Oxy1 (PSt7-10) | 2018-04-04 12:40 | default | 170.6738 | μmol/L | 30.4189 | °C | 998 | hPa | Humid | 35 | 0 | 0 | 21.488 | 67378.156 | 314321.2743 | 30.8691 | 95
500558 | 2018-04-17 12:31 | 3.0493 | Oxy1 (PSt7-10) | 2018-04-04 12:40 | default | 170.634 | μmol/L | 30.4123 | °C | 998 | hPa | Humid | 35 | 0 | 0 | 21.493 | 67376.7848 | 314336.1357 | 30.8691 | 95
500567 | 2018-04-17 12:31 | 3.0657 | Oxy1 (PSt7-10) | 2018-04-04 12:40 | default | 170.6885 | μmol/L | 30.4049 | °C | 998 | hPa | Humid | 35 | 0 | 0 | 21.492 | 67382.2473 | 314321.6403 | 30.8691 | 95
500575 | 2018-04-17 12:31 | 3.0822 | Oxy1 (PSt7-10) | 2018-04-04 12:40 | default | 170.7009 | μmol/L | 30.411 | °C | 998 | hPa | Humid | 35 | 0 | 0 | 21.489 | 67376.176 | 314323.584 | 30.8691 | 95
500586 | 2018-04-17 12:31 | 3.099 | Oxy1 (PSt7-10) | 2018-04-04 12:40 | default | 170.6955 | μmol/L | 30.398 | °C | 998 | hPa | Humid | 35 | 0 | 0 | 21.494 | 67378.2602 | 314328.7258 | 30.8691 | 95
500600 | 2018-04-17 12:31 | 3.1161 | Oxy1 (PSt7-10) | 2018-04-04 12:40 | default | 170.7056 | μmol/L | 30.4045 | °C | 998 | hPa | Humid | 35 | 0 | 0 | 21.491 | 67371.1816 | 314323.9178 | 30.8691 | 95
500604 | 2018-04-17 12:31 | 3.1325 | Oxy1 (PSt7-10) | 2018-04-04 12:40 | default | 170.6998 | μmol/L | 30.4084 | °C | 998 | hPa | Humid | 35 | 0 | 0 | 21.49 | 67340.3453 | 314333.7475 | 30.8691 | 95
500618 | 2018-04-17 12:31 | 3.1496 | Oxy1 (PSt7-10) | 2018-04-04 12:40 | default | 170.7738 | μmol/L | 30.4029 | °C | 998 | hPa | Humid | 35 | 0 | 0 | 21.487 | 67370.735 | 314326.5913 | 30.8691 | 95
500630 | 2018-04-17 12:31 | 3.1659 | Oxy1 (PSt7-10) | 2018-04-04 12:40 | default | 170.6529 | μmol/L | 30.4257 | °C | 998 | hPa | Humid | 35 | 0 | 0 | 21.487 | 67360.3562 | 314333.4477 | 30.8691 | 95
500633 | 2018-04-17 12:31 | 3.1826 | Oxy1 (PSt7-10) | 2018-04-04 12:40 | default | 170.6772 | μmol/L | 30.407 | °C | 998 | hPa | Humid | 35 | 0 | 0 | 21.492 | 67354.3491 | 314315.5932 | 30.8691 | 95
500642 | 2018-04-17 12:32 | 3.1991 | Oxy1 (PSt7-10) | 2018-04-04 12:40 | default | 170.7461 | μmol/L | 30.4109 | °C | 998 | hPa | Humid | 35 | 0 | 0 | 21.486 | 67352.8719 | 314318.8194 | 30.8691 | 95
500660 | 2018-04-17 12:32 | 3.2156 | Oxy1 (PSt7-10) | 2018-04-04 12:40 | default | 170.7599 | μmol/L | 30.4084 | °C | 998 | hPa | Humid | 35 | 0 | 0 | 21.486 | 67349.4228 | 314306.8432 | 30.8691 | 95
500670 | 2018-04-17 12:32 | 3.2322 | Oxy1 (PSt7-10) | 2018-04-04 12:40 | default | 170.7835 | μmol/L | 30.3927 | °C | 998 | hPa | Humid | 35 | 0 | 0 | 21.49 | 67346.0917 | 314302.7237 | 30.8691 | 95
500674 | 2018-04-17 12:32 | 3.2488 | Oxy1 (PSt7-10) | 2018-04-04 12:40 | default | 170.8494 | μmol/L | 30.4 | °C | 998 | hPa | Humid | 35 | 0 | 0 | 21.483 | 67342.6199 | 314323.4376 | 30.8691 | 95
500689 | 2018-04-17 12:32 | 3.2655 | Oxy1 (PSt7-10) | 2018-04-04 12:40 | default | 170.8184 | μmol/L | 30.4086 | °C | 998 | hPa | Humid | 35 | 0 | 0 | 21.482 | 67342.8956 | 314304.667 | 30.8691 | 95
500700 | 2018-04-17 12:32 | 3.2825 | Oxy1 (PSt7-10) | 2018-04-04 12:40 | default | 170.6549 | μmol/L | 30.4197 | °C | 998 | hPa | Humid | 35 | 0 | 0 | 21.489 | 67338.4369 | 314320.4075 | 30.8691 | 95
500703 | 2018-04-17 12:32 | 3.299 | Oxy1 (PSt7-10) | 2018-04-04 12:40 | default | 170.7937 | μmol/L | 30.4161 | °C | 998 | hPa | Humid | 35 | 0 | 0 | 21.481 | 67331.8089 | 314304.4539 | 30.8691 | 95
500714 | 2018-04-17 12:32 | 3.3161 | Oxy1 (PSt7-10) | 2018-04-04 12:40 | default | 170.8491 | μmol/L | 30.4029 | °C | 998 | hPa | Humid | 35 | 0 | 0 | 21.482 | 67329.3716 | 314314.7906 | 30.8691 | 95
500725 | 2018-04-17 12:32 | 3.3323 | Oxy1 (PSt7-10) | 2018-04-04 12:40 | default | 170.7746 | μmol/L | 30.414 | °C | 998 | hPa | Humid | 35 | 0 | 0 | 21.483 | 67322.9494 | 314314.288 | 30.8691 | 95
500737 | 2018-04-17 12:32 | 3.3493 | Oxy1 (PSt7-10) | 2018-04-04 12:40 | default | 170.8005 | μmol/L | 30.4092 | °C | 998 | hPa | Humid | 35 | 0 | 0 | 21.483 | 67332.9656 | 314305.7868 | 30.8691 | 95
500746 | 2018-04-17 12:32 | 3.3657 | Oxy1 (PSt7-10) | 2018-04-04 12:40 | default | 170.7942 | μmol/L | 30.4244 | °C | 998 | hPa | Humid | 35 | 0 | 0 | 21.478 | 67320.3593 | 314295.1805 | 30.8691 | 95
500756 | 2018-04-17 12:32 | 3.3824 | Oxy1 (PSt7-10) | 2018-04-04 12:40 | default | 170.9561 | μmol/L | 30.4025 | °C | 998 | hPa | Humid | 35 | 0 | 0 | 21.475 | 67318.3458 | 314290.8147 | 30.8691 | 95
500763 | 2018-04-17 12:32 | 3.3991 | Oxy1 (PSt7-10) | 2018-04-04 12:40 | default | 170.7549 | μmol/L | 30.4121 | °C | 998 | hPa | Humid | 35 | 0 | 0 | 21.485 | 67319.5765 | 314295.0194 | 30.8691 | 95
500773 | 2018-04-17 12:32 | 3.4163 | Oxy1 (PSt7-10) | 2018-04-04 12:40 | default | 170.802 | μmol/L | 30.4145 | °C | 998 | hPa | Humid | 35 | 0 | 0 | 21.481 | 67325.3442 | 314295.8086 | 30.8691 | 95
500783 | 2018-04-17 12:32 | 3.4321 | Oxy1 (PSt7-10) | 2018-04-04 12:40 | default | 170.7215 | μmol/L | 30.4184 | °C | 998 | hPa | Humid | 35 | 0 | 0 | 21.485 | 67315.8612 | 314296.1124 | 30.8691 | 95
500796 | 2018-04-17 12:32 | 3.4495 | Oxy1 (PSt7-10) | 2018-04-04 12:40 | default | 170.723 | μmol/L | 30.4209 | °C | 998 | hPa | Humid | 35 | 0 | 0 | 21.484 | 67310.2851 | 314282.2472 | 30.8691 | 95
500804 | 2018-04-17 12:32 | 3.4657 | Oxy1 (PSt7-10) | 2018-04-04 12:40 | default | 170.902 | μmol/L | 30.4014 | °C | 998 | hPa | Humid | 35 | 0 | 0 | 21.479 | 67306.0272 | 314288.1617 | 30.8691 | 95
500815 | 2018-04-17 12:32 | 3.4829 | Oxy1 (PSt7-10) | 2018-04-04 12:40 | default | 170.8666 | μmol/L | 30.4165 | °C | 998 | hPa | Humid | 35 | 0 | 0 | 21.476 | 67305.7895 | 314289.5672 | 30.8691 | 95
500828 | 2018-04-17 12:32 | 3.499 | Oxy1 (PSt7-10) | 2018-04-04 12:40 | default | 170.844 | μmol/L | 30.4123 | °C | 998 | hPa | Humid | 35 | 0 | 0 | 21.479 | 67305.8868 | 314296.8894 | 30.8691 | 95
500832 | 2018-04-17 12:32 | 3.5156 | Oxy1 (PSt7-10) | 2018-04-04 12:40 | default | 170.8103 | μmol/L | 30.4186 | °C | 998 | hPa | Humid | 35 | 0 | 0 | 21.479 | 67302.2174 | 314290.6811 | 30.8691 | 95
500849 | 2018-04-17 12:32 | 3.5322 | Oxy1 (PSt7-10) | 2018-04-04 12:40 | default | 170.8685 | μmol/L | 30.402 | °C | 998 | hPa | Humid | 35 | 0 | 0 | 21.481 | 67297.5928 | 314297.9455 | 30.8691 | 95
500856 | 2018-04-17 12:32 | 3.5493 | Oxy1 (PSt7-10) | 2018-04-04 12:40 | default | 170.8864 | μmol/L | 30.4043 | °C | 998 | hPa | Humid | 35 | 0 | 0 | 21.479 | 67302.9921 | 314304.563 | 30.8691 | 95
500867 | 2018-04-17 12:32 | 3.5656 | Oxy1 (PSt7-10) | 2018-04-04 12:40 | default | 170.8441 | μmol/L | 30.4291 | °C | 998 | hPa | Humid | 35 | 0 | 0 | 21.473 | 67300.5546 | 314288.9148 | 30.8691 | 95
500875 | 2018-04-17 12:32 | 3.5824 | Oxy1 (PSt7-10) | 2018-04-04 12:40 | default | 170.7732 | μmol/L | 30.4256 | °C | 998 | hPa | Humid | 35 | 0 | 0 | 21.479 | 67292.012 | 314277.9326 | 30.8691 | 95
500887 | 2018-04-17 12:32 | 3.599 | Oxy1 (PSt7-10) | 2018-04-04 12:40 | default | 170.7989 | μmol/L | 30.432 | °C | 998 | hPa | Humid | 35 | 0 | 0 | 21.475 | 67287.5686 | 314275.9532 | 30.8691 | 95
500892 | 2018-04-17 12:32 | 3.6155 | Oxy1 (PSt7-10) | 2018-04-04 12:40 | default | 170.9519 | μmol/L | 30.4061 | °C | 998 | hPa | Humid | 35 | 0 | 0 | 21.474 | 67291.6191 | 314281.4622 | 30.8691 | 95
500904 | 2018-04-17 12:32 | 3.6328 | Oxy1 (PSt7-10) | 2018-04-04 12:40 | default | 170.8067 | μmol/L | 30.4136 | °C | 998 | hPa | Humid | 35 | 0 | 0 | 21.481 | 67289.0248 | 314293.8348 | 30.8691 | 95
500919 | 2018-04-17 12:32 | 3.6494 | Oxy1 (PSt7-10) | 2018-04-04 12:40 | default | 170.8975 | μmol/L | 30.4191 | °C | 998 | hPa | Humid | 35 | 0 | 0 | 21.473 | 67286.4959 | 314271.4658 | 30.8691 | 95
500928 | 2018-04-17 12:32 | 3.6662 | Oxy1 (PSt7-10) | 2018-04-04 12:40 | default | 170.9051 | μmol/L | 30.4261 | °C | 998 | hPa | Humid | 35 | 0 | 0 | 21.47 | 67284.3682 | 314282.3369 | 30.8691 | 95
500940 | 2018-04-17 12:32 | 3.6826 | Oxy1 (PSt7-10) | 2018-04-04 12:40 | default | 171.0045 | μmol/L | 30.399 | °C | 998 | hPa | Humid | 35 | 0 | 0 | 21.473 | 67280.2753 | 314278.6061 | 30.8691 | 95
500951 | 2018-04-17 12:32 | 3.6994 | Oxy1 (PSt7-10) | 2018-04-04 12:40 | default | 170.9932 | μmol/L | 30.3983 | °C | 998 | hPa | Humid | 35 | 0 | 0 | 21.474 | 67285.548 | 314278.4123 | 30.8691 | 95
500958 | 2018-04-17 12:32 | 3.7156 | Oxy1 (PSt7-10) | 2018-04-04 12:40 | default | 171.0324 | μmol/L | 30.4022 | °C | 998 | hPa | Humid | 35 | 0 | 0 | 21.47 | 67281.2305 | 314278.1757 | 30.8691 | 95
500968 | 2018-04-17 12:32 | 3.7325 | Oxy1 (PSt7-10) | 2018-04-04 12:40 | default | 170.9797 | μmol/L | 30.4178 | °C | 998 | hPa | Humid | 35 | 0 | 0 | 21.468 | 67279.6301 | 314278.7257 | 30.8691 | 95
500975 | 2018-04-17 12:32 | 3.749 | Oxy1 (PSt7-10) | 2018-04-04 12:40 | default | 170.8193 | μmol/L | 30.4338 | °C | 998 | hPa | Humid | 35 | 0 | 0 | 21.473 | 67271.9462 | 314275.3253 | 30.8691 | 95
500990 | 2018-04-17 12:32 | 3.7663 | Oxy1 (PSt7-10) | 2018-04-04 12:40 | default | 170.9344 | μmol/L | 30.4066 | °C | 998 | hPa | Humid | 35 | 0 | 0 | 21.475 | 67269.7735 | 314288.2255 | 30.8691 | 95
500999 | 2018-04-17 12:32 | 3.7825 | Oxy1 (PSt7-10) | 2018-04-04 12:40 | default | 171.0221 | μmol/L | 30.4098 | °C | 998 | hPa | Humid | 35 | 0 | 0 | 21.468 | 67271.5562 | 314272.0418 | 30.8691 | 95
501011 | 2018-04-17 12:32 | 3.7993 | Oxy1 (PSt7-10) | 2018-04-04 12:40 | default | 171.1071 | μmol/L | 30.3995 | °C | 998 | hPa | Humid | 35 | 0 | 0 | 21.466 | 67274.6977 | 314279.8225 | 30.8691 | 95
501019 | 2018-04-17 12:32 | 3.8154 | Oxy1 (PSt7-10) | 2018-04-04 12:40 | default | 170.9582 | μmol/L | 30.4133 | °C | 998 | hPa | Humid | 35 | 0 | 0 | 21.471 | 67258.1729 | 314277.8415 | 30.8691 | 95
501024 | 2018-04-17 12:32 | 3.8327 | Oxy1 (PSt7-10) | 2018-04-04 12:40 | default | 170.9808 | μmol/L | 30.4091 | °C | 998 | hPa | Humid | 35 | 0 | 0 | 21.471 | 67259.371 | 314284.3744 | 30.8691 | 95
501035 | 2018-04-17 12:32 | 3.8494 | Oxy1 (PSt7-10) | 2018-04-04 12:40 | default | 171.0409 | μmol/L | 30.4007 | °C | 998 | hPa | Humid | 35 | 0 | 0 | 21.47 | 67261.3165 | 314277.9359 | 30.8691 | 95
501045 | 2018-04-17 12:32 | 3.8662 | Oxy1 (PSt7-10) | 2018-04-04 12:40 | default | 171.0164 | μmol/L | 30.4109 | °C | 998 | hPa | Humid | 35 | 0 | 0 | 21.468 | 67254.3762 | 314270.668 | 30.8691 | 95
501052 | 2018-04-17 12:32 | 3.8825 | Oxy1 (PSt7-10) | 2018-04-04 12:40 | default | 171.1433 | μmol/L | 30.404 | °C | 998 | hPa | Humid | 35 | 0 | 0 | 21.462 | 67248.6023 | 314250.9879 | 30.8691 | 95
501064 | 2018-04-17 12:32 | 3.8995 | Oxy1 (PSt7-10) | 2018-04-04 12:40 | default | 171.0953 | μmol/L | 30.4073 | °C | 998 | hPa | Humid | 35 | 0 | 0 | 21.464 | 67241.8125 | 314257.7174 | 30.8691 | 95
501074 | 2018-04-17 12:32 | 3.9154 | Oxy1 (PSt7-10) | 2018-04-04 12:40 | default | 170.923 | μmol/L | 30.434 | °C | 998 | hPa | Humid | 35 | 0 | 0 | 21.466 | 67240.4596 | 314265.9519 | 30.8691 | 95
501087 | 2018-04-17 12:32 | 3.9327 | Oxy1 (PSt7-10) | 2018-04-04 12:40 | default | 170.9787 | μmol/L | 30.4208 | °C | 998 | hPa | Humid | 35 | 0 | 0 | 21.467 | 67243.2574 | 314265.9185 | 30.8691 | 95
501095 | 2018-04-17 12:32 | 3.949 | Oxy1 (PSt7-10) | 2018-04-04 12:40 | default | 171.1115 | μmol/L | 30.4043 | °C | 998 | hPa | Humid | 35 | 0 | 0 | 21.464 | 67235.1972 | 314253.8174 | 30.8691 | 95
501106 | 2018-04-17 12:32 | 3.9661 | Oxy1 (PSt7-10) | 2018-04-04 12:40 | default | 171.0649 | μmol/L | 30.4159 | °C | 998 | hPa | Humid | 35 | 0 | 0 | 21.463 | 67246.052 | 314250.3949 | 30.8691 | 95
501120 | 2018-04-17 12:32 | 3.9827 | Oxy1 (PSt7-10) | 2018-04-04 12:40 | default | 171.0089 | μmol/L | 30.4207 | °C | 998 | hPa | Humid | 35 | 0 | 0 | 21.465 | 67238.2773 | 314265.0876 | 30.8691 | 95
501130 | 2018-04-17 12:32 | 3.9991 | Oxy1 (PSt7-10) | 2018-04-04 12:40 | default | 171.0585 | μmol/L | 30.4142 | °C | 998 | hPa | Humid | 35 | 0 | 0 | 21.464 | 67236.7268 | 314265.0975 | 30.8691 | 95
501140 | 2018-04-17 12:32 | 4.0158 | Oxy1 (PSt7-10) | 2018-04-04 12:40 | default | 171.0652 | μmol/L | 30.4186 | °C | 998 | hPa | Humid | 35 | 0 | 0 | 21.462 | 67231.4836 | 314264.853 | 30.8691 | 95
501143 | 2018-04-17 12:32 | 4.0326 | Oxy1 (PSt7-10) | 2018-04-04 12:40 | default | 171.0076 | μmol/L | 30.421 | °C | 998 | hPa | Humid | 35 | 0 | 0 | 21.465 | 67233.784 | 314262.543 | 30.8691 | 95
501159 | 2018-04-17 12:32 | 4.0493 | Oxy1 (PSt7-10) | 2018-04-04 12:40 | default | 171.0196 | μmol/L | 30.4187 | °C | 998 | hPa | Humid | 35 | 0 | 0 | 21.465 | 67234.5502 | 314252.8203 | 30.8691 | 95
501168 | 2018-04-17 12:32 | 4.0661 | Oxy1 (PSt7-10) | 2018-04-04 12:40 | default | 171.1267 | μmol/L | 30.4071 | °C | 998 | hPa | Humid | 35 | 0 | 0 | 21.462 | 67226.9691 | 314267.1544 | 30.8691 | 95
501176 | 2018-04-17 12:32 | 4.0826 | Oxy1 (PSt7-10) | 2018-04-04 12:40 | default | 170.9737 | μmol/L | 30.4273 | °C | 998 | hPa | Humid | 35 | 0 | 0 | 21.465 | 67225.3254 | 314251.9541 | 30.8691 | 95
501190 | 2018-04-17 12:32 | 4.099 | Oxy1 (PSt7-10) | 2018-04-04 12:40 | default | 171.0911 | μmol/L | 30.3941 | °C | 998 | hPa | Humid | 35 | 0 | 0 | 21.469 | 67222.9673 | 314248.0439 | 30.8691 | 95
501196 | 2018-04-17 12:32 | 4.1156 | Oxy1 (PSt7-10) | 2018-04-04 12:40 | default | 171.2033 | μmol/L | 30.3956 | °C | 998 | hPa | Humid | 35 | 0 | 0 | 21.461 | 67220.7666 | 314259.2003 | 30.8691 | 95
501210 | 2018-04-17 12:32 | 4.1328 | Oxy1 (PSt7-10) | 2018-04-04 12:40 | default | 171.1216 | μmol/L | 30.4193 | °C | 998 | hPa | Humid | 35 | 0 | 0 | 21.458 | 67214.6429 | 314255.5936 | 30.8691 | 95
501215 | 2018-04-17 12:32 | 4.1493 | Oxy1 (PSt7-10) | 2018-04-04 12:40 | default | 171.0838 | μmol/L | 30.4123 | °C | 998 | hPa | Humid | 35 | 0 | 0 | 21.463 | 67211.4388 | 314255.3245 | 30.8691 | 95
501225 | 2018-04-17 12:32 | 4.1658 | Oxy1 (PSt7-10) | 2018-04-04 12:40 | default | 171.133 | μmol/L | 30.4228 | °C | 998 | hPa | Humid | 35 | 0 | 0 | 21.456 | 67220.5903 | 314258.8766 | 30.8691 | 95
501239 | 2018-04-17 12:32 | 4.1826 | Oxy1 (PSt7-10) | 2018-04-04 12:40 | default | 171.1557 | μmol/L | 30.4129 | °C | 998 | hPa | Humid | 35 | 0 | 0 | 21.458 | 67213.4192 | 314258.2897 | 30.8691 | 95
501243 | 2018-04-17 12:33 | 4.199 | Oxy1 (PSt7-10) | 2018-04-04 12:40 | default | 171.1385 | μmol/L | 30.419 | °C | 998 | hPa | Humid | 35 | 0 | 0 | 21.457 | 67210.9939 | 314252.4056 | 30.8691 | 95
501258 | 2018-04-17 12:33 | 4.2158 | Oxy1 (PSt7-10) | 2018-04-04 12:40 | default | 171.13 | μmol/L | 30.4121 | °C | 998 | hPa | Humid | 35 | 0 | 0 | 21.46 | 67209.7948 | 314262.6573 | 30.8691 | 95
501262 | 2018-04-17 12:33 | 4.2323 | Oxy1 (PSt7-10) | 2018-04-04 12:40 | default | 171.1159 | μmol/L | 30.426 | °C | 998 | hPa | Humid | 35 | 0 | 0 | 21.456 | 67196.5805 | 314261.3511 | 30.8691 | 95
501273 | 2018-04-17 12:33 | 4.2489 | Oxy1 (PSt7-10) | 2018-04-04 12:40 | default | 171.1649 | μmol/L | 30.4225 | °C | 998 | hPa | Humid | 35 | 0 | 0 | 21.454 | 67202.2961 | 314255.087 | 30.8691 | 95
501287 | 2018-04-17 12:33 | 4.2658 | Oxy1 (PSt7-10) | 2018-04-04 12:40 | default | 171.165 | μmol/L | 30.4224 | °C | 998 | hPa | Humid | 35 | 0 | 0 | 21.454 | 67208.0494 | 314245.7256 | 30.8691 | 95
501301 | 2018-04-17 12:33 | 4.2828 | Oxy1 (PSt7-10) | 2018-04-04 12:40 | default | 171.0996 | μmol/L | 30.4263 | °C | 998 | hPa | Humid | 35 | 0 | 0 | 21.457 | 67198.2568 | 314260.6168 | 30.8691 | 95
501303 | 2018-04-17 12:33 | 4.2991 | Oxy1 (PSt7-10) | 2018-04-04 12:40 | default | 171.0989 | μmol/L | 30.4151 | °C | 998 | hPa | Humid | 35 | 0 | 0 | 21.461 | 67199.1268 | 314249.4399 | 30.8691 | 95
501315 | 2018-04-17 12:33 | 4.316 | Oxy1 (PSt7-10) | 2018-04-04 12:40 | default | 171.3135 | μmol/L | 30.4087 | °C | 998 | hPa | Humid | 35 | 0 | 0 | 21.449 | 67199.8091 | 314257.3677 | 30.8691 | 95
501329 | 2018-04-17 12:33 | 4.3324 | Oxy1 (PSt7-10) | 2018-04-04 12:40 | default | 171.25 | μmol/L | 30.415 | °C | 998 | hPa | Humid | 35 | 0 | 0 | 21.451 | 67196.2175 | 314258.5291 | 30.8691 | 95
501337 | 2018-04-17 12:33 | 4.3489 | Oxy1 (PSt7-10) | 2018-04-04 12:40 | default | 171.0633 | μmol/L | 30.4302 | °C | 998 | hPa | Humid | 35 | 0 | 0 | 21.458 | 67183.4272 | 314243.4668 | 30.8691 | 95
501344 | 2018-04-17 12:33 | 4.3657 | Oxy1 (PSt7-10) | 2018-04-04 12:40 | default | 171.2671 | μmol/L | 30.4174 | °C | 998 | hPa | Humid | 35 | 0 | 0 | 21.449 | 67188.036 | 314251.3165 | 30.8691 | 95
501352 | 2018-04-17 12:33 | 4.3821 | Oxy1 (PSt7-10) | 2018-04-04 12:40 | default | 171.2601 | μmol/L | 30.4187 | °C | 998 | hPa | Humid | 35 | 0 | 0 | 21.449 | 67183.319 | 314248.0708 | 30.8691 | 95
501363 | 2018-04-17 12:33 | 4.3994 | Oxy1 (PSt7-10) | 2018-04-04 12:40 | default | 171.3611 | μmol/L | 30.397 | °C | 998 | hPa | Humid | 35 | 0 | 0 | 21.45 | 67181.4733 | 314257.13 | 30.8691 | 95
501380 | 2018-04-17 12:33 | 4.4162 | Oxy1 (PSt7-10) | 2018-04-04 12:40 | default | 171.1337 | μmol/L | 30.4199 | °C | 998 | hPa | Humid | 35 | 0 | 0 | 21.457 | 67185.2368 | 314255.3297 | 30.8691 | 95
501388 | 2018-04-17 12:33 | 4.4329 | Oxy1 (PSt7-10) | 2018-04-04 12:40 | default | 171.242 | μmol/L | 30.4165 | °C | 998 | hPa | Humid | 35 | 0 | 0 | 21.451 | 67171.2184 | 314242.6179 | 30.8691 | 95
501394 | 2018-04-17 12:33 | 4.4494 | Oxy1 (PSt7-10) | 2018-04-04 12:40 | default | 171.2517 | μmol/L | 30.4203 | °C | 998 | hPa | Humid | 35 | 0 | 0 | 21.449 | 67169.4697 | 314244.0841 | 30.8691 | 95
501406 | 2018-04-17 12:33 | 4.4658 | Oxy1 (PSt7-10) | 2018-04-04 12:40 | default | 171.2193 | μmol/L | 30.4179 | °C | 998 | hPa | Humid | 35 | 0 | 0 | 21.452 | 67169.3368 | 314246.3326 | 30.8691 | 95
501413 | 2018-04-17 12:33 | 4.4828 | Oxy1 (PSt7-10) | 2018-04-04 12:40 | default | 171.3613 | μmol/L | 30.411 | °C | 998 | hPa | Humid | 35 | 0 | 0 | 21.445 | 67170.5605 | 314232.2404 | 30.8691 | 95
501425 | 2018-04-17 12:33 | 4.4995 | Oxy1 (PSt7-10) | 2018-04-04 12:40 | default | 171.27 | μmol/L | 30.4197 | °C | 998 | hPa | Humid | 35 | 0 | 0 | 21.448 | 67161.6266 | 314244.2841 | 30.8691 | 95
501435 | 2018-04-17 12:33 | 4.5159 | Oxy1 (PSt7-10) | 2018-04-04 12:40 | default | 171.1309 | μmol/L | 30.4401 | °C | 998 | hPa | Humid | 35 | 0 | 0 | 21.45 | 67170.063 | 314255.8659 | 30.8691 | 95
501442 | 2018-04-17 12:33 | 4.5321 | Oxy1 (PSt7-10) | 2018-04-04 12:40 | default | 171.1447 | μmol/L | 30.4347 | °C | 998 | hPa | Humid | 35 | 0 | 0 | 21.451 | 67168.2921 | 314239.4124 | 30.8691 | 95
501457 | 2018-04-17 12:33 | 4.5491 | Oxy1 (PSt7-10) | 2018-04-04 12:40 | default | 171.1561 | μmol/L | 30.4241 | °C | 998 | hPa | Humid | 35 | 0 | 0 | 21.454 | 67155.8999 | 314239.798 | 30.8691 | 95
501463 | 2018-04-17 12:33 | 4.5663 | Oxy1 (PSt7-10) | 2018-04-04 12:40 | default | 171.2112 | μmol/L | 30.4222 | °C | 998 | hPa | Humid | 35 | 0 | 0 | 21.451 | 67149.3935 | 314237.0414 | 30.8691 | 95
501474 | 2018-04-17 12:33 | 4.5825 | Oxy1 (PSt7-10) | 2018-04-04 12:40 | default | 171.4227 | μmol/L | 30.3995 | °C | 998 | hPa | Humid | 35 | 0 | 0 | 21.445 | 67161.2494 | 314239.9317 | 30.8691 | 95
501486 | 2018-04-17 12:33 | 4.5994 | Oxy1 (PSt7-10) | 2018-04-04 12:40 | default | 171.2709 | μmol/L | 30.428 | °C | 998 | hPa | Humid | 35 | 0 | 0 | 21.445 | 67158.2148 | 314238.818 | 30.8691 | 95
501500 | 2018-04-17 12:33 | 4.6156 | Oxy1 (PSt7-10) | 2018-04-04 12:40 | default | 171.1721 | μmol/L | 30.4352 | °C | 998 | hPa | Humid | 35 | 0 | 0 | 21.449 | 67153.8991 | 314236.8644 | 30.8691 | 95
501508 | 2018-04-17 12:33 | 4.6327 | Oxy1 (PSt7-10) | 2018-04-04 12:40 | default | 171.2168 | μmol/L | 30.4381 | °C | 998 | hPa | Humid | 35 | 0 | 0 | 21.445 | 67150.9793 | 314245.3027 | 30.8691 | 95
501514 | 2018-04-17 12:33 | 4.6494 | Oxy1 (PSt7-10) | 2018-04-04 12:40 | default | 171.3449 | μmol/L | 30.4169 | °C | 998 | hPa | Humid | 35 | 0 | 0 | 21.444 | 67144.7878 | 314243.6696 | 30.8691 | 95
501522 | 2018-04-17 12:33 | 4.6656 | Oxy1 (PSt7-10) | 2018-04-04 12:40 | default | 171.311 | μmol/L | 30.4176 | °C | 998 | hPa | Humid | 35 | 0 | 0 | 21.446 | 67136.18 | 314219.2607 | 30.8691 | 95
501535 | 2018-04-17 12:33 | 4.6827 | Oxy1 (PSt7-10) | 2018-04-04 12:40 | default | 171.3045 | μmol/L | 30.4217 | °C | 998 | hPa | Humid | 35 | 0 | 0 | 21.445 | 67139.5551 | 314232.5695 | 30.8691 | 95
501550 | 2018-04-17 12:33 | 4.6991 | Oxy1 (PSt7-10) | 2018-04-04 12:40 | default | 171.2257 | μmol/L | 30.4308 | °C | 998 | hPa | Humid | 35 | 0 | 0 | 21.447 | 67139.8488 | 314232.3114 | 30.8691 | 95
501559 | 2018-04-17 12:33 | 4.7163 | Oxy1 (PSt7-10) | 2018-04-04 12:40 | default | 171.4067 | μmol/L | 30.4054 | °C | 998 | hPa | Humid | 35 | 0 | 0 | 21.444 | 67135.6451 | 314243.2651 | 30.8691 | 95
501565 | 2018-04-17 12:33 | 4.7325 | Oxy1 (PSt7-10) | 2018-04-04 12:40 | default | 171.3675 | μmol/L | 30.4155 | °C | 998 | hPa | Humid | 35 | 0 | 0 | 21.443 | 67123.8006 | 314235.0701 | 30.8691 | 95
501579 | 2018-04-17 12:33 | 4.7496 | Oxy1 (PSt7-10) | 2018-04-04 12:40 | default | 171.2944 | μmol/L | 30.4264 | °C | 998 | hPa | Humid | 35 | 0 | 0 | 21.444 | 67139.742 | 314236.5352 | 30.8691 | 95
501584 | 2018-04-17 12:33 | 4.7658 | Oxy1 (PSt7-10) | 2018-04-04 12:40 | default | 171.3727 | μmol/L | 30.423 | °C | 998 | hPa | Humid | 35 | 0 | 0 | 21.44 | 67125.2003 | 314228.4178 | 30.8691 | 95
501599 | 2018-04-17 12:33 | 4.7822 | Oxy1 (PSt7-10) | 2018-04-04 12:40 | default | 171.3368 | μmol/L | 30.4269 | °C | 998 | hPa | Humid | 35 | 0 | 0 | 21.441 | 67140.0672 | 314237.5981 | 30.8691 | 95
501609 | 2018-04-17 12:33 | 4.7995 | Oxy1 (PSt7-10) | 2018-04-04 12:40 | default | 171.4253 | μmol/L | 30.4131 | °C | 998 | hPa | Humid | 35 | 0 | 0 | 21.44 | 67128.3959 | 314228.6996 | 30.8691 | 95
501620 | 2018-04-17 12:33 | 4.8158 | Oxy1 (PSt7-10) | 2018-04-04 12:40 | default | 171.2876 | μmol/L | 30.4333 | °C | 998 | hPa | Humid | 35 | 0 | 0 | 21.442 | 67125.4894 | 314223.361 | 30.8691 | 95
501624 | 2018-04-17 12:33 | 4.8329 | Oxy1 (PSt7-10) | 2018-04-04 12:40 | default | 171.4592 | μmol/L | 30.4068 | °C | 998 | hPa | Humid | 35 | 0 | 0 | 21.44 | 67123.7895 | 314225.3101 | 30.8691 | 95
501632 | 2018-04-17 12:33 | 4.8492 | Oxy1 (PSt7-10) | 2018-04-04 12:40 | default | 171.3824 | μmol/L | 30.4184 | °C | 998 | hPa | Humid | 35 | 0 | 0 | 21.441 | 67115.7971 | 314221.326 | 30.8691 | 95
501648 | 2018-04-17 12:33 | 4.8662 | Oxy1 (PSt7-10) | 2018-04-04 12:40 | default | 171.3446 | μmol/L | 30.417 | °C | 998 | hPa | Humid | 35 | 0 | 0 | 21.444 | 67125.3477 | 314232.7486 | 30.8691 | 95
501655 | 2018-04-17 12:33 | 4.8822 | Oxy1 (PSt7-10) | 2018-04-04 12:40 | default | 171.4166 | μmol/L | 30.4204 | °C | 998 | hPa | Humid | 35 | 0 | 0 | 21.438 | 67111.9762 | 314215.5565 | 30.8691 | 95
501666 | 2018-04-17 12:33 | 4.8995 | Oxy1 (PSt7-10) | 2018-04-04 12:40 | default | 171.4215 | μmol/L | 30.4279 | °C | 998 | hPa | Humid | 35 | 0 | 0 | 21.435 | 67112.6614 | 314228.9703 | 30.8691 | 95
501679 | 2018-04-17 12:33 | 4.9163 | Oxy1 (PSt7-10) | 2018-04-04 12:40 | default | 171.427 | μmol/L | 30.4269 | °C | 998 | hPa | Humid | 35 | 0 | 0 | 21.435 | 67113.1093 | 314221.9049 | 30.8691 | 95
501688 | 2018-04-17 12:33 | 4.9322 | Oxy1 (PSt7-10) | 2018-04-04 12:40 | default | 171.3526 | μmol/L | 30.4324 | °C | 998 | hPa | Humid | 35 | 0 | 0 | 21.438 | 67108.8421 | 314210.767 | 30.8691 | 95
501698 | 2018-04-17 12:33 | 4.9487 | Oxy1 (PSt7-10) | 2018-04-04 12:40 | default | 171.5253 | μmol/L | 30.4142 | °C | 998 | hPa | Humid | 35 | 0 | 0 | 21.433 | 67101.5023 | 314211.8562 | 30.8691 | 95
501704 | 2018-04-17 12:33 | 4.9656 | Oxy1 (PSt7-10) | 2018-04-04 12:40 | default | 171.4299 | μmol/L | 30.4179 | °C | 998 | hPa | Humid | 35 | 0 | 0 | 21.438 | 67104.0239 | 314211.9903 | 30.8691 | 95
501714 | 2018-04-17 12:33 | 4.9827 | Oxy1 (PSt7-10) | 2018-04-04 12:40 | default | 171.5258 | μmol/L | 30.4141 | °C | 998 | hPa | Humid | 35 | 0 | 0 | 21.433 | 67099.4038 | 314224.4643 | 30.8691 | 95
501722 | 2018-04-17 12:33 | 4.9987 | Oxy1 (PSt7-10) | 2018-04-04 12:40 | default | 171.5469 | μmol/L | 30.4045 | °C | 998 | hPa | Humid | 35 | 0 | 0 | 21.435 | 67092.7674 | 314197.7314 | 30.8691 | 95
501733 | 2018-04-17 12:33 | 5.016 | Oxy1 (PSt7-10) | 2018-04-04 12:40 | default | 171.4676 | μmol/L | 30.4165 | °C | 998 | hPa | Humid | 35 | 0 | 0 | 21.436 | 67092.5794 | 314211.5247 | 30.8691 | 95
501749 | 2018-04-17 12:33 | 5.0324 | Oxy1 (PSt7-10) | 2018-04-04 12:40 | default | 171.5231 | μmol/L | 30.4118 | °C | 998 | hPa | Humid | 35 | 0 | 0 | 21.434 | 67092.2583 | 314217.92 | 30.8691 | 95
501756 | 2018-04-17 12:33 | 5.0489 | Oxy1 (PSt7-10) | 2018-04-04 12:40 | default | 171.5084 | μmol/L | 30.4117 | °C | 998 | hPa | Humid | 35 | 0 | 0 | 21.435 | 67083.6864 | 314219.2382 | 30.8691 | 95
501764 | 2018-04-17 12:33 | 5.0661 | Oxy1 (PSt7-10) | 2018-04-04 12:40 | default | 171.4655 | μmol/L | 30.4225 | °C | 998 | hPa | Humid | 35 | 0 | 0 | 21.434 | 67078.7066 | 314218.45 | 30.8691 | 95
501779 | 2018-04-17 12:33 | 5.0824 | Oxy1 (PSt7-10) | 2018-04-04 12:40 | default | 171.4726 | μmol/L | 30.4184 | °C | 998 | hPa | Humid | 35 | 0 | 0 | 21.435 | 67091.3319 | 314208.9359 | 30.8691 | 95
501790 | 2018-04-17 12:33 | 5.0996 | Oxy1 (PSt7-10) | 2018-04-04 12:40 | default | 171.5114 | μmol/L | 30.4083 | °C | 998 | hPa | Humid | 35 | 0 | 0 | 21.436 | 67090.5183 | 314226.3671 | 30.8691 | 95
501800 | 2018-04-17 12:33 | 5.1158 | Oxy1 (PSt7-10) | 2018-04-04 12:40 | default | 171.5283 | μmol/L | 30.4249 | °C | 998 | hPa | Humid | 35 | 0 | 0 | 21.429 | 67082.2927 | 314211.7619 | 30.8691 | 95
501806 | 2018-04-17 12:33 | 5.1328 | Oxy1 (PSt7-10) | 2018-04-04 12:40 | default | 171.5672 | μmol/L | 30.4176 | °C | 998 | hPa | Humid | 35 | 0 | 0 | 21.429 | 67071.9802 | 314205.2719 | 30.8691 | 95
501819 | 2018-04-17 12:33 | 5.1489 | Oxy1 (PSt7-10) | 2018-04-04 12:40 | default | 171.4791 | μmol/L | 30.4284 | °C | 998 | hPa | Humid | 35 | 0 | 0 | 21.431 | 67071.297 | 314205.1082 | 30.8691 | 95
501824 | 2018-04-17 12:33 | 5.166 | Oxy1 (PSt7-10) | 2018-04-04 12:40 | default | 171.542 | μmol/L | 30.4195 | °C | 998 | hPa | Humid | 35 | 0 | 0 | 21.43 | 67067.8742 | 314202.7679 | 30.8691 | 95
501839 | 2018-04-17 12:33 | 5.1828 | Oxy1 (PSt7-10) | 2018-04-04 12:40 | default | 171.5234 | μmol/L | 30.4202 | °C | 998 | hPa | Humid | 35 | 0 | 0 | 21.431 | 67069.4287 | 314204.1771 | 30.8691 | 95
501843 | 2018-04-17 12:34 | 5.1993 | Oxy1 (PSt7-10) | 2018-04-04 12:40 | default | 171.5007 | μmol/L | 30.4216 | °C | 998 | hPa | Humid | 35 | 0 | 0 | 21.432 | 67065.5647 | 314194.8665 | 30.8691 | 95
501855 | 2018-04-17 12:34 | 5.2156 | Oxy1 (PSt7-10) | 2018-04-04 12:40 | default | 171.5457 | μmol/L | 30.4188 | °C | 998 | hPa | Humid | 35 | 0 | 0 | 21.43 | 67060.9168 | 314198.3573 | 30.8691 | 95
501865 | 2018-04-17 12:34 | 5.2325 | Oxy1 (PSt7-10) | 2018-04-04 12:40 | default | 171.5256 | μmol/L | 30.4254 | °C | 998 | hPa | Humid | 35 | 0 | 0 | 21.429 | 67068.2096 | 314201.536 | 30.8691 | 95
501876 | 2018-04-17 12:34 | 5.2495 | Oxy1 (PSt7-10) | 2018-04-04 12:40 | default | 171.5733 | μmol/L | 30.4136 | °C | 998 | hPa | Humid | 35 | 0 | 0 | 21.43 | 67065.2763 | 314214.2903 | 30.8691 | 95
501888 | 2018-04-17 12:34 | 5.2668 | Oxy1 (PSt7-10) | 2018-04-04 12:40 | default | 171.6817 | μmol/L | 30.4103 | °C | 998 | hPa | Humid | 35 | 0 | 0 | 21.424 | 67055.5263 | 314213.0568 | 30.8691 | 95
501896 | 2018-04-17 12:34 | 5.2823 | Oxy1 (PSt7-10) | 2018-04-04 12:40 | default | 171.6078 | μmol/L | 30.4128 | °C | 998 | hPa | Humid | 35 | 0 | 0 | 21.428 | 67056.7575 | 314208.48 | 30.8691 | 95
501910 | 2018-04-17 12:34 | 5.2993 | Oxy1 (PSt7-10) | 2018-04-04 12:40 | default | 171.5336 | μmol/L | 30.4267 | °C | 998 | hPa | Humid | 35 | 0 | 0 | 21.428 | 67059.7743 | 314206.7979 | 30.8691 | 95
501915 | 2018-04-17 12:34 | 5.3158 | Oxy1 (PSt7-10) | 2018-04-04 12:40 | default | 171.4811 | μmol/L | 30.4365 | °C | 998 | hPa | Humid | 35 | 0 | 0 | 21.428 | 67047.6697 | 314192.3777 | 30.8691 | 95
501922 | 2018-04-17 12:34 | 5.3326 | Oxy1 (PSt7-10) | 2018-04-04 12:40 | default | 171.5887 | μmol/L | 30.4333 | °C | 998 | hPa | Humid | 35 | 0 | 0 | 21.422 | 67056.4697 | 314196.9889 | 30.8691 | 95
501940 | 2018-04-17 12:34 | 5.3495 | Oxy1 (PSt7-10) | 2018-04-04 12:40 | default | 171.5718 | μmol/L | 30.4196 | °C | 998 | hPa | Humid | 35 | 0 | 0 | 21.428 | 67053.0696 | 314209.0695 | 30.8691 | 95
501944 | 2018-04-17 12:34 | 5.3659 | Oxy1 (PSt7-10) | 2018-04-04 12:40 | default | 171.5895 | μmol/L | 30.4134 | °C | 998 | hPa | Humid | 35 | 0 | 0 | 21.429 | 67047.1981 | 314217.0573 | 30.8691 | 95
501955 | 2018-04-17 12:34 | 5.3825 | Oxy1 (PSt7-10) | 2018-04-04 12:40 | default | 171.5956 | μmol/L | 30.4292 | °C | 998 | hPa | Humid | 35 | 0 | 0 | 21.423 | 67043.7955 | 314209.0703 | 30.8691 | 95
501966 | 2018-04-17 12:34 | 5.3993 | Oxy1 (PSt7-10) | 2018-04-04 12:40 | default | 171.6493 | μmol/L | 30.4107 | °C | 998 | hPa | Humid | 35 | 0 | 0 | 21.426 | 67034.426 | 314212.9783 | 30.8691 | 95
501977 | 2018-04-17 12:34 | 5.4157 | Oxy1 (PSt7-10) | 2018-04-04 12:40 | default | 171.5799 | μmol/L | 30.4265 | °C | 998 | hPa | Humid | 35 | 0 | 0 | 21.425 | 67045.7135 | 314195.5566 | 30.8691 | 95
501986 | 2018-04-17 12:34 | 5.4329 | Oxy1 (PSt7-10) | 2018-04-04 12:40 | default | 171.7208 | μmol/L | 30.4086 | °C | 998 | hPa | Humid | 35 | 0 | 0 | 21.422 | 67030.3533 | 314208.2292 | 30.8691 | 95
501998 | 2018-04-17 12:34 | 5.4495 | Oxy1 (PSt7-10) | 2018-04-04 12:40 | default | 171.6957 | μmol/L | 30.4161 | °C | 998 | hPa | Humid | 35 | 0 | 0 | 21.421 | 67037.3406 | 314206.958 | 30.8691 | 95
502002 | 2018-04-17 12:34 | 5.4657 | Oxy1 (PSt7-10) | 2018-04-04 12:40 | default | 171.7516 | μmol/L | 30.4085 | °C | 998 | hPa | Humid | 35 | 0 | 0 | 21.42 | 67030.1926 | 314204.028 | 30.8691 | 95
502014 | 2018-04-17 12:34 | 5.4828 | Oxy1 (PSt7-10) | 2018-04-04 12:40 | default | 171.5839 | μmol/L | 30.4455 | °C | 998 | hPa | Humid | 35 | 0 | 0 | 21.418 | 67030.5218 | 314197.7769 | 30.8691 | 95
502031 | 2018-04-17 12:34 | 5.4995 | Oxy1 (PSt7-10) | 2018-04-04 12:40 | default | 171.6122 | μmol/L | 30.4261 | °C | 998 | hPa | Humid | 35 | 0 | 0 | 21.423 | 67022.5528 | 314191.1999 | 30.8691 | 95
502032 | 2018-04-17 12:34 | 5.5158 | Oxy1 (PSt7-10) | 2018-04-04 12:40 | default | 171.6527 | μmol/L | 30.4298 | °C | 998 | hPa | Humid | 35 | 0 | 0 | 21.419 | 67033.3474 | 314200.4276 | 30.8691 | 95
502042 | 2018-04-17 12:34 | 5.5322 | Oxy1 (PSt7-10) | 2018-04-04 12:40 | default | 171.7083 | μmol/L | 30.4251 | °C | 998 | hPa | Humid | 35 | 0 | 0 | 21.417 | 67013.904 | 314209.7932 | 30.8691 | 95
502052 | 2018-04-17 12:34 | 5.5489 | Oxy1 (PSt7-10) | 2018-04-04 12:40 | default | 171.7275 | μmol/L | 30.413 | °C | 998 | hPa | Humid | 35 | 0 | 0 | 21.42 | 67016.6032 | 314189.422 | 30.8691 | 95
502067 | 2018-04-17 12:34 | 5.5659 | Oxy1 (PSt7-10) | 2018-04-04 12:40 | default | 171.6873 | μmol/L | 30.4149 | °C | 998 | hPa | Humid | 35 | 0 | 0 | 21.422 | 67014.8882 | 314195.0541 | 30.8691 | 95
502076 | 2018-04-17 12:34 | 5.5824 | Oxy1 (PSt7-10) | 2018-04-04 12:40 | default | 171.6982 | μmol/L | 30.4241 | °C | 998 | hPa | Humid | 35 | 0 | 0 | 21.418 | 67010.2002 | 314188.295 | 30.8691 | 95
502084 | 2018-04-17 12:34 | 5.6 | Oxy1 (PSt7-10) | 2018-04-04 12:40 | default | 171.7194 | μmol/L | 30.4258 | °C | 998 | hPa | Humid | 35 | 0 | 0 | 21.416 | 67012.0269 | 314193.3182 | 30.8691 | 95
502099 | 2018-04-17 12:34 | 5.6156 | Oxy1 (PSt7-10) | 2018-04-04 12:40 | default | 171.8064 | μmol/L | 30.4067 | °C | 998 | hPa | Humid | 35 | 0 | 0 | 21.417 | 67017.0498 | 314181.1723 | 30.8691 | 95
502103 | 2018-04-17 12:34 | 5.6327 | Oxy1 (PSt7-10) | 2018-04-04 12:40 | default | 171.5885 | μmol/L | 30.4333 | °C | 998 | hPa | Humid | 35 | 0 | 0 | 21.422 | 67007.7669 | 314190.1851 | 30.8691 | 95
502120 | 2018-04-17 12:34 | 5.6492 | Oxy1 (PSt7-10) | 2018-04-04 12:40 | default | 171.6705 | μmol/L | 30.4321 | °C | 998 | hPa | Humid | 35 | 0 | 0 | 21.417 | 67004.6451 | 314175.5472 | 30.8691 | 95
502128 | 2018-04-17 12:34 | 5.6657 | Oxy1 (PSt7-10) | 2018-04-04 12:40 | default | 171.6939 | μmol/L | 30.4362 | °C | 998 | hPa | Humid | 35 | 0 | 0 | 21.414 | 66997.6579 | 314186.6294 | 30.8691 | 95
502133 | 2018-04-17 12:34 | 5.6828 | Oxy1 (PSt7-10) | 2018-04-04 12:40 | default | 171.8343 | μmol/L | 30.41 | °C | 998 | hPa | Humid | 35 | 0 | 0 | 21.414 | 66994.6924 | 314185.5764 | 30.8691 | 95
502145 | 2018-04-17 12:34 | 5.6989 | Oxy1 (PSt7-10) | 2018-04-04 12:40 | default | 171.7692 | μmol/L | 30.4193 | °C | 998 | hPa | Humid | 35 | 0 | 0 | 21.415 | 67003.3447 | 314188.0697 | 30.8691 | 95
502157 | 2018-04-17 12:34 | 5.7163 | Oxy1 (PSt7-10) | 2018-04-04 12:40 | default | 171.7359 | μmol/L | 30.4284 | °C | 998 | hPa | Humid | 35 | 0 | 0 | 21.414 | 66994.0818 | 314184.3569 | 30.8691 | 95
502164 | 2018-04-17 12:34 | 5.7323 | Oxy1 (PSt7-10) | 2018-04-04 12:40 | default | 171.648 | μmol/L | 30.4251 | °C | 998 | hPa | Humid | 35 | 0 | 0 | 21.421 | 66990.2213 | 314188.262 | 30.8691 | 95
502174 | 2018-04-17 12:34 | 5.749 | Oxy1 (PSt7-10) | 2018-04-04 12:40 | default | 171.7325 | μmol/L | 30.4318 | °C | 998 | hPa | Humid | 35 | 0 | 0 | 21.413 | 66985.1954 | 314187.5213 | 30.8691 | 95
502187 | 2018-04-17 12:34 | 5.7655 | Oxy1 (PSt7-10) | 2018-04-04 12:40 | default | 171.7975 | μmol/L | 30.4225 | °C | 998 | hPa | Humid | 35 | 0 | 0 | 21.412 | 66985.4859 | 314171.402 | 30.8691 | 95
502196 | 2018-04-17 12:34 | 5.7829 | Oxy1 (PSt7-10) | 2018-04-04 12:40 | default | 171.9198 | μmol/L | 30.4138 | °C | 998 | hPa | Humid | 35 | 0 | 0 | 21.407 | 66986.8652 | 314174.3093 | 30.8691 | 95
502209 | 2018-04-17 12:34 | 5.7992 | Oxy1 (PSt7-10) | 2018-04-04 12:40 | default | 171.666 | μmol/L | 30.4442 | °C | 998 | hPa | Humid | 35 | 0 | 0 | 21.413 | 66984.0232 | 314180.5211 | 30.8691 | 95
502218 | 2018-04-17 12:34 | 5.8156 | Oxy1 (PSt7-10) | 2018-04-04 12:40 | default | 171.757 | μmol/L | 30.4413 | °C | 998 | hPa | Humid | 35 | 0 | 0 | 21.408 | 66982.3664 | 314187.5106 | 30.8691 | 95
502225 | 2018-04-17 12:34 | 5.8321 | Oxy1 (PSt7-10) | 2018-04-04 12:40 | default | 171.8103 | μmol/L | 30.4229 | °C | 998 | hPa | Humid | 35 | 0 | 0 | 21.411 | 66976.7859 | 314180.2281 | 30.8691 | 95
502236 | 2018-04-17 12:34 | 5.8492 | Oxy1 (PSt7-10) | 2018-04-04 12:40 | default | 171.7988 | μmol/L | 30.4194 | °C | 998 | hPa | Humid | 35 | 0 | 0 | 21.413 | 66978.0284 | 314177.9431 | 30.8691 | 95
502250 | 2018-04-17 12:34 | 5.8656 | Oxy1 (PSt7-10) | 2018-04-04 12:40 | default | 171.853 | μmol/L | 30.4347 | °C | 998 | hPa | Humid | 35 | 0 | 0 | 21.404 | 66972.7837 | 314187.6009 | 30.8691 | 95
502253 | 2018-04-17 12:34 | 5.8825 | Oxy1 (PSt7-10) | 2018-04-04 12:40 | default | 171.8401 | μmol/L | 30.4314 | °C | 998 | hPa | Humid | 35 | 0 | 0 | 21.406 | 66959.6397 | 314169.8798 | 30.8691 | 95
502263 | 2018-04-17 12:34 | 5.8993 | Oxy1 (PSt7-10) | 2018-04-04 12:40 | default | 171.7154 | μmol/L | 30.4463 | °C | 998 | hPa | Humid | 35 | 0 | 0 | 21.409 | 66968.752 | 314178.8208 | 30.8691 | 95
502277 | 2018-04-17 12:34 | 5.9161 | Oxy1 (PSt7-10) | 2018-04-04 12:40 | default | 171.9111 | μmol/L | 30.4267 | °C | 998 | hPa | Humid | 35 | 0 | 0 | 21.403 | 66964.3135 | 314177.761 | 30.8691 | 95
502282 | 2018-04-17 12:34 | 5.9323 | Oxy1 (PSt7-10) | 2018-04-04 12:40 | default | 171.7608 | μmol/L | 30.4293 | °C | 998 | hPa | Humid | 35 | 0 | 0 | 21.412 | 66962.7977 | 314172.6942 | 30.8691 | 95
502297 | 2018-04-17 12:34 | 5.9492 | Oxy1 (PSt7-10) | 2018-04-04 12:40 | default | 171.8686 | μmol/L | 30.429 | °C | 998 | hPa | Humid | 35 | 0 | 0 | 21.405 | 66950.0541 | 314162.5475 | 30.8691 | 95
502305 | 2018-04-17 12:34 | 5.9657 | Oxy1 (PSt7-10) | 2018-04-04 12:40 | default | 171.937 | μmol/L | 30.4162 | °C | 998 | hPa | Humid | 35 | 0 | 0 | 21.405 | 66952.1464 | 314162.1761 | 30.8691 | 95
502320 | 2018-04-17 12:34 | 5.9827 | Oxy1 (PSt7-10) | 2018-04-04 12:40 | default | 171.795 | μmol/L | 30.4286 | °C | 998 | hPa | Humid | 35 | 0 | 0 | 21.41 | 66950.9015 | 314159.4373 | 30.8691 | 95
502325 | 2018-04-17 12:34 | 5.9987 | Oxy1 (PSt7-10) | 2018-04-04 12:40 | default | 171.7532 | μmol/L | 30.4364 | °C | 998 | hPa | Humid | 35 | 0 | 0 | 21.41 | 66953.9658 | 314162.3292 | 30.8691 | 95
502337 | 2018-04-17 12:34 | 6.016 | Oxy1 (PSt7-10) | 2018-04-04 12:40 | default | 171.8291 | μmol/L | 30.4222 | °C | 998 | hPa | Humid | 35 | 0 | 0 | 21.41 | 66951.0634 | 314171.3119 | 30.8691 | 95
502347 | 2018-04-17 12:34 | 6.0324 | Oxy1 (PSt7-10) | 2018-04-04 12:40 | default | 171.7189 | μmol/L | 30.4456 | °C | 998 | hPa | Humid | 35 | 0 | 0 | 21.409 | 66952.0786 | 314173.4166 | 30.8691 | 95
502352 | 2018-04-17 12:34 | 6.0491 | Oxy1 (PSt7-10) | 2018-04-04 12:40 | default | 171.8591 | μmol/L | 30.4279 | °C | 998 | hPa | Humid | 35 | 0 | 0 | 21.406 | 66939.1719 | 314172.1404 | 30.8691 | 95
502362 | 2018-04-17 12:34 | 6.0655 | Oxy1 (PSt7-10) | 2018-04-04 12:40 | default | 172.0358 | μmol/L | 30.4062 | °C | 998 | hPa | Humid | 35 | 0 | 0 | 21.402 | 66943.0401 | 314158.6249 | 30.8691 | 95
502378 | 2018-04-17 12:34 | 6.0824 | Oxy1 (PSt7-10) | 2018-04-04 12:40 | default | 171.8728 | μmol/L | 30.4197 | °C | 998 | hPa | Humid | 35 | 0 | 0 | 21.408 | 66930.667 | 314157.7685 | 30.8691 | 95
502389 | 2018-04-17 12:34 | 6.0991 | Oxy1 (PSt7-10) | 2018-04-04 12:40 | default | 171.8771 | μmol/L | 30.4386 | °C | 998 | hPa | Humid | 35 | 0 | 0 | 21.401 | 66949.4105 | 314166.0652 | 30.8691 | 95
502394 | 2018-04-17 12:34 | 6.1154 | Oxy1 (PSt7-10) | 2018-04-04 12:40 | default | 171.778 | μmol/L | 30.4515 | °C | 998 | hPa | Humid | 35 | 0 | 0 | 21.403 | 66936.3757 | 314160.5452 | 30.8691 | 95
502402 | 2018-04-17 12:34 | 6.1325 | Oxy1 (PSt7-10) | 2018-04-04 12:40 | default | 171.7433 | μmol/L | 30.4523 | °C | 998 | hPa | Humid | 35 | 0 | 0 | 21.405 | 66941.9944 | 314179.4018 | 30.8691 | 95
502414 | 2018-04-17 12:34 | 6.1495 | Oxy1 (PSt7-10) | 2018-04-04 12:40 | default | 171.8253 | μmol/L | 30.437 | °C | 998 | hPa | Humid | 35 | 0 | 0 | 21.405 | 66926.8426 | 314177.8952 | 30.8691 | 95
502423 | 2018-04-17 12:34 | 6.1661 | Oxy1 (PSt7-10) | 2018-04-04 12:40 | default | 171.9152 | μmol/L | 30.44 | °C | 998 | hPa | Humid | 35 | 0 | 0 | 21.398 | 66926.2357 | 314160.9118 | 30.8691 | 95
502435 | 2018-04-17 12:34 | 6.1823 | Oxy1 (PSt7-10) | 2018-04-04 12:40 | default | 171.945 | μmol/L | 30.4288 | °C | 998 | hPa | Humid | 35 | 0 | 0 | 21.4 | 66933.005 | 314151.1689 | 30.8691 | 95
502444 | 2018-04-17 12:35 | 6.1998 | Oxy1 (PSt7-10) | 2018-04-04 12:40 | default | 171.9415 | μmol/L | 30.4266 | °C | 998 | hPa | Humid | 35 | 0 | 0 | 21.401 | 66927.3584 | 314168.1618 | 30.8691 | 95
502453 | 2018-04-17 12:35 | 6.216 | Oxy1 (PSt7-10) | 2018-04-04 12:40 | default | 171.9313 | μmol/L | 30.4285 | °C | 998 | hPa | Humid | 35 | 0 | 0 | 21.401 | 66923.892 | 314154.3998 | 30.8691 | 95
502464 | 2018-04-17 12:35 | 6.2327 | Oxy1 (PSt7-10) | 2018-04-04 12:40 | default | 171.9485 | μmol/L | 30.4338 | °C | 998 | hPa | Humid | 35 | 0 | 0 | 21.398 | 66914.7537 | 314161.2728 | 30.8691 | 95
502477 | 2018-04-17 12:35 | 6.2495 | Oxy1 (PSt7-10) | 2018-04-04 12:40 | default | 171.863 | μmol/L | 30.4356 | °C | 998 | hPa | Humid | 35 | 0 | 0 | 21.403 | 66920.7341 | 314147.1779 | 30.8691 | 95
502488 | 2018-04-17 12:35 | 6.266 | Oxy1 (PSt7-10) | 2018-04-04 12:40 | default | 171.9759 | μmol/L | 30.423 | °C | 998 | hPa | Humid | 35 | 0 | 0 | 21.4 | 66919.006 | 314163.6527 | 30.8691 | 95
502496 | 2018-04-17 12:35 | 6.2827 | Oxy1 (PSt7-10) | 2018-04-04 12:40 | default | 172.0314 | μmol/L | 30.4183 | °C | 998 | hPa | Humid | 35 | 0 | 0 | 21.398 | 66909.9164 | 314156.5436 | 30.8691 | 95
502504 | 2018-04-17 12:35 | 6.2991 | Oxy1 (PSt7-10) | 2018-04-04 12:40 | default | 172.0296 | μmol/L | 30.4271 | °C | 998 | hPa | Humid | 35 | 0 | 0 | 21.395 | 66905.0912 | 314155.3743 | 30.8691 | 95
502515 | 2018-04-17 12:35 | 6.3161 | Oxy1 (PSt7-10) | 2018-04-04 12:40 | default | 171.9393 | μmol/L | 30.4411 | °C | 998 | hPa | Humid | 35 | 0 | 0 | 21.396 | 66908.8688 | 314166.565 | 30.8691 | 95
502526 | 2018-04-17 12:35 | 6.3323 | Oxy1 (PSt7-10) | 2018-04-04 12:40 | default | 172.0427 | μmol/L | 30.4162 | °C | 998 | hPa | Humid | 35 | 0 | 0 | 21.398 | 66908.6373 | 314153.7257 | 30.8691 | 95
502538 | 2018-04-17 12:35 | 6.3493 | Oxy1 (PSt7-10) | 2018-04-04 12:40 | default | 172.0058 | μmol/L | 30.4175 | °C | 998 | hPa | Humid | 35 | 0 | 0 | 21.4 | 66903.7947 | 314153.6805 | 30.8691 | 95
502545 | 2018-04-17 12:35 | 6.3658 | Oxy1 (PSt7-10) | 2018-04-04 12:40 | default | 171.9934 | μmol/L | 30.4254 | °C | 998 | hPa | Humid | 35 | 0 | 0 | 21.398 | 66905.4123 | 314142.149 | 30.8691 | 95
502552 | 2018-04-17 12:35 | 6.3823 | Oxy1 (PSt7-10) | 2018-04-04 12:40 | default | 172.0046 | μmol/L | 30.4402 | °C | 998 | hPa | Humid | 35 | 0 | 0 | 21.392 | 66900.5202 | 314146.164 | 30.8691 | 95
502569 | 2018-04-17 12:35 | 6.3992 | Oxy1 (PSt7-10) | 2018-04-04 12:40 | default | 172.1034 | μmol/L | 30.4218 | °C | 998 | hPa | Humid | 35 | 0 | 0 | 21.392 | 66897.8356 | 314159.2982 | 30.8691 | 95
502572 | 2018-04-17 12:35 | 6.4157 | Oxy1 (PSt7-10) | 2018-04-04 12:40 | default | 172.1037 | μmol/L | 30.4105 | °C | 998 | hPa | Humid | 35 | 0 | 0 | 21.396 | 66893.1439 | 314140.8442 | 30.8691 | 95
502586 | 2018-04-17 12:35 | 6.4325 | Oxy1 (PSt7-10) | 2018-04-04 12:40 | default | 171.989 | μmol/L | 30.4347 | °C | 998 | hPa | Humid | 35 | 0 | 0 | 21.395 | 66891.6443 | 314150.7267 | 30.8691 | 95
502593 | 2018-04-17 12:35 | 6.4488 | Oxy1 (PSt7-10) | 2018-04-04 12:40 | default | 171.9125 | μmol/L | 30.4602 | °C | 998 | hPa | Humid | 35 | 0 | 0 | 21.391 | 66895.052 | 314138.1677 | 30.8691 | 95
502608 | 2018-04-17 12:35 | 6.4656 | Oxy1 (PSt7-10) | 2018-04-04 12:40 | default | 172.0556 | μmol/L | 30.4392 | °C | 998 | hPa | Humid | 35 | 0 | 0 | 21.389 | 66882.2304 | 314142.1658 | 30.8691 | 95
502618 | 2018-04-17 12:35 | 6.4822 | Oxy1 (PSt7-10) | 2018-04-04 12:40 | default | 171.8714 | μmol/L | 30.4453 | °C | 998 | hPa | Humid | 35 | 0 | 0 | 21.399 | 66885.8181 | 314146.5507 | 30.8691 | 95
502629 | 2018-04-17 12:35 | 6.4995 | Oxy1 (PSt7-10) | 2018-04-04 12:40 | default | 171.9781 | μmol/L | 30.4339 | °C | 998 | hPa | Humid | 35 | 0 | 0 | 21.396 | 66893.7843 | 314159.6772 | 30.8691 | 95
502634 | 2018-04-17 12:35 | 6.5158 | Oxy1 (PSt7-10) | 2018-04-04 12:40 | default | 172.0033 | μmol/L | 30.4405 | °C | 998 | hPa | Humid | 35 | 0 | 0 | 21.392 | 66881.1139 | 314147.943 | 30.8691 | 95
502643 | 2018-04-17 12:35 | 6.5324 | Oxy1 (PSt7-10) | 2018-04-04 12:40 | default | 172.1265 | μmol/L | 30.4288 | °C | 998 | hPa | Humid | 35 | 0 | 0 | 21.388 | 66871.5623 | 314132.9181 | 30.8691 | 95
502652 | 2018-04-17 12:35 | 6.549 | Oxy1 (PSt7-10) | 2018-04-04 12:40 | default | 172.0286 | μmol/L | 30.4329 | °C | 998 | hPa | Humid | 35 | 0 | 0 | 21.393 | 66871.8102 | 314132.6847 | 30.8691 | 95
502667 | 2018-04-17 12:35 | 6.566 | Oxy1 (PSt7-10) | 2018-04-04 12:40 | default | 172.0838 | μmol/L | 30.4368 | °C | 998 | hPa | Humid | 35 | 0 | 0 | 21.388 | 66875.259 | 314140.7031 | 30.8691 | 95
502675 | 2018-04-17 12:35 | 6.5828 | Oxy1 (PSt7-10) | 2018-04-04 12:40 | default | 172.0633 | μmol/L | 30.4265 | °C | 998 | hPa | Humid | 35 | 0 | 0 | 21.393 | 66867.0979 | 314147.8625 | 30.8691 | 95
502682 | 2018-04-17 12:35 | 6.599 | Oxy1 (PSt7-10) | 2018-04-04 12:40 | default | 172.0806 | μmol/L | 30.4458 | °C | 998 | hPa | Humid | 35 | 0 | 0 | 21.385 | 66872.8408 | 314129.6282 | 30.8691 | 95
502697 | 2018-04-17 12:35 | 6.6159 | Oxy1 (PSt7-10) | 2018-04-04 12:40 | default | 172.1699 | μmol/L | 30.4264 | °C | 998 | hPa | Humid | 35 | 0 | 0 | 21.386 | 66866.037 | 314135.1235 | 30.8691 | 95
502709 | 2018-04-17 12:35 | 6.6333 | Oxy1 (PSt7-10) | 2018-04-04 12:40 | default | 172.0558 | μmol/L | 30.4363 | °C | 998 | hPa | Humid | 35 | 0 | 0 | 21.39 | 66862.5472 | 314141.6936 | 30.8691 | 95
502712 | 2018-04-17 12:35 | 6.6489 | Oxy1 (PSt7-10) | 2018-04-04 12:40 | default | 172.0334 | μmol/L | 30.4433 | °C | 998 | hPa | Humid | 35 | 0 | 0 | 21.389 | 66865.2149 | 314134.9155 | 30.8691 | 95
502728 | 2018-04-17 12:35 | 6.6657 | Oxy1 (PSt7-10) | 2018-04-04 12:40 | default | 172.1818 | μmol/L | 30.4354 | °C | 998 | hPa | Humid | 35 | 0 | 0 | 21.382 | 66864.6859 | 314153.8226 | 30.8691 | 95
502734 | 2018-04-17 12:35 | 6.6824 | Oxy1 (PSt7-10) | 2018-04-04 12:40 | default | 172.1584 | μmol/L | 30.4257 | °C | 998 | hPa | Humid | 35 | 0 | 0 | 21.387 | 66853.6914 | 314148.4001 | 30.8691 | 95
502745 | 2018-04-17 12:35 | 6.699 | Oxy1 (PSt7-10) | 2018-04-04 12:40 | default | 172.1117 | μmol/L | 30.4372 | °C | 998 | hPa | Humid | 35 | 0 | 0 | 21.386 | 66858.5856 | 314149.7916 | 30.8691 | 95
502757 | 2018-04-17 12:35 | 6.7161 | Oxy1 (PSt7-10) | 2018-04-04 12:40 | default | 172.259 | μmol/L | 30.4267 | °C | 998 | hPa | Humid | 35 | 0 | 0 | 21.38 | 66861.0515 | 314132.905 | 30.8691 | 95
502765 | 2018-04-17 12:35 | 6.7327 | Oxy1 (PSt7-10) | 2018-04-04 12:40 | default | 172.1127 | μmol/L | 30.4314 | °C | 998 | hPa | Humid | 35 | 0 | 0 | 21.388 | 66856.9694 | 314144.1971 | 30.8691 | 95
502773 | 2018-04-17 12:35 | 6.7491 | Oxy1 (PSt7-10) | 2018-04-04 12:40 | default | 172.1882 | μmol/L | 30.4258 | °C | 998 | hPa | Humid | 35 | 0 | 0 | 21.385 | 66851.7039 | 314127.9453 | 30.8691 | 95
502786 | 2018-04-17 12:35 | 6.7664 | Oxy1 (PSt7-10) | 2018-04-04 12:40 | default | 172.0342 | μmol/L | 30.4404 | °C | 998 | hPa | Humid | 35 | 0 | 0 | 21.39 | 66851.3714 | 314129.8133 | 30.8691 | 95
502800 | 2018-04-17 12:35 | 6.7828 | Oxy1 (PSt7-10) | 2018-04-04 12:40 | default | 172.112 | μmol/L | 30.4456 | °C | 998 | hPa | Humid | 35 | 0 | 0 | 21.383 | 66848.0404 | 314116.8988 | 30.8691 | 95
502804 | 2018-04-17 12:35 | 6.7995 | Oxy1 (PSt7-10) | 2018-04-04 12:40 | default | 172.1348 | μmol/L | 30.447 | °C | 998 | hPa | Humid | 35 | 0 | 0 | 21.381 | 66849.7531 | 314127.3916 | 30.8691 | 95
502819 | 2018-04-17 12:35 | 6.8161 | Oxy1 (PSt7-10) | 2018-04-04 12:40 | default | 172.2085 | μmol/L | 30.4361 | °C | 998 | hPa | Humid | 35 | 0 | 0 | 21.38 | 66840.7238 | 314119.6222 | 30.8691 | 95
502827 | 2018-04-17 12:35 | 6.8328 | Oxy1 (PSt7-10) | 2018-04-04 12:40 | default | 172.2 | μmol/L | 30.4433 | °C | 998 | hPa | Humid | 35 | 0 | 0 | 21.378 | 66836.066 | 314135.6874 | 30.8691 | 95
502841 | 2018-04-17 12:35 | 6.8496 | Oxy1 (PSt7-10) | 2018-04-04 12:40 | default | 172.2385 | μmol/L | 30.4305 | °C | 998 | hPa | Humid | 35 | 0 | 0 | 21.38 | 66836.2877 | 314141.3196 | 30.8691 | 95
502848 | 2018-04-17 12:35 | 6.8659 | Oxy1 (PSt7-10) | 2018-04-04 12:40 | default | 172.2588 | μmol/L | 30.4324 | °C | 998 | hPa | Humid | 35 | 0 | 0 | 21.378 | 66830.3793 | 314140.7344 | 30.8691 | 95
502853 | 2018-04-17 12:35 | 6.8822 | Oxy1 (PSt7-10) | 2018-04-04 12:40 | default | 172.2208 | μmol/L | 30.4395 | °C | 998 | hPa | Humid | 35 | 0 | 0 | 21.378 | 66836.4104 | 314131.1617 | 30.8691 | 95
502870 | 2018-04-17 12:35 | 6.8988 | Oxy1 (PSt7-10) | 2018-04-04 12:40 | default | 172.1015 | μmol/L | 30.4419 | °C | 998 | hPa | Humid | 35 | 0 | 0 | 21.385 | 66817.2453 | 314135.0815 | 30.8691 | 95
502879 | 2018-04-17 12:35 | 6.9161 | Oxy1 (PSt7-10) | 2018-04-04 12:40 | default | 172.1605 | μmol/L | 30.4281 | °C | 998 | hPa | Humid | 35 | 0 | 0 | 21.386 | 66820.7585 | 314114.3162 | 30.8691 | 95
502890 | 2018-04-17 12:35 | 6.9326 | Oxy1 (PSt7-10) | 2018-04-04 12:40 | default | 172.2263 | μmol/L | 30.43 | °C | 998 | hPa | Humid | 35 | 0 | 0 | 21.381 | 66826.8035 | 314134.3003 | 30.8691 | 95
502898 | 2018-04-17 12:35 | 6.9492 | Oxy1 (PSt7-10) | 2018-04-04 12:40 | default | 172.3054 | μmol/L | 30.4265 | °C | 998 | hPa | Humid | 35 | 0 | 0 | 21.377 | 66826.37 | 314129.1803 | 30.8691 | 95
502908 | 2018-04-17 12:35 | 6.9655 | Oxy1 (PSt7-10) | 2018-04-04 12:40 | default | 172.2058 | μmol/L | 30.4338 | °C | 998 | hPa | Humid | 35 | 0 | 0 | 21.381 | 66828.1065 | 314131.1468 | 30.8691 | 95
502920 | 2018-04-17 12:35 | 6.9821 | Oxy1 (PSt7-10) | 2018-04-04 12:40 | default | 172.2586 | μmol/L | 30.438 | °C | 998 | hPa | Humid | 35 | 0 | 0 | 21.376 | 66820.8738 | 314141.4551 | 30.8691 | 95
502929 | 2018-04-17 12:35 | 6.9989 | Oxy1 (PSt7-10) | 2018-04-04 12:40 | default | 172.2719 | μmol/L | 30.4243 | °C | 998 | hPa | Humid | 35 | 0 | 0 | 21.38 | 66814.3336 | 314128.9206 | 30.8691 | 95
502934 | 2018-04-17 12:35 | 7.0161 | Oxy1 (PSt7-10) | 2018-04-04 12:40 | default | 172.2649 | μmol/L | 30.4397 | °C | 998 | hPa | Humid | 35 | 0 | 0 | 21.375 | 66815.6489 | 314139.7113 | 30.8691 | 95
502946 | 2018-04-17 12:35 | 7.0326 | Oxy1 (PSt7-10) | 2018-04-04 12:40 | default | 172.2026 | μmol/L | 30.4316 | °C | 998 | hPa | Humid | 35 | 0 | 0 | 21.382 | 66803.2902 | 314130.0065 | 30.8691 | 95
502954 | 2018-04-17 12:35 | 7.0494 | Oxy1 (PSt7-10) | 2018-04-04 12:40 | default | 172.3041 | μmol/L | 30.4268 | °C | 998 | hPa | Humid | 35 | 0 | 0 | 21.377 | 66808.5571 | 314131.8851 | 30.8691 | 95
502963 | 2018-04-17 12:35 | 7.0659 | Oxy1 (PSt7-10) | 2018-04-04 12:40 | default | 172.1888 | μmol/L | 30.4426 | °C | 998 | hPa | Humid | 35 | 0 | 0 | 21.379 | 66804.097 | 314130.7434 | 30.8691 | 95
502981 | 2018-04-17 12:35 | 7.0827 | Oxy1 (PSt7-10) | 2018-04-04 12:40 | default | 172.0976 | μmol/L | 30.4652 | °C | 998 | hPa | Humid | 35 | 0 | 0 | 21.377 | 66813.2998 | 314146.2552 | 30.8691 | 95
502990 | 2018-04-17 12:35 | 7.099 | Oxy1 (PSt7-10) | 2018-04-04 12:40 | default | 172.2238 | μmol/L | 30.4417 | °C | 998 | hPa | Humid | 35 | 0 | 0 | 21.377 | 66812.983 | 314138.2253 | 30.8691 | 95
502997 | 2018-04-17 12:35 | 7.1163 | Oxy1 (PSt7-10) | 2018-04-04 12:40 | default | 172.2815 | μmol/L | 30.4422 | °C | 998 | hPa | Humid | 35 | 0 | 0 | 21.373 | 66799.9293 | 314157.0961 | 30.8691 | 95
503010 | 2018-04-17 12:35 | 7.1322 | Oxy1 (PSt7-10) | 2018-04-04 12:40 | default | 172.2091 | μmol/L | 30.4473 | °C | 998 | hPa | Humid | 35 | 0 | 0 | 21.376 | 66800.3613 | 314125.1709 | 30.8691 | 95
503018 | 2018-04-17 12:35 | 7.1488 | Oxy1 (PSt7-10) | 2018-04-04 12:40 | default | 172.1912 | μmol/L | 30.4449 | °C | 998 | hPa | Humid | 35 | 0 | 0 | 21.378 | 66796.9754 | 314136.1065 | 30.8691 | 95
503025 | 2018-04-17 12:35 | 7.1656 | Oxy1 (PSt7-10) | 2018-04-04 12:40 | default | 172.3183 | μmol/L | 30.441 | °C | 998 | hPa | Humid | 35 | 0 | 0 | 21.371 | 66796.6642 | 314126.2897 | 30.8691 | 95
503038 | 2018-04-17 12:35 | 7.1827 | Oxy1 (PSt7-10) | 2018-04-04 12:40 | default | 172.4072 | μmol/L | 30.4302 | °C | 998 | hPa | Humid | 35 | 0 | 0 | 21.369 | 66782.968 | 314120.5353 | 30.8691 | 95
503045 | 2018-04-17 12:36 | 7.1987 | Oxy1 (PSt7-10) | 2018-04-04 12:40 | default | 172.3528 | μmol/L | 30.4346 | °C | 998 | hPa | Humid | 35 | 0 | 0 | 21.371 | 66784.4564 | 314117.4267 | 30.8691 | 95
503057 | 2018-04-17 12:36 | 7.2157 | Oxy1 (PSt7-10) | 2018-04-04 12:40 | default | 172.3903 | μmol/L | 30.4333 | °C | 998 | hPa | Humid | 35 | 0 | 0 | 21.369 | 66795.4541 | 314114.6862 | 30.8691 | 95
503070 | 2018-04-17 12:36 | 7.2325 | Oxy1 (PSt7-10) | 2018-04-04 12:40 | default | 172.4566 | μmol/L | 30.4294 | °C | 998 | hPa | Humid | 35 | 0 | 0 | 21.366 | 66784.5011 | 314116.5184 | 30.8691 | 95
503080 | 2018-04-17 12:36 | 7.2492 | Oxy1 (PSt7-10) | 2018-04-04 12:40 | default | 172.3583 | μmol/L | 30.4421 | °C | 998 | hPa | Humid | 35 | 0 | 0 | 21.368 | 66783.901 | 314126.6473 | 30.8691 | 95
503085 | 2018-04-17 12:36 | 7.2661 | Oxy1 (PSt7-10) | 2018-04-04 12:40 | default | 172.3648 | μmol/L | 30.438 | °C | 998 | hPa | Humid | 35 | 0 | 0 | 21.369 | 66776.5421 | 314129.0814 | 30.8691 | 95
503100 | 2018-04-17 12:36 | 7.2829 | Oxy1 (PSt7-10) | 2018-04-04 12:40 | default | 172.4119 | μmol/L | 30.4406 | °C | 998 | hPa | Humid | 35 | 0 | 0 | 21.365 | 66767.552 | 314123.2506 | 30.8691 | 95
503102 | 2018-04-17 12:36 | 7.299 | Oxy1 (PSt7-10) | 2018-04-04 12:40 | default | 172.419 | μmol/L | 30.4308 | °C | 998 | hPa | Humid | 35 | 0 | 0 | 21.368 | 66775.1991 | 314107.2435 | 30.8691 | 95
503120 | 2018-04-17 12:36 | 7.3158 | Oxy1 (PSt7-10) | 2018-04-04 12:40 | default | 172.3904 | μmol/L | 30.4248 | °C | 998 | hPa | Humid | 35 | 0 | 0 | 21.372 | 66767.7991 | 314122.1502 | 30.8691 | 95
503122 | 2018-04-17 12:36 | 7.3328 | Oxy1 (PSt7-10) | 2018-04-04 12:40 | default | 172.43 | μmol/L | 30.4344 | °C | 998 | hPa | Humid | 35 | 0 | 0 | 21.366 | 66767.7748 | 314121.2232 | 30.8691 | 95
503159 | 2018-04-17 12:36 | 7.349 | Oxy1 (PSt7-10) | 2018-04-04 12:40 | default | 172.6072 | μmol/L | 30.4466 | °C | 998 | hPa | Humid | 35 | 0 | 0 | 21.35 | 66703.3032 | 314017.5336 | 30.8691 | 95
503160 | 2018-04-17 12:36 | 7.3659 | Oxy1 (PSt7-10) | 2018-04-04 12:40 | default | 172.4195 | μmol/L | 30.4476 | °C | 998 | hPa | Humid | 35 | 0 | 0 | 21.362 | 66694.9239 | 313790.8003 | 30.8691 | 95
503161 | 2018-04-17 12:36 | 7.3827 | Oxy1 (PSt7-10) | 2018-04-04 12:40 | default | 172.374 | μmol/L | 30.4476 | °C | 998 | hPa | Humid | 35 | 0 | 0 | 21.365 | 66685.0846 | 313741.8583 | 30.8691 | 95
503165 | 2018-04-17 12:36 | 7.3995 | Oxy1 (PSt7-10) | 2018-04-04 12:40 | default | 172.4161 | μmol/L | 30.4426 | °C | 998 | hPa | Humid | 35 | 0 | 0 | 21.364 | 66678.4992 | 313718.8128 | 30.8691 | 95
503173 | 2018-04-17 12:36 | 7.4159 | Oxy1 (PSt7-10) | 2018-04-04 12:40 | default | 172.3141 | μmol/L | 30.4559 | °C | 998 | hPa | Humid | 35 | 0 | 0 | 21.366 | 66715.8816 | 313885.1208 | 30.8691 | 95
503187 | 2018-04-17 12:36 | 7.4325 | Oxy1 (PSt7-10) | 2018-04-04 12:40 | default | 172.3622 | μmol/L | 30.4385 | °C | 998 | hPa | Humid | 35 | 0 | 0 | 21.369 | 66724.6202 | 313970.6006 | 30.8691 | 95
503195 | 2018-04-17 12:36 | 7.4488 | Oxy1 (PSt7-10) | 2018-04-04 12:40 | default | 172.4382 | μmol/L | 30.4357 | °C | 998 | hPa | Humid | 35 | 0 | 0 | 21.365 | 66732.8824 | 314016.3153 | 30.8691 | 95
503204 | 2018-04-17 12:36 | 7.4654 | Oxy1 (PSt7-10) | 2018-04-04 12:40 | default | 172.3686 | μmol/L | 30.4514 | °C | 998 | hPa | Humid | 35 | 0 | 0 | 21.364 | 66742.0274 | 314049.0966 | 30.8691 | 95
503217 | 2018-04-17 12:36 | 7.4826 | Oxy1 (PSt7-10) | 2018-04-04 12:40 | default | 172.3367 | μmol/L | 30.4517 | °C | 998 | hPa | Humid | 35 | 0 | 0 | 21.366 | 66743.9939 | 314065.2381 | 30.8691 | 95
503224 | 2018-04-17 12:36 | 7.4988 | Oxy1 (PSt7-10) | 2018-04-04 12:40 | default | 172.3886 | μmol/L | 30.4505 | °C | 998 | hPa | Humid | 35 | 0 | 0 | 21.363 | 66740.7003 | 314073.8088 | 30.8691 | 95
503236 | 2018-04-17 12:36 | 7.5162 | Oxy1 (PSt7-10) | 2018-04-04 12:40 | default | 172.4196 | μmol/L | 30.4448 | °C | 998 | hPa | Humid | 35 | 0 | 0 | 21.363 | 66732.4974 | 314084.0469 | 30.8691 | 95
503249 | 2018-04-17 12:36 | 7.5326 | Oxy1 (PSt7-10) | 2018-04-04 12:40 | default | 172.424 | μmol/L | 30.4496 | °C | 998 | hPa | Humid | 35 | 0 | 0 | 21.361 | 66740.4743 | 314087.5179 | 30.8691 | 95
503253 | 2018-04-17 12:36 | 7.5492 | Oxy1 (PSt7-10) | 2018-04-04 12:40 | default | 172.5873 | μmol/L | 30.4193 | °C | 998 | hPa | Humid | 35 | 0 | 0 | 21.361 | 66733.2953 | 314086.3951 | 30.8691 | 95
503265 | 2018-04-17 12:36 | 7.5658 | Oxy1 (PSt7-10) | 2018-04-04 12:40 | default | 172.4225 | μmol/L | 30.4442 | °C | 998 | hPa | Humid | 35 | 0 | 0 | 21.363 | 66732.9861 | 314092.7557 | 30.8691 | 95
503274 | 2018-04-17 12:36 | 7.5828 | Oxy1 (PSt7-10) | 2018-04-04 12:40 | default | 172.5537 | μmol/L | 30.4311 | °C | 998 | hPa | Humid | 35 | 0 | 0 | 21.359 | 66732.1225 | 314089.6184 | 30.8691 | 95
503290 | 2018-04-17 12:36 | 7.5992 | Oxy1 (PSt7-10) | 2018-04-04 12:40 | default | 172.5194 | μmol/L | 30.4375 | °C | 998 | hPa | Humid | 35 | 0 | 0 | 21.359 | 66734.946 | 314074.1308 | 30.8691 | 95
503299 | 2018-04-17 12:36 | 7.6161 | Oxy1 (PSt7-10) | 2018-04-04 12:40 | default | 172.4728 | μmol/L | 30.4405 | °C | 998 | hPa | Humid | 35 | 0 | 0 | 21.361 | 66731.525 | 314089.9998 | 30.8691 | 95
503308 | 2018-04-17 12:36 | 7.6323 | Oxy1 (PSt7-10) | 2018-04-04 12:40 | default | 172.4965 | μmol/L | 30.4418 | °C | 998 | hPa | Humid | 35 | 0 | 0 | 21.359 | 66733.901 | 314077.6694 | 30.8691 | 95
503317 | 2018-04-17 12:36 | 7.6494 | Oxy1 (PSt7-10) | 2018-04-04 12:40 | default | 172.5912 | μmol/L | 30.427 | °C | 998 | hPa | Humid | 35 | 0 | 0 | 21.358 | 66721.7449 | 314076.3585 | 30.8691 | 95
503323 | 2018-04-17 12:36 | 7.6659 | Oxy1 (PSt7-10) | 2018-04-04 12:40 | default | 172.5294 | μmol/L | 30.4413 | °C | 998 | hPa | Humid | 35 | 0 | 0 | 21.357 | 66721.0576 | 314081.979 | 30.8691 | 95
503333 | 2018-04-17 12:36 | 7.6829 | Oxy1 (PSt7-10) | 2018-04-04 12:40 | default | 172.5458 | μmol/L | 30.4354 | °C | 998 | hPa | Humid | 35 | 0 | 0 | 21.358 | 66716.0179 | 314087.4826 | 30.8691 | 95
503343 | 2018-04-17 12:36 | 7.6988 | Oxy1 (PSt7-10) | 2018-04-04 12:40 | default | 172.5543 | μmol/L | 30.4451 | °C | 998 | hPa | Humid | 35 | 0 | 0 | 21.354 | 66719.894 | 314082.65 | 30.8691 | 95
503356 | 2018-04-17 12:36 | 7.7161 | Oxy1 (PSt7-10) | 2018-04-04 12:40 | default | 172.5453 | μmol/L | 30.4327 | °C | 998 | hPa | Humid | 35 | 0 | 0 | 21.359 | 66710.8095 | 314079.4832 | 30.8691 | 95
503371 | 2018-04-17 12:36 | 7.7329 | Oxy1 (PSt7-10) | 2018-04-04 12:40 | default | 172.5091 | μmol/L | 30.4479 | °C | 998 | hPa | Humid | 35 | 0 | 0 | 21.356 | 66713.867 | 314069.4302 | 30.8691 | 95
503373 | 2018-04-17 12:36 | 7.7494 | Oxy1 (PSt7-10) | 2018-04-04 12:40 | default | 172.4635 | μmol/L | 30.4479 | °C | 998 | hPa | Humid | 35 | 0 | 0 | 21.359 | 66707.6853 | 314077.5547 | 30.8691 | 95
503382 | 2018-04-17 12:36 | 7.7659 | Oxy1 (PSt7-10) | 2018-04-04 12:40 | default | 172.5084 | μmol/L | 30.4536 | °C | 998 | hPa | Humid | 35 | 0 | 0 | 21.354 | 66709.5372 | 314071.0021 | 30.8691 | 95
503401 | 2018-04-17 12:36 | 7.7825 | Oxy1 (PSt7-10) | 2018-04-04 12:40 | default | 172.4931 | μmol/L | 30.4537 | °C | 998 | hPa | Humid | 35 | 0 | 0 | 21.355 | 66711.0117 | 314085.9848 | 30.8691 | 95
503405 | 2018-04-17 12:36 | 7.7992 | Oxy1 (PSt7-10) | 2018-04-04 12:40 | default | 172.5141 | μmol/L | 30.447 | °C | 998 | hPa | Humid | 35 | 0 | 0 | 21.356 | 66709.7187 | 314081.0124 | 30.8691 | 95
503416 | 2018-04-17 12:36 | 7.8156 | Oxy1 (PSt7-10) | 2018-04-04 12:40 | default | 172.5545 | μmol/L | 30.4451 | °C | 998 | hPa | Humid | 35 | 0 | 0 | 21.354 | 66706.8648 | 314068.7565 | 30.8691 | 95
503430 | 2018-04-17 12:36 | 7.8327 | Oxy1 (PSt7-10) | 2018-04-04 12:40 | default | 172.5692 | μmol/L | 30.4395 | °C | 998 | hPa | Humid | 35 | 0 | 0 | 21.355 | 66692.317 | 314071.5481 | 30.8691 | 95
503437 | 2018-04-17 12:36 | 7.849 | Oxy1 (PSt7-10) | 2018-04-04 12:40 | default | 172.6579 | μmol/L | 30.4315 | °C | 998 | hPa | Humid | 35 | 0 | 0 | 21.352 | 66700.76 | 314080.5575 | 30.8691 | 95
503446 | 2018-04-17 12:36 | 7.8661 | Oxy1 (PSt7-10) | 2018-04-04 12:40 | default | 172.4556 | μmol/L | 30.4635 | °C | 998 | hPa | Humid | 35 | 0 | 0 | 21.354 | 66701.4151 | 314078.8068 | 30.8691 | 95
503460 | 2018-04-17 12:36 | 7.8825 | Oxy1 (PSt7-10) | 2018-04-04 12:40 | default | 172.614 | μmol/L | 30.4341 | °C | 998 | hPa | Humid | 35 | 0 | 0 | 21.354 | 66694.1032 | 314072.708 | 30.8691 | 95
503470 | 2018-04-17 12:36 | 7.8996 | Oxy1 (PSt7-10) | 2018-04-04 12:40 | default | 172.5978 | μmol/L | 30.4427 | °C | 998 | hPa | Humid | 35 | 0 | 0 | 21.352 | 66698.9702 | 314083.3245 | 30.8691 | 95
503477 | 2018-04-17 12:36 | 7.9156 | Oxy1 (PSt7-10) | 2018-04-04 12:40 | default | 172.6235 | μmol/L | 30.4379 | °C | 998 | hPa | Humid | 35 | 0 | 0 | 21.352 | 66691.7428 | 314069.3808 | 30.8691 | 95
503483 | 2018-04-17 12:36 | 7.9324 | Oxy1 (PSt7-10) | 2018-04-04 12:40 | default | 172.5429 | μmol/L | 30.4388 | °C | 998 | hPa | Humid | 35 | 0 | 0 | 21.357 | 66677.3808 | 314074.1098 | 30.8691 | 95
503493 | 2018-04-17 12:36 | 7.9491 | Oxy1 (PSt7-10) | 2018-04-04 12:40 | default | 172.6655 | μmol/L | 30.4386 | °C | 998 | hPa | Humid | 35 | 0 | 0 | 21.349 | 66681.5893 | 314081.7206 | 30.8691 | 95
503502 | 2018-04-17 12:36 | 7.9656 | Oxy1 (PSt7-10) | 2018-04-04 12:40 | default | 172.6245 | μmol/L | 30.4349 | °C | 998 | hPa | Humid | 35 | 0 | 0 | 21.353 | 66679.8656 | 314074.9962 | 30.8691 | 95
503518 | 2018-04-17 12:36 | 7.9829 | Oxy1 (PSt7-10) | 2018-04-04 12:40 | default | 172.6982 | μmol/L | 30.4494 | °C | 998 | hPa | Humid | 35 | 0 | 0 | 21.343 | 66681.6052 | 314066.9556 | 30.8691 | 95
503525 | 2018-04-17 12:36 | 7.9992 | Oxy1 (PSt7-10) | 2018-04-04 12:40 | default | 172.6243 | μmol/L | 30.4378 | °C | 998 | hPa | Humid | 35 | 0 | 0 | 21.352 | 66674.5488 | 314064.4708 | 30.8691 | 95
503540 | 2018-04-17 12:36 | 8.0161 | Oxy1 (PSt7-10) | 2018-04-04 12:40 | default | 172.5563 | μmol/L | 30.4673 | °C | 998 | hPa | Humid | 35 | 0 | 0 | 21.346 | 66673.5897 | 314068.6597 | 30.8691 | 95
503544 | 2018-04-17 12:36 | 8.0336 | Oxy1 (PSt7-10) | 2018-04-04 12:40 | default | 172.5726 | μmol/L | 30.4587 | °C | 998 | hPa | Humid | 35 | 0 | 0 | 21.348 | 66673.0089 | 314083.4238 | 30.8691 | 95
503558 | 2018-04-17 12:36 | 8.049 | Oxy1 (PSt7-10) | 2018-04-04 12:40 | default | 172.6571 | μmol/L | 30.443 | °C | 998 | hPa | Humid | 35 | 0 | 0 | 21.348 | 66670.1898 | 314068.6077 | 30.8691 | 95
503566 | 2018-04-17 12:36 | 8.0655 | Oxy1 (PSt7-10) | 2018-04-04 12:40 | default | 172.5698 | μmol/L | 30.4564 | °C | 998 | hPa | Humid | 35 | 0 | 0 | 21.349 | 66661.5493 | 314054.886 | 30.8691 | 95
503574 | 2018-04-17 12:36 | 8.0829 | Oxy1 (PSt7-10) | 2018-04-04 12:40 | default | 172.6301 | μmol/L | 30.4564 | °C | 998 | hPa | Humid | 35 | 0 | 0 | 21.345 | 66663.1174 | 314081.4403 | 30.8691 | 95
503584 | 2018-04-17 12:36 | 8.0994 | Oxy1 (PSt7-10) | 2018-04-04 12:40 | default | 172.6882 | μmol/L | 30.4485 | °C | 998 | hPa | Humid | 35 | 0 | 0 | 21.344 | 66664.0935 | 314060.9078 | 30.8691 | 95
503598 | 2018-04-17 12:36 | 8.1161 | Oxy1 (PSt7-10) | 2018-04-04 12:40 | default | 172.672 | μmol/L | 30.4515 | °C | 998 | hPa | Humid | 35 | 0 | 0 | 21.344 | 66654.2744 | 314068.2983 | 30.8691 | 95
503602 | 2018-04-17 12:36 | 8.1323 | Oxy1 (PSt7-10) | 2018-04-04 12:40 | default | 172.7521 | μmol/L | 30.4395 | °C | 998 | hPa | Humid | 35 | 0 | 0 | 21.343 | 66661.5988 | 314054.23 | 30.8691 | 95
503612 | 2018-04-17 12:36 | 8.1494 | Oxy1 (PSt7-10) | 2018-04-04 12:40 | default | 172.7967 | μmol/L | 30.4284 | °C | 998 | hPa | Humid | 35 | 0 | 0 | 21.344 | 66659.5384 | 314051.0594 | 30.8691 | 95
503624 | 2018-04-17 12:36 | 8.1654 | Oxy1 (PSt7-10) | 2018-04-04 12:40 | default | 172.6913 | μmol/L | 30.4395 | °C | 998 | hPa | Humid | 35 | 0 | 0 | 21.347 | 66652.6943 | 314055.3991 | 30.8691 | 95
503637 | 2018-04-17 12:36 | 8.1833 | Oxy1 (PSt7-10) | 2018-04-04 12:40 | default | 172.7888 | μmol/L | 30.4298 | °C | 998 | hPa | Humid | 35 | 0 | 0 | 21.344 | 66662.2517 | 314078.5141 | 30.8691 | 95
503647 | 2018-04-17 12:37 | 8.1994 | Oxy1 (PSt7-10) | 2018-04-04 12:40 | default | 172.7777 | μmol/L | 30.4488 | °C | 998 | hPa | Humid | 35 | 0 | 0 | 21.338 | 66647.3602 | 314063.603 | 30.8691 | 95
503654 | 2018-04-17 12:37 | 8.216 | Oxy1 (PSt7-10) | 2018-04-04 12:40 | default | 172.5985 | μmol/L | 30.4539 | °C | 998 | hPa | Humid | 35 | 0 | 0 | 21.348 | 66651.2595 | 314049.6942 | 30.8691 | 95
503671 | 2018-04-17 12:37 | 8.2329 | Oxy1 (PSt7-10) | 2018-04-04 12:40 | default | 172.8296 | μmol/L | 30.4364 | °C | 998 | hPa | Humid | 35 | 0 | 0 | 21.339 | 66647.3629 | 314069.6705 | 30.8691 | 95
503677 | 2018-04-17 12:37 | 8.249 | Oxy1 (PSt7-10) | 2018-04-04 12:40 | default | 172.818 | μmol/L | 30.4385 | °C | 998 | hPa | Humid | 35 | 0 | 0 | 21.339 | 66641.6802 | 314066.8409 | 30.8691 | 95
503686 | 2018-04-17 12:37 | 8.2655 | Oxy1 (PSt7-10) | 2018-04-04 12:40 | default | 172.7604 | μmol/L | 30.4492 | °C | 998 | hPa | Humid | 35 | 0 | 0 | 21.339 | 66643.1292 | 314062.8599 | 30.8691 | 95
503701 | 2018-04-17 12:37 | 8.2826 | Oxy1 (PSt7-10) | 2018-04-04 12:40 | default | 172.8871 | μmol/L | 30.4314 | °C | 998 | hPa | Humid | 35 | 0 | 0 | 21.337 | 66639.9461 | 314064.7728 | 30.8691 | 95
503703 | 2018-04-17 12:37 | 8.2988 | Oxy1 (PSt7-10) | 2018-04-04 12:40 | default | 172.7454 | μmol/L | 30.4407 | °C | 998 | hPa | Humid | 35 | 0 | 0 | 21.343 | 66636.2324 | 314061.2891 | 30.8691 | 95
503718 | 2018-04-17 12:37 | 8.3163 | Oxy1 (PSt7-10) | 2018-04-04 12:40 | default | 172.8319 | μmol/L | 30.4359 | °C | 998 | hPa | Humid | 35 | 0 | 0 | 21.339 | 66643.7 | 314069.1724 | 30.8691 | 95
503723 | 2018-04-17 12:37 | 8.3329 | Oxy1 (PSt7-10) | 2018-04-04 12:40 | default | 172.9017 | μmol/L | 30.4456 | °C | 998 | hPa | Humid | 35 | 0 | 0 | 21.331 | 66630.7548 | 314062.9318 | 30.8691 | 95
503734 | 2018-04-17 12:37 | 8.3488 | Oxy1 (PSt7-10) | 2018-04-04 12:40 | default | 172.751 | μmol/L | 30.4566 | °C | 998 | hPa | Humid | 35 | 0 | 0 | 21.337 | 66635.2437 | 314057.1268 | 30.8691 | 95
503746 | 2018-04-17 12:37 | 8.366 | Oxy1 (PSt7-10) | 2018-04-04 12:40 | default | 172.8365 | μmol/L | 30.4605 | °C | 998 | hPa | Humid | 35 | 0 | 0 | 21.33 | 66629.9578 | 314061.2255 | 30.8691 | 95
503758 | 2018-04-17 12:37 | 8.3824 | Oxy1 (PSt7-10) | 2018-04-04 12:40 | default | 172.7586 | μmol/L | 30.4495 | °C | 998 | hPa | Humid | 35 | 0 | 0 | 21.339 | 66630.739 | 314060.354 | 30.8691 | 95
503770 | 2018-04-17 12:37 | 8.3991 | Oxy1 (PSt7-10) | 2018-04-04 12:40 | default | 172.7871 | μmol/L | 30.4612 | °C | 998 | hPa | Humid | 35 | 0 | 0 | 21.333 | 66619.8285 | 314060.7309 | 30.8691 | 95
503776 | 2018-04-17 12:37 | 8.4161 | Oxy1 (PSt7-10) | 2018-04-04 12:40 | default | 172.8721 | μmol/L | 30.4454 | °C | 998 | hPa | Humid | 35 | 0 | 0 | 21.333 | 66620.6871 | 314054.4257 | 30.8691 | 95
503783 | 2018-04-17 12:37 | 8.4326 | Oxy1 (PSt7-10) | 2018-04-04 12:40 | default | 172.8334 | μmol/L | 30.4526 | °C | 998 | hPa | Humid | 35 | 0 | 0 | 21.333 | 66618.3644 | 314057.6684 | 30.8691 | 95
503793 | 2018-04-17 12:37 | 8.4488 | Oxy1 (PSt7-10) | 2018-04-04 12:40 | default | 172.8565 | μmol/L | 30.4427 | °C | 998 | hPa | Humid | 35 | 0 | 0 | 21.335 | 66621.8247 | 314051.9894 | 30.8691 | 95
503802 | 2018-04-17 12:37 | 8.4657 | Oxy1 (PSt7-10) | 2018-04-04 12:40 | default | 172.9012 | μmol/L | 30.4457 | °C | 998 | hPa | Humid | 35 | 0 | 0 | 21.331 | 66626.2945 | 314041.9907 | 30.8691 | 95
503818 | 2018-04-17 12:37 | 8.4833 | Oxy1 (PSt7-10) | 2018-04-04 12:40 | default | 172.9334 | μmol/L | 30.4397 | °C | 998 | hPa | Humid | 35 | 0 | 0 | 21.331 | 66620.1477 | 314062.2458 | 30.8691 | 95
503823 | 2018-04-17 12:37 | 8.4995 | Oxy1 (PSt7-10) | 2018-04-04 12:40 | default | 172.8818 | μmol/L | 30.4464 | °C | 998 | hPa | Humid | 35 | 0 | 0 | 21.332 | 66602.856 | 314049.8012 | 30.8691 | 95
503832 | 2018-04-17 12:37 | 8.5177 | Oxy1 (PSt7-10) | 2018-04-04 12:40 | default | 172.902 | μmol/L | 30.4399 | °C | 998 | hPa | Humid | 35 | 0 | 0 | 21.333 | 66611.0245 | 314051.3682 | 30.8691 | 95
503846 | 2018-04-17 12:37 | 8.5329 | Oxy1 (PSt7-10) | 2018-04-04 12:40 | default | 172.8549 | μmol/L | 30.4542 | °C | 998 | hPa | Humid | 35 | 0 | 0 | 21.331 | 66602.2784 | 314052.9723 | 30.8691 | 95
503853 | 2018-04-17 12:37 | 8.549 | Oxy1 (PSt7-10) | 2018-04-04 12:40 | default | 172.8795 | μmol/L | 30.4582 | °C | 998 | hPa | Humid | 35 | 0 | 0 | 21.328 | 66609.4129 | 314040.5042 | 30.8691 | 95
503863 | 2018-04-17 12:37 | 8.5679 | Oxy1 (PSt7-10) | 2018-04-04 12:40 | default | 172.9887 | μmol/L | 30.4351 | °C | 998 | hPa | Humid | 35 | 0 | 0 | 21.329 | 66606.1731 | 314042.5405 | 30.8691 | 95
503877 | 2018-04-17 12:37 | 8.5836 | Oxy1 (PSt7-10) | 2018-04-04 12:40 | default | 172.9743 | μmol/L | 30.4378 | °C | 998 | hPa | Humid | 35 | 0 | 0 | 21.329 | 66603.0291 | 314057.5351 | 30.8691 | 95
503887 | 2018-04-17 12:37 | 8.6001 | Oxy1 (PSt7-10) | 2018-04-04 12:40 | default | 172.938 | μmol/L | 30.4417 | °C | 998 | hPa | Humid | 35 | 0 | 0 | 21.33 | 66590.1828 | 314041.8308 | 30.8691 | 95
503901 | 2018-04-17 12:37 | 8.6157 | Oxy1 (PSt7-10) | 2018-04-04 12:40 | default | 172.8831 | μmol/L | 30.4547 | °C | 998 | hPa | Humid | 35 | 0 | 0 | 21.329 | 66599.103 | 314039.7225 | 30.8691 | 95
503911 | 2018-04-17 12:37 | 8.6325 | Oxy1 (PSt7-10) | 2018-04-04 12:40 | default | 172.9571 | μmol/L | 30.441 | °C | 998 | hPa | Humid | 35 | 0 | 0 | 21.329 | 66589.2262 | 314028.3922 | 30.8691 | 95
503921 | 2018-04-17 12:37 | 8.649 | Oxy1 (PSt7-10) | 2018-04-04 12:40 | default | 172.9602 | μmol/L | 30.4376 | °C | 998 | hPa | Humid | 35 | 0 | 0 | 21.33 | 66594.6155 | 314037.6257 | 30.8691 | 95
503931 | 2018-04-17 12:37 | 8.666 | Oxy1 (PSt7-10) | 2018-04-04 12:40 | default | 172.944 | μmol/L | 30.4575 | °C | 998 | hPa | Humid | 35 | 0 | 0 | 21.324 | 66587.6453 | 314032.3519 | 30.8691 | 95
503941 | 2018-04-17 12:37 | 8.6822 | Oxy1 (PSt7-10) | 2018-04-04 12:40 | default | 172.7941 | μmol/L | 30.4684 | °C | 998 | hPa | Humid | 35 | 0 | 0 | 21.33 | 66583.8142 | 314021.1631 | 30.8691 | 95
503951 | 2018-04-17 12:37 | 8.6996 | Oxy1 (PSt7-10) | 2018-04-04 12:40 | default | 172.8789 | μmol/L | 30.4696 | °C | 998 | hPa | Humid | 35 | 0 | 0 | 21.324 | 66583.4012 | 314040.0984 | 30.8691 | 95
503958 | 2018-04-17 12:37 | 8.7159 | Oxy1 (PSt7-10) | 2018-04-04 12:40 | default | 172.8441 | μmol/L | 30.4619 | °C | 998 | hPa | Humid | 35 | 0 | 0 | 21.329 | 66582.7754 | 314030.6187 | 30.8691 | 95
503971 | 2018-04-17 12:37 | 8.7326 | Oxy1 (PSt7-10) | 2018-04-04 12:40 | default | 172.8797 | μmol/L | 30.4638 | °C | 998 | hPa | Humid | 35 | 0 | 0 | 21.326 | 66582.3751 | 314037.7053 | 30.8691 | 95
503981 | 2018-04-17 12:37 | 8.7495 | Oxy1 (PSt7-10) | 2018-04-04 12:40 | default | 173.0135 | μmol/L | 30.4418 | °C | 998 | hPa | Humid | 35 | 0 | 0 | 21.325 | 66588.7821 | 314022.9986 | 30.8691 | 95
503991 | 2018-04-17 12:37 | 8.7662 | Oxy1 (PSt7-10) | 2018-04-04 12:40 | default | 173.0794 | μmol/L | 30.4409 | °C | 998 | hPa | Humid | 35 | 0 | 0 | 21.321 | 66574.3344 | 314050.7099 | 30.8691 | 95
504001 | 2018-04-17 12:37 | 8.7828 | Oxy1 (PSt7-10) | 2018-04-04 12:40 | default | 173.0661 | μmol/L | 30.4518 | °C | 998 | hPa | Humid | 35 | 0 | 0 | 21.318 | 66577.4391 | 314036.9425 | 30.8691 | 95
504011 | 2018-04-17 12:37 | 8.7993 | Oxy1 (PSt7-10) | 2018-04-04 12:40 | default | 173.0022 | μmol/L | 30.458 | °C | 998 | hPa | Humid | 35 | 0 | 0 | 21.32 | 66568.3357 | 314039.2936 | 30.8691 | 95
504021 | 2018-04-17 12:37 | 8.8154 | Oxy1 (PSt7-10) | 2018-04-04 12:40 | default | 173.098 | μmol/L | 30.4487 | °C | 998 | hPa | Humid | 35 | 0 | 0 | 21.317 | 66564.6627 | 314039.4566 | 30.8691 | 95
504031 | 2018-04-17 12:37 | 8.8329 | Oxy1 (PSt7-10) | 2018-04-04 12:40 | default | 172.9274 | μmol/L | 30.4634 | °C | 998 | hPa | Humid | 35 | 0 | 0 | 21.323 | 66564.1372 | 314046.7411 | 30.8691 | 95
504037 | 2018-04-17 12:37 | 8.8492 | Oxy1 (PSt7-10) | 2018-04-04 12:40 | default | 173.0158 | μmol/L | 30.4527 | °C | 998 | hPa | Humid | 35 | 0 | 0 | 21.321 | 66562.2591 | 314032.0886 | 30.8691 | 95
504051 | 2018-04-17 12:37 | 8.8658 | Oxy1 (PSt7-10) | 2018-04-04 12:40 | default | 172.9998 | μmol/L | 30.4556 | °C | 998 | hPa | Humid | 35 | 0 | 0 | 21.321 | 66556.3825 | 314031.4114 | 30.8691 | 95
504061 | 2018-04-17 12:37 | 8.8824 | Oxy1 (PSt7-10) | 2018-04-04 12:40 | default | 172.997 | μmol/L | 30.4561 | °C | 998 | hPa | Humid | 35 | 0 | 0 | 21.321 | 66560.7139 | 314037.7219 | 30.8691 | 95
504071 | 2018-04-17 12:37 | 8.899 | Oxy1 (PSt7-10) | 2018-04-04 12:40 | default | 173.0515 | μmol/L | 30.4545 | °C | 998 | hPa | Humid | 35 | 0 | 0 | 21.318 | 66559.0942 | 314039.6154 | 30.8691 | 95
504075 | 2018-04-17 12:37 | 8.9161 | Oxy1 (PSt7-10) | 2018-04-04 12:40 | default | 173.0619 | μmol/L | 30.4582 | °C | 998 | hPa | Humid | 35 | 0 | 0 | 21.316 | 66562.366 | 314028.714 | 30.8691 | 95
504091 | 2018-04-17 12:37 | 8.9322 | Oxy1 (PSt7-10) | 2018-04-04 12:40 | default | 173.1292 | μmol/L | 30.4486 | °C | 998 | hPa | Humid | 35 | 0 | 0 | 21.315 | 66559.8843 | 314031.6246 | 30.8691 | 95
504096 | 2018-04-17 12:37 | 8.9492 | Oxy1 (PSt7-10) | 2018-04-04 12:40 | default | 172.9969 | μmol/L | 30.4533 | °C | 998 | hPa | Humid | 35 | 0 | 0 | 21.322 | 66557.1984 | 314030.3731 | 30.8691 | 95
504111 | 2018-04-17 12:37 | 8.966 | Oxy1 (PSt7-10) | 2018-04-04 12:40 | default | 172.988 | μmol/L | 30.4719 | °C | 998 | hPa | Humid | 35 | 0 | 0 | 21.316 | 66549.3723 | 314029.1709 | 30.8691 | 95
504121 | 2018-04-17 12:37 | 8.9822 | Oxy1 (PSt7-10) | 2018-04-04 12:40 | default | 172.9355 | μmol/L | 30.4704 | °C | 998 | hPa | Humid | 35 | 0 | 0 | 21.32 | 66542.7809 | 314022.997 | 30.8691 | 95
504131 | 2018-04-17 12:37 | 8.999 | Oxy1 (PSt7-10) | 2018-04-04 12:40 | default | 172.9886 | μmol/L | 30.4662 | °C | 998 | hPa | Humid | 35 | 0 | 0 | 21.318 | 66543.8285 | 314030.9836 | 30.8691 | 95
504141 | 2018-04-17 12:37 | 9.0156 | Oxy1 (PSt7-10) | 2018-04-04 12:40 | default | 172.9692 | μmol/L | 30.4613 | °C | 998 | hPa | Humid | 35 | 0 | 0 | 21.321 | 66547.0232 | 314038.5877 | 30.8691 | 95
504151 | 2018-04-17 12:37 | 9.0325 | Oxy1 (PSt7-10) | 2018-04-04 12:40 | default | 173.1065 | μmol/L | 30.4613 | °C | 998 | hPa | Humid | 35 | 0 | 0 | 21.312 | 66545.9768 | 314038.7895 | 30.8691 | 95
504161 | 2018-04-17 12:37 | 9.0488 | Oxy1 (PSt7-10) | 2018-04-04 12:40 | default | 173.0131 | μmol/L | 30.456 | °C | 998 | hPa | Humid | 35 | 0 | 0 | 21.32 | 66536.4252 | 314045.506 | 30.8691 | 95
504171 | 2018-04-17 12:37 | 9.0657 | Oxy1 (PSt7-10) | 2018-04-04 12:40 | default | 173.0624 | μmol/L | 30.4582 | °C | 998 | hPa | Humid | 35 | 0 | 0 | 21.316 | 66534.0371 | 314038.2497 | 30.8691 | 95
504181 | 2018-04-17 12:37 | 9.0824 | Oxy1 (PSt7-10) | 2018-04-04 12:40 | default | 173.139 | μmol/L | 30.4524 | °C | 998 | hPa | Humid | 35 | 0 | 0 | 21.313 | 66533.9374 | 314034.9977 | 30.8691 | 95
504191 | 2018-04-17 12:37 | 9.099 | Oxy1 (PSt7-10) | 2018-04-04 12:40 | default | 173.154 | μmol/L | 30.4497 | °C | 998 | hPa | Humid | 35 | 0 | 0 | 21.313 | 66532.7856 | 314026.2413 | 30.8691 | 95
504201 | 2018-04-17 12:37 | 9.1161 | Oxy1 (PSt7-10) | 2018-04-04 12:40 | default | 173.043 | μmol/L | 30.4646 | °C | 998 | hPa | Humid | 35 | 0 | 0 | 21.315 | 66529.5644 | 314026.2974 | 30.8691 | 95
504202 | 2018-04-17 12:37 | 9.1331 | Oxy1 (PSt7-10) | 2018-04-04 12:40 | default | 173.1554 | μmol/L | 30.4551 | °C | 998 | hPa | Humid | 35 | 0 | 0 | 21.311 | 66529.9483 | 314033.7593 | 30.8691 | 95
504221 | 2018-04-17 12:37 | 9.1489 | Oxy1 (PSt7-10) | 2018-04-04 12:40 | default | 173.1561 | μmol/L | 30.4408 | °C | 998 | hPa | Humid | 35 | 0 | 0 | 21.316 | 66528.0329 | 314022.0354 | 30.8691 | 95
504231 | 2018-04-17 12:37 | 9.1658 | Oxy1 (PSt7-10) | 2018-04-04 12:40 | default | 173.1234 | μmol/L | 30.4525 | °C | 998 | hPa | Humid | 35 | 0 | 0 | 21.314 | 66522.8361 | 314029.1987 | 30.8691 | 95
504241 | 2018-04-17 12:37 | 9.1822 | Oxy1 (PSt7-10) | 2018-04-04 12:40 | default | 173.1582 | μmol/L | 30.4602 | °C | 998 | hPa | Humid | 35 | 0 | 0 | 21.309 | 66518.7316 | 314030.6909 | 30.8691 | 95
504251 | 2018-04-17 12:38 | 9.1996 | Oxy1 (PSt7-10) | 2018-04-04 12:40 | default | 172.9977 | μmol/L | 30.4786 | °C | 998 | hPa | Humid | 35 | 0 | 0 | 21.313 | 66519.1867 | 314013.2928 | 30.8691 | 95
504261 | 2018-04-17 12:38 | 9.2159 | Oxy1 (PSt7-10) | 2018-04-04 12:40 | default | 173.11 | μmol/L | 30.4663 | °C | 998 | hPa | Humid | 35 | 0 | 0 | 21.31 | 66516.2731 | 314022.9193 | 30.8691 | 95
504271 | 2018-04-17 12:38 | 9.2325 | Oxy1 (PSt7-10) | 2018-04-04 12:40 | default | 173.1073 | μmol/L | 30.4555 | °C | 998 | hPa | Humid | 35 | 0 | 0 | 21.314 | 66514.9185 | 314017.7158 | 30.8691 | 95
504281 | 2018-04-17 12:38 | 9.2495 | Oxy1 (PSt7-10) | 2018-04-04 12:40 | default | 173.143 | μmol/L | 30.4573 | °C | 998 | hPa | Humid | 35 | 0 | 0 | 21.311 | 66511.7514 | 314020.4338 | 30.8691 | 95
504291 | 2018-04-17 12:38 | 9.2656 | Oxy1 (PSt7-10) | 2018-04-04 12:40 | default | 173.1623 | μmol/L | 30.4509 | °C | 998 | hPa | Humid | 35 | 0 | 0 | 21.312 | 66509.285 | 314029.2091 | 30.8691 | 95
504300 | 2018-04-17 12:38 | 9.2822 | Oxy1 (PSt7-10) | 2018-04-04 12:40 | default | 173.1608 | μmol/L | 30.4766 | °C | 998 | hPa | Humid | 35 | 0 | 0 | 21.303 | 66510.8919 | 314021.1675 | 30.8691 | 95
504311 | 2018-04-17 12:38 | 9.2995 | Oxy1 (PSt7-10) | 2018-04-04 12:40 | default | 173.1317 | μmol/L | 30.4651 | °C | 998 | hPa | Humid | 35 | 0 | 0 | 21.309 | 66497.1023 | 314027.4012 | 30.8691 | 95
504321 | 2018-04-17 12:38 | 9.3156 | Oxy1 (PSt7-10) | 2018-04-04 12:40 | default | 173.0647 | μmol/L | 30.4718 | °C | 998 | hPa | Humid | 35 | 0 | 0 | 21.311 | 66503.5008 | 314032.3013 | 30.8691 | 95
504329 | 2018-04-17 12:38 | 9.3328 | Oxy1 (PSt7-10) | 2018-04-04 12:40 | default | 173.2258 | μmol/L | 30.4561 | °C | 998 | hPa | Humid | 35 | 0 | 0 | 21.306 | 66504.0574 | 314018.4747 | 30.8691 | 95
504341 | 2018-04-17 12:38 | 9.3489 | Oxy1 (PSt7-10) | 2018-04-04 12:40 | default | 173.0354 | μmol/L | 30.4801 | °C | 998 | hPa | Humid | 35 | 0 | 0 | 21.31 | 66500.6096 | 314017.536 | 30.8691 | 95
504349 | 2018-04-17 12:38 | 9.3655 | Oxy1 (PSt7-10) | 2018-04-04 12:40 | default | 173.2304 | μmol/L | 30.4638 | °C | 998 | hPa | Humid | 35 | 0 | 0 | 21.303 | 66495.3019 | 314023.7771 | 30.8691 | 95
504361 | 2018-04-17 12:38 | 9.3825 | Oxy1 (PSt7-10) | 2018-04-04 12:40 | default | 173.2143 | μmol/L | 30.4611 | °C | 998 | hPa | Humid | 35 | 0 | 0 | 21.305 | 66492.3321 | 314023.3898 | 30.8691 | 95
504371 | 2018-04-17 12:38 | 9.3991 | Oxy1 (PSt7-10) | 2018-04-04 12:40 | default | 173.2606 | μmol/L | 30.4525 | °C | 998 | hPa | Humid | 35 | 0 | 0 | 21.305 | 66488.0089 | 314019.367 | 30.8691 | 95
504380 | 2018-04-17 12:38 | 9.4158 | Oxy1 (PSt7-10) | 2018-04-04 12:40 | default | 173.2816 | μmol/L | 30.4628 | °C | 998 | hPa | Humid | 35 | 0 | 0 | 21.3 | 66484.9706 | 314013.9425 | 30.8691 | 95
504391 | 2018-04-17 12:38 | 9.4322 | Oxy1 (PSt7-10) | 2018-04-04 12:40 | default | 173.1523 | μmol/L | 30.4641 | °C | 998 | hPa | Humid | 35 | 0 | 0 | 21.308 | 66480.3516 | 314015.5448 | 30.8691 | 95
504401 | 2018-04-17 12:38 | 9.4493 | Oxy1 (PSt7-10) | 2018-04-04 12:40 | default | 173.1946 | μmol/L | 30.4732 | °C | 998 | hPa | Humid | 35 | 0 | 0 | 21.302 | 66482.4099 | 314019.2042 | 30.8691 | 95
504411 | 2018-04-17 12:38 | 9.4659 | Oxy1 (PSt7-10) | 2018-04-04 12:40 | default | 173.2157 | μmol/L | 30.4693 | °C | 998 | hPa | Humid | 35 | 0 | 0 | 21.302 | 66477.3937 | 314014.8517 | 30.8691 | 95
504418 | 2018-04-17 12:38 | 9.4826 | Oxy1 (PSt7-10) | 2018-04-04 12:40 | default | 173.3072 | μmol/L | 30.4496 | °C | 998 | hPa | Humid | 35 | 0 | 0 | 21.303 | 66476.8578 | 314016.0141 | 30.8691 | 95
504431 | 2018-04-17 12:38 | 9.4995 | Oxy1 (PSt7-10) | 2018-04-04 12:40 | default | 173.3067 | μmol/L | 30.4525 | °C | 998 | hPa | Humid | 35 | 0 | 0 | 21.302 | 66473.8177 | 314014.2018 | 30.8691 | 95
504441 | 2018-04-17 12:38 | 9.5156 | Oxy1 (PSt7-10) | 2018-04-04 12:40 | default | 173.2291 | μmol/L | 30.4612 | °C | 998 | hPa | Humid | 35 | 0 | 0 | 21.304 | 66468.3051 | 314011.6071 | 30.8691 | 95
504451 | 2018-04-17 12:38 | 9.5322 | Oxy1 (PSt7-10) | 2018-04-04 12:40 | default | 173.2751 | μmol/L | 30.464 | °C | 998 | hPa | Humid | 35 | 0 | 0 | 21.3 | 66471.5861 | 314019.2077 | 30.8691 | 95
504461 | 2018-04-17 12:38 | 9.5491 | Oxy1 (PSt7-10) | 2018-04-04 12:40 | default | 173.3496 | μmol/L | 30.4474 | °C | 998 | hPa | Humid | 35 | 0 | 0 | 21.301 | 66464.5236 | 314019.4659 | 30.8691 | 95
504471 | 2018-04-17 12:38 | 9.5656 | Oxy1 (PSt7-10) | 2018-04-04 12:40 | default | 173.4968 | μmol/L | 30.4371 | °C | 998 | hPa | Humid | 35 | 0 | 0 | 21.295 | 66467.4515 | 314016.838 | 30.8691 | 95
504481 | 2018-04-17 12:38 | 9.5829 | Oxy1 (PSt7-10) | 2018-04-04 12:40 | default | 173.3623 | μmol/L | 30.4479 | °C | 998 | hPa | Humid | 35 | 0 | 0 | 21.3 | 66470.66 | 314012.4858 | 30.8691 | 95
504491 | 2018-04-17 12:38 | 9.5992 | Oxy1 (PSt7-10) | 2018-04-04 12:40 | default | 173.3169 | μmol/L | 30.4619 | °C | 998 | hPa | Humid | 35 | 0 | 0 | 21.298 | 66470.2011 | 314020.3593 | 30.8691 | 95
504501 | 2018-04-17 12:38 | 9.6159 | Oxy1 (PSt7-10) | 2018-04-04 12:40 | default | 173.1378 | μmol/L | 30.4837 | °C | 998 | hPa | Humid | 35 | 0 | 0 | 21.302 | 66458.1743 | 314017.0098 | 30.8691 | 95
504511 | 2018-04-17 12:38 | 9.6323 | Oxy1 (PSt7-10) | 2018-04-04 12:40 | default | 173.198 | μmol/L | 30.4839 | °C | 998 | hPa | Humid | 35 | 0 | 0 | 21.298 | 66457.0957 | 314009.2904 | 30.8691 | 95
504521 | 2018-04-17 12:38 | 9.6495 | Oxy1 (PSt7-10) | 2018-04-04 12:40 | default | 173.3141 | μmol/L | 30.4652 | °C | 998 | hPa | Humid | 35 | 0 | 0 | 21.297 | 66463.7903 | 314016.8937 | 30.8691 | 95
504531 | 2018-04-17 12:38 | 9.6661 | Oxy1 (PSt7-10) | 2018-04-04 12:40 | default | 173.3183 | μmol/L | 30.4616 | °C | 998 | hPa | Humid | 35 | 0 | 0 | 21.298 | 66455.9283 | 314003.9264 | 30.8691 | 95
504540 | 2018-04-17 12:38 | 9.6828 | Oxy1 (PSt7-10) | 2018-04-04 12:40 | default | 173.2857 | μmol/L | 30.4705 | °C | 998 | hPa | Humid | 35 | 0 | 0 | 21.297 | 66455.544 | 314011.2301 | 30.8691 | 95
504550 | 2018-04-17 12:38 | 9.6987 | Oxy1 (PSt7-10) | 2018-04-04 12:40 | default | 173.3845 | μmol/L | 30.4607 | °C | 998 | hPa | Humid | 35 | 0 | 0 | 21.294 | 66444.4243 | 313998.2942 | 30.8691 | 95
504561 | 2018-04-17 12:38 | 9.7162 | Oxy1 (PSt7-10) | 2018-04-04 12:40 | default | 173.2652 | μmol/L | 30.4714 | °C | 998 | hPa | Humid | 35 | 0 | 0 | 21.298 | 66452.7287 | 313998.0832 | 30.8691 | 95
504571 | 2018-04-17 12:38 | 9.7326 | Oxy1 (PSt7-10) | 2018-04-04 12:40 | default | 173.333 | μmol/L | 30.4504 | °C | 998 | hPa | Humid | 35 | 0 | 0 | 21.301 | 66450.4591 | 314002.3536 | 30.8691 | 95
504581 | 2018-04-17 12:38 | 9.749 | Oxy1 (PSt7-10) | 2018-04-04 12:40 | default | 173.3815 | μmol/L | 30.4584 | °C | 998 | hPa | Humid | 35 | 0 | 0 | 21.295 | 66452.9323 | 314011.3162 | 30.8691 | 95
504585 | 2018-04-17 12:38 | 9.7657 | Oxy1 (PSt7-10) | 2018-04-04 12:40 | default | 173.3221 | μmol/L | 30.4666 | °C | 998 | hPa | Humid | 35 | 0 | 0 | 21.296 | 66440.7783 | 314000.3294 | 30.8691 | 95
504601 | 2018-04-17 12:38 | 9.7824 | Oxy1 (PSt7-10) | 2018-04-04 12:40 | default | 173.3057 | μmol/L | 30.4668 | °C | 998 | hPa | Humid | 35 | 0 | 0 | 21.297 | 66445.2663 | 313987.5999 | 30.8691 | 95
504611 | 2018-04-17 12:38 | 9.7995 | Oxy1 (PSt7-10) | 2018-04-04 12:40 | default | 173.417 | μmol/L | 30.4547 | °C | 998 | hPa | Humid | 35 | 0 | 0 | 21.294 | 66449.5584 | 314002.2755 | 30.8691 | 95
504621 | 2018-04-17 12:38 | 9.8162 | Oxy1 (PSt7-10) | 2018-04-04 12:40 | default | 173.3897 | μmol/L | 30.4626 | °C | 998 | hPa | Humid | 35 | 0 | 0 | 21.293 | 66439.0442 | 313984.0012 | 30.8691 | 95
504628 | 2018-04-17 12:38 | 9.8321 | Oxy1 (PSt7-10) | 2018-04-04 12:40 | default | 173.3646 | μmol/L | 30.4615 | °C | 998 | hPa | Humid | 35 | 0 | 0 | 21.295 | 66426.8935 | 313983.8773 | 30.8691 | 95
504640 | 2018-04-17 12:38 | 9.8496 | Oxy1 (PSt7-10) | 2018-04-04 12:40 | default | 173.4246 | μmol/L | 30.4561 | °C | 998 | hPa | Humid | 35 | 0 | 0 | 21.293 | 66435.2853 | 313991.2102 | 30.8691 | 95
504646 | 2018-04-17 12:38 | 9.8659 | Oxy1 (PSt7-10) | 2018-04-04 12:40 | default | 173.3204 | μmol/L | 30.4641 | °C | 998 | hPa | Humid | 35 | 0 | 0 | 21.297 | 66442.8777 | 313990.4711 | 30.8691 | 95
504661 | 2018-04-17 12:38 | 9.8827 | Oxy1 (PSt7-10) | 2018-04-04 12:40 | default | 173.3473 | μmol/L | 30.476 | °C | 998 | hPa | Humid | 35 | 0 | 0 | 21.291 | 66427.1766 | 313997.7682 | 30.8691 | 95
504671 | 2018-04-17 12:38 | 9.899 | Oxy1 (PSt7-10) | 2018-04-04 12:40 | default | 173.4024 | μmol/L | 30.4659 | °C | 998 | hPa | Humid | 35 | 0 | 0 | 21.291 | 66430.4769 | 314001.7587 | 30.8691 | 95
504680 | 2018-04-17 12:38 | 9.9157 | Oxy1 (PSt7-10) | 2018-04-04 12:40 | default | 173.4645 | μmol/L | 30.4657 | °C | 998 | hPa | Humid | 35 | 0 | 0 | 21.287 | 66423.7085 | 313989.1422 | 30.8691 | 95
504691 | 2018-04-17 12:38 | 9.9328 | Oxy1 (PSt7-10) | 2018-04-04 12:40 | default | 173.4042 | μmol/L | 30.4684 | °C | 998 | hPa | Humid | 35 | 0 | 0 | 21.29 | 66433.0804 | 313982.8464 | 30.8691 | 95
504700 | 2018-04-17 12:38 | 9.9494 | Oxy1 (PSt7-10) | 2018-04-04 12:40 | default | 173.3139 | μmol/L | 30.4907 | °C | 998 | hPa | Humid | 35 | 0 | 0 | 21.288 | 66434.9079 | 313994.1615 | 30.8691 | 95
504711 | 2018-04-17 12:38 | 9.9657 | Oxy1 (PSt7-10) | 2018-04-04 12:40 | default | 173.4276 | μmol/L | 30.4669 | °C | 998 | hPa | Humid | 35 | 0 | 0 | 21.289 | 66423.2037 | 313993.1695 | 30.8691 | 95
504721 | 2018-04-17 12:38 | 9.9825 | Oxy1 (PSt7-10) | 2018-04-04 12:40 | default | 173.4404 | μmol/L | 30.4588 | °C | 998 | hPa | Humid | 35 | 0 | 0 | 21.291 | 66418.3916 | 313994.2218 | 30.8691 | 95
504729 | 2018-04-17 12:38 | 9.9995 | Oxy1 (PSt7-10) | 2018-04-04 12:40 | default | 173.3937 | μmol/L | 30.4844 | °C | 998 | hPa | Humid | 35 | 0 | 0 | 21.285 | 66413.3817 | 313994.6593 | 30.8691 | 95
504734 | 2018-04-17 12:38 | 10.0163 | Oxy1 (PSt7-10) | 2018-04-04 12:40 | default | 173.4096 | μmol/L | 30.473 | °C | 998 | hPa | Humid | 35 | 0 | 0 | 21.288 | 66412.0786 | 313989.9989 | 30.8691 | 95
504749 | 2018-04-17 12:38 | 10.0323 | Oxy1 (PSt7-10) | 2018-04-04 12:40 | default | 173.4146 | μmol/L | 30.4721 | °C | 998 | hPa | Humid | 35 | 0 | 0 | 21.288 | 66408.9425 | 313990.7701 | 30.8691 | 95
504761 | 2018-04-17 12:38 | 10.049 | Oxy1 (PSt7-10) | 2018-04-04 12:40 | default | 173.4823 | μmol/L | 30.4539 | °C | 998 | hPa | Humid | 35 | 0 | 0 | 21.29 | 66409.0627 | 313989.4769 | 30.8691 | 95
504771 | 2018-04-17 12:38 | 10.0657 | Oxy1 (PSt7-10) | 2018-04-04 12:40 | default | 173.4312 | μmol/L | 30.4747 | °C | 998 | hPa | Humid | 35 | 0 | 0 | 21.286 | 66396.8929 | 313991.4765 | 30.8691 | 95
504781 | 2018-04-17 12:38 | 10.0829 | Oxy1 (PSt7-10) | 2018-04-04 12:40 | default | 173.5549 | μmol/L | 30.466 | °C | 998 | hPa | Humid | 35 | 0 | 0 | 21.281 | 66401.4417 | 313981.5744 | 30.8691 | 95
504791 | 2018-04-17 12:38 | 10.0992 | Oxy1 (PSt7-10) | 2018-04-04 12:40 | default | 173.4216 | μmol/L | 30.4708 | °C | 998 | hPa | Humid | 35 | 0 | 0 | 21.288 | 66402.3592 | 313985.3807 | 30.8691 | 95
504801 | 2018-04-17 12:38 | 10.116 | Oxy1 (PSt7-10) | 2018-04-04 12:40 | default | 173.5611 | μmol/L | 30.4563 | °C | 998 | hPa | Humid | 35 | 0 | 0 | 21.284 | 66398.4643 | 313997.9656 | 30.8691 | 95
504811 | 2018-04-17 12:38 | 10.1325 | Oxy1 (PSt7-10) | 2018-04-04 12:40 | default | 173.5749 | μmol/L | 30.4707 | °C | 998 | hPa | Humid | 35 | 0 | 0 | 21.278 | 66402.2509 | 313993.3496 | 30.8691 | 95
504821 | 2018-04-17 12:38 | 10.149 | Oxy1 (PSt7-10) | 2018-04-04 12:40 | default | 173.4441 | μmol/L | 30.4723 | °C | 998 | hPa | Humid | 35 | 0 | 0 | 21.286 | 66399.7827 | 313990.9643 | 30.8691 | 95
504831 | 2018-04-17 12:38 | 10.1664 | Oxy1 (PSt7-10) | 2018-04-04 12:40 | default | 173.5213 | μmol/L | 30.4637 | °C | 998 | hPa | Humid | 35 | 0 | 0 | 21.284 | 66385.8445 | 313977.9119 | 30.8691 | 95
504840 | 2018-04-17 12:38 | 10.1821 | Oxy1 (PSt7-10) | 2018-04-04 12:40 | default | 173.5266 | μmol/L | 30.4684 | °C | 998 | hPa | Humid | 35 | 0 | 0 | 21.282 | 66384.3443 | 313968.8242 | 30.8691 | 95
504848 | 2018-04-17 12:39 | 10.1991 | Oxy1 (PSt7-10) | 2018-04-04 12:40 | default | 173.6364 | μmol/L | 30.4537 | °C | 998 | hPa | Humid | 35 | 0 | 0 | 21.28 | 66394.2546 | 313971.6329 | 30.8691 | 95
504852 | 2018-04-17 12:39 | 10.2158 | Oxy1 (PSt7-10) | 2018-04-04 12:40 | default | 173.4649 | μmol/L | 30.4713 | °C | 998 | hPa | Humid | 35 | 0 | 0 | 21.285 | 66369.8601 | 313976.0929 | 30.8691 | 95
504865 | 2018-04-17 12:39 | 10.2328 | Oxy1 (PSt7-10) | 2018-04-04 12:40 | default | 173.5156 | μmol/L | 30.4647 | °C | 998 | hPa | Humid | 35 | 0 | 0 | 21.284 | 66385.537 | 313988.6194 | 30.8691 | 95
504881 | 2018-04-17 12:39 | 10.2492 | Oxy1 (PSt7-10) | 2018-04-04 12:40 | default | 173.5206 | μmol/L | 30.4751 | °C | 998 | hPa | Humid | 35 | 0 | 0 | 21.28 | 66374.8302 | 313975.2066 | 30.8691 | 95
504889 | 2018-04-17 12:39 | 10.266 | Oxy1 (PSt7-10) | 2018-04-04 12:40 | default | 173.7913 | μmol/L | 30.4478 | °C | 998 | hPa | Humid | 35 | 0 | 0 | 21.272 | 66386.2931 | 313989.6065 | 30.8691 | 95
504901 | 2018-04-17 12:39 | 10.2822 | Oxy1 (PSt7-10) | 2018-04-04 12:40 | default | 173.6974 | μmol/L | 30.4594 | °C | 998 | hPa | Humid | 35 | 0 | 0 | 21.274 | 66374.0618 | 313984.552 | 30.8691 | 95
504911 | 2018-04-17 12:39 | 10.2989 | Oxy1 (PSt7-10) | 2018-04-04 12:40 | default | 173.525 | μmol/L | 30.4828 | °C | 998 | hPa | Humid | 35 | 0 | 0 | 21.277 | 66375.1875 | 313973.1735 | 30.8691 | 95
504921 | 2018-04-17 12:39 | 10.3162 | Oxy1 (PSt7-10) | 2018-04-04 12:40 | default | 173.5394 | μmol/L | 30.4688 | °C | 998 | hPa | Humid | 35 | 0 | 0 | 21.281 | 66374.7358 | 313978.7739 | 30.8691 | 95
504931 | 2018-04-17 12:39 | 10.3324 | Oxy1 (PSt7-10) | 2018-04-04 12:40 | default | 173.6514 | μmol/L | 30.4764 | °C | 998 | hPa | Humid | 35 | 0 | 0 | 21.271 | 66362.6372 | 313970.977 | 30.8691 | 95
504941 | 2018-04-17 12:39 | 10.3495 | Oxy1 (PSt7-10) | 2018-04-04 12:40 | default | 173.7129 | μmol/L | 30.4679 | °C | 998 | hPa | Humid | 35 | 0 | 0 | 21.27 | 66368.783 | 313981.7183 | 30.8691 | 95
504951 | 2018-04-17 12:39 | 10.3661 | Oxy1 (PSt7-10) | 2018-04-04 12:40 | default | 173.693 | μmol/L | 30.4489 | °C | 998 | hPa | Humid | 35 | 0 | 0 | 21.278 | 66360.6364 | 313982.0599 | 30.8691 | 95
504961 | 2018-04-17 12:39 | 10.3826 | Oxy1 (PSt7-10) | 2018-04-04 12:40 | default | 173.8284 | μmol/L | 30.4409 | °C | 998 | hPa | Humid | 35 | 0 | 0 | 21.272 | 66351.3672 | 313972.7318 | 30.8691 | 95
504971 | 2018-04-17 12:39 | 10.3992 | Oxy1 (PSt7-10) | 2018-04-04 12:40 | default | 173.5542 | μmol/L | 30.483 | °C | 998 | hPa | Humid | 35 | 0 | 0 | 21.275 | 66361.2667 | 313979.1818 | 30.8691 | 95
504981 | 2018-04-17 12:39 | 10.4161 | Oxy1 (PSt7-10) | 2018-04-04 12:40 | default | 173.6399 | μmol/L | 30.4616 | °C | 998 | hPa | Humid | 35 | 0 | 0 | 21.277 | 66353.7857 | 313978.0937 | 30.8691 | 95
504991 | 2018-04-17 12:39 | 10.4322 | Oxy1 (PSt7-10) | 2018-04-04 12:40 | default | 173.7214 | μmol/L | 30.4635 | °C | 998 | hPa | Humid | 35 | 0 | 0 | 21.271 | 66355.7048 | 313970.9732 | 30.8691 | 95
505001 | 2018-04-17 12:39 | 10.4494 | Oxy1 (PSt7-10) | 2018-04-04 12:40 | default | 173.6479 | μmol/L | 30.4686 | °C | 998 | hPa | Humid | 35 | 0 | 0 | 21.274 | 66350.8862 | 313973.6188 | 30.8691 | 95
505011 | 2018-04-17 12:39 | 10.4654 | Oxy1 (PSt7-10) | 2018-04-04 12:40 | default | 173.6539 | μmol/L | 30.4505 | °C | 998 | hPa | Humid | 35 | 0 | 0 | 21.28 | 66343.572 | 313958.8032 | 30.8691 | 95
505021 | 2018-04-17 12:39 | 10.4825 | Oxy1 (PSt7-10) | 2018-04-04 12:40 | default | 173.6849 | μmol/L | 30.4674 | °C | 998 | hPa | Humid | 35 | 0 | 0 | 21.272 | 66339.9942 | 313963.1457 | 30.8691 | 95
505031 | 2018-04-17 12:39 | 10.4989 | Oxy1 (PSt7-10) | 2018-04-04 12:40 | default | 173.7501 | μmol/L | 30.4497 | °C | 998 | hPa | Humid | 35 | 0 | 0 | 21.274 | 66353.2384 | 313967.4331 | 30.8691 | 95
505041 | 2018-04-17 12:39 | 10.5159 | Oxy1 (PSt7-10) | 2018-04-04 12:40 | default | 173.7481 | μmol/L | 30.4501 | °C | 998 | hPa | Humid | 35 | 0 | 0 | 21.274 | 66342.0136 | 313962.0502 | 30.8691 | 95
505045 | 2018-04-17 12:39 | 10.5321 | Oxy1 (PSt7-10) | 2018-04-04 12:40 | default | 173.7097 | μmol/L | 30.4685 | °C | 998 | hPa | Humid | 35 | 0 | 0 | 21.27 | 66344.5804 | 313973.6121 | 30.8691 | 95
505059 | 2018-04-17 12:39 | 10.5499 | Oxy1 (PSt7-10) | 2018-04-04 12:40 | default | 173.5543 | μmol/L | 30.4802 | °C | 998 | hPa | Humid | 35 | 0 | 0 | 21.276 | 66345.9081 | 313975.7795 | 30.8691 | 95
505067 | 2018-04-17 12:39 | 10.5654 | Oxy1 (PSt7-10) | 2018-04-04 12:40 | default | 173.6271 | μmol/L | 30.4752 | °C | 998 | hPa | Humid | 35 | 0 | 0 | 21.273 | 66337.4015 | 313952.3646 | 30.8691 | 95
505081 | 2018-04-17 12:39 | 10.5827 | Oxy1 (PSt7-10) | 2018-04-04 12:40 | default | 173.5913 | μmol/L | 30.4846 | °C | 998 | hPa | Humid | 35 | 0 | 0 | 21.272 | 66337.4388 | 313963.0529 | 30.8691 | 95
505085 | 2018-04-17 12:39 | 10.5989 | Oxy1 (PSt7-10) | 2018-04-04 12:40 | default | 173.7044 | μmol/L | 30.4807 | °C | 998 | hPa | Humid | 35 | 0 | 0 | 21.266 | 66340.5405 | 313976.0422 | 30.8691 | 95
505101 | 2018-04-17 12:39 | 10.6155 | Oxy1 (PSt7-10) | 2018-04-04 12:40 | default | 173.6658 | μmol/L | 30.4879 | °C | 998 | hPa | Humid | 35 | 0 | 0 | 21.266 | 66334.8232 | 313977.0875 | 30.8691 | 95
505109 | 2018-04-17 12:39 | 10.6327 | Oxy1 (PSt7-10) | 2018-04-04 12:40 | default | 173.7543 | μmol/L | 30.48 | °C | 998 | hPa | Humid | 35 | 0 | 0 | 21.263 | 66327.8797 | 313971.2859 | 30.8691 | 95
505121 | 2018-04-17 12:39 | 10.6488 | Oxy1 (PSt7-10) | 2018-04-04 12:40 | default | 173.7231 | μmol/L | 30.4773 | °C | 998 | hPa | Humid | 35 | 0 | 0 | 21.266 | 66333.3596 | 313972.8197 | 30.8691 | 95
505122 | 2018-04-17 12:39 | 10.6661 | Oxy1 (PSt7-10) | 2018-04-04 12:40 | default | 173.6975 | μmol/L | 30.4792 | °C | 998 | hPa | Humid | 35 | 0 | 0 | 21.267 | 66322.3073 | 313966.6927 | 30.8691 | 95
505141 | 2018-04-17 12:39 | 10.6823 | Oxy1 (PSt7-10) | 2018-04-04 12:40 | default | 173.6259 | μmol/L | 30.4726 | °C | 998 | hPa | Humid | 35 | 0 | 0 | 21.274 | 66323.8447 | 313957.9973 | 30.8691 | 95
505150 | 2018-04-17 12:39 | 10.6988 | Oxy1 (PSt7-10) | 2018-04-04 12:40 | default | 173.7708 | μmol/L | 30.4657 | °C | 998 | hPa | Humid | 35 | 0 | 0 | 21.267 | 66322.3586 | 313966.2152 | 30.8691 | 95
505161 | 2018-04-17 12:39 | 10.716 | Oxy1 (PSt7-10) | 2018-04-04 12:40 | default | 173.7225 | μmol/L | 30.4887 | °C | 998 | hPa | Humid | 35 | 0 | 0 | 21.262 | 66327.0646 | 313958.0117 | 30.8691 | 95
505167 | 2018-04-17 12:39 | 10.7324 | Oxy1 (PSt7-10) | 2018-04-04 12:40 | default | 173.7472 | μmol/L | 30.4729 | °C | 998 | hPa | Humid | 35 | 0 | 0 | 21.266 | 66307.3068 | 313959.301 | 30.8691 | 95
505180 | 2018-04-17 12:39 | 10.7494 | Oxy1 (PSt7-10) | 2018-04-04 12:40 | default | 173.7051 | μmol/L | 30.4891 | °C | 998 | hPa | Humid | 35 | 0 | 0 | 21.263 | 66308.1402 | 313958.5295 | 30.8691 | 95
505191 | 2018-04-17 12:39 | 10.7658 | Oxy1 (PSt7-10) | 2018-04-04 12:40 | default | 173.8161 | μmol/L | 30.4658 | °C | 998 | hPa | Humid | 35 | 0 | 0 | 21.264 | 66308.3666 | 313957.7727 | 30.8691 | 95
505201 | 2018-04-17 12:39 | 10.7824 | Oxy1 (PSt7-10) | 2018-04-04 12:40 | default | 173.8392 | μmol/L | 30.4729 | °C | 998 | hPa | Humid | 35 | 0 | 0 | 21.26 | 66308.7311 | 313962.2046 | 30.8691 | 95
505206 | 2018-04-17 12:39 | 10.799 | Oxy1 (PSt7-10) | 2018-04-04 12:40 | default | 173.7959 | μmol/L | 30.4695 | °C | 998 | hPa | Humid | 35 | 0 | 0 | 21.264 | 66304.2596 | 313952.3823 | 30.8691 | 95
505221 | 2018-04-17 12:39 | 10.8157 | Oxy1 (PSt7-10) | 2018-04-04 12:40 | default | 173.7923 | μmol/L | 30.4674 | °C | 998 | hPa | Humid | 35 | 0 | 0 | 21.265 | 66295.8809 | 313946.1095 | 30.8691 | 95
505231 | 2018-04-17 12:39 | 10.8325 | Oxy1 (PSt7-10) | 2018-04-04 12:40 | default | 173.9047 | μmol/L | 30.4636 | °C | 998 | hPa | Humid | 35 | 0 | 0 | 21.259 | 66294.9871 | 313956.0001 | 30.8691 | 95
505241 | 2018-04-17 12:39 | 10.849 | Oxy1 (PSt7-10) | 2018-04-04 12:40 | default | 173.8122 | μmol/L | 30.4778 | °C | 998 | hPa | Humid | 35 | 0 | 0 | 21.26 | 66301.6895 | 313953.3554 | 30.8691 | 95
505243 | 2018-04-17 12:39 | 10.8657 | Oxy1 (PSt7-10) | 2018-04-04 12:40 | default | 173.8711 | μmol/L | 30.4698 | °C | 998 | hPa | Humid | 35 | 0 | 0 | 21.259 | 66293.755 | 313931.5735 | 30.8691 | 95
505261 | 2018-04-17 12:39 | 10.8821 | Oxy1 (PSt7-10) | 2018-04-04 12:40 | default | 173.9522 | μmol/L | 30.4605 | °C | 998 | hPa | Humid | 35 | 0 | 0 | 21.257 | 66295.4563 | 313945.1061 | 30.8691 | 95
505271 | 2018-04-17 12:39 | 10.8992 | Oxy1 (PSt7-10) | 2018-04-04 12:40 | default | 173.7998 | μmol/L | 30.4858 | °C | 998 | hPa | Humid | 35 | 0 | 0 | 21.258 | 66287.6087 | 313942.7437 | 30.8691 | 95
505279 | 2018-04-17 12:39 | 10.9158 | Oxy1 (PSt7-10) | 2018-04-04 12:40 | default | 173.6947 | μmol/L | 30.4995 | °C | 998 | hPa | Humid | 35 | 0 | 0 | 21.26 | 66299.3641 | 313946.5825 | 30.8691 | 95
505290 | 2018-04-17 12:39 | 10.9322 | Oxy1 (PSt7-10) | 2018-04-04 12:40 | default | 173.7904 | μmol/L | 30.4903 | °C | 998 | hPa | Humid | 35 | 0 | 0 | 21.257 | 66289.3834 | 313945.2672 | 30.8691 | 95
505301 | 2018-04-17 12:39 | 10.9494 | Oxy1 (PSt7-10) | 2018-04-04 12:40 | default | 173.812 | μmol/L | 30.4779 | °C | 998 | hPa | Humid | 35 | 0 | 0 | 21.26 | 66281.8683 | 313957.4263 | 30.8691 | 95
505311 | 2018-04-17 12:39 | 10.9659 | Oxy1 (PSt7-10) | 2018-04-04 12:40 | default | 173.9196 | μmol/L | 30.4778 | °C | 998 | hPa | Humid | 35 | 0 | 0 | 21.253 | 66283.716 | 313930.834 | 30.8691 | 95
505313 | 2018-04-17 12:39 | 10.9826 | Oxy1 (PSt7-10) | 2018-04-04 12:40 | default | 173.8159 | μmol/L | 30.48 | °C | 998 | hPa | Humid | 35 | 0 | 0 | 21.259 | 66288.0206 | 313928.6511 | 30.8691 | 95
505331 | 2018-04-17 12:39 | 10.9995 | Oxy1 (PSt7-10) | 2018-04-04 12:40 | default | 173.9125 | μmol/L | 30.4707 | °C | 998 | hPa | Humid | 35 | 0 | 0 | 21.256 | 66273.3614 | 313932.0012 | 30.8691 | 95
505341 | 2018-04-17 12:39 | 11.0161 | Oxy1 (PSt7-10) | 2018-04-04 12:40 | default | 173.8552 | μmol/L | 30.4756 | °C | 998 | hPa | Humid | 35 | 0 | 0 | 21.258 | 66276.9324 | 313937.6371 | 30.8691 | 95
505344 | 2018-04-17 12:39 | 11.0327 | Oxy1 (PSt7-10) | 2018-04-04 12:40 | default | 173.8259 | μmol/L | 30.4866 | °C | 998 | hPa | Humid | 35 | 0 | 0 | 21.256 | 66274.9378 | 313937.0878 | 30.8691 | 95
505361 | 2018-04-17 12:39 | 11.0492 | Oxy1 (PSt7-10) | 2018-04-04 12:40 | default | 173.8432 | μmol/L | 30.4834 | °C | 998 | hPa | Humid | 35 | 0 | 0 | 21.256 | 66267.691 | 313940.2268 | 30.8691 | 95
505371 | 2018-04-17 12:39 | 11.0662 | Oxy1 (PSt7-10) | 2018-04-04 12:40 | default | 173.9496 | μmol/L | 30.4638 | °C | 998 | hPa | Humid | 35 | 0 | 0 | 21.256 | 66275.7481 | 313948.8543 | 30.8691 | 95
505375 | 2018-04-17 12:39 | 11.0824 | Oxy1 (PSt7-10) | 2018-04-04 12:40 | default | 173.9647 | μmol/L | 30.4667 | °C | 998 | hPa | Humid | 35 | 0 | 0 | 21.254 | 66263.7821 | 313946.652 | 30.8691 | 95
505391 | 2018-04-17 12:39 | 11.1 | Oxy1 (PSt7-10) | 2018-04-04 12:40 | default | 173.8836 | μmol/L | 30.4703 | °C | 998 | hPa | Humid | 35 | 0 | 0 | 21.258 | 66266.0542 | 313952.5082 | 30.8691 | 95
505401 | 2018-04-17 12:39 | 11.1158 | Oxy1 (PSt7-10) | 2018-04-04 12:40 | default | 173.9688 | μmol/L | 30.4744 | °C | 998 | hPa | Humid | 35 | 0 | 0 | 21.251 | 66263.8364 | 313953.2077 | 30.8691 | 95
505411 | 2018-04-17 12:39 | 11.1324 | Oxy1 (PSt7-10) | 2018-04-04 12:40 | default | 173.9534 | μmol/L | 30.466 | °C | 998 | hPa | Humid | 35 | 0 | 0 | 21.255 | 66265.9757 | 313952.4775 | 30.8691 | 95
505421 | 2018-04-17 12:39 | 11.1489 | Oxy1 (PSt7-10) | 2018-04-04 12:40 | default | 174.0451 | μmol/L | 30.4604 | °C | 998 | hPa | Humid | 35 | 0 | 0 | 21.251 | 66259.007 | 313936.7599 | 30.8691 | 95
505431 | 2018-04-17 12:39 | 11.1657 | Oxy1 (PSt7-10) | 2018-04-04 12:40 | default | 173.9765 | μmol/L | 30.4758 | °C | 998 | hPa | Humid | 35 | 0 | 0 | 21.25 | 66250.5351 | 313936.2432 | 30.8691 | 95
505441 | 2018-04-17 12:39 | 11.1825 | Oxy1 (PSt7-10) | 2018-04-04 12:40 | default | 173.8765 | μmol/L | 30.4801 | °C | 998 | hPa | Humid | 35 | 0 | 0 | 21.255 | 66255.1517 | 313948.8004 | 30.8691 | 95
505451 | 2018-04-17 12:40 | 11.1991 | Oxy1 (PSt7-10) | 2018-04-04 12:40 | default | 173.9658 | μmol/L | 30.4834 | °C | 998 | hPa | Humid | 35 | 0 | 0 | 21.248 | 66259.145 | 313938.3438 | 30.8691 | 95
505459 | 2018-04-17 12:40 | 11.2156 | Oxy1 (PSt7-10) | 2018-04-04 12:40 | default | 173.7873 | μmol/L | 30.5078 | °C | 998 | hPa | Humid | 35 | 0 | 0 | 21.251 | 66251.1981 | 313940.9569 | 30.8691 | 95
505471 | 2018-04-17 12:40 | 11.2326 | Oxy1 (PSt7-10) | 2018-04-04 12:40 | default | 173.9679 | μmol/L | 30.4802 | °C | 998 | hPa | Humid | 35 | 0 | 0 | 21.249 | 66245.949 | 313950.468 | 30.8691 | 95
505481 | 2018-04-17 12:40 | 11.2489 | Oxy1 (PSt7-10) | 2018-04-04 12:40 | default | 173.8849 | μmol/L | 30.4955 | °C | 998 | hPa | Humid | 35 | 0 | 0 | 21.249 | 66246.3453 | 313951.3398 | 30.8691 | 95
505491 | 2018-04-17 12:40 | 11.2656 | Oxy1 (PSt7-10) | 2018-04-04 12:40 | default | 173.974 | μmol/L | 30.4876 | °C | 998 | hPa | Humid | 35 | 0 | 0 | 21.246 | 66242.8419 | 313947.2154 | 30.8691 | 95
505501 | 2018-04-17 12:40 | 11.2822 | Oxy1 (PSt7-10) | 2018-04-04 12:40 | default | 173.9954 | μmol/L | 30.4808 | °C | 998 | hPa | Humid | 35 | 0 | 0 | 21.247 | 66236.5589 | 313951.9129 | 30.8691 | 95
505511 | 2018-04-17 12:40 | 11.2995 | Oxy1 (PSt7-10) | 2018-04-04 12:40 | default | 174.0937 | μmol/L | 30.4599 | °C | 998 | hPa | Humid | 35 | 0 | 0 | 21.248 | 66236.5231 | 313952.0885 | 30.8691 | 95
505521 | 2018-04-17 12:40 | 11.3156 | Oxy1 (PSt7-10) | 2018-04-04 12:40 | default | 174.0339 | μmol/L | 30.4766 | °C | 998 | hPa | Humid | 35 | 0 | 0 | 21.246 | 66230.4086 | 313952.0718 | 30.8691 | 95
505531 | 2018-04-17 12:40 | 11.3329 | Oxy1 (PSt7-10) | 2018-04-04 12:40 | default | 174.0454 | μmol/L | 30.4716 | °C | 998 | hPa | Humid | 35 | 0 | 0 | 21.247 | 66235.414 | 313950.2295 | 30.8691 | 95
505541 | 2018-04-17 12:40 | 11.3492 | Oxy1 (PSt7-10) | 2018-04-04 12:40 | default | 174.0409 | μmol/L | 30.4781 | °C | 998 | hPa | Humid | 35 | 0 | 0 | 21.245 | 66223.1528 | 313945.1899 | 30.8691 | 95
505551 | 2018-04-17 12:40 | 11.3654 | Oxy1 (PSt7-10) | 2018-04-04 12:40 | default | 173.8966 | μmol/L | 30.5018 | °C | 998 | hPa | Humid | 35 | 0 | 0 | 21.246 | 66233.2583 | 313941.656 | 30.8691 | 95
505561 | 2018-04-17 12:40 | 11.3828 | Oxy1 (PSt7-10) | 2018-04-04 12:40 | default | 173.9973 | μmol/L | 30.4946 | °C | 998 | hPa | Humid | 35 | 0 | 0 | 21.242 | 66229.7574 | 313938.2821 | 30.8691 | 95
505571 | 2018-04-17 12:40 | 11.3993 | Oxy1 (PSt7-10) | 2018-04-04 12:40 | default | 174.017 | μmol/L | 30.4684 | °C | 998 | hPa | Humid | 35 | 0 | 0 | 21.25 | 66217.7311 | 313937.7878 | 30.8691 | 95
505576 | 2018-04-17 12:40 | 11.4157 | Oxy1 (PSt7-10) | 2018-04-04 12:40 | default | 174.1474 | μmol/L | 30.4698 | °C | 998 | hPa | Humid | 35 | 0 | 0 | 21.241 | 66212.2245 | 313938.5157 | 30.8691 | 95
505591 | 2018-04-17 12:40 | 11.4329 | Oxy1 (PSt7-10) | 2018-04-04 12:40 | default | 174.2237 | μmol/L | 30.453 | °C | 998 | hPa | Humid | 35 | 0 | 0 | 21.242 | 66216.9113 | 313930.7775 | 30.8691 | 95
505601 | 2018-04-17 12:40 | 11.4493 | Oxy1 (PSt7-10) | 2018-04-04 12:40 | default | 173.9983 | μmol/L | 30.4803 | °C | 998 | hPa | Humid | 35 | 0 | 0 | 21.247 | 66221.4182 | 313930.0495 | 30.8691 | 95
505610 | 2018-04-17 12:40 | 11.4657 | Oxy1 (PSt7-10) | 2018-04-04 12:40 | default | 174.0225 | μmol/L | 30.4815 | °C | 998 | hPa | Humid | 35 | 0 | 0 | 21.245 | 66213.6239 | 313936.2561 | 30.8691 | 95
505621 | 2018-04-17 12:40 | 11.4829 | Oxy1 (PSt7-10) | 2018-04-04 12:40 | default | 174.0417 | μmol/L | 30.4751 | °C | 998 | hPa | Humid | 35 | 0 | 0 | 21.246 | 66210.5811 | 313943.8513 | 30.8691 | 95
505631 | 2018-04-17 12:40 | 11.4992 | Oxy1 (PSt7-10) | 2018-04-04 12:40 | default | 174.0888 | μmol/L | 30.4665 | °C | 998 | hPa | Humid | 35 | 0 | 0 | 21.246 | 66213.4244 | 313929.507 | 30.8691 | 95
505641 | 2018-04-17 12:40 | 11.5159 | Oxy1 (PSt7-10) | 2018-04-04 12:40 | default | 174.0954 | μmol/L | 30.485 | °C | 998 | hPa | Humid | 35 | 0 | 0 | 21.239 | 66208.0352 | 313945.2216 | 30.8691 | 95
505651 | 2018-04-17 12:40 | 11.5327 | Oxy1 (PSt7-10) | 2018-04-04 12:40 | default | 174.1713 | μmol/L | 30.4824 | °C | 998 | hPa | Humid | 35 | 0 | 0 | 21.235 | 66201.5961 | 313929.4642 | 30.8691 | 95
505661 | 2018-04-17 12:40 | 11.5489 | Oxy1 (PSt7-10) | 2018-04-04 12:40 | default | 174.0164 | μmol/L | 30.4798 | °C | 998 | hPa | Humid | 35 | 0 | 0 | 21.246 | 66207.1483 | 313942.9925 | 30.8691 | 95
505670 | 2018-04-17 12:40 | 11.566 | Oxy1 (PSt7-10) | 2018-04-04 12:40 | default | 174.0542 | μmol/L | 30.4841 | °C | 998 | hPa | Humid | 35 | 0 | 0 | 21.242 | 66205.014 | 313933.742 | 30.8691 | 95
505681 | 2018-04-17 12:40 | 11.5822 | Oxy1 (PSt7-10) | 2018-04-04 12:40 | default | 174.0485 | μmol/L | 30.4852 | °C | 998 | hPa | Humid | 35 | 0 | 0 | 21.242 | 66201.0458 | 313924.8777 | 30.8691 | 95
505687 | 2018-04-17 12:40 | 11.5989 | Oxy1 (PSt7-10) | 2018-04-04 12:40 | default | 174.0657 | μmol/L | 30.4877 | °C | 998 | hPa | Humid | 35 | 0 | 0 | 21.24 | 66194.7794 | 313924.7535 | 30.8691 | 95
505701 | 2018-04-17 12:40 | 11.6163 | Oxy1 (PSt7-10) | 2018-04-04 12:40 | default | 174.0854 | μmol/L | 30.4897 | °C | 998 | hPa | Humid | 35 | 0 | 0 | 21.238 | 66193.5782 | 313941.6958 | 30.8691 | 95
505711 | 2018-04-17 12:40 | 11.6326 | Oxy1 (PSt7-10) | 2018-04-04 12:40 | default | 174.147 | μmol/L | 30.4756 | °C | 998 | hPa | Humid | 35 | 0 | 0 | 21.239 | 66206.3326 | 313937.3591 | 30.8691 | 95
505721 | 2018-04-17 12:40 | 11.6491 | Oxy1 (PSt7-10) | 2018-04-04 12:40 | default | 174.1626 | μmol/L | 30.4812 | °C | 998 | hPa | Humid | 35 | 0 | 0 | 21.236 | 66185.5683 | 313935.7299 | 30.8691 | 95
505731 | 2018-04-17 12:40 | 11.6661 | Oxy1 (PSt7-10) | 2018-04-04 12:40 | default | 174.1631 | μmol/L | 30.4811 | °C | 998 | hPa | Humid | 35 | 0 | 0 | 21.236 | 66189.103 | 313924.1346 | 30.8691 | 95
505741 | 2018-04-17 12:40 | 11.6825 | Oxy1 (PSt7-10) | 2018-04-04 12:40 | default | 174.2006 | μmol/L | 30.4855 | °C | 998 | hPa | Humid | 35 | 0 | 0 | 21.232 | 66184.1543 | 313921.4787 | 30.8691 | 95
505751 | 2018-04-17 12:40 | 11.699 | Oxy1 (PSt7-10) | 2018-04-04 12:40 | default | 174.0217 | μmol/L | 30.4986 | °C | 998 | hPa | Humid | 35 | 0 | 0 | 21.239 | 66183.7793 | 313935.1926 | 30.8691 | 95
505761 | 2018-04-17 12:40 | 11.7155 | Oxy1 (PSt7-10) | 2018-04-04 12:40 | default | 174.2098 | μmol/L | 30.4866 | °C | 998 | hPa | Humid | 35 | 0 | 0 | 21.231 | 66180.8225 | 313925.1226 | 30.8691 | 95
505771 | 2018-04-17 12:40 | 11.7325 | Oxy1 (PSt7-10) | 2018-04-04 12:40 | default | 174.2755 | μmol/L | 30.4774 | °C | 998 | hPa | Humid | 35 | 0 | 0 | 21.23 | 66170.2302 | 313924.7219 | 30.8691 | 95
505781 | 2018-04-17 12:40 | 11.7488 | Oxy1 (PSt7-10) | 2018-04-04 12:40 | default | 174.1714 | μmol/L | 30.488 | °C | 998 | hPa | Humid | 35 | 0 | 0 | 21.233 | 66164.6135 | 313917.7848 | 30.8691 | 95
505789 | 2018-04-17 12:40 | 11.7658 | Oxy1 (PSt7-10) | 2018-04-04 12:40 | default | 174.1815 | μmol/L | 30.4749 | °C | 998 | hPa | Humid | 35 | 0 | 0 | 21.237 | 66165.9789 | 313905.3763 | 30.8691 | 95
505801 | 2018-04-17 12:40 | 11.7822 | Oxy1 (PSt7-10) | 2018-04-04 12:40 | default | 174.2576 | μmol/L | 30.475 | °C | 998 | hPa | Humid | 35 | 0 | 0 | 21.232 | 66165.4067 | 313914.4155 | 30.8691 | 95
505811 | 2018-04-17 12:40 | 11.7994 | Oxy1 (PSt7-10) | 2018-04-04 12:40 | default | 174.2627 | μmol/L | 30.4769 | °C | 998 | hPa | Humid | 35 | 0 | 0 | 21.231 | 66164.9945 | 313915.7963 | 30.8691 | 95
505821 | 2018-04-17 12:40 | 11.8163 | Oxy1 (PSt7-10) | 2018-04-04 12:40 | default | 174.2242 | μmol/L | 30.4896 | °C | 998 | hPa | Humid | 35 | 0 | 0 | 21.229 | 66167.5628 | 313923.8717 | 30.8691 | 95
505831 | 2018-04-17 12:40 | 11.8324 | Oxy1 (PSt7-10) | 2018-04-04 12:40 | default | 174.1548 | μmol/L | 30.4967 | °C | 998 | hPa | Humid | 35 | 0 | 0 | 21.231 | 66156.8384 | 313924.4457 | 30.8691 | 95
505841 | 2018-04-17 12:40 | 11.8495 | Oxy1 (PSt7-10) | 2018-04-04 12:40 | default | 174.0299 | μmol/L | 30.4999 | °C | 998 | hPa | Humid | 35 | 0 | 0 | 21.238 | 66162.2509 | 313920.2331 | 30.8691 | 95
505851 | 2018-04-17 12:40 | 11.8659 | Oxy1 (PSt7-10) | 2018-04-04 12:40 | default | 174.2474 | μmol/L | 30.4825 | °C | 998 | hPa | Humid | 35 | 0 | 0 | 21.23 | 66153.0978 | 313912.1067 | 30.8691 | 95
505861 | 2018-04-17 12:40 | 11.8829 | Oxy1 (PSt7-10) | 2018-04-04 12:40 | default | 174.2533 | μmol/L | 30.4758 | °C | 998 | hPa | Humid | 35 | 0 | 0 | 21.232 | 66147.9649 | 313908.9661 | 30.8691 | 95
505871 | 2018-04-17 12:40 | 11.8995 | Oxy1 (PSt7-10) | 2018-04-04 12:40 | default | 174.1646 | μmol/L | 30.4978 | °C | 998 | hPa | Humid | 35 | 0 | 0 | 21.23 | 66150.5729 | 313919.8169 | 30.8691 | 95
505881 | 2018-04-17 12:40 | 11.9161 | Oxy1 (PSt7-10) | 2018-04-04 12:40 | default | 174.3061 | μmol/L | 30.4802 | °C | 998 | hPa | Humid | 35 | 0 | 0 | 21.227 | 66143.0212 | 313901.3614 | 30.8691 | 95
505891 | 2018-04-17 12:40 | 11.9328 | Oxy1 (PSt7-10) | 2018-04-04 12:40 | default | 174.1464 | μmol/L | 30.4785 | °C | 998 | hPa | Humid | 35 | 0 | 0 | 21.238 | 66142.8931 | 313904.6673 | 30.8691 | 95
505893 | 2018-04-17 12:40 | 11.9489 | Oxy1 (PSt7-10) | 2018-04-04 12:40 | default | 174.3249 | μmol/L | 30.4796 | °C | 998 | hPa | Humid | 35 | 0 | 0 | 21.226 | 66150.7265 | 313913.3555 | 30.8691 | 95
505911 | 2018-04-17 12:40 | 11.9661 | Oxy1 (PSt7-10) | 2018-04-04 12:40 | default | 174.4235 | μmol/L | 30.4672 | °C | 998 | hPa | Humid | 35 | 0 | 0 | 21.224 | 66150.9921 | 313920.1391 | 30.8691 | 95
505921 | 2018-04-17 12:40 | 11.9828 | Oxy1 (PSt7-10) | 2018-04-04 12:40 | default | 174.2998 | μmol/L | 30.4842 | °C | 998 | hPa | Humid | 35 | 0 | 0 | 21.226 | 66148.1635 | 313909.4358 | 30.8691 | 95
505924 | 2018-04-17 12:40 | 11.9994 | Oxy1 (PSt7-10) | 2018-04-04 12:40 | default | 174.1391 | μmol/L | 30.5166 | °C | 998 | hPa | Humid | 35 | 0 | 0 | 21.225 | 66143.925 | 313916.8123 | 30.8691 | 95
505940 | 2018-04-17 12:40 | 12.0156 | Oxy1 (PSt7-10) | 2018-04-04 12:40 | default | 174.3269 | μmol/L | 30.4821 | °C | 998 | hPa | Humid | 35 | 0 | 0 | 21.225 | 66141.1304 | 313908.9222 | 30.8691 | 95
505951 | 2018-04-17 12:40 | 12.0326 | Oxy1 (PSt7-10) | 2018-04-04 12:40 | default | 174.3918 | μmol/L | 30.4786 | °C | 998 | hPa | Humid | 35 | 0 | 0 | 21.222 | 66137.9971 | 313914.4015 | 30.8691 | 95
505961 | 2018-04-17 12:40 | 12.0495 | Oxy1 (PSt7-10) | 2018-04-04 12:40 | default | 174.3241 | μmol/L | 30.4882 | °C | 998 | hPa | Humid | 35 | 0 | 0 | 21.223 | 66142.0756 | 313907.7548 | 30.8691 | 95
505971 | 2018-04-17 12:40 | 12.0657 | Oxy1 (PSt7-10) | 2018-04-04 12:40 | default | 174.3334 | μmol/L | 30.478 | °C | 998 | hPa | Humid | 35 | 0 | 0 | 21.226 | 66139.4647 | 313895.873 | 30.8691 | 95
505979 | 2018-04-17 12:40 | 12.0821 | Oxy1 (PSt7-10) | 2018-04-04 12:40 | default | 174.3369 | μmol/L | 30.4831 | °C | 998 | hPa | Humid | 35 | 0 | 0 | 21.224 | 66140.2676 | 313913.1755 | 30.8691 | 95
505991 | 2018-04-17 12:40 | 12.0991 | Oxy1 (PSt7-10) | 2018-04-04 12:40 | default | 174.4347 | μmol/L | 30.4679 | °C | 998 | hPa | Humid | 35 | 0 | 0 | 21.223 | 66135.5708 | 313909.2807 | 30.8691 | 95
505998 | 2018-04-17 12:40 | 12.1162 | Oxy1 (PSt7-10) | 2018-04-04 12:40 | default | 174.3403 | μmol/L | 30.474 | °C | 998 | hPa | Humid | 35 | 0 | 0 | 21.227 | 66133.7619 | 313913.4845 | 30.8691 | 95
506011 | 2018-04-17 12:40 | 12.1324 | Oxy1 (PSt7-10) | 2018-04-04 12:40 | default | 174.4303 | μmol/L | 30.4603 | °C | 998 | hPa | Humid | 35 | 0 | 0 | 21.226 | 66132.8168 | 313910.4281 | 30.8691 | 95
506021 | 2018-04-17 12:40 | 12.1495 | Oxy1 (PSt7-10) | 2018-04-04 12:40 | default | 174.2387 | μmol/L | 30.4983 | °C | 998 | hPa | Humid | 35 | 0 | 0 | 21.225 | 66126.045 | 313904.696 | 30.8691 | 95
506031 | 2018-04-17 12:40 | 12.1661 | Oxy1 (PSt7-10) | 2018-04-04 12:40 | default | 174.2732 | μmol/L | 30.4948 | °C | 998 | hPa | Humid | 35 | 0 | 0 | 21.224 | 66123.0124 | 313913.2163 | 30.8691 | 95
506041 | 2018-04-17 12:40 | 12.1824 | Oxy1 (PSt7-10) | 2018-04-04 12:40 | default | 174.4005 | μmol/L | 30.4827 | °C | 998 | hPa | Humid | 35 | 0 | 0 | 21.22 | 66117.4522 | 313902.7041 | 30.8691 | 95
506051 | 2018-04-17 12:41 | 12.1996 | Oxy1 (PSt7-10) | 2018-04-04 12:40 | default | 174.3711 | μmol/L | 30.4909 | °C | 998 | hPa | Humid | 35 | 0 | 0 | 21.219 | 66105.6468 | 313913.0463 | 30.8691 | 95
506060 | 2018-04-17 12:41 | 12.216 | Oxy1 (PSt7-10) | 2018-04-04 12:40 | default | 174.3904 | μmol/L | 30.4846 | °C | 998 | hPa | Humid | 35 | 0 | 0 | 21.22 | 66102.8444 | 313916.0995 | 30.8691 | 95
506071 | 2018-04-17 12:41 | 12.2324 | Oxy1 (PSt7-10) | 2018-04-04 12:40 | default | 174.5112 | μmol/L | 30.4737 | °C | 998 | hPa | Humid | 35 | 0 | 0 | 21.216 | 66105.6432 | 313900.508 | 30.8691 | 95
506080 | 2018-04-17 12:41 | 12.2498 | Oxy1 (PSt7-10) | 2018-04-04 12:40 | default | 174.4035 | μmol/L | 30.4878 | °C | 998 | hPa | Humid | 35 | 0 | 0 | 21.218 | 66110.865 | 313901.9265 | 30.8691 | 95
506091 | 2018-04-17 12:41 | 12.2661 | Oxy1 (PSt7-10) | 2018-04-04 12:40 | default | 174.4721 | μmol/L | 30.478 | °C | 998 | hPa | Humid | 35 | 0 | 0 | 21.217 | 66106.2866 | 313905.8215 | 30.8691 | 95
506101 | 2018-04-17 12:41 | 12.2823 | Oxy1 (PSt7-10) | 2018-04-04 12:40 | default | 174.5264 | μmol/L | 30.4737 | °C | 998 | hPa | Humid | 35 | 0 | 0 | 21.215 | 66109.2667 | 313897.2052 | 30.8691 | 95
506111 | 2018-04-17 12:41 | 12.2995 | Oxy1 (PSt7-10) | 2018-04-04 12:40 | default | 174.3892 | μmol/L | 30.4933 | °C | 998 | hPa | Humid | 35 | 0 | 0 | 21.217 | 66103.8888 | 313910.8943 | 30.8691 | 95
506121 | 2018-04-17 12:41 | 12.3157 | Oxy1 (PSt7-10) | 2018-04-04 12:40 | default | 174.3198 | μmol/L | 30.5003 | °C | 998 | hPa | Humid | 35 | 0 | 0 | 21.219 | 66097.7874 | 313914.3522 | 30.8691 | 95
506126 | 2018-04-17 12:41 | 12.3329 | Oxy1 (PSt7-10) | 2018-04-04 12:40 | default | 174.4664 | μmol/L | 30.4932 | °C | 998 | hPa | Humid | 35 | 0 | 0 | 21.212 | 66093.5877 | 313899.5608 | 30.8691 | 95
506135 | 2018-04-17 12:41 | 12.3489 | Oxy1 (PSt7-10) | 2018-04-04 12:40 | default | 174.4151 | μmol/L | 30.497 | °C | 998 | hPa | Humid | 35 | 0 | 0 | 21.214 | 66095.9961 | 313906.8832 | 30.8691 | 95
506149 | 2018-04-17 12:41 | 12.3657 | Oxy1 (PSt7-10) | 2018-04-04 12:40 | default | 174.4578 | μmol/L | 30.4891 | °C | 998 | hPa | Humid | 35 | 0 | 0 | 21.214 | 66091.6399 | 313895.1737 | 30.8691 | 95
506160 | 2018-04-17 12:41 | 12.3824 | Oxy1 (PSt7-10) | 2018-04-04 12:40 | default | 174.4884 | μmol/L | 30.4949 | °C | 998 | hPa | Humid | 35 | 0 | 0 | 21.21 | 66092.2001 | 313903.0487 | 30.8691 | 95
506170 | 2018-04-17 12:41 | 12.3996 | Oxy1 (PSt7-10) | 2018-04-04 12:40 | default | 174.3615 | μmol/L | 30.4955 | °C | 998 | hPa | Humid | 35 | 0 | 0 | 21.218 | 66096.524 | 313899.3759 | 30.8691 | 95
506181 | 2018-04-17 12:41 | 12.4158 | Oxy1 (PSt7-10) | 2018-04-04 12:40 | default | 174.3978 | μmol/L | 30.4917 | °C | 998 | hPa | Humid | 35 | 0 | 0 | 21.217 | 66085.3637 | 313898.1769 | 30.8691 | 95
506191 | 2018-04-17 12:41 | 12.4324 | Oxy1 (PSt7-10) | 2018-04-04 12:40 | default | 174.4932 | μmol/L | 30.4911 | °C | 998 | hPa | Humid | 35 | 0 | 0 | 21.211 | 66081.1807 | 313904.1983 | 30.8691 | 95
506201 | 2018-04-17 12:41 | 12.4494 | Oxy1 (PSt7-10) | 2018-04-04 12:40 | default | 174.5161 | μmol/L | 30.4841 | °C | 998 | hPa | Humid | 35 | 0 | 0 | 21.212 | 66086.866 | 313899.9395 | 30.8691 | 95
506211 | 2018-04-17 12:41 | 12.466 | Oxy1 (PSt7-10) | 2018-04-04 12:40 | default | 174.4136 | μmol/L | 30.4944 | °C | 998 | hPa | Humid | 35 | 0 | 0 | 21.215 | 66084.5281 | 313898.7037 | 30.8691 | 95
506214 | 2018-04-17 12:41 | 12.4826 | Oxy1 (PSt7-10) | 2018-04-04 12:40 | default | 174.4085 | μmol/L | 30.5067 | °C | 998 | hPa | Humid | 35 | 0 | 0 | 21.211 | 66083.3341 | 313895.4519 | 30.8691 | 95
506223 | 2018-04-17 12:41 | 12.4994 | Oxy1 (PSt7-10) | 2018-04-04 12:40 | default | 174.416 | μmol/L | 30.4912 | °C | 998 | hPa | Humid | 35 | 0 | 0 | 21.216 | 66069.9104 | 313897.9783 | 30.8691 | 95
506238 | 2018-04-17 12:41 | 12.5155 | Oxy1 (PSt7-10) | 2018-04-04 12:40 | default | 174.5269 | μmol/L | 30.4821 | °C | 998 | hPa | Humid | 35 | 0 | 0 | 21.212 | 66066.7742 | 313894.9889 | 30.8691 | 95
506251 | 2018-04-17 12:41 | 12.5325 | Oxy1 (PSt7-10) | 2018-04-04 12:40 | default | 174.4475 | μmol/L | 30.4882 | °C | 998 | hPa | Humid | 35 | 0 | 0 | 21.215 | 66074.3244 | 313901.1624 | 30.8691 | 95
506261 | 2018-04-17 12:41 | 12.5493 | Oxy1 (PSt7-10) | 2018-04-04 12:40 | default | 174.5445 | μmol/L | 30.4846 | °C | 998 | hPa | Humid | 35 | 0 | 0 | 21.21 | 66070.6835 | 313894.581 | 30.8691 | 95
506271 | 2018-04-17 12:41 | 12.5658 | Oxy1 (PSt7-10) | 2018-04-04 12:40 | default | 174.5134 | μmol/L | 30.4903 | °C | 998 | hPa | Humid | 35 | 0 | 0 | 21.21 | 66068.8494 | 313897.8817 | 30.8691 | 95
506281 | 2018-04-17 12:41 | 12.5826 | Oxy1 (PSt7-10) | 2018-04-04 12:40 | default | 174.5617 | μmol/L | 30.4814 | °C | 998 | hPa | Humid | 35 | 0 | 0 | 21.21 | 66058.101 | 313889.5516 | 30.8691 | 95
506291 | 2018-04-17 12:41 | 12.5991 | Oxy1 (PSt7-10) | 2018-04-04 12:40 | default | 174.512 | μmol/L | 30.482 | °C | 998 | hPa | Humid | 35 | 0 | 0 | 21.213 | 66059.0242 | 313890.0166 | 30.8691 | 95
506301 | 2018-04-17 12:41 | 12.6156 | Oxy1 (PSt7-10) | 2018-04-04 12:40 | default | 174.4881 | μmol/L | 30.4977 | °C | 998 | hPa | Humid | 35 | 0 | 0 | 21.209 | 66054.6085 | 313892.2157 | 30.8691 | 95
506311 | 2018-04-17 12:41 | 12.6329 | Oxy1 (PSt7-10) | 2018-04-04 12:40 | default | 174.5711 | μmol/L | 30.4797 | °C | 998 | hPa | Humid | 35 | 0 | 0 | 21.21 | 66060.1207 | 313900.7226 | 30.8691 | 95
506321 | 2018-04-17 12:41 | 12.649 | Oxy1 (PSt7-10) | 2018-04-04 12:40 | default | 174.556 | μmol/L | 30.4994 | °C | 998 | hPa | Humid | 35 | 0 | 0 | 21.204 | 66053.3979 | 313896.1725 | 30.8691 | 95
506331 | 2018-04-17 12:41 | 12.6657 | Oxy1 (PSt7-10) | 2018-04-04 12:40 | default | 174.482 | μmol/L | 30.496 | °C | 998 | hPa | Humid | 35 | 0 | 0 | 21.21 | 66053.7188 | 313902.367 | 30.8691 | 95
506341 | 2018-04-17 12:41 | 12.6821 | Oxy1 (PSt7-10) | 2018-04-04 12:40 | default | 174.531 | μmol/L | 30.4927 | °C | 998 | hPa | Humid | 35 | 0 | 0 | 21.208 | 66049.1368 | 313889.1566 | 30.8691 | 95
506349 | 2018-04-17 12:41 | 12.6992 | Oxy1 (PSt7-10) | 2018-04-04 12:40 | default | 174.5798 | μmol/L | 30.4979 | °C | 998 | hPa | Humid | 35 | 0 | 0 | 21.203 | 66051.5066 | 313907.0006 | 30.8691 | 95
506361 | 2018-04-17 12:41 | 12.7157 | Oxy1 (PSt7-10) | 2018-04-04 12:40 | default | 174.5521 | μmol/L | 30.4916 | °C | 998 | hPa | Humid | 35 | 0 | 0 | 21.207 | 66053.2375 | 313900.7797 | 30.8691 | 95
506371 | 2018-04-17 12:41 | 12.7324 | Oxy1 (PSt7-10) | 2018-04-04 12:40 | default | 174.5737 | μmol/L | 30.4849 | °C | 998 | hPa | Humid | 35 | 0 | 0 | 21.208 | 66055.7795 | 313911.3859 | 30.8691 | 95
506381 | 2018-04-17 12:41 | 12.7492 | Oxy1 (PSt7-10) | 2018-04-04 12:40 | default | 174.6819 | μmol/L | 30.4622 | °C | 998 | hPa | Humid | 35 | 0 | 0 | 21.209 | 66044.6811 | 313887.2462 | 30.8691 | 95
506390 | 2018-04-17 12:41 | 12.7663 | Oxy1 (PSt7-10) | 2018-04-04 12:40 | default | 174.6221 | μmol/L | 30.493 | °C | 998 | hPa | Humid | 35 | 0 | 0 | 21.202 | 66045.8123 | 313894.5014 | 30.8691 | 95
506401 | 2018-04-17 12:41 | 12.7822 | Oxy1 (PSt7-10) | 2018-04-04 12:40 | default | 174.5245 | μmol/L | 30.508 | °C | 998 | hPa | Humid | 35 | 0 | 0 | 21.203 | 66032.9592 | 313889.4118 | 30.8691 | 95
506411 | 2018-04-17 12:41 | 12.7995 | Oxy1 (PSt7-10) | 2018-04-04 12:40 | default | 174.5931 | μmol/L | 30.5011 | °C | 998 | hPa | Humid | 35 | 0 | 0 | 21.201 | 66033.8337 | 313874.4995 | 30.8691 | 95
506421 | 2018-04-17 12:41 | 12.8162 | Oxy1 (PSt7-10) | 2018-04-04 12:40 | default | 174.6034 | μmol/L | 30.4936 | °C | 998 | hPa | Humid | 35 | 0 | 0 | 21.203 | 66024.8087 | 313879.0057 | 30.8691 | 95
506431 | 2018-04-17 12:41 | 12.8322 | Oxy1 (PSt7-10) | 2018-04-04 12:40 | default | 174.6244 | μmol/L | 30.4925 | °C | 998 | hPa | Humid | 35 | 0 | 0 | 21.202 | 66030.3943 | 313902.1904 | 30.8691 | 95
506441 | 2018-04-17 12:41 | 12.8492 | Oxy1 (PSt7-10) | 2018-04-04 12:40 | default | 174.584 | μmol/L | 30.4971 | °C | 998 | hPa | Humid | 35 | 0 | 0 | 21.203 | 66034.4099 | 313888.8133 | 30.8691 | 95
506451 | 2018-04-17 12:41 | 12.8657 | Oxy1 (PSt7-10) | 2018-04-04 12:40 | default | 174.6278 | μmol/L | 30.5004 | °C | 998 | hPa | Humid | 35 | 0 | 0 | 21.199 | 66016.5846 | 313897.4519 | 30.8691 | 95
506461 | 2018-04-17 12:41 | 12.8822 | Oxy1 (PSt7-10) | 2018-04-04 12:40 | default | 174.5412 | μmol/L | 30.505 | °C | 998 | hPa | Humid | 35 | 0 | 0 | 21.203 | 66020.9608 | 313886.9308 | 30.8691 | 95
506463 | 2018-04-17 12:41 | 12.8994 | Oxy1 (PSt7-10) | 2018-04-04 12:40 | default | 174.5131 | μmol/L | 30.5129 | °C | 998 | hPa | Humid | 35 | 0 | 0 | 21.202 | 66024.4894 | 313884.1339 | 30.8691 | 95
506479 | 2018-04-17 12:41 | 12.9162 | Oxy1 (PSt7-10) | 2018-04-04 12:40 | default | 174.6394 | μmol/L | 30.4898 | °C | 998 | hPa | Humid | 35 | 0 | 0 | 21.202 | 66010.8564 | 313885.523 | 30.8691 | 95
506491 | 2018-04-17 12:41 | 12.9327 | Oxy1 (PSt7-10) | 2018-04-04 12:40 | default | 174.6852 | μmol/L | 30.4786 | °C | 998 | hPa | Humid | 35 | 0 | 0 | 21.203 | 66012.033 | 313879.374 | 30.8691 | 95
506501 | 2018-04-17 12:41 | 12.9492 | Oxy1 (PSt7-10) | 2018-04-04 12:40 | default | 174.6212 | μmol/L | 30.5016 | °C | 998 | hPa | Humid | 35 | 0 | 0 | 21.199 | 66013.5239 | 313877.9226 | 30.8691 | 95
506504 | 2018-04-17 12:41 | 12.966 | Oxy1 (PSt7-10) | 2018-04-04 12:40 | default | 174.7476 | μmol/L | 30.4954 | °C | 998 | hPa | Humid | 35 | 0 | 0 | 21.193 | 66012.2719 | 313885.8416 | 30.8691 | 95
506521 | 2018-04-17 12:41 | 12.9825 | Oxy1 (PSt7-10) | 2018-04-04 12:40 | default | 174.6209 | μmol/L | 30.5017 | °C | 998 | hPa | Humid | 35 | 0 | 0 | 21.199 | 66020.5984 | 313888.6982 | 30.8691 | 95
506531 | 2018-04-17 12:41 | 12.9992 | Oxy1 (PSt7-10) | 2018-04-04 12:40 | default | 174.7135 | μmol/L | 30.4903 | °C | 998 | hPa | Humid | 35 | 0 | 0 | 21.197 | 66010.4711 | 313878.3096 | 30.8691 | 95
506541 | 2018-04-17 12:41 | 13.0157 | Oxy1 (PSt7-10) | 2018-04-04 12:40 | default | 174.6673 | μmol/L | 30.5016 | °C | 998 | hPa | Humid | 35 | 0 | 0 | 21.196 | 66006.9602 | 313863.194 | 30.8691 | 95
506551 | 2018-04-17 12:41 | 13.0323 | Oxy1 (PSt7-10) | 2018-04-04 12:40 | default | 174.7598 | μmol/L | 30.4875 | °C | 998 | hPa | Humid | 35 | 0 | 0 | 21.195 | 65990.3461 | 313875.2407 | 30.8691 | 95
506553 | 2018-04-17 12:41 | 13.0492 | Oxy1 (PSt7-10) | 2018-04-04 12:40 | default | 174.822 | μmol/L | 30.4846 | °C | 998 | hPa | Humid | 35 | 0 | 0 | 21.192 | 66000.3118 | 313872.298 | 30.8691 | 95
506571 | 2018-04-17 12:41 | 13.0657 | Oxy1 (PSt7-10) | 2018-04-04 12:40 | default | 174.8704 | μmol/L | 30.4729 | °C | 998 | hPa | Humid | 35 | 0 | 0 | 21.193 | 65992.8451 | 313868.208 | 30.8691 | 95
506581 | 2018-04-17 12:41 | 13.0824 | Oxy1 (PSt7-10) | 2018-04-04 12:40 | default | 174.7864 | μmol/L | 30.4883 | °C | 998 | hPa | Humid | 35 | 0 | 0 | 21.193 | 65997.5558 | 313874.6884 | 30.8691 | 95
506590 | 2018-04-17 12:41 | 13.0988 | Oxy1 (PSt7-10) | 2018-04-04 12:40 | default | 174.6762 | μmol/L | 30.5 | °C | 998 | hPa | Humid | 35 | 0 | 0 | 21.196 | 65997.8537 | 313881.1372 | 30.8691 | 95
506601 | 2018-04-17 12:41 | 13.1157 | Oxy1 (PSt7-10) | 2018-04-04 12:40 | default | 174.7389 | μmol/L | 30.497 | °C | 998 | hPa | Humid | 35 | 0 | 0 | 21.193 | 65994.3618 | 313891.0554 | 30.8691 | 95
506610 | 2018-04-17 12:41 | 13.1322 | Oxy1 (PSt7-10) | 2018-04-04 12:40 | default | 174.6588 | μmol/L | 30.5032 | °C | 998 | hPa | Humid | 35 | 0 | 0 | 21.196 | 65994.8281 | 313875.393 | 30.8691 | 95
506621 | 2018-04-17 12:41 | 13.1492 | Oxy1 (PSt7-10) | 2018-04-04 12:40 | default | 174.6771 | μmol/L | 30.5027 | °C | 998 | hPa | Humid | 35 | 0 | 0 | 21.195 | 65981.058 | 313872.7171 | 30.8691 | 95
506631 | 2018-04-17 12:41 | 13.1656 | Oxy1 (PSt7-10) | 2018-04-04 12:40 | default | 174.9302 | μmol/L | 30.4789 | °C | 998 | hPa | Humid | 35 | 0 | 0 | 21.187 | 65984.2296 | 313875.8603 | 30.8691 | 95
506641 | 2018-04-17 12:41 | 13.1824 | Oxy1 (PSt7-10) | 2018-04-04 12:40 | default | 174.7839 | μmol/L | 30.4973 | °C | 998 | hPa | Humid | 35 | 0 | 0 | 21.19 | 65990.9626 | 313876.0498 | 30.8691 | 95
506651 | 2018-04-17 12:42 | 13.1994 | Oxy1 (PSt7-10) | 2018-04-04 12:40 | default | 174.7736 | μmol/L | 30.4991 | °C | 998 | hPa | Humid | 35 | 0 | 0 | 21.19 | 65980.1753 | 313862.5118 | 30.8691 | 95
506656 | 2018-04-17 12:42 | 13.2158 | Oxy1 (PSt7-10) | 2018-04-04 12:40 | default | 174.6921 | μmol/L | 30.4971 | °C | 998 | hPa | Humid | 35 | 0 | 0 | 21.196 | 65977.6718 | 313865.8672 | 30.8691 | 95
506671 | 2018-04-17 12:42 | 13.2328 | Oxy1 (PSt7-10) | 2018-04-04 12:40 | default | 174.7565 | μmol/L | 30.4966 | °C | 998 | hPa | Humid | 35 | 0 | 0 | 21.192 | 65983.6893 | 313854.4567 | 30.8691 | 95
506681 | 2018-04-17 12:42 | 13.2495 | Oxy1 (PSt7-10) | 2018-04-04 12:40 | default | 174.7987 | μmol/L | 30.4861 | °C | 998 | hPa | Humid | 35 | 0 | 0 | 21.193 | 65973.4808 | 313860.2595 | 30.8691 | 95
506691 | 2018-04-17 12:42 | 13.2656 | Oxy1 (PSt7-10) | 2018-04-04 12:40 | default | 174.7485 | μmol/L | 30.5037 | °C | 998 | hPa | Humid | 35 | 0 | 0 | 21.19 | 65974.4418 | 313860.3398 | 30.8691 | 95
506701 | 2018-04-17 12:42 | 13.2825 | Oxy1 (PSt7-10) | 2018-04-04 12:40 | default | 174.8198 | μmol/L | 30.4935 | °C | 998 | hPa | Humid | 35 | 0 | 0 | 21.189 | 65966.4788 | 313879.919 | 30.8691 | 95
506711 | 2018-04-17 12:42 | 13.2989 | Oxy1 (PSt7-10) | 2018-04-04 12:40 | default | 174.8674 | μmol/L | 30.4961 | °C | 998 | hPa | Humid | 35 | 0 | 0 | 21.185 | 65970.0484 | 313864.6844 | 30.8691 | 95
506721 | 2018-04-17 12:42 | 13.3155 | Oxy1 (PSt7-10) | 2018-04-04 12:40 | default | 174.8987 | μmol/L | 30.4961 | °C | 998 | hPa | Humid | 35 | 0 | 0 | 21.183 | 65957.7843 | 313849.6782 | 30.8691 | 95
506731 | 2018-04-17 12:42 | 13.3326 | Oxy1 (PSt7-10) | 2018-04-04 12:40 | default | 174.8165 | μmol/L | 30.4998 | °C | 998 | hPa | Humid | 35 | 0 | 0 | 21.187 | 65963.4101 | 313853.4946 | 30.8691 | 95
506741 | 2018-04-17 12:42 | 13.3492 | Oxy1 (PSt7-10) | 2018-04-04 12:40 | default | 174.9056 | μmol/L | 30.5004 | °C | 998 | hPa | Humid | 35 | 0 | 0 | 21.181 | 65964.0062 | 313864.3014 | 30.8691 | 95
506751 | 2018-04-17 12:42 | 13.366 | Oxy1 (PSt7-10) | 2018-04-04 12:40 | default | 174.8883 | μmol/L | 30.4951 | °C | 998 | hPa | Humid | 35 | 0 | 0 | 21.184 | 65954.6394 | 313855.4198 | 30.8691 | 95
506761 | 2018-04-17 12:42 | 13.3829 | Oxy1 (PSt7-10) | 2018-04-04 12:40 | default | 174.8308 | μmol/L | 30.5 | °C | 998 | hPa | Humid | 35 | 0 | 0 | 21.186 | 65954.0764 | 313838.3188 | 30.8691 | 95
506771 | 2018-04-17 12:42 | 13.3991 | Oxy1 (PSt7-10) | 2018-04-04 12:40 | default | 174.8263 | μmol/L | 30.4952 | °C | 998 | hPa | Humid | 35 | 0 | 0 | 21.188 | 65957.5448 | 313848.3386 | 30.8691 | 95
506781 | 2018-04-17 12:42 | 13.4161 | Oxy1 (PSt7-10) | 2018-04-04 12:40 | default | 174.8258 | μmol/L | 30.5037 | °C | 998 | hPa | Humid | 35 | 0 | 0 | 21.185 | 65956.8664 | 313855.9355 | 30.8691 | 95
506789 | 2018-04-17 12:42 | 13.4321 | Oxy1 (PSt7-10) | 2018-04-04 12:40 | default | 174.7635 | μmol/L | 30.5066 | °C | 998 | hPa | Humid | 35 | 0 | 0 | 21.188 | 65948.1887 | 313854.6856 | 30.8691 | 95
506801 | 2018-04-17 12:42 | 13.449 | Oxy1 (PSt7-10) | 2018-04-04 12:40 | default | 174.8606 | μmol/L | 30.5087 | °C | 998 | hPa | Humid | 35 | 0 | 0 | 21.181 | 65942.5282 | 313854.1039 | 30.8691 | 95
506811 | 2018-04-17 12:42 | 13.4658 | Oxy1 (PSt7-10) | 2018-04-04 12:40 | default | 174.9549 | μmol/L | 30.4943 | °C | 998 | hPa | Humid | 35 | 0 | 0 | 21.18 | 65947.3023 | 313854.7856 | 30.8691 | 95
506821 | 2018-04-17 12:42 | 13.4827 | Oxy1 (PSt7-10) | 2018-04-04 12:40 | default | 174.9261 | μmol/L | 30.5024 | °C | 998 | hPa | Humid | 35 | 0 | 0 | 21.179 | 65938.4493 | 313840.5366 | 30.8691 | 95
506831 | 2018-04-17 12:42 | 13.4991 | Oxy1 (PSt7-10) | 2018-04-04 12:40 | default | 174.9436 | μmol/L | 30.4906 | °C | 998 | hPa | Humid | 35 | 0 | 0 | 21.182 | 65935.1793 | 313854.0215 | 30.8691 | 95
506841 | 2018-04-17 12:42 | 13.5157 | Oxy1 (PSt7-10) | 2018-04-04 12:40 | default | 174.8723 | μmol/L | 30.4924 | °C | 998 | hPa | Humid | 35 | 0 | 0 | 21.186 | 65939.7223 | 313838.1967 | 30.8691 | 95
506851 | 2018-04-17 12:42 | 13.5327 | Oxy1 (PSt7-10) | 2018-04-04 12:40 | default | 174.8504 | μmol/L | 30.5021 | °C | 998 | hPa | Humid | 35 | 0 | 0 | 21.184 | 65940.9645 | 313850.596 | 30.8691 | 95
506861 | 2018-04-17 12:42 | 13.5494 | Oxy1 (PSt7-10) | 2018-04-04 12:40 | default | 175.062 | μmol/L | 30.4775 | °C | 998 | hPa | Humid | 35 | 0 | 0 | 21.179 | 65938.086 | 313861.9136 | 30.8691 | 95
506871 | 2018-04-17 12:42 | 13.5662 | Oxy1 (PSt7-10) | 2018-04-04 12:40 | default | 174.9083 | μmol/L | 30.5113 | °C | 998 | hPa | Humid | 35 | 0 | 0 | 21.177 | 65936.2834 | 313841.8298 | 30.8691 | 95
506881 | 2018-04-17 12:42 | 13.5825 | Oxy1 (PSt7-10) | 2018-04-04 12:40 | default | 174.9545 | μmol/L | 30.4915 | °C | 998 | hPa | Humid | 35 | 0 | 0 | 21.181 | 65923.1573 | 313838.6037 | 30.8691 | 95
506886 | 2018-04-17 12:42 | 13.5988 | Oxy1 (PSt7-10) | 2018-04-04 12:40 | default | 174.978 | μmol/L | 30.4985 | °C | 998 | hPa | Humid | 35 | 0 | 0 | 21.177 | 65923.9485 | 313837.1387 | 30.8691 | 95
506901 | 2018-04-17 12:42 | 13.6155 | Oxy1 (PSt7-10) | 2018-04-04 12:40 | default | 174.9051 | μmol/L | 30.5005 | °C | 998 | hPa | Humid | 35 | 0 | 0 | 21.181 | 65931.631 | 313837.805 | 30.8691 | 95
506911 | 2018-04-17 12:42 | 13.6325 | Oxy1 (PSt7-10) | 2018-04-04 12:40 | default | 174.9123 | μmol/L | 30.5134 | °C | 998 | hPa | Humid | 35 | 0 | 0 | 21.176 | 65929.0343 | 313845.1868 | 30.8691 | 95
506921 | 2018-04-17 12:42 | 13.6489 | Oxy1 (PSt7-10) | 2018-04-04 12:40 | default | 175.0599 | μmol/L | 30.4835 | °C | 998 | hPa | Humid | 35 | 0 | 0 | 21.177 | 65917.5552 | 313844.3425 | 30.8691 | 95
506931 | 2018-04-17 12:42 | 13.6659 | Oxy1 (PSt7-10) | 2018-04-04 12:40 | default | 174.9993 | μmol/L | 30.4946 | °C | 998 | hPa | Humid | 35 | 0 | 0 | 21.177 | 65923.2063 | 313859.2829 | 30.8691 | 95
506941 | 2018-04-17 12:42 | 13.6828 | Oxy1 (PSt7-10) | 2018-04-04 12:40 | default | 175.0492 | μmol/L | 30.477 | °C | 998 | hPa | Humid | 35 | 0 | 0 | 21.18 | 65920.8701 | 313847.8258 | 30.8691 | 95
506942 | 2018-04-17 12:42 | 13.6989 | Oxy1 (PSt7-10) | 2018-04-04 12:40 | default | 175.1769 | μmol/L | 30.4876 | °C | 998 | hPa | Humid | 35 | 0 | 0 | 21.168 | 65914.7404 | 313834.2611 | 30.8691 | 95
506961 | 2018-04-17 12:42 | 13.7159 | Oxy1 (PSt7-10) | 2018-04-04 12:40 | default | 174.8844 | μmol/L | 30.5072 | °C | 998 | hPa | Humid | 35 | 0 | 0 | 21.18 | 65918.3148 | 313836.3385 | 30.8691 | 95
506971 | 2018-04-17 12:42 | 13.7321 | Oxy1 (PSt7-10) | 2018-04-04 12:40 | default | 174.8978 | μmol/L | 30.5132 | °C | 998 | hPa | Humid | 35 | 0 | 0 | 21.177 | 65911.0112 | 313834.2064 | 30.8691 | 95
506981 | 2018-04-17 12:42 | 13.7494 | Oxy1 (PSt7-10) | 2018-04-04 12:40 | default | 175.0574 | μmol/L | 30.4925 | °C | 998 | hPa | Humid | 35 | 0 | 0 | 21.174 | 65918.5278 | 313841.9885 | 30.8691 | 95
506991 | 2018-04-17 12:42 | 13.7656 | Oxy1 (PSt7-10) | 2018-04-04 12:40 | default | 174.9367 | μmol/L | 30.5146 | °C | 998 | hPa | Humid | 35 | 0 | 0 | 21.174 | 65920.2762 | 313837.9403 | 30.8691 | 95
507001 | 2018-04-17 12:42 | 13.7827 | Oxy1 (PSt7-10) | 2018-04-04 12:40 | default | 175.0794 | μmol/L | 30.4998 | °C | 998 | hPa | Humid | 35 | 0 | 0 | 21.17 | 65906.177 | 313836.3334 | 30.8691 | 95
507010 | 2018-04-17 12:42 | 13.7992 | Oxy1 (PSt7-10) | 2018-04-04 12:40 | default | 174.9933 | μmol/L | 30.5042 | °C | 998 | hPa | Humid | 35 | 0 | 0 | 21.174 | 65905.4544 | 313837.5764 | 30.8691 | 95
507021 | 2018-04-17 12:42 | 13.8158 | Oxy1 (PSt7-10) | 2018-04-04 12:40 | default | 174.98 | μmol/L | 30.518 | °C | 998 | hPa | Humid | 35 | 0 | 0 | 21.17 | 65895.374 | 313827.3525 | 30.8691 | 95
507031 | 2018-04-17 12:42 | 13.8325 | Oxy1 (PSt7-10) | 2018-04-04 12:40 | default | 175.0893 | μmol/L | 30.5065 | °C | 998 | hPa | Humid | 35 | 0 | 0 | 21.167 | 65904.9517 | 313831.7135 | 30.8691 | 95
507037 | 2018-04-17 12:42 | 13.8496 | Oxy1 (PSt7-10) | 2018-04-04 12:40 | default | 174.9452 | μmol/L | 30.513 | °C | 998 | hPa | Humid | 35 | 0 | 0 | 21.174 | 65905.8895 | 313833.6393 | 30.8691 | 95
507051 | 2018-04-17 12:42 | 13.8656 | Oxy1 (PSt7-10) | 2018-04-04 12:40 | default | 175.04 | μmol/L | 30.5013 | °C | 998 | hPa | Humid | 35 | 0 | 0 | 21.172 | 65892.2818 | 313831.8508 | 30.8691 | 95
507061 | 2018-04-17 12:42 | 13.8822 | Oxy1 (PSt7-10) | 2018-04-04 12:40 | default | 175.2018 | μmol/L | 30.4802 | °C | 998 | hPa | Humid | 35 | 0 | 0 | 21.169 | 65889.2318 | 313830.7021 | 30.8691 | 95
507070 | 2018-04-17 12:42 | 13.8994 | Oxy1 (PSt7-10) | 2018-04-04 12:40 | default | 174.9128 | μmol/L | 30.5161 | °C | 998 | hPa | Humid | 35 | 0 | 0 | 21.175 | 65890.9305 | 313841.941 | 30.8691 | 95
507081 | 2018-04-17 12:42 | 13.9161 | Oxy1 (PSt7-10) | 2018-04-04 12:40 | default | 175.1365 | μmol/L | 30.5007 | °C | 998 | hPa | Humid | 35 | 0 | 0 | 21.166 | 65879.934 | 313828.7386 | 30.8691 | 95
507091 | 2018-04-17 12:42 | 13.9328 | Oxy1 (PSt7-10) | 2018-04-04 12:40 | default | 175.1835 | μmol/L | 30.4864 | °C | 998 | hPa | Humid | 35 | 0 | 0 | 21.168 | 65879.4696 | 313839.4109 | 30.8691 | 95
507101 | 2018-04-17 12:42 | 13.9494 | Oxy1 (PSt7-10) | 2018-04-04 12:40 | default | 175.0363 | μmol/L | 30.502 | °C | 998 | hPa | Humid | 35 | 0 | 0 | 21.172 | 65877.4313 | 313843.5319 | 30.8691 | 95
507110 | 2018-04-17 12:42 | 13.9655 | Oxy1 (PSt7-10) | 2018-04-04 12:40 | default | 175.1419 | μmol/L | 30.4912 | °C | 998 | hPa | Humid | 35 | 0 | 0 | 21.169 | 65872.6468 | 313826.9241 | 30.8691 | 95
507120 | 2018-04-17 12:42 | 13.9823 | Oxy1 (PSt7-10) | 2018-04-04 12:40 | default | 175.0777 | μmol/L | 30.5114 | °C | 998 | hPa | Humid | 35 | 0 | 0 | 21.166 | 65877.2676 | 313820.2123 | 30.8691 | 95
507131 | 2018-04-17 12:42 | 13.9994 | Oxy1 (PSt7-10) | 2018-04-04 12:40 | default | 175.1091 | μmol/L | 30.5 | °C | 998 | hPa | Humid | 35 | 0 | 0 | 21.168 | 65862.2246 | 313831.7999 | 30.8691 | 95
507140 | 2018-04-17 12:42 | 14.016 | Oxy1 (PSt7-10) | 2018-04-04 12:40 | default | 175.1733 | μmol/L | 30.4911 | °C | 998 | hPa | Humid | 35 | 0 | 0 | 21.167 | 65874.0554 | 313826.7997 | 30.8691 | 95
507146 | 2018-04-17 12:42 | 14.0327 | Oxy1 (PSt7-10) | 2018-04-04 12:40 | default | 175.1576 | μmol/L | 30.4883 | °C | 998 | hPa | Humid | 35 | 0 | 0 | 21.169 | 65867.4153 | 313822.2654 | 30.8691 | 95
507161 | 2018-04-17 12:42 | 14.0491 | Oxy1 (PSt7-10) | 2018-04-04 12:40 | default | 174.9923 | μmol/L | 30.5157 | °C | 998 | hPa | Humid | 35 | 0 | 0 | 21.17 | 65862.1363 | 313824.8092 | 30.8691 | 95
507171 | 2018-04-17 12:42 | 14.0666 | Oxy1 (PSt7-10) | 2018-04-04 12:40 | default | 175.0886 | μmol/L | 30.5123 | °C | 998 | hPa | Humid | 35 | 0 | 0 | 21.165 | 65858.8851 | 313842.8464 | 30.8691 | 95
507181 | 2018-04-17 12:42 | 14.0829 | Oxy1 (PSt7-10) | 2018-04-04 12:40 | default | 175.155 | μmol/L | 30.5143 | °C | 998 | hPa | Humid | 35 | 0 | 0 | 21.16 | 65865.5581 | 313817.5549 | 30.8691 | 95
507191 | 2018-04-17 12:42 | 14.099 | Oxy1 (PSt7-10) | 2018-04-04 12:40 | default | 175.0821 | μmol/L | 30.5163 | °C | 998 | hPa | Humid | 35 | 0 | 0 | 21.164 | 65865.6991 | 313828.2826 | 30.8691 | 95
507201 | 2018-04-17 12:42 | 14.1159 | Oxy1 (PSt7-10) | 2018-04-04 12:40 | default | 175.27 | μmol/L | 30.4933 | °C | 998 | hPa | Humid | 35 | 0 | 0 | 21.16 | 65856.4631 | 313822.1251 | 30.8691 | 95
507211 | 2018-04-17 12:42 | 14.1328 | Oxy1 (PSt7-10) | 2018-04-04 12:40 | default | 175.2337 | μmol/L | 30.5056 | °C | 998 | hPa | Humid | 35 | 0 | 0 | 21.158 | 65850.7132 | 313829.4541 | 30.8691 | 95
507221 | 2018-04-17 12:42 | 14.1502 | Oxy1 (PSt7-10) | 2018-04-04 12:40 | default | 175.0645 | μmol/L | 30.5223 | °C | 998 | hPa | Humid | 35 | 0 | 0 | 21.163 | 65850.6694 | 313806.9446 | 30.8691 | 95
507231 | 2018-04-17 12:42 | 14.1657 | Oxy1 (PSt7-10) | 2018-04-04 12:40 | default | 175.1127 | μmol/L | 30.5135 | °C | 998 | hPa | Humid | 35 | 0 | 0 | 21.163 | 65845.8101 | 313814.7055 | 30.8691 | 95
507236 | 2018-04-17 12:42 | 14.1822 | Oxy1 (PSt7-10) | 2018-04-04 12:40 | default | 175.2349 | μmol/L | 30.5025 | °C | 998 | hPa | Humid | 35 | 0 | 0 | 21.159 | 65856.0397 | 313825.6676 | 30.8691 | 95
507251 | 2018-04-17 12:43 | 14.199 | Oxy1 (PSt7-10) | 2018-04-04 12:40 | default | 175.2284 | μmol/L | 30.5065 | °C | 998 | hPa | Humid | 35 | 0 | 0 | 21.158 | 65839.1261 | 313817.6395 | 30.8691 | 95
507261 | 2018-04-17 12:43 | 14.2158 | Oxy1 (PSt7-10) | 2018-04-04 12:40 | default | 175.3484 | μmol/L | 30.4931 | °C | 998 | hPa | Humid | 35 | 0 | 0 | 21.155 | 65849.0469 | 313816.5959 | 30.8691 | 95
507271 | 2018-04-17 12:43 | 14.2324 | Oxy1 (PSt7-10) | 2018-04-04 12:40 | default | 175.1736 | μmol/L | 30.5024 | °C | 998 | hPa | Humid | 35 | 0 | 0 | 21.163 | 65843.34 | 313831.7782 | 30.8691 | 95
507281 | 2018-04-17 12:43 | 14.2491 | Oxy1 (PSt7-10) | 2018-04-04 12:40 | default | 175.2525 | μmol/L | 30.5021 | °C | 998 | hPa | Humid | 35 | 0 | 0 | 21.158 | 65846.8779 | 313829.1357 | 30.8691 | 95
507291 | 2018-04-17 12:43 | 14.266 | Oxy1 (PSt7-10) | 2018-04-04 12:40 | default | 175.1837 | μmol/L | 30.5034 | °C | 998 | hPa | Humid | 35 | 0 | 0 | 21.162 | 65839.1366 | 313808.9775 | 30.8691 | 95
507301 | 2018-04-17 12:43 | 14.2824 | Oxy1 (PSt7-10) | 2018-04-04 12:40 | default | 175.2251 | μmol/L | 30.5043 | °C | 998 | hPa | Humid | 35 | 0 | 0 | 21.159 | 65840.4213 | 313823.6882 | 30.8691 | 95
507304 | 2018-04-17 12:43 | 14.2995 | Oxy1 (PSt7-10) | 2018-04-04 12:40 | default | 175.2401 | μmol/L | 30.5072 | °C | 998 | hPa | Humid | 35 | 0 | 0 | 21.157 | 65837.8927 | 313826.3541 | 30.8691 | 95
507321 | 2018-04-17 12:43 | 14.3159 | Oxy1 (PSt7-10) | 2018-04-04 12:40 | default | 175.2156 | μmol/L | 30.5117 | °C | 998 | hPa | Humid | 35 | 0 | 0 | 21.157 | 65835.8601 | 313817.5406 | 30.8691 | 95
507326 | 2018-04-17 12:43 | 14.3323 | Oxy1 (PSt7-10) | 2018-04-04 12:40 | default | 175.2564 | μmol/L | 30.4986 | °C | 998 | hPa | Humid | 35 | 0 | 0 | 21.159 | 65824.006 | 313805.7604 | 30.8691 | 95
507341 | 2018-04-17 12:43 | 14.3493 | Oxy1 (PSt7-10) | 2018-04-04 12:40 | default | 175.4601 | μmol/L | 30.4869 | °C | 998 | hPa | Humid | 35 | 0 | 0 | 21.15 | 65824.7545 | 313824.5467 | 30.8691 | 95
507351 | 2018-04-17 12:43 | 14.3662 | Oxy1 (PSt7-10) | 2018-04-04 12:40 | default | 175.1358 | μmol/L | 30.5263 | °C | 998 | hPa | Humid | 35 | 0 | 0 | 21.157 | 65828.6878 | 313816.561 | 30.8691 | 95
507352 | 2018-04-17 12:43 | 14.3821 | Oxy1 (PSt7-10) | 2018-04-04 12:40 | default | 175.2251 | μmol/L | 30.5071 | °C | 998 | hPa | Humid | 35 | 0 | 0 | 21.158 | 65828.6833 | 313807.0245 | 30.8691 | 95
507371 | 2018-04-17 12:43 | 14.3995 | Oxy1 (PSt7-10) | 2018-04-04 12:40 | default | 175.3961 | μmol/L | 30.4957 | °C | 998 | hPa | Humid | 35 | 0 | 0 | 21.151 | 65824.0886 | 313818.4839 | 30.8691 | 95
507381 | 2018-04-17 12:43 | 14.416 | Oxy1 (PSt7-10) | 2018-04-04 12:40 | default | 175.255 | μmol/L | 30.5102 | °C | 998 | hPa | Humid | 35 | 0 | 0 | 21.155 | 65816.6864 | 313824.4177 | 30.8691 | 95
507390 | 2018-04-17 12:43 | 14.4324 | Oxy1 (PSt7-10) | 2018-04-04 12:40 | default | 175.2515 | μmol/L | 30.5136 | °C | 998 | hPa | Humid | 35 | 0 | 0 | 21.154 | 65821.7522 | 313818.2532 | 30.8691 | 95
507401 | 2018-04-17 12:43 | 14.4493 | Oxy1 (PSt7-10) | 2018-04-04 12:40 | default | 175.1832 | μmol/L | 30.5204 | °C | 998 | hPa | Humid | 35 | 0 | 0 | 21.156 | 65815.1816 | 313819.0071 | 30.8691 | 95
507411 | 2018-04-17 12:43 | 14.4656 | Oxy1 (PSt7-10) | 2018-04-04 12:40 | default | 175.3171 | μmol/L | 30.5045 | °C | 998 | hPa | Humid | 35 | 0 | 0 | 21.153 | 65812.761 | 313814.9477 | 30.8691 | 95
507421 | 2018-04-17 12:43 | 14.4822 | Oxy1 (PSt7-10) | 2018-04-04 12:40 | default | 175.2016 | μmol/L | 30.5199 | °C | 998 | hPa | Humid | 35 | 0 | 0 | 21.155 | 65810.4985 | 313813.9628 | 30.8691 | 95
507425 | 2018-04-17 12:43 | 14.499 | Oxy1 (PSt7-10) | 2018-04-04 12:40 | default | 175.3355 | μmol/L | 30.5096 | °C | 998 | hPa | Humid | 35 | 0 | 0 | 21.15 | 65809.9479 | 313806.5659 | 30.8691 | 95
507432 | 2018-04-17 12:43 | 14.5157 | Oxy1 (PSt7-10) | 2018-04-04 12:40 | default | 175.3214 | μmol/L | 30.5037 | °C | 998 | hPa | Humid | 35 | 0 | 0 | 21.153 | 65804.2416 | 313805.9344 | 30.8691 | 95
507451 | 2018-04-17 12:43 | 14.533 | Oxy1 (PSt7-10) | 2018-04-04 12:40 | default | 175.2887 | μmol/L | 30.5125 | °C | 998 | hPa | Humid | 35 | 0 | 0 | 21.152 | 65806.2688 | 313808.2587 | 30.8691 | 95
507461 | 2018-04-17 12:43 | 14.5492 | Oxy1 (PSt7-10) | 2018-04-04 12:40 | default | 175.2943 | μmol/L | 30.5115 | °C | 998 | hPa | Humid | 35 | 0 | 0 | 21.152 | 65802.9258 | 313816.1955 | 30.8691 | 95
507471 | 2018-04-17 12:43 | 14.566 | Oxy1 (PSt7-10) | 2018-04-04 12:40 | default | 175.3667 | μmol/L | 30.4869 | °C | 998 | hPa | Humid | 35 | 0 | 0 | 21.156 | 65792.1978 | 313805.7381 | 30.8691 | 95
507481 | 2018-04-17 12:43 | 14.5824 | Oxy1 (PSt7-10) | 2018-04-04 12:40 | default | 175.3152 | μmol/L | 30.5077 | °C | 998 | hPa | Humid | 35 | 0 | 0 | 21.152 | 65796.7303 | 313802.8222 | 30.8691 | 95
507491 | 2018-04-17 12:43 | 14.5998 | Oxy1 (PSt7-10) | 2018-04-04 12:40 | default | 175.3523 | μmol/L | 30.5066 | °C | 998 | hPa | Humid | 35 | 0 | 0 | 21.15 | 65786.1723 | 313815.2292 | 30.8691 | 95
507501 | 2018-04-17 12:43 | 14.6162 | Oxy1 (PSt7-10) | 2018-04-04 12:40 | default | 175.5101 | μmol/L | 30.4891 | °C | 998 | hPa | Humid | 35 | 0 | 0 | 21.146 | 65789.9876 | 313809.1217 | 30.8691 | 95
507511 | 2018-04-17 12:43 | 14.6324 | Oxy1 (PSt7-10) | 2018-04-04 12:40 | default | 175.3896 | μmol/L | 30.5054 | °C | 998 | hPa | Humid | 35 | 0 | 0 | 21.148 | 65785.8696 | 313809.4415 | 30.8691 | 95
507521 | 2018-04-17 12:43 | 14.6494 | Oxy1 (PSt7-10) | 2018-04-04 12:40 | default | 175.5042 | μmol/L | 30.4987 | °C | 998 | hPa | Humid | 35 | 0 | 0 | 21.143 | 65788.6073 | 313813.1339 | 30.8691 | 95
507531 | 2018-04-17 12:43 | 14.6658 | Oxy1 (PSt7-10) | 2018-04-04 12:40 | default | 175.4368 | μmol/L | 30.4968 | °C | 998 | hPa | Humid | 35 | 0 | 0 | 21.148 | 65789.0135 | 313801.6946 | 30.8691 | 95
507541 | 2018-04-17 12:43 | 14.6826 | Oxy1 (PSt7-10) | 2018-04-04 12:40 | default | 175.3895 | μmol/L | 30.5196 | °C | 998 | hPa | Humid | 35 | 0 | 0 | 21.143 | 65785.5036 | 313809.4604 | 30.8691 | 95
507551 | 2018-04-17 12:43 | 14.6992 | Oxy1 (PSt7-10) | 2018-04-04 12:40 | default | 175.2301 | μmol/L | 30.5175 | °C | 998 | hPa | Humid | 35 | 0 | 0 | 21.154 | 65771.2398 | 313795.3286 | 30.8691 | 95
507561 | 2018-04-17 12:43 | 14.7157 | Oxy1 (PSt7-10) | 2018-04-04 12:40 | default | 175.3032 | μmol/L | 30.5183 | °C | 998 | hPa | Humid | 35 | 0 | 0 | 21.149 | 65775.0331 | 313795.7676 | 30.8691 | 95
507571 | 2018-04-17 12:43 | 14.7326 | Oxy1 (PSt7-10) | 2018-04-04 12:40 | default | 175.3349 | μmol/L | 30.5267 | °C | 998 | hPa | Humid | 35 | 0 | 0 | 21.144 | 65774.3953 | 313798.8271 | 30.8691 | 95
507581 | 2018-04-17 12:43 | 14.7493 | Oxy1 (PSt7-10) | 2018-04-04 12:40 | default | 175.4447 | μmol/L | 30.5095 | °C | 998 | hPa | Humid | 35 | 0 | 0 | 21.143 | 65771.3366 | 313799.0445 | 30.8691 | 95
507582 | 2018-04-17 12:43 | 14.7661 | Oxy1 (PSt7-10) | 2018-04-04 12:40 | default | 175.4451 | μmol/L | 30.5066 | °C | 998 | hPa | Humid | 35 | 0 | 0 | 21.144 | 65769.4717 | 313801.2137 | 30.8691 | 95
507601 | 2018-04-17 12:43 | 14.7823 | Oxy1 (PSt7-10) | 2018-04-04 12:40 | default | 175.2548 | μmol/L | 30.53 | °C | 998 | hPa | Humid | 35 | 0 | 0 | 21.148 | 65765.4978 | 313803.1884 | 30.8691 | 95
507611 | 2018-04-17 12:43 | 14.7988 | Oxy1 (PSt7-10) | 2018-04-04 12:40 | default | 175.4121 | μmol/L | 30.5098 | °C | 998 | hPa | Humid | 35 | 0 | 0 | 21.145 | 65763.204 | 313804.5626 | 30.8691 | 95
507621 | 2018-04-17 12:43 | 14.8162 | Oxy1 (PSt7-10) | 2018-04-04 12:40 | default | 175.489 | μmol/L | 30.4986 | °C | 998 | hPa | Humid | 35 | 0 | 0 | 21.144 | 65771.6352 | 313808.3782 | 30.8691 | 95
507631 | 2018-04-17 12:43 | 14.8328 | Oxy1 (PSt7-10) | 2018-04-04 12:40 | default | 175.6163 | μmol/L | 30.4924 | °C | 998 | hPa | Humid | 35 | 0 | 0 | 21.138 | 65764.0206 | 313805.0995 | 30.8691 | 95
507641 | 2018-04-17 12:43 | 14.8491 | Oxy1 (PSt7-10) | 2018-04-04 12:40 | default | 175.3386 | μmol/L | 30.5204 | °C | 998 | hPa | Humid | 35 | 0 | 0 | 21.146 | 65753.7417 | 313813.8217 | 30.8691 | 95
507651 | 2018-04-17 12:43 | 14.8656 | Oxy1 (PSt7-10) | 2018-04-04 12:40 | default | 175.4478 | μmol/L | 30.509 | °C | 998 | hPa | Humid | 35 | 0 | 0 | 21.143 | 65757.6936 | 313811.9287 | 30.8691 | 95
507661 | 2018-04-17 12:43 | 14.8822 | Oxy1 (PSt7-10) | 2018-04-04 12:40 | default | 175.5684 | μmol/L | 30.487 | °C | 998 | hPa | Humid | 35 | 0 | 0 | 21.143 | 65755.5061 | 313812.8713 | 30.8691 | 95
507671 | 2018-04-17 12:43 | 14.8994 | Oxy1 (PSt7-10) | 2018-04-04 12:40 | default | 175.5036 | μmol/L | 30.5101 | °C | 998 | hPa | Humid | 35 | 0 | 0 | 21.139 | 65749.284 | 313811.2529 | 30.8691 | 95
507679 | 2018-04-17 12:43 | 14.916 | Oxy1 (PSt7-10) | 2018-04-04 12:40 | default | 175.4488 | μmol/L | 30.5088 | °C | 998 | hPa | Humid | 35 | 0 | 0 | 21.143 | 65758.525 | 313792.3623 | 30.8691 | 95
507691 | 2018-04-17 12:43 | 14.9326 | Oxy1 (PSt7-10) | 2018-04-04 12:40 | default | 175.4341 | μmol/L | 30.5114 | °C | 998 | hPa | Humid | 35 | 0 | 0 | 21.143 | 65755.9659 | 313809.7332 | 30.8691 | 95
507701 | 2018-04-17 12:43 | 14.9489 | Oxy1 (PSt7-10) | 2018-04-04 12:40 | default | 175.5012 | μmol/L | 30.5049 | °C | 998 | hPa | Humid | 35 | 0 | 0 | 21.141 | 65751.1983 | 313806.3821 | 30.8691 | 95
507711 | 2018-04-17 12:43 | 14.9655 | Oxy1 (PSt7-10) | 2018-04-04 12:40 | default | 175.569 | μmol/L | 30.4925 | °C | 998 | hPa | Humid | 35 | 0 | 0 | 21.141 | 65741.1975 | 313797.775 | 30.8691 | 95
507721 | 2018-04-17 12:43 | 14.9825 | Oxy1 (PSt7-10) | 2018-04-04 12:40 | default | 175.5882 | μmol/L | 30.5003 | °C | 998 | hPa | Humid | 35 | 0 | 0 | 21.137 | 65744.1958 | 313788.9785 | 30.8691 | 95
507730 | 2018-04-17 12:43 | 14.9993 | Oxy1 (PSt7-10) | 2018-04-04 12:40 | default | 175.6457 | μmol/L | 30.4984 | °C | 998 | hPa | Humid | 35 | 0 | 0 | 21.134 | 65736.9658 | 313785.2654 | 30.8691 | 95
507741 | 2018-04-17 12:43 | 15.016 | Oxy1 (PSt7-10) | 2018-04-04 12:40 | default | 175.6023 | μmol/L | 30.4949 | °C | 998 | hPa | Humid | 35 | 0 | 0 | 21.138 | 65732.8884 | 313789.1391 | 30.8691 | 95
507751 | 2018-04-17 12:43 | 15.0327 | Oxy1 (PSt7-10) | 2018-04-04 12:40 | default | 175.528 | μmol/L | 30.5141 | °C | 998 | hPa | Humid | 35 | 0 | 0 | 21.136 | 65742.4726 | 313784.0252 | 30.8691 | 95
507761 | 2018-04-17 12:43 | 15.0491 | Oxy1 (PSt7-10) | 2018-04-04 12:40 | default | 175.5665 | μmol/L | 30.5213 | °C | 998 | hPa | Humid | 35 | 0 | 0 | 21.131 | 65732.8272 | 313790.9631 | 30.8691 | 95
507771 | 2018-04-17 12:43 | 15.0654 | Oxy1 (PSt7-10) | 2018-04-04 12:40 | default | 175.4859 | μmol/L | 30.5162 | °C | 998 | hPa | Humid | 35 | 0 | 0 | 21.138 | 65739.454 | 313805.72 | 30.8691 | 95
507781 | 2018-04-17 12:43 | 15.0829 | Oxy1 (PSt7-10) | 2018-04-04 12:40 | default | 175.4841 | μmol/L | 30.525 | °C | 998 | hPa | Humid | 35 | 0 | 0 | 21.135 | 65724.167 | 313797.8779 | 30.8691 | 95
507791 | 2018-04-17 12:43 | 15.0991 | Oxy1 (PSt7-10) | 2018-04-04 12:40 | default | 175.4904 | μmol/L | 30.5323 | °C | 998 | hPa | Humid | 35 | 0 | 0 | 21.132 | 65731.1619 | 313798.1341 | 30.8691 | 95
507801 | 2018-04-17 12:43 | 15.1157 | Oxy1 (PSt7-10) | 2018-04-04 12:40 | default | 175.5271 | μmol/L | 30.5115 | °C | 998 | hPa | Humid | 35 | 0 | 0 | 21.137 | 65724.0069 | 313789.3367 | 30.8691 | 95
507811 | 2018-04-17 12:43 | 15.1329 | Oxy1 (PSt7-10) | 2018-04-04 12:40 | default | 175.5717 | μmol/L | 30.509 | °C | 998 | hPa | Humid | 35 | 0 | 0 | 21.135 | 65725.4052 | 313791.6557 | 30.8691 | 95
507821 | 2018-04-17 12:43 | 15.1494 | Oxy1 (PSt7-10) | 2018-04-04 12:40 | default | 175.5026 | μmol/L | 30.5216 | °C | 998 | hPa | Humid | 35 | 0 | 0 | 21.135 | 65727.5478 | 313785.2915 | 30.8691 | 95
507831 | 2018-04-17 12:43 | 15.1655 | Oxy1 (PSt7-10) | 2018-04-04 12:40 | default | 175.6131 | μmol/L | 30.5128 | °C | 998 | hPa | Humid | 35 | 0 | 0 | 21.131 | 65714.9488 | 313786.576 | 30.8691 | 95
507841 | 2018-04-17 12:43 | 15.1825 | Oxy1 (PSt7-10) | 2018-04-04 12:40 | default | 175.5956 | μmol/L | 30.5075 | °C | 998 | hPa | Humid | 35 | 0 | 0 | 21.134 | 65710.3757 | 313781.9918 | 30.8691 | 95
507851 | 2018-04-17 12:44 | 15.1995 | Oxy1 (PSt7-10) | 2018-04-04 12:40 | default | 175.8032 | μmol/L | 30.4952 | °C | 998 | hPa | Humid | 35 | 0 | 0 | 21.125 | 65714.1616 | 313792.7525 | 30.8691 | 95
507858 | 2018-04-17 12:44 | 15.216 | Oxy1 (PSt7-10) | 2018-04-04 12:40 | default | 175.6689 | μmol/L | 30.5083 | °C | 998 | hPa | Humid | 35 | 0 | 0 | 21.129 | 65711.4008 | 313790.1429 | 30.8691 | 95
507862 | 2018-04-17 12:44 | 15.2327 | Oxy1 (PSt7-10) | 2018-04-04 12:40 | default | 175.7163 | μmol/L | 30.511 | °C | 998 | hPa | Humid | 35 | 0 | 0 | 21.125 | 65716.6496 | 313781.2336 | 30.8691 | 95
507876 | 2018-04-17 12:44 | 15.2494 | Oxy1 (PSt7-10) | 2018-04-04 12:40 | default | 175.6706 | μmol/L | 30.508 | °C | 998 | hPa | Humid | 35 | 0 | 0 | 21.129 | 65713.9113 | 313792.8546 | 30.8691 | 95
507891 | 2018-04-17 12:44 | 15.2661 | Oxy1 (PSt7-10) | 2018-04-04 12:40 | default | 175.6791 | μmol/L | 30.5036 | °C | 998 | hPa | Humid | 35 | 0 | 0 | 21.13 | 65705.0021 | 313785.7371 | 30.8691 | 95
507901 | 2018-04-17 12:44 | 15.2823 | Oxy1 (PSt7-10) | 2018-04-04 12:40 | default | 175.7491 | μmol/L | 30.4965 | °C | 998 | hPa | Humid | 35 | 0 | 0 | 21.128 | 65702.9382 | 313778.3006 | 30.8691 | 95
507911 | 2018-04-17 12:44 | 15.2989 | Oxy1 (PSt7-10) | 2018-04-04 12:40 | default | 175.6347 | μmol/L | 30.5032 | °C | 998 | hPa | Humid | 35 | 0 | 0 | 21.133 | 65695.2573 | 313779.1385 | 30.8691 | 95
507921 | 2018-04-17 12:44 | 15.3159 | Oxy1 (PSt7-10) | 2018-04-04 12:40 | default | 175.5429 | μmol/L | 30.5313 | °C | 998 | hPa | Humid | 35 | 0 | 0 | 21.129 | 65686.9461 | 313778.1767 | 30.8691 | 95
507931 | 2018-04-17 12:44 | 15.3323 | Oxy1 (PSt7-10) | 2018-04-04 12:40 | default | 175.4891 | μmol/L | 30.5269 | °C | 998 | hPa | Humid | 35 | 0 | 0 | 21.134 | 65700.3084 | 313765.7104 | 30.8691 | 95
507941 | 2018-04-17 12:44 | 15.3492 | Oxy1 (PSt7-10) | 2018-04-04 12:40 | default | 175.7534 | μmol/L | 30.5127 | °C | 998 | hPa | Humid | 35 | 0 | 0 | 21.122 | 65704.2236 | 313786.6401 | 30.8691 | 95
507951 | 2018-04-17 12:44 | 15.3654 | Oxy1 (PSt7-10) | 2018-04-04 12:40 | default | 175.6845 | μmol/L | 30.5083 | °C | 998 | hPa | Humid | 35 | 0 | 0 | 21.128 | 65693.4372 | 313782.4794 | 30.8691 | 95
507961 | 2018-04-17 12:44 | 15.3827 | Oxy1 (PSt7-10) | 2018-04-04 12:40 | default | 175.6765 | μmol/L | 30.5211 | °C | 998 | hPa | Humid | 35 | 0 | 0 | 21.124 | 65698.805 | 313779.0432 | 30.8691 | 95
507971 | 2018-04-17 12:44 | 15.3991 | Oxy1 (PSt7-10) | 2018-04-04 12:40 | default | 175.742 | μmol/L | 30.512 | °C | 998 | hPa | Humid | 35 | 0 | 0 | 21.123 | 65689.7399 | 313772.8698 | 30.8691 | 95
507981 | 2018-04-17 12:44 | 15.4156 | Oxy1 (PSt7-10) | 2018-04-04 12:40 | default | 175.6409 | μmol/L | 30.5247 | °C | 998 | hPa | Humid | 35 | 0 | 0 | 21.125 | 65681.8599 | 313769.2843 | 30.8691 | 95
507991 | 2018-04-17 12:44 | 15.4326 | Oxy1 (PSt7-10) | 2018-04-04 12:40 | default | 175.6461 | μmol/L | 30.5238 | °C | 998 | hPa | Humid | 35 | 0 | 0 | 21.125 | 65687.4921 | 313780.5175 | 30.8691 | 95
508001 | 2018-04-17 12:44 | 15.4492 | Oxy1 (PSt7-10) | 2018-04-04 12:40 | default | 175.9051 | μmol/L | 30.4908 | °C | 998 | hPa | Humid | 35 | 0 | 0 | 21.12 | 65684.1727 | 313768.3494 | 30.8691 | 95
508011 | 2018-04-17 12:44 | 15.4655 | Oxy1 (PSt7-10) | 2018-04-04 12:40 | default | 175.8388 | μmol/L | 30.5029 | °C | 998 | hPa | Humid | 35 | 0 | 0 | 21.12 | 65679.2574 | 313773.7692 | 30.8691 | 95
508012 | 2018-04-17 12:44 | 15.4821 | Oxy1 (PSt7-10) | 2018-04-04 12:40 | default | 175.7727 | μmol/L | 30.5149 | °C | 998 | hPa | Humid | 35 | 0 | 0 | 21.12 | 65679.3678 | 313782.3993 | 30.8691 | 95
508031 | 2018-04-17 12:44 | 15.4993 | Oxy1 (PSt7-10) | 2018-04-04 12:40 | default | 175.6826 | μmol/L | 30.5256 | °C | 998 | hPa | Humid | 35 | 0 | 0 | 21.122 | 65691.0294 | 313781.2971 | 30.8691 | 95
508041 | 2018-04-17 12:44 | 15.5155 | Oxy1 (PSt7-10) | 2018-04-04 12:40 | default | 175.8103 | μmol/L | 30.5081 | °C | 998 | hPa | Humid | 35 | 0 | 0 | 21.12 | 65674.2664 | 313783.1216 | 30.8691 | 95