## Devices
Name | Type | Serial | FW-Version | Channels
SABD0001000008 | OXY-10 ST | SABD0001000008 | AAV1.0.0.11 | 10

## Sensors
Name | Analyte | Sensor ID | Sensor Type | Batch ID | Lot Nr | Created on
Oxy3 | O2 | 450431544 | PSt7-10 | 000000-000 | 0000-00 | 2018-04-04 12:21

## Oxygen Calibrations
Sensor | Calibration Date | Cal0 [°] | T0 | T0 Unit | Cal2nd [°] | T2nd | T2nd Unit | pATM | pATM Unit | O2Cal2nd | O2Cal2nd Unit | Environment | f1 | m | dKSV1 | dKSV2 | dPhi1 | dPhi2 | Is PreSens Calibration
Oxy3 (PSt7-10) | 2018-04-04 12:21 | 55.55 | 20 | °C | 22.12 | 20 | °C | 976 | hPa | 100 | %a.s. | Humid | 0.861 | 13.56 | 0.00035 | 0 | -0.02617 | 0 | FALSE

## Annotations
Date | Delta T [min] | Device | Channel | User | Annotation

## Info
Software Version | 2.1.0.443
Exported at | 2018-04-17 17:41

## SABD0001000008, Ch 1
Id | Date | Delta T [min] | Sensor | Calibration | User | Oxygen | Oxygen Unit | Temperature | Temperature Unit | Pressure | Pressure Unit | Mode | Salinity [pmil] | User Signal Intensity | Error | Phase [°] | Amplitude [µV] | Reference Amplitude [µV] | Signal LED Current | Reference LED Current | Battery [V]
526592 | 2018-04-17 13:46 | 0 | Oxy3 (PSt7-10) | 2018-04-04 12:21 | default | 163.6671 | μmol/L | 30.4433 | °C | 997 | hPa | Humid | 35 | 0 | 0 | 22.1 | 146741.0035 | 316575.1129 | 33.95 | 65
526595 | 2018-04-17 13:46 | 0 | Oxy3 (PSt7-10) | 2018-04-04 12:21 | default | 163.6675 | μmol/L | 30.4488 | °C | 997 | hPa | Humid | 35 | 0 | 0 | 22.098 | 146698.7849 | 316508.8812 | 33.95 | 65
526597 | 2018-04-17 13:46 | 0.025751 | Oxy3 (PSt7-10) | 2018-04-04 12:21 | default | 163.7013 | μmol/L | 30.4394 | °C | 997 | hPa | Humid | 35 | 0 | 0 | 22.099 | 146691.2168 | 316482.9651 | 33.95 | 65
526602 | 2018-04-17 13:46 | 0.042536 | Oxy3 (PSt7-10) | 2018-04-04 12:21 | default | 163.7492 | μmol/L | 30.43 | °C | 997 | hPa | Humid | 35 | 0 | 0 | 22.099 | 146689.5095 | 316472.3084 | 33.95 | 65
526609 | 2018-04-17 13:46 | 0.059137 | Oxy3 (PSt7-10) | 2018-04-04 12:21 | default | 163.7427 | μmol/L | 30.4368 | °C | 997 | hPa | Humid | 35 | 0 | 0 | 22.097 | 146715.0125 | 316461.2749 | 33.95 | 65
526614 | 2018-04-17 13:46 | 0.075038 | Oxy3 (PSt7-10) | 2018-04-04 12:21 | default | 163.687 | μmol/L | 30.4367 | °C | 997 | hPa | Humid | 35 | 0 | 0 | 22.101 | 146701.2184 | 316441.5943 | 33.95 | 65
526617 | 2018-04-17 13:46 | 0.092589 | Oxy3 (PSt7-10) | 2018-04-04 12:21 | default | 163.6631 | μmol/L | 30.4413 | °C | 997 | hPa | Humid | 35 | 0 | 0 | 22.101 | 146711.3328 | 316443.7397 | 33.95 | 65
526626 | 2018-04-17 13:46 | 0.10869 | Oxy3 (PSt7-10) | 2018-04-04 12:21 | default | 163.5977 | μmol/L | 30.4403 | °C | 997 | hPa | Humid | 35 | 0 | 0 | 22.106 | 146715.7289 | 316434.5831 | 33.95 | 65
526635 | 2018-04-17 13:46 | 0.12636 | Oxy3 (PSt7-10) | 2018-04-04 12:21 | default | 163.638 | μmol/L | 30.4296 | °C | 997 | hPa | Humid | 35 | 0 | 0 | 22.107 | 146731.222 | 316422.8106 | 33.95 | 65
526643 | 2018-04-17 13:47 | 0.14502 | Oxy3 (PSt7-10) | 2018-04-04 12:21 | default | 163.729 | μmol/L | 30.4229 | °C | 997 | hPa | Humid | 35 | 0 | 0 | 22.103 | 146734.0586 | 316431.1654 | 33.95 | 65
526651 | 2018-04-17 13:47 | 0.15913 | Oxy3 (PSt7-10) | 2018-04-04 12:21 | default | 163.687 | μmol/L | 30.4256 | °C | 997 | hPa | Humid | 35 | 0 | 0 | 22.105 | 146721.037 | 316399.0027 | 33.95 | 65
526658 | 2018-04-17 13:47 | 0.17591 | Oxy3 (PSt7-10) | 2018-04-04 12:21 | default | 163.6441 | μmol/L | 30.4229 | °C | 997 | hPa | Humid | 35 | 0 | 0 | 22.109 | 146728.8052 | 316411.7858 | 33.95 | 65
526665 | 2018-04-17 13:47 | 0.19239 | Oxy3 (PSt7-10) | 2018-04-04 12:21 | default | 163.5695 | μmol/L | 30.443 | °C | 997 | hPa | Humid | 35 | 0 | 0 | 22.107 | 146728.2997 | 316395.8948 | 33.95 | 65
526682 | 2018-04-17 13:47 | 0.20896 | Oxy3 (PSt7-10) | 2018-04-04 12:21 | default | 163.5763 | μmol/L | 30.4251 | °C | 997 | hPa | Humid | 35 | 0 | 0 | 22.113 | 146734.5081 | 316410.5705 | 33.95 | 65
526689 | 2018-04-17 13:47 | 0.22555 | Oxy3 (PSt7-10) | 2018-04-04 12:21 | default | 163.5714 | μmol/L | 30.4344 | °C | 997 | hPa | Humid | 35 | 0 | 0 | 22.11 | 146742.3272 | 316396.7945 | 33.95 | 65
526695 | 2018-04-17 13:47 | 0.24211 | Oxy3 (PSt7-10) | 2018-04-04 12:21 | default | 163.5642 | μmol/L | 30.4386 | °C | 997 | hPa | Humid | 35 | 0 | 0 | 22.109 | 146756.8448 | 316405.2523 | 33.95 | 65
526713 | 2018-04-17 13:47 | 0.2594 | Oxy3 (PSt7-10) | 2018-04-04 12:21 | default | 163.4832 | μmol/L | 30.4461 | °C | 997 | hPa | Humid | 35 | 0 | 0 | 22.112 | 146752.32 | 316402.2843 | 33.95 | 65
526715 | 2018-04-17 13:47 | 0.2755 | Oxy3 (PSt7-10) | 2018-04-04 12:21 | default | 163.5131 | μmol/L | 30.4485 | °C | 997 | hPa | Humid | 35 | 0 | 0 | 22.109 | 146758.6442 | 316379.709 | 33.95 | 65
526731 | 2018-04-17 13:47 | 0.29218 | Oxy3 (PSt7-10) | 2018-04-04 12:21 | default | 163.5235 | μmol/L | 30.4382 | °C | 997 | hPa | Humid | 35 | 0 | 0 | 22.112 | 146757.7159 | 316393.0917 | 33.95 | 65
526739 | 2018-04-17 13:47 | 0.30863 | Oxy3 (PSt7-10) | 2018-04-04 12:21 | default | 163.5051 | μmol/L | 30.4335 | °C | 997 | hPa | Humid | 35 | 0 | 0 | 22.115 | 146768.7234 | 316397.6949 | 33.95 | 65
526744 | 2018-04-17 13:47 | 0.32582 | Oxy3 (PSt7-10) | 2018-04-04 12:21 | default | 163.4734 | μmol/L | 30.437 | °C | 997 | hPa | Humid | 35 | 0 | 0 | 22.116 | 146838.2847 | 316394.9628 | 33.95 | 65
526755 | 2018-04-17 13:47 | 0.3428 | Oxy3 (PSt7-10) | 2018-04-04 12:21 | default | 163.4879 | μmol/L | 30.4369 | °C | 997 | hPa | Humid | 35 | 0 | 0 | 22.115 | 146836.2906 | 316390.8212 | 33.95 | 65
526765 | 2018-04-17 13:47 | 0.36395 | Oxy3 (PSt7-10) | 2018-04-04 12:21 | default | 163.4938 | μmol/L | 30.4302 | °C | 997 | hPa | Humid | 35 | 0 | 0 | 22.117 | 146848.2566 | 316396.5098 | 33.95 | 65
526774 | 2018-04-17 13:47 | 0.37737 | Oxy3 (PSt7-10) | 2018-04-04 12:21 | default | 163.458 | μmol/L | 30.4262 | °C | 997 | hPa | Humid | 35 | 0 | 0 | 22.121 | 146835.3174 | 316379.8635 | 33.95 | 65
526788 | 2018-04-17 13:47 | 0.39201 | Oxy3 (PSt7-10) | 2018-04-04 12:21 | default | 163.511 | μmol/L | 30.4241 | °C | 997 | hPa | Humid | 35 | 0 | 0 | 22.118 | 146830.7738 | 316376.7912 | 33.95 | 65
526794 | 2018-04-17 13:47 | 0.41491 | Oxy3 (PSt7-10) | 2018-04-04 12:21 | default | 163.4408 | μmol/L | 30.4323 | °C | 997 | hPa | Humid | 35 | 0 | 0 | 22.12 | 146849.7232 | 316395.3447 | 33.95 | 65
526806 | 2018-04-17 13:47 | 0.42546 | Oxy3 (PSt7-10) | 2018-04-04 12:21 | default | 163.4764 | μmol/L | 30.4364 | °C | 997 | hPa | Humid | 35 | 0 | 0 | 22.116 | 146827.416 | 316365.1914 | 33.95 | 65
526820 | 2018-04-17 13:47 | 0.44224 | Oxy3 (PSt7-10) | 2018-04-04 12:21 | default | 163.452 | μmol/L | 30.4301 | °C | 997 | hPa | Humid | 35 | 0 | 0 | 22.12 | 146839.5639 | 316372.3753 | 33.95 | 65
526836 | 2018-04-17 13:47 | 0.46664 | Oxy3 (PSt7-10) | 2018-04-04 12:21 | default | 163.489 | μmol/L | 30.4201 | °C | 997 | hPa | Humid | 35 | 0 | 0 | 22.121 | 146851.4123 | 316396.8177 | 33.95 | 65
526843 | 2018-04-17 13:47 | 0.47628 | Oxy3 (PSt7-10) | 2018-04-04 12:21 | default | 163.499 | μmol/L | 30.4126 | °C | 997 | hPa | Humid | 35 | 0 | 0 | 22.123 | 146845.2847 | 316363.9617 | 33.95 | 65
526848 | 2018-04-17 13:47 | 0.49629 | Oxy3 (PSt7-10) | 2018-04-04 12:21 | default | 163.4419 | μmol/L | 30.4293 | °C | 997 | hPa | Humid | 35 | 0 | 0 | 22.121 | 146854.2626 | 316375.9177 | 33.95 | 65
526861 | 2018-04-17 13:47 | 0.50858 | Oxy3 (PSt7-10) | 2018-04-04 12:21 | default | 163.4745 | μmol/L | 30.4202 | °C | 997 | hPa | Humid | 35 | 0 | 0 | 22.122 | 146842.4532 | 316354.0995 | 33.95 | 65
526865 | 2018-04-17 13:47 | 0.52515 | Oxy3 (PSt7-10) | 2018-04-04 12:21 | default | 163.4612 | μmol/L | 30.4228 | °C | 997 | hPa | Humid | 35 | 0 | 0 | 22.122 | 146846.4746 | 316352.7381 | 33.95 | 65
526874 | 2018-04-17 13:47 | 0.54315 | Oxy3 (PSt7-10) | 2018-04-04 12:21 | default | 163.3666 | μmol/L | 30.4247 | °C | 997 | hPa | Humid | 35 | 0 | 0 | 22.128 | 146861.2179 | 316367.7359 | 33.95 | 65
526889 | 2018-04-17 13:47 | 0.55895 | Oxy3 (PSt7-10) | 2018-04-04 12:21 | default | 163.3583 | μmol/L | 30.4374 | °C | 997 | hPa | Humid | 35 | 0 | 0 | 22.124 | 146864.6811 | 316368.9459 | 33.95 | 65
526900 | 2018-04-17 13:47 | 0.5751 | Oxy3 (PSt7-10) | 2018-04-04 12:21 | default | 163.3133 | μmol/L | 30.4407 | °C | 997 | hPa | Humid | 35 | 0 | 0 | 22.126 | 146864.6333 | 316357.0007 | 33.95 | 65
526910 | 2018-04-17 13:47 | 0.59235 | Oxy3 (PSt7-10) | 2018-04-04 12:21 | default | 163.3658 | μmol/L | 30.4304 | °C | 997 | hPa | Humid | 35 | 0 | 0 | 22.126 | 146871.2822 | 316357.0968 | 33.95 | 65
526920 | 2018-04-17 13:47 | 0.60907 | Oxy3 (PSt7-10) | 2018-04-04 12:21 | default | 163.3799 | μmol/L | 30.4276 | °C | 997 | hPa | Humid | 35 | 0 | 0 | 22.126 | 146866.4966 | 316361.2551 | 33.95 | 65
526932 | 2018-04-17 13:47 | 0.62564 | Oxy3 (PSt7-10) | 2018-04-04 12:21 | default | 163.3928 | μmol/L | 30.4251 | °C | 997 | hPa | Humid | 35 | 0 | 0 | 22.126 | 146867.489 | 316343.8045 | 33.95 | 65
526937 | 2018-04-17 13:47 | 0.6421 | Oxy3 (PSt7-10) | 2018-04-04 12:21 | default | 163.3532 | μmol/L | 30.4301 | °C | 997 | hPa | Humid | 35 | 0 | 0 | 22.127 | 146874.9339 | 316347.5958 | 33.95 | 65
526944 | 2018-04-17 13:47 | 0.65864 | Oxy3 (PSt7-10) | 2018-04-04 12:21 | default | 163.2561 | μmol/L | 30.4436 | °C | 997 | hPa | Humid | 35 | 0 | 0 | 22.129 | 146862.5005 | 316344.2806 | 33.95 | 65
526954 | 2018-04-17 13:47 | 0.67562 | Oxy3 (PSt7-10) | 2018-04-04 12:21 | default | 163.3615 | μmol/L | 30.4257 | °C | 997 | hPa | Humid | 35 | 0 | 0 | 22.128 | 146879.61 | 316353.5838 | 33.95 | 65
526965 | 2018-04-17 13:47 | 0.69216 | Oxy3 (PSt7-10) | 2018-04-04 12:21 | default | 163.3113 | μmol/L | 30.4355 | °C | 997 | hPa | Humid | 35 | 0 | 0 | 22.128 | 146873.3742 | 316353.8736 | 33.95 | 65
526981 | 2018-04-17 13:47 | 0.70889 | Oxy3 (PSt7-10) | 2018-04-04 12:21 | default | 163.3402 | μmol/L | 30.4244 | °C | 997 | hPa | Humid | 35 | 0 | 0 | 22.13 | 146882.3958 | 316349.1554 | 33.95 | 65
526986 | 2018-04-17 13:47 | 0.72559 | Oxy3 (PSt7-10) | 2018-04-04 12:21 | default | 163.2875 | μmol/L | 30.4319 | °C | 997 | hPa | Humid | 35 | 0 | 0 | 22.131 | 146888.5776 | 316345.6716 | 33.95 | 65
526995 | 2018-04-17 13:47 | 0.74241 | Oxy3 (PSt7-10) | 2018-04-04 12:21 | default | 163.2837 | μmol/L | 30.4327 | °C | 997 | hPa | Humid | 35 | 0 | 0 | 22.131 | 146877.4604 | 316332.1539 | 33.95 | 65
527006 | 2018-04-17 13:47 | 0.75893 | Oxy3 (PSt7-10) | 2018-04-04 12:21 | default | 163.2508 | μmol/L | 30.4253 | °C | 997 | hPa | Humid | 35 | 0 | 0 | 22.136 | 146893.9594 | 316340.2345 | 33.95 | 65
527019 | 2018-04-17 13:47 | 0.77524 | Oxy3 (PSt7-10) | 2018-04-04 12:21 | default | 163.2691 | μmol/L | 30.4272 | °C | 997 | hPa | Humid | 35 | 0 | 0 | 22.134 | 146899.0506 | 316341.6034 | 33.95 | 65
527029 | 2018-04-17 13:47 | 0.79224 | Oxy3 (PSt7-10) | 2018-04-04 12:21 | default | 163.2451 | μmol/L | 30.4347 | °C | 997 | hPa | Humid | 35 | 0 | 0 | 22.133 | 146907.8214 | 316332.831 | 33.95 | 65
527038 | 2018-04-17 13:47 | 0.8085 | Oxy3 (PSt7-10) | 2018-04-04 12:21 | default | 163.2206 | μmol/L | 30.4312 | °C | 997 | hPa | Humid | 35 | 0 | 0 | 22.136 | 146902.7438 | 316322.6991 | 33.95 | 65
527051 | 2018-04-17 13:47 | 0.82545 | Oxy3 (PSt7-10) | 2018-04-04 12:21 | default | 163.1818 | μmol/L | 30.4361 | °C | 997 | hPa | Humid | 35 | 0 | 0 | 22.137 | 146903.429 | 316325.9121 | 33.95 | 65
527062 | 2018-04-17 13:47 | 0.84171 | Oxy3 (PSt7-10) | 2018-04-04 12:21 | default | 163.2977 | μmol/L | 30.4161 | °C | 997 | hPa | Humid | 35 | 0 | 0 | 22.136 | 146915.3734 | 316325.9358 | 33.95 | 65
527064 | 2018-04-17 13:47 | 0.85895 | Oxy3 (PSt7-10) | 2018-04-04 12:21 | default | 163.2953 | μmol/L | 30.4111 | °C | 997 | hPa | Humid | 35 | 0 | 0 | 22.138 | 146912.9865 | 316322.6938 | 33.95 | 65
527080 | 2018-04-17 13:47 | 0.87562 | Oxy3 (PSt7-10) | 2018-04-04 12:21 | default | 163.1502 | μmol/L | 30.4395 | °C | 997 | hPa | Humid | 35 | 0 | 0 | 22.138 | 146925.7209 | 316318.5323 | 33.95 | 65
527091 | 2018-04-17 13:47 | 0.89183 | Oxy3 (PSt7-10) | 2018-04-04 12:21 | default | 163.1396 | μmol/L | 30.436 | °C | 997 | hPa | Humid | 35 | 0 | 0 | 22.14 | 146924.0429 | 316321.6454 | 33.95 | 65
527100 | 2018-04-17 13:47 | 0.90853 | Oxy3 (PSt7-10) | 2018-04-04 12:21 | default | 163.1716 | μmol/L | 30.4298 | °C | 997 | hPa | Humid | 35 | 0 | 0 | 22.14 | 146927.7707 | 316315.9269 | 33.95 | 65
527111 | 2018-04-17 13:47 | 0.92527 | Oxy3 (PSt7-10) | 2018-04-04 12:21 | default | 163.1371 | μmol/L | 30.431 | °C | 997 | hPa | Humid | 35 | 0 | 0 | 22.142 | 146920.2811 | 316318.9792 | 33.95 | 65
527116 | 2018-04-17 13:47 | 0.942 | Oxy3 (PSt7-10) | 2018-04-04 12:21 | default | 163.1647 | μmol/L | 30.4311 | °C | 997 | hPa | Humid | 35 | 0 | 0 | 22.14 | 146939.9497 | 316307.0873 | 33.95 | 65
527130 | 2018-04-17 13:47 | 0.9591 | Oxy3 (PSt7-10) | 2018-04-04 12:21 | default | 163.0701 | μmol/L | 30.4386 | °C | 997 | hPa | Humid | 35 | 0 | 0 | 22.144 | 146944.4343 | 316321.0896 | 33.95 | 65
527137 | 2018-04-17 13:47 | 0.97577 | Oxy3 (PSt7-10) | 2018-04-04 12:21 | default | 163.1715 | μmol/L | 30.4243 | °C | 997 | hPa | Humid | 35 | 0 | 0 | 22.142 | 146950.5482 | 316319.1104 | 33.95 | 65
527149 | 2018-04-17 13:47 | 0.99219 | Oxy3 (PSt7-10) | 2018-04-04 12:21 | default | 163.1407 | μmol/L | 30.4275 | °C | 997 | hPa | Humid | 35 | 0 | 0 | 22.143 | 146948.6457 | 316322.4543 | 33.95 | 65
527155 | 2018-04-17 13:47 | 1.0098 | Oxy3 (PSt7-10) | 2018-04-04 12:21 | default | 163.1351 | μmol/L | 30.4204 | °C | 997 | hPa | Humid | 35 | 0 | 0 | 22.146 | 146960.227 | 316318.0624 | 33.95 | 65
527165 | 2018-04-17 13:47 | 1.0256 | Oxy3 (PSt7-10) | 2018-04-04 12:21 | default | 163.0865 | μmol/L | 30.4382 | °C | 997 | hPa | Humid | 35 | 0 | 0 | 22.143 | 146962.4506 | 316303.8521 | 33.95 | 65
527178 | 2018-04-17 13:47 | 1.0423 | Oxy3 (PSt7-10) | 2018-04-04 12:21 | default | 163.0798 | μmol/L | 30.4312 | °C | 997 | hPa | Humid | 35 | 0 | 0 | 22.146 | 146961.6745 | 316305.259 | 33.95 | 65
527186 | 2018-04-17 13:47 | 1.0585 | Oxy3 (PSt7-10) | 2018-04-04 12:21 | default | 163.0842 | μmol/L | 30.4276 | °C | 997 | hPa | Humid | 35 | 0 | 0 | 22.147 | 146969.1974 | 316313.5152 | 33.95 | 65
527200 | 2018-04-17 13:47 | 1.0756 | Oxy3 (PSt7-10) | 2018-04-04 12:21 | default | 163.1029 | μmol/L | 30.4267 | °C | 997 | hPa | Humid | 35 | 0 | 0 | 22.146 | 146985.2768 | 316306.6154 | 33.95 | 65
527210 | 2018-04-17 13:47 | 1.0924 | Oxy3 (PSt7-10) | 2018-04-04 12:21 | default | 163.1075 | μmol/L | 30.4258 | °C | 997 | hPa | Humid | 35 | 0 | 0 | 22.146 | 146983.3634 | 316307.3766 | 33.95 | 65
527217 | 2018-04-17 13:47 | 1.1087 | Oxy3 (PSt7-10) | 2018-04-04 12:21 | default | 163.206 | μmol/L | 30.4065 | °C | 997 | hPa | Humid | 35 | 0 | 0 | 22.146 | 146988.288 | 316302.7892 | 33.95 | 65
527225 | 2018-04-17 13:47 | 1.1258 | Oxy3 (PSt7-10) | 2018-04-04 12:21 | default | 163.0399 | μmol/L | 30.428 | °C | 997 | hPa | Humid | 35 | 0 | 0 | 22.15 | 146987.3262 | 316298.2043 | 33.95 | 65
527242 | 2018-04-17 13:48 | 1.142 | Oxy3 (PSt7-10) | 2018-04-04 12:21 | default | 163.067 | μmol/L | 30.4199 | °C | 997 | hPa | Humid | 35 | 0 | 0 | 22.151 | 146992.0116 | 316295.5521 | 33.95 | 65
527252 | 2018-04-17 13:48 | 1.1584 | Oxy3 (PSt7-10) | 2018-04-04 12:21 | default | 163.12 | μmol/L | 30.4123 | °C | 997 | hPa | Humid | 35 | 0 | 0 | 22.15 | 147000.0416 | 316295.9946 | 33.95 | 65
527256 | 2018-04-17 13:48 | 1.1755 | Oxy3 (PSt7-10) | 2018-04-04 12:21 | default | 163.0615 | μmol/L | 30.421 | °C | 997 | hPa | Humid | 35 | 0 | 0 | 22.151 | 147007.2874 | 316296.0418 | 33.95 | 65
527270 | 2018-04-17 13:48 | 1.1923 | Oxy3 (PSt7-10) | 2018-04-04 12:21 | default | 162.9772 | μmol/L | 30.432 | °C | 997 | hPa | Humid | 35 | 0 | 0 | 22.153 | 146993.7418 | 316306.5827 | 33.95 | 65
527278 | 2018-04-17 13:48 | 1.2093 | Oxy3 (PSt7-10) | 2018-04-04 12:21 | default | 162.9538 | μmol/L | 30.4393 | °C | 997 | hPa | Humid | 35 | 0 | 0 | 22.152 | 147019.2391 | 316301.1579 | 33.95 | 65
527284 | 2018-04-17 13:48 | 1.2252 | Oxy3 (PSt7-10) | 2018-04-04 12:21 | default | 162.9848 | μmol/L | 30.425 | °C | 997 | hPa | Humid | 35 | 0 | 0 | 22.155 | 147009.8075 | 316292.6441 | 33.95 | 65
527294 | 2018-04-17 13:48 | 1.2417 | Oxy3 (PSt7-10) | 2018-04-04 12:21 | default | 163.0208 | μmol/L | 30.429 | °C | 997 | hPa | Humid | 35 | 0 | 0 | 22.151 | 147016.3092 | 316292.9502 | 33.95 | 65
527308 | 2018-04-17 13:48 | 1.2585 | Oxy3 (PSt7-10) | 2018-04-04 12:21 | default | 162.9666 | μmol/L | 30.423 | °C | 997 | hPa | Humid | 35 | 0 | 0 | 22.157 | 147016.0931 | 316296.5643 | 33.95 | 65
527314 | 2018-04-17 13:48 | 1.2751 | Oxy3 (PSt7-10) | 2018-04-04 12:21 | default | 162.9823 | μmol/L | 30.4255 | °C | 997 | hPa | Humid | 35 | 0 | 0 | 22.155 | 147026.8836 | 316290.2695 | 33.95 | 65
527326 | 2018-04-17 13:48 | 1.2922 | Oxy3 (PSt7-10) | 2018-04-04 12:21 | default | 163.0098 | μmol/L | 30.4173 | °C | 997 | hPa | Humid | 35 | 0 | 0 | 22.156 | 147031.5488 | 316291.6356 | 33.95 | 65
527341 | 2018-04-17 13:48 | 1.3089 | Oxy3 (PSt7-10) | 2018-04-04 12:21 | default | 163.0302 | μmol/L | 30.4105 | °C | 997 | hPa | Humid | 35 | 0 | 0 | 22.157 | 147036.2303 | 316294.4919 | 33.95 | 65
527346 | 2018-04-17 13:48 | 1.3258 | Oxy3 (PSt7-10) | 2018-04-04 12:21 | default | 162.9217 | μmol/L | 30.4318 | °C | 997 | hPa | Humid | 35 | 0 | 0 | 22.157 | 147039.7614 | 316293.5467 | 33.95 | 65
527354 | 2018-04-17 13:48 | 1.3423 | Oxy3 (PSt7-10) | 2018-04-04 12:21 | default | 162.9208 | μmol/L | 30.4265 | °C | 997 | hPa | Humid | 35 | 0 | 0 | 22.159 | 147041.9341 | 316284.4006 | 33.95 | 65
527367 | 2018-04-17 13:48 | 1.3588 | Oxy3 (PSt7-10) | 2018-04-04 12:21 | default | 162.9042 | μmol/L | 30.4325 | °C | 997 | hPa | Humid | 35 | 0 | 0 | 22.158 | 147053.8521 | 316280.3085 | 33.95 | 65
527382 | 2018-04-17 13:48 | 1.3755 | Oxy3 (PSt7-10) | 2018-04-04 12:21 | default | 162.9138 | μmol/L | 30.4251 | °C | 997 | hPa | Humid | 35 | 0 | 0 | 22.16 | 147058.5478 | 316294.0312 | 33.95 | 65
527391 | 2018-04-17 13:48 | 1.3922 | Oxy3 (PSt7-10) | 2018-04-04 12:21 | default | 162.9254 | μmol/L | 30.4201 | °C | 997 | hPa | Humid | 35 | 0 | 0 | 22.161 | 147053.4262 | 316281.3161 | 33.95 | 65
527401 | 2018-04-17 13:48 | 1.4087 | Oxy3 (PSt7-10) | 2018-04-04 12:21 | default | 162.9253 | μmol/L | 30.4146 | °C | 997 | hPa | Humid | 35 | 0 | 0 | 22.163 | 147064.1119 | 316282.8722 | 33.95 | 65
527409 | 2018-04-17 13:48 | 1.4256 | Oxy3 (PSt7-10) | 2018-04-04 12:21 | default | 162.8532 | μmol/L | 30.4232 | °C | 997 | hPa | Humid | 35 | 0 | 0 | 22.165 | 147075.7026 | 316282.1971 | 33.95 | 65
527422 | 2018-04-17 13:48 | 1.4424 | Oxy3 (PSt7-10) | 2018-04-04 12:21 | default | 162.8881 | μmol/L | 30.4164 | °C | 997 | hPa | Humid | 35 | 0 | 0 | 22.165 | 147076.9675 | 316284.5508 | 33.95 | 65
527430 | 2018-04-17 13:48 | 1.4585 | Oxy3 (PSt7-10) | 2018-04-04 12:21 | default | 162.9186 | μmol/L | 30.4131 | °C | 997 | hPa | Humid | 35 | 0 | 0 | 22.164 | 147071.9591 | 316286.0396 | 33.95 | 65
527442 | 2018-04-17 13:48 | 1.4756 | Oxy3 (PSt7-10) | 2018-04-04 12:21 | default | 162.9502 | μmol/L | 30.4042 | °C | 997 | hPa | Humid | 35 | 0 | 0 | 22.165 | 147097.8148 | 316292.5746 | 33.95 | 65
527447 | 2018-04-17 13:48 | 1.4917 | Oxy3 (PSt7-10) | 2018-04-04 12:21 | default | 162.8998 | μmol/L | 30.4141 | °C | 997 | hPa | Humid | 35 | 0 | 0 | 22.165 | 147094.9818 | 316283.3072 | 33.95 | 65
527455 | 2018-04-17 13:48 | 1.5086 | Oxy3 (PSt7-10) | 2018-04-04 12:21 | default | 162.7986 | μmol/L | 30.4256 | °C | 997 | hPa | Humid | 35 | 0 | 0 | 22.168 | 147088.3018 | 316274.4913 | 33.95 | 65
527464 | 2018-04-17 13:48 | 1.5251 | Oxy3 (PSt7-10) | 2018-04-04 12:21 | default | 162.8079 | μmol/L | 30.4293 | °C | 997 | hPa | Humid | 35 | 0 | 0 | 22.166 | 147095.9641 | 316291.8834 | 33.95 | 65
527478 | 2018-04-17 13:48 | 1.5425 | Oxy3 (PSt7-10) | 2018-04-04 12:21 | default | 162.8176 | μmol/L | 30.433 | °C | 997 | hPa | Humid | 35 | 0 | 0 | 22.164 | 147093.3941 | 316275.9577 | 33.95 | 65
527485 | 2018-04-17 13:48 | 1.5586 | Oxy3 (PSt7-10) | 2018-04-04 12:21 | default | 162.8978 | μmol/L | 30.4145 | °C | 997 | hPa | Humid | 35 | 0 | 0 | 22.165 | 147104.2019 | 316266.6529 | 33.95 | 65
527501 | 2018-04-17 13:48 | 1.5752 | Oxy3 (PSt7-10) | 2018-04-04 12:21 | default | 162.8239 | μmol/L | 30.4207 | °C | 997 | hPa | Humid | 35 | 0 | 0 | 22.168 | 147105.6231 | 316280.3008 | 33.95 | 65
527508 | 2018-04-17 13:48 | 1.5922 | Oxy3 (PSt7-10) | 2018-04-04 12:21 | default | 162.7416 | μmol/L | 30.4286 | °C | 997 | hPa | Humid | 35 | 0 | 0 | 22.171 | 147107.7755 | 316265.3759 | 33.95 | 65
527518 | 2018-04-17 13:48 | 1.6091 | Oxy3 (PSt7-10) | 2018-04-04 12:21 | default | 162.7234 | μmol/L | 30.4377 | °C | 997 | hPa | Humid | 35 | 0 | 0 | 22.169 | 147112.8622 | 316277.7465 | 33.95 | 65
527528 | 2018-04-17 13:48 | 1.6253 | Oxy3 (PSt7-10) | 2018-04-04 12:21 | default | 162.833 | μmol/L | 30.4134 | °C | 997 | hPa | Humid | 35 | 0 | 0 | 22.17 | 147114.0493 | 316268.6724 | 33.95 | 65
527541 | 2018-04-17 13:48 | 1.6434 | Oxy3 (PSt7-10) | 2018-04-04 12:21 | default | 162.7938 | μmol/L | 30.4183 | °C | 997 | hPa | Humid | 35 | 0 | 0 | 22.171 | 147118.5189 | 316269.7622 | 33.95 | 65
527550 | 2018-04-17 13:48 | 1.6591 | Oxy3 (PSt7-10) | 2018-04-04 12:21 | default | 162.7871 | μmol/L | 30.4114 | °C | 997 | hPa | Humid | 35 | 0 | 0 | 22.174 | 147118.711 | 316273.8966 | 33.95 | 65
527563 | 2018-04-17 13:48 | 1.6753 | Oxy3 (PSt7-10) | 2018-04-04 12:21 | default | 162.807 | μmol/L | 30.4185 | °C | 997 | hPa | Humid | 35 | 0 | 0 | 22.17 | 147133.8092 | 316257.5088 | 33.95 | 65
527569 | 2018-04-17 13:48 | 1.6919 | Oxy3 (PSt7-10) | 2018-04-04 12:21 | default | 162.7759 | μmol/L | 30.4136 | °C | 997 | hPa | Humid | 35 | 0 | 0 | 22.174 | 147137.2122 | 316266.0379 | 33.95 | 65
527578 | 2018-04-17 13:48 | 1.7088 | Oxy3 (PSt7-10) | 2018-04-04 12:21 | default | 162.7332 | μmol/L | 30.4192 | °C | 997 | hPa | Humid | 35 | 0 | 0 | 22.175 | 147148.7244 | 316266.6304 | 33.95 | 65
527585 | 2018-04-17 13:48 | 1.7252 | Oxy3 (PSt7-10) | 2018-04-04 12:21 | default | 162.7553 | μmol/L | 30.4148 | °C | 997 | hPa | Humid | 35 | 0 | 0 | 22.175 | 147147.1432 | 316259.506 | 33.95 | 65
527594 | 2018-04-17 13:48 | 1.7422 | Oxy3 (PSt7-10) | 2018-04-04 12:21 | default | 162.7994 | μmol/L | 30.4117 | °C | 997 | hPa | Humid | 35 | 0 | 0 | 22.173 | 147147.7579 | 316262.2015 | 33.95 | 65
527612 | 2018-04-17 13:48 | 1.7587 | Oxy3 (PSt7-10) | 2018-04-04 12:21 | default | 162.7626 | μmol/L | 30.4134 | °C | 997 | hPa | Humid | 35 | 0 | 0 | 22.175 | 147150.2944 | 316257.8522 | 33.95 | 65
527621 | 2018-04-17 13:48 | 1.7756 | Oxy3 (PSt7-10) | 2018-04-04 12:21 | default | 162.6989 | μmol/L | 30.4176 | °C | 997 | hPa | Humid | 35 | 0 | 0 | 22.178 | 147154.8422 | 316275.3654 | 33.95 | 65
527626 | 2018-04-17 13:48 | 1.7922 | Oxy3 (PSt7-10) | 2018-04-04 12:21 | default | 162.7643 | μmol/L | 30.402 | °C | 997 | hPa | Humid | 35 | 0 | 0 | 22.179 | 147165.7637 | 316249.8928 | 33.95 | 65
527636 | 2018-04-17 13:48 | 1.8084 | Oxy3 (PSt7-10) | 2018-04-04 12:21 | default | 162.815 | μmol/L | 30.4003 | °C | 997 | hPa | Humid | 35 | 0 | 0 | 22.176 | 147156.9399 | 316260.9122 | 33.95 | 65
527651 | 2018-04-17 13:48 | 1.8254 | Oxy3 (PSt7-10) | 2018-04-04 12:21 | default | 162.7464 | μmol/L | 30.4055 | °C | 997 | hPa | Humid | 35 | 0 | 0 | 22.179 | 147177.1118 | 316246.8302 | 33.95 | 65
527654 | 2018-04-17 13:48 | 1.8424 | Oxy3 (PSt7-10) | 2018-04-04 12:21 | default | 162.6593 | μmol/L | 30.4199 | °C | 997 | hPa | Humid | 35 | 0 | 0 | 22.18 | 147184.418 | 316248.5645 | 33.95 | 65
527668 | 2018-04-17 13:48 | 1.8585 | Oxy3 (PSt7-10) | 2018-04-04 12:21 | default | 162.7038 | μmol/L | 30.4167 | °C | 997 | hPa | Humid | 35 | 0 | 0 | 22.178 | 147185.3651 | 316250.6701 | 33.95 | 65
527680 | 2018-04-17 13:48 | 1.8751 | Oxy3 (PSt7-10) | 2018-04-04 12:21 | default | 162.6491 | μmol/L | 30.4219 | °C | 997 | hPa | Humid | 35 | 0 | 0 | 22.18 | 147187.3449 | 316248.3262 | 33.95 | 65
527693 | 2018-04-17 13:48 | 1.8921 | Oxy3 (PSt7-10) | 2018-04-04 12:21 | default | 162.5794 | μmol/L | 30.4301 | °C | 997 | hPa | Humid | 35 | 0 | 0 | 22.182 | 147187.3743 | 316249.2541 | 33.95 | 65
527700 | 2018-04-17 13:48 | 1.9086 | Oxy3 (PSt7-10) | 2018-04-04 12:21 | default | 162.6211 | μmol/L | 30.4191 | °C | 997 | hPa | Humid | 35 | 0 | 0 | 22.183 | 147200.5281 | 316242.3418 | 33.95 | 65
527704 | 2018-04-17 13:48 | 1.9252 | Oxy3 (PSt7-10) | 2018-04-04 12:21 | default | 162.6023 | μmol/L | 30.4201 | °C | 997 | hPa | Humid | 35 | 0 | 0 | 22.184 | 147210.004 | 316250.1016 | 33.95 | 65
527719 | 2018-04-17 13:48 | 1.942 | Oxy3 (PSt7-10) | 2018-04-04 12:21 | default | 162.6528 | μmol/L | 30.4129 | °C | 997 | hPa | Humid | 35 | 0 | 0 | 22.183 | 147201.8838 | 316256.4877 | 33.95 | 65
527733 | 2018-04-17 13:48 | 1.9611 | Oxy3 (PSt7-10) | 2018-04-04 12:21 | default | 162.6504 | μmol/L | 30.4106 | °C | 997 | hPa | Humid | 35 | 0 | 0 | 22.184 | 147222.9016 | 316249.0347 | 33.95 | 65
527743 | 2018-04-17 13:48 | 1.9838 | Oxy3 (PSt7-10) | 2018-04-04 12:21 | default | 162.6338 | μmol/L | 30.4056 | °C | 997 | hPa | Humid | 35 | 0 | 0 | 22.187 | 147237.4183 | 316270.4974 | 33.95 | 65
527750 | 2018-04-17 13:48 | 1.9932 | Oxy3 (PSt7-10) | 2018-04-04 12:21 | default | 162.6267 | μmol/L | 30.4125 | °C | 997 | hPa | Humid | 35 | 0 | 0 | 22.185 | 147211.8331 | 316244.4879 | 33.95 | 65
527757 | 2018-04-17 13:48 | 2.0086 | Oxy3 (PSt7-10) | 2018-04-04 12:21 | default | 162.6281 | μmol/L | 30.4095 | °C | 997 | hPa | Humid | 35 | 0 | 0 | 22.186 | 147218.0055 | 316253.9678 | 33.95 | 65
527767 | 2018-04-17 13:48 | 2.0261 | Oxy3 (PSt7-10) | 2018-04-04 12:21 | default | 162.5495 | μmol/L | 30.4167 | °C | 997 | hPa | Humid | 35 | 0 | 0 | 22.189 | 147223.2411 | 316237.8975 | 33.95 | 65
527780 | 2018-04-17 13:48 | 2.0455 | Oxy3 (PSt7-10) | 2018-04-04 12:21 | default | 162.5861 | μmol/L | 30.4122 | °C | 997 | hPa | Humid | 35 | 0 | 0 | 22.188 | 147247.4261 | 316262.3426 | 33.95 | 65
527785 | 2018-04-17 13:48 | 2.0587 | Oxy3 (PSt7-10) | 2018-04-04 12:21 | default | 162.5251 | μmol/L | 30.4132 | °C | 997 | hPa | Humid | 35 | 0 | 0 | 22.192 | 147230.224 | 316237.9143 | 33.95 | 65
527803 | 2018-04-17 13:48 | 2.0763 | Oxy3 (PSt7-10) | 2018-04-04 12:21 | default | 162.5485 | μmol/L | 30.4196 | °C | 997 | hPa | Humid | 35 | 0 | 0 | 22.188 | 147242.7682 | 316251.8956 | 33.95 | 65
527804 | 2018-04-17 13:48 | 2.0917 | Oxy3 (PSt7-10) | 2018-04-04 12:21 | default | 162.5817 | μmol/L | 30.4131 | °C | 997 | hPa | Humid | 35 | 0 | 0 | 22.188 | 147253.018 | 316253.0142 | 33.95 | 65
527815 | 2018-04-17 13:48 | 2.1084 | Oxy3 (PSt7-10) | 2018-04-04 12:21 | default | 162.5473 | μmol/L | 30.4033 | °C | 997 | hPa | Humid | 35 | 0 | 0 | 22.194 | 147251.7829 | 316229.3694 | 33.95 | 65
527824 | 2018-04-17 13:48 | 2.1258 | Oxy3 (PSt7-10) | 2018-04-04 12:21 | default | 162.5431 | μmol/L | 30.4124 | °C | 997 | hPa | Humid | 35 | 0 | 0 | 22.191 | 147267.2912 | 316247.484 | 33.95 | 65
527836 | 2018-04-17 13:49 | 2.1443 | Oxy3 (PSt7-10) | 2018-04-04 12:21 | default | 162.4293 | μmol/L | 30.4238 | °C | 997 | hPa | Humid | 35 | 0 | 0 | 22.195 | 147285.5806 | 316266.3628 | 33.95 | 65
527845 | 2018-04-17 13:49 | 2.1592 | Oxy3 (PSt7-10) | 2018-04-04 12:21 | default | 162.452 | μmol/L | 30.4221 | °C | 997 | hPa | Humid | 35 | 0 | 0 | 22.194 | 147260.0141 | 316226.772 | 33.95 | 65
527857 | 2018-04-17 13:49 | 2.1821 | Oxy3 (PSt7-10) | 2018-04-04 12:21 | default | 162.4224 | μmol/L | 30.4169 | °C | 997 | hPa | Humid | 35 | 0 | 0 | 22.198 | 147293.6138 | 316251.19 | 33.95 | 65
527866 | 2018-04-17 13:49 | 2.2028 | Oxy3 (PSt7-10) | 2018-04-04 12:21 | default | 162.4313 | μmol/L | 30.4234 | °C | 997 | hPa | Humid | 35 | 0 | 0 | 22.195 | 147305.1799 | 316258.1183 | 33.95 | 65
527879 | 2018-04-17 13:49 | 2.2116 | Oxy3 (PSt7-10) | 2018-04-04 12:21 | default | 162.4118 | μmol/L | 30.4245 | °C | 997 | hPa | Humid | 35 | 0 | 0 | 22.196 | 147269.8417 | 316215.6914 | 33.95 | 65
527890 | 2018-04-17 13:49 | 2.228 | Oxy3 (PSt7-10) | 2018-04-04 12:21 | default | 162.4666 | μmol/L | 30.4054 | °C | 997 | hPa | Humid | 35 | 0 | 0 | 22.199 | 147293.2088 | 316226.9632 | 33.95 | 65
527902 | 2018-04-17 13:49 | 2.2432 | Oxy3 (PSt7-10) | 2018-04-04 12:21 | default | 162.4786 | μmol/L | 30.4113 | °C | 997 | hPa | Humid | 35 | 0 | 0 | 22.196 | 147292.4386 | 316212.3485 | 33.95 | 65
527908 | 2018-04-17 13:49 | 2.2593 | Oxy3 (PSt7-10) | 2018-04-04 12:21 | default | 162.4612 | μmol/L | 30.4037 | °C | 997 | hPa | Humid | 35 | 0 | 0 | 22.2 | 147297.1779 | 316228.1149 | 33.95 | 65
527921 | 2018-04-17 13:49 | 2.2755 | Oxy3 (PSt7-10) | 2018-04-04 12:21 | default | 162.4313 | μmol/L | 30.4068 | °C | 997 | hPa | Humid | 35 | 0 | 0 | 22.201 | 147301.6722 | 316221.4664 | 33.95 | 65
527925 | 2018-04-17 13:49 | 2.2916 | Oxy3 (PSt7-10) | 2018-04-04 12:21 | default | 162.4763 | μmol/L | 30.4035 | °C | 997 | hPa | Humid | 35 | 0 | 0 | 22.199 | 147310.8836 | 316227.7276 | 33.95 | 65
527935 | 2018-04-17 13:49 | 2.3086 | Oxy3 (PSt7-10) | 2018-04-04 12:21 | default | 162.4183 | μmol/L | 30.4094 | °C | 997 | hPa | Humid | 35 | 0 | 0 | 22.201 | 147320.7657 | 316224.491 | 33.95 | 65
527946 | 2018-04-17 13:49 | 2.3258 | Oxy3 (PSt7-10) | 2018-04-04 12:21 | default | 162.393 | μmol/L | 30.4199 | °C | 997 | hPa | Humid | 35 | 0 | 0 | 22.199 | 147325.4937 | 316228.876 | 33.95 | 65
527956 | 2018-04-17 13:49 | 2.3421 | Oxy3 (PSt7-10) | 2018-04-04 12:21 | default | 162.4137 | μmol/L | 30.402 | °C | 997 | hPa | Humid | 35 | 0 | 0 | 22.204 | 147323.7212 | 316215.7598 | 33.95 | 65
527965 | 2018-04-17 13:49 | 2.3591 | Oxy3 (PSt7-10) | 2018-04-04 12:21 | default | 162.4286 | μmol/L | 30.4018 | °C | 997 | hPa | Humid | 35 | 0 | 0 | 22.203 | 147332.3834 | 316236.7609 | 33.95 | 65
527980 | 2018-04-17 13:49 | 2.3758 | Oxy3 (PSt7-10) | 2018-04-04 12:21 | default | 162.421 | μmol/L | 30.4006 | °C | 997 | hPa | Humid | 35 | 0 | 0 | 22.204 | 147344.5943 | 316229.8123 | 33.95 | 65
527990 | 2018-04-17 13:49 | 2.3923 | Oxy3 (PSt7-10) | 2018-04-04 12:21 | default | 162.3258 | μmol/L | 30.4166 | °C | 997 | hPa | Humid | 35 | 0 | 0 | 22.205 | 147346.5237 | 316236.6415 | 33.95 | 65
527994 | 2018-04-17 13:49 | 2.4089 | Oxy3 (PSt7-10) | 2018-04-04 12:21 | default | 162.3214 | μmol/L | 30.4037 | °C | 997 | hPa | Humid | 35 | 0 | 0 | 22.21 | 147348.1735 | 316227.4055 | 33.95 | 65
528004 | 2018-04-17 13:49 | 2.4253 | Oxy3 (PSt7-10) | 2018-04-04 12:21 | default | 162.3654 | μmol/L | 30.406 | °C | 997 | hPa | Humid | 35 | 0 | 0 | 22.206 | 147359.271 | 316230.099 | 33.95 | 65
528019 | 2018-04-17 13:49 | 2.4425 | Oxy3 (PSt7-10) | 2018-04-04 12:21 | default | 162.4271 | μmol/L | 30.4021 | °C | 997 | hPa | Humid | 35 | 0 | 0 | 22.203 | 147370.1076 | 316228.7701 | 33.95 | 65
528029 | 2018-04-17 13:49 | 2.4593 | Oxy3 (PSt7-10) | 2018-04-04 12:21 | default | 162.275 | μmol/L | 30.4128 | °C | 997 | hPa | Humid | 35 | 0 | 0 | 22.21 | 147382.1123 | 316225.5822 | 33.95 | 65
528035 | 2018-04-17 13:49 | 2.4757 | Oxy3 (PSt7-10) | 2018-04-04 12:21 | default | 162.2573 | μmol/L | 30.4191 | °C | 997 | hPa | Humid | 35 | 0 | 0 | 22.209 | 147379.0382 | 316231.5589 | 33.95 | 65
528052 | 2018-04-17 13:49 | 2.4928 | Oxy3 (PSt7-10) | 2018-04-04 12:21 | default | 162.3207 | μmol/L | 30.4093 | °C | 997 | hPa | Humid | 35 | 0 | 0 | 22.208 | 147396.3088 | 316226.3239 | 33.95 | 65
528054 | 2018-04-17 13:49 | 2.5087 | Oxy3 (PSt7-10) | 2018-04-04 12:21 | default | 162.2773 | μmol/L | 30.4068 | °C | 997 | hPa | Humid | 35 | 0 | 0 | 22.212 | 147388.8477 | 316220.6688 | 33.95 | 65
528068 | 2018-04-17 13:49 | 2.5257 | Oxy3 (PSt7-10) | 2018-04-04 12:21 | default | 162.232 | μmol/L | 30.4185 | °C | 997 | hPa | Humid | 35 | 0 | 0 | 22.211 | 147398.385 | 316230.4227 | 33.95 | 65
528074 | 2018-04-17 13:49 | 2.5424 | Oxy3 (PSt7-10) | 2018-04-04 12:21 | default | 162.2878 | μmol/L | 30.4048 | °C | 997 | hPa | Humid | 35 | 0 | 0 | 22.212 | 147420.2342 | 316231.6601 | 33.95 | 65
528090 | 2018-04-17 13:49 | 2.5585 | Oxy3 (PSt7-10) | 2018-04-04 12:21 | default | 162.1917 | μmol/L | 30.4154 | °C | 997 | hPa | Humid | 35 | 0 | 0 | 22.215 | 147413.7037 | 316219.2561 | 33.95 | 65
528095 | 2018-04-17 13:49 | 2.5758 | Oxy3 (PSt7-10) | 2018-04-04 12:21 | default | 162.2526 | μmol/L | 30.4089 | °C | 997 | hPa | Humid | 35 | 0 | 0 | 22.213 | 147420.0498 | 316225.9876 | 33.95 | 65
528112 | 2018-04-17 13:49 | 2.592 | Oxy3 (PSt7-10) | 2018-04-04 12:21 | default | 162.2033 | μmol/L | 30.4187 | °C | 997 | hPa | Humid | 35 | 0 | 0 | 22.213 | 147432.9855 | 316227.7586 | 33.95 | 65
528118 | 2018-04-17 13:49 | 2.61 | Oxy3 (PSt7-10) | 2018-04-04 12:21 | default | 162.1872 | μmol/L | 30.4108 | °C | 997 | hPa | Humid | 35 | 0 | 0 | 22.217 | 147433.6854 | 316231.1294 | 33.95 | 65
528130 | 2018-04-17 13:49 | 2.6258 | Oxy3 (PSt7-10) | 2018-04-04 12:21 | default | 162.1556 | μmol/L | 30.4225 | °C | 997 | hPa | Humid | 35 | 0 | 0 | 22.215 | 147432.3344 | 316227.1201 | 33.95 | 65
528142 | 2018-04-17 13:49 | 2.6425 | Oxy3 (PSt7-10) | 2018-04-04 12:21 | default | 162.2001 | μmol/L | 30.4055 | °C | 997 | hPa | Humid | 35 | 0 | 0 | 22.218 | 147439.1723 | 316229.6247 | 33.95 | 65
528149 | 2018-04-17 13:49 | 2.6588 | Oxy3 (PSt7-10) | 2018-04-04 12:21 | default | 162.2215 | μmol/L | 30.404 | °C | 997 | hPa | Humid | 35 | 0 | 0 | 22.217 | 147447.702 | 316220.6054 | 33.95 | 65
528158 | 2018-04-17 13:49 | 2.6753 | Oxy3 (PSt7-10) | 2018-04-04 12:21 | default | 162.257 | μmol/L | 30.4026 | °C | 997 | hPa | Humid | 35 | 0 | 0 | 22.215 | 147453.3393 | 316229.862 | 33.95 | 65
528165 | 2018-04-17 13:49 | 2.6925 | Oxy3 (PSt7-10) | 2018-04-04 12:21 | default | 162.1884 | μmol/L | 30.4023 | °C | 997 | hPa | Humid | 35 | 0 | 0 | 22.22 | 147453.5137 | 316212.8432 | 33.95 | 65
528178 | 2018-04-17 13:49 | 2.7091 | Oxy3 (PSt7-10) | 2018-04-04 12:21 | default | 162.1847 | μmol/L | 30.4086 | °C | 997 | hPa | Humid | 35 | 0 | 0 | 22.218 | 147470.7177 | 316228.9377 | 33.95 | 65
528186 | 2018-04-17 13:49 | 2.7258 | Oxy3 (PSt7-10) | 2018-04-04 12:21 | default | 162.1664 | μmol/L | 30.4039 | °C | 997 | hPa | Humid | 35 | 0 | 0 | 22.221 | 147472.0404 | 316218.759 | 33.95 | 65
528195 | 2018-04-17 13:49 | 2.7422 | Oxy3 (PSt7-10) | 2018-04-04 12:21 | default | 162.2002 | μmol/L | 30.4 | °C | 997 | hPa | Humid | 35 | 0 | 0 | 22.22 | 147478.0549 | 316232.6763 | 33.95 | 65
528209 | 2018-04-17 13:49 | 2.759 | Oxy3 (PSt7-10) | 2018-04-04 12:21 | default | 162.174 | μmol/L | 30.4024 | °C | 997 | hPa | Humid | 35 | 0 | 0 | 22.221 | 147486.9477 | 316226.4334 | 33.95 | 65
528214 | 2018-04-17 13:49 | 2.7752 | Oxy3 (PSt7-10) | 2018-04-04 12:21 | default | 162.1344 | μmol/L | 30.4074 | °C | 997 | hPa | Humid | 35 | 0 | 0 | 22.222 | 147491.18 | 316225.0516 | 33.95 | 65
528225 | 2018-04-17 13:49 | 2.7919 | Oxy3 (PSt7-10) | 2018-04-04 12:21 | default | 162.0569 | μmol/L | 30.4172 | °C | 997 | hPa | Humid | 35 | 0 | 0 | 22.224 | 147499.6433 | 316220.9559 | 33.95 | 65
528241 | 2018-04-17 13:49 | 2.8086 | Oxy3 (PSt7-10) | 2018-04-04 12:21 | default | 162.0707 | μmol/L | 30.4117 | °C | 997 | hPa | Humid | 35 | 0 | 0 | 22.225 | 147499.0433 | 316198.4631 | 33.95 | 65
528250 | 2018-04-17 13:49 | 2.826 | Oxy3 (PSt7-10) | 2018-04-04 12:21 | default | 162.1186 | μmol/L | 30.405 | °C | 997 | hPa | Humid | 35 | 0 | 0 | 22.224 | 147501.8673 | 316216.5344 | 33.95 | 65
528258 | 2018-04-17 13:49 | 2.8424 | Oxy3 (PSt7-10) | 2018-04-04 12:21 | default | 162.0965 | μmol/L | 30.4011 | °C | 997 | hPa | Humid | 35 | 0 | 0 | 22.227 | 147515.6116 | 316207.8936 | 33.95 | 65
528265 | 2018-04-17 13:49 | 2.8585 | Oxy3 (PSt7-10) | 2018-04-04 12:21 | default | 162.0474 | μmol/L | 30.4136 | °C | 997 | hPa | Humid | 35 | 0 | 0 | 22.226 | 147515.8197 | 316206.6511 | 33.95 | 65
528277 | 2018-04-17 13:49 | 2.8756 | Oxy3 (PSt7-10) | 2018-04-04 12:21 | default | 162.1482 | μmol/L | 30.3909 | °C | 997 | hPa | Humid | 35 | 0 | 0 | 22.227 | 147524.7065 | 316223.6161 | 33.95 | 65
528290 | 2018-04-17 13:49 | 2.8926 | Oxy3 (PSt7-10) | 2018-04-04 12:21 | default | 162.0335 | μmol/L | 30.408 | °C | 997 | hPa | Humid | 35 | 0 | 0 | 22.229 | 147526.3338 | 316210.3953 | 33.95 | 65
528301 | 2018-04-17 13:49 | 2.9091 | Oxy3 (PSt7-10) | 2018-04-04 12:21 | default | 162.0929 | μmol/L | 30.4074 | °C | 997 | hPa | Humid | 35 | 0 | 0 | 22.225 | 147535.7227 | 316201.2803 | 33.95 | 65
528304 | 2018-04-17 13:49 | 2.925 | Oxy3 (PSt7-10) | 2018-04-04 12:21 | default | 162.1105 | μmol/L | 30.4011 | °C | 997 | hPa | Humid | 35 | 0 | 0 | 22.226 | 147536.2307 | 316212.4686 | 33.95 | 65
528316 | 2018-04-17 13:49 | 2.9421 | Oxy3 (PSt7-10) | 2018-04-04 12:21 | default | 162.0672 | μmol/L | 30.4042 | °C | 997 | hPa | Humid | 35 | 0 | 0 | 22.228 | 147543.2329 | 316212.6836 | 33.95 | 65
528325 | 2018-04-17 13:49 | 2.9591 | Oxy3 (PSt7-10) | 2018-04-04 12:21 | default | 161.9685 | μmol/L | 30.4126 | °C | 997 | hPa | Humid | 35 | 0 | 0 | 22.232 | 147543.3918 | 316208.5841 | 33.95 | 65
528341 | 2018-04-17 13:49 | 2.9754 | Oxy3 (PSt7-10) | 2018-04-04 12:21 | default | 162.0138 | μmol/L | 30.4037 | °C | 997 | hPa | Humid | 35 | 0 | 0 | 22.232 | 147554.2402 | 316214.103 | 33.95 | 65
528346 | 2018-04-17 13:49 | 2.9924 | Oxy3 (PSt7-10) | 2018-04-04 12:21 | default | 161.9788 | μmol/L | 30.4078 | °C | 997 | hPa | Humid | 35 | 0 | 0 | 22.233 | 147553.2276 | 316200.7628 | 33.95 | 65
528356 | 2018-04-17 13:49 | 3.0084 | Oxy3 (PSt7-10) | 2018-04-04 12:21 | default | 162.0012 | μmol/L | 30.4034 | °C | 997 | hPa | Humid | 35 | 0 | 0 | 22.233 | 147554.299 | 316191.0763 | 33.95 | 65
528371 | 2018-04-17 13:49 | 3.0261 | Oxy3 (PSt7-10) | 2018-04-04 12:21 | default | 162.047 | μmol/L | 30.3944 | °C | 997 | hPa | Humid | 35 | 0 | 0 | 22.233 | 147570.7154 | 316206.5594 | 33.95 | 65
528382 | 2018-04-17 13:49 | 3.0427 | Oxy3 (PSt7-10) | 2018-04-04 12:21 | default | 162.0427 | μmol/L | 30.3897 | °C | 997 | hPa | Humid | 35 | 0 | 0 | 22.235 | 147573.5401 | 316209.8022 | 33.95 | 65
528384 | 2018-04-17 13:49 | 3.0586 | Oxy3 (PSt7-10) | 2018-04-04 12:21 | default | 162.0739 | μmol/L | 30.3863 | °C | 997 | hPa | Humid | 35 | 0 | 0 | 22.234 | 147579.7886 | 316184.8529 | 33.95 | 65
528402 | 2018-04-17 13:49 | 3.0759 | Oxy3 (PSt7-10) | 2018-04-04 12:21 | default | 162.0385 | μmol/L | 30.3905 | °C | 997 | hPa | Humid | 35 | 0 | 0 | 22.235 | 147584.8374 | 316215.1071 | 33.95 | 65
528413 | 2018-04-17 13:49 | 3.0921 | Oxy3 (PSt7-10) | 2018-04-04 12:21 | default | 161.9381 | μmol/L | 30.4104 | °C | 997 | hPa | Humid | 35 | 0 | 0 | 22.235 | 147594.8742 | 316193.0619 | 33.95 | 65
528420 | 2018-04-17 13:49 | 3.1093 | Oxy3 (PSt7-10) | 2018-04-04 12:21 | default | 161.9189 | μmol/L | 30.4142 | °C | 997 | hPa | Humid | 35 | 0 | 0 | 22.235 | 147599.6087 | 316192.7355 | 33.95 | 65
528428 | 2018-04-17 13:49 | 3.1258 | Oxy3 (PSt7-10) | 2018-04-04 12:21 | default | 161.8417 | μmol/L | 30.4184 | °C | 997 | hPa | Humid | 35 | 0 | 0 | 22.239 | 147607.2791 | 316201.6485 | 33.95 | 65
528439 | 2018-04-17 13:50 | 3.1424 | Oxy3 (PSt7-10) | 2018-04-04 12:21 | default | 161.9264 | μmol/L | 30.4044 | °C | 997 | hPa | Humid | 35 | 0 | 0 | 22.238 | 147619.0447 | 316204.3144 | 33.95 | 65
528449 | 2018-04-17 13:50 | 3.159 | Oxy3 (PSt7-10) | 2018-04-04 12:21 | default | 161.8946 | μmol/L | 30.4052 | °C | 997 | hPa | Humid | 35 | 0 | 0 | 22.24 | 147616.2379 | 316191.9642 | 33.95 | 65
528456 | 2018-04-17 13:50 | 3.1767 | Oxy3 (PSt7-10) | 2018-04-04 12:21 | default | 161.8751 | μmol/L | 30.4035 | °C | 997 | hPa | Humid | 35 | 0 | 0 | 22.242 | 147621.1806 | 316211.5791 | 33.95 | 65
528465 | 2018-04-17 13:50 | 3.1929 | Oxy3 (PSt7-10) | 2018-04-04 12:21 | default | 161.8635 | μmol/L | 30.4058 | °C | 997 | hPa | Humid | 35 | 0 | 0 | 22.242 | 147629.3369 | 316196.255 | 33.95 | 65
528474 | 2018-04-17 13:50 | 3.2084 | Oxy3 (PSt7-10) | 2018-04-04 12:21 | default | 161.8962 | μmol/L | 30.4021 | °C | 997 | hPa | Humid | 35 | 0 | 0 | 22.241 | 147627.4502 | 316197.7225 | 33.95 | 65
528490 | 2018-04-17 13:50 | 3.2263 | Oxy3 (PSt7-10) | 2018-04-04 12:21 | default | 161.8878 | μmol/L | 30.3982 | °C | 997 | hPa | Humid | 35 | 0 | 0 | 22.243 | 147631.7819 | 316204.508 | 33.95 | 65
528503 | 2018-04-17 13:50 | 3.2424 | Oxy3 (PSt7-10) | 2018-04-04 12:21 | default | 161.9275 | μmol/L | 30.3849 | °C | 997 | hPa | Humid | 35 | 0 | 0 | 22.245 | 147644.4813 | 316201.4902 | 33.95 | 65
528510 | 2018-04-17 13:50 | 3.2595 | Oxy3 (PSt7-10) | 2018-04-04 12:21 | default | 161.861 | μmol/L | 30.4035 | °C | 997 | hPa | Humid | 35 | 0 | 0 | 22.243 | 147641.8771 | 316200.7847 | 33.95 | 65
528514 | 2018-04-17 13:50 | 3.2752 | Oxy3 (PSt7-10) | 2018-04-04 12:21 | default | 161.931 | μmol/L | 30.3925 | °C | 997 | hPa | Humid | 35 | 0 | 0 | 22.242 | 147646.8992 | 316188.6706 | 33.95 | 65
528532 | 2018-04-17 13:50 | 3.2918 | Oxy3 (PSt7-10) | 2018-04-04 12:21 | default | 161.8106 | μmol/L | 30.3997 | °C | 997 | hPa | Humid | 35 | 0 | 0 | 22.248 | 147651.8571 | 316191.5376 | 33.95 | 65
528539 | 2018-04-17 13:50 | 3.3088 | Oxy3 (PSt7-10) | 2018-04-04 12:21 | default | 161.8915 | μmol/L | 30.3947 | °C | 997 | hPa | Humid | 35 | 0 | 0 | 22.244 | 147653.8135 | 316184.8771 | 33.95 | 65
528547 | 2018-04-17 13:50 | 3.3259 | Oxy3 (PSt7-10) | 2018-04-04 12:21 | default | 161.8683 | μmol/L | 30.3911 | °C | 997 | hPa | Humid | 35 | 0 | 0 | 22.247 | 147660.2347 | 316195.8978 | 33.95 | 65
528559 | 2018-04-17 13:50 | 3.3418 | Oxy3 (PSt7-10) | 2018-04-04 12:21 | default | 161.8271 | μmol/L | 30.3882 | °C | 997 | hPa | Humid | 35 | 0 | 0 | 22.251 | 147664.8857 | 316192.7914 | 33.95 | 65
528564 | 2018-04-17 13:50 | 3.359 | Oxy3 (PSt7-10) | 2018-04-04 12:21 | default | 161.8161 | μmol/L | 30.3931 | °C | 997 | hPa | Humid | 35 | 0 | 0 | 22.25 | 147678.5852 | 316187.1025 | 33.95 | 65
528578 | 2018-04-17 13:50 | 3.3752 | Oxy3 (PSt7-10) | 2018-04-04 12:21 | default | 161.8306 | μmol/L | 30.3875 | °C | 997 | hPa | Humid | 35 | 0 | 0 | 22.251 | 147682.7603 | 316190.4228 | 33.95 | 65
528584 | 2018-04-17 13:50 | 3.3917 | Oxy3 (PSt7-10) | 2018-04-04 12:21 | default | 161.8284 | μmol/L | 30.3907 | °C | 997 | hPa | Humid | 35 | 0 | 0 | 22.25 | 147684.6191 | 316195.567 | 33.95 | 65
528600 | 2018-04-17 13:50 | 3.4094 | Oxy3 (PSt7-10) | 2018-04-04 12:21 | default | 161.8447 | μmol/L | 30.382 | °C | 997 | hPa | Humid | 35 | 0 | 0 | 22.252 | 147698.2121 | 316199.6733 | 33.95 | 65
528608 | 2018-04-17 13:50 | 3.4256 | Oxy3 (PSt7-10) | 2018-04-04 12:21 | default | 161.6679 | μmol/L | 30.4142 | °C | 997 | hPa | Humid | 35 | 0 | 0 | 22.253 | 147703.4343 | 316193.88 | 33.95 | 65
528615 | 2018-04-17 13:50 | 3.4426 | Oxy3 (PSt7-10) | 2018-04-04 12:21 | default | 161.7304 | μmol/L | 30.4046 | °C | 997 | hPa | Humid | 35 | 0 | 0 | 22.252 | 147706.8314 | 316195.7541 | 33.95 | 65
528625 | 2018-04-17 13:50 | 3.459 | Oxy3 (PSt7-10) | 2018-04-04 12:21 | default | 161.702 | μmol/L | 30.4019 | °C | 997 | hPa | Humid | 35 | 0 | 0 | 22.255 | 147708.6518 | 316188.3849 | 33.95 | 65
528638 | 2018-04-17 13:50 | 3.4757 | Oxy3 (PSt7-10) | 2018-04-04 12:21 | default | 161.6475 | μmol/L | 30.4127 | °C | 997 | hPa | Humid | 35 | 0 | 0 | 22.255 | 147716.1287 | 316180.2405 | 33.95 | 65
528646 | 2018-04-17 13:50 | 3.4924 | Oxy3 (PSt7-10) | 2018-04-04 12:21 | default | 161.6454 | μmol/L | 30.4021 | °C | 997 | hPa | Humid | 35 | 0 | 0 | 22.259 | 147718.2455 | 316198.7475 | 33.95 | 65
528655 | 2018-04-17 13:50 | 3.509 | Oxy3 (PSt7-10) | 2018-04-04 12:21 | default | 161.6699 | μmol/L | 30.4028 | °C | 997 | hPa | Humid | 35 | 0 | 0 | 22.257 | 147724.9793 | 316181.0424 | 33.95 | 65
528664 | 2018-04-17 13:50 | 3.5257 | Oxy3 (PSt7-10) | 2018-04-04 12:21 | default | 161.6998 | μmol/L | 30.3968 | °C | 997 | hPa | Humid | 35 | 0 | 0 | 22.257 | 147720.2855 | 316175.3473 | 33.95 | 65
528675 | 2018-04-17 13:50 | 3.5418 | Oxy3 (PSt7-10) | 2018-04-04 12:21 | default | 161.7284 | μmol/L | 30.3939 | °C | 997 | hPa | Humid | 35 | 0 | 0 | 22.256 | 147722.3648 | 316181.5388 | 33.95 | 65
528684 | 2018-04-17 13:50 | 3.5585 | Oxy3 (PSt7-10) | 2018-04-04 12:21 | default | 161.6954 | μmol/L | 30.3922 | °C | 997 | hPa | Humid | 35 | 0 | 0 | 22.259 | 147739.7322 | 316180.9468 | 33.95 | 65
528696 | 2018-04-17 13:50 | 3.5762 | Oxy3 (PSt7-10) | 2018-04-04 12:21 | default | 161.707 | μmol/L | 30.3899 | °C | 997 | hPa | Humid | 35 | 0 | 0 | 22.259 | 147746.3402 | 316175.9579 | 33.95 | 65
528710 | 2018-04-17 13:50 | 3.5925 | Oxy3 (PSt7-10) | 2018-04-04 12:21 | default | 161.6627 | μmol/L | 30.3932 | °C | 997 | hPa | Humid | 35 | 0 | 0 | 22.261 | 147756.7906 | 316195.8376 | 33.95 | 65
528723 | 2018-04-17 13:50 | 3.6087 | Oxy3 (PSt7-10) | 2018-04-04 12:21 | default | 161.6388 | μmol/L | 30.4006 | °C | 997 | hPa | Humid | 35 | 0 | 0 | 22.26 | 147751.5034 | 316194.1988 | 33.95 | 65
528726 | 2018-04-17 13:50 | 3.6254 | Oxy3 (PSt7-10) | 2018-04-04 12:21 | default | 161.6583 | μmol/L | 30.3858 | °C | 997 | hPa | Humid | 35 | 0 | 0 | 22.264 | 147758.6708 | 316184.8278 | 33.95 | 65
528736 | 2018-04-17 13:50 | 3.642 | Oxy3 (PSt7-10) | 2018-04-04 12:21 | default | 161.6471 | μmol/L | 30.3935 | °C | 997 | hPa | Humid | 35 | 0 | 0 | 22.262 | 147757.1212 | 316164.3093 | 33.95 | 65
528749 | 2018-04-17 13:50 | 3.6591 | Oxy3 (PSt7-10) | 2018-04-04 12:21 | default | 161.5777 | μmol/L | 30.41 | °C | 997 | hPa | Humid | 35 | 0 | 0 | 22.261 | 147764.5291 | 316181.2007 | 33.95 | 65
528756 | 2018-04-17 13:50 | 3.6757 | Oxy3 (PSt7-10) | 2018-04-04 12:21 | default | 161.5865 | μmol/L | 30.3889 | °C | 997 | hPa | Humid | 35 | 0 | 0 | 22.268 | 147771.4276 | 316175.531 | 33.95 | 65
528769 | 2018-04-17 13:50 | 3.692 | Oxy3 (PSt7-10) | 2018-04-04 12:21 | default | 161.619 | μmol/L | 30.3853 | °C | 997 | hPa | Humid | 35 | 0 | 0 | 22.267 | 147778.137 | 316178.0712 | 33.95 | 65
528782 | 2018-04-17 13:50 | 3.7085 | Oxy3 (PSt7-10) | 2018-04-04 12:21 | default | 161.5675 | μmol/L | 30.3927 | °C | 997 | hPa | Humid | 35 | 0 | 0 | 22.268 | 147784.4671 | 316175.4875 | 33.95 | 65
528788 | 2018-04-17 13:50 | 3.725 | Oxy3 (PSt7-10) | 2018-04-04 12:21 | default | 161.5493 | μmol/L | 30.3963 | °C | 997 | hPa | Humid | 35 | 0 | 0 | 22.268 | 147784.3073 | 316175.1609 | 33.95 | 65
528796 | 2018-04-17 13:50 | 3.7419 | Oxy3 (PSt7-10) | 2018-04-04 12:21 | default | 161.5085 | μmol/L | 30.4016 | °C | 997 | hPa | Humid | 35 | 0 | 0 | 22.269 | 147793.2069 | 316170.4198 | 33.95 | 65
528804 | 2018-04-17 13:50 | 3.7587 | Oxy3 (PSt7-10) | 2018-04-04 12:21 | default | 161.421 | μmol/L | 30.4135 | °C | 997 | hPa | Humid | 35 | 0 | 0 | 22.271 | 147795.3797 | 316175.8476 | 33.95 | 65
528816 | 2018-04-17 13:50 | 3.7756 | Oxy3 (PSt7-10) | 2018-04-04 12:21 | default | 161.5083 | μmol/L | 30.4099 | °C | 997 | hPa | Humid | 35 | 0 | 0 | 22.266 | 147801.7731 | 316156.8582 | 33.95 | 65
528824 | 2018-04-17 13:50 | 3.7917 | Oxy3 (PSt7-10) | 2018-04-04 12:21 | default | 161.5686 | μmol/L | 30.387 | °C | 997 | hPa | Humid | 35 | 0 | 0 | 22.27 | 147802.2839 | 316170.8405 | 33.95 | 65
528842 | 2018-04-17 13:50 | 3.8088 | Oxy3 (PSt7-10) | 2018-04-04 12:21 | default | 161.4262 | μmol/L | 30.4097 | °C | 997 | hPa | Humid | 35 | 0 | 0 | 22.272 | 147816.4167 | 316172.396 | 33.95 | 65
528847 | 2018-04-17 13:50 | 3.8256 | Oxy3 (PSt7-10) | 2018-04-04 12:21 | default | 161.4363 | μmol/L | 30.4132 | °C | 997 | hPa | Humid | 35 | 0 | 0 | 22.27 | 147819.8778 | 316170.3078 | 33.95 | 65
528861 | 2018-04-17 13:50 | 3.8441 | Oxy3 (PSt7-10) | 2018-04-04 12:21 | default | 161.5041 | μmol/L | 30.397 | °C | 997 | hPa | Humid | 35 | 0 | 0 | 22.271 | 147828.7281 | 316174.1365 | 33.95 | 65
528865 | 2018-04-17 13:50 | 3.8773 | Oxy3 (PSt7-10) | 2018-04-04 12:21 | default | 161.4667 | μmol/L | 30.3879 | °C | 997 | hPa | Humid | 35 | 0 | 0 | 22.277 | 147863.0191 | 316221.6272 | 33.95 | 65
528875 | 2018-04-17 13:50 | 3.8775 | Oxy3 (PSt7-10) | 2018-04-04 12:21 | default | 161.4369 | μmol/L | 30.4048 | °C | 997 | hPa | Humid | 35 | 0 | 0 | 22.273 | 147810.0779 | 316138.5158 | 33.95 | 65
528886 | 2018-04-17 13:50 | 3.895 | Oxy3 (PSt7-10) | 2018-04-04 12:21 | default | 161.388 | μmol/L | 30.4117 | °C | 997 | hPa | Humid | 35 | 0 | 0 | 22.274 | 147810.8291 | 316135.6459 | 33.95 | 65
528895 | 2018-04-17 13:50 | 3.9095 | Oxy3 (PSt7-10) | 2018-04-04 12:21 | default | 161.4826 | μmol/L | 30.3985 | °C | 997 | hPa | Humid | 35 | 0 | 0 | 22.272 | 147814.0886 | 316140.6311 | 33.95 | 65
528911 | 2018-04-17 13:50 | 3.9259 | Oxy3 (PSt7-10) | 2018-04-04 12:21 | default | 161.4479 | μmol/L | 30.3944 | °C | 997 | hPa | Humid | 35 | 0 | 0 | 22.276 | 147839.7882 | 316151.2144 | 33.95 | 65
528920 | 2018-04-17 13:50 | 3.944 | Oxy3 (PSt7-10) | 2018-04-04 12:21 | default | 161.4589 | μmol/L | 30.3894 | °C | 997 | hPa | Humid | 35 | 0 | 0 | 22.277 | 147849.2572 | 316154.4281 | 33.95 | 65
528933 | 2018-04-17 13:50 | 3.9597 | Oxy3 (PSt7-10) | 2018-04-04 12:21 | default | 161.4182 | μmol/L | 30.392 | °C | 997 | hPa | Humid | 35 | 0 | 0 | 22.279 | 147850.5887 | 316162.3729 | 33.95 | 65
528942 | 2018-04-17 13:50 | 3.9754 | Oxy3 (PSt7-10) | 2018-04-04 12:21 | default | 161.4147 | μmol/L | 30.3954 | °C | 997 | hPa | Humid | 35 | 0 | 0 | 22.278 | 147850.946 | 316156.768 | 33.95 | 65
528953 | 2018-04-17 13:50 | 3.9917 | Oxy3 (PSt7-10) | 2018-04-04 12:21 | default | 161.426 | μmol/L | 30.396 | °C | 997 | hPa | Humid | 35 | 0 | 0 | 22.277 | 147867.3498 | 316151.1284 | 33.95 | 65
528963 | 2018-04-17 13:50 | 4.0089 | Oxy3 (PSt7-10) | 2018-04-04 12:21 | default | 161.4645 | μmol/L | 30.3856 | °C | 997 | hPa | Humid | 35 | 0 | 0 | 22.278 | 147866.9695 | 316158.0501 | 33.95 | 65
528965 | 2018-04-17 13:50 | 4.025 | Oxy3 (PSt7-10) | 2018-04-04 12:21 | default | 161.4195 | μmol/L | 30.3917 | °C | 997 | hPa | Humid | 35 | 0 | 0 | 22.279 | 147867.7562 | 316148.8313 | 33.95 | 65
528983 | 2018-04-17 13:50 | 4.0427 | Oxy3 (PSt7-10) | 2018-04-04 12:21 | default | 161.3437 | μmol/L | 30.4012 | °C | 997 | hPa | Humid | 35 | 0 | 0 | 22.281 | 147880.4723 | 316158.4109 | 33.95 | 65
528993 | 2018-04-17 13:50 | 4.0585 | Oxy3 (PSt7-10) | 2018-04-04 12:21 | default | 161.3234 | μmol/L | 30.4053 | °C | 997 | hPa | Humid | 35 | 0 | 0 | 22.281 | 147879.9272 | 316165.0504 | 33.95 | 65
529003 | 2018-04-17 13:50 | 4.0753 | Oxy3 (PSt7-10) | 2018-04-04 12:21 | default | 161.353 | μmol/L | 30.3966 | °C | 997 | hPa | Humid | 35 | 0 | 0 | 22.282 | 147881.0222 | 316159.7334 | 33.95 | 65
529013 | 2018-04-17 13:50 | 4.0923 | Oxy3 (PSt7-10) | 2018-04-04 12:21 | default | 161.354 | μmol/L | 30.3882 | °C | 997 | hPa | Humid | 35 | 0 | 0 | 22.285 | 147899.4811 | 316166.2233 | 33.95 | 65
529023 | 2018-04-17 13:50 | 4.1087 | Oxy3 (PSt7-10) | 2018-04-04 12:21 | default | 161.3153 | μmol/L | 30.3959 | °C | 997 | hPa | Humid | 35 | 0 | 0 | 22.285 | 147903.4374 | 316154.6436 | 33.95 | 65
529033 | 2018-04-17 13:50 | 4.126 | Oxy3 (PSt7-10) | 2018-04-04 12:21 | default | 161.2828 | μmol/L | 30.4023 | °C | 997 | hPa | Humid | 35 | 0 | 0 | 22.285 | 147915.9654 | 316164.5176 | 33.95 | 65
529043 | 2018-04-17 13:51 | 4.142 | Oxy3 (PSt7-10) | 2018-04-04 12:21 | default | 161.3029 | μmol/L | 30.3901 | °C | 997 | hPa | Humid | 35 | 0 | 0 | 22.288 | 147913.767 | 316163.4612 | 33.95 | 65
529053 | 2018-04-17 13:51 | 4.1587 | Oxy3 (PSt7-10) | 2018-04-04 12:21 | default | 161.3664 | μmol/L | 30.383 | °C | 997 | hPa | Humid | 35 | 0 | 0 | 22.286 | 147920.0528 | 316167.029 | 33.95 | 65
529061 | 2018-04-17 13:51 | 4.1753 | Oxy3 (PSt7-10) | 2018-04-04 12:21 | default | 161.3108 | μmol/L | 30.394 | °C | 997 | hPa | Humid | 35 | 0 | 0 | 22.286 | 147928.0811 | 316163.3268 | 33.95 | 65
529073 | 2018-04-17 13:51 | 4.1937 | Oxy3 (PSt7-10) | 2018-04-04 12:21 | default | 161.2682 | μmol/L | 30.3969 | °C | 997 | hPa | Humid | 35 | 0 | 0 | 22.288 | 147928.923 | 316166.5728 | 33.95 | 65
529083 | 2018-04-17 13:51 | 4.2095 | Oxy3 (PSt7-10) | 2018-04-04 12:21 | default | 161.286 | μmol/L | 30.3907 | °C | 997 | hPa | Humid | 35 | 0 | 0 | 22.289 | 147937.9606 | 316154.396 | 33.95 | 65
529093 | 2018-04-17 13:51 | 4.2255 | Oxy3 (PSt7-10) | 2018-04-04 12:21 | default | 161.2816 | μmol/L | 30.3915 | °C | 997 | hPa | Humid | 35 | 0 | 0 | 22.289 | 147937.33 | 316138.8513 | 33.95 | 65
529103 | 2018-04-17 13:51 | 4.2421 | Oxy3 (PSt7-10) | 2018-04-04 12:21 | default | 161.2301 | μmol/L | 30.3935 | °C | 997 | hPa | Humid | 35 | 0 | 0 | 22.292 | 147952.0759 | 316163.0586 | 33.95 | 65
529108 | 2018-04-17 13:51 | 4.2585 | Oxy3 (PSt7-10) | 2018-04-04 12:21 | default | 161.3067 | μmol/L | 30.3838 | °C | 997 | hPa | Humid | 35 | 0 | 0 | 22.29 | 147946.1846 | 316161.2958 | 33.95 | 65
529123 | 2018-04-17 13:51 | 4.2753 | Oxy3 (PSt7-10) | 2018-04-04 12:21 | default | 161.2999 | μmol/L | 30.3852 | °C | 997 | hPa | Humid | 35 | 0 | 0 | 22.29 | 147952.0884 | 316157.8182 | 33.95 | 65
529133 | 2018-04-17 13:51 | 4.2919 | Oxy3 (PSt7-10) | 2018-04-04 12:21 | default | 161.2103 | μmol/L | 30.3919 | °C | 997 | hPa | Humid | 35 | 0 | 0 | 22.294 | 147964.3877 | 316159.1296 | 33.95 | 65
529134 | 2018-04-17 13:51 | 4.3088 | Oxy3 (PSt7-10) | 2018-04-04 12:21 | default | 161.2523 | μmol/L | 30.3808 | °C | 997 | hPa | Humid | 35 | 0 | 0 | 22.295 | 147962.4376 | 316166.3801 | 33.95 | 65
529153 | 2018-04-17 13:51 | 4.3257 | Oxy3 (PSt7-10) | 2018-04-04 12:21 | default | 161.3004 | μmol/L | 30.3768 | °C | 997 | hPa | Humid | 35 | 0 | 0 | 22.293 | 147966.8904 | 316142.4223 | 33.95 | 65
529163 | 2018-04-17 13:51 | 4.3423 | Oxy3 (PSt7-10) | 2018-04-04 12:21 | default | 161.254 | μmol/L | 30.375 | °C | 997 | hPa | Humid | 35 | 0 | 0 | 22.297 | 147975.4591 | 316173.5058 | 33.95 | 65
529173 | 2018-04-17 13:51 | 4.3592 | Oxy3 (PSt7-10) | 2018-04-04 12:21 | default | 161.1944 | μmol/L | 30.3813 | °C | 997 | hPa | Humid | 35 | 0 | 0 | 22.299 | 147979.9524 | 316152.4966 | 33.95 | 65
529183 | 2018-04-17 13:51 | 4.3756 | Oxy3 (PSt7-10) | 2018-04-04 12:21 | default | 161.1962 | μmol/L | 30.3864 | °C | 997 | hPa | Humid | 35 | 0 | 0 | 22.297 | 147984.7508 | 316150.3069 | 33.95 | 65
529193 | 2018-04-17 13:51 | 4.3922 | Oxy3 (PSt7-10) | 2018-04-04 12:21 | default | 161.0882 | μmol/L | 30.4024 | °C | 997 | hPa | Humid | 35 | 0 | 0 | 22.299 | 147989.9479 | 316135.9556 | 33.95 | 65
529199 | 2018-04-17 13:51 | 4.409 | Oxy3 (PSt7-10) | 2018-04-04 12:21 | default | 161.1351 | μmol/L | 30.3958 | °C | 997 | hPa | Humid | 35 | 0 | 0 | 22.298 | 147999.6173 | 316149.716 | 33.95 | 65
529213 | 2018-04-17 13:51 | 4.4259 | Oxy3 (PSt7-10) | 2018-04-04 12:21 | default | 161.1565 | μmol/L | 30.3888 | °C | 997 | hPa | Humid | 35 | 0 | 0 | 22.299 | 148001.3066 | 316144.9603 | 33.95 | 65
529223 | 2018-04-17 13:51 | 4.4418 | Oxy3 (PSt7-10) | 2018-04-04 12:21 | default | 161.1433 | μmol/L | 30.3942 | °C | 997 | hPa | Humid | 35 | 0 | 0 | 22.298 | 147997.9523 | 316133.9605 | 33.95 | 65
529228 | 2018-04-17 13:51 | 4.4585 | Oxy3 (PSt7-10) | 2018-04-04 12:21 | default | 161.1921 | μmol/L | 30.3818 | °C | 997 | hPa | Humid | 35 | 0 | 0 | 22.299 | 148010.0103 | 316136.7815 | 33.95 | 65
529243 | 2018-04-17 13:51 | 4.4757 | Oxy3 (PSt7-10) | 2018-04-04 12:21 | default | 161.1533 | μmol/L | 30.3839 | °C | 997 | hPa | Humid | 35 | 0 | 0 | 22.301 | 148018.8762 | 316141.1661 | 33.95 | 65
529253 | 2018-04-17 13:51 | 4.4921 | Oxy3 (PSt7-10) | 2018-04-04 12:21 | default | 161.2463 | μmol/L | 30.371 | °C | 997 | hPa | Humid | 35 | 0 | 0 | 22.299 | 148023.0285 | 316148.1414 | 33.95 | 65
529256 | 2018-04-17 13:51 | 4.5094 | Oxy3 (PSt7-10) | 2018-04-04 12:21 | default | 161.1098 | μmol/L | 30.3788 | °C | 997 | hPa | Humid | 35 | 0 | 0 | 22.306 | 148022.6398 | 316139.1902 | 33.95 | 65
529273 | 2018-04-17 13:51 | 4.525 | Oxy3 (PSt7-10) | 2018-04-04 12:21 | default | 161.1286 | μmol/L | 30.3833 | °C | 997 | hPa | Humid | 35 | 0 | 0 | 22.303 | 148035.5831 | 316133.8319 | 33.95 | 65
529283 | 2018-04-17 13:51 | 4.5422 | Oxy3 (PSt7-10) | 2018-04-04 12:21 | default | 161.0838 | μmol/L | 30.3812 | °C | 997 | hPa | Humid | 35 | 0 | 0 | 22.307 | 148033.8492 | 316148.0684 | 33.95 | 65
529293 | 2018-04-17 13:51 | 4.5583 | Oxy3 (PSt7-10) | 2018-04-04 12:21 | default | 161.0304 | μmol/L | 30.3891 | °C | 997 | hPa | Humid | 35 | 0 | 0 | 22.308 | 148038.9426 | 316129.9713 | 33.95 | 65
529303 | 2018-04-17 13:51 | 4.5762 | Oxy3 (PSt7-10) | 2018-04-04 12:21 | default | 161.0205 | μmol/L | 30.3938 | °C | 997 | hPa | Humid | 35 | 0 | 0 | 22.307 | 148041.9028 | 316139.0712 | 33.95 | 65
529313 | 2018-04-17 13:51 | 4.5925 | Oxy3 (PSt7-10) | 2018-04-04 12:21 | default | 161.1215 | μmol/L | 30.3737 | °C | 997 | hPa | Humid | 35 | 0 | 0 | 22.307 | 148052.2681 | 316137.3529 | 33.95 | 65
529314 | 2018-04-17 13:51 | 4.6091 | Oxy3 (PSt7-10) | 2018-04-04 12:21 | default | 161.1255 | μmol/L | 30.3757 | °C | 997 | hPa | Humid | 35 | 0 | 0 | 22.306 | 148052.3267 | 316136.1419 | 33.95 | 65
529333 | 2018-04-17 13:51 | 4.6256 | Oxy3 (PSt7-10) | 2018-04-04 12:21 | default | 161.0827 | μmol/L | 30.3732 | °C | 997 | hPa | Humid | 35 | 0 | 0 | 22.31 | 148061.5265 | 316133.2144 | 33.95 | 65
529343 | 2018-04-17 13:51 | 4.6421 | Oxy3 (PSt7-10) | 2018-04-04 12:21 | default | 161.0735 | μmol/L | 30.3778 | °C | 997 | hPa | Humid | 35 | 0 | 0 | 22.309 | 148065.2671 | 316124.3995 | 33.95 | 65
529353 | 2018-04-17 13:51 | 4.6589 | Oxy3 (PSt7-10) | 2018-04-04 12:21 | default | 161.0507 | μmol/L | 30.374 | °C | 997 | hPa | Humid | 35 | 0 | 0 | 22.312 | 148073.7525 | 316135.8046 | 33.95 | 65
529363 | 2018-04-17 13:51 | 4.6751 | Oxy3 (PSt7-10) | 2018-04-04 12:21 | default | 160.9666 | μmol/L | 30.3935 | °C | 997 | hPa | Humid | 35 | 0 | 0 | 22.311 | 148072.2606 | 316139.971 | 33.95 | 65
529373 | 2018-04-17 13:51 | 4.6921 | Oxy3 (PSt7-10) | 2018-04-04 12:21 | default | 160.9272 | μmol/L | 30.4041 | °C | 997 | hPa | Humid | 35 | 0 | 0 | 22.31 | 148080.9876 | 316131.6513 | 33.95 | 65
529383 | 2018-04-17 13:51 | 4.7087 | Oxy3 (PSt7-10) | 2018-04-04 12:21 | default | 160.9094 | μmol/L | 30.4076 | °C | 997 | hPa | Humid | 35 | 0 | 0 | 22.31 | 148093.0741 | 316134.5705 | 33.95 | 65
529393 | 2018-04-17 13:51 | 4.725 | Oxy3 (PSt7-10) | 2018-04-04 12:21 | default | 161.0122 | μmol/L | 30.3707 | °C | 997 | hPa | Humid | 35 | 0 | 0 | 22.316 | 148095.5015 | 316125.8192 | 33.95 | 65
529399 | 2018-04-17 13:51 | 4.7417 | Oxy3 (PSt7-10) | 2018-04-04 12:21 | default | 160.9089 | μmol/L | 30.3967 | °C | 997 | hPa | Humid | 35 | 0 | 0 | 22.314 | 148097.5165 | 316125.07 | 33.95 | 65
529408 | 2018-04-17 13:51 | 4.7594 | Oxy3 (PSt7-10) | 2018-04-04 12:21 | default | 160.8787 | μmol/L | 30.3945 | °C | 997 | hPa | Humid | 35 | 0 | 0 | 22.317 | 148113.8667 | 316127.5948 | 33.95 | 65
529423 | 2018-04-17 13:51 | 4.7751 | Oxy3 (PSt7-10) | 2018-04-04 12:21 | default | 160.8711 | μmol/L | 30.3932 | °C | 997 | hPa | Humid | 35 | 0 | 0 | 22.318 | 148104.4412 | 316125.7932 | 33.95 | 65
529433 | 2018-04-17 13:51 | 4.792 | Oxy3 (PSt7-10) | 2018-04-04 12:21 | default | 160.967 | μmol/L | 30.3797 | °C | 997 | hPa | Humid | 35 | 0 | 0 | 22.316 | 148115.4653 | 316129.2799 | 33.95 | 65
529443 | 2018-04-17 13:51 | 4.8089 | Oxy3 (PSt7-10) | 2018-04-04 12:21 | default | 160.9115 | μmol/L | 30.3824 | °C | 997 | hPa | Humid | 35 | 0 | 0 | 22.319 | 148122.1466 | 316137.7743 | 33.95 | 65
529451 | 2018-04-17 13:51 | 4.8261 | Oxy3 (PSt7-10) | 2018-04-04 12:21 | default | 160.9158 | μmol/L | 30.3843 | °C | 997 | hPa | Humid | 35 | 0 | 0 | 22.318 | 148131.1827 | 316145.0669 | 33.95 | 65
529463 | 2018-04-17 13:51 | 4.8427 | Oxy3 (PSt7-10) | 2018-04-04 12:21 | default | 160.8691 | μmol/L | 30.3881 | °C | 997 | hPa | Humid | 35 | 0 | 0 | 22.32 | 148130.2961 | 316146.2197 | 33.95 | 65
529473 | 2018-04-17 13:51 | 4.8591 | Oxy3 (PSt7-10) | 2018-04-04 12:21 | default | 160.9429 | μmol/L | 30.3817 | °C | 997 | hPa | Humid | 35 | 0 | 0 | 22.317 | 148140.9758 | 316131.3623 | 33.95 | 65
529476 | 2018-04-17 13:51 | 4.8756 | Oxy3 (PSt7-10) | 2018-04-04 12:21 | default | 160.8945 | μmol/L | 30.3803 | °C | 997 | hPa | Humid | 35 | 0 | 0 | 22.321 | 148135.1918 | 316118.1214 | 33.95 | 65
529493 | 2018-04-17 13:51 | 4.8921 | Oxy3 (PSt7-10) | 2018-04-04 12:21 | default | 160.8695 | μmol/L | 30.3853 | °C | 997 | hPa | Humid | 35 | 0 | 0 | 22.321 | 148140.6642 | 316119.431 | 33.95 | 65
529503 | 2018-04-17 13:51 | 4.909 | Oxy3 (PSt7-10) | 2018-04-04 12:21 | default | 160.8867 | μmol/L | 30.3764 | °C | 997 | hPa | Humid | 35 | 0 | 0 | 22.323 | 148152.9276 | 316131.6113 | 33.95 | 65
529512 | 2018-04-17 13:51 | 4.9254 | Oxy3 (PSt7-10) | 2018-04-04 12:21 | default | 160.8294 | μmol/L | 30.3933 | °C | 997 | hPa | Humid | 35 | 0 | 0 | 22.321 | 148158.0581 | 316127.8797 | 33.95 | 65
529523 | 2018-04-17 13:51 | 4.9425 | Oxy3 (PSt7-10) | 2018-04-04 12:21 | default | 160.8143 | μmol/L | 30.3963 | °C | 997 | hPa | Humid | 35 | 0 | 0 | 22.321 | 148173.3867 | 316122.4134 | 33.95 | 65
529533 | 2018-04-17 13:51 | 4.9604 | Oxy3 (PSt7-10) | 2018-04-04 12:21 | default | 160.8895 | μmol/L | 30.3758 | °C | 997 | hPa | Humid | 35 | 0 | 0 | 22.323 | 148176.2119 | 316143.3821 | 33.95 | 65
529537 | 2018-04-17 13:51 | 4.975 | Oxy3 (PSt7-10) | 2018-04-04 12:21 | default | 160.8352 | μmol/L | 30.3811 | °C | 997 | hPa | Humid | 35 | 0 | 0 | 22.325 | 148180.3791 | 316129.8375 | 33.95 | 65
529553 | 2018-04-17 13:51 | 4.992 | Oxy3 (PSt7-10) | 2018-04-04 12:21 | default | 160.8509 | μmol/L | 30.378 | °C | 997 | hPa | Humid | 35 | 0 | 0 | 22.325 | 148185.9487 | 316128.5866 | 33.95 | 65
529555 | 2018-04-17 13:51 | 5.0084 | Oxy3 (PSt7-10) | 2018-04-04 12:21 | default | 160.7105 | μmol/L | 30.4004 | °C | 997 | hPa | Humid | 35 | 0 | 0 | 22.327 | 148175.84 | 316123.9705 | 33.95 | 65
529573 | 2018-04-17 13:51 | 5.0257 | Oxy3 (PSt7-10) | 2018-04-04 12:21 | default | 160.6987 | μmol/L | 30.4055 | °C | 997 | hPa | Humid | 35 | 0 | 0 | 22.326 | 148189.0675 | 316138.6486 | 33.95 | 65
529583 | 2018-04-17 13:51 | 5.0421 | Oxy3 (PSt7-10) | 2018-04-04 12:21 | default | 160.7724 | μmol/L | 30.3881 | °C | 997 | hPa | Humid | 35 | 0 | 0 | 22.327 | 148194.9399 | 316136.0643 | 33.95 | 65
529593 | 2018-04-17 13:51 | 5.0591 | Oxy3 (PSt7-10) | 2018-04-04 12:21 | default | 160.7787 | μmol/L | 30.3814 | °C | 997 | hPa | Humid | 35 | 0 | 0 | 22.329 | 148201.2885 | 316142.4331 | 33.95 | 65
529603 | 2018-04-17 13:51 | 5.0754 | Oxy3 (PSt7-10) | 2018-04-04 12:21 | default | 160.8375 | μmol/L | 30.3724 | °C | 997 | hPa | Humid | 35 | 0 | 0 | 22.328 | 148206.5592 | 316140.968 | 33.95 | 65
529613 | 2018-04-17 13:51 | 5.092 | Oxy3 (PSt7-10) | 2018-04-04 12:21 | default | 160.7623 | μmol/L | 30.3791 | °C | 997 | hPa | Humid | 35 | 0 | 0 | 22.331 | 148219.3615 | 316126.4978 | 33.95 | 65
529622 | 2018-04-17 13:51 | 5.1087 | Oxy3 (PSt7-10) | 2018-04-04 12:21 | default | 160.7671 | μmol/L | 30.3754 | °C | 997 | hPa | Humid | 35 | 0 | 0 | 22.332 | 148221.7194 | 316128.3351 | 33.95 | 65
529633 | 2018-04-17 13:51 | 5.1258 | Oxy3 (PSt7-10) | 2018-04-04 12:21 | default | 160.7857 | μmol/L | 30.3662 | °C | 997 | hPa | Humid | 35 | 0 | 0 | 22.334 | 148220.9648 | 316134.9332 | 33.95 | 65
529643 | 2018-04-17 13:52 | 5.1424 | Oxy3 (PSt7-10) | 2018-04-04 12:21 | default | 160.7505 | μmol/L | 30.3842 | °C | 997 | hPa | Humid | 35 | 0 | 0 | 22.33 | 148227.963 | 316140.3152 | 33.95 | 65
529648 | 2018-04-17 13:52 | 5.1592 | Oxy3 (PSt7-10) | 2018-04-04 12:21 | default | 160.6875 | μmol/L | 30.3802 | °C | 997 | hPa | Humid | 35 | 0 | 0 | 22.336 | 148240.3562 | 316139.984 | 33.95 | 65
529663 | 2018-04-17 13:52 | 5.1754 | Oxy3 (PSt7-10) | 2018-04-04 12:21 | default | 160.7325 | μmol/L | 30.3713 | °C | 997 | hPa | Humid | 35 | 0 | 0 | 22.336 | 148249.9013 | 316144.7136 | 33.95 | 65
529673 | 2018-04-17 13:52 | 5.1921 | Oxy3 (PSt7-10) | 2018-04-04 12:21 | default | 160.5943 | μmol/L | 30.4043 | °C | 997 | hPa | Humid | 35 | 0 | 0 | 22.334 | 148254.7494 | 316140.8137 | 33.95 | 65
529683 | 2018-04-17 13:52 | 5.2092 | Oxy3 (PSt7-10) | 2018-04-04 12:21 | default | 160.6236 | μmol/L | 30.3875 | °C | 997 | hPa | Humid | 35 | 0 | 0 | 22.338 | 148260.4118 | 316144.7138 | 33.95 | 65
529692 | 2018-04-17 13:52 | 5.2253 | Oxy3 (PSt7-10) | 2018-04-04 12:21 | default | 160.682 | μmol/L | 30.3731 | °C | 997 | hPa | Humid | 35 | 0 | 0 | 22.339 | 148253.5905 | 316130.6716 | 33.95 | 65
529703 | 2018-04-17 13:52 | 5.2424 | Oxy3 (PSt7-10) | 2018-04-04 12:21 | default | 160.7017 | μmol/L | 30.3719 | °C | 997 | hPa | Humid | 35 | 0 | 0 | 22.338 | 148262.4712 | 316130.7195 | 33.95 | 65
529713 | 2018-04-17 13:52 | 5.2588 | Oxy3 (PSt7-10) | 2018-04-04 12:21 | default | 160.7062 | μmol/L | 30.3628 | °C | 997 | hPa | Humid | 35 | 0 | 0 | 22.341 | 148262.2029 | 316132.6957 | 33.95 | 65
529721 | 2018-04-17 13:52 | 5.2758 | Oxy3 (PSt7-10) | 2018-04-04 12:21 | default | 160.6019 | μmol/L | 30.389 | °C | 997 | hPa | Humid | 35 | 0 | 0 | 22.339 | 148262.2785 | 316130.6273 | 33.95 | 65
529733 | 2018-04-17 13:52 | 5.2921 | Oxy3 (PSt7-10) | 2018-04-04 12:21 | default | 160.6817 | μmol/L | 30.3676 | °C | 997 | hPa | Humid | 35 | 0 | 0 | 22.341 | 148272.3739 | 316124.0883 | 33.95 | 65
529743 | 2018-04-17 13:52 | 5.3087 | Oxy3 (PSt7-10) | 2018-04-04 12:21 | default | 160.6649 | μmol/L | 30.3682 | °C | 997 | hPa | Humid | 35 | 0 | 0 | 22.342 | 148278.0882 | 316129.4042 | 33.95 | 65
529748 | 2018-04-17 13:52 | 5.3258 | Oxy3 (PSt7-10) | 2018-04-04 12:21 | default | 160.5572 | μmol/L | 30.3842 | °C | 997 | hPa | Humid | 35 | 0 | 0 | 22.344 | 148278.7932 | 316120.1381 | 33.95 | 65
529763 | 2018-04-17 13:52 | 5.3427 | Oxy3 (PSt7-10) | 2018-04-04 12:21 | default | 160.4955 | μmol/L | 30.3965 | °C | 997 | hPa | Humid | 35 | 0 | 0 | 22.344 | 148288.4729 | 316125.2944 | 33.95 | 65
529773 | 2018-04-17 13:52 | 5.359 | Oxy3 (PSt7-10) | 2018-04-04 12:21 | default | 160.5518 | μmol/L | 30.3908 | °C | 997 | hPa | Humid | 35 | 0 | 0 | 22.342 | 148299.6703 | 316136.0963 | 33.95 | 65
529775 | 2018-04-17 13:52 | 5.3753 | Oxy3 (PSt7-10) | 2018-04-04 12:21 | default | 160.5987 | μmol/L | 30.3732 | °C | 997 | hPa | Humid | 35 | 0 | 0 | 22.345 | 148300.7267 | 316126.1019 | 33.95 | 65
529793 | 2018-04-17 13:52 | 5.392 | Oxy3 (PSt7-10) | 2018-04-04 12:21 | default | 160.545 | μmol/L | 30.3866 | °C | 997 | hPa | Humid | 35 | 0 | 0 | 22.344 | 148297.9621 | 316123.5271 | 33.95 | 65
529803 | 2018-04-17 13:52 | 5.409 | Oxy3 (PSt7-10) | 2018-04-04 12:21 | default | 160.5681 | μmol/L | 30.3738 | °C | 997 | hPa | Humid | 35 | 0 | 0 | 22.347 | 148307.2339 | 316131.7825 | 33.95 | 65
529813 | 2018-04-17 13:52 | 5.4262 | Oxy3 (PSt7-10) | 2018-04-04 12:21 | default | 160.5385 | μmol/L | 30.3797 | °C | 997 | hPa | Humid | 35 | 0 | 0 | 22.347 | 148310.3435 | 316131.6886 | 33.95 | 65
529823 | 2018-04-17 13:52 | 5.4428 | Oxy3 (PSt7-10) | 2018-04-04 12:21 | default | 160.5498 | μmol/L | 30.3719 | °C | 997 | hPa | Humid | 35 | 0 | 0 | 22.349 | 148321.3172 | 316132.7879 | 33.95 | 65
529833 | 2018-04-17 13:52 | 5.4601 | Oxy3 (PSt7-10) | 2018-04-04 12:21 | default | 160.5709 | μmol/L | 30.3732 | °C | 997 | hPa | Humid | 35 | 0 | 0 | 22.347 | 148328.2551 | 316123.4255 | 33.95 | 65
529839 | 2018-04-17 13:52 | 5.4753 | Oxy3 (PSt7-10) | 2018-04-04 12:21 | default | 160.4043 | μmol/L | 30.3982 | °C | 997 | hPa | Humid | 35 | 0 | 0 | 22.35 | 148327.7582 | 316121.911 | 33.95 | 65
529853 | 2018-04-17 13:52 | 5.4924 | Oxy3 (PSt7-10) | 2018-04-04 12:21 | default | 160.5104 | μmol/L | 30.3798 | °C | 997 | hPa | Humid | 35 | 0 | 0 | 22.349 | 148331.5845 | 316125.2261 | 33.95 | 65
529863 | 2018-04-17 13:52 | 5.5087 | Oxy3 (PSt7-10) | 2018-04-04 12:21 | default | 160.4846 | μmol/L | 30.3712 | °C | 997 | hPa | Humid | 35 | 0 | 0 | 22.354 | 148344.9244 | 316130.1307 | 33.95 | 65
529873 | 2018-04-17 13:52 | 5.5356 | Oxy3 (PSt7-10) | 2018-04-04 12:21 | default | 160.4789 | μmol/L | 30.3805 | °C | 997 | hPa | Humid | 35 | 0 | 0 | 22.351 | 148369.5783 | 316141.6851 | 33.95 | 65
529883 | 2018-04-17 13:52 | 5.5431 | Oxy3 (PSt7-10) | 2018-04-04 12:21 | default | 160.4651 | μmol/L | 30.3805 | °C | 997 | hPa | Humid | 35 | 0 | 0 | 22.352 | 148326.0602 | 316096.8431 | 33.95 | 65
529893 | 2018-04-17 13:52 | 5.5586 | Oxy3 (PSt7-10) | 2018-04-04 12:21 | default | 160.459 | μmol/L | 30.379 | °C | 997 | hPa | Humid | 35 | 0 | 0 | 22.353 | 148349.3407 | 316110.4655 | 33.95 | 65
529903 | 2018-04-17 13:52 | 5.5751 | Oxy3 (PSt7-10) | 2018-04-04 12:21 | default | 160.522 | μmol/L | 30.3692 | °C | 997 | hPa | Humid | 35 | 0 | 0 | 22.352 | 148361.5063 | 316111.7525 | 33.95 | 65
529913 | 2018-04-17 13:52 | 5.5918 | Oxy3 (PSt7-10) | 2018-04-04 12:21 | default | 160.5478 | μmol/L | 30.3586 | °C | 997 | hPa | Humid | 35 | 0 | 0 | 22.354 | 148373.2937 | 316124.6791 | 33.95 | 65
529922 | 2018-04-17 13:52 | 5.6084 | Oxy3 (PSt7-10) | 2018-04-04 12:21 | default | 160.4243 | μmol/L | 30.3777 | °C | 997 | hPa | Humid | 35 | 0 | 0 | 22.356 | 148365.2747 | 316122.4484 | 33.95 | 65
529933 | 2018-04-17 13:52 | 5.625 | Oxy3 (PSt7-10) | 2018-04-04 12:21 | default | 160.361 | μmol/L | 30.3848 | °C | 997 | hPa | Humid | 35 | 0 | 0 | 22.358 | 148381.52 | 316125.9185 | 33.95 | 65
529943 | 2018-04-17 13:52 | 5.6422 | Oxy3 (PSt7-10) | 2018-04-04 12:21 | default | 160.385 | μmol/L | 30.3828 | °C | 997 | hPa | Humid | 35 | 0 | 0 | 22.357 | 148381.8711 | 316126.9765 | 33.95 | 65
529951 | 2018-04-17 13:52 | 5.6593 | Oxy3 (PSt7-10) | 2018-04-04 12:21 | default | 160.3917 | μmol/L | 30.3787 | °C | 997 | hPa | Humid | 35 | 0 | 0 | 22.358 | 148393.087 | 316132.9791 | 33.95 | 65
529963 | 2018-04-17 13:52 | 5.6752 | Oxy3 (PSt7-10) | 2018-04-04 12:21 | default | 160.3657 | μmol/L | 30.3784 | °C | 997 | hPa | Humid | 35 | 0 | 0 | 22.36 | 148390.868 | 316113.0485 | 33.95 | 65
529965 | 2018-04-17 13:52 | 5.6918 | Oxy3 (PSt7-10) | 2018-04-04 12:21 | default | 160.3687 | μmol/L | 30.3778 | °C | 997 | hPa | Humid | 35 | 0 | 0 | 22.36 | 148400.9554 | 316118.2145 | 33.95 | 65
529983 | 2018-04-17 13:52 | 5.7092 | Oxy3 (PSt7-10) | 2018-04-04 12:21 | default | 160.4174 | μmol/L | 30.3681 | °C | 997 | hPa | Humid | 35 | 0 | 0 | 22.36 | 148401.8079 | 316121.6014 | 33.95 | 65
529993 | 2018-04-17 13:52 | 5.7255 | Oxy3 (PSt7-10) | 2018-04-04 12:21 | default | 160.412 | μmol/L | 30.3719 | °C | 997 | hPa | Humid | 35 | 0 | 0 | 22.359 | 148411.6779 | 316124.5487 | 33.95 | 65
530002 | 2018-04-17 13:52 | 5.7423 | Oxy3 (PSt7-10) | 2018-04-04 12:21 | default | 160.3325 | μmol/L | 30.3823 | °C | 997 | hPa | Humid | 35 | 0 | 0 | 22.361 | 148409.8302 | 316112.7753 | 33.95 | 65
530013 | 2018-04-17 13:52 | 5.7591 | Oxy3 (PSt7-10) | 2018-04-04 12:21 | default | 160.4198 | μmol/L | 30.3676 | °C | 997 | hPa | Humid | 35 | 0 | 0 | 22.36 | 148424.0355 | 316121.5116 | 33.95 | 65
530023 | 2018-04-17 13:52 | 5.7756 | Oxy3 (PSt7-10) | 2018-04-04 12:21 | default | 160.3495 | μmol/L | 30.3679 | °C | 997 | hPa | Humid | 35 | 0 | 0 | 22.365 | 148435.7132 | 316126.2897 | 33.95 | 65
530033 | 2018-04-17 13:52 | 5.792 | Oxy3 (PSt7-10) | 2018-04-04 12:21 | default | 160.2531 | μmol/L | 30.3789 | °C | 997 | hPa | Humid | 35 | 0 | 0 | 22.368 | 148435.0587 | 316123.3737 | 33.95 | 65
530043 | 2018-04-17 13:52 | 5.8084 | Oxy3 (PSt7-10) | 2018-04-04 12:21 | default | 160.306 | μmol/L | 30.3821 | °C | 997 | hPa | Humid | 35 | 0 | 0 | 22.363 | 148440.229 | 316120.7749 | 33.95 | 65
530053 | 2018-04-17 13:52 | 5.8254 | Oxy3 (PSt7-10) | 2018-04-04 12:21 | default | 160.2781 | μmol/L | 30.3766 | °C | 997 | hPa | Humid | 35 | 0 | 0 | 22.367 | 148446.8112 | 316125.3491 | 33.95 | 65
530063 | 2018-04-17 13:52 | 5.8424 | Oxy3 (PSt7-10) | 2018-04-04 12:21 | default | 160.3051 | μmol/L | 30.3685 | °C | 997 | hPa | Humid | 35 | 0 | 0 | 22.368 | 148457.5481 | 316117.0914 | 33.95 | 65
530073 | 2018-04-17 13:52 | 5.8586 | Oxy3 (PSt7-10) | 2018-04-04 12:21 | default | 160.2857 | μmol/L | 30.3751 | °C | 997 | hPa | Humid | 35 | 0 | 0 | 22.367 | 148460.4746 | 316109.7452 | 33.95 | 65
530083 | 2018-04-17 13:52 | 5.8754 | Oxy3 (PSt7-10) | 2018-04-04 12:21 | default | 160.2567 | μmol/L | 30.3699 | °C | 997 | hPa | Humid | 35 | 0 | 0 | 22.371 | 148457.2064 | 316120.3443 | 33.95 | 65
530093 | 2018-04-17 13:52 | 5.8917 | Oxy3 (PSt7-10) | 2018-04-04 12:21 | default | 160.3161 | μmol/L | 30.3608 | °C | 997 | hPa | Humid | 35 | 0 | 0 | 22.37 | 148476.2426 | 316126.6936 | 33.95 | 65
530103 | 2018-04-17 13:52 | 5.9084 | Oxy3 (PSt7-10) | 2018-04-04 12:21 | default | 160.3442 | μmol/L | 30.3607 | °C | 997 | hPa | Humid | 35 | 0 | 0 | 22.368 | 148481.5631 | 316130.2419 | 33.95 | 65
530113 | 2018-04-17 13:52 | 5.9251 | Oxy3 (PSt7-10) | 2018-04-04 12:21 | default | 160.2964 | μmol/L | 30.3592 | °C | 997 | hPa | Humid | 35 | 0 | 0 | 22.372 | 148487.1969 | 316128.3625 | 33.95 | 65
530123 | 2018-04-17 13:52 | 5.9426 | Oxy3 (PSt7-10) | 2018-04-04 12:21 | default | 160.2561 | μmol/L | 30.3672 | °C | 997 | hPa | Humid | 35 | 0 | 0 | 22.372 | 148496.2483 | 316125.6955 | 33.95 | 65
530133 | 2018-04-17 13:52 | 5.9585 | Oxy3 (PSt7-10) | 2018-04-04 12:21 | default | 160.1026 | μmol/L | 30.3924 | °C | 997 | hPa | Humid | 35 | 0 | 0 | 22.374 | 148498.0155 | 316129.534 | 33.95 | 65
530143 | 2018-04-17 13:52 | 5.9755 | Oxy3 (PSt7-10) | 2018-04-04 12:21 | default | 160.2176 | μmol/L | 30.375 | °C | 997 | hPa | Humid | 35 | 0 | 0 | 22.372 | 148495.2206 | 316122.0613 | 33.95 | 65
530153 | 2018-04-17 13:52 | 5.9924 | Oxy3 (PSt7-10) | 2018-04-04 12:21 | default | 160.2147 | μmol/L | 30.3755 | °C | 997 | hPa | Humid | 35 | 0 | 0 | 22.372 | 148507.7802 | 316125.9345 | 33.95 | 65
530163 | 2018-04-17 13:52 | 6.0085 | Oxy3 (PSt7-10) | 2018-04-04 12:21 | default | 160.1697 | μmol/L | 30.379 | °C | 997 | hPa | Humid | 35 | 0 | 0 | 22.374 | 148502.3971 | 316111.6617 | 33.95 | 65
530171 | 2018-04-17 13:52 | 6.025 | Oxy3 (PSt7-10) | 2018-04-04 12:21 | default | 160.1491 | μmol/L | 30.3749 | °C | 997 | hPa | Humid | 35 | 0 | 0 | 22.377 | 148513.1725 | 316118.0597 | 33.95 | 65
530183 | 2018-04-17 13:52 | 6.0424 | Oxy3 (PSt7-10) | 2018-04-04 12:21 | default | 160.1042 | μmol/L | 30.3811 | °C | 997 | hPa | Humid | 35 | 0 | 0 | 22.378 | 148518.519 | 316114.6325 | 33.95 | 65
530193 | 2018-04-17 13:52 | 6.059 | Oxy3 (PSt7-10) | 2018-04-04 12:21 | default | 160.1464 | μmol/L | 30.3782 | °C | 997 | hPa | Humid | 35 | 0 | 0 | 22.376 | 148531.2005 | 316113.5232 | 33.95 | 65
530203 | 2018-04-17 13:52 | 6.0757 | Oxy3 (PSt7-10) | 2018-04-04 12:21 | default | 160.1253 | μmol/L | 30.3741 | °C | 997 | hPa | Humid | 35 | 0 | 0 | 22.379 | 148532.1475 | 316111.6575 | 33.95 | 65
530213 | 2018-04-17 13:52 | 6.0921 | Oxy3 (PSt7-10) | 2018-04-04 12:21 | default | 160.1981 | μmol/L | 30.3679 | °C | 997 | hPa | Humid | 35 | 0 | 0 | 22.376 | 148526.2302 | 316110.119 | 33.95 | 65
530223 | 2018-04-17 13:52 | 6.109 | Oxy3 (PSt7-10) | 2018-04-04 12:21 | default | 160.0687 | μmol/L | 30.3772 | °C | 997 | hPa | Humid | 35 | 0 | 0 | 22.382 | 148544.7518 | 316106.0336 | 33.95 | 65
530233 | 2018-04-17 13:52 | 6.1263 | Oxy3 (PSt7-10) | 2018-04-04 12:21 | default | 160.1343 | μmol/L | 30.3669 | °C | 997 | hPa | Humid | 35 | 0 | 0 | 22.381 | 148546.8019 | 316109.2697 | 33.95 | 65
530243 | 2018-04-17 13:53 | 6.1418 | Oxy3 (PSt7-10) | 2018-04-04 12:21 | default | 160.1347 | μmol/L | 30.3613 | °C | 997 | hPa | Humid | 35 | 0 | 0 | 22.383 | 148544.4373 | 316111.7591 | 33.95 | 65
530253 | 2018-04-17 13:53 | 6.159 | Oxy3 (PSt7-10) | 2018-04-04 12:21 | default | 160.0917 | μmol/L | 30.3754 | °C | 997 | hPa | Humid | 35 | 0 | 0 | 22.381 | 148560.8007 | 316110.0318 | 33.95 | 65
530263 | 2018-04-17 13:53 | 6.1752 | Oxy3 (PSt7-10) | 2018-04-04 12:21 | default | 160.0672 | μmol/L | 30.3775 | °C | 997 | hPa | Humid | 35 | 0 | 0 | 22.382 | 148556.1808 | 316116.612 | 33.95 | 65
530273 | 2018-04-17 13:53 | 6.1923 | Oxy3 (PSt7-10) | 2018-04-04 12:21 | default | 160.1349 | μmol/L | 30.3695 | °C | 997 | hPa | Humid | 35 | 0 | 0 | 22.38 | 148566.1942 | 316108.4636 | 33.95 | 65
530283 | 2018-04-17 13:53 | 6.2085 | Oxy3 (PSt7-10) | 2018-04-04 12:21 | default | 160.1265 | μmol/L | 30.3574 | °C | 997 | hPa | Humid | 35 | 0 | 0 | 22.385 | 148573.3675 | 316110.1286 | 33.95 | 65
530285 | 2018-04-17 13:53 | 6.2251 | Oxy3 (PSt7-10) | 2018-04-04 12:21 | default | 160.0944 | μmol/L | 30.3638 | °C | 997 | hPa | Humid | 35 | 0 | 0 | 22.385 | 148580.329 | 316111.7505 | 33.95 | 65
530295 | 2018-04-17 13:53 | 6.2422 | Oxy3 (PSt7-10) | 2018-04-04 12:21 | default | 160.0532 | μmol/L | 30.3693 | °C | 997 | hPa | Humid | 35 | 0 | 0 | 22.386 | 148586.023 | 316106.3741 | 33.95 | 65
530304 | 2018-04-17 13:53 | 6.259 | Oxy3 (PSt7-10) | 2018-04-04 12:21 | default | 160.0857 | μmol/L | 30.3573 | °C | 997 | hPa | Humid | 35 | 0 | 0 | 22.388 | 148590.2821 | 316115.664 | 33.95 | 65
530321 | 2018-04-17 13:53 | 6.2753 | Oxy3 (PSt7-10) | 2018-04-04 12:21 | default | 160.0125 | μmol/L | 30.3747 | °C | 997 | hPa | Humid | 35 | 0 | 0 | 22.387 | 148593.0699 | 316097.4225 | 33.95 | 65
530325 | 2018-04-17 13:53 | 6.2927 | Oxy3 (PSt7-10) | 2018-04-04 12:21 | default | 160.0299 | μmol/L | 30.3712 | °C | 997 | hPa | Humid | 35 | 0 | 0 | 22.387 | 148597.5368 | 316105.8715 | 33.95 | 65
530338 | 2018-04-17 13:53 | 6.3085 | Oxy3 (PSt7-10) | 2018-04-04 12:21 | default | 160.03 | μmol/L | 30.3685 | °C | 997 | hPa | Humid | 35 | 0 | 0 | 22.388 | 148592.9051 | 316102.0233 | 33.95 | 65
530346 | 2018-04-17 13:53 | 6.3252 | Oxy3 (PSt7-10) | 2018-04-04 12:21 | default | 160.138 | μmol/L | 30.3496 | °C | 997 | hPa | Humid | 35 | 0 | 0 | 22.387 | 148598.8543 | 316101.047 | 33.95 | 65
530354 | 2018-04-17 13:53 | 6.3427 | Oxy3 (PSt7-10) | 2018-04-04 12:21 | default | 159.9887 | μmol/L | 30.3712 | °C | 997 | hPa | Humid | 35 | 0 | 0 | 22.39 | 148628.3589 | 316116.4186 | 33.95 | 65
530369 | 2018-04-17 13:53 | 6.3588 | Oxy3 (PSt7-10) | 2018-04-04 12:21 | default | 159.9086 | μmol/L | 30.379 | °C | 997 | hPa | Humid | 35 | 0 | 0 | 22.393 | 148627.6275 | 316097.1138 | 33.95 | 65
530382 | 2018-04-17 13:53 | 6.3755 | Oxy3 (PSt7-10) | 2018-04-04 12:21 | default | 159.9558 | μmol/L | 30.3723 | °C | 997 | hPa | Humid | 35 | 0 | 0 | 22.392 | 148631.3245 | 316113.3498 | 33.95 | 65
530385 | 2018-04-17 13:53 | 6.3927 | Oxy3 (PSt7-10) | 2018-04-04 12:21 | default | 159.9576 | μmol/L | 30.3692 | °C | 997 | hPa | Humid | 35 | 0 | 0 | 22.393 | 148642.745 | 316108.1356 | 33.95 | 65
530399 | 2018-04-17 13:53 | 6.4087 | Oxy3 (PSt7-10) | 2018-04-04 12:21 | default | 160.0292 | μmol/L | 30.3549 | °C | 997 | hPa | Humid | 35 | 0 | 0 | 22.393 | 148648.5205 | 316100.4076 | 33.95 | 65
530408 | 2018-04-17 13:53 | 6.4255 | Oxy3 (PSt7-10) | 2018-04-04 12:21 | default | 159.9502 | μmol/L | 30.3652 | °C | 997 | hPa | Humid | 35 | 0 | 0 | 22.395 | 148657.0197 | 316111.3082 | 33.95 | 65
530415 | 2018-04-17 13:53 | 6.442 | Oxy3 (PSt7-10) | 2018-04-04 12:21 | default | 159.8638 | μmol/L | 30.3742 | °C | 997 | hPa | Humid | 35 | 0 | 0 | 22.398 | 148650.1031 | 316098.9056 | 33.95 | 65
530430 | 2018-04-17 13:53 | 6.4585 | Oxy3 (PSt7-10) | 2018-04-04 12:21 | default | 159.9635 | μmol/L | 30.357 | °C | 997 | hPa | Humid | 35 | 0 | 0 | 22.397 | 148661.6241 | 316113.6042 | 33.95 | 65
530441 | 2018-04-17 13:53 | 6.4751 | Oxy3 (PSt7-10) | 2018-04-04 12:21 | default | 159.8802 | μmol/L | 30.3654 | °C | 997 | hPa | Humid | 35 | 0 | 0 | 22.4 | 148665.1388 | 316106.3588 | 33.95 | 65
530444 | 2018-04-17 13:53 | 6.492 | Oxy3 (PSt7-10) | 2018-04-04 12:21 | default | 159.9699 | μmol/L | 30.3585 | °C | 997 | hPa | Humid | 35 | 0 | 0 | 22.396 | 148672.0149 | 316101.5601 | 33.95 | 65
530458 | 2018-04-17 13:53 | 6.5084 | Oxy3 (PSt7-10) | 2018-04-04 12:21 | default | 159.9188 | μmol/L | 30.3632 | °C | 997 | hPa | Humid | 35 | 0 | 0 | 22.398 | 148681.2431 | 316111.2247 | 33.95 | 65
530464 | 2018-04-17 13:53 | 6.5255 | Oxy3 (PSt7-10) | 2018-04-04 12:21 | default | 159.8738 | μmol/L | 30.3612 | °C | 997 | hPa | Humid | 35 | 0 | 0 | 22.402 | 148688.3749 | 316098.2852 | 33.95 | 65
530477 | 2018-04-17 13:53 | 6.5418 | Oxy3 (PSt7-10) | 2018-04-04 12:21 | default | 159.8882 | μmol/L | 30.3583 | °C | 997 | hPa | Humid | 35 | 0 | 0 | 22.402 | 148688.3976 | 316102.6214 | 33.95 | 65
530489 | 2018-04-17 13:53 | 6.5584 | Oxy3 (PSt7-10) | 2018-04-04 12:21 | default | 159.9442 | μmol/L | 30.3581 | °C | 997 | hPa | Humid | 35 | 0 | 0 | 22.398 | 148689.7074 | 316101.1867 | 33.95 | 65
530498 | 2018-04-17 13:53 | 6.5757 | Oxy3 (PSt7-10) | 2018-04-04 12:21 | default | 159.8953 | μmol/L | 30.3569 | °C | 997 | hPa | Humid | 35 | 0 | 0 | 22.402 | 148704.3936 | 316114.8509 | 33.95 | 65
530505 | 2018-04-17 13:53 | 6.5916 | Oxy3 (PSt7-10) | 2018-04-04 12:21 | default | 159.7944 | μmol/L | 30.3716 | °C | 997 | hPa | Humid | 35 | 0 | 0 | 22.404 | 148711.5638 | 316110.1722 | 33.95 | 65
530517 | 2018-04-17 13:53 | 6.6088 | Oxy3 (PSt7-10) | 2018-04-04 12:21 | default | 159.7403 | μmol/L | 30.3797 | °C | 997 | hPa | Humid | 35 | 0 | 0 | 22.405 | 148708.0158 | 316104.1721 | 33.95 | 65
530530 | 2018-04-17 13:53 | 6.6256 | Oxy3 (PSt7-10) | 2018-04-04 12:21 | default | 159.8233 | μmol/L | 30.3631 | °C | 997 | hPa | Humid | 35 | 0 | 0 | 22.405 | 148722.6539 | 316112.7894 | 33.95 | 65
530534 | 2018-04-17 13:53 | 6.6424 | Oxy3 (PSt7-10) | 2018-04-04 12:21 | default | 159.7515 | μmol/L | 30.3747 | °C | 997 | hPa | Humid | 35 | 0 | 0 | 22.406 | 148716.0514 | 316097.6914 | 33.95 | 65
530544 | 2018-04-17 13:53 | 6.6586 | Oxy3 (PSt7-10) | 2018-04-04 12:21 | default | 159.7491 | μmol/L | 30.3697 | °C | 997 | hPa | Humid | 35 | 0 | 0 | 22.408 | 148729.4063 | 316113.0577 | 33.95 | 65
530554 | 2018-04-17 13:53 | 6.6751 | Oxy3 (PSt7-10) | 2018-04-04 12:21 | default | 159.7664 | μmol/L | 30.3635 | °C | 997 | hPa | Humid | 35 | 0 | 0 | 22.409 | 148727.3178 | 316107.4753 | 33.95 | 65
530564 | 2018-04-17 13:53 | 6.6921 | Oxy3 (PSt7-10) | 2018-04-04 12:21 | default | 159.7949 | μmol/L | 30.3688 | °C | 997 | hPa | Humid | 35 | 0 | 0 | 22.405 | 148731.2157 | 316095.4272 | 33.95 | 65
530581 | 2018-04-17 13:53 | 6.7088 | Oxy3 (PSt7-10) | 2018-04-04 12:21 | default | 159.7529 | μmol/L | 30.3607 | °C | 997 | hPa | Humid | 35 | 0 | 0 | 22.411 | 148744.0781 | 316104.784 | 33.95 | 65
530585 | 2018-04-17 13:53 | 6.7254 | Oxy3 (PSt7-10) | 2018-04-04 12:21 | default | 159.7855 | μmol/L | 30.3569 | °C | 997 | hPa | Humid | 35 | 0 | 0 | 22.41 | 148743.0477 | 316100.083 | 33.95 | 65
530594 | 2018-04-17 13:53 | 6.7422 | Oxy3 (PSt7-10) | 2018-04-04 12:21 | default | 159.7672 | μmol/L | 30.3579 | °C | 997 | hPa | Humid | 35 | 0 | 0 | 22.411 | 148751.1273 | 316103.4093 | 33.95 | 65
530604 | 2018-04-17 13:53 | 6.7593 | Oxy3 (PSt7-10) | 2018-04-04 12:21 | default | 159.7587 | μmol/L | 30.3623 | °C | 997 | hPa | Humid | 35 | 0 | 0 | 22.41 | 148761.2441 | 316102.4675 | 33.95 | 65
530615 | 2018-04-17 13:53 | 6.7762 | Oxy3 (PSt7-10) | 2018-04-04 12:21 | default | 159.7082 | μmol/L | 30.3697 | °C | 997 | hPa | Humid | 35 | 0 | 0 | 22.411 | 148767.2813 | 316095.299 | 33.95 | 65
530624 | 2018-04-17 13:53 | 6.7923 | Oxy3 (PSt7-10) | 2018-04-04 12:21 | default | 159.6151 | μmol/L | 30.3774 | °C | 997 | hPa | Humid | 35 | 0 | 0 | 22.415 | 148770.458 | 316099.7407 | 33.95 | 65
530642 | 2018-04-17 13:53 | 6.8092 | Oxy3 (PSt7-10) | 2018-04-04 12:21 | default | 159.6799 | μmol/L | 30.3671 | °C | 997 | hPa | Humid | 35 | 0 | 0 | 22.414 | 148777.9083 | 316098.3856 | 33.95 | 65
530646 | 2018-04-17 13:53 | 6.8253 | Oxy3 (PSt7-10) | 2018-04-04 12:21 | default | 159.6623 | μmol/L | 30.3596 | °C | 997 | hPa | Humid | 35 | 0 | 0 | 22.418 | 148785.8254 | 316091.4561 | 33.95 | 65
530662 | 2018-04-17 13:53 | 6.8423 | Oxy3 (PSt7-10) | 2018-04-04 12:21 | default | 159.7017 | μmol/L | 30.36 | °C | 997 | hPa | Humid | 35 | 0 | 0 | 22.415 | 148788.9813 | 316098.9454 | 33.95 | 65
530672 | 2018-04-17 13:53 | 6.8586 | Oxy3 (PSt7-10) | 2018-04-04 12:21 | default | 159.6963 | μmol/L | 30.3638 | °C | 997 | hPa | Humid | 35 | 0 | 0 | 22.414 | 148781.1907 | 316089.841 | 33.95 | 65
530677 | 2018-04-17 13:53 | 6.8752 | Oxy3 (PSt7-10) | 2018-04-04 12:21 | default | 159.7559 | μmol/L | 30.3436 | °C | 997 | hPa | Humid | 35 | 0 | 0 | 22.417 | 148794.5357 | 316096.1854 | 33.95 | 65
530689 | 2018-04-17 13:53 | 6.8923 | Oxy3 (PSt7-10) | 2018-04-04 12:21 | default | 159.7417 | μmol/L | 30.3437 | °C | 997 | hPa | Humid | 35 | 0 | 0 | 22.418 | 148801.5587 | 316091.1571 | 33.95 | 65
530694 | 2018-04-17 13:53 | 6.9083 | Oxy3 (PSt7-10) | 2018-04-04 12:21 | default | 159.5888 | μmol/L | 30.3661 | °C | 997 | hPa | Humid | 35 | 0 | 0 | 22.421 | 148800.4928 | 316085.0802 | 33.95 | 65
530713 | 2018-04-17 13:53 | 6.926 | Oxy3 (PSt7-10) | 2018-04-04 12:21 | default | 159.577 | μmol/L | 30.3713 | °C | 997 | hPa | Humid | 35 | 0 | 0 | 22.42 | 148812.1577 | 316106.1275 | 33.95 | 65
530716 | 2018-04-17 13:53 | 6.9424 | Oxy3 (PSt7-10) | 2018-04-04 12:21 | default | 159.6107 | μmol/L | 30.37 | °C | 997 | hPa | Humid | 35 | 0 | 0 | 22.418 | 148818.8178 | 316088.6161 | 33.95 | 65
530729 | 2018-04-17 13:53 | 6.9602 | Oxy3 (PSt7-10) | 2018-04-04 12:21 | default | 159.5588 | μmol/L | 30.3694 | °C | 997 | hPa | Humid | 35 | 0 | 0 | 22.422 | 148829.686 | 316106.1424 | 33.95 | 65
530742 | 2018-04-17 13:53 | 6.9755 | Oxy3 (PSt7-10) | 2018-04-04 12:21 | default | 159.5269 | μmol/L | 30.3731 | °C | 997 | hPa | Humid | 35 | 0 | 0 | 22.423 | 148829.3103 | 316086.3927 | 33.95 | 65
530745 | 2018-04-17 13:53 | 6.9922 | Oxy3 (PSt7-10) | 2018-04-04 12:21 | default | 159.5113 | μmol/L | 30.3707 | °C | 997 | hPa | Humid | 35 | 0 | 0 | 22.425 | 148837.697 | 316086.1735 | 33.95 | 65
530763 | 2018-04-17 13:53 | 7.0088 | Oxy3 (PSt7-10) | 2018-04-04 12:21 | default | 159.5894 | μmol/L | 30.3578 | °C | 997 | hPa | Humid | 35 | 0 | 0 | 22.424 | 148841.6652 | 316078.8311 | 33.95 | 65
530771 | 2018-04-17 13:53 | 7.0255 | Oxy3 (PSt7-10) | 2018-04-04 12:21 | default | 159.5527 | μmol/L | 30.3624 | °C | 997 | hPa | Humid | 35 | 0 | 0 | 22.425 | 148854.5169 | 316088.0002 | 33.95 | 65
530779 | 2018-04-17 13:53 | 7.0422 | Oxy3 (PSt7-10) | 2018-04-04 12:21 | default | 159.5752 | μmol/L | 30.3579 | °C | 997 | hPa | Humid | 35 | 0 | 0 | 22.425 | 148852.36 | 316090.4379 | 33.95 | 65
530789 | 2018-04-17 13:53 | 7.0588 | Oxy3 (PSt7-10) | 2018-04-04 12:21 | default | 159.5541 | μmol/L | 30.3566 | °C | 997 | hPa | Humid | 35 | 0 | 0 | 22.427 | 148859.0328 | 316083.0312 | 33.95 | 65
530795 | 2018-04-17 13:53 | 7.0753 | Oxy3 (PSt7-10) | 2018-04-04 12:21 | default | 159.5337 | μmol/L | 30.369 | °C | 997 | hPa | Humid | 35 | 0 | 0 | 22.424 | 148860.1755 | 316093.0808 | 33.95 | 65
530804 | 2018-04-17 13:53 | 7.0924 | Oxy3 (PSt7-10) | 2018-04-04 12:21 | default | 159.5389 | μmol/L | 30.3597 | °C | 997 | hPa | Humid | 35 | 0 | 0 | 22.427 | 148869.4159 | 316099.7949 | 33.95 | 65
530822 | 2018-04-17 13:53 | 7.1083 | Oxy3 (PSt7-10) | 2018-04-04 12:21 | default | 159.4656 | μmol/L | 30.3661 | °C | 997 | hPa | Humid | 35 | 0 | 0 | 22.43 | 148870.1266 | 316091.6439 | 33.95 | 65
530831 | 2018-04-17 13:53 | 7.1264 | Oxy3 (PSt7-10) | 2018-04-04 12:21 | default | 159.4391 | μmol/L | 30.3742 | °C | 997 | hPa | Humid | 35 | 0 | 0 | 22.429 | 148888.9045 | 316104.3531 | 33.95 | 65
530840 | 2018-04-17 13:54 | 7.1422 | Oxy3 (PSt7-10) | 2018-04-04 12:21 | default | 159.592 | μmol/L | 30.349 | °C | 997 | hPa | Humid | 35 | 0 | 0 | 22.427 | 148886.2828 | 316071.6286 | 33.95 | 65
530846 | 2018-04-17 13:54 | 7.1587 | Oxy3 (PSt7-10) | 2018-04-04 12:21 | default | 159.5001 | μmol/L | 30.3592 | °C | 997 | hPa | Humid | 35 | 0 | 0 | 22.43 | 148883.0431 | 316082.4098 | 33.95 | 65
530862 | 2018-04-17 13:54 | 7.1753 | Oxy3 (PSt7-10) | 2018-04-04 12:21 | default | 159.4924 | μmol/L | 30.358 | °C | 997 | hPa | Humid | 35 | 0 | 0 | 22.431 | 148896.9652 | 316081.3838 | 33.95 | 65
530866 | 2018-04-17 13:54 | 7.2098 | Oxy3 (PSt7-10) | 2018-04-04 12:21 | default | 159.438 | μmol/L | 30.3662 | °C | 997 | hPa | Humid | 35 | 0 | 0 | 22.432 | 148947.3568 | 316140.2208 | 33.95 | 65
530875 | 2018-04-17 13:54 | 7.2098 | Oxy3 (PSt7-10) | 2018-04-04 12:21 | default | 159.4243 | μmol/L | 30.3662 | °C | 997 | hPa | Humid | 35 | 0 | 0 | 22.433 | 148886.5494 | 316067.9616 | 33.95 | 65
530886 | 2018-04-17 13:54 | 7.2257 | Oxy3 (PSt7-10) | 2018-04-04 12:21 | default | 159.3916 | μmol/L | 30.3728 | °C | 997 | hPa | Humid | 35 | 0 | 0 | 22.433 | 148892.7172 | 316051.0069 | 33.95 | 65
530899 | 2018-04-17 13:54 | 7.2418 | Oxy3 (PSt7-10) | 2018-04-04 12:21 | default | 159.3602 | μmol/L | 30.3708 | °C | 997 | hPa | Humid | 35 | 0 | 0 | 22.436 | 148904.3372 | 316064.3583 | 33.95 | 65
530906 | 2018-04-17 13:54 | 7.2593 | Oxy3 (PSt7-10) | 2018-04-04 12:21 | default | 159.3422 | μmol/L | 30.3717 | °C | 997 | hPa | Humid | 35 | 0 | 0 | 22.437 | 148920.4977 | 316085.1416 | 33.95 | 65
530921 | 2018-04-17 13:54 | 7.2756 | Oxy3 (PSt7-10) | 2018-04-04 12:21 | default | 159.3466 | μmol/L | 30.3681 | °C | 997 | hPa | Humid | 35 | 0 | 0 | 22.438 | 148925.4921 | 316080.5094 | 33.95 | 65
530924 | 2018-04-17 13:54 | 7.2918 | Oxy3 (PSt7-10) | 2018-04-04 12:21 | default | 159.4364 | μmol/L | 30.361 | °C | 997 | hPa | Humid | 35 | 0 | 0 | 22.434 | 148935.1956 | 316078.8298 | 33.95 | 65
530935 | 2018-04-17 13:54 | 7.3086 | Oxy3 (PSt7-10) | 2018-04-04 12:21 | default | 159.4164 | μmol/L | 30.3623 | °C | 997 | hPa | Humid | 35 | 0 | 0 | 22.435 | 148932.5679 | 316093.467 | 33.95 | 65
530946 | 2018-04-17 13:54 | 7.3253 | Oxy3 (PSt7-10) | 2018-04-04 12:21 | default | 159.3612 | μmol/L | 30.3651 | °C | 997 | hPa | Humid | 35 | 0 | 0 | 22.438 | 148951.1803 | 316075.7716 | 33.95 | 65
530954 | 2018-04-17 13:54 | 7.3419 | Oxy3 (PSt7-10) | 2018-04-04 12:21 | default | 159.3538 | μmol/L | 30.3584 | °C | 997 | hPa | Humid | 35 | 0 | 0 | 22.441 | 148945.0338 | 316072.9178 | 33.95 | 65
530967 | 2018-04-17 13:54 | 7.3586 | Oxy3 (PSt7-10) | 2018-04-04 12:21 | default | 159.3799 | μmol/L | 30.3614 | °C | 997 | hPa | Humid | 35 | 0 | 0 | 22.438 | 148950.4417 | 316075.1553 | 33.95 | 65
530980 | 2018-04-17 13:54 | 7.3758 | Oxy3 (PSt7-10) | 2018-04-04 12:21 | default | 159.3699 | μmol/L | 30.3552 | °C | 997 | hPa | Humid | 35 | 0 | 0 | 22.441 | 148963.7528 | 316090.1174 | 33.95 | 65
530987 | 2018-04-17 13:54 | 7.3921 | Oxy3 (PSt7-10) | 2018-04-04 12:21 | default | 159.3137 | μmol/L | 30.3637 | °C | 997 | hPa | Humid | 35 | 0 | 0 | 22.442 | 148962.5211 | 316065.2002 | 33.95 | 65
531000 | 2018-04-17 13:54 | 7.4092 | Oxy3 (PSt7-10) | 2018-04-04 12:21 | default | 159.3663 | μmol/L | 30.3586 | °C | 997 | hPa | Humid | 35 | 0 | 0 | 22.44 | 148975.9489 | 316093.0758 | 33.95 | 65
531004 | 2018-04-17 13:54 | 7.4263 | Oxy3 (PSt7-10) | 2018-04-04 12:21 | default | 159.3316 | μmol/L | 30.3601 | °C | 997 | hPa | Humid | 35 | 0 | 0 | 22.442 | 148991.1197 | 316083.1528 | 33.95 | 65
531022 | 2018-04-17 13:54 | 7.4422 | Oxy3 (PSt7-10) | 2018-04-04 12:21 | default | 159.3435 | μmol/L | 30.3467 | °C | 997 | hPa | Humid | 35 | 0 | 0 | 22.446 | 148987.1936 | 316085.7323 | 33.95 | 65
531031 | 2018-04-17 13:54 | 7.4596 | Oxy3 (PSt7-10) | 2018-04-04 12:21 | default | 159.328 | μmol/L | 30.3498 | °C | 997 | hPa | Humid | 35 | 0 | 0 | 22.446 | 148992.5447 | 316083.8459 | 33.95 | 65
531042 | 2018-04-17 13:54 | 7.4755 | Oxy3 (PSt7-10) | 2018-04-04 12:21 | default | 159.3068 | μmol/L | 30.3541 | °C | 997 | hPa | Humid | 35 | 0 | 0 | 22.446 | 149000.3737 | 316089.4585 | 33.95 | 65
531046 | 2018-04-17 13:54 | 7.4917 | Oxy3 (PSt7-10) | 2018-04-04 12:21 | default | 159.3649 | μmol/L | 30.3452 | °C | 997 | hPa | Humid | 35 | 0 | 0 | 22.445 | 148999.1753 | 316088.2253 | 33.95 | 65
531057 | 2018-04-17 13:54 | 7.5091 | Oxy3 (PSt7-10) | 2018-04-04 12:21 | default | 159.312 | μmol/L | 30.353 | °C | 997 | hPa | Humid | 35 | 0 | 0 | 22.446 | 149006.819 | 316078.3124 | 33.95 | 65
531071 | 2018-04-17 13:54 | 7.5255 | Oxy3 (PSt7-10) | 2018-04-04 12:21 | default | 159.3056 | μmol/L | 30.3434 | °C | 997 | hPa | Humid | 35 | 0 | 0 | 22.45 | 149021.918 | 316075.3524 | 33.95 | 65
531076 | 2018-04-17 13:54 | 7.5416 | Oxy3 (PSt7-10) | 2018-04-04 12:21 | default | 159.2516 | μmol/L | 30.3624 | °C | 997 | hPa | Humid | 35 | 0 | 0 | 22.447 | 149021.419 | 316094.9576 | 33.95 | 65
531086 | 2018-04-17 13:54 | 7.5584 | Oxy3 (PSt7-10) | 2018-04-04 12:21 | default | 159.1685 | μmol/L | 30.3709 | °C | 997 | hPa | Humid | 35 | 0 | 0 | 22.45 | 149026.5191 | 316079.6059 | 33.95 | 65
531096 | 2018-04-17 13:54 | 7.5757 | Oxy3 (PSt7-10) | 2018-04-04 12:21 | default | 159.1759 | μmol/L | 30.3639 | °C | 997 | hPa | Humid | 35 | 0 | 0 | 22.452 | 149033.326 | 316086.0204 | 33.95 | 65
531109 | 2018-04-17 13:54 | 7.5928 | Oxy3 (PSt7-10) | 2018-04-04 12:21 | default | 159.1996 | μmol/L | 30.3674 | °C | 997 | hPa | Humid | 35 | 0 | 0 | 22.449 | 149036.3122 | 316073.838 | 33.95 | 65
531121 | 2018-04-17 13:54 | 7.6098 | Oxy3 (PSt7-10) | 2018-04-04 12:21 | default | 159.2936 | μmol/L | 30.3458 | °C | 997 | hPa | Humid | 35 | 0 | 0 | 22.45 | 149050.2985 | 316077.6504 | 33.95 | 65
531130 | 2018-04-17 13:54 | 7.6316 | Oxy3 (PSt7-10) | 2018-04-04 12:21 | default | 159.2299 | μmol/L | 30.3531 | °C | 997 | hPa | Humid | 35 | 0 | 0 | 22.452 | 149070.4912 | 316111.6009 | 33.95 | 65
531142 | 2018-04-17 13:54 | 7.6446 | Oxy3 (PSt7-10) | 2018-04-04 12:21 | default | 159.2161 | μmol/L | 30.3558 | °C | 997 | hPa | Humid | 35 | 0 | 0 | 22.452 | 149048.9081 | 316081.4112 | 33.95 | 65
531144 | 2018-04-17 13:54 | 7.6661 | Oxy3 (PSt7-10) | 2018-04-04 12:21 | default | 159.2613 | μmol/L | 30.3385 | °C | 997 | hPa | Humid | 35 | 0 | 0 | 22.455 | 149076.34 | 316103.9988 | 33.95 | 65
531154 | 2018-04-17 13:54 | 7.6777 | Oxy3 (PSt7-10) | 2018-04-04 12:21 | default | 159.2064 | μmol/L | 30.3551 | °C | 997 | hPa | Humid | 35 | 0 | 0 | 22.453 | 149052.8326 | 316067.469 | 33.95 | 65
531169 | 2018-04-17 13:54 | 7.6981 | Oxy3 (PSt7-10) | 2018-04-04 12:21 | default | 159.1431 | μmol/L | 30.3595 | °C | 997 | hPa | Humid | 35 | 0 | 0 | 22.456 | 149075.1174 | 316087.2364 | 33.95 | 65
531183 | 2018-04-17 13:54 | 7.7164 | Oxy3 (PSt7-10) | 2018-04-04 12:21 | default | 159.0994 | μmol/L | 30.3629 | °C | 997 | hPa | Humid | 35 | 0 | 0 | 22.458 | 149081.2888 | 316091.8793 | 33.95 | 65
531189 | 2018-04-17 13:54 | 7.7313 | Oxy3 (PSt7-10) | 2018-04-04 12:21 | default | 159.0745 | μmol/L | 30.3624 | °C | 997 | hPa | Humid | 35 | 0 | 0 | 22.46 | 149082.2919 | 316063.0307 | 33.95 | 65
531200 | 2018-04-17 13:54 | 7.7492 | Oxy3 (PSt7-10) | 2018-04-04 12:21 | default | 159.1369 | μmol/L | 30.3526 | °C | 997 | hPa | Humid | 35 | 0 | 0 | 22.459 | 149092.0145 | 316064.7533 | 33.95 | 65
531211 | 2018-04-17 13:54 | 7.7596 | Oxy3 (PSt7-10) | 2018-04-04 12:21 | default | 159.1634 | μmol/L | 30.35 | °C | 997 | hPa | Humid | 35 | 0 | 0 | 22.458 | 149076.0456 | 316049.5173 | 33.95 | 65
531221 | 2018-04-17 13:54 | 7.7758 | Oxy3 (PSt7-10) | 2018-04-04 12:21 | default | 159.091 | μmol/L | 30.3536 | °C | 997 | hPa | Humid | 35 | 0 | 0 | 22.462 | 149087.2985 | 316065.7631 | 33.95 | 65
531231 | 2018-04-17 13:54 | 7.7925 | Oxy3 (PSt7-10) | 2018-04-04 12:21 | default | 159.1953 | μmol/L | 30.3381 | °C | 997 | hPa | Humid | 35 | 0 | 0 | 22.46 | 149095.4786 | 316074.114 | 33.95 | 65
531237 | 2018-04-17 13:54 | 7.809 | Oxy3 (PSt7-10) | 2018-04-04 12:21 | default | 159.159 | μmol/L | 30.3454 | °C | 997 | hPa | Humid | 35 | 0 | 0 | 22.46 | 149103.9174 | 316070.3014 | 33.95 | 65
531250 | 2018-04-17 13:54 | 7.8256 | Oxy3 (PSt7-10) | 2018-04-04 12:21 | default | 159.0838 | μmol/L | 30.344 | °C | 997 | hPa | Humid | 35 | 0 | 0 | 22.466 | 149108.085 | 316085.1414 | 33.95 | 65
531254 | 2018-04-17 13:54 | 7.8422 | Oxy3 (PSt7-10) | 2018-04-04 12:21 | default | 159.093 | μmol/L | 30.3477 | °C | 997 | hPa | Humid | 35 | 0 | 0 | 22.464 | 149111.8738 | 316081.1594 | 33.95 | 65
531267 | 2018-04-17 13:54 | 7.8587 | Oxy3 (PSt7-10) | 2018-04-04 12:21 | default | 159.0529 | μmol/L | 30.353 | °C | 997 | hPa | Humid | 35 | 0 | 0 | 22.465 | 149129.5515 | 316070.3422 | 33.95 | 65
531281 | 2018-04-17 13:54 | 7.8756 | Oxy3 (PSt7-10) | 2018-04-04 12:21 | default | 159.0244 | μmol/L | 30.356 | °C | 997 | hPa | Humid | 35 | 0 | 0 | 22.466 | 149118.4608 | 316072.9813 | 33.95 | 65
531284 | 2018-04-17 13:54 | 7.8927 | Oxy3 (PSt7-10) | 2018-04-04 12:21 | default | 159.0287 | μmol/L | 30.3661 | °C | 997 | hPa | Humid | 35 | 0 | 0 | 22.462 | 149130.6102 | 316080.7463 | 33.95 | 65
531301 | 2018-04-17 13:54 | 7.909 | Oxy3 (PSt7-10) | 2018-04-04 12:21 | default | 159.0146 | μmol/L | 30.3635 | °C | 997 | hPa | Humid | 35 | 0 | 0 | 22.464 | 149142.1658 | 316089.8844 | 33.95 | 65
531309 | 2018-04-17 13:54 | 7.9251 | Oxy3 (PSt7-10) | 2018-04-04 12:21 | default | 159.0022 | μmol/L | 30.366 | °C | 997 | hPa | Humid | 35 | 0 | 0 | 22.464 | 149145.0673 | 316061.0761 | 33.95 | 65
531316 | 2018-04-17 13:54 | 7.9421 | Oxy3 (PSt7-10) | 2018-04-04 12:21 | default | 159.0228 | μmol/L | 30.3508 | °C | 997 | hPa | Humid | 35 | 0 | 0 | 22.468 | 149148.016 | 316070.2956 | 33.95 | 65
531325 | 2018-04-17 13:54 | 7.9588 | Oxy3 (PSt7-10) | 2018-04-04 12:21 | default | 158.956 | μmol/L | 30.3533 | °C | 997 | hPa | Humid | 35 | 0 | 0 | 22.472 | 149157.1307 | 316075.1007 | 33.95 | 65
531338 | 2018-04-17 13:54 | 7.975 | Oxy3 (PSt7-10) | 2018-04-04 12:21 | default | 158.9044 | μmol/L | 30.3692 | °C | 997 | hPa | Humid | 35 | 0 | 0 | 22.47 | 149163.7701 | 316063.9115 | 33.95 | 65
531345 | 2018-04-17 13:54 | 7.9927 | Oxy3 (PSt7-10) | 2018-04-04 12:21 | default | 159.0173 | μmol/L | 30.3437 | °C | 997 | hPa | Humid | 35 | 0 | 0 | 22.471 | 149164.3629 | 316068.7342 | 33.95 | 65
531358 | 2018-04-17 13:54 | 8.0088 | Oxy3 (PSt7-10) | 2018-04-04 12:21 | default | 159.014 | μmol/L | 30.3526 | °C | 997 | hPa | Humid | 35 | 0 | 0 | 22.468 | 149167.2032 | 316056.7042 | 33.95 | 65
531366 | 2018-04-17 13:54 | 8.0262 | Oxy3 (PSt7-10) | 2018-04-04 12:21 | default | 158.9876 | μmol/L | 30.3552 | °C | 997 | hPa | Humid | 35 | 0 | 0 | 22.469 | 149176.4519 | 316076.0234 | 33.95 | 65
531376 | 2018-04-17 13:54 | 8.0423 | Oxy3 (PSt7-10) | 2018-04-04 12:21 | default | 158.97 | μmol/L | 30.3587 | °C | 997 | hPa | Humid | 35 | 0 | 0 | 22.469 | 149179.7719 | 316074.4765 | 33.95 | 65
531385 | 2018-04-17 13:54 | 8.0593 | Oxy3 (PSt7-10) | 2018-04-04 12:21 | default | 158.9584 | μmol/L | 30.3555 | °C | 997 | hPa | Humid | 35 | 0 | 0 | 22.471 | 149178.4871 | 316063.0067 | 33.95 | 65
531397 | 2018-04-17 13:54 | 8.0758 | Oxy3 (PSt7-10) | 2018-04-04 12:21 | default | 158.9758 | μmol/L | 30.3438 | °C | 997 | hPa | Humid | 35 | 0 | 0 | 22.474 | 149185.8815 | 316070.4077 | 33.95 | 65
531407 | 2018-04-17 13:54 | 8.0917 | Oxy3 (PSt7-10) | 2018-04-04 12:21 | default | 158.9827 | μmol/L | 30.3424 | °C | 997 | hPa | Humid | 35 | 0 | 0 | 22.474 | 149193.5812 | 316063.6888 | 33.95 | 65
531416 | 2018-04-17 13:54 | 8.109 | Oxy3 (PSt7-10) | 2018-04-04 12:21 | default | 158.9677 | μmol/L | 30.3509 | °C | 997 | hPa | Humid | 35 | 0 | 0 | 22.472 | 149197.0992 | 316076.9133 | 33.95 | 65
531425 | 2018-04-17 13:54 | 8.125 | Oxy3 (PSt7-10) | 2018-04-04 12:21 | default | 159.0085 | μmol/L | 30.3345 | °C | 997 | hPa | Humid | 35 | 0 | 0 | 22.475 | 149202.1138 | 316056.1595 | 33.95 | 65
531443 | 2018-04-17 13:55 | 8.1424 | Oxy3 (PSt7-10) | 2018-04-04 12:21 | default | 158.986 | μmol/L | 30.3335 | °C | 997 | hPa | Humid | 35 | 0 | 0 | 22.477 | 149213.1113 | 316072.1236 | 33.95 | 65
531450 | 2018-04-17 13:55 | 8.1592 | Oxy3 (PSt7-10) | 2018-04-04 12:21 | default | 158.971 | μmol/L | 30.3311 | °C | 997 | hPa | Humid | 35 | 0 | 0 | 22.479 | 149219.7302 | 316072.4362 | 33.95 | 65
531457 | 2018-04-17 13:55 | 8.1762 | Oxy3 (PSt7-10) | 2018-04-04 12:21 | default | 158.7937 | μmol/L | 30.3695 | °C | 997 | hPa | Humid | 35 | 0 | 0 | 22.478 | 149227.8529 | 316087.7069 | 33.95 | 65
531464 | 2018-04-17 13:55 | 8.1924 | Oxy3 (PSt7-10) | 2018-04-04 12:21 | default | 158.8457 | μmol/L | 30.3536 | °C | 997 | hPa | Humid | 35 | 0 | 0 | 22.48 | 149232.3484 | 316079.3583 | 33.95 | 65
531479 | 2018-04-17 13:55 | 8.2088 | Oxy3 (PSt7-10) | 2018-04-04 12:21 | default | 158.8717 | μmol/L | 30.3511 | °C | 997 | hPa | Humid | 35 | 0 | 0 | 22.479 | 149235.5154 | 316066.7001 | 33.95 | 65
531491 | 2018-04-17 13:55 | 8.2257 | Oxy3 (PSt7-10) | 2018-04-04 12:21 | default | 158.8344 | μmol/L | 30.3613 | °C | 997 | hPa | Humid | 35 | 0 | 0 | 22.478 | 149242.2574 | 316080.6951 | 33.95 | 65
531500 | 2018-04-17 13:55 | 8.2422 | Oxy3 (PSt7-10) | 2018-04-04 12:21 | default | 158.8285 | μmol/L | 30.3543 | °C | 997 | hPa | Humid | 35 | 0 | 0 | 22.481 | 149250.7614 | 316071.2098 | 33.95 | 65
531505 | 2018-04-17 13:55 | 8.2589 | Oxy3 (PSt7-10) | 2018-04-04 12:21 | default | 158.8531 | μmol/L | 30.3438 | °C | 997 | hPa | Humid | 35 | 0 | 0 | 22.483 | 149252.4752 | 316077.0194 | 33.95 | 65
531522 | 2018-04-17 13:55 | 8.2758 | Oxy3 (PSt7-10) | 2018-04-04 12:21 | default | 158.8271 | μmol/L | 30.3491 | °C | 997 | hPa | Humid | 35 | 0 | 0 | 22.483 | 149268.7284 | 316077.3033 | 33.95 | 65
531526 | 2018-04-17 13:55 | 8.2925 | Oxy3 (PSt7-10) | 2018-04-04 12:21 | default | 158.911 | μmol/L | 30.3239 | °C | 997 | hPa | Humid | 35 | 0 | 0 | 22.486 | 149270.8165 | 316079.1696 | 33.95 | 65
531538 | 2018-04-17 13:55 | 8.3087 | Oxy3 (PSt7-10) | 2018-04-04 12:21 | default | 158.8147 | μmol/L | 30.3461 | °C | 997 | hPa | Humid | 35 | 0 | 0 | 22.485 | 149272.9952 | 316068.3047 | 33.95 | 65
531550 | 2018-04-17 13:55 | 8.3256 | Oxy3 (PSt7-10) | 2018-04-04 12:21 | default | 158.7045 | μmol/L | 30.3628 | °C | 997 | hPa | Humid | 35 | 0 | 0 | 22.487 | 149283.8676 | 316074.1016 | 33.95 | 65
531557 | 2018-04-17 13:55 | 8.3424 | Oxy3 (PSt7-10) | 2018-04-04 12:21 | default | 158.7472 | μmol/L | 30.357 | °C | 997 | hPa | Humid | 35 | 0 | 0 | 22.486 | 149286.2797 | 316078.5328 | 33.95 | 65
531570 | 2018-04-17 13:55 | 8.3583 | Oxy3 (PSt7-10) | 2018-04-04 12:21 | default | 158.8155 | μmol/L | 30.3432 | °C | 997 | hPa | Humid | 35 | 0 | 0 | 22.486 | 149284.1747 | 316070.3998 | 33.95 | 65
531579 | 2018-04-17 13:55 | 8.3753 | Oxy3 (PSt7-10) | 2018-04-04 12:21 | default | 158.7746 | μmol/L | 30.3459 | °C | 997 | hPa | Humid | 35 | 0 | 0 | 22.488 | 149290.7082 | 316064.8149 | 33.95 | 65
531585 | 2018-04-17 13:55 | 8.3928 | Oxy3 (PSt7-10) | 2018-04-04 12:21 | default | 158.7555 | μmol/L | 30.3416 | °C | 997 | hPa | Humid | 35 | 0 | 0 | 22.491 | 149297.7057 | 316073.0028 | 33.95 | 65
531602 | 2018-04-17 13:55 | 8.4092 | Oxy3 (PSt7-10) | 2018-04-04 12:21 | default | 158.7505 | μmol/L | 30.3481 | °C | 997 | hPa | Humid | 35 | 0 | 0 | 22.489 | 149300.7871 | 316070.3024 | 33.95 | 65
531609 | 2018-04-17 13:55 | 8.4255 | Oxy3 (PSt7-10) | 2018-04-04 12:21 | default | 158.8237 | μmol/L | 30.3388 | °C | 997 | hPa | Humid | 35 | 0 | 0 | 22.487 | 149310.3607 | 316053.0617 | 33.95 | 65
531618 | 2018-04-17 13:55 | 8.4423 | Oxy3 (PSt7-10) | 2018-04-04 12:21 | default | 158.7241 | μmol/L | 30.3534 | °C | 997 | hPa | Humid | 35 | 0 | 0 | 22.489 | 149317.0913 | 316068.0228 | 33.95 | 65
531627 | 2018-04-17 13:55 | 8.4583 | Oxy3 (PSt7-10) | 2018-04-04 12:21 | default | 158.7657 | μmol/L | 30.3395 | °C | 997 | hPa | Humid | 35 | 0 | 0 | 22.491 | 149311.2237 | 316064.6437 | 33.95 | 65
531636 | 2018-04-17 13:55 | 8.4754 | Oxy3 (PSt7-10) | 2018-04-04 12:21 | default | 158.7093 | μmol/L | 30.3454 | °C | 997 | hPa | Humid | 35 | 0 | 0 | 22.493 | 149327.0558 | 316072.2494 | 33.95 | 65
531645 | 2018-04-17 13:55 | 8.4917 | Oxy3 (PSt7-10) | 2018-04-04 12:21 | default | 158.6427 | μmol/L | 30.3561 | °C | 997 | hPa | Humid | 35 | 0 | 0 | 22.494 | 149326.971 | 316067.7591 | 33.95 | 65
531657 | 2018-04-17 13:55 | 8.5091 | Oxy3 (PSt7-10) | 2018-04-04 12:21 | default | 158.6125 | μmol/L | 30.3677 | °C | 997 | hPa | Humid | 35 | 0 | 0 | 22.492 | 149335.0262 | 316072.1498 | 33.95 | 65
531666 | 2018-04-17 13:55 | 8.5259 | Oxy3 (PSt7-10) | 2018-04-04 12:21 | default | 158.6161 | μmol/L | 30.3642 | °C | 997 | hPa | Humid | 35 | 0 | 0 | 22.493 | 149343.1607 | 316079.635 | 33.95 | 65
531682 | 2018-04-17 13:55 | 8.5418 | Oxy3 (PSt7-10) | 2018-04-04 12:21 | default | 158.6757 | μmol/L | 30.3522 | °C | 997 | hPa | Humid | 35 | 0 | 0 | 22.493 | 149349.3105 | 316085.61 | 33.95 | 65
531690 | 2018-04-17 13:55 | 8.5587 | Oxy3 (PSt7-10) | 2018-04-04 12:21 | default | 158.6902 | μmol/L | 30.341 | °C | 997 | hPa | Humid | 35 | 0 | 0 | 22.496 | 149354.5104 | 316073.1581 | 33.95 | 65
531699 | 2018-04-17 13:55 | 8.5754 | Oxy3 (PSt7-10) | 2018-04-04 12:21 | default | 158.5781 | μmol/L | 30.3609 | °C | 997 | hPa | Humid | 35 | 0 | 0 | 22.497 | 149352.298 | 316063.3608 | 33.95 | 65
531712 | 2018-04-17 13:55 | 8.5924 | Oxy3 (PSt7-10) | 2018-04-04 12:21 | default | 158.7143 | μmol/L | 30.3389 | °C | 997 | hPa | Humid | 35 | 0 | 0 | 22.495 | 149361.5175 | 316073.5057 | 33.95 | 65
531718 | 2018-04-17 13:55 | 8.6088 | Oxy3 (PSt7-10) | 2018-04-04 12:21 | default | 158.6459 | μmol/L | 30.3417 | °C | 997 | hPa | Humid | 35 | 0 | 0 | 22.499 | 149361.7779 | 316059.4836 | 33.95 | 65
531724 | 2018-04-17 13:55 | 8.6254 | Oxy3 (PSt7-10) | 2018-04-04 12:21 | default | 158.6406 | μmol/L | 30.3373 | °C | 997 | hPa | Humid | 35 | 0 | 0 | 22.501 | 149369.9793 | 316046.5623 | 33.95 | 65
531737 | 2018-04-17 13:55 | 8.643 | Oxy3 (PSt7-10) | 2018-04-04 12:21 | default | 158.6037 | μmol/L | 30.3475 | °C | 997 | hPa | Humid | 35 | 0 | 0 | 22.5 | 149375.1218 | 316059.8667 | 33.95 | 65
531751 | 2018-04-17 13:55 | 8.6591 | Oxy3 (PSt7-10) | 2018-04-04 12:21 | default | 158.6375 | μmol/L | 30.3407 | °C | 997 | hPa | Humid | 35 | 0 | 0 | 22.5 | 149377.6989 | 316041.7131 | 33.95 | 65
531759 | 2018-04-17 13:55 | 8.6754 | Oxy3 (PSt7-10) | 2018-04-04 12:21 | default | 158.5908 | μmol/L | 30.3446 | °C | 997 | hPa | Humid | 35 | 0 | 0 | 22.502 | 149379.3352 | 316046.3638 | 33.95 | 65
531771 | 2018-04-17 13:55 | 8.6923 | Oxy3 (PSt7-10) | 2018-04-04 12:21 | default | 158.6325 | μmol/L | 30.3389 | °C | 997 | hPa | Humid | 35 | 0 | 0 | 22.501 | 149390.1438 | 316040.328 | 33.95 | 65
531777 | 2018-04-17 13:55 | 8.7086 | Oxy3 (PSt7-10) | 2018-04-04 12:21 | default | 158.6307 | μmol/L | 30.3338 | °C | 997 | hPa | Humid | 35 | 0 | 0 | 22.503 | 149397.1933 | 316067.837 | 33.95 | 65
531785 | 2018-04-17 13:55 | 8.743 | Oxy3 (PSt7-10) | 2018-04-04 12:21 | default | 158.5806 | μmol/L | 30.3439 | °C | 997 | hPa | Humid | 35 | 0 | 0 | 22.503 | 149438.8898 | 316109.2588 | 33.95 | 65
531799 | 2018-04-17 13:55 | 8.743 | Oxy3 (PSt7-10) | 2018-04-04 12:21 | default | 158.5399 | μmol/L | 30.3439 | °C | 997 | hPa | Humid | 35 | 0 | 0 | 22.506 | 149397.4543 | 316042.0957 | 33.95 | 65
531811 | 2018-04-17 13:55 | 8.76 | Oxy3 (PSt7-10) | 2018-04-04 12:21 | default | 158.5506 | μmol/L | 30.3445 | °C | 997 | hPa | Humid | 35 | 0 | 0 | 22.505 | 149382.202 | 316016.5147 | 33.95 | 65
531823 | 2018-04-17 13:55 | 8.7761 | Oxy3 (PSt7-10) | 2018-04-04 12:21 | default | 158.5894 | μmol/L | 30.3367 | °C | 997 | hPa | Humid | 35 | 0 | 0 | 22.505 | 149408.564 | 316036.6576 | 33.95 | 65
531832 | 2018-04-17 13:55 | 8.7928 | Oxy3 (PSt7-10) | 2018-04-04 12:21 | default | 158.5145 | μmol/L | 30.3408 | °C | 997 | hPa | Humid | 35 | 0 | 0 | 22.509 | 149415.4473 | 316053.9998 | 33.95 | 65
531843 | 2018-04-17 13:55 | 8.8144 | Oxy3 (PSt7-10) | 2018-04-04 12:21 | default | 158.506 | μmol/L | 30.3453 | °C | 997 | hPa | Humid | 35 | 0 | 0 | 22.508 | 149438.2511 | 316084.8302 | 33.95 | 65
531853 | 2018-04-17 13:55 | 8.8254 | Oxy3 (PSt7-10) | 2018-04-04 12:21 | default | 158.4959 | μmol/L | 30.3473 | °C | 997 | hPa | Humid | 35 | 0 | 0 | 22.508 | 149417.1314 | 316045.6839 | 33.95 | 65
531862 | 2018-04-17 13:55 | 8.8424 | Oxy3 (PSt7-10) | 2018-04-04 12:21 | default | 158.5217 | μmol/L | 30.3449 | °C | 997 | hPa | Humid | 35 | 0 | 0 | 22.507 | 149435.4407 | 316058.6873 | 33.95 | 65
531873 | 2018-04-17 13:55 | 8.8591 | Oxy3 (PSt7-10) | 2018-04-04 12:21 | default | 158.4693 | μmol/L | 30.3472 | °C | 997 | hPa | Humid | 35 | 0 | 0 | 22.51 | 149445.8242 | 316051.0571 | 33.95 | 65
531883 | 2018-04-17 13:55 | 8.8755 | Oxy3 (PSt7-10) | 2018-04-04 12:21 | default | 158.4199 | μmol/L | 30.3545 | °C | 997 | hPa | Humid | 35 | 0 | 0 | 22.511 | 149446.7802 | 316036.0601 | 33.95 | 65
531893 | 2018-04-17 13:55 | 8.8933 | Oxy3 (PSt7-10) | 2018-04-04 12:21 | default | 158.4475 | μmol/L | 30.3407 | °C | 997 | hPa | Humid | 35 | 0 | 0 | 22.514 | 149461.6654 | 316059.2917 | 33.95 | 65
531903 | 2018-04-17 13:55 | 8.9087 | Oxy3 (PSt7-10) | 2018-04-04 12:21 | default | 158.4554 | μmol/L | 30.3391 | °C | 997 | hPa | Humid | 35 | 0 | 0 | 22.514 | 149455.1079 | 316044.4308 | 33.95 | 65
531913 | 2018-04-17 13:55 | 8.9253 | Oxy3 (PSt7-10) | 2018-04-04 12:21 | default | 158.4839 | μmol/L | 30.336 | °C | 997 | hPa | Humid | 35 | 0 | 0 | 22.513 | 149461.3585 | 316053.3292 | 33.95 | 65
531923 | 2018-04-17 13:55 | 8.942 | Oxy3 (PSt7-10) | 2018-04-04 12:21 | default | 158.4672 | μmol/L | 30.3394 | °C | 997 | hPa | Humid | 35 | 0 | 0 | 22.513 | 149464.2289 | 316053.9455 | 33.95 | 65
531933 | 2018-04-17 13:55 | 8.9592 | Oxy3 (PSt7-10) | 2018-04-04 12:21 | default | 158.4306 | μmol/L | 30.3386 | °C | 997 | hPa | Humid | 35 | 0 | 0 | 22.516 | 149469.4256 | 316055.7462 | 33.95 | 65
531942 | 2018-04-17 13:55 | 8.9751 | Oxy3 (PSt7-10) | 2018-04-04 12:21 | default | 158.3759 | μmol/L | 30.3496 | °C | 997 | hPa | Humid | 35 | 0 | 0 | 22.516 | 149481.0444 | 316055.5691 | 33.95 | 65
531953 | 2018-04-17 13:55 | 8.9922 | Oxy3 (PSt7-10) | 2018-04-04 12:21 | default | 158.3814 | μmol/L | 30.354 | °C | 997 | hPa | Humid | 35 | 0 | 0 | 22.514 | 149485.1877 | 316071.5361 | 33.95 | 65
531963 | 2018-04-17 13:55 | 9.0088 | Oxy3 (PSt7-10) | 2018-04-04 12:21 | default | 158.464 | μmol/L | 30.3291 | °C | 997 | hPa | Humid | 35 | 0 | 0 | 22.517 | 149492.0581 | 316052.0813 | 33.95 | 65
531973 | 2018-04-17 13:55 | 9.0259 | Oxy3 (PSt7-10) | 2018-04-04 12:21 | default | 158.4089 | μmol/L | 30.3402 | °C | 997 | hPa | Humid | 35 | 0 | 0 | 22.517 | 149499.1726 | 316054.4609 | 33.95 | 65
531983 | 2018-04-17 13:55 | 9.0421 | Oxy3 (PSt7-10) | 2018-04-04 12:21 | default | 158.3749 | μmol/L | 30.3444 | °C | 997 | hPa | Humid | 35 | 0 | 0 | 22.518 | 149499.6078 | 316057.8607 | 33.95 | 65
531993 | 2018-04-17 13:55 | 9.0584 | Oxy3 (PSt7-10) | 2018-04-04 12:21 | default | 158.4305 | μmol/L | 30.3359 | °C | 997 | hPa | Humid | 35 | 0 | 0 | 22.517 | 149509.7799 | 316056.975 | 33.95 | 65
532003 | 2018-04-17 13:55 | 9.0753 | Oxy3 (PSt7-10) | 2018-04-04 12:21 | default | 158.4434 | μmol/L | 30.3278 | °C | 997 | hPa | Humid | 35 | 0 | 0 | 22.519 | 149511.3808 | 316056.2044 | 33.95 | 65
532013 | 2018-04-17 13:55 | 9.0925 | Oxy3 (PSt7-10) | 2018-04-04 12:21 | default | 158.4258 | μmol/L | 30.3258 | °C | 997 | hPa | Humid | 35 | 0 | 0 | 22.521 | 149517.4842 | 316058.4466 | 33.95 | 65
532023 | 2018-04-17 13:55 | 9.1086 | Oxy3 (PSt7-10) | 2018-04-04 12:21 | default | 158.3605 | μmol/L | 30.3281 | °C | 997 | hPa | Humid | 35 | 0 | 0 | 22.525 | 149522.1266 | 316052.6536 | 33.95 | 65
532033 | 2018-04-17 13:55 | 9.1251 | Oxy3 (PSt7-10) | 2018-04-04 12:21 | default | 158.384 | μmol/L | 30.337 | °C | 997 | hPa | Humid | 35 | 0 | 0 | 22.52 | 149525.4543 | 316050.581 | 33.95 | 65
532043 | 2018-04-17 13:56 | 9.1422 | Oxy3 (PSt7-10) | 2018-04-04 12:21 | default | 158.2548 | μmol/L | 30.3549 | °C | 997 | hPa | Humid | 35 | 0 | 0 | 22.523 | 149539.8548 | 316049.3479 | 33.95 | 65
532053 | 2018-04-17 13:56 | 9.1588 | Oxy3 (PSt7-10) | 2018-04-04 12:21 | default | 158.3093 | μmol/L | 30.3412 | °C | 997 | hPa | Humid | 35 | 0 | 0 | 22.524 | 149545.219 | 316061.4765 | 33.95 | 65
532063 | 2018-04-17 13:56 | 9.1752 | Oxy3 (PSt7-10) | 2018-04-04 12:21 | default | 158.2611 | μmol/L | 30.3482 | °C | 997 | hPa | Humid | 35 | 0 | 0 | 22.525 | 149541.5659 | 316068.4664 | 33.95 | 65
532073 | 2018-04-17 13:56 | 9.1926 | Oxy3 (PSt7-10) | 2018-04-04 12:21 | default | 158.2719 | μmol/L | 30.3323 | °C | 997 | hPa | Humid | 35 | 0 | 0 | 22.53 | 149550.5056 | 316070.0393 | 33.95 | 65
532083 | 2018-04-17 13:56 | 9.2092 | Oxy3 (PSt7-10) | 2018-04-04 12:21 | default | 158.2821 | μmol/L | 30.3412 | °C | 997 | hPa | Humid | 35 | 0 | 0 | 22.526 | 149555.7267 | 316056.2435 | 33.95 | 65
532093 | 2018-04-17 13:56 | 9.2254 | Oxy3 (PSt7-10) | 2018-04-04 12:21 | default | 158.2166 | μmol/L | 30.3517 | °C | 997 | hPa | Humid | 35 | 0 | 0 | 22.527 | 149564.9354 | 316058.3691 | 33.95 | 65
532103 | 2018-04-17 13:56 | 9.2419 | Oxy3 (PSt7-10) | 2018-04-04 12:21 | default | 158.2328 | μmol/L | 30.3402 | °C | 997 | hPa | Humid | 35 | 0 | 0 | 22.53 | 149557.3307 | 316051.2166 | 33.95 | 65
532107 | 2018-04-17 13:56 | 9.2591 | Oxy3 (PSt7-10) | 2018-04-04 12:21 | default | 158.2801 | μmol/L | 30.3361 | °C | 997 | hPa | Humid | 35 | 0 | 0 | 22.528 | 149571.2561 | 316062.0457 | 33.95 | 65
532123 | 2018-04-17 13:56 | 9.2762 | Oxy3 (PSt7-10) | 2018-04-04 12:21 | default | 158.2396 | μmol/L | 30.3416 | °C | 997 | hPa | Humid | 35 | 0 | 0 | 22.529 | 149580.2399 | 316053.9448 | 33.95 | 65
532133 | 2018-04-17 13:56 | 9.2925 | Oxy3 (PSt7-10) | 2018-04-04 12:21 | default | 158.1657 | μmol/L | 30.3483 | °C | 997 | hPa | Humid | 35 | 0 | 0 | 22.532 | 149582.8979 | 316052.391 | 33.95 | 65
532143 | 2018-04-17 13:56 | 9.3085 | Oxy3 (PSt7-10) | 2018-04-04 12:21 | default | 158.2007 | μmol/L | 30.3467 | °C | 997 | hPa | Humid | 35 | 0 | 0 | 22.53 | 149585.8577 | 316059.348 | 33.95 | 65
532153 | 2018-04-17 13:56 | 9.3255 | Oxy3 (PSt7-10) | 2018-04-04 12:21 | default | 158.2162 | μmol/L | 30.3353 | °C | 997 | hPa | Humid | 35 | 0 | 0 | 22.533 | 149593.5543 | 316065.374 | 33.95 | 65
532162 | 2018-04-17 13:56 | 9.3417 | Oxy3 (PSt7-10) | 2018-04-04 12:21 | default | 158.1999 | μmol/L | 30.3441 | °C | 997 | hPa | Humid | 35 | 0 | 0 | 22.531 | 149596.4546 | 316048.6227 | 33.95 | 65
532172 | 2018-04-17 13:56 | 9.3587 | Oxy3 (PSt7-10) | 2018-04-04 12:21 | default | 158.1963 | μmol/L | 30.3394 | °C | 997 | hPa | Humid | 35 | 0 | 0 | 22.533 | 149603.2285 | 316048.8807 | 33.95 | 65
532183 | 2018-04-17 13:56 | 9.375 | Oxy3 (PSt7-10) | 2018-04-04 12:21 | default | 158.2017 | μmol/L | 30.3383 | °C | 997 | hPa | Humid | 35 | 0 | 0 | 22.533 | 149608.7736 | 316053.5279 | 33.95 | 65
532192 | 2018-04-17 13:56 | 9.392 | Oxy3 (PSt7-10) | 2018-04-04 12:21 | default | 158.1307 | μmol/L | 30.3472 | °C | 997 | hPa | Humid | 35 | 0 | 0 | 22.535 | 149603.1716 | 316051.8733 | 33.95 | 65
532203 | 2018-04-17 13:56 | 9.409 | Oxy3 (PSt7-10) | 2018-04-04 12:21 | default | 158.2056 | μmol/L | 30.332 | °C | 997 | hPa | Humid | 35 | 0 | 0 | 22.535 | 149623.132 | 316050.2711 | 33.95 | 65
532213 | 2018-04-17 13:56 | 9.4254 | Oxy3 (PSt7-10) | 2018-04-04 12:21 | default | 158.1152 | μmol/L | 30.3366 | °C | 997 | hPa | Humid | 35 | 0 | 0 | 22.54 | 149627.754 | 316054.1406 | 33.95 | 65
532223 | 2018-04-17 13:56 | 9.4425 | Oxy3 (PSt7-10) | 2018-04-04 12:21 | default | 158.1548 | μmol/L | 30.3395 | °C | 997 | hPa | Humid | 35 | 0 | 0 | 22.536 | 149625.8286 | 316044.4173 | 33.95 | 65
532230 | 2018-04-17 13:56 | 9.4588 | Oxy3 (PSt7-10) | 2018-04-04 12:21 | default | 158.1438 | μmol/L | 30.3363 | °C | 997 | hPa | Humid | 35 | 0 | 0 | 22.538 | 149627.9953 | 316040.8359 | 33.95 | 65
532243 | 2018-04-17 13:56 | 9.4751 | Oxy3 (PSt7-10) | 2018-04-04 12:21 | default | 158.0408 | μmol/L | 30.3571 | °C | 997 | hPa | Humid | 35 | 0 | 0 | 22.538 | 149634.3857 | 316056.6644 | 33.95 | 65
532253 | 2018-04-17 13:56 | 9.4928 | Oxy3 (PSt7-10) | 2018-04-04 12:21 | default | 158.0731 | μmol/L | 30.3369 | °C | 997 | hPa | Humid | 35 | 0 | 0 | 22.543 | 149649.0432 | 316057.6636 | 33.95 | 65
532263 | 2018-04-17 13:56 | 9.5091 | Oxy3 (PSt7-10) | 2018-04-04 12:21 | default | 158.0925 | μmol/L | 30.3385 | °C | 997 | hPa | Humid | 35 | 0 | 0 | 22.541 | 149646.3441 | 316036.606 | 33.95 | 65
532273 | 2018-04-17 13:56 | 9.5259 | Oxy3 (PSt7-10) | 2018-04-04 12:21 | default | 158.0963 | μmol/L | 30.3377 | °C | 997 | hPa | Humid | 35 | 0 | 0 | 22.541 | 149654.235 | 316048.0581 | 33.95 | 65
532283 | 2018-04-17 13:56 | 9.5417 | Oxy3 (PSt7-10) | 2018-04-04 12:21 | default | 158.0322 | μmol/L | 30.3342 | °C | 997 | hPa | Humid | 35 | 0 | 0 | 22.547 | 149644.1528 | 316040.5382 | 33.95 | 65
532293 | 2018-04-17 13:56 | 9.5588 | Oxy3 (PSt7-10) | 2018-04-04 12:21 | default | 158.0599 | μmol/L | 30.3423 | °C | 997 | hPa | Humid | 35 | 0 | 0 | 22.542 | 149664.1375 | 316054.2492 | 33.95 | 65
532298 | 2018-04-17 13:56 | 9.5751 | Oxy3 (PSt7-10) | 2018-04-04 12:21 | default | 158.0076 | μmol/L | 30.3419 | °C | 997 | hPa | Humid | 35 | 0 | 0 | 22.546 | 149669.8171 | 316045.5644 | 33.95 | 65
532313 | 2018-04-17 13:56 | 9.5918 | Oxy3 (PSt7-10) | 2018-04-04 12:21 | default | 157.9868 | μmol/L | 30.3489 | °C | 997 | hPa | Humid | 35 | 0 | 0 | 22.545 | 149676.568 | 316054.9745 | 33.95 | 65
532323 | 2018-04-17 13:56 | 9.6086 | Oxy3 (PSt7-10) | 2018-04-04 12:21 | default | 158.0028 | μmol/L | 30.3402 | °C | 997 | hPa | Humid | 35 | 0 | 0 | 22.547 | 149684.523 | 316042.878 | 33.95 | 65
532333 | 2018-04-17 13:56 | 9.6254 | Oxy3 (PSt7-10) | 2018-04-04 12:21 | default | 158.0407 | μmol/L | 30.3407 | °C | 997 | hPa | Humid | 35 | 0 | 0 | 22.544 | 149684.348 | 316044.1403 | 33.95 | 65
532343 | 2018-04-17 13:56 | 9.6427 | Oxy3 (PSt7-10) | 2018-04-04 12:21 | default | 158.0115 | μmol/L | 30.3412 | °C | 997 | hPa | Humid | 35 | 0 | 0 | 22.546 | 149695.9833 | 316039.4308 | 33.95 | 65
532351 | 2018-04-17 13:56 | 9.6586 | Oxy3 (PSt7-10) | 2018-04-04 12:21 | default | 158.0318 | μmol/L | 30.3343 | °C | 997 | hPa | Humid | 35 | 0 | 0 | 22.547 | 149701.9418 | 316050.0333 | 33.95 | 65
532363 | 2018-04-17 13:56 | 9.6757 | Oxy3 (PSt7-10) | 2018-04-04 12:21 | default | 157.9361 | μmol/L | 30.3455 | °C | 997 | hPa | Humid | 35 | 0 | 0 | 22.55 | 149709.3156 | 316034.4546 | 33.95 | 65
532373 | 2018-04-17 13:56 | 9.6923 | Oxy3 (PSt7-10) | 2018-04-04 12:21 | default | 157.9609 | μmol/L | 30.3432 | °C | 997 | hPa | Humid | 35 | 0 | 0 | 22.549 | 149700.7579 | 316044.6001 | 33.95 | 65
532383 | 2018-04-17 13:56 | 9.7088 | Oxy3 (PSt7-10) | 2018-04-04 12:21 | default | 158.0076 | μmol/L | 30.3337 | °C | 997 | hPa | Humid | 35 | 0 | 0 | 22.549 | 149709.165 | 316035.3023 | 33.95 | 65
532393 | 2018-04-17 13:56 | 9.7256 | Oxy3 (PSt7-10) | 2018-04-04 12:21 | default | 157.9806 | μmol/L | 30.3255 | °C | 997 | hPa | Humid | 35 | 0 | 0 | 22.554 | 149727.0648 | 316045.1869 | 33.95 | 65
532395 | 2018-04-17 13:56 | 9.742 | Oxy3 (PSt7-10) | 2018-04-04 12:21 | default | 158.0004 | μmol/L | 30.327 | °C | 997 | hPa | Humid | 35 | 0 | 0 | 22.552 | 149717.1073 | 316041.6226 | 33.95 | 65
532413 | 2018-04-17 13:56 | 9.759 | Oxy3 (PSt7-10) | 2018-04-04 12:21 | default | 157.8974 | μmol/L | 30.3424 | °C | 997 | hPa | Humid | 35 | 0 | 0 | 22.554 | 149729.6209 | 316056.3531 | 33.95 | 65
532419 | 2018-04-17 13:56 | 9.7758 | Oxy3 (PSt7-10) | 2018-04-04 12:21 | default | 157.813 | μmol/L | 30.3567 | °C | 997 | hPa | Humid | 35 | 0 | 0 | 22.555 | 149731.8289 | 316038.7906 | 33.95 | 65
532433 | 2018-04-17 13:56 | 9.7918 | Oxy3 (PSt7-10) | 2018-04-04 12:21 | default | 157.8916 | μmol/L | 30.3408 | °C | 997 | hPa | Humid | 35 | 0 | 0 | 22.555 | 149728.9706 | 316040.7894 | 33.95 | 65
532435 | 2018-04-17 13:56 | 9.8086 | Oxy3 (PSt7-10) | 2018-04-04 12:21 | default | 157.9079 | μmol/L | 30.3375 | °C | 997 | hPa | Humid | 35 | 0 | 0 | 22.555 | 149742.7219 | 316038.7622 | 33.95 | 65
532453 | 2018-04-17 13:56 | 9.8257 | Oxy3 (PSt7-10) | 2018-04-04 12:21 | default | 157.8298 | μmol/L | 30.3424 | °C | 997 | hPa | Humid | 35 | 0 | 0 | 22.559 | 149748.1486 | 316043.2802 | 33.95 | 65
532462 | 2018-04-17 13:56 | 9.8419 | Oxy3 (PSt7-10) | 2018-04-04 12:21 | default | 157.8631 | μmol/L | 30.3411 | °C | 997 | hPa | Humid | 35 | 0 | 0 | 22.557 | 149747.2616 | 316043.3864 | 33.95 | 65
532473 | 2018-04-17 13:56 | 9.8583 | Oxy3 (PSt7-10) | 2018-04-04 12:21 | default | 157.9122 | μmol/L | 30.3339 | °C | 997 | hPa | Humid | 35 | 0 | 0 | 22.556 | 149756.5528 | 316035.5089 | 33.95 | 65
532480 | 2018-04-17 13:56 | 9.8758 | Oxy3 (PSt7-10) | 2018-04-04 12:21 | default | 157.8985 | μmol/L | 30.3339 | °C | 997 | hPa | Humid | 35 | 0 | 0 | 22.557 | 149774.4283 | 316060.7917 | 33.95 | 65
532484 | 2018-04-17 13:56 | 9.9035 | Oxy3 (PSt7-10) | 2018-04-04 12:21 | default | 157.8537 | μmol/L | 30.3293 | °C | 997 | hPa | Humid | 35 | 0 | 0 | 22.562 | 149803.242 | 316094.1272 | 33.95 | 65
532511 | 2018-04-17 13:56 | 9.9203 | Oxy3 (PSt7-10) | 2018-04-04 12:21 | default | 157.8617 | μmol/L | 30.3359 | °C | 997 | hPa | Humid | 35 | 0 | 0 | 22.559 | 149797.8959 | 316063.2364 | 33.95 | 65
532510 | 2018-04-17 13:56 | 9.9259 | Oxy3 (PSt7-10) | 2018-04-04 12:21 | default | 157.7865 | μmol/L | 30.3429 | °C | 997 | hPa | Humid | 35 | 0 | 0 | 22.562 | 149765.3795 | 316010.7275 | 33.95 | 65
532515 | 2018-04-17 13:56 | 9.9443 | Oxy3 (PSt7-10) | 2018-04-04 12:21 | default | 157.8071 | μmol/L | 30.3388 | °C | 997 | hPa | Humid | 35 | 0 | 0 | 22.562 | 149778.616 | 316022.2265 | 33.95 | 65
532530 | 2018-04-17 13:56 | 9.9644 | Oxy3 (PSt7-10) | 2018-04-04 12:21 | default | 157.8512 | μmol/L | 30.3298 | °C | 997 | hPa | Humid | 35 | 0 | 0 | 22.562 | 149798.3926 | 316051.0876 | 33.95 | 65
532538 | 2018-04-17 13:56 | 9.9755 | Oxy3 (PSt7-10) | 2018-04-04 12:21 | default | 157.8396 | μmol/L | 30.3267 | °C | 997 | hPa | Humid | 35 | 0 | 0 | 22.564 | 149774.0393 | 316020.1296 | 33.95 | 65
532552 | 2018-04-17 13:56 | 9.9923 | Oxy3 (PSt7-10) | 2018-04-04 12:21 | default | 157.8504 | μmol/L | 30.3327 | °C | 997 | hPa | Humid | 35 | 0 | 0 | 22.561 | 149797.0436 | 316028.2691 | 33.95 | 65
532554 | 2018-04-17 13:56 | 10.0091 | Oxy3 (PSt7-10) | 2018-04-04 12:21 | default | 157.7762 | μmol/L | 30.3341 | °C | 997 | hPa | Humid | 35 | 0 | 0 | 22.566 | 149795.9375 | 316032.6523 | 33.95 | 65
532564 | 2018-04-17 13:56 | 10.0253 | Oxy3 (PSt7-10) | 2018-04-04 12:21 | default | 157.7974 | μmol/L | 30.3243 | °C | 997 | hPa | Humid | 35 | 0 | 0 | 22.568 | 149805.4109 | 316040.3203 | 33.95 | 65
532575 | 2018-04-17 13:56 | 10.0423 | Oxy3 (PSt7-10) | 2018-04-04 12:21 | default | 157.8281 | μmol/L | 30.3263 | °C | 997 | hPa | Humid | 35 | 0 | 0 | 22.565 | 149806.318 | 316044.4444 | 33.95 | 65
532590 | 2018-04-17 13:56 | 10.059 | Oxy3 (PSt7-10) | 2018-04-04 12:21 | default | 157.8305 | μmol/L | 30.3203 | °C | 997 | hPa | Humid | 35 | 0 | 0 | 22.567 | 149817.9718 | 316038.2812 | 33.95 | 65
532602 | 2018-04-17 13:56 | 10.0755 | Oxy3 (PSt7-10) | 2018-04-04 12:21 | default | 157.6797 | μmol/L | 30.3427 | °C | 997 | hPa | Humid | 35 | 0 | 0 | 22.57 | 149823.3012 | 316034.0255 | 33.95 | 65
532610 | 2018-04-17 13:56 | 10.0923 | Oxy3 (PSt7-10) | 2018-04-04 12:21 | default | 157.7913 | μmol/L | 30.3228 | °C | 997 | hPa | Humid | 35 | 0 | 0 | 22.569 | 149836.9144 | 316029.2745 | 33.95 | 65
532615 | 2018-04-17 13:56 | 10.1089 | Oxy3 (PSt7-10) | 2018-04-04 12:21 | default | 157.7897 | μmol/L | 30.3286 | °C | 997 | hPa | Humid | 35 | 0 | 0 | 22.567 | 149834.3275 | 316028.7336 | 33.95 | 65
532628 | 2018-04-17 13:56 | 10.1251 | Oxy3 (PSt7-10) | 2018-04-04 12:21 | default | 157.7429 | μmol/L | 30.3326 | °C | 997 | hPa | Humid | 35 | 0 | 0 | 22.569 | 149848.4589 | 316031.8838 | 33.95 | 65
532636 | 2018-04-17 13:57 | 10.1417 | Oxy3 (PSt7-10) | 2018-04-04 12:21 | default | 157.6905 | μmol/L | 30.3378 | °C | 997 | hPa | Humid | 35 | 0 | 0 | 22.571 | 149838.8773 | 316040.8809 | 33.95 | 65
532652 | 2018-04-17 13:57 | 10.1589 | Oxy3 (PSt7-10) | 2018-04-04 12:21 | default | 157.6431 | μmol/L | 30.3392 | °C | 997 | hPa | Humid | 35 | 0 | 0 | 22.574 | 149842.098 | 316035.4837 | 33.95 | 65
532655 | 2018-04-17 13:57 | 10.1753 | Oxy3 (PSt7-10) | 2018-04-04 12:21 | default | 157.6667 | μmol/L | 30.3399 | °C | 997 | hPa | Humid | 35 | 0 | 0 | 22.572 | 149858.4847 | 316031.3273 | 33.95 | 65
532667 | 2018-04-17 13:57 | 10.1929 | Oxy3 (PSt7-10) | 2018-04-04 12:21 | default | 157.6878 | μmol/L | 30.3274 | °C | 997 | hPa | Humid | 35 | 0 | 0 | 22.575 | 149868.2911 | 316046.1657 | 33.95 | 65
532678 | 2018-04-17 13:57 | 10.2088 | Oxy3 (PSt7-10) | 2018-04-04 12:21 | default | 157.7321 | μmol/L | 30.3156 | °C | 997 | hPa | Humid | 35 | 0 | 0 | 22.576 | 149866.4868 | 316038.7816 | 33.95 | 65
532690 | 2018-04-17 13:57 | 10.2256 | Oxy3 (PSt7-10) | 2018-04-04 12:21 | default | 157.6767 | μmol/L | 30.3323 | °C | 997 | hPa | Humid | 35 | 0 | 0 | 22.574 | 149868.0082 | 316022.3847 | 33.95 | 65
532697 | 2018-04-17 13:57 | 10.2417 | Oxy3 (PSt7-10) | 2018-04-04 12:21 | default | 157.635 | μmol/L | 30.3381 | °C | 997 | hPa | Humid | 35 | 0 | 0 | 22.575 | 149873.509 | 316019.6 | 33.95 | 65
532709 | 2018-04-17 13:57 | 10.2587 | Oxy3 (PSt7-10) | 2018-04-04 12:21 | default | 157.676 | μmol/L | 30.3352 | °C | 997 | hPa | Humid | 35 | 0 | 0 | 22.573 | 149881.3689 | 316021.2982 | 33.95 | 65
532716 | 2018-04-17 13:57 | 10.2752 | Oxy3 (PSt7-10) | 2018-04-04 12:21 | default | 157.6183 | μmol/L | 30.3278 | °C | 997 | hPa | Humid | 35 | 0 | 0 | 22.58 | 149882.0392 | 316015.6515 | 33.95 | 65
532728 | 2018-04-17 13:57 | 10.2922 | Oxy3 (PSt7-10) | 2018-04-04 12:21 | default | 157.7173 | μmol/L | 30.3214 | °C | 997 | hPa | Humid | 35 | 0 | 0 | 22.575 | 149892.0146 | 316037.6756 | 33.95 | 65
532736 | 2018-04-17 13:57 | 10.3091 | Oxy3 (PSt7-10) | 2018-04-04 12:21 | default | 157.6175 | μmol/L | 30.3362 | °C | 997 | hPa | Humid | 35 | 0 | 0 | 22.577 | 149885.4274 | 316015.6969 | 33.95 | 65
532751 | 2018-04-17 13:57 | 10.3254 | Oxy3 (PSt7-10) | 2018-04-04 12:21 | default | 157.6584 | μmol/L | 30.3279 | °C | 997 | hPa | Humid | 35 | 0 | 0 | 22.577 | 149891.1171 | 316022.9914 | 33.95 | 65
532756 | 2018-04-17 13:57 | 10.3421 | Oxy3 (PSt7-10) | 2018-04-04 12:21 | default | 157.6401 | μmol/L | 30.3234 | °C | 997 | hPa | Humid | 35 | 0 | 0 | 22.58 | 149902.6937 | 316026.1088 | 33.95 | 65
532770 | 2018-04-17 13:57 | 10.3586 | Oxy3 (PSt7-10) | 2018-04-04 12:21 | default | 157.6549 | μmol/L | 30.3286 | °C | 997 | hPa | Humid | 35 | 0 | 0 | 22.577 | 149904.6938 | 316020.5666 | 33.95 | 65
532780 | 2018-04-17 13:57 | 10.3754 | Oxy3 (PSt7-10) | 2018-04-04 12:21 | default | 157.678 | μmol/L | 30.3157 | °C | 997 | hPa | Humid | 35 | 0 | 0 | 22.58 | 149919.8141 | 316018.4685 | 33.95 | 65
532785 | 2018-04-17 13:57 | 10.3925 | Oxy3 (PSt7-10) | 2018-04-04 12:21 | default | 157.6155 | μmol/L | 30.3201 | °C | 997 | hPa | Humid | 35 | 0 | 0 | 22.583 | 149926.7014 | 316030.952 | 33.95 | 65
532801 | 2018-04-17 13:57 | 10.4101 | Oxy3 (PSt7-10) | 2018-04-04 12:21 | default | 157.5169 | μmol/L | 30.3402 | °C | 997 | hPa | Humid | 35 | 0 | 0 | 22.583 | 149927.8118 | 316032.8056 | 33.95 | 65
532808 | 2018-04-17 13:57 | 10.4252 | Oxy3 (PSt7-10) | 2018-04-04 12:21 | default | 157.4981 | μmol/L | 30.344 | °C | 997 | hPa | Humid | 35 | 0 | 0 | 22.583 | 149928.6651 | 316032.773 | 33.95 | 65
532814 | 2018-04-17 13:57 | 10.4422 | Oxy3 (PSt7-10) | 2018-04-04 12:21 | default | 157.5736 | μmol/L | 30.3314 | °C | 997 | hPa | Humid | 35 | 0 | 0 | 22.582 | 149942.3976 | 316026.4496 | 33.95 | 65
532826 | 2018-04-17 13:57 | 10.4594 | Oxy3 (PSt7-10) | 2018-04-04 12:21 | default | 157.5262 | μmol/L | 30.3301 | °C | 997 | hPa | Humid | 35 | 0 | 0 | 22.586 | 149940.783 | 316014.6851 | 33.95 | 65
532842 | 2018-04-17 13:57 | 10.4752 | Oxy3 (PSt7-10) | 2018-04-04 12:21 | default | 157.5236 | μmol/L | 30.3333 | °C | 997 | hPa | Humid | 35 | 0 | 0 | 22.585 | 149932.7788 | 316022.0606 | 33.95 | 65
532845 | 2018-04-17 13:57 | 10.492 | Oxy3 (PSt7-10) | 2018-04-04 12:21 | default | 157.5659 | μmol/L | 30.322 | °C | 997 | hPa | Humid | 35 | 0 | 0 | 22.586 | 149945.4581 | 316030.981 | 33.95 | 65
532861 | 2018-04-17 13:57 | 10.5089 | Oxy3 (PSt7-10) | 2018-04-04 12:21 | default | 157.5316 | μmol/L | 30.3235 | °C | 997 | hPa | Humid | 35 | 0 | 0 | 22.588 | 149952.2584 | 316024.9505 | 33.95 | 65
532869 | 2018-04-17 13:57 | 10.5255 | Oxy3 (PSt7-10) | 2018-04-04 12:21 | default | 157.4944 | μmol/L | 30.3365 | °C | 997 | hPa | Humid | 35 | 0 | 0 | 22.586 | 149958.2109 | 316029.498 | 33.95 | 65
532882 | 2018-04-17 13:57 | 10.5425 | Oxy3 (PSt7-10) | 2018-04-04 12:21 | default | 157.4983 | μmol/L | 30.3303 | °C | 997 | hPa | Humid | 35 | 0 | 0 | 22.588 | 149961.1113 | 316028.5215 | 33.95 | 65
532892 | 2018-04-17 13:57 | 10.5589 | Oxy3 (PSt7-10) | 2018-04-04 12:21 | default | 157.498 | μmol/L | 30.3331 | °C | 997 | hPa | Humid | 35 | 0 | 0 | 22.587 | 149959.6403 | 316037.4508 | 33.95 | 65
532896 | 2018-04-17 13:57 | 10.5752 | Oxy3 (PSt7-10) | 2018-04-04 12:21 | default | 157.4974 | μmol/L | 30.3277 | °C | 997 | hPa | Humid | 35 | 0 | 0 | 22.589 | 149972.1578 | 316016.7687 | 33.95 | 65
532913 | 2018-04-17 13:57 | 10.5923 | Oxy3 (PSt7-10) | 2018-04-04 12:21 | default | 157.517 | μmol/L | 30.321 | °C | 997 | hPa | Humid | 35 | 0 | 0 | 22.59 | 149974.2248 | 316020.4183 | 33.95 | 65
532918 | 2018-04-17 13:57 | 10.6091 | Oxy3 (PSt7-10) | 2018-04-04 12:21 | default | 157.5244 | μmol/L | 30.3167 | °C | 997 | hPa | Humid | 35 | 0 | 0 | 22.591 | 149977.0832 | 316016.5874 | 33.95 | 65
532925 | 2018-04-17 13:57 | 10.6261 | Oxy3 (PSt7-10) | 2018-04-04 12:21 | default | 157.5275 | μmol/L | 30.3106 | °C | 997 | hPa | Humid | 35 | 0 | 0 | 22.593 | 149984.7072 | 316019.7065 | 33.95 | 65
532935 | 2018-04-17 13:57 | 10.6423 | Oxy3 (PSt7-10) | 2018-04-04 12:21 | default | 157.4761 | μmol/L | 30.3238 | °C | 997 | hPa | Humid | 35 | 0 | 0 | 22.592 | 149993.6804 | 316008.8168 | 33.95 | 65
532952 | 2018-04-17 13:57 | 10.6594 | Oxy3 (PSt7-10) | 2018-04-04 12:21 | default | 157.4533 | μmol/L | 30.323 | °C | 997 | hPa | Humid | 35 | 0 | 0 | 22.594 | 150004.1486 | 316020.5421 | 33.95 | 65
532962 | 2018-04-17 13:57 | 10.6758 | Oxy3 (PSt7-10) | 2018-04-04 12:21 | default | 157.4741 | μmol/L | 30.3133 | °C | 997 | hPa | Humid | 35 | 0 | 0 | 22.596 | 150000.2884 | 316021.0452 | 33.95 | 65
532966 | 2018-04-17 13:57 | 10.6928 | Oxy3 (PSt7-10) | 2018-04-04 12:21 | default | 157.486 | μmol/L | 30.3163 | °C | 997 | hPa | Humid | 35 | 0 | 0 | 22.594 | 150009.2782 | 316025.6134 | 33.95 | 65
532976 | 2018-04-17 13:57 | 10.7085 | Oxy3 (PSt7-10) | 2018-04-04 12:21 | default | 157.4061 | μmol/L | 30.3299 | °C | 997 | hPa | Humid | 35 | 0 | 0 | 22.595 | 150019.0181 | 316022.5306 | 33.95 | 65
532991 | 2018-04-17 13:57 | 10.7254 | Oxy3 (PSt7-10) | 2018-04-04 12:21 | default | 157.3586 | μmol/L | 30.3313 | °C | 997 | hPa | Humid | 35 | 0 | 0 | 22.598 | 150010.5013 | 316015.7225 | 33.95 | 65
533000 | 2018-04-17 13:57 | 10.7429 | Oxy3 (PSt7-10) | 2018-04-04 12:21 | default | 157.3773 | μmol/L | 30.3302 | °C | 997 | hPa | Humid | 35 | 0 | 0 | 22.597 | 150028.3517 | 316009.2483 | 33.95 | 65
533011 | 2018-04-17 13:57 | 10.7599 | Oxy3 (PSt7-10) | 2018-04-04 12:21 | default | 157.3524 | μmol/L | 30.3326 | °C | 997 | hPa | Humid | 35 | 0 | 0 | 22.598 | 150034.9 | 316020.8883 | 33.95 | 65
533019 | 2018-04-17 13:57 | 10.7752 | Oxy3 (PSt7-10) | 2018-04-04 12:21 | default | 157.3236 | μmol/L | 30.3275 | °C | 997 | hPa | Humid | 35 | 0 | 0 | 22.602 | 150033.0156 | 316027.3433 | 33.95 | 65
533032 | 2018-04-17 13:57 | 10.7917 | Oxy3 (PSt7-10) | 2018-04-04 12:21 | default | 157.2951 | μmol/L | 30.3305 | °C | 997 | hPa | Humid | 35 | 0 | 0 | 22.603 | 150033.9327 | 316012.7239 | 33.95 | 65
533037 | 2018-04-17 13:57 | 10.8089 | Oxy3 (PSt7-10) | 2018-04-04 12:21 | default | 157.2652 | μmol/L | 30.3366 | °C | 997 | hPa | Humid | 35 | 0 | 0 | 22.603 | 150035.5935 | 316005.5034 | 33.95 | 65
533052 | 2018-04-17 13:57 | 10.8253 | Oxy3 (PSt7-10) | 2018-04-04 12:21 | default | 157.3242 | μmol/L | 30.3328 | °C | 997 | hPa | Humid | 35 | 0 | 0 | 22.6 | 150057.7303 | 316014.7977 | 33.95 | 65
533058 | 2018-04-17 13:57 | 10.8434 | Oxy3 (PSt7-10) | 2018-04-04 12:21 | default | 157.3517 | μmol/L | 30.3218 | °C | 997 | hPa | Humid | 35 | 0 | 0 | 22.602 | 150067.0753 | 316015.1906 | 33.95 | 65
533069 | 2018-04-17 13:57 | 10.859 | Oxy3 (PSt7-10) | 2018-04-04 12:21 | default | 157.379 | μmol/L | 30.3107 | °C | 997 | hPa | Humid | 35 | 0 | 0 | 22.604 | 150057.817 | 316006.9142 | 33.95 | 65
533075 | 2018-04-17 13:57 | 10.8752 | Oxy3 (PSt7-10) | 2018-04-04 12:21 | default | 157.2601 | μmol/L | 30.3322 | °C | 997 | hPa | Humid | 35 | 0 | 0 | 22.605 | 150058.7239 | 315996.8787 | 33.95 | 65
533090 | 2018-04-17 13:57 | 10.8924 | Oxy3 (PSt7-10) | 2018-04-04 12:21 | default | 157.2231 | μmol/L | 30.3452 | °C | 997 | hPa | Humid | 35 | 0 | 0 | 22.603 | 150070.5215 | 315997.5917 | 33.95 | 65
533095 | 2018-04-17 13:57 | 10.909 | Oxy3 (PSt7-10) | 2018-04-04 12:21 | default | 157.2843 | μmol/L | 30.3245 | °C | 997 | hPa | Humid | 35 | 0 | 0 | 22.606 | 150080.9891 | 316010.2728 | 33.95 | 65
533104 | 2018-04-17 13:57 | 10.9263 | Oxy3 (PSt7-10) | 2018-04-04 12:21 | default | 157.262 | μmol/L | 30.3263 | °C | 997 | hPa | Humid | 35 | 0 | 0 | 22.607 | 150081.0781 | 316004.8348 | 33.95 | 65
533121 | 2018-04-17 13:57 | 10.9419 | Oxy3 (PSt7-10) | 2018-04-04 12:21 | default | 157.2282 | μmol/L | 30.3277 | °C | 997 | hPa | Humid | 35 | 0 | 0 | 22.609 | 150081.8569 | 316013.9704 | 33.95 | 65
533130 | 2018-04-17 13:57 | 10.9591 | Oxy3 (PSt7-10) | 2018-04-04 12:21 | default | 157.2802 | μmol/L | 30.3226 | °C | 997 | hPa | Humid | 35 | 0 | 0 | 22.607 | 150090.3157 | 316010.7753 | 33.95 | 65
533137 | 2018-04-17 13:57 | 10.9761 | Oxy3 (PSt7-10) | 2018-04-04 12:21 | default | 157.1997 | μmol/L | 30.3281 | °C | 997 | hPa | Humid | 35 | 0 | 0 | 22.611 | 150095.5295 | 316013.0185 | 33.95 | 65
533152 | 2018-04-17 13:57 | 10.9917 | Oxy3 (PSt7-10) | 2018-04-04 12:21 | default | 157.2496 | μmol/L | 30.3206 | °C | 997 | hPa | Humid | 35 | 0 | 0 | 22.61 | 150102.3998 | 316012.2856 | 33.95 | 65
533156 | 2018-04-17 13:57 | 11.0086 | Oxy3 (PSt7-10) | 2018-04-04 12:21 | default | 157.2389 | μmol/L | 30.3255 | °C | 997 | hPa | Humid | 35 | 0 | 0 | 22.609 | 150098.4383 | 316006.6414 | 33.95 | 65
533168 | 2018-04-17 13:57 | 11.025 | Oxy3 (PSt7-10) | 2018-04-04 12:21 | default | 157.2341 | μmol/L | 30.3211 | °C | 997 | hPa | Humid | 35 | 0 | 0 | 22.611 | 150111.1171 | 316014.107 | 33.95 | 65
533179 | 2018-04-17 13:57 | 11.0428 | Oxy3 (PSt7-10) | 2018-04-04 12:21 | default | 157.1523 | μmol/L | 30.3377 | °C | 997 | hPa | Humid | 35 | 0 | 0 | 22.611 | 150123.6861 | 316020.1322 | 33.95 | 65
533186 | 2018-04-17 13:57 | 11.0585 | Oxy3 (PSt7-10) | 2018-04-04 12:21 | default | 157.1974 | μmol/L | 30.3231 | °C | 997 | hPa | Humid | 35 | 0 | 0 | 22.613 | 150114.5375 | 316014.8568 | 33.95 | 65
533196 | 2018-04-17 13:57 | 11.0758 | Oxy3 (PSt7-10) | 2018-04-04 12:21 | default | 157.1396 | μmol/L | 30.3348 | °C | 997 | hPa | Humid | 35 | 0 | 0 | 22.613 | 150122.1896 | 316014.2656 | 33.95 | 65
533211 | 2018-04-17 13:57 | 11.0918 | Oxy3 (PSt7-10) | 2018-04-04 12:21 | default | 157.1599 | μmol/L | 30.328 | °C | 997 | hPa | Humid | 35 | 0 | 0 | 22.614 | 150134.7195 | 316009.5019 | 33.95 | 65
533216 | 2018-04-17 13:57 | 11.1086 | Oxy3 (PSt7-10) | 2018-04-04 12:21 | default | 157.1226 | μmol/L | 30.3356 | °C | 997 | hPa | Humid | 35 | 0 | 0 | 22.614 | 150135.6134 | 316006.0903 | 33.95 | 65
533224 | 2018-04-17 13:57 | 11.1255 | Oxy3 (PSt7-10) | 2018-04-04 12:21 | default | 157.1158 | μmol/L | 30.3287 | °C | 997 | hPa | Humid | 35 | 0 | 0 | 22.617 | 150134.4074 | 316008.8969 | 33.95 | 65
533236 | 2018-04-17 13:58 | 11.1422 | Oxy3 (PSt7-10) | 2018-04-04 12:21 | default | 157.1499 | μmol/L | 30.3218 | °C | 997 | hPa | Humid | 35 | 0 | 0 | 22.617 | 150154.2497 | 316012.061 | 33.95 | 65
533252 | 2018-04-17 13:58 | 11.1588 | Oxy3 (PSt7-10) | 2018-04-04 12:21 | default | 157.1362 | μmol/L | 30.3191 | °C | 997 | hPa | Humid | 35 | 0 | 0 | 22.619 | 150148.9497 | 316009.9312 | 33.95 | 65
533254 | 2018-04-17 13:58 | 11.1756 | Oxy3 (PSt7-10) | 2018-04-04 12:21 | default | 157.0754 | μmol/L | 30.3315 | °C | 997 | hPa | Humid | 35 | 0 | 0 | 22.619 | 150155.9045 | 316000.735 | 33.95 | 65
533271 | 2018-04-17 13:58 | 11.1922 | Oxy3 (PSt7-10) | 2018-04-04 12:21 | default | 157.1033 | μmol/L | 30.3286 | °C | 997 | hPa | Humid | 35 | 0 | 0 | 22.618 | 150161.4134 | 316009.4948 | 33.95 | 65
533277 | 2018-04-17 13:58 | 11.2091 | Oxy3 (PSt7-10) | 2018-04-04 12:21 | default | 157.0189 | μmol/L | 30.3348 | °C | 997 | hPa | Humid | 35 | 0 | 0 | 22.622 | 150177.994 | 316020.4878 | 33.95 | 65
533291 | 2018-04-17 13:58 | 11.2257 | Oxy3 (PSt7-10) | 2018-04-04 12:21 | default | 157.0314 | μmol/L | 30.3377 | °C | 997 | hPa | Humid | 35 | 0 | 0 | 22.62 | 150168.5516 | 316007.6736 | 33.95 | 65
533295 | 2018-04-17 13:58 | 11.2434 | Oxy3 (PSt7-10) | 2018-04-04 12:21 | default | 157.0781 | μmol/L | 30.32 | °C | 997 | hPa | Humid | 35 | 0 | 0 | 22.623 | 150174.5924 | 316003.6444 | 33.95 | 65
533309 | 2018-04-17 13:58 | 11.2586 | Oxy3 (PSt7-10) | 2018-04-04 12:21 | default | 157.1303 | μmol/L | 30.3148 | °C | 997 | hPa | Humid | 35 | 0 | 0 | 22.621 | 150184.5112 | 316006.9736 | 33.95 | 65
533322 | 2018-04-17 13:58 | 11.2754 | Oxy3 (PSt7-10) | 2018-04-04 12:21 | default | 157.1105 | μmol/L | 30.3134 | °C | 997 | hPa | Humid | 35 | 0 | 0 | 22.623 | 150189.1886 | 316010.0961 | 33.95 | 65
533329 | 2018-04-17 13:58 | 11.2921 | Oxy3 (PSt7-10) | 2018-04-04 12:21 | default | 157.0534 | μmol/L | 30.3278 | °C | 997 | hPa | Humid | 35 | 0 | 0 | 22.622 | 150192.6117 | 316009.0014 | 33.95 | 65
533339 | 2018-04-17 13:58 | 11.3087 | Oxy3 (PSt7-10) | 2018-04-04 12:21 | default | 157.0421 | μmol/L | 30.3219 | °C | 997 | hPa | Humid | 35 | 0 | 0 | 22.625 | 150188.8605 | 316008.644 | 33.95 | 65
533344 | 2018-04-17 13:58 | 11.3251 | Oxy3 (PSt7-10) | 2018-04-04 12:21 | default | 157.0841 | μmol/L | 30.3188 | °C | 997 | hPa | Humid | 35 | 0 | 0 | 22.623 | 150201.7317 | 316006.3819 | 33.95 | 65
533357 | 2018-04-17 13:58 | 11.342 | Oxy3 (PSt7-10) | 2018-04-04 12:21 | default | 157.0593 | μmol/L | 30.3184 | °C | 997 | hPa | Humid | 35 | 0 | 0 | 22.625 | 150211.3031 | 316002.6132 | 33.95 | 65
533369 | 2018-04-17 13:58 | 11.3587 | Oxy3 (PSt7-10) | 2018-04-04 12:21 | default | 156.9583 | μmol/L | 30.3335 | °C | 997 | hPa | Humid | 35 | 0 | 0 | 22.627 | 150210.9543 | 316016.7036 | 33.95 | 65
533375 | 2018-04-17 13:58 | 11.3752 | Oxy3 (PSt7-10) | 2018-04-04 12:21 | default | 157.0775 | μmol/L | 30.3147 | °C | 997 | hPa | Humid | 35 | 0 | 0 | 22.625 | 150219.4538 | 316004.53 | 33.95 | 65
533387 | 2018-04-17 13:58 | 11.3924 | Oxy3 (PSt7-10) | 2018-04-04 12:21 | default | 157.03 | μmol/L | 30.3243 | °C | 997 | hPa | Humid | 35 | 0 | 0 | 22.625 | 150234.4261 | 316019.0407 | 33.95 | 65
533402 | 2018-04-17 13:58 | 11.4086 | Oxy3 (PSt7-10) | 2018-04-04 12:21 | default | 156.9834 | μmol/L | 30.3256 | °C | 997 | hPa | Humid | 35 | 0 | 0 | 22.628 | 150224.9064 | 316012.4207 | 33.95 | 65
533406 | 2018-04-17 13:58 | 11.4254 | Oxy3 (PSt7-10) | 2018-04-04 12:21 | default | 156.9878 | μmol/L | 30.3193 | °C | 997 | hPa | Humid | 35 | 0 | 0 | 22.63 | 150236.7439 | 316002.2397 | 33.95 | 65
533418 | 2018-04-17 13:58 | 11.4417 | Oxy3 (PSt7-10) | 2018-04-04 12:21 | default | 156.9265 | μmol/L | 30.329 | °C | 997 | hPa | Humid | 35 | 0 | 0 | 22.631 | 150245.1124 | 316001.7214 | 33.95 | 65
533428 | 2018-04-17 13:58 | 11.4588 | Oxy3 (PSt7-10) | 2018-04-04 12:21 | default | 156.976 | μmol/L | 30.3217 | °C | 997 | hPa | Humid | 35 | 0 | 0 | 22.63 | 150250.5928 | 316006.5886 | 33.95 | 65
533436 | 2018-04-17 13:58 | 11.4757 | Oxy3 (PSt7-10) | 2018-04-04 12:21 | default | 156.9224 | μmol/L | 30.3299 | °C | 997 | hPa | Humid | 35 | 0 | 0 | 22.631 | 150257.3006 | 316005.6581 | 33.95 | 65
533449 | 2018-04-17 13:58 | 11.4922 | Oxy3 (PSt7-10) | 2018-04-04 12:21 | default | 156.9354 | μmol/L | 30.3218 | °C | 997 | hPa | Humid | 35 | 0 | 0 | 22.633 | 150261.7609 | 316019.4753 | 33.95 | 65
533459 | 2018-04-17 13:58 | 11.5086 | Oxy3 (PSt7-10) | 2018-04-04 12:21 | default | 156.9325 | μmol/L | 30.3278 | °C | 997 | hPa | Humid | 35 | 0 | 0 | 22.631 | 150263.3986 | 315990.4456 | 33.95 | 65
533471 | 2018-04-17 13:58 | 11.5259 | Oxy3 (PSt7-10) | 2018-04-04 12:21 | default | 156.853 | μmol/L | 30.3386 | °C | 997 | hPa | Humid | 35 | 0 | 0 | 22.633 | 150267.148 | 315998.8198 | 33.95 | 65
533474 | 2018-04-17 13:58 | 11.5419 | Oxy3 (PSt7-10) | 2018-04-04 12:21 | default | 156.9168 | μmol/L | 30.3201 | °C | 997 | hPa | Humid | 35 | 0 | 0 | 22.635 | 150268.6393 | 315997.9691 | 33.95 | 65
533491 | 2018-04-17 13:58 | 11.5592 | Oxy3 (PSt7-10) | 2018-04-04 12:21 | default | 156.9267 | μmol/L | 30.3153 | °C | 997 | hPa | Humid | 35 | 0 | 0 | 22.636 | 150278.0109 | 315995.0491 | 33.95 | 65
533494 | 2018-04-17 13:58 | 11.5755 | Oxy3 (PSt7-10) | 2018-04-04 12:21 | default | 156.9011 | μmol/L | 30.3151 | °C | 997 | hPa | Humid | 35 | 0 | 0 | 22.638 | 150277.4621 | 315993.1386 | 33.95 | 65
533508 | 2018-04-17 13:58 | 11.5924 | Oxy3 (PSt7-10) | 2018-04-04 12:21 | default | 156.9433 | μmol/L | 30.3174 | °C | 997 | hPa | Humid | 35 | 0 | 0 | 22.634 | 150288.7274 | 316011.5032 | 33.95 | 65
533516 | 2018-04-17 13:58 | 11.6231 | Oxy3 (PSt7-10) | 2018-04-04 12:21 | default | 156.9447 | μmol/L | 30.3062 | °C | 997 | hPa | Humid | 35 | 0 | 0 | 22.638 | 150334.0978 | 316054.4435 | 33.95 | 65
533525 | 2018-04-17 13:58 | 11.6255 | Oxy3 (PSt7-10) | 2018-04-04 12:21 | default | 156.8832 | μmol/L | 30.3105 | °C | 997 | hPa | Humid | 35 | 0 | 0 | 22.641 | 150271.9818 | 315963.3889 | 33.95 | 65
533538 | 2018-04-17 13:58 | 11.6417 | Oxy3 (PSt7-10) | 2018-04-04 12:21 | default | 156.9013 | μmol/L | 30.3178 | °C | 997 | hPa | Humid | 35 | 0 | 0 | 22.637 | 150286.5831 | 315972.2286 | 33.95 | 65
533549 | 2018-04-17 13:58 | 11.6583 | Oxy3 (PSt7-10) | 2018-04-04 12:21 | default | 156.8426 | μmol/L | 30.3243 | °C | 997 | hPa | Humid | 35 | 0 | 0 | 22.639 | 150294.7901 | 315978.9032 | 33.95 | 65
533562 | 2018-04-17 13:58 | 11.6751 | Oxy3 (PSt7-10) | 2018-04-04 12:21 | default | 156.7718 | μmol/L | 30.3278 | °C | 997 | hPa | Humid | 35 | 0 | 0 | 22.643 | 150310.2086 | 315991.8063 | 33.95 | 65
533573 | 2018-04-17 13:58 | 11.6921 | Oxy3 (PSt7-10) | 2018-04-04 12:21 | default | 156.8016 | μmol/L | 30.3272 | °C | 997 | hPa | Humid | 35 | 0 | 0 | 22.641 | 150314.5627 | 315989.8104 | 33.95 | 65
533582 | 2018-04-17 13:58 | 11.7089 | Oxy3 (PSt7-10) | 2018-04-04 12:21 | default | 156.8285 | μmol/L | 30.319 | °C | 997 | hPa | Humid | 35 | 0 | 0 | 22.642 | 150322.8996 | 315993.0835 | 33.95 | 65
533584 | 2018-04-17 13:58 | 11.7256 | Oxy3 (PSt7-10) | 2018-04-04 12:21 | default | 156.8373 | μmol/L | 30.3089 | °C | 997 | hPa | Humid | 35 | 0 | 0 | 22.645 | 150325.6475 | 315989.8905 | 33.95 | 65
533595 | 2018-04-17 13:58 | 11.7422 | Oxy3 (PSt7-10) | 2018-04-04 12:21 | default | 156.6835 | μmol/L | 30.3376 | °C | 997 | hPa | Humid | 35 | 0 | 0 | 22.646 | 150322.3498 | 315976.2885 | 33.95 | 65
533607 | 2018-04-17 13:58 | 11.7586 | Oxy3 (PSt7-10) | 2018-04-04 12:21 | default | 156.7918 | μmol/L | 30.3182 | °C | 997 | hPa | Humid | 35 | 0 | 0 | 22.645 | 150330.9344 | 315981.8212 | 33.95 | 65
533621 | 2018-04-17 13:58 | 11.7757 | Oxy3 (PSt7-10) | 2018-04-04 12:21 | default | 156.7644 | μmol/L | 30.3211 | °C | 997 | hPa | Humid | 35 | 0 | 0 | 22.646 | 150336.8714 | 316000.5447 | 33.95 | 65
533631 | 2018-04-17 13:58 | 11.7925 | Oxy3 (PSt7-10) | 2018-04-04 12:21 | default | 156.8554 | μmol/L | 30.3052 | °C | 997 | hPa | Humid | 35 | 0 | 0 | 22.645 | 150345.7361 | 315993.5703 | 33.95 | 65
533639 | 2018-04-17 13:58 | 11.8091 | Oxy3 (PSt7-10) | 2018-04-04 12:21 | default | 156.7188 | μmol/L | 30.3222 | °C | 997 | hPa | Humid | 35 | 0 | 0 | 22.649 | 150343.1014 | 315979.9117 | 33.95 | 65
533648 | 2018-04-17 13:58 | 11.8255 | Oxy3 (PSt7-10) | 2018-04-04 12:21 | default | 156.6979 | μmol/L | 30.3292 | °C | 997 | hPa | Humid | 35 | 0 | 0 | 22.648 | 150358.5346 | 315996.7986 | 33.95 | 65
533659 | 2018-04-17 13:58 | 11.8418 | Oxy3 (PSt7-10) | 2018-04-04 12:21 | default | 156.7488 | μmol/L | 30.3243 | °C | 997 | hPa | Humid | 35 | 0 | 0 | 22.646 | 150360.432 | 315991.5258 | 33.95 | 65
533669 | 2018-04-17 13:58 | 11.8591 | Oxy3 (PSt7-10) | 2018-04-04 12:21 | default | 156.7156 | μmol/L | 30.3229 | °C | 997 | hPa | Humid | 35 | 0 | 0 | 22.649 | 150369.2564 | 315983.736 | 33.95 | 65
533674 | 2018-04-17 13:58 | 11.8754 | Oxy3 (PSt7-10) | 2018-04-04 12:21 | default | 156.7103 | μmol/L | 30.3294 | °C | 997 | hPa | Humid | 35 | 0 | 0 | 22.647 | 150364.4085 | 315994.2085 | 33.95 | 65
533687 | 2018-04-17 13:58 | 11.8925 | Oxy3 (PSt7-10) | 2018-04-04 12:21 | default | 156.7681 | μmol/L | 30.3094 | °C | 997 | hPa | Humid | 35 | 0 | 0 | 22.65 | 150380.6262 | 315991.8374 | 33.95 | 65
533694 | 2018-04-17 13:58 | 11.9088 | Oxy3 (PSt7-10) | 2018-04-04 12:21 | default | 156.7115 | μmol/L | 30.3128 | °C | 997 | hPa | Humid | 35 | 0 | 0 | 22.653 | 150379.9747 | 315981.5706 | 33.95 | 65
533710 | 2018-04-17 13:58 | 11.9256 | Oxy3 (PSt7-10) | 2018-04-04 12:21 | default | 156.7443 | μmol/L | 30.3088 | °C | 997 | hPa | Humid | 35 | 0 | 0 | 22.652 | 150384.8074 | 315985.3836 | 33.95 | 65
533716 | 2018-04-17 13:58 | 11.9419 | Oxy3 (PSt7-10) | 2018-04-04 12:21 | default | 156.7734 | μmol/L | 30.3083 | °C | 997 | hPa | Humid | 35 | 0 | 0 | 22.65 | 150392.497 | 315982.763 | 33.95 | 65
533731 | 2018-04-17 13:58 | 11.959 | Oxy3 (PSt7-10) | 2018-04-04 12:21 | default | 156.7377 | μmol/L | 30.3047 | °C | 997 | hPa | Humid | 35 | 0 | 0 | 22.654 | 150402.4983 | 316000.4776 | 33.95 | 65
533736 | 2018-04-17 13:58 | 11.975 | Oxy3 (PSt7-10) | 2018-04-04 12:21 | default | 156.7268 | μmol/L | 30.3096 | °C | 997 | hPa | Humid | 35 | 0 | 0 | 22.653 | 150399.3786 | 315977.1871 | 33.95 | 65
533744 | 2018-04-17 13:58 | 11.9923 | Oxy3 (PSt7-10) | 2018-04-04 12:21 | default | 156.561 | μmol/L | 30.3381 | °C | 997 | hPa | Humid | 35 | 0 | 0 | 22.655 | 150407.8164 | 315981.3308 | 33.95 | 65
533760 | 2018-04-17 13:58 | 12.0085 | Oxy3 (PSt7-10) | 2018-04-04 12:21 | default | 156.625 | μmol/L | 30.3168 | °C | 997 | hPa | Humid | 35 | 0 | 0 | 22.658 | 150413.9345 | 315988.1248 | 33.95 | 65
533765 | 2018-04-17 13:58 | 12.0257 | Oxy3 (PSt7-10) | 2018-04-04 12:21 | default | 156.5747 | μmol/L | 30.3271 | °C | 997 | hPa | Humid | 35 | 0 | 0 | 22.658 | 150419.6107 | 316001.2049 | 33.95 | 65
533777 | 2018-04-17 13:58 | 12.0422 | Oxy3 (PSt7-10) | 2018-04-04 12:21 | default | 156.625 | μmol/L | 30.3222 | °C | 997 | hPa | Humid | 35 | 0 | 0 | 22.656 | 150428.227 | 315988.7518 | 33.95 | 65
533785 | 2018-04-17 13:58 | 12.0587 | Oxy3 (PSt7-10) | 2018-04-04 12:21 | default | 156.6127 | μmol/L | 30.3193 | °C | 997 | hPa | Humid | 35 | 0 | 0 | 22.658 | 150433.3414 | 315990.7941 | 33.95 | 65
533799 | 2018-04-17 13:58 | 12.0753 | Oxy3 (PSt7-10) | 2018-04-04 12:21 | default | 156.552 | μmol/L | 30.3262 | °C | 997 | hPa | Humid | 35 | 0 | 0 | 22.66 | 150431.8412 | 315983.7801 | 33.95 | 65
533809 | 2018-04-17 13:58 | 12.0916 | Oxy3 (PSt7-10) | 2018-04-04 12:21 | default | 156.5872 | μmol/L | 30.3136 | °C | 997 | hPa | Humid | 35 | 0 | 0 | 22.662 | 150439.4864 | 315981.9987 | 33.95 | 65
533818 | 2018-04-17 13:58 | 12.1087 | Oxy3 (PSt7-10) | 2018-04-04 12:21 | default | 156.5976 | μmol/L | 30.3169 | °C | 997 | hPa | Humid | 35 | 0 | 0 | 22.66 | 150447.3401 | 315986.1212 | 33.95 | 65
533825 | 2018-04-17 13:58 | 12.1258 | Oxy3 (PSt7-10) | 2018-04-04 12:21 | default | 156.5483 | μmol/L | 30.3188 | °C | 997 | hPa | Humid | 35 | 0 | 0 | 22.663 | 150449.5224 | 315987.6704 | 33.95 | 65
533834 | 2018-04-17 13:59 | 12.1425 | Oxy3 (PSt7-10) | 2018-04-04 12:21 | default | 156.5201 | μmol/L | 30.33 | °C | 997 | hPa | Humid | 35 | 0 | 0 | 22.661 | 150458.7356 | 315993.0317 | 33.95 | 65
533850 | 2018-04-17 13:59 | 12.1588 | Oxy3 (PSt7-10) | 2018-04-04 12:21 | default | 156.5758 | μmol/L | 30.3241 | °C | 997 | hPa | Humid | 35 | 0 | 0 | 22.659 | 150449.5002 | 315971.1319 | 33.95 | 65
533862 | 2018-04-17 13:59 | 12.1754 | Oxy3 (PSt7-10) | 2018-04-04 12:21 | default | 156.52 | μmol/L | 30.3218 | °C | 997 | hPa | Humid | 35 | 0 | 0 | 22.664 | 150461.9829 | 315982.3834 | 33.95 | 65
533866 | 2018-04-17 13:59 | 12.1919 | Oxy3 (PSt7-10) | 2018-04-04 12:21 | default | 156.5403 | μmol/L | 30.3177 | °C | 997 | hPa | Humid | 35 | 0 | 0 | 22.664 | 150466.6241 | 315985.201 | 33.95 | 65
533878 | 2018-04-17 13:59 | 12.2086 | Oxy3 (PSt7-10) | 2018-04-04 12:21 | default | 156.5454 | μmol/L | 30.3112 | °C | 997 | hPa | Humid | 35 | 0 | 0 | 22.666 | 150476.6371 | 315979.0726 | 33.95 | 65
533887 | 2018-04-17 13:59 | 12.2256 | Oxy3 (PSt7-10) | 2018-04-04 12:21 | default | 156.5322 | μmol/L | 30.3139 | °C | 997 | hPa | Humid | 35 | 0 | 0 | 22.666 | 150485.1995 | 315983.6016 | 33.95 | 65
533901 | 2018-04-17 13:59 | 12.242 | Oxy3 (PSt7-10) | 2018-04-04 12:21 | default | 156.507 | μmol/L | 30.3081 | °C | 997 | hPa | Humid | 35 | 0 | 0 | 22.67 | 150479.7775 | 315980.2113 | 33.95 | 65
533908 | 2018-04-17 13:59 | 12.2583 | Oxy3 (PSt7-10) | 2018-04-04 12:21 | default | 156.411 | μmol/L | 30.3277 | °C | 997 | hPa | Humid | 35 | 0 | 0 | 22.67 | 150483.7099 | 315969.9398 | 33.95 | 65
533922 | 2018-04-17 13:59 | 12.2751 | Oxy3 (PSt7-10) | 2018-04-04 12:21 | default | 156.5052 | μmol/L | 30.3139 | °C | 997 | hPa | Humid | 35 | 0 | 0 | 22.668 | 150495.5542 | 315989.1838 | 33.95 | 65
533929 | 2018-04-17 13:59 | 12.2919 | Oxy3 (PSt7-10) | 2018-04-04 12:21 | default | 156.4157 | μmol/L | 30.335 | °C | 997 | hPa | Humid | 35 | 0 | 0 | 22.667 | 150496.6308 | 315981.0386 | 33.95 | 65
533936 | 2018-04-17 13:59 | 12.3087 | Oxy3 (PSt7-10) | 2018-04-04 12:21 | default | 156.439 | μmol/L | 30.3193 | °C | 997 | hPa | Humid | 35 | 0 | 0 | 22.671 | 150503.6416 | 315984.1076 | 33.95 | 65
533945 | 2018-04-17 13:59 | 12.3254 | Oxy3 (PSt7-10) | 2018-04-04 12:21 | default | 156.5162 | μmol/L | 30.3117 | °C | 997 | hPa | Humid | 35 | 0 | 0 | 22.668 | 150507.7898 | 315978.0578 | 33.95 | 65
533961 | 2018-04-17 13:59 | 12.3424 | Oxy3 (PSt7-10) | 2018-04-04 12:21 | default | 156.522 | μmol/L | 30.3105 | °C | 997 | hPa | Humid | 35 | 0 | 0 | 22.668 | 150524.9216 | 315984.5842 | 33.95 | 65
533964 | 2018-04-17 13:59 | 12.3584 | Oxy3 (PSt7-10) | 2018-04-04 12:21 | default | 156.4064 | μmol/L | 30.3232 | °C | 997 | hPa | Humid | 35 | 0 | 0 | 22.672 | 150527.6816 | 315992.9184 | 33.95 | 65
533975 | 2018-04-17 13:59 | 12.3756 | Oxy3 (PSt7-10) | 2018-04-04 12:21 | default | 156.4265 | μmol/L | 30.3191 | °C | 997 | hPa | Humid | 35 | 0 | 0 | 22.672 | 150522.6882 | 315972.2871 | 33.95 | 65
533989 | 2018-04-17 13:59 | 12.3918 | Oxy3 (PSt7-10) | 2018-04-04 12:21 | default | 156.4128 | μmol/L | 30.3219 | °C | 997 | hPa | Humid | 35 | 0 | 0 | 22.672 | 150532.8949 | 315970.862 | 33.95 | 65
533999 | 2018-04-17 13:59 | 12.4085 | Oxy3 (PSt7-10) | 2018-04-04 12:21 | default | 156.444 | μmol/L | 30.3073 | °C | 997 | hPa | Humid | 35 | 0 | 0 | 22.675 | 150533.3159 | 315977.5684 | 33.95 | 65
534006 | 2018-04-17 13:59 | 12.4256 | Oxy3 (PSt7-10) | 2018-04-04 12:21 | default | 156.4448 | μmol/L | 30.3072 | °C | 997 | hPa | Humid | 35 | 0 | 0 | 22.675 | 150538.4778 | 315978.1916 | 33.95 | 65
534014 | 2018-04-17 13:59 | 12.4418 | Oxy3 (PSt7-10) | 2018-04-04 12:21 | default | 156.3945 | μmol/L | 30.3147 | °C | 997 | hPa | Humid | 35 | 0 | 0 | 22.676 | 150540.6646 | 315969.4137 | 33.95 | 65
534025 | 2018-04-17 13:59 | 12.4587 | Oxy3 (PSt7-10) | 2018-04-04 12:21 | default | 156.3595 | μmol/L | 30.3137 | °C | 997 | hPa | Humid | 35 | 0 | 0 | 22.679 | 150549.4107 | 315971.0745 | 33.95 | 65
534036 | 2018-04-17 13:59 | 12.4752 | Oxy3 (PSt7-10) | 2018-04-04 12:21 | default | 156.3489 | μmol/L | 30.3159 | °C | 997 | hPa | Humid | 35 | 0 | 0 | 22.679 | 150553.7502 | 315975.6206 | 33.95 | 65
534049 | 2018-04-17 13:59 | 12.4923 | Oxy3 (PSt7-10) | 2018-04-04 12:21 | default | 156.4311 | μmol/L | 30.3072 | °C | 997 | hPa | Humid | 35 | 0 | 0 | 22.676 | 150565.1561 | 315992.1755 | 33.95 | 65
534059 | 2018-04-17 13:59 | 12.5086 | Oxy3 (PSt7-10) | 2018-04-04 12:21 | default | 156.3171 | μmol/L | 30.3306 | °C | 997 | hPa | Humid | 35 | 0 | 0 | 22.676 | 150561.0566 | 315971.5257 | 33.95 | 65
534071 | 2018-04-17 13:59 | 12.5251 | Oxy3 (PSt7-10) | 2018-04-04 12:21 | default | 156.2813 | μmol/L | 30.327 | °C | 997 | hPa | Humid | 35 | 0 | 0 | 22.68 | 150576.5113 | 315986.668 | 33.95 | 65
534076 | 2018-04-17 13:59 | 12.5417 | Oxy3 (PSt7-10) | 2018-04-04 12:21 | default | 156.3879 | μmol/L | 30.3133 | °C | 997 | hPa | Humid | 35 | 0 | 0 | 22.677 | 150570.753 | 315970.1184 | 33.95 | 65
534091 | 2018-04-17 13:59 | 12.5589 | Oxy3 (PSt7-10) | 2018-04-04 12:21 | default | 156.3643 | μmol/L | 30.3127 | °C | 997 | hPa | Humid | 35 | 0 | 0 | 22.679 | 150579.2555 | 315966.3916 | 33.95 | 65
534097 | 2018-04-17 13:59 | 12.5754 | Oxy3 (PSt7-10) | 2018-04-04 12:21 | default | 156.3474 | μmol/L | 30.308 | °C | 997 | hPa | Humid | 35 | 0 | 0 | 22.682 | 150579.85 | 315975.795 | 33.95 | 65
534111 | 2018-04-17 13:59 | 12.5922 | Oxy3 (PSt7-10) | 2018-04-04 12:21 | default | 156.3795 | μmol/L | 30.3096 | °C | 997 | hPa | Humid | 35 | 0 | 0 | 22.679 | 150589.4536 | 315967.6899 | 33.95 | 65
534118 | 2018-04-17 13:59 | 12.6096 | Oxy3 (PSt7-10) | 2018-04-04 12:21 | default | 156.2835 | μmol/L | 30.3211 | °C | 997 | hPa | Humid | 35 | 0 | 0 | 22.682 | 150590.4205 | 315979.3457 | 33.95 | 65
534125 | 2018-04-17 13:59 | 12.6252 | Oxy3 (PSt7-10) | 2018-04-04 12:21 | default | 156.2486 | μmol/L | 30.3228 | °C | 997 | hPa | Humid | 35 | 0 | 0 | 22.684 | 150595.6429 | 315968.4463 | 33.95 | 65
534143 | 2018-04-17 13:59 | 12.6417 | Oxy3 (PSt7-10) | 2018-04-04 12:21 | default | 156.2772 | μmol/L | 30.3224 | °C | 997 | hPa | Humid | 35 | 0 | 0 | 22.682 | 150599.087 | 315961.5202 | 33.95 | 65
534148 | 2018-04-17 13:59 | 12.6586 | Oxy3 (PSt7-10) | 2018-04-04 12:21 | default | 156.2026 | μmol/L | 30.324 | °C | 997 | hPa | Humid | 35 | 0 | 0 | 22.687 | 150603.3132 | 315982.3928 | 33.95 | 65
534154 | 2018-04-17 13:59 | 12.675 | Oxy3 (PSt7-10) | 2018-04-04 12:21 | default | 156.2748 | μmol/L | 30.3147 | °C | 997 | hPa | Humid | 35 | 0 | 0 | 22.685 | 150610.428 | 315973.3009 | 33.95 | 65
534164 | 2018-04-17 13:59 | 12.6917 | Oxy3 (PSt7-10) | 2018-04-04 12:21 | default | 156.2098 | μmol/L | 30.3252 | °C | 997 | hPa | Humid | 35 | 0 | 0 | 22.686 | 150617.4374 | 315974.8675 | 33.95 | 65
534174 | 2018-04-17 13:59 | 12.7088 | Oxy3 (PSt7-10) | 2018-04-04 12:21 | default | 156.2183 | μmol/L | 30.318 | °C | 997 | hPa | Humid | 35 | 0 | 0 | 22.688 | 150623.3637 | 315961.6048 | 33.95 | 65
534185 | 2018-04-17 13:59 | 12.7257 | Oxy3 (PSt7-10) | 2018-04-04 12:21 | default | 156.2059 | μmol/L | 30.3151 | °C | 997 | hPa | Humid | 35 | 0 | 0 | 22.69 | 150629.8358 | 315972.1411 | 33.95 | 65
534202 | 2018-04-17 13:59 | 12.7425 | Oxy3 (PSt7-10) | 2018-04-04 12:21 | default | 156.2142 | μmol/L | 30.3161 | °C | 997 | hPa | Humid | 35 | 0 | 0 | 22.689 | 150633.2799 | 315964.7963 | 33.95 | 65
534206 | 2018-04-17 13:59 | 12.759 | Oxy3 (PSt7-10) | 2018-04-04 12:21 | default | 156.2785 | μmol/L | 30.3084 | °C | 997 | hPa | Humid | 35 | 0 | 0 | 22.687 | 150641.6412 | 315971.5653 | 33.95 | 65
534218 | 2018-04-17 13:59 | 12.7754 | Oxy3 (PSt7-10) | 2018-04-04 12:21 | default | 156.2297 | μmol/L | 30.3102 | °C | 997 | hPa | Humid | 35 | 0 | 0 | 22.69 | 150641.0214 | 315972.4048 | 33.95 | 65
534229 | 2018-04-17 13:59 | 12.7921 | Oxy3 (PSt7-10) | 2018-04-04 12:21 | default | 156.157 | μmol/L | 30.3169 | °C | 997 | hPa | Humid | 35 | 0 | 0 | 22.693 | 150649.5281 | 315971.0023 | 33.95 | 65
534235 | 2018-04-17 13:59 | 12.8085 | Oxy3 (PSt7-10) | 2018-04-04 12:21 | default | 156.2068 | μmol/L | 30.3122 | °C | 997 | hPa | Humid | 35 | 0 | 0 | 22.691 | 150654.6699 | 315964.8889 | 33.95 | 65
534247 | 2018-04-17 13:59 | 12.8252 | Oxy3 (PSt7-10) | 2018-04-04 12:21 | default | 156.1504 | μmol/L | 30.3156 | °C | 997 | hPa | Humid | 35 | 0 | 0 | 22.694 | 150655.1177 | 315972.9584 | 33.95 | 65
534254 | 2018-04-17 13:59 | 12.8417 | Oxy3 (PSt7-10) | 2018-04-04 12:21 | default | 156.1624 | μmol/L | 30.3186 | °C | 997 | hPa | Humid | 35 | 0 | 0 | 22.692 | 150658.9409 | 315973.5301 | 33.95 | 65
534269 | 2018-04-17 13:59 | 12.8591 | Oxy3 (PSt7-10) | 2018-04-04 12:21 | default | 156.1746 | μmol/L | 30.3106 | °C | 997 | hPa | Humid | 35 | 0 | 0 | 22.694 | 150665.3056 | 315976.1642 | 33.95 | 65
534281 | 2018-04-17 13:59 | 12.8756 | Oxy3 (PSt7-10) | 2018-04-04 12:21 | default | 156.2013 | μmol/L | 30.3051 | °C | 997 | hPa | Humid | 35 | 0 | 0 | 22.694 | 150669.5921 | 315971.4648 | 33.95 | 65
534284 | 2018-04-17 13:59 | 12.8918 | Oxy3 (PSt7-10) | 2018-04-04 12:21 | default | 156.224 | μmol/L | 30.2977 | °C | 997 | hPa | Humid | 35 | 0 | 0 | 22.695 | 150675.8205 | 315960.6201 | 33.95 | 65
534299 | 2018-04-17 13:59 | 12.9085 | Oxy3 (PSt7-10) | 2018-04-04 12:21 | default | 156.1221 | μmol/L | 30.305 | °C | 997 | hPa | Humid | 35 | 0 | 0 | 22.7 | 150677.805 | 315972.7075 | 33.95 | 65
534305 | 2018-04-17 13:59 | 12.9252 | Oxy3 (PSt7-10) | 2018-04-04 12:21 | default | 156.1965 | μmol/L | 30.3006 | °C | 997 | hPa | Humid | 35 | 0 | 0 | 22.696 | 150691.5911 | 315970.5615 | 33.95 | 65
534322 | 2018-04-17 13:59 | 12.9425 | Oxy3 (PSt7-10) | 2018-04-04 12:21 | default | 156.0653 | μmol/L | 30.3248 | °C | 997 | hPa | Humid | 35 | 0 | 0 | 22.697 | 150698.9629 | 315975.4172 | 33.95 | 65
534327 | 2018-04-17 13:59 | 12.9586 | Oxy3 (PSt7-10) | 2018-04-04 12:21 | default | 156.0725 | μmol/L | 30.3206 | °C | 997 | hPa | Humid | 35 | 0 | 0 | 22.698 | 150694.6886 | 315962.4103 | 33.95 | 65
534334 | 2018-04-17 13:59 | 12.9755 | Oxy3 (PSt7-10) | 2018-04-04 12:21 | default | 156.1108 | μmol/L | 30.31 | °C | 997 | hPa | Humid | 35 | 0 | 0 | 22.699 | 150698.5496 | 315969.7917 | 33.95 | 65
534350 | 2018-04-17 13:59 | 12.9923 | Oxy3 (PSt7-10) | 2018-04-04 12:21 | default | 156.0793 | μmol/L | 30.311 | °C | 997 | hPa | Humid | 35 | 0 | 0 | 22.701 | 150713.9505 | 315974.6897 | 33.95 | 65
534362 | 2018-04-17 13:59 | 13.009 | Oxy3 (PSt7-10) | 2018-04-04 12:21 | default | 156.009 | μmol/L | 30.32 | °C | 997 | hPa | Humid | 35 | 0 | 0 | 22.703 | 150720.7197 | 315973.2732 | 33.95 | 65
534371 | 2018-04-17 13:59 | 13.0252 | Oxy3 (PSt7-10) | 2018-04-04 12:21 | default | 156.0685 | μmol/L | 30.3105 | °C | 997 | hPa | Humid | 35 | 0 | 0 | 22.702 | 150726.1936 | 315971.0366 | 33.95 | 65
534378 | 2018-04-17 13:59 | 13.0424 | Oxy3 (PSt7-10) | 2018-04-04 12:21 | default | 156.1246 | μmol/L | 30.299 | °C | 997 | hPa | Humid | 35 | 0 | 0 | 22.702 | 150720.7088 | 315974.6498 | 33.95 | 65
534386 | 2018-04-17 13:59 | 13.0607 | Oxy3 (PSt7-10) | 2018-04-04 12:21 | default | 156.0688 | μmol/L | 30.305 | °C | 997 | hPa | Humid | 35 | 0 | 0 | 22.704 | 150744.1531 | 315986.0702 | 33.95 | 65
534402 | 2018-04-17 13:59 | 13.0751 | Oxy3 (PSt7-10) | 2018-04-04 12:21 | default | 156.0445 | μmol/L | 30.3072 | °C | 997 | hPa | Humid | 35 | 0 | 0 | 22.705 | 150734.5707 | 315969.4896 | 33.95 | 65
534412 | 2018-04-17 13:59 | 13.0917 | Oxy3 (PSt7-10) | 2018-04-04 12:21 | default | 156.0847 | μmol/L | 30.3072 | °C | 997 | hPa | Humid | 35 | 0 | 0 | 22.702 | 150739.9293 | 315962.9045 | 33.95 | 65
534415 | 2018-04-17 13:59 | 13.1083 | Oxy3 (PSt7-10) | 2018-04-04 12:21 | default | 156.0546 | μmol/L | 30.3079 | °C | 997 | hPa | Humid | 35 | 0 | 0 | 22.704 | 150744.5484 | 315967.7939 | 33.95 | 65
534428 | 2018-04-17 13:59 | 13.1253 | Oxy3 (PSt7-10) | 2018-04-04 12:21 | default | 156.0265 | μmol/L | 30.3055 | °C | 997 | hPa | Humid | 35 | 0 | 0 | 22.707 | 150743.405 | 315957.9673 | 33.95 | 65
534437 | 2018-04-17 14:00 | 13.142 | Oxy3 (PSt7-10) | 2018-04-04 12:21 | default | 156.0552 | μmol/L | 30.2996 | °C | 997 | hPa | Humid | 35 | 0 | 0 | 22.707 | 150756.2805 | 315963.9457 | 33.95 | 65
534445 | 2018-04-17 14:00 | 13.1586 | Oxy3 (PSt7-10) | 2018-04-04 12:21 | default | 156.0211 | μmol/L | 30.3066 | °C | 997 | hPa | Humid | 35 | 0 | 0 | 22.707 | 150755.3991 | 315967.4862 | 33.95 | 65
534462 | 2018-04-17 14:00 | 13.1762 | Oxy3 (PSt7-10) | 2018-04-04 12:21 | default | 156.0085 | μmol/L | 30.3092 | °C | 997 | hPa | Humid | 35 | 0 | 0 | 22.707 | 150766.2047 | 315963.0989 | 33.95 | 65
534467 | 2018-04-17 14:00 | 13.1924 | Oxy3 (PSt7-10) | 2018-04-04 12:21 | default | 155.9625 | μmol/L | 30.3077 | °C | 997 | hPa | Humid | 35 | 0 | 0 | 22.711 | 150776.7807 | 315964.8174 | 33.95 | 65
534480 | 2018-04-17 14:00 | 13.2085 | Oxy3 (PSt7-10) | 2018-04-04 12:21 | default | 156.0715 | μmol/L | 30.2962 | °C | 997 | hPa | Humid | 35 | 0 | 0 | 22.707 | 150770.0761 | 315962.681 | 33.95 | 65
534485 | 2018-04-17 14:00 | 13.225 | Oxy3 (PSt7-10) | 2018-04-04 12:21 | default | 156.0763 | μmol/L | 30.287 | °C | 997 | hPa | Humid | 35 | 0 | 0 | 22.71 | 150775.2985 | 315960.9592 | 33.95 | 65
534494 | 2018-04-17 14:00 | 13.2424 | Oxy3 (PSt7-10) | 2018-04-04 12:21 | default | 155.9451 | μmol/L | 30.3167 | °C | 997 | hPa | Humid | 35 | 0 | 0 | 22.709 | 150788.1381 | 315974.1385 | 33.95 | 65
534505 | 2018-04-17 14:00 | 13.2589 | Oxy3 (PSt7-10) | 2018-04-04 12:21 | default | 155.8852 | μmol/L | 30.3181 | °C | 997 | hPa | Humid | 35 | 0 | 0 | 22.713 | 150792.256 | 315967.6855 | 33.95 | 65
534516 | 2018-04-17 14:00 | 13.2872 | Oxy3 (PSt7-10) | 2018-04-04 12:21 | default | 155.9489 | μmol/L | 30.305 | °C | 997 | hPa | Humid | 35 | 0 | 0 | 22.713 | 150824.2307 | 316000.1031 | 33.95 | 65
534527 | 2018-04-17 14:00 | 13.2917 | Oxy3 (PSt7-10) | 2018-04-04 12:21 | default | 155.9346 | μmol/L | 30.3025 | °C | 997 | hPa | Humid | 35 | 0 | 0 | 22.715 | 150760.6677 | 315905.7348 | 33.95 | 65
534538 | 2018-04-17 14:00 | 13.3088 | Oxy3 (PSt7-10) | 2018-04-04 12:21 | default | 155.9019 | μmol/L | 30.3092 | °C | 997 | hPa | Humid | 35 | 0 | 0 | 22.715 | 150793.2811 | 315950.5681 | 33.95 | 65
534550 | 2018-04-17 14:00 | 13.3267 | Oxy3 (PSt7-10) | 2018-04-04 12:21 | default | 155.9341 | μmol/L | 30.308 | °C | 997 | hPa | Humid | 35 | 0 | 0 | 22.713 | 150813.8915 | 315973.3615 | 33.95 | 65
534556 | 2018-04-17 14:00 | 13.3425 | Oxy3 (PSt7-10) | 2018-04-04 12:21 | default | 155.8623 | μmol/L | 30.3173 | °C | 997 | hPa | Humid | 35 | 0 | 0 | 22.715 | 150816.768 | 315969.1774 | 33.95 | 65
534567 | 2018-04-17 14:00 | 13.3587 | Oxy3 (PSt7-10) | 2018-04-04 12:21 | default | 155.8253 | μmol/L | 30.3195 | °C | 997 | hPa | Humid | 35 | 0 | 0 | 22.717 | 150819.611 | 315948.1129 | 33.95 | 65
534576 | 2018-04-17 14:00 | 13.3757 | Oxy3 (PSt7-10) | 2018-04-04 12:21 | default | 155.861 | μmol/L | 30.3121 | °C | 997 | hPa | Humid | 35 | 0 | 0 | 22.717 | 150828.9354 | 315976.7801 | 33.95 | 65
534584 | 2018-04-17 14:00 | 13.3922 | Oxy3 (PSt7-10) | 2018-04-04 12:21 | default | 155.8821 | μmol/L | 30.3051 | °C | 997 | hPa | Humid | 35 | 0 | 0 | 22.718 | 150821.3608 | 315961.4412 | 33.95 | 65
534598 | 2018-04-17 14:00 | 13.4088 | Oxy3 (PSt7-10) | 2018-04-04 12:21 | default | 155.819 | μmol/L | 30.318 | °C | 997 | hPa | Humid | 35 | 0 | 0 | 22.718 | 150838.8714 | 315970.5944 | 33.95 | 65
534605 | 2018-04-17 14:00 | 13.4258 | Oxy3 (PSt7-10) | 2018-04-04 12:21 | default | 155.7662 | μmol/L | 30.3207 | °C | 997 | hPa | Humid | 35 | 0 | 0 | 22.721 | 150842.0236 | 315958.4473 | 33.95 | 65
534622 | 2018-04-17 14:00 | 13.4425 | Oxy3 (PSt7-10) | 2018-04-04 12:21 | default | 155.7885 | μmol/L | 30.3079 | °C | 997 | hPa | Humid | 35 | 0 | 0 | 22.724 | 150841.0772 | 315959.4529 | 33.95 | 65
534624 | 2018-04-17 14:00 | 13.4591 | Oxy3 (PSt7-10) | 2018-04-04 12:21 | default | 155.8873 | μmol/L | 30.3013 | °C | 997 | hPa | Humid | 35 | 0 | 0 | 22.719 | 150847.9482 | 315958.1183 | 33.95 | 65
534641 | 2018-04-17 14:00 | 13.4753 | Oxy3 (PSt7-10) | 2018-04-04 12:21 | default | 155.8643 | μmol/L | 30.3033 | °C | 997 | hPa | Humid | 35 | 0 | 0 | 22.72 | 150864.9352 | 315961.9512 | 33.95 | 65
534646 | 2018-04-17 14:00 | 13.4917 | Oxy3 (PSt7-10) | 2018-04-04 12:21 | default | 155.837 | μmol/L | 30.3061 | °C | 997 | hPa | Humid | 35 | 0 | 0 | 22.721 | 150854.8468 | 315964.1816 | 33.95 | 65
534660 | 2018-04-17 14:00 | 13.5102 | Oxy3 (PSt7-10) | 2018-04-04 12:21 | default | 155.8272 | μmol/L | 30.3054 | °C | 997 | hPa | Humid | 35 | 0 | 0 | 22.722 | 150871.6375 | 315967.1889 | 33.95 | 65
534666 | 2018-04-17 14:00 | 13.5258 | Oxy3 (PSt7-10) | 2018-04-04 12:21 | default | 155.8017 | μmol/L | 30.3025 | °C | 997 | hPa | Humid | 35 | 0 | 0 | 22.725 | 150878.3833 | 315956.2124 | 33.95 | 65
534674 | 2018-04-17 14:00 | 13.5423 | Oxy3 (PSt7-10) | 2018-04-04 12:21 | default | 155.8132 | μmol/L | 30.3001 | °C | 997 | hPa | Humid | 35 | 0 | 0 | 22.725 | 150873.4972 | 315945.8575 | 33.95 | 65
534690 | 2018-04-17 14:00 | 13.5587 | Oxy3 (PSt7-10) | 2018-04-04 12:21 | default | 155.771 | μmol/L | 30.3006 | °C | 997 | hPa | Humid | 35 | 0 | 0 | 22.728 | 150874.5583 | 315950.1483 | 33.95 | 65
534696 | 2018-04-17 14:00 | 13.5759 | Oxy3 (PSt7-10) | 2018-04-04 12:21 | default | 155.7205 | μmol/L | 30.3164 | °C | 997 | hPa | Humid | 35 | 0 | 0 | 22.726 | 150884.5629 | 315955.9705 | 33.95 | 65
534713 | 2018-04-17 14:00 | 13.5918 | Oxy3 (PSt7-10) | 2018-04-04 12:21 | default | 155.7439 | μmol/L | 30.3144 | °C | 997 | hPa | Humid | 35 | 0 | 0 | 22.725 | 150891.638 | 315947.6404 | 33.95 | 65
534722 | 2018-04-17 14:00 | 13.6088 | Oxy3 (PSt7-10) | 2018-04-04 12:21 | default | 155.7615 | μmol/L | 30.3025 | °C | 997 | hPa | Humid | 35 | 0 | 0 | 22.728 | 150902.92 | 315963.3895 | 33.95 | 65
534727 | 2018-04-17 14:00 | 13.6257 | Oxy3 (PSt7-10) | 2018-04-04 12:21 | default | 155.6803 | μmol/L | 30.3165 | °C | 997 | hPa | Humid | 35 | 0 | 0 | 22.729 | 150905.1816 | 315966.6137 | 33.95 | 65
534739 | 2018-04-17 14:00 | 13.6419 | Oxy3 (PSt7-10) | 2018-04-04 12:21 | default | 155.6836 | μmol/L | 30.3158 | °C | 997 | hPa | Humid | 35 | 0 | 0 | 22.729 | 150904.4218 | 315955.8654 | 33.95 | 65
534753 | 2018-04-17 14:00 | 13.6586 | Oxy3 (PSt7-10) | 2018-04-04 12:21 | default | 155.7449 | μmol/L | 30.306 | °C | 997 | hPa | Humid | 35 | 0 | 0 | 22.728 | 150911.8815 | 315953.829 | 33.95 | 65
534760 | 2018-04-17 14:00 | 13.6753 | Oxy3 (PSt7-10) | 2018-04-04 12:21 | default | 155.6521 | μmol/L | 30.3141 | °C | 997 | hPa | Humid | 35 | 0 | 0 | 22.732 | 150916.8088 | 315947.2765 | 33.95 | 65
534768 | 2018-04-17 14:00 | 13.6918 | Oxy3 (PSt7-10) | 2018-04-04 12:21 | default | 155.6819 | μmol/L | 30.2998 | °C | 997 | hPa | Humid | 35 | 0 | 0 | 22.735 | 150919.4354 | 315960.4017 | 33.95 | 65
534781 | 2018-04-17 14:00 | 13.7086 | Oxy3 (PSt7-10) | 2018-04-04 12:21 | default | 155.7158 | μmol/L | 30.2928 | °C | 997 | hPa | Humid | 35 | 0 | 0 | 22.735 | 150924.915 | 315955.9772 | 33.95 | 65
534787 | 2018-04-17 14:00 | 13.7251 | Oxy3 (PSt7-10) | 2018-04-04 12:21 | default | 155.7241 | μmol/L | 30.2993 | °C | 997 | hPa | Humid | 35 | 0 | 0 | 22.732 | 150933.3125 | 315946.6865 | 33.95 | 65
534799 | 2018-04-17 14:00 | 13.7419 | Oxy3 (PSt7-10) | 2018-04-04 12:21 | default | 155.7191 | μmol/L | 30.3031 | °C | 997 | hPa | Humid | 35 | 0 | 0 | 22.731 | 150931.7005 | 315938.7128 | 33.95 | 65
534804 | 2018-04-17 14:00 | 13.7593 | Oxy3 (PSt7-10) | 2018-04-04 12:21 | default | 155.617 | μmol/L | 30.3159 | °C | 997 | hPa | Humid | 35 | 0 | 0 | 22.734 | 150943.8489 | 315949.4902 | 33.95 | 65
534817 | 2018-04-17 14:00 | 13.7755 | Oxy3 (PSt7-10) | 2018-04-04 12:21 | default | 155.6673 | μmol/L | 30.3001 | °C | 997 | hPa | Humid | 35 | 0 | 0 | 22.736 | 150942.4851 | 315954.0373 | 33.95 | 65
534825 | 2018-04-17 14:00 | 13.7921 | Oxy3 (PSt7-10) | 2018-04-04 12:21 | default | 155.6649 | μmol/L | 30.2978 | °C | 997 | hPa | Humid | 35 | 0 | 0 | 22.737 | 150952.6967 | 315937.8558 | 33.95 | 65
534834 | 2018-04-17 14:00 | 13.809 | Oxy3 (PSt7-10) | 2018-04-04 12:21 | default | 155.6805 | μmol/L | 30.2974 | °C | 997 | hPa | Humid | 35 | 0 | 0 | 22.736 | 150962.6602 | 315946.6462 | 33.95 | 65
534852 | 2018-04-17 14:00 | 13.8252 | Oxy3 (PSt7-10) | 2018-04-04 12:21 | default | 155.6486 | μmol/L | 30.2957 | °C | 997 | hPa | Humid | 35 | 0 | 0 | 22.739 | 150965.2654 | 315936.2391 | 33.95 | 65
534856 | 2018-04-17 14:00 | 13.8418 | Oxy3 (PSt7-10) | 2018-04-04 12:21 | default | 155.6005 | μmol/L | 30.3056 | °C | 997 | hPa | Humid | 35 | 0 | 0 | 22.739 | 150968.5121 | 315941.4828 | 33.95 | 65
534870 | 2018-04-17 14:00 | 13.8584 | Oxy3 (PSt7-10) | 2018-04-04 12:21 | default | 155.6426 | μmol/L | 30.2942 | °C | 997 | hPa | Humid | 35 | 0 | 0 | 22.74 | 150976.185 | 315941.299 | 33.95 | 65
534882 | 2018-04-17 14:00 | 13.8758 | Oxy3 (PSt7-10) | 2018-04-04 12:21 | default | 155.6921 | μmol/L | 30.2977 | °C | 997 | hPa | Humid | 35 | 0 | 0 | 22.735 | 150978.8295 | 315951.1352 | 33.95 | 65
534889 | 2018-04-17 14:00 | 13.8931 | Oxy3 (PSt7-10) | 2018-04-04 12:21 | default | 155.5524 | μmol/L | 30.3183 | °C | 997 | hPa | Humid | 35 | 0 | 0 | 22.738 | 150985.0344 | 315950.0356 | 33.95 | 65
534897 | 2018-04-17 14:00 | 13.9092 | Oxy3 (PSt7-10) | 2018-04-04 12:21 | default | 155.5685 | μmol/L | 30.3095 | °C | 997 | hPa | Humid | 35 | 0 | 0 | 22.74 | 150989.5629 | 315948.9737 | 33.95 | 65
534912 | 2018-04-17 14:00 | 13.9254 | Oxy3 (PSt7-10) | 2018-04-04 12:21 | default | 155.5281 | μmol/L | 30.3123 | °C | 997 | hPa | Humid | 35 | 0 | 0 | 22.742 | 150993.776 | 315941.6198 | 33.95 | 65
534918 | 2018-04-17 14:00 | 13.9426 | Oxy3 (PSt7-10) | 2018-04-04 12:21 | default | 155.56 | μmol/L | 30.3058 | °C | 997 | hPa | Humid | 35 | 0 | 0 | 22.742 | 151017.1343 | 315949.1797 | 33.95 | 65
534925 | 2018-04-17 14:00 | 13.9584 | Oxy3 (PSt7-10) | 2018-04-04 12:21 | default | 155.5198 | μmol/L | 30.3141 | °C | 997 | hPa | Humid | 35 | 0 | 0 | 22.742 | 151003.9446 | 315958.3463 | 33.95 | 65
534940 | 2018-04-17 14:00 | 13.9752 | Oxy3 (PSt7-10) | 2018-04-04 12:21 | default | 155.5263 | μmol/L | 30.3073 | °C | 997 | hPa | Humid | 35 | 0 | 0 | 22.744 | 151012.1726 | 315956.017 | 33.95 | 65
534944 | 2018-04-17 14:00 | 13.9918 | Oxy3 (PSt7-10) | 2018-04-04 12:21 | default | 155.5749 | μmol/L | 30.2972 | °C | 997 | hPa | Humid | 35 | 0 | 0 | 22.744 | 151008.2214 | 315943.7101 | 33.95 | 65
534959 | 2018-04-17 14:00 | 14.0088 | Oxy3 (PSt7-10) | 2018-04-04 12:21 | default | 155.5647 | μmol/L | 30.2912 | °C | 997 | hPa | Humid | 35 | 0 | 0 | 22.747 | 151026.2031 | 315953.4845 | 33.95 | 65
534968 | 2018-04-17 14:00 | 14.0253 | Oxy3 (PSt7-10) | 2018-04-04 12:21 | default | 155.5862 | μmol/L | 30.2949 | °C | 997 | hPa | Humid | 35 | 0 | 0 | 22.744 | 151029.9452 | 315953.7697 | 33.95 | 65
534978 | 2018-04-17 14:00 | 14.0422 | Oxy3 (PSt7-10) | 2018-04-04 12:21 | default | 155.4585 | μmol/L | 30.313 | °C | 997 | hPa | Humid | 35 | 0 | 0 | 22.747 | 151027.1236 | 315943.9113 | 33.95 | 65
534989 | 2018-04-17 14:00 | 14.0588 | Oxy3 (PSt7-10) | 2018-04-04 12:21 | default | 155.5361 | μmol/L | 30.3025 | °C | 997 | hPa | Humid | 35 | 0 | 0 | 22.745 | 151030.8219 | 315926.3121 | 33.95 | 65
535000 | 2018-04-17 14:00 | 14.0757 | Oxy3 (PSt7-10) | 2018-04-04 12:21 | default | 155.538 | μmol/L | 30.2912 | °C | 997 | hPa | Humid | 35 | 0 | 0 | 22.749 | 151029.987 | 315936.8562 | 33.95 | 65
535010 | 2018-04-17 14:00 | 14.0921 | Oxy3 (PSt7-10) | 2018-04-04 12:21 | default | 155.5624 | μmol/L | 30.2943 | °C | 997 | hPa | Humid | 35 | 0 | 0 | 22.746 | 151038.0627 | 315937.4112 | 33.95 | 65
535022 | 2018-04-17 14:00 | 14.1089 | Oxy3 (PSt7-10) | 2018-04-04 12:21 | default | 155.4389 | μmol/L | 30.3007 | °C | 997 | hPa | Humid | 35 | 0 | 0 | 22.753 | 151042.319 | 315943.5488 | 33.95 | 65
535026 | 2018-04-17 14:00 | 14.1256 | Oxy3 (PSt7-10) | 2018-04-04 12:21 | default | 155.4372 | μmol/L | 30.3092 | °C | 997 | hPa | Humid | 35 | 0 | 0 | 22.75 | 151056.5992 | 315953.2871 | 33.95 | 65
535041 | 2018-04-17 14:01 | 14.1423 | Oxy3 (PSt7-10) | 2018-04-04 12:21 | default | 155.4648 | μmol/L | 30.3036 | °C | 997 | hPa | Humid | 35 | 0 | 0 | 22.75 | 151059.9796 | 315951.5432 | 33.95 | 65
535044 | 2018-04-17 14:01 | 14.1589 | Oxy3 (PSt7-10) | 2018-04-04 12:21 | default | 155.4847 | μmol/L | 30.2913 | °C | 997 | hPa | Humid | 35 | 0 | 0 | 22.753 | 151072.4119 | 315944.4298 | 33.95 | 65
535060 | 2018-04-17 14:01 | 14.1752 | Oxy3 (PSt7-10) | 2018-04-04 12:21 | default | 155.4771 | μmol/L | 30.2928 | °C | 997 | hPa | Humid | 35 | 0 | 0 | 22.753 | 151072.9604 | 315949.1124 | 33.95 | 65
535067 | 2018-04-17 14:01 | 14.1924 | Oxy3 (PSt7-10) | 2018-04-04 12:21 | default | 155.4463 | μmol/L | 30.291 | °C | 997 | hPa | Humid | 35 | 0 | 0 | 22.756 | 151083.1726 | 315939.2756 | 33.95 | 65
535076 | 2018-04-17 14:01 | 14.2088 | Oxy3 (PSt7-10) | 2018-04-04 12:21 | default | 155.3742 | μmol/L | 30.3058 | °C | 997 | hPa | Humid | 35 | 0 | 0 | 22.756 | 151074.5216 | 315944.5957 | 33.95 | 65
535084 | 2018-04-17 14:01 | 14.2255 | Oxy3 (PSt7-10) | 2018-04-04 12:21 | default | 155.3399 | μmol/L | 30.3129 | °C | 997 | hPa | Humid | 35 | 0 | 0 | 22.756 | 151089.5379 | 315949.1552 | 33.95 | 65
535098 | 2018-04-17 14:01 | 14.2423 | Oxy3 (PSt7-10) | 2018-04-04 12:21 | default | 155.4029 | μmol/L | 30.3054 | °C | 997 | hPa | Humid | 35 | 0 | 0 | 22.754 | 151091.8488 | 315940.0277 | 33.95 | 65
535105 | 2018-04-17 14:01 | 14.2595 | Oxy3 (PSt7-10) | 2018-04-04 12:21 | default | 155.3479 | μmol/L | 30.3113 | °C | 997 | hPa | Humid | 35 | 0 | 0 | 22.756 | 151092.7431 | 315951.2454 | 33.95 | 65
535115 | 2018-04-17 14:01 | 14.2753 | Oxy3 (PSt7-10) | 2018-04-04 12:21 | default | 155.338 | μmol/L | 30.3051 | °C | 997 | hPa | Humid | 35 | 0 | 0 | 22.759 | 151097.8014 | 315933.2299 | 33.95 | 65
535126 | 2018-04-17 14:01 | 14.2918 | Oxy3 (PSt7-10) | 2018-04-04 12:21 | default | 155.3107 | μmol/L | 30.308 | °C | 997 | hPa | Humid | 35 | 0 | 0 | 22.76 | 151101.2062 | 315937.736 | 33.95 | 65
535137 | 2018-04-17 14:01 | 14.3086 | Oxy3 (PSt7-10) | 2018-04-04 12:21 | default | 155.3641 | μmol/L | 30.2997 | °C | 997 | hPa | Humid | 35 | 0 | 0 | 22.759 | 151114.799 | 315954.436 | 33.95 | 65
535148 | 2018-04-17 14:01 | 14.3258 | Oxy3 (PSt7-10) | 2018-04-04 12:21 | default | 155.3382 | μmol/L | 30.3024 | °C | 997 | hPa | Humid | 35 | 0 | 0 | 22.76 | 151126.0261 | 315938.9433 | 33.95 | 65
535163 | 2018-04-17 14:01 | 14.3418 | Oxy3 (PSt7-10) | 2018-04-04 12:21 | default | 155.4199 | μmol/L | 30.291 | °C | 997 | hPa | Humid | 35 | 0 | 0 | 22.758 | 151118.017 | 315934.3585 | 33.95 | 65
535166 | 2018-04-17 14:01 | 14.3586 | Oxy3 (PSt7-10) | 2018-04-04 12:21 | default | 155.3207 | μmol/L | 30.306 | °C | 997 | hPa | Humid | 35 | 0 | 0 | 22.76 | 151122.4159 | 315932.0066 | 33.95 | 65
535181 | 2018-04-17 14:01 | 14.3757 | Oxy3 (PSt7-10) | 2018-04-04 12:21 | default | 155.3602 | μmol/L | 30.2951 | °C | 997 | hPa | Humid | 35 | 0 | 0 | 22.761 | 151135.9839 | 315935.6393 | 33.95 | 65
535184 | 2018-04-17 14:01 | 14.392 | Oxy3 (PSt7-10) | 2018-04-04 12:21 | default | 155.3483 | μmol/L | 30.2948 | °C | 997 | hPa | Humid | 35 | 0 | 0 | 22.762 | 151128.4274 | 315930.7517 | 33.95 | 65
535197 | 2018-04-17 14:01 | 14.409 | Oxy3 (PSt7-10) | 2018-04-04 12:21 | default | 155.368 | μmol/L | 30.2907 | °C | 997 | hPa | Humid | 35 | 0 | 0 | 22.762 | 151142.3248 | 315939.7071 | 33.95 | 65
535205 | 2018-04-17 14:01 | 14.4251 | Oxy3 (PSt7-10) | 2018-04-04 12:21 | default | 155.3215 | μmol/L | 30.2976 | °C | 997 | hPa | Humid | 35 | 0 | 0 | 22.763 | 151144.0772 | 315940.6106 | 33.95 | 65
535222 | 2018-04-17 14:01 | 14.4417 | Oxy3 (PSt7-10) | 2018-04-04 12:21 | default | 155.3194 | μmol/L | 30.3008 | °C | 997 | hPa | Humid | 35 | 0 | 0 | 22.762 | 151154.3432 | 315929.0345 | 33.95 | 65
535227 | 2018-04-17 14:01 | 14.4587 | Oxy3 (PSt7-10) | 2018-04-04 12:21 | default | 155.3103 | μmol/L | 30.2972 | °C | 997 | hPa | Humid | 35 | 0 | 0 | 22.764 | 151157.389 | 315935.7648 | 33.95 | 65
535239 | 2018-04-17 14:01 | 14.4755 | Oxy3 (PSt7-10) | 2018-04-04 12:21 | default | 155.3088 | μmol/L | 30.292 | °C | 997 | hPa | Humid | 35 | 0 | 0 | 22.766 | 151151.7074 | 315934.2276 | 33.95 | 65
535244 | 2018-04-17 14:01 | 14.4923 | Oxy3 (PSt7-10) | 2018-04-04 12:21 | default | 155.2783 | μmol/L | 30.2983 | °C | 997 | hPa | Humid | 35 | 0 | 0 | 22.766 | 151165.788 | 315934.9869 | 33.95 | 65
535254 | 2018-04-17 14:01 | 14.5085 | Oxy3 (PSt7-10) | 2018-04-04 12:21 | default | 155.3215 | μmol/L | 30.2894 | °C | 997 | hPa | Humid | 35 | 0 | 0 | 22.766 | 151168.873 | 315935.6547 | 33.95 | 65
535270 | 2018-04-17 14:01 | 14.5255 | Oxy3 (PSt7-10) | 2018-04-04 12:21 | default | 155.191 | μmol/L | 30.3082 | °C | 997 | hPa | Humid | 35 | 0 | 0 | 22.769 | 151175.3564 | 315933.7762 | 33.95 | 65
535275 | 2018-04-17 14:01 | 14.5418 | Oxy3 (PSt7-10) | 2018-04-04 12:21 | default | 155.1666 | μmol/L | 30.3159 | °C | 997 | hPa | Humid | 35 | 0 | 0 | 22.768 | 151176.8483 | 315941.3167 | 33.95 | 65
535291 | 2018-04-17 14:01 | 14.5594 | Oxy3 (PSt7-10) | 2018-04-04 12:21 | default | 155.2265 | μmol/L | 30.2954 | °C | 997 | hPa | Humid | 35 | 0 | 0 | 22.771 | 151192.0095 | 315940.8559 | 33.95 | 65
535299 | 2018-04-17 14:01 | 14.5752 | Oxy3 (PSt7-10) | 2018-04-04 12:21 | default | 155.2887 | μmol/L | 30.2907 | °C | 997 | hPa | Humid | 35 | 0 | 0 | 22.768 | 151190.4717 | 315931.0297 | 33.95 | 65
535312 | 2018-04-17 14:01 | 14.5918 | Oxy3 (PSt7-10) | 2018-04-04 12:21 | default | 155.1691 | μmol/L | 30.3072 | °C | 997 | hPa | Humid | 35 | 0 | 0 | 22.771 | 151192.7104 | 315924.8585 | 33.95 | 65
535322 | 2018-04-17 14:01 | 14.6091 | Oxy3 (PSt7-10) | 2018-04-04 12:21 | default | 155.1943 | μmol/L | 30.2965 | °C | 997 | hPa | Humid | 35 | 0 | 0 | 22.773 | 151202.9518 | 315939.8964 | 33.95 | 65
535331 | 2018-04-17 14:01 | 14.6253 | Oxy3 (PSt7-10) | 2018-04-04 12:21 | default | 155.1992 | μmol/L | 30.3037 | °C | 997 | hPa | Humid | 35 | 0 | 0 | 22.77 | 151220.8444 | 315949.1743 | 33.95 | 65
535339 | 2018-04-17 14:01 | 14.642 | Oxy3 (PSt7-10) | 2018-04-04 12:21 | default | 155.2075 | μmol/L | 30.2938 | °C | 997 | hPa | Humid | 35 | 0 | 0 | 22.773 | 151212.9076 | 315940.3155 | 33.95 | 65
535347 | 2018-04-17 14:01 | 14.6593 | Oxy3 (PSt7-10) | 2018-04-04 12:21 | default | 155.1897 | μmol/L | 30.2948 | °C | 997 | hPa | Humid | 35 | 0 | 0 | 22.774 | 151219.8006 | 315937.428 | 33.95 | 65
535362 | 2018-04-17 14:01 | 14.6756 | Oxy3 (PSt7-10) | 2018-04-04 12:21 | default | 155.2117 | μmol/L | 30.2902 | °C | 997 | hPa | Humid | 35 | 0 | 0 | 22.774 | 151224.6129 | 315932.2463 | 33.95 | 65
535366 | 2018-04-17 14:01 | 14.6922 | Oxy3 (PSt7-10) | 2018-04-04 12:21 | default | 155.1413 | μmol/L | 30.2993 | °C | 997 | hPa | Humid | 35 | 0 | 0 | 22.776 | 151231.1764 | 315937.3332 | 33.95 | 65
535377 | 2018-04-17 14:01 | 14.7086 | Oxy3 (PSt7-10) | 2018-04-04 12:21 | default | 155.1644 | μmol/L | 30.2973 | °C | 997 | hPa | Humid | 35 | 0 | 0 | 22.775 | 151231.4959 | 315936.0836 | 33.95 | 65
535391 | 2018-04-17 14:01 | 14.7253 | Oxy3 (PSt7-10) | 2018-04-04 12:21 | default | 155.096 | μmol/L | 30.2977 | °C | 997 | hPa | Humid | 35 | 0 | 0 | 22.78 | 151229.0527 | 315945.6527 | 33.95 | 65
535396 | 2018-04-17 14:01 | 14.7422 | Oxy3 (PSt7-10) | 2018-04-04 12:21 | default | 155.1189 | μmol/L | 30.2985 | °C | 997 | hPa | Humid | 35 | 0 | 0 | 22.778 | 151239.8036 | 315942.0214 | 33.95 | 65
535407 | 2018-04-17 14:01 | 14.7589 | Oxy3 (PSt7-10) | 2018-04-04 12:21 | default | 155.1071 | μmol/L | 30.2955 | °C | 997 | hPa | Humid | 35 | 0 | 0 | 22.78 | 151242.2066 | 315933.4694 | 33.95 | 65
535415 | 2018-04-17 14:01 | 14.7757 | Oxy3 (PSt7-10) | 2018-04-04 12:21 | default | 155.1353 | μmol/L | 30.2924 | °C | 997 | hPa | Humid | 35 | 0 | 0 | 22.779 | 151254.3101 | 315926.816 | 33.95 | 65
535429 | 2018-04-17 14:01 | 14.7919 | Oxy3 (PSt7-10) | 2018-04-04 12:21 | default | 155.183 | μmol/L | 30.288 | °C | 997 | hPa | Humid | 35 | 0 | 0 | 22.777 | 151263.1896 | 315926.4675 | 33.95 | 65
535442 | 2018-04-17 14:01 | 14.8089 | Oxy3 (PSt7-10) | 2018-04-04 12:21 | default | 155.1261 | μmol/L | 30.2888 | °C | 997 | hPa | Humid | 35 | 0 | 0 | 22.781 | 151265.9589 | 315930.0804 | 33.95 | 65
535450 | 2018-04-17 14:01 | 14.8258 | Oxy3 (PSt7-10) | 2018-04-04 12:21 | default | 155.0014 | μmol/L | 30.3091 | °C | 997 | hPa | Humid | 35 | 0 | 0 | 22.783 | 151268.174 | 315923.739 | 33.95 | 65
535459 | 2018-04-17 14:01 | 14.8424 | Oxy3 (PSt7-10) | 2018-04-04 12:21 | default | 155.0213 | μmol/L | 30.305 | °C | 997 | hPa | Humid | 35 | 0 | 0 | 22.783 | 151280.872 | 315928.7909 | 33.95 | 65
535469 | 2018-04-17 14:01 | 14.8585 | Oxy3 (PSt7-10) | 2018-04-04 12:21 | default | 154.9986 | μmol/L | 30.3124 | °C | 997 | hPa | Humid | 35 | 0 | 0 | 22.782 | 151277.9699 | 315943.1225 | 33.95 | 65
535480 | 2018-04-17 14:01 | 14.8756 | Oxy3 (PSt7-10) | 2018-04-04 12:21 | default | 155.0534 | μmol/L | 30.2875 | °C | 997 | hPa | Humid | 35 | 0 | 0 | 22.787 | 151288.7457 | 315939.4615 | 33.95 | 65
535486 | 2018-04-17 14:01 | 14.8921 | Oxy3 (PSt7-10) | 2018-04-04 12:21 | default | 155.067 | μmol/L | 30.2901 | °C | 997 | hPa | Humid | 35 | 0 | 0 | 22.785 | 151292.3511 | 315924.154 | 33.95 | 65
535494 | 2018-04-17 14:01 | 14.9089 | Oxy3 (PSt7-10) | 2018-04-04 12:21 | default | 155.0292 | μmol/L | 30.2952 | °C | 997 | hPa | Humid | 35 | 0 | 0 | 22.786 | 151290.9185 | 315940.9947 | 33.95 | 65
535506 | 2018-04-17 14:01 | 14.925 | Oxy3 (PSt7-10) | 2018-04-04 12:21 | default | 154.948 | μmol/L | 30.3065 | °C | 997 | hPa | Humid | 35 | 0 | 0 | 22.788 | 151301.3633 | 315929.8295 | 33.95 | 65
535520 | 2018-04-17 14:01 | 14.9577 | Oxy3 (PSt7-10) | 2018-04-04 12:21 | default | 155.0195 | μmol/L | 30.289 | °C | 997 | hPa | Humid | 35 | 0 | 0 | 22.789 | 151331.243 | 315984.2906 | 33.95 | 65
535528 | 2018-04-17 14:01 | 14.9588 | Oxy3 (PSt7-10) | 2018-04-04 12:21 | default | 155.0327 | μmol/L | 30.289 | °C | 997 | hPa | Humid | 35 | 0 | 0 | 22.788 | 151286.1589 | 315894.3007 | 33.95 | 65
535537 | 2018-04-17 14:01 | 14.975 | Oxy3 (PSt7-10) | 2018-04-04 12:21 | default | 155.0002 | μmol/L | 30.293 | °C | 997 | hPa | Humid | 35 | 0 | 0 | 22.789 | 151287.2171 | 315904.6874 | 33.95 | 65
535544 | 2018-04-17 14:01 | 14.9924 | Oxy3 (PSt7-10) | 2018-04-04 12:21 | default | 154.8884 | μmol/L | 30.3079 | °C | 997 | hPa | Humid | 35 | 0 | 0 | 22.792 | 151305.5814 | 315915.5464 | 33.95 | 65
535561 | 2018-04-17 14:01 | 15.0093 | Oxy3 (PSt7-10) | 2018-04-04 12:21 | default | 154.9787 | μmol/L | 30.3002 | °C | 997 | hPa | Humid | 35 | 0 | 0 | 22.788 | 151313.9297 | 315926.4432 | 33.95 | 65
535568 | 2018-04-17 14:01 | 15.0253 | Oxy3 (PSt7-10) | 2018-04-04 12:21 | default | 154.9783 | μmol/L | 30.2893 | °C | 997 | hPa | Humid | 35 | 0 | 0 | 22.792 | 151322.5088 | 315937.7815 | 33.95 | 65
535576 | 2018-04-17 14:01 | 15.0418 | Oxy3 (PSt7-10) | 2018-04-04 12:21 | default | 154.9965 | μmol/L | 30.2937 | °C | 997 | hPa | Humid | 35 | 0 | 0 | 22.789 | 151328.9497 | 315940.495 | 33.95 | 65
535590 | 2018-04-17 14:01 | 15.0584 | Oxy3 (PSt7-10) | 2018-04-04 12:21 | default | 154.9621 | μmol/L | 30.29 | °C | 997 | hPa | Humid | 35 | 0 | 0 | 22.793 | 151334.0689 | 315940.0239 | 33.95 | 65
535594 | 2018-04-17 14:01 | 15.0753 | Oxy3 (PSt7-10) | 2018-04-04 12:21 | default | 154.9783 | μmol/L | 30.2921 | °C | 997 | hPa | Humid | 35 | 0 | 0 | 22.791 | 151337.4447 | 315931.6401 | 33.95 | 65
535611 | 2018-04-17 14:01 | 15.0922 | Oxy3 (PSt7-10) | 2018-04-04 12:21 | default | 154.9542 | μmol/L | 30.2916 | °C | 997 | hPa | Humid | 35 | 0 | 0 | 22.793 | 151342.4462 | 315942.6473 | 33.95 | 65
535617 | 2018-04-17 14:01 | 15.1093 | Oxy3 (PSt7-10) | 2018-04-04 12:21 | default | 154.8724 | μmol/L | 30.303 | °C | 997 | hPa | Humid | 35 | 0 | 0 | 22.795 | 151361.2535 | 315933.4295 | 33.95 | 65
535624 | 2018-04-17 14:01 | 15.1253 | Oxy3 (PSt7-10) | 2018-04-04 12:21 | default | 154.879 | μmol/L | 30.3017 | °C | 997 | hPa | Humid | 35 | 0 | 0 | 22.795 | 151358.0194 | 315939.6689 | 33.95 | 65
535640 | 2018-04-17 14:02 | 15.1423 | Oxy3 (PSt7-10) | 2018-04-04 12:21 | default | 154.9671 | μmol/L | 30.2835 | °C | 997 | hPa | Humid | 35 | 0 | 0 | 22.795 | 151358.4736 | 315926.5801 | 33.95 | 65
535652 | 2018-04-17 14:02 | 15.1592 | Oxy3 (PSt7-10) | 2018-04-04 12:21 | default | 154.8753 | μmol/L | 30.2997 | °C | 997 | hPa | Humid | 35 | 0 | 0 | 22.796 | 151362.3069 | 315921.8468 | 33.95 | 65
535659 | 2018-04-17 14:02 | 15.1752 | Oxy3 (PSt7-10) | 2018-04-04 12:21 | default | 154.812 | μmol/L | 30.3074 | °C | 997 | hPa | Humid | 35 | 0 | 0 | 22.798 | 151366.1265 | 315924.052 | 33.95 | 65
535668 | 2018-04-17 14:02 | 15.1928 | Oxy3 (PSt7-10) | 2018-04-04 12:21 | default | 154.8084 | μmol/L | 30.3054 | °C | 997 | hPa | Humid | 35 | 0 | 0 | 22.799 | 151377.2074 | 315933.0599 | 33.95 | 65
535673 | 2018-04-17 14:02 | 15.2093 | Oxy3 (PSt7-10) | 2018-04-04 12:21 | default | 154.805 | μmol/L | 30.3061 | °C | 997 | hPa | Humid | 35 | 0 | 0 | 22.799 | 151376.6607 | 315924.2721 | 33.95 | 65
535689 | 2018-04-17 14:02 | 15.2256 | Oxy3 (PSt7-10) | 2018-04-04 12:21 | default | 154.8075 | μmol/L | 30.3056 | °C | 997 | hPa | Humid | 35 | 0 | 0 | 22.799 | 151388.1096 | 315923.346 | 33.95 | 65
535697 | 2018-04-17 14:02 | 15.2465 | Oxy3 (PSt7-10) | 2018-04-04 12:21 | default | 154.7575 | μmol/L | 30.3077 | °C | 997 | hPa | Humid | 35 | 0 | 0 | 22.802 | 151400.4358 | 315923.0699 | 33.95 | 65