## Devices
Name | Type | Serial | FW-Version | Channels
SABD0001000008 | OXY-10 ST | SABD0001000008 | AAV1.0.0.11 | 10

## Sensors
Name | Analyte | Sensor ID | Sensor Type | Batch ID | Lot Nr | Created on
Oxy1 | O2 | 110166744 | PSt7-10 | 000000-000 | 0000-00 | 2018-04-04 12:40

## Oxygen Calibrations
Sensor | Calibration Date | Cal0 [°] | T0 | T0 Unit | Cal2nd [°] | T2nd | T2nd Unit | pATM | pATM Unit | O2Cal2nd | O2Cal2nd Unit | Environment | f1 | m | dKSV1 | dKSV2 | dPhi1 | dPhi2 | Is PreSens Calibration
Oxy1 (PSt7-10) | 2018-04-04 12:40 | 55.49 | 20 | °C | 21.97 | 20 | °C | 976 | hPa | 100 | %a.s. | Humid | 0.861 | 13.56 | 0.00035 | 0 | -0.02617 | 0 | FALSE

## Annotations
Date | Delta T [min] | Device | Channel | User | Annotation

## Info
Software Version | 2.1.0.443
Exported at | 2018-04-17 17:46

## SABD0001000008, Ch 1
Id | Date | Delta T [min] | Sensor | Calibration | User | Oxygen | Oxygen Unit | Temperature | Temperature Unit | Pressure | Pressure Unit | Mode | Salinity [pmil] | User Signal Intensity | Error | Phase [°] | Amplitude [µV] | Reference Amplitude [µV] | Signal LED Current | Reference LED Current | Battery [V]
544932 | 2018-04-17 14:41 | 0 | Oxy1 (PSt7-10) | 2018-04-04 12:40 | default | 152.8784 | μmol/L | 30.1275 | °C | 996 | hPa | Humid | 35 | 0 | 0 | 22.867 | 68068.84 | 313886.0559 | 30.8691 | 95
544933 | 2018-04-17 14:41 | 0.025101 | Oxy1 (PSt7-10) | 2018-04-04 12:40 | default | 152.8548 | μmol/L | 30.138 | °C | 996 | hPa | Humid | 35 | 0 | 0 | 22.865 | 68054.4558 | 313826.6744 | 30.8691 | 95
544935 | 2018-04-17 14:41 | 0.042436 | Oxy1 (PSt7-10) | 2018-04-04 12:40 | default | 152.8813 | μmol/L | 30.1242 | °C | 996 | hPa | Humid | 35 | 0 | 0 | 22.868 | 68057.5902 | 313784.4519 | 30.8691 | 95
544940 | 2018-04-17 14:41 | 0.06007 | Oxy1 (PSt7-10) | 2018-04-04 12:40 | default | 152.9139 | μmol/L | 30.1118 | °C | 996 | hPa | Humid | 35 | 0 | 0 | 22.87 | 68043.7008 | 313760.4819 | 30.8691 | 95
544944 | 2018-04-17 14:41 | 0.078938 | Oxy1 (PSt7-10) | 2018-04-04 12:40 | default | 152.9192 | μmol/L | 30.1189 | °C | 996 | hPa | Humid | 35 | 0 | 0 | 22.867 | 68043.0255 | 313772.3196 | 30.8691 | 95
544948 | 2018-04-17 14:41 | 0.095705 | Oxy1 (PSt7-10) | 2018-04-04 12:40 | default | 152.8782 | μmol/L | 30.1206 | °C | 995 | hPa | Humid | 35 | 0 | 0 | 22.869 | 68033.9367 | 313731.4718 | 30.8691 | 95
544954 | 2018-04-17 14:41 | 0.11267 | Oxy1 (PSt7-10) | 2018-04-04 12:40 | default | 152.8831 | μmol/L | 30.1223 | °C | 995 | hPa | Humid | 35 | 0 | 0 | 22.868 | 68041.3816 | 313714.0225 | 30.8691 | 95
544960 | 2018-04-17 14:41 | 0.12557 | Oxy1 (PSt7-10) | 2018-04-04 12:40 | default | 152.8542 | μmol/L | 30.1271 | °C | 996 | hPa | Humid | 35 | 0 | 0 | 22.869 | 68025.1178 | 313689.1513 | 30.8691 | 95
544966 | 2018-04-17 14:41 | 0.14204 | Oxy1 (PSt7-10) | 2018-04-04 12:40 | default | 152.9093 | μmol/L | 30.1073 | °C | 996 | hPa | Humid | 35 | 0 | 0 | 22.872 | 68021.3675 | 313688.7239 | 30.8691 | 95
544970 | 2018-04-17 14:41 | 0.17179 | Oxy1 (PSt7-10) | 2018-04-04 12:40 | default | 152.7997 | μmol/L | 30.1331 | °C | 996 | hPa | Humid | 35 | 0 | 0 | 22.871 | 68039.3605 | 313735.7468 | 30.8691 | 95
544977 | 2018-04-17 14:41 | 0.17479 | Oxy1 (PSt7-10) | 2018-04-04 12:40 | default | 152.7738 | μmol/L | 30.1331 | °C | 996 | hPa | Humid | 35 | 0 | 0 | 22.873 | 68011.0108 | 313650.2056 | 30.8691 | 95
544988 | 2018-04-17 14:41 | 0.19444 | Oxy1 (PSt7-10) | 2018-04-04 12:40 | default | 152.8154 | μmol/L | 30.1326 | °C | 996 | hPa | Humid | 35 | 0 | 0 | 22.87 | 68024.897 | 313684.56 | 30.8691 | 95
544993 | 2018-04-17 14:41 | 0.2112 | Oxy1 (PSt7-10) | 2018-04-04 12:40 | default | 152.7711 | μmol/L | 30.1282 | °C | 996 | hPa | Humid | 35 | 0 | 0 | 22.875 | 68021.6748 | 313691.7206 | 30.8691 | 95
545001 | 2018-04-17 14:41 | 0.23635 | Oxy1 (PSt7-10) | 2018-04-04 12:40 | default | 152.8972 | μmol/L | 30.1181 | °C | 996 | hPa | Humid | 35 | 0 | 0 | 22.869 | 68030.3853 | 313721.3808 | 30.8691 | 95
545010 | 2018-04-17 14:41 | 0.24455 | Oxy1 (PSt7-10) | 2018-04-04 12:40 | default | 152.7924 | μmol/L | 30.1155 | °C | 996 | hPa | Humid | 35 | 0 | 0 | 22.878 | 68022.3358 | 313662.9217 | 30.8691 | 95
545025 | 2018-04-17 14:41 | 0.25896 | Oxy1 (PSt7-10) | 2018-04-04 12:40 | default | 152.7946 | μmol/L | 30.1178 | °C | 996 | hPa | Humid | 35 | 0 | 0 | 22.877 | 68014.158 | 313645.1042 | 30.8691 | 95
545031 | 2018-04-17 14:41 | 0.27525 | Oxy1 (PSt7-10) | 2018-04-04 12:40 | default | 152.7695 | μmol/L | 30.1176 | °C | 996 | hPa | Humid | 35 | 0 | 0 | 22.879 | 68016.8406 | 313686.3607 | 30.8691 | 95
545040 | 2018-04-17 14:41 | 0.29125 | Oxy1 (PSt7-10) | 2018-04-04 12:40 | default | 152.8159 | μmol/L | 30.1188 | °C | 996 | hPa | Humid | 35 | 0 | 0 | 22.875 | 68021.3921 | 313668.8364 | 30.8691 | 95
545057 | 2018-04-17 14:41 | 0.30852 | Oxy1 (PSt7-10) | 2018-04-04 12:40 | default | 152.7893 | μmol/L | 30.1244 | °C | 996 | hPa | Humid | 35 | 0 | 0 | 22.875 | 68027.3117 | 313687.4022 | 30.8691 | 95
545063 | 2018-04-17 14:41 | 0.32527 | Oxy1 (PSt7-10) | 2018-04-04 12:40 | default | 152.7119 | μmol/L | 30.1243 | °C | 996 | hPa | Humid | 35 | 0 | 0 | 22.881 | 68029.2557 | 313685.1647 | 30.8691 | 95
545071 | 2018-04-17 14:41 | 0.35057 | Oxy1 (PSt7-10) | 2018-04-04 12:40 | default | 152.7732 | μmol/L | 30.1278 | °C | 996 | hPa | Humid | 35 | 0 | 0 | 22.875 | 68029.4633 | 313710.2056 | 30.8691 | 95
545079 | 2018-04-17 14:41 | 0.35922 | Oxy1 (PSt7-10) | 2018-04-04 12:40 | default | 152.8588 | μmol/L | 30.1152 | °C | 996 | hPa | Humid | 35 | 0 | 0 | 22.873 | 68014.7453 | 313642.2151 | 30.8691 | 95
545098 | 2018-04-17 14:41 | 0.37594 | Oxy1 (PSt7-10) | 2018-04-04 12:40 | default | 152.7853 | μmol/L | 30.117 | °C | 996 | hPa | Humid | 35 | 0 | 0 | 22.878 | 68023.9975 | 313654.1835 | 30.8691 | 95
545101 | 2018-04-17 14:41 | 0.39184 | Oxy1 (PSt7-10) | 2018-04-04 12:40 | default | 152.8113 | μmol/L | 30.1143 | °C | 996 | hPa | Humid | 35 | 0 | 0 | 22.877 | 68025.8719 | 313660.0132 | 30.8691 | 95
545116 | 2018-04-17 14:41 | 0.42362 | Oxy1 (PSt7-10) | 2018-04-04 12:40 | default | 152.7837 | μmol/L | 30.1091 | °C | 996 | hPa | Humid | 35 | 0 | 0 | 22.881 | 68036.0552 | 313720.497 | 30.8691 | 95
545123 | 2018-04-17 14:41 | 0.42469 | Oxy1 (PSt7-10) | 2018-04-04 12:40 | default | 152.818 | μmol/L | 30.1101 | °C | 996 | hPa | Humid | 35 | 0 | 0 | 22.878 | 68017.9214 | 313610.1278 | 30.8691 | 95
545138 | 2018-04-17 14:41 | 0.44423 | Oxy1 (PSt7-10) | 2018-04-04 12:40 | default | 152.7235 | μmol/L | 30.1081 | °C | 996 | hPa | Humid | 35 | 0 | 0 | 22.886 | 68016.4994 | 313650.0079 | 30.8691 | 95
545148 | 2018-04-17 14:41 | 0.46511 | Oxy1 (PSt7-10) | 2018-04-04 12:40 | default | 152.8256 | μmol/L | 30.103 | °C | 996 | hPa | Humid | 35 | 0 | 0 | 22.88 | 68029.9381 | 313680.3307 | 30.8691 | 95
545156 | 2018-04-17 14:41 | 0.47806 | Oxy1 (PSt7-10) | 2018-04-04 12:40 | default | 152.7411 | μmol/L | 30.1126 | °C | 996 | hPa | Humid | 35 | 0 | 0 | 22.883 | 68024.4069 | 313649.659 | 30.8691 | 95
545166 | 2018-04-17 14:41 | 0.49189 | Oxy1 (PSt7-10) | 2018-04-04 12:40 | default | 152.7654 | μmol/L | 30.1212 | °C | 996 | hPa | Humid | 35 | 0 | 0 | 22.878 | 68023.2336 | 313616.0555 | 30.8691 | 95
545172 | 2018-04-17 14:41 | 0.50835 | Oxy1 (PSt7-10) | 2018-04-04 12:40 | default | 152.6399 | μmol/L | 30.1395 | °C | 996 | hPa | Humid | 35 | 0 | 0 | 22.881 | 68027.1283 | 313635.3971 | 30.8691 | 95
545184 | 2018-04-17 14:41 | 0.52475 | Oxy1 (PSt7-10) | 2018-04-04 12:40 | default | 152.6784 | μmol/L | 30.1313 | °C | 996 | hPa | Humid | 35 | 0 | 0 | 22.881 | 68021.5554 | 313642.7635 | 30.8691 | 95
545196 | 2018-04-17 14:41 | 0.54123 | Oxy1 (PSt7-10) | 2018-04-04 12:40 | default | 152.6828 | μmol/L | 30.114 | °C | 996 | hPa | Humid | 35 | 0 | 0 | 22.887 | 68013.4958 | 313658.3095 | 30.8691 | 95
545203 | 2018-04-17 14:41 | 0.55815 | Oxy1 (PSt7-10) | 2018-04-04 12:40 | default | 152.6467 | μmol/L | 30.1161 | °C | 996 | hPa | Humid | 35 | 0 | 0 | 22.889 | 68030.9398 | 313657.2312 | 30.8691 | 95
545217 | 2018-04-17 14:41 | 0.57472 | Oxy1 (PSt7-10) | 2018-04-04 12:40 | default | 152.696 | μmol/L | 30.1167 | °C | 996 | hPa | Humid | 35 | 0 | 0 | 22.885 | 68027.5563 | 313667.2315 | 30.8691 | 95
545221 | 2018-04-17 14:41 | 0.59155 | Oxy1 (PSt7-10) | 2018-04-04 12:40 | default | 152.6497 | μmol/L | 30.1237 | °C | 996 | hPa | Humid | 35 | 0 | 0 | 22.886 | 68020.9033 | 313658.4764 | 30.8691 | 95
545235 | 2018-04-17 14:41 | 0.60848 | Oxy1 (PSt7-10) | 2018-04-04 12:40 | default | 152.6808 | μmol/L | 30.1171 | °C | 996 | hPa | Humid | 35 | 0 | 0 | 22.886 | 68031.5692 | 313653.6414 | 30.8691 | 95
545239 | 2018-04-17 14:42 | 0.62524 | Oxy1 (PSt7-10) | 2018-04-04 12:40 | default | 152.6227 | μmol/L | 30.117 | °C | 995 | hPa | Humid | 35 | 0 | 0 | 22.89 | 68026.6548 | 313653.8149 | 30.8691 | 95
545257 | 2018-04-17 14:42 | 0.6412 | Oxy1 (PSt7-10) | 2018-04-04 12:40 | default | 152.6454 | μmol/L | 30.1109 | °C | 996 | hPa | Humid | 35 | 0 | 0 | 22.891 | 68027.4071 | 313657.584 | 30.8691 | 95
545264 | 2018-04-17 14:42 | 0.65905 | Oxy1 (PSt7-10) | 2018-04-04 12:40 | default | 152.6534 | μmol/L | 30.1202 | °C | 996 | hPa | Humid | 35 | 0 | 0 | 22.887 | 68025.442 | 313664.778 | 30.8691 | 95
545271 | 2018-04-17 14:42 | 0.67512 | Oxy1 (PSt7-10) | 2018-04-04 12:40 | default | 152.6513 | μmol/L | 30.1234 | °C | 996 | hPa | Humid | 35 | 0 | 0 | 22.886 | 68029.4998 | 313650.7378 | 30.8691 | 95
545288 | 2018-04-17 14:42 | 0.69336 | Oxy1 (PSt7-10) | 2018-04-04 12:40 | default | 152.5185 | μmol/L | 30.1295 | °C | 996 | hPa | Humid | 35 | 0 | 0 | 22.894 | 68015.6066 | 313656.0089 | 30.8691 | 95
545297 | 2018-04-17 14:42 | 0.70834 | Oxy1 (PSt7-10) | 2018-04-04 12:40 | default | 152.6175 | μmol/L | 30.1141 | °C | 996 | hPa | Humid | 35 | 0 | 0 | 22.892 | 68019.6415 | 313643.4701 | 30.8691 | 95
545302 | 2018-04-17 14:42 | 0.72512 | Oxy1 (PSt7-10) | 2018-04-04 12:40 | default | 152.6562 | μmol/L | 30.1031 | °C | 996 | hPa | Humid | 35 | 0 | 0 | 22.893 | 68031.0013 | 313647.854 | 30.8691 | 95
545311 | 2018-04-17 14:42 | 0.74176 | Oxy1 (PSt7-10) | 2018-04-04 12:40 | default | 152.5461 | μmol/L | 30.1182 | °C | 996 | hPa | Humid | 35 | 0 | 0 | 22.896 | 68026.2389 | 313634.0885 | 30.8691 | 95
545322 | 2018-04-17 14:42 | 0.75799 | Oxy1 (PSt7-10) | 2018-04-04 12:40 | default | 152.5822 | μmol/L | 30.1215 | °C | 996 | hPa | Humid | 35 | 0 | 0 | 22.892 | 68028.8184 | 313629.5955 | 30.8691 | 95
545337 | 2018-04-17 14:42 | 0.77476 | Oxy1 (PSt7-10) | 2018-04-04 12:40 | default | 152.6222 | μmol/L | 30.1103 | °C | 996 | hPa | Humid | 35 | 0 | 0 | 22.893 | 68026.5222 | 313648.9224 | 30.8691 | 95
545346 | 2018-04-17 14:42 | 0.79146 | Oxy1 (PSt7-10) | 2018-04-04 12:40 | default | 152.6263 | μmol/L | 30.1149 | °C | 996 | hPa | Humid | 35 | 0 | 0 | 22.891 | 68025.3147 | 313628.1727 | 30.8691 | 95
545356 | 2018-04-17 14:42 | 0.80855 | Oxy1 (PSt7-10) | 2018-04-04 12:40 | default | 152.6138 | μmol/L | 30.1258 | °C | 996 | hPa | Humid | 35 | 0 | 0 | 22.888 | 68026.9189 | 313629.0644 | 30.8691 | 95
545359 | 2018-04-17 14:42 | 0.82653 | Oxy1 (PSt7-10) | 2018-04-04 12:40 | default | 152.5667 | μmol/L | 30.1303 | °C | 996 | hPa | Humid | 35 | 0 | 0 | 22.89 | 68029.5406 | 313636.9482 | 30.8691 | 95
545376 | 2018-04-17 14:42 | 0.84121 | Oxy1 (PSt7-10) | 2018-04-04 12:40 | default | 152.4681 | μmol/L | 30.1277 | °C | 995 | hPa | Humid | 35 | 0 | 0 | 22.898 | 68029.6789 | 313621.8425 | 30.8691 | 95
545384 | 2018-04-17 14:42 | 0.85945 | Oxy1 (PSt7-10) | 2018-04-04 12:40 | default | 152.5304 | μmol/L | 30.1242 | °C | 996 | hPa | Humid | 35 | 0 | 0 | 22.895 | 68026.6036 | 313625.9824 | 30.8691 | 95
545397 | 2018-04-17 14:42 | 0.87453 | Oxy1 (PSt7-10) | 2018-04-04 12:40 | default | 152.5196 | μmol/L | 30.1238 | °C | 996 | hPa | Humid | 35 | 0 | 0 | 22.896 | 68029.7351 | 313620.621 | 30.8691 | 95
545406 | 2018-04-17 14:42 | 0.89162 | Oxy1 (PSt7-10) | 2018-04-04 12:40 | default | 152.5114 | μmol/L | 30.1268 | °C | 995 | hPa | Humid | 35 | 0 | 0 | 22.895 | 68023.6641 | 313633.9346 | 30.8691 | 95
545412 | 2018-04-17 14:42 | 0.90902 | Oxy1 (PSt7-10) | 2018-04-04 12:40 | default | 152.5363 | μmol/L | 30.1257 | °C | 996 | hPa | Humid | 35 | 0 | 0 | 22.894 | 68028.6953 | 313627.8753 | 30.8691 | 95
545421 | 2018-04-17 14:42 | 0.92605 | Oxy1 (PSt7-10) | 2018-04-04 12:40 | default | 152.6585 | μmol/L | 30.1136 | °C | 996 | hPa | Humid | 35 | 0 | 0 | 22.889 | 68036.3885 | 313641.7478 | 30.8691 | 95
545438 | 2018-04-17 14:42 | 0.94205 | Oxy1 (PSt7-10) | 2018-04-04 12:40 | default | 152.5918 | μmol/L | 30.1153 | °C | 995 | hPa | Humid | 35 | 0 | 0 | 22.893 | 68032.5214 | 313625.431 | 30.8691 | 95
545439 | 2018-04-17 14:42 | 0.95809 | Oxy1 (PSt7-10) | 2018-04-04 12:40 | default | 152.5988 | μmol/L | 30.1028 | °C | 995 | hPa | Humid | 35 | 0 | 0 | 22.897 | 68031.0165 | 313627.9214 | 30.8691 | 95
545453 | 2018-04-17 14:42 | 0.97516 | Oxy1 (PSt7-10) | 2018-04-04 12:40 | default | 152.5725 | μmol/L | 30.1208 | °C | 996 | hPa | Humid | 35 | 0 | 0 | 22.893 | 68033.0971 | 313633.7734 | 30.8691 | 95
545460 | 2018-04-17 14:42 | 0.99177 | Oxy1 (PSt7-10) | 2018-04-04 12:40 | default | 152.5084 | μmol/L | 30.1165 | °C | 995 | hPa | Humid | 35 | 0 | 0 | 22.899 | 68027.5045 | 313616.1174 | 30.8691 | 95
545472 | 2018-04-17 14:42 | 1.0083 | Oxy1 (PSt7-10) | 2018-04-04 12:40 | default | 152.6361 | μmol/L | 30.1087 | °C | 995 | hPa | Humid | 35 | 0 | 0 | 22.892 | 68027.1791 | 313609.9919 | 30.8691 | 95
545482 | 2018-04-17 14:42 | 1.0251 | Oxy1 (PSt7-10) | 2018-04-04 12:40 | default | 152.4687 | μmol/L | 30.1208 | °C | 996 | hPa | Humid | 35 | 0 | 0 | 22.901 | 68030.5887 | 313624.0558 | 30.8691 | 95
545494 | 2018-04-17 14:42 | 1.0426 | Oxy1 (PSt7-10) | 2018-04-04 12:40 | default | 152.5554 | μmol/L | 30.1148 | °C | 995 | hPa | Humid | 35 | 0 | 0 | 22.896 | 68029.6801 | 313600.205 | 30.8691 | 95
545502 | 2018-04-17 14:42 | 1.0581 | Oxy1 (PSt7-10) | 2018-04-04 12:40 | default | 152.4902 | μmol/L | 30.1094 | °C | 995 | hPa | Humid | 35 | 0 | 0 | 22.903 | 68035.9159 | 313621.9692 | 30.8691 | 95
545512 | 2018-04-17 14:42 | 1.0752 | Oxy1 (PSt7-10) | 2018-04-04 12:40 | default | 152.514 | μmol/L | 30.118 | °C | 995 | hPa | Humid | 35 | 0 | 0 | 22.898 | 68033.4612 | 313617.0386 | 30.8691 | 95
545522 | 2018-04-17 14:42 | 1.0919 | Oxy1 (PSt7-10) | 2018-04-04 12:40 | default | 152.4909 | μmol/L | 30.1092 | °C | 995 | hPa | Humid | 35 | 0 | 0 | 22.903 | 68039.1666 | 313618.2871 | 30.8691 | 95
545530 | 2018-04-17 14:42 | 1.1083 | Oxy1 (PSt7-10) | 2018-04-04 12:40 | default | 152.5209 | μmol/L | 30.1029 | °C | 995 | hPa | Humid | 35 | 0 | 0 | 22.903 | 68043.7151 | 313621.3512 | 30.8691 | 95
545542 | 2018-04-17 14:42 | 1.1245 | Oxy1 (PSt7-10) | 2018-04-04 12:40 | default | 152.59 | μmol/L | 30.102 | °C | 995 | hPa | Humid | 35 | 0 | 0 | 22.898 | 68039.0831 | 313617.9045 | 30.8691 | 95
545557 | 2018-04-17 14:42 | 1.1412 | Oxy1 (PSt7-10) | 2018-04-04 12:40 | default | 152.5121 | μmol/L | 30.1239 | °C | 995 | hPa | Humid | 35 | 0 | 0 | 22.896 | 68039.0413 | 313621.1841 | 30.8691 | 95
545567 | 2018-04-17 14:42 | 1.158 | Oxy1 (PSt7-10) | 2018-04-04 12:40 | default | 152.4479 | μmol/L | 30.1238 | °C | 995 | hPa | Humid | 35 | 0 | 0 | 22.901 | 68038.1516 | 313622.1831 | 30.8691 | 95
545571 | 2018-04-17 14:42 | 1.1746 | Oxy1 (PSt7-10) | 2018-04-04 12:40 | default | 152.4433 | μmol/L | 30.1262 | °C | 996 | hPa | Humid | 35 | 0 | 0 | 22.901 | 68037.0423 | 313617.1011 | 30.8691 | 95
545588 | 2018-04-17 14:42 | 1.1919 | Oxy1 (PSt7-10) | 2018-04-04 12:40 | default | 152.4614 | μmol/L | 30.1237 | °C | 995 | hPa | Humid | 35 | 0 | 0 | 22.9 | 68044.0444 | 313608.6504 | 30.8691 | 95
545595 | 2018-04-17 14:42 | 1.2086 | Oxy1 (PSt7-10) | 2018-04-04 12:40 | default | 152.4276 | μmol/L | 30.1199 | °C | 995 | hPa | Humid | 35 | 0 | 0 | 22.904 | 68033.767 | 313611.8976 | 30.8691 | 95
545599 | 2018-04-17 14:42 | 1.2246 | Oxy1 (PSt7-10) | 2018-04-04 12:40 | default | 152.4469 | μmol/L | 30.1227 | °C | 996 | hPa | Humid | 35 | 0 | 0 | 22.902 | 68047.7268 | 313600.7483 | 30.8691 | 95
545612 | 2018-04-17 14:42 | 1.2415 | Oxy1 (PSt7-10) | 2018-04-04 12:40 | default | 152.492 | μmol/L | 30.1117 | °C | 995 | hPa | Humid | 35 | 0 | 0 | 22.902 | 68031.8038 | 313605.8257 | 30.8691 | 95
545620 | 2018-04-17 14:42 | 1.2584 | Oxy1 (PSt7-10) | 2018-04-04 12:40 | default | 152.4174 | μmol/L | 30.118 | °C | 996 | hPa | Humid | 35 | 0 | 0 | 22.906 | 68032.5468 | 313609.1911 | 30.8691 | 95
545629 | 2018-04-17 14:42 | 1.2751 | Oxy1 (PSt7-10) | 2018-04-04 12:40 | default | 152.4342 | μmol/L | 30.1117 | °C | 996 | hPa | Humid | 35 | 0 | 0 | 22.907 | 68040.8972 | 313600.5264 | 30.8691 | 95
545640 | 2018-04-17 14:42 | 1.2913 | Oxy1 (PSt7-10) | 2018-04-04 12:40 | default | 152.4077 | μmol/L | 30.1228 | °C | 996 | hPa | Humid | 35 | 0 | 0 | 22.905 | 68044.2165 | 313613.6537 | 30.8691 | 95
545652 | 2018-04-17 14:42 | 1.3084 | Oxy1 (PSt7-10) | 2018-04-04 12:40 | default | 152.4055 | μmol/L | 30.126 | °C | 996 | hPa | Humid | 35 | 0 | 0 | 22.904 | 68050.2059 | 313601.6935 | 30.8691 | 95
545661 | 2018-04-17 14:42 | 1.3251 | Oxy1 (PSt7-10) | 2018-04-04 12:40 | default | 152.4308 | μmol/L | 30.1151 | °C | 996 | hPa | Humid | 35 | 0 | 0 | 22.906 | 68038.1086 | 313614.0012 | 30.8691 | 95
545677 | 2018-04-17 14:42 | 1.3419 | Oxy1 (PSt7-10) | 2018-04-04 12:40 | default | 152.5099 | μmol/L | 30.0984 | °C | 996 | hPa | Humid | 35 | 0 | 0 | 22.906 | 68044.641 | 313599.4479 | 30.8691 | 95
545686 | 2018-04-17 14:42 | 1.3584 | Oxy1 (PSt7-10) | 2018-04-04 12:40 | default | 152.4682 | μmol/L | 30.1018 | °C | 996 | hPa | Humid | 35 | 0 | 0 | 22.908 | 68041.9986 | 313610.1647 | 30.8691 | 95
545690 | 2018-04-17 14:42 | 1.3756 | Oxy1 (PSt7-10) | 2018-04-04 12:40 | default | 152.3846 | μmol/L | 30.118 | °C | 995 | hPa | Humid | 35 | 0 | 0 | 22.908 | 68045.3578 | 313594.4423 | 30.8691 | 95
545706 | 2018-04-17 14:42 | 1.3916 | Oxy1 (PSt7-10) | 2018-04-04 12:40 | default | 152.3952 | μmol/L | 30.1157 | °C | 995 | hPa | Humid | 35 | 0 | 0 | 22.908 | 68050.606 | 313601.3033 | 30.8691 | 95
545709 | 2018-04-17 14:42 | 1.4081 | Oxy1 (PSt7-10) | 2018-04-04 12:40 | default | 152.4512 | μmol/L | 30.1163 | °C | 996 | hPa | Humid | 35 | 0 | 0 | 22.904 | 68045.9393 | 313588.3811 | 30.8691 | 95
545726 | 2018-04-17 14:42 | 1.4249 | Oxy1 (PSt7-10) | 2018-04-04 12:40 | default | 152.2864 | μmol/L | 30.1251 | °C | 995 | hPa | Humid | 35 | 0 | 0 | 22.913 | 68047.0012 | 313598.4778 | 30.8691 | 95
545735 | 2018-04-17 14:42 | 1.4417 | Oxy1 (PSt7-10) | 2018-04-04 12:40 | default | 152.4332 | μmol/L | 30.1077 | °C | 995 | hPa | Humid | 35 | 0 | 0 | 22.908 | 68041.7217 | 313593.4502 | 30.8691 | 95
545744 | 2018-04-17 14:42 | 1.4586 | Oxy1 (PSt7-10) | 2018-04-04 12:40 | default | 152.344 | μmol/L | 30.1143 | °C | 996 | hPa | Humid | 35 | 0 | 0 | 22.913 | 68045.2006 | 313589.3076 | 30.8691 | 95
545756 | 2018-04-17 14:42 | 1.4747 | Oxy1 (PSt7-10) | 2018-04-04 12:40 | default | 152.3256 | μmol/L | 30.1223 | °C | 995 | hPa | Humid | 35 | 0 | 0 | 22.911 | 68046.6263 | 313601.38 | 30.8691 | 95
545766 | 2018-04-17 14:42 | 1.4914 | Oxy1 (PSt7-10) | 2018-04-04 12:40 | default | 152.37 | μmol/L | 30.1116 | °C | 996 | hPa | Humid | 35 | 0 | 0 | 22.912 | 68049.9621 | 313583.6524 | 30.8691 | 95
545777 | 2018-04-17 14:42 | 1.5079 | Oxy1 (PSt7-10) | 2018-04-04 12:40 | default | 152.4682 | μmol/L | 30.1058 | °C | 995 | hPa | Humid | 35 | 0 | 0 | 22.906 | 68055.3775 | 313586.0385 | 30.8691 | 95
545785 | 2018-04-17 14:42 | 1.5246 | Oxy1 (PSt7-10) | 2018-04-04 12:40 | default | 152.3615 | μmol/L | 30.1201 | °C | 995 | hPa | Humid | 35 | 0 | 0 | 22.909 | 68048.5091 | 313586.7555 | 30.8691 | 95
545793 | 2018-04-17 14:42 | 1.5419 | Oxy1 (PSt7-10) | 2018-04-04 12:40 | default | 152.2651 | μmol/L | 30.1186 | °C | 995 | hPa | Humid | 35 | 0 | 0 | 22.917 | 68062.1631 | 313588.7987 | 30.8691 | 95
545802 | 2018-04-17 14:42 | 1.5579 | Oxy1 (PSt7-10) | 2018-04-04 12:40 | default | 152.364 | μmol/L | 30.1074 | °C | 996 | hPa | Humid | 35 | 0 | 0 | 22.914 | 68047.4352 | 313590.4018 | 30.8691 | 95
545815 | 2018-04-17 14:42 | 1.5747 | Oxy1 (PSt7-10) | 2018-04-04 12:40 | default | 152.3945 | μmol/L | 30.1037 | °C | 996 | hPa | Humid | 35 | 0 | 0 | 22.913 | 68056.5419 | 313586.1103 | 30.8691 | 95
545822 | 2018-04-17 14:42 | 1.5918 | Oxy1 (PSt7-10) | 2018-04-04 12:40 | default | 152.4689 | μmol/L | 30.0974 | °C | 995 | hPa | Humid | 35 | 0 | 0 | 22.909 | 68052.0001 | 313598.3482 | 30.8691 | 95
545836 | 2018-04-17 14:42 | 1.6086 | Oxy1 (PSt7-10) | 2018-04-04 12:40 | default | 152.3136 | μmol/L | 30.1138 | °C | 995 | hPa | Humid | 35 | 0 | 0 | 22.915 | 68055.7152 | 313613.1159 | 30.8691 | 95
545840 | 2018-04-17 14:43 | 1.6245 | Oxy1 (PSt7-10) | 2018-04-04 12:40 | default | 152.3241 | μmol/L | 30.1198 | °C | 995 | hPa | Humid | 35 | 0 | 0 | 22.912 | 68048.425 | 313589.8619 | 30.8691 | 95
545851 | 2018-04-17 14:43 | 1.6424 | Oxy1 (PSt7-10) | 2018-04-04 12:40 | default | 152.3599 | μmol/L | 30.1068 | °C | 995 | hPa | Humid | 35 | 0 | 0 | 22.914 | 68058.9199 | 313584.7131 | 30.8691 | 95
545859 | 2018-04-17 14:43 | 1.6585 | Oxy1 (PSt7-10) | 2018-04-04 12:40 | default | 152.2678 | μmol/L | 30.1126 | °C | 995 | hPa | Humid | 35 | 0 | 0 | 22.919 | 68063.7746 | 313588.6773 | 30.8691 | 95
545869 | 2018-04-17 14:43 | 1.6747 | Oxy1 (PSt7-10) | 2018-04-04 12:40 | default | 152.2832 | μmol/L | 30.1121 | °C | 995 | hPa | Humid | 35 | 0 | 0 | 22.918 | 68062.059 | 313571.2018 | 30.8691 | 95
545888 | 2018-04-17 14:43 | 1.6916 | Oxy1 (PSt7-10) | 2018-04-04 12:40 | default | 152.2485 | μmol/L | 30.1194 | °C | 995 | hPa | Humid | 35 | 0 | 0 | 22.918 | 68059.7922 | 313576.389 | 30.8691 | 95
545893 | 2018-04-17 14:43 | 1.709 | Oxy1 (PSt7-10) | 2018-04-04 12:40 | default | 152.3316 | μmol/L | 30.1182 | °C | 995 | hPa | Humid | 35 | 0 | 0 | 22.912 | 68063.9541 | 313596.6596 | 30.8691 | 95
545906 | 2018-04-17 14:43 | 1.7245 | Oxy1 (PSt7-10) | 2018-04-04 12:40 | default | 152.3409 | μmol/L | 30.0944 | °C | 995 | hPa | Humid | 35 | 0 | 0 | 22.92 | 68064.725 | 313578.1648 | 30.8691 | 95
545918 | 2018-04-17 14:43 | 1.7414 | Oxy1 (PSt7-10) | 2018-04-04 12:40 | default | 152.2386 | μmol/L | 30.1187 | °C | 995 | hPa | Humid | 35 | 0 | 0 | 22.919 | 68059.7919 | 313593.2838 | 30.8691 | 95
545928 | 2018-04-17 14:43 | 1.7582 | Oxy1 (PSt7-10) | 2018-04-04 12:40 | default | 152.2594 | μmol/L | 30.1226 | °C | 995 | hPa | Humid | 35 | 0 | 0 | 22.916 | 68063.8606 | 313583.8279 | 30.8691 | 95
545938 | 2018-04-17 14:43 | 1.7751 | Oxy1 (PSt7-10) | 2018-04-04 12:40 | default | 152.159 | μmol/L | 30.1247 | °C | 995 | hPa | Humid | 35 | 0 | 0 | 22.923 | 68067.6593 | 313591.4159 | 30.8691 | 95
545948 | 2018-04-17 14:43 | 1.7915 | Oxy1 (PSt7-10) | 2018-04-04 12:40 | default | 152.2319 | μmol/L | 30.1229 | °C | 995 | hPa | Humid | 35 | 0 | 0 | 22.918 | 68068.8986 | 313565.6096 | 30.8691 | 95
545958 | 2018-04-17 14:43 | 1.8084 | Oxy1 (PSt7-10) | 2018-04-04 12:40 | default | 152.3589 | μmol/L | 30.1043 | °C | 995 | hPa | Humid | 35 | 0 | 0 | 22.915 | 68057.0857 | 313556.4378 | 30.8691 | 95
545963 | 2018-04-17 14:43 | 1.8251 | Oxy1 (PSt7-10) | 2018-04-04 12:40 | default | 152.245 | μmol/L | 30.1174 | °C | 995 | hPa | Humid | 35 | 0 | 0 | 22.919 | 68070.2436 | 313572.2397 | 30.8691 | 95
545978 | 2018-04-17 14:43 | 1.8414 | Oxy1 (PSt7-10) | 2018-04-04 12:40 | default | 152.1853 | μmol/L | 30.1246 | °C | 995 | hPa | Humid | 35 | 0 | 0 | 22.921 | 68069.0252 | 313576.1685 | 30.8691 | 95
545988 | 2018-04-17 14:43 | 1.8578 | Oxy1 (PSt7-10) | 2018-04-04 12:40 | default | 152.2019 | μmol/L | 30.1156 | °C | 995 | hPa | Humid | 35 | 0 | 0 | 22.923 | 68067.6712 | 313567.6704 | 30.8691 | 95
545998 | 2018-04-17 14:43 | 1.8746 | Oxy1 (PSt7-10) | 2018-04-04 12:40 | default | 152.2764 | μmol/L | 30.1162 | °C | 995 | hPa | Humid | 35 | 0 | 0 | 22.917 | 68064.8021 | 313581.4457 | 30.8691 | 95
546008 | 2018-04-17 14:43 | 1.893 | Oxy1 (PSt7-10) | 2018-04-04 12:40 | default | 152.315 | μmol/L | 30.0971 | °C | 995 | hPa | Humid | 35 | 0 | 0 | 22.921 | 68075.8503 | 313583.3709 | 30.8691 | 95
546017 | 2018-04-17 14:43 | 1.9081 | Oxy1 (PSt7-10) | 2018-04-04 12:40 | default | 152.1599 | μmol/L | 30.1217 | °C | 995 | hPa | Humid | 35 | 0 | 0 | 22.924 | 68076.3118 | 313576.3545 | 30.8691 | 95
546023 | 2018-04-17 14:43 | 1.9251 | Oxy1 (PSt7-10) | 2018-04-04 12:40 | default | 152.1906 | μmol/L | 30.1262 | °C | 995 | hPa | Humid | 35 | 0 | 0 | 22.92 | 68071.4121 | 313571.2921 | 30.8691 | 95
546032 | 2018-04-17 14:43 | 1.9417 | Oxy1 (PSt7-10) | 2018-04-04 12:40 | default | 152.2211 | μmol/L | 30.1225 | °C | 995 | hPa | Humid | 35 | 0 | 0 | 22.919 | 68069.9834 | 313550.3515 | 30.8691 | 95
546048 | 2018-04-17 14:43 | 1.9591 | Oxy1 (PSt7-10) | 2018-04-04 12:40 | default | 152.0455 | μmol/L | 30.135 | °C | 995 | hPa | Humid | 35 | 0 | 0 | 22.928 | 68067.4842 | 313570.0201 | 30.8691 | 95
546058 | 2018-04-17 14:43 | 1.9756 | Oxy1 (PSt7-10) | 2018-04-04 12:40 | default | 152.1493 | μmol/L | 30.1322 | °C | 995 | hPa | Humid | 35 | 0 | 0 | 22.921 | 68070.2175 | 313574.311 | 30.8691 | 95
546068 | 2018-04-17 14:43 | 1.9914 | Oxy1 (PSt7-10) | 2018-04-04 12:40 | default | 152.2143 | μmol/L | 30.1075 | °C | 995 | hPa | Humid | 35 | 0 | 0 | 22.925 | 68067.2882 | 313569.9518 | 30.8691 | 95
546078 | 2018-04-17 14:43 | 2.0081 | Oxy1 (PSt7-10) | 2018-04-04 12:40 | default | 152.1254 | μmol/L | 30.1126 | °C | 995 | hPa | Humid | 35 | 0 | 0 | 22.93 | 68068.265 | 313561.2318 | 30.8691 | 95
546088 | 2018-04-17 14:43 | 2.026 | Oxy1 (PSt7-10) | 2018-04-04 12:40 | default | 152.2488 | μmol/L | 30.1056 | °C | 995 | hPa | Humid | 35 | 0 | 0 | 22.923 | 68079.5531 | 313575.7896 | 30.8691 | 95
546091 | 2018-04-17 14:43 | 2.0414 | Oxy1 (PSt7-10) | 2018-04-04 12:40 | default | 152.219 | μmol/L | 30.1092 | °C | 995 | hPa | Humid | 35 | 0 | 0 | 22.924 | 68076.8189 | 313565.3027 | 30.8691 | 95
546108 | 2018-04-17 14:43 | 2.0583 | Oxy1 (PSt7-10) | 2018-04-04 12:40 | default | 152.2115 | μmol/L | 30.1108 | °C | 995 | hPa | Humid | 35 | 0 | 0 | 22.924 | 68077.8607 | 313568.7078 | 30.8691 | 95
546118 | 2018-04-17 14:43 | 2.0759 | Oxy1 (PSt7-10) | 2018-04-04 12:40 | default | 152.1998 | μmol/L | 30.0968 | °C | 995 | hPa | Humid | 35 | 0 | 0 | 22.93 | 68076.3214 | 313576.8327 | 30.8691 | 95
546127 | 2018-04-17 14:43 | 2.0912 | Oxy1 (PSt7-10) | 2018-04-04 12:40 | default | 151.9709 | μmol/L | 30.1426 | °C | 995 | hPa | Humid | 35 | 0 | 0 | 22.931 | 68076.4832 | 313567.4364 | 30.8691 | 95
546138 | 2018-04-17 14:43 | 2.1079 | Oxy1 (PSt7-10) | 2018-04-04 12:40 | default | 152.0945 | μmol/L | 30.1219 | °C | 995 | hPa | Humid | 35 | 0 | 0 | 22.929 | 68077.8713 | 313567.5022 | 30.8691 | 95
546148 | 2018-04-17 14:43 | 2.1245 | Oxy1 (PSt7-10) | 2018-04-04 12:40 | default | 152.0768 | μmol/L | 30.1202 | °C | 995 | hPa | Humid | 35 | 0 | 0 | 22.931 | 68076.7294 | 313561.4038 | 30.8691 | 95
546157 | 2018-04-17 14:43 | 2.1422 | Oxy1 (PSt7-10) | 2018-04-04 12:40 | default | 152.2218 | μmol/L | 30.1059 | °C | 995 | hPa | Humid | 35 | 0 | 0 | 22.925 | 68081.1785 | 313565.7164 | 30.8691 | 95
546168 | 2018-04-17 14:43 | 2.1596 | Oxy1 (PSt7-10) | 2018-04-04 12:40 | default | 152.1742 | μmol/L | 30.105 | °C | 995 | hPa | Humid | 35 | 0 | 0 | 22.929 | 68079.7694 | 313560.2545 | 30.8691 | 95
546178 | 2018-04-17 14:43 | 2.1763 | Oxy1 (PSt7-10) | 2018-04-04 12:40 | default | 152.2251 | μmol/L | 30.1079 | °C | 995 | hPa | Humid | 35 | 0 | 0 | 22.924 | 68081.898 | 313572.1712 | 30.8691 | 95
546185 | 2018-04-17 14:43 | 2.1914 | Oxy1 (PSt7-10) | 2018-04-04 12:40 | default | 152.1665 | μmol/L | 30.1121 | °C | 995 | hPa | Humid | 35 | 0 | 0 | 22.927 | 68079.4188 | 313555.26 | 30.8691 | 95
546195 | 2018-04-17 14:43 | 2.2093 | Oxy1 (PSt7-10) | 2018-04-04 12:40 | default | 152.1052 | μmol/L | 30.1142 | °C | 995 | hPa | Humid | 35 | 0 | 0 | 22.931 | 68098.7225 | 313571.9188 | 30.8691 | 95
546208 | 2018-04-17 14:43 | 2.2245 | Oxy1 (PSt7-10) | 2018-04-04 12:40 | default | 152.2013 | μmol/L | 30.0993 | °C | 995 | hPa | Humid | 35 | 0 | 0 | 22.929 | 68081.03 | 313545.756 | 30.8691 | 95
546218 | 2018-04-17 14:43 | 2.2412 | Oxy1 (PSt7-10) | 2018-04-04 12:40 | default | 152.2199 | μmol/L | 30.0926 | °C | 995 | hPa | Humid | 35 | 0 | 0 | 22.93 | 68091.4347 | 313562.7092 | 30.8691 | 95
546228 | 2018-04-17 14:43 | 2.2579 | Oxy1 (PSt7-10) | 2018-04-04 12:40 | default | 152.0567 | μmol/L | 30.119 | °C | 995 | hPa | Humid | 35 | 0 | 0 | 22.933 | 68081.8175 | 313557.7362 | 30.8691 | 95
546238 | 2018-04-17 14:43 | 2.2754 | Oxy1 (PSt7-10) | 2018-04-04 12:40 | default | 152.1318 | μmol/L | 30.1195 | °C | 995 | hPa | Humid | 35 | 0 | 0 | 22.927 | 68085.78 | 313561.4674 | 30.8691 | 95
546248 | 2018-04-17 14:43 | 2.2914 | Oxy1 (PSt7-10) | 2018-04-04 12:40 | default | 152.0957 | μmol/L | 30.1107 | °C | 995 | hPa | Humid | 35 | 0 | 0 | 22.933 | 68086.2985 | 313544.7199 | 30.8691 | 95
546258 | 2018-04-17 14:43 | 2.3084 | Oxy1 (PSt7-10) | 2018-04-04 12:40 | default | 152.15 | μmol/L | 30.1129 | °C | 995 | hPa | Humid | 35 | 0 | 0 | 22.928 | 68084.1014 | 313568.9995 | 30.8691 | 95
546268 | 2018-04-17 14:43 | 2.3249 | Oxy1 (PSt7-10) | 2018-04-04 12:40 | default | 152.149 | μmol/L | 30.1076 | °C | 995 | hPa | Humid | 35 | 0 | 0 | 22.93 | 68093.6367 | 313564.827 | 30.8691 | 95
546278 | 2018-04-17 14:43 | 2.3427 | Oxy1 (PSt7-10) | 2018-04-04 12:40 | default | 152.1174 | μmol/L | 30.1034 | °C | 995 | hPa | Humid | 35 | 0 | 0 | 22.934 | 68092.4697 | 313573.7642 | 30.8691 | 95
546288 | 2018-04-17 14:43 | 2.3579 | Oxy1 (PSt7-10) | 2018-04-04 12:40 | default | 152.0702 | μmol/L | 30.1106 | °C | 995 | hPa | Humid | 35 | 0 | 0 | 22.935 | 68087.4796 | 313556.1099 | 30.8691 | 95
546298 | 2018-04-17 14:43 | 2.3756 | Oxy1 (PSt7-10) | 2018-04-04 12:40 | default | 152.0865 | μmol/L | 30.1099 | °C | 995 | hPa | Humid | 35 | 0 | 0 | 22.934 | 68100.2005 | 313544.0449 | 30.8691 | 95
546308 | 2018-04-17 14:43 | 2.3914 | Oxy1 (PSt7-10) | 2018-04-04 12:40 | default | 152.0875 | μmol/L | 30.1124 | °C | 995 | hPa | Humid | 35 | 0 | 0 | 22.933 | 68090.078 | 313549.0377 | 30.8691 | 95
546318 | 2018-04-17 14:43 | 2.4083 | Oxy1 (PSt7-10) | 2018-04-04 12:40 | default | 151.9696 | μmol/L | 30.1347 | °C | 995 | hPa | Humid | 35 | 0 | 0 | 22.934 | 68096.9288 | 313548.3498 | 30.8691 | 95
546328 | 2018-04-17 14:43 | 2.4259 | Oxy1 (PSt7-10) | 2018-04-04 12:40 | default | 152.0112 | μmol/L | 30.1259 | °C | 995 | hPa | Humid | 35 | 0 | 0 | 22.934 | 68092.0256 | 313542.0224 | 30.8691 | 95
546338 | 2018-04-17 14:43 | 2.4421 | Oxy1 (PSt7-10) | 2018-04-04 12:40 | default | 152.0514 | μmol/L | 30.1146 | °C | 995 | hPa | Humid | 35 | 0 | 0 | 22.935 | 68095.6244 | 313542.2858 | 30.8691 | 95
546348 | 2018-04-17 14:43 | 2.4583 | Oxy1 (PSt7-10) | 2018-04-04 12:40 | default | 152.0259 | μmol/L | 30.1173 | °C | 995 | hPa | Humid | 35 | 0 | 0 | 22.936 | 68096.2362 | 313544.7959 | 30.8691 | 95
546358 | 2018-04-17 14:43 | 2.475 | Oxy1 (PSt7-10) | 2018-04-04 12:40 | default | 152.012 | μmol/L | 30.112 | °C | 995 | hPa | Humid | 35 | 0 | 0 | 22.939 | 68100.578 | 313548.5017 | 30.8691 | 95
546368 | 2018-04-17 14:43 | 2.4914 | Oxy1 (PSt7-10) | 2018-04-04 12:40 | default | 152.1043 | μmol/L | 30.1061 | °C | 995 | hPa | Humid | 35 | 0 | 0 | 22.934 | 68098.983 | 313550.0282 | 30.8691 | 95
546378 | 2018-04-17 14:43 | 2.5079 | Oxy1 (PSt7-10) | 2018-04-04 12:40 | default | 152.0445 | μmol/L | 30.0996 | °C | 995 | hPa | Humid | 35 | 0 | 0 | 22.941 | 68099.7388 | 313544.2984 | 30.8691 | 95
546384 | 2018-04-17 14:43 | 2.5247 | Oxy1 (PSt7-10) | 2018-04-04 12:40 | default | 152.0382 | μmol/L | 30.1064 | °C | 995 | hPa | Humid | 35 | 0 | 0 | 22.939 | 68102.031 | 313546.989 | 30.8691 | 95
546398 | 2018-04-17 14:43 | 2.5414 | Oxy1 (PSt7-10) | 2018-04-04 12:40 | default | 152.1662 | μmol/L | 30.1012 | °C | 995 | hPa | Humid | 35 | 0 | 0 | 22.931 | 68100.916 | 313552.8787 | 30.8691 | 95
546403 | 2018-04-17 14:43 | 2.5583 | Oxy1 (PSt7-10) | 2018-04-04 12:40 | default | 151.9531 | μmol/L | 30.1163 | °C | 995 | hPa | Humid | 35 | 0 | 0 | 22.942 | 68100.5473 | 313546.2546 | 30.8691 | 95
546416 | 2018-04-17 14:43 | 2.5745 | Oxy1 (PSt7-10) | 2018-04-04 12:40 | default | 152.0083 | μmol/L | 30.1073 | °C | 995 | hPa | Humid | 35 | 0 | 0 | 22.941 | 68094.1159 | 313533.5668 | 30.8691 | 95
546428 | 2018-04-17 14:43 | 2.5916 | Oxy1 (PSt7-10) | 2018-04-04 12:40 | default | 152.1116 | μmol/L | 30.11 | °C | 995 | hPa | Humid | 35 | 0 | 0 | 22.932 | 68099.0541 | 313550.0371 | 30.8691 | 95
546438 | 2018-04-17 14:43 | 2.6089 | Oxy1 (PSt7-10) | 2018-04-04 12:40 | default | 152.0153 | μmol/L | 30.1113 | °C | 995 | hPa | Humid | 35 | 0 | 0 | 22.939 | 68101.614 | 313539.129 | 30.8691 | 95
546448 | 2018-04-17 14:44 | 2.6254 | Oxy1 (PSt7-10) | 2018-04-04 12:40 | default | 151.9645 | μmol/L | 30.1111 | °C | 995 | hPa | Humid | 35 | 0 | 0 | 22.943 | 68102.5714 | 313545.1508 | 30.8691 | 95
546458 | 2018-04-17 14:44 | 2.6415 | Oxy1 (PSt7-10) | 2018-04-04 12:40 | default | 151.9856 | μmol/L | 30.1121 | °C | 995 | hPa | Humid | 35 | 0 | 0 | 22.941 | 68105.107 | 313543.0663 | 30.8691 | 95
546468 | 2018-04-17 14:44 | 2.6586 | Oxy1 (PSt7-10) | 2018-04-04 12:40 | default | 151.9422 | μmol/L | 30.1104 | °C | 995 | hPa | Humid | 35 | 0 | 0 | 22.945 | 68104.0361 | 313547.6577 | 30.8691 | 95
546478 | 2018-04-17 14:44 | 2.6749 | Oxy1 (PSt7-10) | 2018-04-04 12:40 | default | 152.1185 | μmol/L | 30.0894 | °C | 995 | hPa | Humid | 35 | 0 | 0 | 22.939 | 68099.5818 | 313531.8842 | 30.8691 | 95
546488 | 2018-04-17 14:44 | 2.6918 | Oxy1 (PSt7-10) | 2018-04-04 12:40 | default | 152.0307 | μmol/L | 30.108 | °C | 995 | hPa | Humid | 35 | 0 | 0 | 22.939 | 68113.3959 | 313539.9559 | 30.8691 | 95
546496 | 2018-04-17 14:44 | 2.7081 | Oxy1 (PSt7-10) | 2018-04-04 12:40 | default | 151.9894 | μmol/L | 30.1058 | °C | 995 | hPa | Humid | 35 | 0 | 0 | 22.943 | 68104.442 | 313528.5165 | 30.8691 | 95
546508 | 2018-04-17 14:44 | 2.7257 | Oxy1 (PSt7-10) | 2018-04-04 12:40 | default | 151.8903 | μmol/L | 30.1214 | °C | 995 | hPa | Humid | 35 | 0 | 0 | 22.945 | 68112.1616 | 313525.2146 | 30.8691 | 95
546518 | 2018-04-17 14:44 | 2.7412 | Oxy1 (PSt7-10) | 2018-04-04 12:40 | default | 151.8092 | μmol/L | 30.1194 | °C | 995 | hPa | Humid | 35 | 0 | 0 | 22.952 | 68112.5831 | 313522.8624 | 30.8691 | 95
546528 | 2018-04-17 14:44 | 2.7585 | Oxy1 (PSt7-10) | 2018-04-04 12:40 | default | 151.9289 | μmol/L | 30.1214 | °C | 995 | hPa | Humid | 35 | 0 | 0 | 22.942 | 68113.2976 | 313528.6135 | 30.8691 | 95
546538 | 2018-04-17 14:44 | 2.7747 | Oxy1 (PSt7-10) | 2018-04-04 12:40 | default | 151.9756 | μmol/L | 30.1006 | °C | 995 | hPa | Humid | 35 | 0 | 0 | 22.946 | 68111.5768 | 313529.0282 | 30.8691 | 95
546548 | 2018-04-17 14:44 | 2.7917 | Oxy1 (PSt7-10) | 2018-04-04 12:40 | default | 151.958 | μmol/L | 30.1043 | °C | 995 | hPa | Humid | 35 | 0 | 0 | 22.946 | 68113.2576 | 313523.1491 | 30.8691 | 95
546558 | 2018-04-17 14:44 | 2.808 | Oxy1 (PSt7-10) | 2018-04-04 12:40 | default | 151.9309 | μmol/L | 30.0991 | °C | 995 | hPa | Humid | 35 | 0 | 0 | 22.95 | 68108.5508 | 313528.2191 | 30.8691 | 95
546567 | 2018-04-17 14:44 | 2.8247 | Oxy1 (PSt7-10) | 2018-04-04 12:40 | default | 151.8456 | μmol/L | 30.1254 | °C | 995 | hPa | Humid | 35 | 0 | 0 | 22.947 | 68114.8647 | 313531.6062 | 30.8691 | 95
546577 | 2018-04-17 14:44 | 2.8416 | Oxy1 (PSt7-10) | 2018-04-04 12:40 | default | 151.8311 | μmol/L | 30.1148 | °C | 995 | hPa | Humid | 35 | 0 | 0 | 22.952 | 68117.2565 | 313539.0783 | 30.8691 | 95
546587 | 2018-04-17 14:44 | 2.8586 | Oxy1 (PSt7-10) | 2018-04-04 12:40 | default | 151.9257 | μmol/L | 30.1057 | °C | 995 | hPa | Humid | 35 | 0 | 0 | 22.948 | 68113.5889 | 313530.2047 | 30.8691 | 95
546598 | 2018-04-17 14:44 | 2.8751 | Oxy1 (PSt7-10) | 2018-04-04 12:40 | default | 151.8875 | μmol/L | 30.1138 | °C | 995 | hPa | Humid | 35 | 0 | 0 | 22.948 | 68118.8184 | 313534.0459 | 30.8691 | 95
546605 | 2018-04-17 14:44 | 2.8919 | Oxy1 (PSt7-10) | 2018-04-04 12:40 | default | 151.9609 | μmol/L | 30.1174 | °C | 995 | hPa | Humid | 35 | 0 | 0 | 22.941 | 68117.71 | 313526.9641 | 30.8691 | 95
546618 | 2018-04-17 14:44 | 2.9097 | Oxy1 (PSt7-10) | 2018-04-04 12:40 | default | 151.9278 | μmol/L | 30.1107 | °C | 995 | hPa | Humid | 35 | 0 | 0 | 22.946 | 68119.5861 | 313522.7256 | 30.8691 | 95
546628 | 2018-04-17 14:44 | 2.9252 | Oxy1 (PSt7-10) | 2018-04-04 12:40 | default | 151.9353 | μmol/L | 30.1036 | °C | 995 | hPa | Humid | 35 | 0 | 0 | 22.948 | 68115.536 | 313514.3726 | 30.8691 | 95
546638 | 2018-04-17 14:44 | 2.9414 | Oxy1 (PSt7-10) | 2018-04-04 12:40 | default | 151.9629 | μmol/L | 30.1087 | °C | 995 | hPa | Humid | 35 | 0 | 0 | 22.944 | 68122.2602 | 313527.0178 | 30.8691 | 95
546648 | 2018-04-17 14:44 | 2.9583 | Oxy1 (PSt7-10) | 2018-04-04 12:40 | default | 151.8989 | μmol/L | 30.1031 | °C | 995 | hPa | Humid | 35 | 0 | 0 | 22.951 | 68119.9312 | 313519.1122 | 30.8691 | 95
546658 | 2018-04-17 14:44 | 2.9749 | Oxy1 (PSt7-10) | 2018-04-04 12:40 | default | 151.8397 | μmol/L | 30.1075 | °C | 995 | hPa | Humid | 35 | 0 | 0 | 22.954 | 68119.088 | 313524.0803 | 30.8691 | 95
546668 | 2018-04-17 14:44 | 2.9918 | Oxy1 (PSt7-10) | 2018-04-04 12:40 | default | 151.8618 | μmol/L | 30.1083 | °C | 995 | hPa | Humid | 35 | 0 | 0 | 22.952 | 68122.8233 | 313507.3638 | 30.8691 | 95
546678 | 2018-04-17 14:44 | 3.008 | Oxy1 (PSt7-10) | 2018-04-04 12:40 | default | 151.9183 | μmol/L | 30.099 | °C | 995 | hPa | Humid | 35 | 0 | 0 | 22.951 | 68111.6446 | 313499.5962 | 30.8691 | 95
546687 | 2018-04-17 14:44 | 3.0248 | Oxy1 (PSt7-10) | 2018-04-04 12:40 | default | 151.825 | μmol/L | 30.1106 | °C | 995 | hPa | Humid | 35 | 0 | 0 | 22.954 | 68116.7544 | 313516.5256 | 30.8691 | 95
546698 | 2018-04-17 14:44 | 3.0415 | Oxy1 (PSt7-10) | 2018-04-04 12:40 | default | 151.7409 | μmol/L | 30.1121 | °C | 995 | hPa | Humid | 35 | 0 | 0 | 22.96 | 68125.5584 | 313519.676 | 30.8691 | 95
546705 | 2018-04-17 14:44 | 3.0579 | Oxy1 (PSt7-10) | 2018-04-04 12:40 | default | 151.8738 | μmol/L | 30.1112 | °C | 995 | hPa | Humid | 35 | 0 | 0 | 22.95 | 68124.1391 | 313519.785 | 30.8691 | 95
546718 | 2018-04-17 14:44 | 3.0753 | Oxy1 (PSt7-10) | 2018-04-04 12:40 | default | 151.8571 | μmol/L | 30.1038 | °C | 995 | hPa | Humid | 35 | 0 | 0 | 22.954 | 68126.7019 | 313526.5284 | 30.8691 | 95
546728 | 2018-04-17 14:44 | 3.0913 | Oxy1 (PSt7-10) | 2018-04-04 12:40 | default | 151.8607 | μmol/L | 30.1112 | °C | 995 | hPa | Humid | 35 | 0 | 0 | 22.951 | 68120.5285 | 313513.0518 | 30.8691 | 95
546737 | 2018-04-17 14:44 | 3.1078 | Oxy1 (PSt7-10) | 2018-04-04 12:40 | default | 151.7728 | μmol/L | 30.1162 | °C | 995 | hPa | Humid | 35 | 0 | 0 | 22.956 | 68128.1074 | 313510.4282 | 30.8691 | 95
546748 | 2018-04-17 14:44 | 3.1248 | Oxy1 (PSt7-10) | 2018-04-04 12:40 | default | 151.7966 | μmol/L | 30.1084 | °C | 995 | hPa | Humid | 35 | 0 | 0 | 22.957 | 68133.1335 | 313511.4581 | 30.8691 | 95
546758 | 2018-04-17 14:44 | 3.1417 | Oxy1 (PSt7-10) | 2018-04-04 12:40 | default | 151.7402 | μmol/L | 30.1177 | °C | 995 | hPa | Humid | 35 | 0 | 0 | 22.958 | 68130.3014 | 313525.5956 | 30.8691 | 95
546768 | 2018-04-17 14:44 | 3.158 | Oxy1 (PSt7-10) | 2018-04-04 12:40 | default | 151.8152 | μmol/L | 30.1127 | °C | 995 | hPa | Humid | 35 | 0 | 0 | 22.954 | 68134.5083 | 313521.4387 | 30.8691 | 95
546778 | 2018-04-17 14:44 | 3.1745 | Oxy1 (PSt7-10) | 2018-04-04 12:40 | default | 151.7954 | μmol/L | 30.1142 | °C | 995 | hPa | Humid | 35 | 0 | 0 | 22.955 | 68127.4031 | 313520.322 | 30.8691 | 95
546788 | 2018-04-17 14:44 | 3.1911 | Oxy1 (PSt7-10) | 2018-04-04 12:40 | default | 151.8004 | μmol/L | 30.1131 | °C | 995 | hPa | Humid | 35 | 0 | 0 | 22.955 | 68140.3032 | 313526.8066 | 30.8691 | 95
546798 | 2018-04-17 14:44 | 3.2086 | Oxy1 (PSt7-10) | 2018-04-04 12:40 | default | 151.6828 | μmol/L | 30.1244 | °C | 995 | hPa | Humid | 35 | 0 | 0 | 22.96 | 68137.4161 | 313525.3934 | 30.8691 | 95
546808 | 2018-04-17 14:44 | 3.2259 | Oxy1 (PSt7-10) | 2018-04-04 12:40 | default | 151.8183 | μmol/L | 30.1093 | °C | 995 | hPa | Humid | 35 | 0 | 0 | 22.955 | 68138.0897 | 313508.6391 | 30.8691 | 95
546818 | 2018-04-17 14:44 | 3.2428 | Oxy1 (PSt7-10) | 2018-04-04 12:40 | default | 151.7866 | μmol/L | 30.1106 | °C | 995 | hPa | Humid | 35 | 0 | 0 | 22.957 | 68150.5947 | 313538.314 | 30.8691 | 95
546828 | 2018-04-17 14:44 | 3.2584 | Oxy1 (PSt7-10) | 2018-04-04 12:40 | default | 151.744 | μmol/L | 30.1114 | °C | 995 | hPa | Humid | 35 | 0 | 0 | 22.96 | 68138.0406 | 313514.2637 | 30.8691 | 95
546838 | 2018-04-17 14:44 | 3.2762 | Oxy1 (PSt7-10) | 2018-04-04 12:40 | default | 151.7915 | μmol/L | 30.104 | °C | 995 | hPa | Humid | 35 | 0 | 0 | 22.959 | 68137.662 | 313529.24 | 30.8691 | 95
546847 | 2018-04-17 14:44 | 3.2916 | Oxy1 (PSt7-10) | 2018-04-04 12:40 | default | 151.7784 | μmol/L | 30.1096 | °C | 995 | hPa | Humid | 35 | 0 | 0 | 22.958 | 68134.6862 | 313496.5481 | 30.8691 | 95
546858 | 2018-04-17 14:44 | 3.3085 | Oxy1 (PSt7-10) | 2018-04-04 12:40 | default | 151.8393 | μmol/L | 30.0939 | °C | 995 | hPa | Humid | 35 | 0 | 0 | 22.959 | 68150.1914 | 313507.1449 | 30.8691 | 95
546868 | 2018-04-17 14:44 | 3.3246 | Oxy1 (PSt7-10) | 2018-04-04 12:40 | default | 151.771 | μmol/L | 30.1057 | °C | 995 | hPa | Humid | 35 | 0 | 0 | 22.96 | 68148.6654 | 313502.0503 | 30.8691 | 95
546876 | 2018-04-17 14:44 | 3.3414 | Oxy1 (PSt7-10) | 2018-04-04 12:40 | default | 151.647 | μmol/L | 30.1183 | °C | 995 | hPa | Humid | 35 | 0 | 0 | 22.965 | 68142.9591 | 313511.3853 | 30.8691 | 95
546888 | 2018-04-17 14:44 | 3.3583 | Oxy1 (PSt7-10) | 2018-04-04 12:40 | default | 151.7631 | μmol/L | 30.1073 | °C | 995 | hPa | Humid | 35 | 0 | 0 | 22.96 | 68147.9384 | 313502.0242 | 30.8691 | 95
546898 | 2018-04-17 14:44 | 3.3946 | Oxy1 (PSt7-10) | 2018-04-04 12:40 | default | 151.6557 | μmol/L | 30.1165 | °C | 995 | hPa | Humid | 35 | 0 | 0 | 22.965 | 68162.1628 | 313577.9782 | 30.8691 | 95
546907 | 2018-04-17 14:44 | 3.3946 | Oxy1 (PSt7-10) | 2018-04-04 12:40 | default | 151.6815 | μmol/L | 30.1165 | °C | 995 | hPa | Humid | 35 | 0 | 0 | 22.963 | 68134.3157 | 313444.6169 | 30.8691 | 95
546918 | 2018-04-17 14:44 | 3.4099 | Oxy1 (PSt7-10) | 2018-04-04 12:40 | default | 151.7474 | μmol/L | 30.1134 | °C | 995 | hPa | Humid | 35 | 0 | 0 | 22.959 | 68138.5828 | 313441.904 | 30.8691 | 95
546928 | 2018-04-17 14:44 | 3.4247 | Oxy1 (PSt7-10) | 2018-04-04 12:40 | default | 151.7661 | μmol/L | 30.1012 | °C | 995 | hPa | Humid | 35 | 0 | 0 | 22.962 | 68140.6251 | 313459.375 | 30.8691 | 95
546938 | 2018-04-17 14:44 | 3.4413 | Oxy1 (PSt7-10) | 2018-04-04 12:40 | default | 151.7211 | μmol/L | 30.1053 | °C | 995 | hPa | Humid | 35 | 0 | 0 | 22.964 | 68142.3854 | 313478.3006 | 30.8691 | 95
546948 | 2018-04-17 14:44 | 3.4591 | Oxy1 (PSt7-10) | 2018-04-04 12:40 | default | 151.6336 | μmol/L | 30.113 | °C | 995 | hPa | Humid | 35 | 0 | 0 | 22.968 | 68151.0065 | 313485.2795 | 30.8691 | 95
546950 | 2018-04-17 14:44 | 3.4751 | Oxy1 (PSt7-10) | 2018-04-04 12:40 | default | 151.6513 | μmol/L | 30.1147 | °C | 995 | hPa | Humid | 35 | 0 | 0 | 22.966 | 68144.4737 | 313482.7238 | 30.8691 | 95
546968 | 2018-04-17 14:44 | 3.4912 | Oxy1 (PSt7-10) | 2018-04-04 12:40 | default | 151.6914 | μmol/L | 30.1171 | °C | 995 | hPa | Humid | 35 | 0 | 0 | 22.962 | 68161.6122 | 313501.418 | 30.8691 | 95
546975 | 2018-04-17 14:44 | 3.5085 | Oxy1 (PSt7-10) | 2018-04-04 12:40 | default | 151.6102 | μmol/L | 30.1234 | °C | 995 | hPa | Humid | 35 | 0 | 0 | 22.966 | 68158.5302 | 313491.5077 | 30.8691 | 95
546988 | 2018-04-17 14:44 | 3.525 | Oxy1 (PSt7-10) | 2018-04-04 12:40 | default | 151.5962 | μmol/L | 30.1154 | °C | 995 | hPa | Humid | 35 | 0 | 0 | 22.97 | 68158.6724 | 313489.5364 | 30.8691 | 95
546998 | 2018-04-17 14:44 | 3.5421 | Oxy1 (PSt7-10) | 2018-04-04 12:40 | default | 151.6533 | μmol/L | 30.1115 | °C | 995 | hPa | Humid | 35 | 0 | 0 | 22.967 | 68157.7924 | 313497.1587 | 30.8691 | 95
547007 | 2018-04-17 14:44 | 3.5586 | Oxy1 (PSt7-10) | 2018-04-04 12:40 | default | 151.6936 | μmol/L | 30.1112 | °C | 995 | hPa | Humid | 35 | 0 | 0 | 22.964 | 68153.3045 | 313500.889 | 30.8691 | 95
547018 | 2018-04-17 14:44 | 3.5751 | Oxy1 (PSt7-10) | 2018-04-04 12:40 | default | 151.6672 | μmol/L | 30.1195 | °C | 995 | hPa | Humid | 35 | 0 | 0 | 22.963 | 68148.6901 | 313485.2295 | 30.8691 | 95
547028 | 2018-04-17 14:44 | 3.5929 | Oxy1 (PSt7-10) | 2018-04-04 12:40 | default | 151.6582 | μmol/L | 30.1105 | °C | 995 | hPa | Humid | 35 | 0 | 0 | 22.967 | 68151.2265 | 313487.743 | 30.8691 | 95
547038 | 2018-04-17 14:44 | 3.6088 | Oxy1 (PSt7-10) | 2018-04-04 12:40 | default | 151.6917 | μmol/L | 30.1061 | °C | 995 | hPa | Humid | 35 | 0 | 0 | 22.966 | 68155.1011 | 313503.1545 | 30.8691 | 95
547048 | 2018-04-17 14:45 | 3.6245 | Oxy1 (PSt7-10) | 2018-04-04 12:40 | default | 151.6368 | μmol/L | 30.1041 | °C | 995 | hPa | Humid | 35 | 0 | 0 | 22.971 | 68159.6132 | 313493.8846 | 30.8691 | 95
547058 | 2018-04-17 14:45 | 3.6421 | Oxy1 (PSt7-10) | 2018-04-04 12:40 | default | 151.7287 | μmol/L | 30.101 | °C | 995 | hPa | Humid | 35 | 0 | 0 | 22.965 | 68166.1984 | 313502.4589 | 30.8691 | 95
547068 | 2018-04-17 14:45 | 3.6585 | Oxy1 (PSt7-10) | 2018-04-04 12:40 | default | 151.6629 | μmol/L | 30.1095 | °C | 995 | hPa | Humid | 35 | 0 | 0 | 22.967 | 68156.7963 | 313492.1985 | 30.8691 | 95
547078 | 2018-04-17 14:45 | 3.6746 | Oxy1 (PSt7-10) | 2018-04-04 12:40 | default | 151.5348 | μmol/L | 30.1312 | °C | 995 | hPa | Humid | 35 | 0 | 0 | 22.969 | 68153.3783 | 313492.0148 | 30.8691 | 95
547088 | 2018-04-17 14:45 | 3.6914 | Oxy1 (PSt7-10) | 2018-04-04 12:40 | default | 151.5443 | μmol/L | 30.121 | °C | 995 | hPa | Humid | 35 | 0 | 0 | 22.972 | 68161.2662 | 313478.5986 | 30.8691 | 95
547092 | 2018-04-17 14:45 | 3.7082 | Oxy1 (PSt7-10) | 2018-04-04 12:40 | default | 151.6322 | μmol/L | 30.1105 | °C | 995 | hPa | Humid | 35 | 0 | 0 | 22.969 | 68166.2521 | 313493.5571 | 30.8691 | 95
547108 | 2018-04-17 14:45 | 3.7254 | Oxy1 (PSt7-10) | 2018-04-04 12:40 | default | 151.6035 | μmol/L | 30.1084 | °C | 995 | hPa | Humid | 35 | 0 | 0 | 22.972 | 68174.8303 | 313490.8122 | 30.8691 | 95
547118 | 2018-04-17 14:45 | 3.7424 | Oxy1 (PSt7-10) | 2018-04-04 12:40 | default | 151.5972 | μmol/L | 30.1152 | °C | 995 | hPa | Humid | 35 | 0 | 0 | 22.97 | 68169.6629 | 313490.7205 | 30.8691 | 95
547128 | 2018-04-17 14:45 | 3.7582 | Oxy1 (PSt7-10) | 2018-04-04 12:40 | default | 151.6286 | μmol/L | 30.1058 | °C | 995 | hPa | Humid | 35 | 0 | 0 | 22.971 | 68169.2008 | 313497.7692 | 30.8691 | 95
547129 | 2018-04-17 14:45 | 3.7748 | Oxy1 (PSt7-10) | 2018-04-04 12:40 | default | 151.5874 | μmol/L | 30.1118 | °C | 995 | hPa | Humid | 35 | 0 | 0 | 22.972 | 68160.0827 | 313490.0931 | 30.8691 | 95
547148 | 2018-04-17 14:45 | 3.7918 | Oxy1 (PSt7-10) | 2018-04-04 12:40 | default | 151.5408 | μmol/L | 30.1163 | °C | 995 | hPa | Humid | 35 | 0 | 0 | 22.974 | 68169.0309 | 313496.4357 | 30.8691 | 95
547158 | 2018-04-17 14:45 | 3.8085 | Oxy1 (PSt7-10) | 2018-04-04 12:40 | default | 151.5402 | μmol/L | 30.1164 | °C | 995 | hPa | Humid | 35 | 0 | 0 | 22.974 | 68168.0764 | 313494.6144 | 30.8691 | 95
547165 | 2018-04-17 14:45 | 3.8247 | Oxy1 (PSt7-10) | 2018-04-04 12:40 | default | 151.5798 | μmol/L | 30.1052 | °C | 995 | hPa | Humid | 35 | 0 | 0 | 22.975 | 68169.0035 | 313493.483 | 30.8691 | 95
547178 | 2018-04-17 14:45 | 3.842 | Oxy1 (PSt7-10) | 2018-04-04 12:40 | default | 151.6598 | μmol/L | 30.1074 | °C | 995 | hPa | Humid | 35 | 0 | 0 | 22.968 | 68174.671 | 313500.5784 | 30.8691 | 95
547188 | 2018-04-17 14:45 | 3.8588 | Oxy1 (PSt7-10) | 2018-04-04 12:40 | default | 151.5552 | μmol/L | 30.116 | °C | 995 | hPa | Humid | 35 | 0 | 0 | 22.973 | 68173.9603 | 313497.4785 | 30.8691 | 95
547198 | 2018-04-17 14:45 | 3.8749 | Oxy1 (PSt7-10) | 2018-04-04 12:40 | default | 151.5675 | μmol/L | 30.1079 | °C | 995 | hPa | Humid | 35 | 0 | 0 | 22.975 | 68171.4924 | 313492.702 | 30.8691 | 95
547208 | 2018-04-17 14:45 | 3.8912 | Oxy1 (PSt7-10) | 2018-04-04 12:40 | default | 151.5569 | μmol/L | 30.1156 | °C | 995 | hPa | Humid | 35 | 0 | 0 | 22.973 | 68180.4874 | 313484.8009 | 30.8691 | 95
547211 | 2018-04-17 14:45 | 3.9082 | Oxy1 (PSt7-10) | 2018-04-04 12:40 | default | 151.5239 | μmol/L | 30.1144 | °C | 995 | hPa | Humid | 35 | 0 | 0 | 22.976 | 68178.7303 | 313494.07 | 30.8691 | 95
547219 | 2018-04-17 14:45 | 3.9251 | Oxy1 (PSt7-10) | 2018-04-04 12:40 | default | 151.5935 | μmol/L | 30.1023 | °C | 995 | hPa | Humid | 35 | 0 | 0 | 22.975 | 68174.4402 | 313486.2203 | 30.8691 | 95
547238 | 2018-04-17 14:45 | 3.9412 | Oxy1 (PSt7-10) | 2018-04-04 12:40 | default | 151.5474 | μmol/L | 30.1121 | °C | 995 | hPa | Humid | 35 | 0 | 0 | 22.975 | 68180.0098 | 313485.2593 | 30.8691 | 95
547248 | 2018-04-17 14:45 | 3.9583 | Oxy1 (PSt7-10) | 2018-04-04 12:40 | default | 151.6078 | μmol/L | 30.0938 | °C | 995 | hPa | Humid | 35 | 0 | 0 | 22.977 | 68179.2683 | 313479.2023 | 30.8691 | 95
547258 | 2018-04-17 14:45 | 3.9756 | Oxy1 (PSt7-10) | 2018-04-04 12:40 | default | 151.5671 | μmol/L | 30.1079 | °C | 995 | hPa | Humid | 35 | 0 | 0 | 22.975 | 68174.0217 | 313488.5021 | 30.8691 | 95
547268 | 2018-04-17 14:45 | 3.9919 | Oxy1 (PSt7-10) | 2018-04-04 12:40 | default | 151.5072 | μmol/L | 30.1097 | °C | 995 | hPa | Humid | 35 | 0 | 0 | 22.979 | 68171.9052 | 313497.1047 | 30.8691 | 95
547278 | 2018-04-17 14:45 | 4.0079 | Oxy1 (PSt7-10) | 2018-04-04 12:40 | default | 151.4742 | μmol/L | 30.1113 | °C | 995 | hPa | Humid | 35 | 0 | 0 | 22.981 | 68173.2779 | 313480.0178 | 30.8691 | 95
547288 | 2018-04-17 14:45 | 4.0246 | Oxy1 (PSt7-10) | 2018-04-04 12:40 | default | 151.4048 | μmol/L | 30.1233 | °C | 995 | hPa | Humid | 35 | 0 | 0 | 22.982 | 68184.4147 | 313480.0209 | 30.8691 | 95
547298 | 2018-04-17 14:45 | 4.0413 | Oxy1 (PSt7-10) | 2018-04-04 12:40 | default | 151.4907 | μmol/L | 30.1133 | °C | 995 | hPa | Humid | 35 | 0 | 0 | 22.979 | 68178.767 | 313476.4472 | 30.8691 | 95
547308 | 2018-04-17 14:45 | 4.0583 | Oxy1 (PSt7-10) | 2018-04-04 12:40 | default | 151.5465 | μmol/L | 30.1096 | °C | 995 | hPa | Humid | 35 | 0 | 0 | 22.976 | 68185.9213 | 313482.191 | 30.8691 | 95
547318 | 2018-04-17 14:45 | 4.075 | Oxy1 (PSt7-10) | 2018-04-04 12:40 | default | 151.4802 | μmol/L | 30.1073 | °C | 995 | hPa | Humid | 35 | 0 | 0 | 22.982 | 68192.8629 | 313500.1385 | 30.8691 | 95
547326 | 2018-04-17 14:45 | 4.0912 | Oxy1 (PSt7-10) | 2018-04-04 12:40 | default | 151.4298 | μmol/L | 30.1125 | °C | 995 | hPa | Humid | 35 | 0 | 0 | 22.984 | 68185.898 | 313491.1115 | 30.8691 | 95
547338 | 2018-04-17 14:45 | 4.1079 | Oxy1 (PSt7-10) | 2018-04-04 12:40 | default | 151.5652 | μmol/L | 30.0974 | °C | 995 | hPa | Humid | 35 | 0 | 0 | 22.979 | 68182.7376 | 313481.8913 | 30.8691 | 95
547339 | 2018-04-17 14:45 | 4.1249 | Oxy1 (PSt7-10) | 2018-04-04 12:40 | default | 151.4526 | μmol/L | 30.1049 | °C | 995 | hPa | Humid | 35 | 0 | 0 | 22.985 | 68184.2316 | 313488.3967 | 30.8691 | 95
547358 | 2018-04-17 14:45 | 4.1415 | Oxy1 (PSt7-10) | 2018-04-04 12:40 | default | 151.4114 | μmol/L | 30.1192 | °C | 995 | hPa | Humid | 35 | 0 | 0 | 22.983 | 68193.4332 | 313477.6199 | 30.8691 | 95
547367 | 2018-04-17 14:45 | 4.1579 | Oxy1 (PSt7-10) | 2018-04-04 12:40 | default | 151.4879 | μmol/L | 30.1029 | °C | 995 | hPa | Humid | 35 | 0 | 0 | 22.983 | 68189.4767 | 313478.9765 | 30.8691 | 95
547376 | 2018-04-17 14:45 | 4.1749 | Oxy1 (PSt7-10) | 2018-04-04 12:40 | default | 151.5007 | μmol/L | 30.1029 | °C | 995 | hPa | Humid | 35 | 0 | 0 | 22.982 | 68189.1891 | 313479.1848 | 30.8691 | 95
547388 | 2018-04-17 14:45 | 4.1916 | Oxy1 (PSt7-10) | 2018-04-04 12:40 | default | 151.4218 | μmol/L | 30.1033 | °C | 995 | hPa | Humid | 35 | 0 | 0 | 22.988 | 68186.7462 | 313493.7488 | 30.8691 | 95
547398 | 2018-04-17 14:45 | 4.2083 | Oxy1 (PSt7-10) | 2018-04-04 12:40 | default | 151.4197 | μmol/L | 30.1147 | °C | 995 | hPa | Humid | 35 | 0 | 0 | 22.984 | 68195.2091 | 313482.017 | 30.8691 | 95
547404 | 2018-04-17 14:45 | 4.2254 | Oxy1 (PSt7-10) | 2018-04-04 12:40 | default | 151.4796 | μmol/L | 30.1074 | °C | 995 | hPa | Humid | 35 | 0 | 0 | 22.982 | 68198.7032 | 313500.921 | 30.8691 | 95
547418 | 2018-04-17 14:45 | 4.2413 | Oxy1 (PSt7-10) | 2018-04-04 12:40 | default | 151.413 | μmol/L | 30.1106 | °C | 995 | hPa | Humid | 35 | 0 | 0 | 22.986 | 68197.6702 | 313486.4067 | 30.8691 | 95
547428 | 2018-04-17 14:45 | 4.2581 | Oxy1 (PSt7-10) | 2018-04-04 12:40 | default | 151.4399 | μmol/L | 30.0995 | °C | 995 | hPa | Humid | 35 | 0 | 0 | 22.988 | 68198.1641 | 313471.3377 | 30.8691 | 95
547438 | 2018-04-17 14:45 | 4.2746 | Oxy1 (PSt7-10) | 2018-04-04 12:40 | default | 151.4136 | μmol/L | 30.0968 | °C | 995 | hPa | Humid | 35 | 0 | 0 | 22.991 | 68197.6943 | 313484.4463 | 30.8691 | 95
547448 | 2018-04-17 14:45 | 4.292 | Oxy1 (PSt7-10) | 2018-04-04 12:40 | default | 151.4987 | μmol/L | 30.0951 | °C | 995 | hPa | Humid | 35 | 0 | 0 | 22.985 | 68196.8517 | 313490.4405 | 30.8691 | 95
547458 | 2018-04-17 14:45 | 4.3086 | Oxy1 (PSt7-10) | 2018-04-04 12:40 | default | 151.2823 | μmol/L | 30.1303 | °C | 995 | hPa | Humid | 35 | 0 | 0 | 22.989 | 68201.3254 | 313482.0672 | 30.8691 | 95
547466 | 2018-04-17 14:45 | 4.3245 | Oxy1 (PSt7-10) | 2018-04-04 12:40 | default | 151.3484 | μmol/L | 30.1189 | °C | 995 | hPa | Humid | 35 | 0 | 0 | 22.988 | 68198.019 | 313481.9273 | 30.8691 | 95
547475 | 2018-04-17 14:45 | 4.3417 | Oxy1 (PSt7-10) | 2018-04-04 12:40 | default | 151.3051 | μmol/L | 30.1227 | °C | 995 | hPa | Humid | 35 | 0 | 0 | 22.99 | 68209.4238 | 313485.1111 | 30.8691 | 95
547488 | 2018-04-17 14:45 | 4.3586 | Oxy1 (PSt7-10) | 2018-04-04 12:40 | default | 151.3312 | μmol/L | 30.1144 | °C | 995 | hPa | Humid | 35 | 0 | 0 | 22.991 | 68196.3854 | 313486.3179 | 30.8691 | 95
547498 | 2018-04-17 14:45 | 4.3763 | Oxy1 (PSt7-10) | 2018-04-04 12:40 | default | 151.4392 | μmol/L | 30.1051 | °C | 995 | hPa | Humid | 35 | 0 | 0 | 22.986 | 68207.9698 | 313494.8321 | 30.8691 | 95
547508 | 2018-04-17 14:45 | 4.3914 | Oxy1 (PSt7-10) | 2018-04-04 12:40 | default | 151.3466 | μmol/L | 30.122 | °C | 995 | hPa | Humid | 35 | 0 | 0 | 22.987 | 68201.4046 | 313467.284 | 30.8691 | 95
547518 | 2018-04-17 14:45 | 4.4079 | Oxy1 (PSt7-10) | 2018-04-04 12:40 | default | 151.4093 | μmol/L | 30.106 | °C | 995 | hPa | Humid | 35 | 0 | 0 | 22.988 | 68206.5032 | 313482.4654 | 30.8691 | 95
547528 | 2018-04-17 14:45 | 4.4252 | Oxy1 (PSt7-10) | 2018-04-04 12:40 | default | 151.3221 | μmol/L | 30.1136 | °C | 995 | hPa | Humid | 35 | 0 | 0 | 22.992 | 68206.7958 | 313479.2616 | 30.8691 | 95
547538 | 2018-04-17 14:45 | 4.4412 | Oxy1 (PSt7-10) | 2018-04-04 12:40 | default | 151.3828 | μmol/L | 30.1116 | °C | 995 | hPa | Humid | 35 | 0 | 0 | 22.988 | 68200.7551 | 313476.8689 | 30.8691 | 95
547548 | 2018-04-17 14:45 | 4.458 | Oxy1 (PSt7-10) | 2018-04-04 12:40 | default | 151.3466 | μmol/L | 30.1084 | °C | 995 | hPa | Humid | 35 | 0 | 0 | 22.992 | 68211.2441 | 313459.4829 | 30.8691 | 95
547558 | 2018-04-17 14:45 | 4.4752 | Oxy1 (PSt7-10) | 2018-04-04 12:40 | default | 151.3236 | μmol/L | 30.1078 | °C | 995 | hPa | Humid | 35 | 0 | 0 | 22.994 | 68208.5441 | 313487.4254 | 30.8691 | 95
547568 | 2018-04-17 14:45 | 4.4916 | Oxy1 (PSt7-10) | 2018-04-04 12:40 | default | 151.2547 | μmol/L | 30.1143 | °C | 995 | hPa | Humid | 35 | 0 | 0 | 22.997 | 68213.8067 | 313477.6536 | 30.8691 | 95
547578 | 2018-04-17 14:45 | 4.5098 | Oxy1 (PSt7-10) | 2018-04-04 12:40 | default | 151.4089 | μmol/L | 30.1115 | °C | 995 | hPa | Humid | 35 | 0 | 0 | 22.986 | 68211.2719 | 313483.8366 | 30.8691 | 95
547588 | 2018-04-17 14:45 | 4.5248 | Oxy1 (PSt7-10) | 2018-04-04 12:40 | default | 151.4 | μmol/L | 30.0943 | °C | 995 | hPa | Humid | 35 | 0 | 0 | 22.993 | 68209.0622 | 313477.1621 | 30.8691 | 95
547598 | 2018-04-17 14:45 | 4.5417 | Oxy1 (PSt7-10) | 2018-04-04 12:40 | default | 151.4305 | μmol/L | 30.0932 | °C | 995 | hPa | Humid | 35 | 0 | 0 | 22.991 | 68211.0549 | 313483.8945 | 30.8691 | 95
547608 | 2018-04-17 14:45 | 4.56 | Oxy1 (PSt7-10) | 2018-04-04 12:40 | default | 151.4768 | μmol/L | 30.0889 | °C | 995 | hPa | Humid | 35 | 0 | 0 | 22.989 | 68219.1539 | 313483.6123 | 30.8691 | 95
547618 | 2018-04-17 14:45 | 4.5745 | Oxy1 (PSt7-10) | 2018-04-04 12:40 | default | 151.3335 | μmol/L | 30.103 | °C | 995 | hPa | Humid | 35 | 0 | 0 | 22.995 | 68211.0499 | 313458.5903 | 30.8691 | 95
547628 | 2018-04-17 14:45 | 4.5921 | Oxy1 (PSt7-10) | 2018-04-04 12:40 | default | 151.354 | μmol/L | 30.0931 | °C | 995 | hPa | Humid | 35 | 0 | 0 | 22.997 | 68218.1471 | 313469.6398 | 30.8691 | 95
547638 | 2018-04-17 14:45 | 4.608 | Oxy1 (PSt7-10) | 2018-04-04 12:40 | default | 151.3485 | μmol/L | 30.1052 | °C | 995 | hPa | Humid | 35 | 0 | 0 | 22.993 | 68211.9824 | 313460.7429 | 30.8691 | 95
547648 | 2018-04-17 14:46 | 4.6267 | Oxy1 (PSt7-10) | 2018-04-04 12:40 | default | 151.2266 | μmol/L | 30.1203 | °C | 995 | hPa | Humid | 35 | 0 | 0 | 22.997 | 68211.9267 | 313485.1398 | 30.8691 | 95
547656 | 2018-04-17 14:46 | 4.6417 | Oxy1 (PSt7-10) | 2018-04-04 12:40 | default | 151.2023 | μmol/L | 30.1227 | °C | 995 | hPa | Humid | 35 | 0 | 0 | 22.998 | 68215.9743 | 313472.0874 | 30.8691 | 95
547668 | 2018-04-17 14:46 | 4.6578 | Oxy1 (PSt7-10) | 2018-04-04 12:40 | default | 151.2811 | μmol/L | 30.1196 | °C | 995 | hPa | Humid | 35 | 0 | 0 | 22.993 | 68212.3542 | 313464.7635 | 30.8691 | 95
547676 | 2018-04-17 14:46 | 4.6746 | Oxy1 (PSt7-10) | 2018-04-04 12:40 | default | 151.2709 | μmol/L | 30.1108 | °C | 995 | hPa | Humid | 35 | 0 | 0 | 22.997 | 68219.4 | 313452.8378 | 30.8691 | 95
547688 | 2018-04-17 14:46 | 4.6914 | Oxy1 (PSt7-10) | 2018-04-04 12:40 | default | 151.3389 | μmol/L | 30.1046 | °C | 995 | hPa | Humid | 35 | 0 | 0 | 22.994 | 68217.7528 | 313465.3333 | 30.8691 | 95
547697 | 2018-04-17 14:46 | 4.708 | Oxy1 (PSt7-10) | 2018-04-04 12:40 | default | 151.1988 | μmol/L | 30.1153 | °C | 995 | hPa | Humid | 35 | 0 | 0 | 23.001 | 68220.3956 | 313467.7534 | 30.8691 | 95
547708 | 2018-04-17 14:46 | 4.7253 | Oxy1 (PSt7-10) | 2018-04-04 12:40 | default | 151.214 | μmol/L | 30.112 | °C | 995 | hPa | Humid | 35 | 0 | 0 | 23.001 | 68212.5119 | 313463.9232 | 30.8691 | 95
547718 | 2018-04-17 14:46 | 4.7421 | Oxy1 (PSt7-10) | 2018-04-04 12:40 | default | 151.2234 | μmol/L | 30.1155 | °C | 995 | hPa | Humid | 35 | 0 | 0 | 22.999 | 68218.2238 | 313459.383 | 30.8691 | 95
547728 | 2018-04-17 14:46 | 4.7583 | Oxy1 (PSt7-10) | 2018-04-04 12:40 | default | 151.2602 | μmol/L | 30.1076 | °C | 995 | hPa | Humid | 35 | 0 | 0 | 22.999 | 68233.747 | 313455.493 | 30.8691 | 95
547731 | 2018-04-17 14:46 | 4.7749 | Oxy1 (PSt7-10) | 2018-04-04 12:40 | default | 151.2278 | μmol/L | 30.1091 | °C | 995 | hPa | Humid | 35 | 0 | 0 | 23.001 | 68224.6798 | 313446.3969 | 30.8691 | 95
547748 | 2018-04-17 14:46 | 4.7917 | Oxy1 (PSt7-10) | 2018-04-04 12:40 | default | 151.245 | μmol/L | 30.1136 | °C | 995 | hPa | Humid | 35 | 0 | 0 | 22.998 | 68232.9405 | 313463.2921 | 30.8691 | 95
547754 | 2018-04-17 14:46 | 4.8081 | Oxy1 (PSt7-10) | 2018-04-04 12:40 | default | 151.2712 | μmol/L | 30.1135 | °C | 995 | hPa | Humid | 35 | 0 | 0 | 22.996 | 68236.2843 | 313455.9944 | 30.8691 | 95
547768 | 2018-04-17 14:46 | 4.8246 | Oxy1 (PSt7-10) | 2018-04-04 12:40 | default | 151.3013 | μmol/L | 30.0989 | °C | 995 | hPa | Humid | 35 | 0 | 0 | 22.999 | 68228.9302 | 313454.3858 | 30.8691 | 95
547775 | 2018-04-17 14:46 | 4.8416 | Oxy1 (PSt7-10) | 2018-04-04 12:40 | default | 151.2807 | μmol/L | 30.0951 | °C | 995 | hPa | Humid | 35 | 0 | 0 | 23.002 | 68237.7198 | 313445.5635 | 30.8691 | 95
547788 | 2018-04-17 14:46 | 4.8582 | Oxy1 (PSt7-10) | 2018-04-04 12:40 | default | 151.371 | μmol/L | 30.1004 | °C | 995 | hPa | Humid | 35 | 0 | 0 | 22.993 | 68232.5212 | 313456.5341 | 30.8691 | 95
547798 | 2018-04-17 14:46 | 4.8745 | Oxy1 (PSt7-10) | 2018-04-04 12:40 | default | 151.2759 | μmol/L | 30.1043 | °C | 995 | hPa | Humid | 35 | 0 | 0 | 22.999 | 68241.6644 | 313450.611 | 30.8691 | 95
547808 | 2018-04-17 14:46 | 4.8917 | Oxy1 (PSt7-10) | 2018-04-04 12:40 | default | 151.2644 | μmol/L | 30.1013 | °C | 995 | hPa | Humid | 35 | 0 | 0 | 23.001 | 68230.5801 | 313442.6525 | 30.8691 | 95
547818 | 2018-04-17 14:46 | 4.9078 | Oxy1 (PSt7-10) | 2018-04-04 12:40 | default | 151.3215 | μmol/L | 30.0918 | °C | 995 | hPa | Humid | 35 | 0 | 0 | 23 | 68239.0409 | 313445.9794 | 30.8691 | 95
547828 | 2018-04-17 14:46 | 4.9245 | Oxy1 (PSt7-10) | 2018-04-04 12:40 | default | 151.3161 | μmol/L | 30.0985 | °C | 995 | hPa | Humid | 35 | 0 | 0 | 22.998 | 68236.1885 | 313442.6772 | 30.8691 | 95
547838 | 2018-04-17 14:46 | 4.9416 | Oxy1 (PSt7-10) | 2018-04-04 12:40 | default | 151.1203 | μmol/L | 30.1211 | °C | 995 | hPa | Humid | 35 | 0 | 0 | 23.005 | 68240.6998 | 313442.9482 | 30.8691 | 95
547848 | 2018-04-17 14:46 | 4.958 | Oxy1 (PSt7-10) | 2018-04-04 12:40 | default | 151.1438 | μmol/L | 30.116 | °C | 995 | hPa | Humid | 35 | 0 | 0 | 23.005 | 68241.5979 | 313440.8804 | 30.8691 | 95
547858 | 2018-04-17 14:46 | 4.9752 | Oxy1 (PSt7-10) | 2018-04-04 12:40 | default | 151.1498 | μmol/L | 30.112 | °C | 995 | hPa | Humid | 35 | 0 | 0 | 23.006 | 68244.7769 | 313434.3799 | 30.8691 | 95
547868 | 2018-04-17 14:46 | 4.9915 | Oxy1 (PSt7-10) | 2018-04-04 12:40 | default | 151.2449 | μmol/L | 30.1054 | °C | 995 | hPa | Humid | 35 | 0 | 0 | 23.001 | 68242.4695 | 313452.5273 | 30.8691 | 95
547878 | 2018-04-17 14:46 | 5.0084 | Oxy1 (PSt7-10) | 2018-04-04 12:40 | default | 151.1906 | μmol/L | 30.1197 | °C | 995 | hPa | Humid | 35 | 0 | 0 | 23 | 68243.516 | 313444.2876 | 30.8691 | 95
547888 | 2018-04-17 14:46 | 5.0246 | Oxy1 (PSt7-10) | 2018-04-04 12:40 | default | 151.0911 | μmol/L | 30.1218 | °C | 995 | hPa | Humid | 35 | 0 | 0 | 23.007 | 68238.5589 | 313443.667 | 30.8691 | 95
547895 | 2018-04-17 14:46 | 5.0646 | Oxy1 (PSt7-10) | 2018-04-04 12:40 | default | 151.1566 | μmol/L | 30.0969 | °C | 995 | hPa | Humid | 35 | 0 | 0 | 23.011 | 68263.9593 | 313536.2103 | 30.8691 | 95
547905 | 2018-04-17 14:46 | 5.0647 | Oxy1 (PSt7-10) | 2018-04-04 12:40 | default | 151.1975 | μmol/L | 30.1019 | °C | 995 | hPa | Humid | 35 | 0 | 0 | 23.006 | 68239.468 | 313419.5617 | 30.8691 | 95
547918 | 2018-04-17 14:46 | 5.0755 | Oxy1 (PSt7-10) | 2018-04-04 12:40 | default | 151.1719 | μmol/L | 30.1019 | °C | 995 | hPa | Humid | 35 | 0 | 0 | 23.008 | 68213.6662 | 313333.7542 | 30.8691 | 95
547928 | 2018-04-17 14:46 | 5.0917 | Oxy1 (PSt7-10) | 2018-04-04 12:40 | default | 151.1218 | μmol/L | 30.1071 | °C | 995 | hPa | Humid | 35 | 0 | 0 | 23.01 | 68235.5291 | 313399.934 | 30.8691 | 95
547933 | 2018-04-17 14:46 | 5.1082 | Oxy1 (PSt7-10) | 2018-04-04 12:40 | default | 151.1275 | μmol/L | 30.1058 | °C | 995 | hPa | Humid | 35 | 0 | 0 | 23.01 | 68239.5697 | 313409.2173 | 30.8691 | 95
547947 | 2018-04-17 14:46 | 5.1244 | Oxy1 (PSt7-10) | 2018-04-04 12:40 | default | 151.135 | μmol/L | 30.107 | °C | 995 | hPa | Humid | 35 | 0 | 0 | 23.009 | 68242.1906 | 313405.5314 | 30.8691 | 95
547958 | 2018-04-17 14:46 | 5.1412 | Oxy1 (PSt7-10) | 2018-04-04 12:40 | default | 151.1166 | μmol/L | 30.1082 | °C | 995 | hPa | Humid | 35 | 0 | 0 | 23.01 | 68246.7022 | 313431.7125 | 30.8691 | 95
547968 | 2018-04-17 14:46 | 5.1586 | Oxy1 (PSt7-10) | 2018-04-04 12:40 | default | 151.1241 | μmol/L | 30.1011 | °C | 995 | hPa | Humid | 35 | 0 | 0 | 23.012 | 68244.2723 | 313429.0856 | 30.8691 | 95
547978 | 2018-04-17 14:46 | 5.1765 | Oxy1 (PSt7-10) | 2018-04-04 12:40 | default | 151.0822 | μmol/L | 30.11 | °C | 995 | hPa | Humid | 35 | 0 | 0 | 23.012 | 68242.4163 | 313429.671 | 30.8691 | 95
547988 | 2018-04-17 14:46 | 5.1918 | Oxy1 (PSt7-10) | 2018-04-04 12:40 | default | 151.1463 | μmol/L | 30.11 | °C | 995 | hPa | Humid | 35 | 0 | 0 | 23.007 | 68241.1673 | 313423.8368 | 30.8691 | 95
547991 | 2018-04-17 14:46 | 5.2092 | Oxy1 (PSt7-10) | 2018-04-04 12:40 | default | 151.1058 | μmol/L | 30.105 | °C | 995 | hPa | Humid | 35 | 0 | 0 | 23.012 | 68248.9216 | 313432.9018 | 30.8691 | 95
548008 | 2018-04-17 14:46 | 5.226 | Oxy1 (PSt7-10) | 2018-04-04 12:40 | default | 151.1196 | μmol/L | 30.0993 | °C | 995 | hPa | Humid | 35 | 0 | 0 | 23.013 | 68254.8 | 313426.0986 | 30.8691 | 95
548018 | 2018-04-17 14:46 | 5.2418 | Oxy1 (PSt7-10) | 2018-04-04 12:40 | default | 151.1109 | μmol/L | 30.1094 | °C | 995 | hPa | Humid | 35 | 0 | 0 | 23.01 | 68249.4309 | 313432.9585 | 30.8691 | 95
548028 | 2018-04-17 14:46 | 5.2585 | Oxy1 (PSt7-10) | 2018-04-04 12:40 | default | 151.0949 | μmol/L | 30.1046 | °C | 995 | hPa | Humid | 35 | 0 | 0 | 23.013 | 68248.0624 | 313429.3966 | 30.8691 | 95
548033 | 2018-04-17 14:46 | 5.2746 | Oxy1 (PSt7-10) | 2018-04-04 12:40 | default | 151.095 | μmol/L | 30.1128 | °C | 995 | hPa | Humid | 35 | 0 | 0 | 23.01 | 68251.6887 | 313424.0041 | 30.8691 | 95
548047 | 2018-04-17 14:46 | 5.2914 | Oxy1 (PSt7-10) | 2018-04-04 12:40 | default | 151.0754 | μmol/L | 30.1088 | °C | 995 | hPa | Humid | 35 | 0 | 0 | 23.013 | 68248.5182 | 313427.356 | 30.8691 | 95
548058 | 2018-04-17 14:46 | 5.3083 | Oxy1 (PSt7-10) | 2018-04-04 12:40 | default | 151.0443 | μmol/L | 30.1045 | °C | 995 | hPa | Humid | 35 | 0 | 0 | 23.017 | 68257.2817 | 313424.5695 | 30.8691 | 95
548068 | 2018-04-17 14:46 | 5.3251 | Oxy1 (PSt7-10) | 2018-04-04 12:40 | default | 151.091 | μmol/L | 30.0972 | °C | 995 | hPa | Humid | 35 | 0 | 0 | 23.016 | 68258.341 | 313437.2353 | 30.8691 | 95
548078 | 2018-04-17 14:46 | 5.3429 | Oxy1 (PSt7-10) | 2018-04-04 12:40 | default | 150.9887 | μmol/L | 30.1081 | °C | 995 | hPa | Humid | 35 | 0 | 0 | 23.02 | 68264.2048 | 313438.6448 | 30.8691 | 95
548088 | 2018-04-17 14:46 | 5.358 | Oxy1 (PSt7-10) | 2018-04-04 12:40 | default | 151.1353 | μmol/L | 30.1042 | °C | 995 | hPa | Humid | 35 | 0 | 0 | 23.01 | 68265.3858 | 313435.9267 | 30.8691 | 95
548095 | 2018-04-17 14:46 | 5.3747 | Oxy1 (PSt7-10) | 2018-04-04 12:40 | default | 151.0719 | μmol/L | 30.0959 | °C | 995 | hPa | Humid | 35 | 0 | 0 | 23.018 | 68263.0399 | 313436.3043 | 30.8691 | 95
548103 | 2018-04-17 14:46 | 5.3911 | Oxy1 (PSt7-10) | 2018-04-04 12:40 | default | 151.0577 | μmol/L | 30.0989 | °C | 995 | hPa | Humid | 35 | 0 | 0 | 23.018 | 68260.6615 | 313406.2845 | 30.8691 | 95
548118 | 2018-04-17 14:46 | 5.4079 | Oxy1 (PSt7-10) | 2018-04-04 12:40 | default | 151.0546 | μmol/L | 30.1159 | °C | 995 | hPa | Humid | 35 | 0 | 0 | 23.012 | 68263.8767 | 313422.2427 | 30.8691 | 95
548128 | 2018-04-17 14:46 | 5.4266 | Oxy1 (PSt7-10) | 2018-04-04 12:40 | default | 151.0474 | μmol/L | 30.1038 | °C | 995 | hPa | Humid | 35 | 0 | 0 | 23.017 | 68269.1127 | 313442.7083 | 30.8691 | 95
548134 | 2018-04-17 14:46 | 5.4412 | Oxy1 (PSt7-10) | 2018-04-04 12:40 | default | 151.0569 | μmol/L | 30.0963 | °C | 995 | hPa | Humid | 35 | 0 | 0 | 23.019 | 68259.8613 | 313420.657 | 30.8691 | 95
548148 | 2018-04-17 14:46 | 5.4588 | Oxy1 (PSt7-10) | 2018-04-04 12:40 | default | 151.0221 | μmol/L | 30.1065 | °C | 995 | hPa | Humid | 35 | 0 | 0 | 23.018 | 68264.7928 | 313423.2043 | 30.8691 | 95
548158 | 2018-04-17 14:46 | 5.4752 | Oxy1 (PSt7-10) | 2018-04-04 12:40 | default | 151.1034 | μmol/L | 30.0973 | °C | 995 | hPa | Humid | 35 | 0 | 0 | 23.015 | 68261.5263 | 313413.5132 | 30.8691 | 95
548168 | 2018-04-17 14:46 | 5.4931 | Oxy1 (PSt7-10) | 2018-04-04 12:40 | default | 151.1279 | μmol/L | 30.0976 | °C | 995 | hPa | Humid | 35 | 0 | 0 | 23.013 | 68264.2108 | 313425.2903 | 30.8691 | 95
548177 | 2018-04-17 14:46 | 5.508 | Oxy1 (PSt7-10) | 2018-04-04 12:40 | default | 151.0243 | μmol/L | 30.1033 | °C | 995 | hPa | Humid | 35 | 0 | 0 | 23.019 | 68271.5746 | 313410.5875 | 30.8691 | 95
548188 | 2018-04-17 14:46 | 5.5259 | Oxy1 (PSt7-10) | 2018-04-04 12:40 | default | 151.0643 | μmol/L | 30.1057 | °C | 995 | hPa | Humid | 35 | 0 | 0 | 23.015 | 68271.1338 | 313438.8925 | 30.8691 | 95
548198 | 2018-04-17 14:46 | 5.5417 | Oxy1 (PSt7-10) | 2018-04-04 12:40 | default | 150.9981 | μmol/L | 30.1007 | °C | 995 | hPa | Humid | 35 | 0 | 0 | 23.022 | 68263.7873 | 313431.6435 | 30.8691 | 95
548201 | 2018-04-17 14:46 | 5.558 | Oxy1 (PSt7-10) | 2018-04-04 12:40 | default | 151.0079 | μmol/L | 30.1068 | °C | 995 | hPa | Humid | 35 | 0 | 0 | 23.019 | 68269.1901 | 313432.1296 | 30.8691 | 95
548218 | 2018-04-17 14:46 | 5.5752 | Oxy1 (PSt7-10) | 2018-04-04 12:40 | default | 151.0162 | μmol/L | 30.1077 | °C | 995 | hPa | Humid | 35 | 0 | 0 | 23.018 | 68270.1515 | 313421.6644 | 30.8691 | 95
548228 | 2018-04-17 14:46 | 5.5916 | Oxy1 (PSt7-10) | 2018-04-04 12:40 | default | 150.9839 | μmol/L | 30.1037 | °C | 995 | hPa | Humid | 35 | 0 | 0 | 23.022 | 68284.1938 | 313431.4882 | 30.8691 | 95
548238 | 2018-04-17 14:46 | 5.6082 | Oxy1 (PSt7-10) | 2018-04-04 12:40 | default | 150.9352 | μmol/L | 30.1196 | °C | 995 | hPa | Humid | 35 | 0 | 0 | 23.02 | 68270.9488 | 313439.6836 | 30.8691 | 95
548248 | 2018-04-17 14:47 | 5.6246 | Oxy1 (PSt7-10) | 2018-04-04 12:40 | default | 150.834 | μmol/L | 30.1275 | °C | 995 | hPa | Humid | 35 | 0 | 0 | 23.025 | 68279.0089 | 313412.4615 | 30.8691 | 95
548258 | 2018-04-17 14:47 | 5.6423 | Oxy1 (PSt7-10) | 2018-04-04 12:40 | default | 150.9471 | μmol/L | 30.1088 | °C | 995 | hPa | Humid | 35 | 0 | 0 | 23.023 | 68282.0414 | 313419.0245 | 30.8691 | 95
548268 | 2018-04-17 14:47 | 5.6589 | Oxy1 (PSt7-10) | 2018-04-04 12:40 | default | 150.9141 | μmol/L | 30.1131 | °C | 995 | hPa | Humid | 35 | 0 | 0 | 23.024 | 68277.7208 | 313423.9716 | 30.8691 | 95
548278 | 2018-04-17 14:47 | 5.6748 | Oxy1 (PSt7-10) | 2018-04-04 12:40 | default | 150.925 | μmol/L | 30.1135 | °C | 995 | hPa | Humid | 35 | 0 | 0 | 23.023 | 68279.1852 | 313424.7137 | 30.8691 | 95
548288 | 2018-04-17 14:47 | 5.6919 | Oxy1 (PSt7-10) | 2018-04-04 12:40 | default | 150.989 | μmol/L | 30.1053 | °C | 995 | hPa | Humid | 35 | 0 | 0 | 23.021 | 68280.9442 | 313418.7114 | 30.8691 | 95
548298 | 2018-04-17 14:47 | 5.7078 | Oxy1 (PSt7-10) | 2018-04-04 12:40 | default | 150.9603 | μmol/L | 30.1005 | °C | 995 | hPa | Humid | 35 | 0 | 0 | 23.025 | 68279.8122 | 313420.8272 | 30.8691 | 95
548308 | 2018-04-17 14:47 | 5.725 | Oxy1 (PSt7-10) | 2018-04-04 12:40 | default | 150.8976 | μmol/L | 30.1085 | °C | 995 | hPa | Humid | 35 | 0 | 0 | 23.027 | 68278.6944 | 313413.4941 | 30.8691 | 95
548316 | 2018-04-17 14:47 | 5.7418 | Oxy1 (PSt7-10) | 2018-04-04 12:40 | default | 150.9145 | μmol/L | 30.1103 | °C | 995 | hPa | Humid | 35 | 0 | 0 | 23.025 | 68276.0416 | 313407.1217 | 30.8691 | 95
548328 | 2018-04-17 14:47 | 5.7585 | Oxy1 (PSt7-10) | 2018-04-04 12:40 | default | 150.8431 | μmol/L | 30.1146 | °C | 995 | hPa | Humid | 35 | 0 | 0 | 23.029 | 68276.6865 | 313416.7324 | 30.8691 | 95
548338 | 2018-04-17 14:47 | 5.7749 | Oxy1 (PSt7-10) | 2018-04-04 12:40 | default | 150.9944 | μmol/L | 30.0932 | °C | 995 | hPa | Humid | 35 | 0 | 0 | 23.025 | 68283.7707 | 313416.5851 | 30.8691 | 95
548348 | 2018-04-17 14:47 | 5.7915 | Oxy1 (PSt7-10) | 2018-04-04 12:40 | default | 150.9255 | μmol/L | 30.0943 | °C | 995 | hPa | Humid | 35 | 0 | 0 | 23.03 | 68289.4126 | 313419.6006 | 30.8691 | 95
548358 | 2018-04-17 14:47 | 5.8082 | Oxy1 (PSt7-10) | 2018-04-04 12:40 | default | 150.9499 | μmol/L | 30.1055 | °C | 995 | hPa | Humid | 35 | 0 | 0 | 23.024 | 68289.6325 | 313430.9861 | 30.8691 | 95
548368 | 2018-04-17 14:47 | 5.8247 | Oxy1 (PSt7-10) | 2018-04-04 12:40 | default | 150.8453 | μmol/L | 30.106 | °C | 995 | hPa | Humid | 35 | 0 | 0 | 23.032 | 68285.6471 | 313425.7457 | 30.8691 | 95
548377 | 2018-04-17 14:47 | 5.842 | Oxy1 (PSt7-10) | 2018-04-04 12:40 | default | 150.9484 | μmol/L | 30.0921 | °C | 995 | hPa | Humid | 35 | 0 | 0 | 23.029 | 68293.4931 | 313409.9276 | 30.8691 | 95
548385 | 2018-04-17 14:47 | 5.8587 | Oxy1 (PSt7-10) | 2018-04-04 12:40 | default | 150.8888 | μmol/L | 30.0939 | °C | 995 | hPa | Humid | 35 | 0 | 0 | 23.033 | 68300.5342 | 313404.4535 | 30.8691 | 95
548389 | 2018-04-17 14:47 | 5.8749 | Oxy1 (PSt7-10) | 2018-04-04 12:40 | default | 151.0051 | μmol/L | 30.0937 | °C | 995 | hPa | Humid | 35 | 0 | 0 | 23.024 | 68291.17 | 313412.1842 | 30.8691 | 95
548402 | 2018-04-17 14:47 | 5.892 | Oxy1 (PSt7-10) | 2018-04-04 12:40 | default | 150.825 | μmol/L | 30.1158 | °C | 995 | hPa | Humid | 35 | 0 | 0 | 23.03 | 68303.549 | 313422.4448 | 30.8691 | 95
548418 | 2018-04-17 14:47 | 5.9098 | Oxy1 (PSt7-10) | 2018-04-04 12:40 | default | 150.9095 | μmol/L | 30.1059 | °C | 995 | hPa | Humid | 35 | 0 | 0 | 23.027 | 68291.2204 | 313414.6253 | 30.8691 | 95
548425 | 2018-04-17 14:47 | 5.9247 | Oxy1 (PSt7-10) | 2018-04-04 12:40 | default | 150.8397 | μmol/L | 30.1017 | °C | 995 | hPa | Humid | 35 | 0 | 0 | 23.034 | 68289.8008 | 313401.7315 | 30.8691 | 95
548438 | 2018-04-17 14:47 | 5.9418 | Oxy1 (PSt7-10) | 2018-04-04 12:40 | default | 150.8203 | μmol/L | 30.1058 | °C | 995 | hPa | Humid | 35 | 0 | 0 | 23.034 | 68286.7751 | 313408.5497 | 30.8691 | 95
548448 | 2018-04-17 14:47 | 5.9581 | Oxy1 (PSt7-10) | 2018-04-04 12:40 | default | 150.8486 | μmol/L | 30.1107 | °C | 995 | hPa | Humid | 35 | 0 | 0 | 23.03 | 68291.0409 | 313403.6501 | 30.8691 | 95
548458 | 2018-04-17 14:47 | 5.9749 | Oxy1 (PSt7-10) | 2018-04-04 12:40 | default | 150.8197 | μmol/L | 30.1087 | °C | 995 | hPa | Humid | 35 | 0 | 0 | 23.033 | 68295.3001 | 313410.5409 | 30.8691 | 95
548466 | 2018-04-17 14:47 | 5.9918 | Oxy1 (PSt7-10) | 2018-04-04 12:40 | default | 150.8289 | μmol/L | 30.1067 | °C | 995 | hPa | Humid | 35 | 0 | 0 | 23.033 | 68296.1618 | 313407.4567 | 30.8691 | 95
548478 | 2018-04-17 14:47 | 6.0086 | Oxy1 (PSt7-10) | 2018-04-04 12:40 | default | 150.9535 | μmol/L | 30.0992 | °C | 995 | hPa | Humid | 35 | 0 | 0 | 23.026 | 68300.2994 | 313404.8102 | 30.8691 | 95
548488 | 2018-04-17 14:47 | 6.0253 | Oxy1 (PSt7-10) | 2018-04-04 12:40 | default | 150.8485 | μmol/L | 30.0998 | °C | 995 | hPa | Humid | 35 | 0 | 0 | 23.034 | 68293.9651 | 313412.0509 | 30.8691 | 95
548498 | 2018-04-17 14:47 | 6.0414 | Oxy1 (PSt7-10) | 2018-04-04 12:40 | default | 150.8747 | μmol/L | 30.0997 | °C | 995 | hPa | Humid | 35 | 0 | 0 | 23.032 | 68303.2818 | 313403.8696 | 30.8691 | 95
548508 | 2018-04-17 14:47 | 6.0582 | Oxy1 (PSt7-10) | 2018-04-04 12:40 | default | 150.7888 | μmol/L | 30.1071 | °C | 995 | hPa | Humid | 35 | 0 | 0 | 23.036 | 68300.0381 | 313402.9429 | 30.8691 | 95
548518 | 2018-04-17 14:47 | 6.0768 | Oxy1 (PSt7-10) | 2018-04-04 12:40 | default | 150.8423 | μmol/L | 30.0984 | °C | 995 | hPa | Humid | 35 | 0 | 0 | 23.035 | 68308.373 | 313413.6073 | 30.8691 | 95
548528 | 2018-04-17 14:47 | 6.0918 | Oxy1 (PSt7-10) | 2018-04-04 12:40 | default | 150.7881 | μmol/L | 30.0963 | °C | 995 | hPa | Humid | 35 | 0 | 0 | 23.04 | 68297.7342 | 313419.7981 | 30.8691 | 95
548537 | 2018-04-17 14:47 | 6.109 | Oxy1 (PSt7-10) | 2018-04-04 12:40 | default | 150.856 | μmol/L | 30.1064 | °C | 995 | hPa | Humid | 35 | 0 | 0 | 23.031 | 68310.4599 | 313406.7701 | 30.8691 | 95
548548 | 2018-04-17 14:47 | 6.1255 | Oxy1 (PSt7-10) | 2018-04-04 12:40 | default | 150.7857 | μmol/L | 30.1078 | °C | 995 | hPa | Humid | 35 | 0 | 0 | 23.036 | 68313.1903 | 313420.2138 | 30.8691 | 95
548558 | 2018-04-17 14:47 | 6.1419 | Oxy1 (PSt7-10) | 2018-04-04 12:40 | default | 150.8983 | μmol/L | 30.1001 | °C | 995 | hPa | Humid | 35 | 0 | 0 | 23.03 | 68303.1364 | 313407.969 | 30.8691 | 95
548568 | 2018-04-17 14:47 | 6.1583 | Oxy1 (PSt7-10) | 2018-04-04 12:40 | default | 150.8213 | μmol/L | 30.1029 | °C | 995 | hPa | Humid | 35 | 0 | 0 | 23.035 | 68309.4493 | 313391.672 | 30.8691 | 95
548578 | 2018-04-17 14:47 | 6.1772 | Oxy1 (PSt7-10) | 2018-04-04 12:40 | default | 150.8574 | μmol/L | 30.0979 | °C | 995 | hPa | Humid | 35 | 0 | 0 | 23.034 | 68308.7962 | 313404.1221 | 30.8691 | 95
548588 | 2018-04-17 14:47 | 6.1912 | Oxy1 (PSt7-10) | 2018-04-04 12:40 | default | 150.8117 | μmol/L | 30.0995 | °C | 995 | hPa | Humid | 35 | 0 | 0 | 23.037 | 68298.01 | 313396.6354 | 30.8691 | 95
548598 | 2018-04-17 14:47 | 6.2087 | Oxy1 (PSt7-10) | 2018-04-04 12:40 | default | 150.6709 | μmol/L | 30.1159 | °C | 995 | hPa | Humid | 35 | 0 | 0 | 23.042 | 68309.0016 | 313404.5181 | 30.8691 | 95
548605 | 2018-04-17 14:47 | 6.2253 | Oxy1 (PSt7-10) | 2018-04-04 12:40 | default | 150.6323 | μmol/L | 30.1214 | °C | 995 | hPa | Humid | 35 | 0 | 0 | 23.043 | 68314.8077 | 313404.4151 | 30.8691 | 95
548618 | 2018-04-17 14:47 | 6.2412 | Oxy1 (PSt7-10) | 2018-04-04 12:40 | default | 150.6887 | μmol/L | 30.1176 | °C | 995 | hPa | Humid | 35 | 0 | 0 | 23.04 | 68311.7591 | 313393.4971 | 30.8691 | 95
548626 | 2018-04-17 14:47 | 6.2599 | Oxy1 (PSt7-10) | 2018-04-04 12:40 | default | 150.6862 | μmol/L | 30.1045 | °C | 995 | hPa | Humid | 35 | 0 | 0 | 23.045 | 68322.6105 | 313408.5722 | 30.8691 | 95
548638 | 2018-04-17 14:47 | 6.2754 | Oxy1 (PSt7-10) | 2018-04-04 12:40 | default | 150.7249 | μmol/L | 30.1126 | °C | 995 | hPa | Humid | 35 | 0 | 0 | 23.039 | 68310.1241 | 313403.7091 | 30.8691 | 95
548647 | 2018-04-17 14:47 | 6.2916 | Oxy1 (PSt7-10) | 2018-04-04 12:40 | default | 150.7349 | μmol/L | 30.105 | °C | 995 | hPa | Humid | 35 | 0 | 0 | 23.041 | 68320.765 | 313404.8476 | 30.8691 | 95
548657 | 2018-04-17 14:47 | 6.3088 | Oxy1 (PSt7-10) | 2018-04-04 12:40 | default | 150.6622 | μmol/L | 30.1123 | °C | 995 | hPa | Humid | 35 | 0 | 0 | 23.044 | 68333.5675 | 313413.2825 | 30.8691 | 95
548668 | 2018-04-17 14:47 | 6.3252 | Oxy1 (PSt7-10) | 2018-04-04 12:40 | default | 150.6448 | μmol/L | 30.1106 | °C | 995 | hPa | Humid | 35 | 0 | 0 | 23.046 | 68337.3651 | 313405.4652 | 30.8691 | 95
548678 | 2018-04-17 14:47 | 6.3415 | Oxy1 (PSt7-10) | 2018-04-04 12:40 | default | 150.6726 | μmol/L | 30.1074 | °C | 995 | hPa | Humid | 35 | 0 | 0 | 23.045 | 68325.916 | 313404.2836 | 30.8691 | 95
548688 | 2018-04-17 14:47 | 6.3582 | Oxy1 (PSt7-10) | 2018-04-04 12:40 | default | 150.7176 | μmol/L | 30.0868 | °C | 995 | hPa | Humid | 35 | 0 | 0 | 23.049 | 68327.5912 | 313390.3888 | 30.8691 | 95
548698 | 2018-04-17 14:47 | 6.3749 | Oxy1 (PSt7-10) | 2018-04-04 12:40 | default | 150.7638 | μmol/L | 30.0933 | °C | 995 | hPa | Humid | 35 | 0 | 0 | 23.043 | 68337.785 | 313406.5065 | 30.8691 | 95
548708 | 2018-04-17 14:47 | 6.3911 | Oxy1 (PSt7-10) | 2018-04-04 12:40 | default | 150.7204 | μmol/L | 30.1026 | °C | 995 | hPa | Humid | 35 | 0 | 0 | 23.043 | 68340.2352 | 313401.1517 | 30.8691 | 95
548718 | 2018-04-17 14:47 | 6.4084 | Oxy1 (PSt7-10) | 2018-04-04 12:40 | default | 150.5956 | μmol/L | 30.1075 | °C | 995 | hPa | Humid | 35 | 0 | 0 | 23.051 | 68345.8209 | 313411.5936 | 30.8691 | 95
548723 | 2018-04-17 14:47 | 6.425 | Oxy1 (PSt7-10) | 2018-04-04 12:40 | default | 150.7083 | μmol/L | 30.0997 | °C | 995 | hPa | Humid | 35 | 0 | 0 | 23.045 | 68339.6621 | 313392.4134 | 30.8691 | 95
548738 | 2018-04-17 14:47 | 6.4417 | Oxy1 (PSt7-10) | 2018-04-04 12:40 | default | 150.664 | μmol/L | 30.1037 | °C | 995 | hPa | Humid | 35 | 0 | 0 | 23.047 | 68338.1953 | 313400.9143 | 30.8691 | 95
548748 | 2018-04-17 14:47 | 6.458 | Oxy1 (PSt7-10) | 2018-04-04 12:40 | default | 150.5427 | μmol/L | 30.116 | °C | 995 | hPa | Humid | 35 | 0 | 0 | 23.052 | 68352.9964 | 313405.2089 | 30.8691 | 95
548758 | 2018-04-17 14:47 | 6.4746 | Oxy1 (PSt7-10) | 2018-04-04 12:40 | default | 150.6298 | μmol/L | 30.1029 | °C | 995 | hPa | Humid | 35 | 0 | 0 | 23.05 | 68342.92 | 313392.1365 | 30.8691 | 95
548768 | 2018-04-17 14:47 | 6.4918 | Oxy1 (PSt7-10) | 2018-04-04 12:40 | default | 150.666 | μmol/L | 30.0979 | °C | 995 | hPa | Humid | 35 | 0 | 0 | 23.049 | 68344.6922 | 313395.2156 | 30.8691 | 95
548778 | 2018-04-17 14:47 | 6.5084 | Oxy1 (PSt7-10) | 2018-04-04 12:40 | default | 150.5894 | μmol/L | 30.0951 | °C | 995 | hPa | Humid | 35 | 0 | 0 | 23.056 | 68342.0348 | 313393.0939 | 30.8691 | 95
548788 | 2018-04-17 14:47 | 6.5246 | Oxy1 (PSt7-10) | 2018-04-04 12:40 | default | 150.5929 | μmol/L | 30.0971 | °C | 995 | hPa | Humid | 35 | 0 | 0 | 23.055 | 68356.1211 | 313393.0488 | 30.8691 | 95
548798 | 2018-04-17 14:47 | 6.5424 | Oxy1 (PSt7-10) | 2018-04-04 12:40 | default | 150.5458 | μmol/L | 30.1181 | °C | 995 | hPa | Humid | 35 | 0 | 0 | 23.051 | 68353.5608 | 313401.9956 | 30.8691 | 95
548808 | 2018-04-17 14:47 | 6.5584 | Oxy1 (PSt7-10) | 2018-04-04 12:40 | default | 150.5751 | μmol/L | 30.1037 | °C | 995 | hPa | Humid | 35 | 0 | 0 | 23.054 | 68345.2258 | 313405.4397 | 30.8691 | 95
548816 | 2018-04-17 14:47 | 6.5747 | Oxy1 (PSt7-10) | 2018-04-04 12:40 | default | 150.5411 | μmol/L | 30.1055 | °C | 995 | hPa | Humid | 35 | 0 | 0 | 23.056 | 68353.6475 | 313386.5184 | 30.8691 | 95
548828 | 2018-04-17 14:47 | 6.5916 | Oxy1 (PSt7-10) | 2018-04-04 12:40 | default | 150.6228 | μmol/L | 30.1044 | °C | 995 | hPa | Humid | 35 | 0 | 0 | 23.05 | 68346.1497 | 313408.1291 | 30.8691 | 95
548830 | 2018-04-17 14:47 | 6.6079 | Oxy1 (PSt7-10) | 2018-04-04 12:40 | default | 150.5348 | μmol/L | 30.1095 | °C | 995 | hPa | Humid | 35 | 0 | 0 | 23.055 | 68343.4326 | 313396.437 | 30.8691 | 95
548848 | 2018-04-17 14:48 | 6.6253 | Oxy1 (PSt7-10) | 2018-04-04 12:40 | default | 150.6182 | μmol/L | 30.0971 | °C | 995 | hPa | Humid | 35 | 0 | 0 | 23.053 | 68354.5534 | 313399.0815 | 30.8691 | 95
548857 | 2018-04-17 14:48 | 6.6414 | Oxy1 (PSt7-10) | 2018-04-04 12:40 | default | 150.5432 | μmol/L | 30.105 | °C | 995 | hPa | Humid | 35 | 0 | 0 | 23.056 | 68350.5426 | 313388.5568 | 30.8691 | 95
548868 | 2018-04-17 14:48 | 6.6585 | Oxy1 (PSt7-10) | 2018-04-04 12:40 | default | 150.6094 | μmol/L | 30.0908 | °C | 995 | hPa | Humid | 35 | 0 | 0 | 23.056 | 68351.5672 | 313406.9733 | 30.8691 | 95
548878 | 2018-04-17 14:48 | 6.6751 | Oxy1 (PSt7-10) | 2018-04-04 12:40 | default | 150.4648 | μmol/L | 30.1163 | °C | 995 | hPa | Humid | 35 | 0 | 0 | 23.058 | 68357.0651 | 313382.8329 | 30.8691 | 95
548888 | 2018-04-17 14:48 | 6.6919 | Oxy1 (PSt7-10) | 2018-04-04 12:40 | default | 150.5025 | μmol/L | 30.1165 | °C | 995 | hPa | Humid | 35 | 0 | 0 | 23.055 | 68350.1757 | 313398.1194 | 30.8691 | 95
548898 | 2018-04-17 14:48 | 6.7319 | Oxy1 (PSt7-10) | 2018-04-04 12:40 | default | 150.5075 | μmol/L | 30.0935 | °C | 995 | hPa | Humid | 35 | 0 | 0 | 23.063 | 68388.9299 | 313485.6685 | 30.8691 | 95
548908 | 2018-04-17 14:48 | 6.7319 | Oxy1 (PSt7-10) | 2018-04-04 12:40 | default | 150.5659 | μmol/L | 30.0974 | °C | 995 | hPa | Humid | 35 | 0 | 0 | 23.057 | 68360.1407 | 313386.6765 | 30.8691 | 95
548918 | 2018-04-17 14:48 | 6.7441 | Oxy1 (PSt7-10) | 2018-04-04 12:40 | default | 150.4767 | μmol/L | 30.0974 | °C | 995 | hPa | Humid | 35 | 0 | 0 | 23.064 | 68349.4101 | 313314.4841 | 30.8691 | 95
548922 | 2018-04-17 14:48 | 6.7588 | Oxy1 (PSt7-10) | 2018-04-04 12:40 | default | 150.4113 | μmol/L | 30.106 | °C | 995 | hPa | Humid | 35 | 0 | 0 | 23.066 | 68345.559 | 313356.434 | 30.8691 | 95
548938 | 2018-04-17 14:48 | 6.7747 | Oxy1 (PSt7-10) | 2018-04-04 12:40 | default | 150.4597 | μmol/L | 30.1092 | °C | 995 | hPa | Humid | 35 | 0 | 0 | 23.061 | 68356.571 | 313372.3821 | 30.8691 | 95
548948 | 2018-04-17 14:48 | 6.7912 | Oxy1 (PSt7-10) | 2018-04-04 12:40 | default | 150.4307 | μmol/L | 30.1154 | °C | 995 | hPa | Humid | 35 | 0 | 0 | 23.061 | 68370.2078 | 313377.5078 | 30.8691 | 95
548958 | 2018-04-17 14:48 | 6.8086 | Oxy1 (PSt7-10) | 2018-04-04 12:40 | default | 150.4869 | μmol/L | 30.0952 | °C | 995 | hPa | Humid | 35 | 0 | 0 | 23.064 | 68372.2879 | 313389.8679 | 30.8691 | 95
548968 | 2018-04-17 14:48 | 6.825 | Oxy1 (PSt7-10) | 2018-04-04 12:40 | default | 150.4076 | μmol/L | 30.0986 | °C | 995 | hPa | Humid | 35 | 0 | 0 | 23.069 | 68366.2214 | 313392.213 | 30.8691 | 95
548973 | 2018-04-17 14:48 | 6.8416 | Oxy1 (PSt7-10) | 2018-04-04 12:40 | default | 150.4066 | μmol/L | 30.1124 | °C | 995 | hPa | Humid | 35 | 0 | 0 | 23.064 | 68371.947 | 313393.8179 | 30.8691 | 95
548988 | 2018-04-17 14:48 | 6.8581 | Oxy1 (PSt7-10) | 2018-04-04 12:40 | default | 150.3872 | μmol/L | 30.1139 | °C | 995 | hPa | Humid | 35 | 0 | 0 | 23.065 | 68368.8979 | 313404.3649 | 30.8691 | 95
548998 | 2018-04-17 14:48 | 6.8746 | Oxy1 (PSt7-10) | 2018-04-04 12:40 | default | 150.4767 | μmol/L | 30.1111 | °C | 995 | hPa | Humid | 35 | 0 | 0 | 23.059 | 68373.4528 | 313397.8718 | 30.8691 | 95
549008 | 2018-04-17 14:48 | 6.8916 | Oxy1 (PSt7-10) | 2018-04-04 12:40 | default | 150.4734 | μmol/L | 30.1008 | °C | 995 | hPa | Humid | 35 | 0 | 0 | 23.063 | 68376.1521 | 313398.5187 | 30.8691 | 95
549018 | 2018-04-17 14:48 | 6.908 | Oxy1 (PSt7-10) | 2018-04-04 12:40 | default | 150.4621 | μmol/L | 30.1005 | °C | 995 | hPa | Humid | 35 | 0 | 0 | 23.064 | 68385.1178 | 313394.4038 | 30.8691 | 95
549028 | 2018-04-17 14:48 | 6.9246 | Oxy1 (PSt7-10) | 2018-04-04 12:40 | default | 150.4394 | μmol/L | 30.1027 | °C | 995 | hPa | Humid | 35 | 0 | 0 | 23.065 | 68389.9141 | 313390.2092 | 30.8691 | 95
549030 | 2018-04-17 14:48 | 6.9415 | Oxy1 (PSt7-10) | 2018-04-04 12:40 | default | 150.4188 | μmol/L | 30.1016 | °C | 995 | hPa | Humid | 35 | 0 | 0 | 23.067 | 68384.7307 | 313390.677 | 30.8691 | 95
549039 | 2018-04-17 14:48 | 6.9585 | Oxy1 (PSt7-10) | 2018-04-04 12:40 | default | 150.4412 | μmol/L | 30.1023 | °C | 995 | hPa | Humid | 35 | 0 | 0 | 23.065 | 68383.8588 | 313381.3013 | 30.8691 | 95
549057 | 2018-04-17 14:48 | 6.9748 | Oxy1 (PSt7-10) | 2018-04-04 12:40 | default | 150.5209 | μmol/L | 30.0825 | °C | 995 | hPa | Humid | 35 | 0 | 0 | 23.066 | 68383.8722 | 313395.3043 | 30.8691 | 95
549068 | 2018-04-17 14:48 | 6.9918 | Oxy1 (PSt7-10) | 2018-04-04 12:40 | default | 150.5096 | μmol/L | 30.0958 | °C | 995 | hPa | Humid | 35 | 0 | 0 | 23.062 | 68371.5106 | 313377.9301 | 30.8691 | 95
549077 | 2018-04-17 14:48 | 7.0079 | Oxy1 (PSt7-10) | 2018-04-04 12:40 | default | 150.4121 | μmol/L | 30.1112 | °C | 995 | hPa | Humid | 35 | 0 | 0 | 23.064 | 68382.5385 | 313397.7089 | 30.8691 | 95
549088 | 2018-04-17 14:48 | 7.0249 | Oxy1 (PSt7-10) | 2018-04-04 12:40 | default | 150.382 | μmol/L | 30.1068 | °C | 995 | hPa | Humid | 35 | 0 | 0 | 23.068 | 68379.8936 | 313401.5152 | 30.8691 | 95
549098 | 2018-04-17 14:48 | 7.0418 | Oxy1 (PSt7-10) | 2018-04-04 12:40 | default | 150.462 | μmol/L | 30.0951 | °C | 995 | hPa | Humid | 35 | 0 | 0 | 23.066 | 68391.6281 | 313395.368 | 30.8691 | 95
549107 | 2018-04-17 14:48 | 7.0578 | Oxy1 (PSt7-10) | 2018-04-04 12:40 | default | 150.4299 | μmol/L | 30.0965 | °C | 995 | hPa | Humid | 35 | 0 | 0 | 23.068 | 68387.1401 | 313386.0902 | 30.8691 | 95
549117 | 2018-04-17 14:48 | 7.0748 | Oxy1 (PSt7-10) | 2018-04-04 12:40 | default | 150.4432 | μmol/L | 30.0991 | °C | 995 | hPa | Humid | 35 | 0 | 0 | 23.066 | 68387.2895 | 313386.9066 | 30.8691 | 95
549127 | 2018-04-17 14:48 | 7.0919 | Oxy1 (PSt7-10) | 2018-04-04 12:40 | default | 150.3424 | μmol/L | 30.1153 | °C | 995 | hPa | Humid | 35 | 0 | 0 | 23.068 | 68391.2469 | 313393.6743 | 30.8691 | 95
549138 | 2018-04-17 14:48 | 7.1087 | Oxy1 (PSt7-10) | 2018-04-04 12:40 | default | 150.4342 | μmol/L | 30.0983 | °C | 995 | hPa | Humid | 35 | 0 | 0 | 23.067 | 68387.3074 | 313386.6076 | 30.8691 | 95
549148 | 2018-04-17 14:48 | 7.1249 | Oxy1 (PSt7-10) | 2018-04-04 12:40 | default | 150.4313 | μmol/L | 30.0935 | °C | 995 | hPa | Humid | 35 | 0 | 0 | 23.069 | 68389.2336 | 313392.4238 | 30.8691 | 95
549158 | 2018-04-17 14:48 | 7.1415 | Oxy1 (PSt7-10) | 2018-04-04 12:40 | default | 150.3998 | μmol/L | 30.092 | °C | 995 | hPa | Humid | 35 | 0 | 0 | 23.072 | 68399.6367 | 313379.5017 | 30.8691 | 95
549168 | 2018-04-17 14:48 | 7.1586 | Oxy1 (PSt7-10) | 2018-04-04 12:40 | default | 150.3777 | μmol/L | 30.0941 | °C | 995 | hPa | Humid | 35 | 0 | 0 | 23.073 | 68398.3132 | 313384.5319 | 30.8691 | 95
549178 | 2018-04-17 14:48 | 7.1748 | Oxy1 (PSt7-10) | 2018-04-04 12:40 | default | 150.3481 | μmol/L | 30.1031 | °C | 995 | hPa | Humid | 35 | 0 | 0 | 23.072 | 68381.3222 | 313376.354 | 30.8691 | 95
549188 | 2018-04-17 14:48 | 7.1913 | Oxy1 (PSt7-10) | 2018-04-04 12:40 | default | 150.3567 | μmol/L | 30.104 | °C | 995 | hPa | Humid | 35 | 0 | 0 | 23.071 | 68401.9675 | 313383.2137 | 30.8691 | 95
549198 | 2018-04-17 14:48 | 7.2085 | Oxy1 (PSt7-10) | 2018-04-04 12:40 | default | 150.4309 | μmol/L | 30.099 | °C | 995 | hPa | Humid | 35 | 0 | 0 | 23.067 | 68400.2785 | 313376.7814 | 30.8691 | 95
549199 | 2018-04-17 14:48 | 7.2249 | Oxy1 (PSt7-10) | 2018-04-04 12:40 | default | 150.3824 | μmol/L | 30.1121 | °C | 995 | hPa | Humid | 35 | 0 | 0 | 23.066 | 68399.3187 | 313379.9745 | 30.8691 | 95
549210 | 2018-04-17 14:48 | 7.2417 | Oxy1 (PSt7-10) | 2018-04-04 12:40 | default | 150.3778 | μmol/L | 30.1049 | °C | 995 | hPa | Humid | 35 | 0 | 0 | 23.069 | 68390.3997 | 313378.2686 | 30.8691 | 95
549225 | 2018-04-17 14:48 | 7.2588 | Oxy1 (PSt7-10) | 2018-04-04 12:40 | default | 150.3548 | μmol/L | 30.1071 | °C | 995 | hPa | Humid | 35 | 0 | 0 | 23.07 | 68394.7248 | 313385.6536 | 30.8691 | 95
549230 | 2018-04-17 14:48 | 7.2747 | Oxy1 (PSt7-10) | 2018-04-04 12:40 | default | 150.3851 | μmol/L | 30.1007 | °C | 995 | hPa | Humid | 35 | 0 | 0 | 23.07 | 68394.3881 | 313382.618 | 30.8691 | 95
549243 | 2018-04-17 14:48 | 7.2919 | Oxy1 (PSt7-10) | 2018-04-04 12:40 | default | 150.3102 | μmol/L | 30.1058 | °C | 995 | hPa | Humid | 35 | 0 | 0 | 23.074 | 68388.8528 | 313382.0594 | 30.8691 | 95
549257 | 2018-04-17 14:48 | 7.308 | Oxy1 (PSt7-10) | 2018-04-04 12:40 | default | 150.3022 | μmol/L | 30.102 | °C | 995 | hPa | Humid | 35 | 0 | 0 | 23.076 | 68398.2688 | 313381.6111 | 30.8691 | 95
549267 | 2018-04-17 14:48 | 7.3245 | Oxy1 (PSt7-10) | 2018-04-04 12:40 | default | 150.3795 | μmol/L | 30.0991 | °C | 995 | hPa | Humid | 35 | 0 | 0 | 23.071 | 68395.2526 | 313379.9523 | 30.8691 | 95
549275 | 2018-04-17 14:48 | 7.343 | Oxy1 (PSt7-10) | 2018-04-04 12:40 | default | 150.2857 | μmol/L | 30.1056 | °C | 995 | hPa | Humid | 35 | 0 | 0 | 23.076 | 68388.637 | 313375.757 | 30.8691 | 95
549287 | 2018-04-17 14:48 | 7.3585 | Oxy1 (PSt7-10) | 2018-04-04 12:40 | default | 150.4706 | μmol/L | 30.0769 | °C | 995 | hPa | Humid | 35 | 0 | 0 | 23.072 | 68398.0803 | 313383.7915 | 30.8691 | 95
549292 | 2018-04-17 14:48 | 7.375 | Oxy1 (PSt7-10) | 2018-04-04 12:40 | default | 150.3851 | μmol/L | 30.0925 | °C | 995 | hPa | Humid | 35 | 0 | 0 | 23.073 | 68391.5442 | 313364.4064 | 30.8691 | 95
549303 | 2018-04-17 14:48 | 7.3917 | Oxy1 (PSt7-10) | 2018-04-04 12:40 | default | 150.3152 | μmol/L | 30.0938 | °C | 995 | hPa | Humid | 35 | 0 | 0 | 23.078 | 68396.9886 | 313366.6603 | 30.8691 | 95
549315 | 2018-04-17 14:48 | 7.4083 | Oxy1 (PSt7-10) | 2018-04-04 12:40 | default | 150.2881 | μmol/L | 30.1051 | °C | 995 | hPa | Humid | 35 | 0 | 0 | 23.076 | 68395.1074 | 313371.5818 | 30.8691 | 95
549320 | 2018-04-17 14:48 | 7.4252 | Oxy1 (PSt7-10) | 2018-04-04 12:40 | default | 150.3164 | μmol/L | 30.1072 | °C | 995 | hPa | Humid | 35 | 0 | 0 | 23.073 | 68399.3411 | 313377.4443 | 30.8691 | 95
549336 | 2018-04-17 14:48 | 7.4416 | Oxy1 (PSt7-10) | 2018-04-04 12:40 | default | 150.3394 | μmol/L | 30.0859 | °C | 995 | hPa | Humid | 35 | 0 | 0 | 23.079 | 68395.9275 | 313364.8439 | 30.8691 | 95
549347 | 2018-04-17 14:48 | 7.4579 | Oxy1 (PSt7-10) | 2018-04-04 12:40 | default | 150.3278 | μmol/L | 30.102 | °C | 995 | hPa | Humid | 35 | 0 | 0 | 23.074 | 68400.5522 | 313366.691 | 30.8691 | 95
549349 | 2018-04-17 14:48 | 7.4747 | Oxy1 (PSt7-10) | 2018-04-04 12:40 | default | 150.3052 | μmol/L | 30.1041 | °C | 995 | hPa | Humid | 35 | 0 | 0 | 23.075 | 68392.4464 | 313367.2655 | 30.8691 | 95
549365 | 2018-04-17 14:48 | 7.4915 | Oxy1 (PSt7-10) | 2018-04-04 12:40 | default | 150.2558 | μmol/L | 30.1038 | °C | 995 | hPa | Humid | 35 | 0 | 0 | 23.079 | 68402.2324 | 313374.0519 | 30.8691 | 95
549370 | 2018-04-17 14:48 | 7.5079 | Oxy1 (PSt7-10) | 2018-04-04 12:40 | default | 150.2596 | μmol/L | 30.1085 | °C | 995 | hPa | Humid | 35 | 0 | 0 | 23.077 | 68399.0569 | 313371.1735 | 30.8691 | 95
549387 | 2018-04-17 14:48 | 7.5251 | Oxy1 (PSt7-10) | 2018-04-04 12:40 | default | 150.3068 | μmol/L | 30.112 | °C | 995 | hPa | Humid | 35 | 0 | 0 | 23.072 | 68405.0069 | 313360.752 | 30.8691 | 95
549396 | 2018-04-17 14:48 | 7.5415 | Oxy1 (PSt7-10) | 2018-04-04 12:40 | default | 150.2803 | μmol/L | 30.1122 | °C | 995 | hPa | Humid | 35 | 0 | 0 | 23.074 | 68401.2115 | 313367.1219 | 30.8691 | 95
549400 | 2018-04-17 14:48 | 7.5584 | Oxy1 (PSt7-10) | 2018-04-04 12:40 | default | 150.2446 | μmol/L | 30.1089 | °C | 995 | hPa | Humid | 35 | 0 | 0 | 23.078 | 68397.4943 | 313368.4961 | 30.8691 | 95
549410 | 2018-04-17 14:48 | 7.5748 | Oxy1 (PSt7-10) | 2018-04-04 12:40 | default | 150.3211 | μmol/L | 30.1034 | °C | 995 | hPa | Humid | 35 | 0 | 0 | 23.074 | 68401.8133 | 313355.5447 | 30.8691 | 95
549427 | 2018-04-17 14:48 | 7.5915 | Oxy1 (PSt7-10) | 2018-04-04 12:40 | default | 150.2786 | μmol/L | 30.1098 | °C | 995 | hPa | Humid | 35 | 0 | 0 | 23.075 | 68401.4009 | 313366.5258 | 30.8691 | 95
549436 | 2018-04-17 14:48 | 7.6083 | Oxy1 (PSt7-10) | 2018-04-04 12:40 | default | 150.329 | μmol/L | 30.1018 | °C | 995 | hPa | Humid | 35 | 0 | 0 | 23.074 | 68400.7709 | 313357.6601 | 30.8691 | 95
549440 | 2018-04-17 14:49 | 7.6246 | Oxy1 (PSt7-10) | 2018-04-04 12:40 | default | 150.2923 | μmol/L | 30.0987 | °C | 995 | hPa | Humid | 35 | 0 | 0 | 23.078 | 68405.1026 | 313360.6004 | 30.8691 | 95
549458 | 2018-04-17 14:49 | 7.6413 | Oxy1 (PSt7-10) | 2018-04-04 12:40 | default | 150.2586 | μmol/L | 30.1059 | °C | 995 | hPa | Humid | 35 | 0 | 0 | 23.078 | 68411.14 | 313356.737 | 30.8691 | 95
549467 | 2018-04-17 14:49 | 7.6582 | Oxy1 (PSt7-10) | 2018-04-04 12:40 | default | 150.2769 | μmol/L | 30.1075 | °C | 995 | hPa | Humid | 35 | 0 | 0 | 23.076 | 68405.4308 | 313353.6185 | 30.8691 | 95
549470 | 2018-04-17 14:49 | 7.6748 | Oxy1 (PSt7-10) | 2018-04-04 12:40 | default | 150.2874 | μmol/L | 30.0834 | °C | 995 | hPa | Humid | 35 | 0 | 0 | 23.084 | 68411.4797 | 313358.0128 | 30.8691 | 95
549481 | 2018-04-17 14:49 | 7.6918 | Oxy1 (PSt7-10) | 2018-04-04 12:40 | default | 150.1869 | μmol/L | 30.1049 | °C | 995 | hPa | Humid | 35 | 0 | 0 | 23.084 | 68409.9439 | 313361.7465 | 30.8691 | 95
549491 | 2018-04-17 14:49 | 7.7088 | Oxy1 (PSt7-10) | 2018-04-04 12:40 | default | 150.195 | μmol/L | 30.1059 | °C | 995 | hPa | Humid | 35 | 0 | 0 | 23.083 | 68405.9523 | 313361.7627 | 30.8691 | 95
549503 | 2018-04-17 14:49 | 7.7245 | Oxy1 (PSt7-10) | 2018-04-04 12:40 | default | 150.2526 | μmol/L | 30.1018 | °C | 995 | hPa | Humid | 35 | 0 | 0 | 23.08 | 68415.7984 | 313356.3468 | 30.8691 | 95
549517 | 2018-04-17 14:49 | 7.7418 | Oxy1 (PSt7-10) | 2018-04-04 12:40 | default | 150.2769 | μmol/L | 30.102 | °C | 995 | hPa | Humid | 35 | 0 | 0 | 23.078 | 68404.0014 | 313355.5714 | 30.8691 | 95
549527 | 2018-04-17 14:49 | 7.7585 | Oxy1 (PSt7-10) | 2018-04-04 12:40 | default | 150.2909 | μmol/L | 30.0935 | °C | 995 | hPa | Humid | 35 | 0 | 0 | 23.08 | 68409.1677 | 313355.9651 | 30.8691 | 95
549536 | 2018-04-17 14:49 | 7.7752 | Oxy1 (PSt7-10) | 2018-04-04 12:40 | default | 150.3515 | μmol/L | 30.086 | °C | 995 | hPa | Humid | 35 | 0 | 0 | 23.078 | 68401.4591 | 313345.6825 | 30.8691 | 95
549548 | 2018-04-17 14:49 | 7.7918 | Oxy1 (PSt7-10) | 2018-04-04 12:40 | default | 150.2359 | μmol/L | 30.089 | °C | 995 | hPa | Humid | 35 | 0 | 0 | 23.086 | 68408.1043 | 313348.6436 | 30.8691 | 95
549549 | 2018-04-17 14:49 | 7.8086 | Oxy1 (PSt7-10) | 2018-04-04 12:40 | default | 150.1562 | μmol/L | 30.1197 | °C | 995 | hPa | Humid | 35 | 0 | 0 | 23.081 | 68400.4291 | 313362.773 | 30.8691 | 95
549561 | 2018-04-17 14:49 | 7.825 | Oxy1 (PSt7-10) | 2018-04-04 12:40 | default | 150.1922 | μmol/L | 30.1038 | °C | 995 | hPa | Humid | 35 | 0 | 0 | 23.084 | 68410.4879 | 313352.84 | 30.8691 | 95
549573 | 2018-04-17 14:49 | 7.8412 | Oxy1 (PSt7-10) | 2018-04-04 12:40 | default | 150.1813 | μmol/L | 30.1034 | °C | 995 | hPa | Humid | 35 | 0 | 0 | 23.085 | 68406.0488 | 313352.1408 | 30.8691 | 95
549587 | 2018-04-17 14:49 | 7.8594 | Oxy1 (PSt7-10) | 2018-04-04 12:40 | default | 150.1716 | μmol/L | 30.1 | °C | 995 | hPa | Humid | 35 | 0 | 0 | 23.087 | 68418.1148 | 313365.7431 | 30.8691 | 95
549598 | 2018-04-17 14:49 | 7.8751 | Oxy1 (PSt7-10) | 2018-04-04 12:40 | default | 150.1817 | μmol/L | 30.1088 | °C | 995 | hPa | Humid | 35 | 0 | 0 | 23.083 | 68421.4197 | 313360.7489 | 30.8691 | 95
549599 | 2018-04-17 14:49 | 7.8918 | Oxy1 (PSt7-10) | 2018-04-04 12:40 | default | 150.2245 | μmol/L | 30.0996 | °C | 995 | hPa | Humid | 35 | 0 | 0 | 23.083 | 68409.4981 | 313347.9567 | 30.8691 | 95
549615 | 2018-04-17 14:49 | 7.9079 | Oxy1 (PSt7-10) | 2018-04-04 12:40 | default | 150.1897 | μmol/L | 30.0989 | °C | 995 | hPa | Humid | 35 | 0 | 0 | 23.086 | 68422.2524 | 313348.5376 | 30.8691 | 95
549624 | 2018-04-17 14:49 | 7.9247 | Oxy1 (PSt7-10) | 2018-04-04 12:40 | default | 150.2145 | μmol/L | 30.0963 | °C | 995 | hPa | Humid | 35 | 0 | 0 | 23.085 | 68416.1332 | 313346.1037 | 30.8691 | 95
549637 | 2018-04-17 14:49 | 7.9412 | Oxy1 (PSt7-10) | 2018-04-04 12:40 | default | 150.2575 | μmol/L | 30.0871 | °C | 995 | hPa | Humid | 35 | 0 | 0 | 23.085 | 68418.7918 | 313346.1375 | 30.8691 | 95
549646 | 2018-04-17 14:49 | 7.9583 | Oxy1 (PSt7-10) | 2018-04-04 12:40 | default | 150.1508 | μmol/L | 30.1154 | °C | 995 | hPa | Humid | 35 | 0 | 0 | 23.083 | 68416.3847 | 313359.9305 | 30.8691 | 95
549657 | 2018-04-17 14:49 | 7.975 | Oxy1 (PSt7-10) | 2018-04-04 12:40 | default | 150.1526 | μmol/L | 30.1068 | °C | 995 | hPa | Humid | 35 | 0 | 0 | 23.086 | 68415.3487 | 313360.1354 | 30.8691 | 95
549661 | 2018-04-17 14:49 | 7.9915 | Oxy1 (PSt7-10) | 2018-04-04 12:40 | default | 150.1201 | μmol/L | 30.1056 | °C | 995 | hPa | Humid | 35 | 0 | 0 | 23.089 | 68418.3008 | 313347.0408 | 30.8691 | 95
549669 | 2018-04-17 14:49 | 8.0083 | Oxy1 (PSt7-10) | 2018-04-04 12:40 | default | 150.1546 | μmol/L | 30.0955 | °C | 995 | hPa | Humid | 35 | 0 | 0 | 23.09 | 68419.6025 | 313352.2242 | 30.8691 | 95
549680 | 2018-04-17 14:49 | 8.0249 | Oxy1 (PSt7-10) | 2018-04-04 12:40 | default | 150.1613 | μmol/L | 30.1022 | °C | 995 | hPa | Humid | 35 | 0 | 0 | 23.087 | 68411.2824 | 313349.6119 | 30.8691 | 95
549694 | 2018-04-17 14:49 | 8.0416 | Oxy1 (PSt7-10) | 2018-04-04 12:40 | default | 150.093 | μmol/L | 30.106 | °C | 995 | hPa | Humid | 35 | 0 | 0 | 23.091 | 68418.7483 | 313353.1678 | 30.8691 | 95
549705 | 2018-04-17 14:49 | 8.0582 | Oxy1 (PSt7-10) | 2018-04-04 12:40 | default | 150.1215 | μmol/L | 30.0971 | °C | 995 | hPa | Humid | 35 | 0 | 0 | 23.092 | 68421.3473 | 313356.9446 | 30.8691 | 95
549714 | 2018-04-17 14:49 | 8.075 | Oxy1 (PSt7-10) | 2018-04-04 12:40 | default | 150.1983 | μmol/L | 30.097 | °C | 995 | hPa | Humid | 35 | 0 | 0 | 23.086 | 68415.9935 | 313346.7623 | 30.8691 | 95
549719 | 2018-04-17 14:49 | 8.0917 | Oxy1 (PSt7-10) | 2018-04-04 12:40 | default | 150.1614 | μmol/L | 30.0968 | °C | 995 | hPa | Humid | 35 | 0 | 0 | 23.089 | 68418.0188 | 313353.5381 | 30.8691 | 95
549731 | 2018-04-17 14:49 | 8.1085 | Oxy1 (PSt7-10) | 2018-04-04 12:40 | default | 150.0585 | μmol/L | 30.097 | °C | 995 | hPa | Humid | 35 | 0 | 0 | 23.097 | 68424.1602 | 313342.7625 | 30.8691 | 95
549741 | 2018-04-17 14:49 | 8.1252 | Oxy1 (PSt7-10) | 2018-04-04 12:40 | default | 150.14 | μmol/L | 30.0986 | °C | 995 | hPa | Humid | 35 | 0 | 0 | 23.09 | 68426.9147 | 313341.9309 | 30.8691 | 95
549749 | 2018-04-17 14:49 | 8.1411 | Oxy1 (PSt7-10) | 2018-04-04 12:40 | default | 150.1569 | μmol/L | 30.1086 | °C | 995 | hPa | Humid | 35 | 0 | 0 | 23.085 | 68420.4225 | 313338.7757 | 30.8691 | 95
549764 | 2018-04-17 14:49 | 8.1579 | Oxy1 (PSt7-10) | 2018-04-04 12:40 | default | 150.0879 | μmol/L | 30.0989 | °C | 995 | hPa | Humid | 35 | 0 | 0 | 23.094 | 68428.171 | 313350.8462 | 30.8691 | 95
549771 | 2018-04-17 14:49 | 8.175 | Oxy1 (PSt7-10) | 2018-04-04 12:40 | default | 149.9698 | μmol/L | 30.1161 | °C | 995 | hPa | Humid | 35 | 0 | 0 | 23.097 | 68419.0043 | 313327.3573 | 30.8691 | 95
549785 | 2018-04-17 14:49 | 8.1913 | Oxy1 (PSt7-10) | 2018-04-04 12:40 | default | 150.0595 | μmol/L | 30.1023 | °C | 995 | hPa | Humid | 35 | 0 | 0 | 23.095 | 68432.5845 | 313348.2677 | 30.8691 | 95
549796 | 2018-04-17 14:49 | 8.2084 | Oxy1 (PSt7-10) | 2018-04-04 12:40 | default | 150.0382 | μmol/L | 30.1041 | °C | 995 | hPa | Humid | 35 | 0 | 0 | 23.096 | 68432.3069 | 313342.0324 | 30.8691 | 95
549806 | 2018-04-17 14:49 | 8.2252 | Oxy1 (PSt7-10) | 2018-04-04 12:40 | default | 150.1227 | μmol/L | 30.1023 | °C | 995 | hPa | Humid | 35 | 0 | 0 | 23.09 | 68433.6934 | 313336.159 | 30.8691 | 95
549811 | 2018-04-17 14:49 | 8.2415 | Oxy1 (PSt7-10) | 2018-04-04 12:40 | default | 150.2222 | μmol/L | 30.0864 | °C | 995 | hPa | Humid | 35 | 0 | 0 | 23.088 | 68430.6328 | 313348.6276 | 30.8691 | 95
549821 | 2018-04-17 14:49 | 8.2583 | Oxy1 (PSt7-10) | 2018-04-04 12:40 | default | 150.115 | μmol/L | 30.0958 | °C | 995 | hPa | Humid | 35 | 0 | 0 | 23.093 | 68442.1887 | 313342.1356 | 30.8691 | 95
549829 | 2018-04-17 14:49 | 8.2747 | Oxy1 (PSt7-10) | 2018-04-04 12:40 | default | 150.0399 | μmol/L | 30.101 | °C | 995 | hPa | Humid | 35 | 0 | 0 | 23.097 | 68438.8262 | 313349.3848 | 30.8691 | 95
549839 | 2018-04-17 14:49 | 8.2918 | Oxy1 (PSt7-10) | 2018-04-04 12:40 | default | 150.1138 | μmol/L | 30.0879 | °C | 995 | hPa | Humid | 35 | 0 | 0 | 23.096 | 68438.3916 | 313335.3787 | 30.8691 | 95
549852 | 2018-04-17 14:49 | 8.3084 | Oxy1 (PSt7-10) | 2018-04-04 12:40 | default | 150.0983 | μmol/L | 30.1021 | °C | 995 | hPa | Humid | 35 | 0 | 0 | 23.092 | 68439.8916 | 313342.1259 | 30.8691 | 95
549862 | 2018-04-17 14:49 | 8.3249 | Oxy1 (PSt7-10) | 2018-04-04 12:40 | default | 150.096 | μmol/L | 30.0999 | °C | 995 | hPa | Humid | 35 | 0 | 0 | 23.093 | 68438.0999 | 313337.9626 | 30.8691 | 95
549869 | 2018-04-17 14:49 | 8.3418 | Oxy1 (PSt7-10) | 2018-04-04 12:40 | default | 150.0913 | μmol/L | 30.0927 | °C | 995 | hPa | Humid | 35 | 0 | 0 | 23.096 | 68440.1972 | 313332.4244 | 30.8691 | 95
549881 | 2018-04-17 14:49 | 8.3578 | Oxy1 (PSt7-10) | 2018-04-04 12:40 | default | 150.0674 | μmol/L | 30.0951 | °C | 995 | hPa | Humid | 35 | 0 | 0 | 23.097 | 68445.5244 | 313348.5476 | 30.8691 | 95
549891 | 2018-04-17 14:49 | 8.3754 | Oxy1 (PSt7-10) | 2018-04-04 12:40 | default | 150.1423 | μmol/L | 30.0927 | °C | 995 | hPa | Humid | 35 | 0 | 0 | 23.092 | 68448.0253 | 313352.802 | 30.8691 | 95
549906 | 2018-04-17 14:49 | 8.3941 | Oxy1 (PSt7-10) | 2018-04-04 12:40 | default | 150.0459 | μmol/L | 30.0943 | °C | 995 | hPa | Humid | 35 | 0 | 0 | 23.099 | 68444.2217 | 313359.8657 | 30.8691 | 95
549914 | 2018-04-17 14:49 | 8.4095 | Oxy1 (PSt7-10) | 2018-04-04 12:40 | default | 150.0839 | μmol/L | 30.0998 | °C | 995 | hPa | Humid | 35 | 0 | 0 | 23.094 | 68446.9298 | 313336.3517 | 30.8691 | 95
549922 | 2018-04-17 14:49 | 8.4251 | Oxy1 (PSt7-10) | 2018-04-04 12:40 | default | 150.0395 | μmol/L | 30.0984 | °C | 995 | hPa | Humid | 35 | 0 | 0 | 23.098 | 68445.6296 | 313330.3281 | 30.8691 | 95
549929 | 2018-04-17 14:49 | 8.4418 | Oxy1 (PSt7-10) | 2018-04-04 12:40 | default | 150.0345 | μmol/L | 30.0967 | °C | 995 | hPa | Humid | 35 | 0 | 0 | 23.099 | 68443.4573 | 313323.4988 | 30.8691 | 95
549941 | 2018-04-17 14:49 | 8.4586 | Oxy1 (PSt7-10) | 2018-04-04 12:40 | default | 150.0304 | μmol/L | 30.1003 | °C | 995 | hPa | Humid | 35 | 0 | 0 | 23.098 | 68448.4545 | 313349.9522 | 30.8691 | 95
549957 | 2018-04-17 14:49 | 8.4748 | Oxy1 (PSt7-10) | 2018-04-04 12:40 | default | 149.9024 | μmol/L | 30.1196 | °C | 995 | hPa | Humid | 35 | 0 | 0 | 23.101 | 68445.9841 | 313328.701 | 30.8691 | 95
549966 | 2018-04-17 14:49 | 8.4919 | Oxy1 (PSt7-10) | 2018-04-04 12:40 | default | 150.0031 | μmol/L | 30.1035 | °C | 995 | hPa | Humid | 35 | 0 | 0 | 23.099 | 68443.104 | 313335.4767 | 30.8691 | 95
549973 | 2018-04-17 14:49 | 8.508 | Oxy1 (PSt7-10) | 2018-04-04 12:40 | default | 150.0269 | μmol/L | 30.0929 | °C | 995 | hPa | Humid | 35 | 0 | 0 | 23.101 | 68453.9516 | 313333.9497 | 30.8691 | 95
549987 | 2018-04-17 14:49 | 8.5248 | Oxy1 (PSt7-10) | 2018-04-04 12:40 | default | 149.9569 | μmol/L | 30.1025 | °C | 995 | hPa | Humid | 35 | 0 | 0 | 23.103 | 68444.9944 | 313350.7915 | 30.8691 | 95
549990 | 2018-04-17 14:49 | 8.5413 | Oxy1 (PSt7-10) | 2018-04-04 12:40 | default | 149.8981 | μmol/L | 30.1069 | °C | 995 | hPa | Humid | 35 | 0 | 0 | 23.106 | 68446.4082 | 313342.7609 | 30.8691 | 95
550004 | 2018-04-17 14:49 | 8.5586 | Oxy1 (PSt7-10) | 2018-04-04 12:40 | default | 149.9876 | μmol/L | 30.0986 | °C | 995 | hPa | Humid | 35 | 0 | 0 | 23.102 | 68452.1853 | 313336.393 | 30.8691 | 95
550010 | 2018-04-17 14:49 | 8.5745 | Oxy1 (PSt7-10) | 2018-04-04 12:40 | default | 149.9866 | μmol/L | 30.0988 | °C | 995 | hPa | Humid | 35 | 0 | 0 | 23.102 | 68445.2196 | 313330.1073 | 30.8691 | 95
550024 | 2018-04-17 14:49 | 8.5913 | Oxy1 (PSt7-10) | 2018-04-04 12:40 | default | 149.9778 | μmol/L | 30.1062 | °C | 995 | hPa | Humid | 35 | 0 | 0 | 23.1 | 68444.6555 | 313341.1363 | 30.8691 | 95
550036 | 2018-04-17 14:49 | 8.6086 | Oxy1 (PSt7-10) | 2018-04-04 12:40 | default | 149.9712 | μmol/L | 30.1021 | °C | 995 | hPa | Humid | 35 | 0 | 0 | 23.102 | 68450.711 | 313342.1958 | 30.8691 | 95
550046 | 2018-04-17 14:50 | 8.6251 | Oxy1 (PSt7-10) | 2018-04-04 12:40 | default | 150.0152 | μmol/L | 30.1009 | °C | 995 | hPa | Humid | 35 | 0 | 0 | 23.099 | 68452.0735 | 313335.873 | 30.8691 | 95
550054 | 2018-04-17 14:50 | 8.6414 | Oxy1 (PSt7-10) | 2018-04-04 12:40 | default | 149.8889 | μmol/L | 30.1062 | °C | 995 | hPa | Humid | 35 | 0 | 0 | 23.107 | 68454.4074 | 313328.9514 | 30.8691 | 95
550068 | 2018-04-17 14:50 | 8.6582 | Oxy1 (PSt7-10) | 2018-04-04 12:40 | default | 149.9852 | μmol/L | 30.0937 | °C | 995 | hPa | Humid | 35 | 0 | 0 | 23.104 | 68458.8776 | 313332.1354 | 30.8691 | 95
550076 | 2018-04-17 14:50 | 8.6748 | Oxy1 (PSt7-10) | 2018-04-04 12:40 | default | 150.0498 | μmol/L | 30.0825 | °C | 995 | hPa | Humid | 35 | 0 | 0 | 23.103 | 68466.0071 | 313328.4562 | 30.8691 | 95
550082 | 2018-04-17 14:50 | 8.6925 | Oxy1 (PSt7-10) | 2018-04-04 12:40 | default | 149.9227 | μmol/L | 30.1016 | °C | 995 | hPa | Humid | 35 | 0 | 0 | 23.106 | 68460.1132 | 313320.5958 | 30.8691 | 95
550091 | 2018-04-17 14:50 | 8.7085 | Oxy1 (PSt7-10) | 2018-04-04 12:40 | default | 150.0358 | μmol/L | 30.0773 | °C | 995 | hPa | Humid | 35 | 0 | 0 | 23.106 | 68472.8809 | 313325.3381 | 30.8691 | 95
550101 | 2018-04-17 14:50 | 8.7244 | Oxy1 (PSt7-10) | 2018-04-04 12:40 | default | 150.0356 | μmol/L | 30.0801 | °C | 995 | hPa | Humid | 35 | 0 | 0 | 23.105 | 68473.4924 | 313330.4571 | 30.8691 | 95
550110 | 2018-04-17 14:50 | 8.7416 | Oxy1 (PSt7-10) | 2018-04-04 12:40 | default | 149.9823 | μmol/L | 30.0861 | °C | 995 | hPa | Humid | 35 | 0 | 0 | 23.107 | 68474.199 | 313316.6824 | 30.8691 | 95
550120 | 2018-04-17 14:50 | 8.7583 | Oxy1 (PSt7-10) | 2018-04-04 12:40 | default | 149.853 | μmol/L | 30.103 | °C | 995 | hPa | Humid | 35 | 0 | 0 | 23.111 | 68476.3225 | 313318.4076 | 30.8691 | 95
550133 | 2018-04-17 14:50 | 8.7747 | Oxy1 (PSt7-10) | 2018-04-04 12:40 | default | 149.8482 | μmol/L | 30.1122 | °C | 995 | hPa | Humid | 35 | 0 | 0 | 23.108 | 68470.9232 | 313330.9207 | 30.8691 | 95
550144 | 2018-04-17 14:50 | 8.7931 | Oxy1 (PSt7-10) | 2018-04-04 12:40 | default | 149.8633 | μmol/L | 30.1035 | °C | 995 | hPa | Humid | 35 | 0 | 0 | 23.11 | 68481.2962 | 313336.4139 | 30.8691 | 95
550151 | 2018-04-17 14:50 | 8.8082 | Oxy1 (PSt7-10) | 2018-04-04 12:40 | default | 149.8945 | μmol/L | 30.105 | °C | 995 | hPa | Humid | 35 | 0 | 0 | 23.107 | 68478.7675 | 313337.7131 | 30.8691 | 95
550166 | 2018-04-17 14:50 | 8.8249 | Oxy1 (PSt7-10) | 2018-04-04 12:40 | default | 149.9164 | μmol/L | 30.103 | °C | 995 | hPa | Humid | 35 | 0 | 0 | 23.106 | 68479.526 | 313333.0809 | 30.8691 | 95
550177 | 2018-04-17 14:50 | 8.8416 | Oxy1 (PSt7-10) | 2018-04-04 12:40 | default | 149.9421 | μmol/L | 30.092 | °C | 995 | hPa | Humid | 35 | 0 | 0 | 23.108 | 68479.2865 | 313340.0159 | 30.8691 | 95
550182 | 2018-04-17 14:50 | 8.8584 | Oxy1 (PSt7-10) | 2018-04-04 12:40 | default | 149.9244 | μmol/L | 30.0931 | °C | 995 | hPa | Humid | 35 | 0 | 0 | 23.109 | 68483.2815 | 313335.9531 | 30.8691 | 95
550191 | 2018-04-17 14:50 | 8.8755 | Oxy1 (PSt7-10) | 2018-04-04 12:40 | default | 149.7722 | μmol/L | 30.104 | °C | 995 | hPa | Humid | 35 | 0 | 0 | 23.117 | 68479.8242 | 313328.6061 | 30.8691 | 95
550205 | 2018-04-17 14:50 | 8.8918 | Oxy1 (PSt7-10) | 2018-04-04 12:40 | default | 149.8633 | μmol/L | 30.0899 | °C | 995 | hPa | Humid | 35 | 0 | 0 | 23.115 | 68481.9587 | 313343.3159 | 30.8691 | 95
550211 | 2018-04-17 14:50 | 8.908 | Oxy1 (PSt7-10) | 2018-04-04 12:40 | default | 149.8649 | μmol/L | 30.0923 | °C | 995 | hPa | Humid | 35 | 0 | 0 | 23.114 | 68481.1733 | 313312.1694 | 30.8691 | 95
550219 | 2018-04-17 14:50 | 8.9248 | Oxy1 (PSt7-10) | 2018-04-04 12:40 | default | 149.8325 | μmol/L | 30.1019 | °C | 995 | hPa | Humid | 35 | 0 | 0 | 23.113 | 68486.27 | 313322.0847 | 30.8691 | 95
550235 | 2018-04-17 14:50 | 8.9417 | Oxy1 (PSt7-10) | 2018-04-04 12:40 | default | 149.8778 | μmol/L | 30.0977 | °C | 995 | hPa | Humid | 35 | 0 | 0 | 23.111 | 68489.5431 | 313323.1022 | 30.8691 | 95
550240 | 2018-04-17 14:50 | 8.9581 | Oxy1 (PSt7-10) | 2018-04-04 12:40 | default | 149.8556 | μmol/L | 30.0997 | °C | 995 | hPa | Humid | 35 | 0 | 0 | 23.112 | 68483.9969 | 313321.3422 | 30.8691 | 95
550253 | 2018-04-17 14:50 | 8.9748 | Oxy1 (PSt7-10) | 2018-04-04 12:40 | default | 149.8043 | μmol/L | 30.1053 | °C | 995 | hPa | Humid | 35 | 0 | 0 | 23.114 | 68488.4041 | 313325.2556 | 30.8691 | 95
550262 | 2018-04-17 14:50 | 8.993 | Oxy1 (PSt7-10) | 2018-04-04 12:40 | default | 149.857 | μmol/L | 30.0967 | °C | 995 | hPa | Humid | 35 | 0 | 0 | 23.113 | 68493.9971 | 313328.9025 | 30.8691 | 95
550273 | 2018-04-17 14:50 | 9.0087 | Oxy1 (PSt7-10) | 2018-04-04 12:40 | default | 149.797 | μmol/L | 30.0905 | °C | 995 | hPa | Humid | 35 | 0 | 0 | 23.12 | 68489.2847 | 313327.173 | 30.8691 | 95
550286 | 2018-04-17 14:50 | 9.0251 | Oxy1 (PSt7-10) | 2018-04-04 12:40 | default | 149.9064 | μmol/L | 30.0833 | °C | 995 | hPa | Humid | 35 | 0 | 0 | 23.114 | 68490.6898 | 313329.5983 | 30.8691 | 95
550296 | 2018-04-17 14:50 | 9.0415 | Oxy1 (PSt7-10) | 2018-04-04 12:40 | default | 149.9144 | μmol/L | 30.0843 | °C | 995 | hPa | Humid | 35 | 0 | 0 | 23.113 | 68491.0399 | 313316.083 | 30.8691 | 95
550305 | 2018-04-17 14:50 | 9.058 | Oxy1 (PSt7-10) | 2018-04-04 12:40 | default | 149.7723 | μmol/L | 30.1122 | °C | 995 | hPa | Humid | 35 | 0 | 0 | 23.114 | 68488.6018 | 313306.6906 | 30.8691 | 95
550310 | 2018-04-17 14:50 | 9.075 | Oxy1 (PSt7-10) | 2018-04-04 12:40 | default | 149.6688 | μmol/L | 30.1181 | °C | 995 | hPa | Humid | 35 | 0 | 0 | 23.12 | 68494.6695 | 313307.8234 | 30.8691 | 95
550323 | 2018-04-17 14:50 | 9.0916 | Oxy1 (PSt7-10) | 2018-04-04 12:40 | default | 149.6963 | μmol/L | 30.1203 | °C | 995 | hPa | Humid | 35 | 0 | 0 | 23.117 | 68490.9955 | 313328.5958 | 30.8691 | 95
550331 | 2018-04-17 14:50 | 9.1079 | Oxy1 (PSt7-10) | 2018-04-04 12:40 | default | 149.8396 | μmol/L | 30.0977 | °C | 995 | hPa | Humid | 35 | 0 | 0 | 23.114 | 68495.9618 | 313313.209 | 30.8691 | 95
550343 | 2018-04-17 14:50 | 9.125 | Oxy1 (PSt7-10) | 2018-04-04 12:40 | default | 149.7799 | μmol/L | 30.0914 | °C | 995 | hPa | Humid | 35 | 0 | 0 | 23.121 | 68500.7372 | 313328.8696 | 30.8691 | 95
550349 | 2018-04-17 14:50 | 9.1413 | Oxy1 (PSt7-10) | 2018-04-04 12:40 | default | 149.772 | μmol/L | 30.0959 | °C | 995 | hPa | Humid | 35 | 0 | 0 | 23.12 | 68503.4268 | 313325.8829 | 30.8691 | 95
550365 | 2018-04-17 14:50 | 9.158 | Oxy1 (PSt7-10) | 2018-04-04 12:40 | default | 149.7462 | μmol/L | 30.1096 | °C | 995 | hPa | Humid | 35 | 0 | 0 | 23.117 | 68503.4936 | 313339.3246 | 30.8691 | 95
550371 | 2018-04-17 14:50 | 9.1753 | Oxy1 (PSt7-10) | 2018-04-04 12:40 | default | 149.7468 | μmol/L | 30.1013 | °C | 995 | hPa | Humid | 35 | 0 | 0 | 23.12 | 68506.3518 | 313340.9293 | 30.8691 | 95
550384 | 2018-04-17 14:50 | 9.192 | Oxy1 (PSt7-10) | 2018-04-04 12:40 | default | 149.7338 | μmol/L | 30.0959 | °C | 995 | hPa | Humid | 35 | 0 | 0 | 23.123 | 68502.8449 | 313338.3877 | 30.8691 | 95
550397 | 2018-04-17 14:50 | 9.2083 | Oxy1 (PSt7-10) | 2018-04-04 12:40 | default | 149.7552 | μmol/L | 30.0968 | °C | 995 | hPa | Humid | 35 | 0 | 0 | 23.121 | 68507.3817 | 313328.7846 | 30.8691 | 95
550405 | 2018-04-17 14:50 | 9.2248 | Oxy1 (PSt7-10) | 2018-04-04 12:40 | default | 149.7314 | μmol/L | 30.0992 | °C | 995 | hPa | Humid | 35 | 0 | 0 | 23.122 | 68507.4494 | 313326.8105 | 30.8691 | 95
550411 | 2018-04-17 14:50 | 9.2412 | Oxy1 (PSt7-10) | 2018-04-04 12:40 | default | 149.8072 | μmol/L | 30.0965 | °C | 995 | hPa | Humid | 35 | 0 | 0 | 23.117 | 68510.1237 | 313319.5994 | 30.8691 | 95
550421 | 2018-04-17 14:50 | 9.2579 | Oxy1 (PSt7-10) | 2018-04-04 12:40 | default | 149.8869 | μmol/L | 30.0821 | °C | 995 | hPa | Humid | 35 | 0 | 0 | 23.116 | 68502.9667 | 313319.1071 | 30.8691 | 95
550429 | 2018-04-17 14:50 | 9.275 | Oxy1 (PSt7-10) | 2018-04-04 12:40 | default | 149.8403 | μmol/L | 30.0866 | °C | 995 | hPa | Humid | 35 | 0 | 0 | 23.118 | 68514.047 | 313309.666 | 30.8691 | 95
550443 | 2018-04-17 14:50 | 9.2912 | Oxy1 (PSt7-10) | 2018-04-04 12:40 | default | 149.7787 | μmol/L | 30.0971 | °C | 995 | hPa | Humid | 35 | 0 | 0 | 23.119 | 68511.9369 | 313316.1195 | 30.8691 | 95
550457 | 2018-04-17 14:50 | 9.3084 | Oxy1 (PSt7-10) | 2018-04-04 12:40 | default | 149.8038 | μmol/L | 30.089 | °C | 995 | hPa | Humid | 35 | 0 | 0 | 23.12 | 68511.6136 | 313326.4015 | 30.8691 | 95
550468 | 2018-04-17 14:50 | 9.3247 | Oxy1 (PSt7-10) | 2018-04-04 12:40 | default | 149.7616 | μmol/L | 30.0899 | °C | 995 | hPa | Humid | 35 | 0 | 0 | 23.123 | 68507.3162 | 313315.1013 | 30.8691 | 95
550476 | 2018-04-17 14:50 | 9.3417 | Oxy1 (PSt7-10) | 2018-04-04 12:40 | default | 149.7452 | μmol/L | 30.0962 | °C | 995 | hPa | Humid | 35 | 0 | 0 | 23.122 | 68513.9879 | 313320.1298 | 30.8691 | 95
550486 | 2018-04-17 14:50 | 9.3752 | Oxy1 (PSt7-10) | 2018-04-04 12:40 | default | 149.7178 | μmol/L | 30.0857 | °C | 995 | hPa | Humid | 35 | 0 | 0 | 23.128 | 68524.1692 | 313386.5917 | 30.8691 | 95
550496 | 2018-04-17 14:50 | 9.3766 | Oxy1 (PSt7-10) | 2018-04-04 12:40 | default | 149.6997 | μmol/L | 30.1032 | °C | 995 | hPa | Humid | 35 | 0 | 0 | 23.123 | 68504.9287 | 313266.6146 | 30.8691 | 95
550506 | 2018-04-17 14:50 | 9.3983 | Oxy1 (PSt7-10) | 2018-04-04 12:40 | default | 149.6734 | μmol/L | 30.1089 | °C | 995 | hPa | Humid | 35 | 0 | 0 | 23.123 | 68513.8027 | 313308.3983 | 30.8691 | 95
550518 | 2018-04-17 14:50 | 9.4109 | Oxy1 (PSt7-10) | 2018-04-04 12:40 | default | 149.6802 | μmol/L | 30.1074 | °C | 995 | hPa | Humid | 35 | 0 | 0 | 23.123 | 68500.686 | 313272.4377 | 30.8691 | 95
550528 | 2018-04-17 14:50 | 9.426 | Oxy1 (PSt7-10) | 2018-04-04 12:40 | default | 149.6794 | μmol/L | 30.1022 | °C | 995 | hPa | Humid | 35 | 0 | 0 | 23.125 | 68507.6223 | 313282.8336 | 30.8691 | 95
550537 | 2018-04-17 14:50 | 9.442 | Oxy1 (PSt7-10) | 2018-04-04 12:40 | default | 149.6908 | μmol/L | 30.1024 | °C | 995 | hPa | Humid | 35 | 0 | 0 | 23.124 | 68510.8192 | 313288.3764 | 30.8691 | 95
550548 | 2018-04-17 14:50 | 9.4585 | Oxy1 (PSt7-10) | 2018-04-04 12:40 | default | 149.6099 | μmol/L | 30.1008 | °C | 995 | hPa | Humid | 35 | 0 | 0 | 23.131 | 68518.0432 | 313314.9697 | 30.8691 | 95
550558 | 2018-04-17 14:50 | 9.4747 | Oxy1 (PSt7-10) | 2018-04-04 12:40 | default | 149.682 | μmol/L | 30.0934 | °C | 995 | hPa | Humid | 35 | 0 | 0 | 23.128 | 68518.1335 | 313295.1512 | 30.8691 | 95
550568 | 2018-04-17 14:50 | 9.4913 | Oxy1 (PSt7-10) | 2018-04-04 12:40 | default | 149.6523 | μmol/L | 30.1025 | °C | 995 | hPa | Humid | 35 | 0 | 0 | 23.127 | 68526.2365 | 313312.4286 | 30.8691 | 95
550578 | 2018-04-17 14:50 | 9.5084 | Oxy1 (PSt7-10) | 2018-04-04 12:40 | default | 149.6498 | μmol/L | 30.1085 | °C | 995 | hPa | Humid | 35 | 0 | 0 | 23.125 | 68513.7153 | 313318.2991 | 30.8691 | 95
550586 | 2018-04-17 14:50 | 9.5246 | Oxy1 (PSt7-10) | 2018-04-04 12:40 | default | 149.7049 | μmol/L | 30.0912 | °C | 995 | hPa | Humid | 35 | 0 | 0 | 23.127 | 68519.8248 | 313304.6762 | 30.8691 | 95
550598 | 2018-04-17 14:50 | 9.5421 | Oxy1 (PSt7-10) | 2018-04-04 12:40 | default | 149.673 | μmol/L | 30.1008 | °C | 995 | hPa | Humid | 35 | 0 | 0 | 23.126 | 68531.1215 | 313328.2445 | 30.8691 | 95
550608 | 2018-04-17 14:50 | 9.5581 | Oxy1 (PSt7-10) | 2018-04-04 12:40 | default | 149.6648 | μmol/L | 30.0998 | °C | 995 | hPa | Humid | 35 | 0 | 0 | 23.127 | 68518.1239 | 313299.459 | 30.8691 | 95
550618 | 2018-04-17 14:50 | 9.5752 | Oxy1 (PSt7-10) | 2018-04-04 12:40 | default | 149.6537 | μmol/L | 30.105 | °C | 995 | hPa | Humid | 35 | 0 | 0 | 23.126 | 68525.2561 | 313323.2458 | 30.8691 | 95
550627 | 2018-04-17 14:50 | 9.5913 | Oxy1 (PSt7-10) | 2018-04-04 12:40 | default | 149.7072 | μmol/L | 30.0907 | °C | 995 | hPa | Humid | 35 | 0 | 0 | 23.127 | 68530.0102 | 313318.5291 | 30.8691 | 95
550638 | 2018-04-17 14:50 | 9.6083 | Oxy1 (PSt7-10) | 2018-04-04 12:40 | default | 149.6451 | μmol/L | 30.0959 | °C | 995 | hPa | Humid | 35 | 0 | 0 | 23.13 | 68528.9351 | 313316.1552 | 30.8691 | 95
550648 | 2018-04-17 14:51 | 9.6246 | Oxy1 (PSt7-10) | 2018-04-04 12:40 | default | 149.6267 | μmol/L | 30.0944 | °C | 995 | hPa | Humid | 35 | 0 | 0 | 23.132 | 68533.0347 | 313310.9476 | 30.8691 | 95
550658 | 2018-04-17 14:51 | 9.6421 | Oxy1 (PSt7-10) | 2018-04-04 12:40 | default | 149.5371 | μmol/L | 30.1083 | °C | 995 | hPa | Humid | 35 | 0 | 0 | 23.134 | 68524.4603 | 313318.8934 | 30.8691 | 95
550668 | 2018-04-17 14:51 | 9.6582 | Oxy1 (PSt7-10) | 2018-04-04 12:40 | default | 149.6022 | μmol/L | 30.097 | °C | 995 | hPa | Humid | 35 | 0 | 0 | 23.133 | 68532.8619 | 313311.1565 | 30.8691 | 95
550678 | 2018-04-17 14:51 | 9.675 | Oxy1 (PSt7-10) | 2018-04-04 12:40 | default | 149.5924 | μmol/L | 30.0936 | °C | 995 | hPa | Humid | 35 | 0 | 0 | 23.135 | 68534.7008 | 313310.3119 | 30.8691 | 95
550680 | 2018-04-17 14:51 | 9.6918 | Oxy1 (PSt7-10) | 2018-04-04 12:40 | default | 149.6826 | μmol/L | 30.0769 | °C | 995 | hPa | Humid | 35 | 0 | 0 | 23.134 | 68547.0927 | 313303.3102 | 30.8691 | 95
550698 | 2018-04-17 14:51 | 9.7084 | Oxy1 (PSt7-10) | 2018-04-04 12:40 | default | 149.6282 | μmol/L | 30.1077 | °C | 995 | hPa | Humid | 35 | 0 | 0 | 23.127 | 68537.9407 | 313317.6739 | 30.8691 | 95
550708 | 2018-04-17 14:51 | 9.7245 | Oxy1 (PSt7-10) | 2018-04-04 12:40 | default | 149.5552 | μmol/L | 30.1098 | °C | 995 | hPa | Humid | 35 | 0 | 0 | 23.132 | 68533.8894 | 313299.8629 | 30.8691 | 95
550718 | 2018-04-17 14:51 | 9.7413 | Oxy1 (PSt7-10) | 2018-04-04 12:40 | default | 149.5634 | μmol/L | 30.1081 | °C | 995 | hPa | Humid | 35 | 0 | 0 | 23.132 | 68542.221 | 313320.8894 | 30.8691 | 95
550728 | 2018-04-17 14:51 | 9.758 | Oxy1 (PSt7-10) | 2018-04-04 12:40 | default | 149.6494 | μmol/L | 30.1032 | °C | 995 | hPa | Humid | 35 | 0 | 0 | 23.127 | 68537.2254 | 313310.7202 | 30.8691 | 95
550738 | 2018-04-17 14:51 | 9.7751 | Oxy1 (PSt7-10) | 2018-04-04 12:40 | default | 149.4898 | μmol/L | 30.1048 | °C | 995 | hPa | Humid | 35 | 0 | 0 | 23.139 | 68534.5113 | 313314.8394 | 30.8691 | 95
550748 | 2018-04-17 14:51 | 9.792 | Oxy1 (PSt7-10) | 2018-04-04 12:40 | default | 149.5738 | μmol/L | 30.0895 | °C | 995 | hPa | Humid | 35 | 0 | 0 | 23.138 | 68534.0914 | 313303.8144 | 30.8691 | 95
550758 | 2018-04-17 14:51 | 9.808 | Oxy1 (PSt7-10) | 2018-04-04 12:40 | default | 149.6185 | μmol/L | 30.1016 | °C | 995 | hPa | Humid | 35 | 0 | 0 | 23.13 | 68545.9469 | 313293.7556 | 30.8691 | 95
550768 | 2018-04-17 14:51 | 9.8247 | Oxy1 (PSt7-10) | 2018-04-04 12:40 | default | 149.5849 | μmol/L | 30.0871 | °C | 995 | hPa | Humid | 35 | 0 | 0 | 23.138 | 68545.9766 | 313302.9873 | 30.8691 | 95
550778 | 2018-04-17 14:51 | 9.8418 | Oxy1 (PSt7-10) | 2018-04-04 12:40 | default | 149.6017 | μmol/L | 30.0862 | °C | 995 | hPa | Humid | 35 | 0 | 0 | 23.137 | 68560.0096 | 313308.6034 | 30.8691 | 95
550788 | 2018-04-17 14:51 | 9.8585 | Oxy1 (PSt7-10) | 2018-04-04 12:40 | default | 149.4482 | μmol/L | 30.1165 | °C | 995 | hPa | Humid | 35 | 0 | 0 | 23.138 | 68547.0026 | 313305.5224 | 30.8691 | 95
550798 | 2018-04-17 14:51 | 9.8748 | Oxy1 (PSt7-10) | 2018-04-04 12:40 | default | 149.5284 | μmol/L | 30.0992 | °C | 995 | hPa | Humid | 35 | 0 | 0 | 23.138 | 68543.248 | 313303.0674 | 30.8691 | 95
550808 | 2018-04-17 14:51 | 9.8924 | Oxy1 (PSt7-10) | 2018-04-04 12:40 | default | 149.5197 | μmol/L | 30.1093 | °C | 995 | hPa | Humid | 35 | 0 | 0 | 23.135 | 68545.1935 | 313301.267 | 30.8691 | 95
550812 | 2018-04-17 14:51 | 9.908 | Oxy1 (PSt7-10) | 2018-04-04 12:40 | default | 149.5677 | μmol/L | 30.0962 | °C | 995 | hPa | Humid | 35 | 0 | 0 | 23.136 | 68552.2239 | 313310.4785 | 30.8691 | 95
550828 | 2018-04-17 14:51 | 9.9251 | Oxy1 (PSt7-10) | 2018-04-04 12:40 | default | 149.5193 | μmol/L | 30.0903 | °C | 995 | hPa | Humid | 35 | 0 | 0 | 23.142 | 68553.1032 | 313308.3991 | 30.8691 | 95
550837 | 2018-04-17 14:51 | 9.9423 | Oxy1 (PSt7-10) | 2018-04-04 12:40 | default | 149.4956 | μmol/L | 30.0981 | °C | 995 | hPa | Humid | 35 | 0 | 0 | 23.141 | 68554.849 | 313308.6551 | 30.8691 | 95
550848 | 2018-04-17 14:51 | 9.9585 | Oxy1 (PSt7-10) | 2018-04-04 12:40 | default | 149.4863 | μmol/L | 30.0947 | °C | 995 | hPa | Humid | 35 | 0 | 0 | 23.143 | 68553.4749 | 313300.2579 | 30.8691 | 95
550858 | 2018-04-17 14:51 | 9.9746 | Oxy1 (PSt7-10) | 2018-04-04 12:40 | default | 149.5154 | μmol/L | 30.0857 | °C | 995 | hPa | Humid | 35 | 0 | 0 | 23.144 | 68560.0719 | 313294.8914 | 30.8691 | 95
550868 | 2018-04-17 14:51 | 9.9915 | Oxy1 (PSt7-10) | 2018-04-04 12:40 | default | 149.5249 | μmol/L | 30.0918 | °C | 995 | hPa | Humid | 35 | 0 | 0 | 23.141 | 68552.2632 | 313303.8369 | 30.8691 | 95
550878 | 2018-04-17 14:51 | 10.0086 | Oxy1 (PSt7-10) | 2018-04-04 12:40 | default | 149.4654 | μmol/L | 30.1046 | °C | 995 | hPa | Humid | 35 | 0 | 0 | 23.141 | 68549.0226 | 313305.5003 | 30.8691 | 95
550888 | 2018-04-17 14:51 | 10.0246 | Oxy1 (PSt7-10) | 2018-04-04 12:40 | default | 149.3963 | μmol/L | 30.1141 | °C | 995 | hPa | Humid | 35 | 0 | 0 | 23.143 | 68568.6922 | 313300.8382 | 30.8691 | 95
550896 | 2018-04-17 14:51 | 10.0417 | Oxy1 (PSt7-10) | 2018-04-04 12:40 | default | 149.4573 | μmol/L | 30.1064 | °C | 995 | hPa | Humid | 35 | 0 | 0 | 23.141 | 68562.4138 | 313306.5815 | 30.8691 | 95
550907 | 2018-04-17 14:51 | 10.0581 | Oxy1 (PSt7-10) | 2018-04-04 12:40 | default | 149.445 | μmol/L | 30.1063 | °C | 995 | hPa | Humid | 35 | 0 | 0 | 23.142 | 68558.4264 | 313298.179 | 30.8691 | 95
550918 | 2018-04-17 14:51 | 10.0754 | Oxy1 (PSt7-10) | 2018-04-04 12:40 | default | 149.4928 | μmol/L | 30.0905 | °C | 995 | hPa | Humid | 35 | 0 | 0 | 23.144 | 68567.1688 | 313301.1269 | 30.8691 | 95
550927 | 2018-04-17 14:51 | 10.0919 | Oxy1 (PSt7-10) | 2018-04-04 12:40 | default | 149.47 | μmol/L | 30.1009 | °C | 995 | hPa | Humid | 35 | 0 | 0 | 23.142 | 68568.7946 | 313316.6919 | 30.8691 | 95
550938 | 2018-04-17 14:51 | 10.1084 | Oxy1 (PSt7-10) | 2018-04-04 12:40 | default | 149.4158 | μmol/L | 30.1017 | °C | 995 | hPa | Humid | 35 | 0 | 0 | 23.146 | 68561.7614 | 313289.6216 | 30.8691 | 95
550944 | 2018-04-17 14:51 | 10.1252 | Oxy1 (PSt7-10) | 2018-04-04 12:40 | default | 149.4905 | μmol/L | 30.0965 | °C | 995 | hPa | Humid | 35 | 0 | 0 | 23.142 | 68566.5607 | 313292.6439 | 30.8691 | 95
550958 | 2018-04-17 14:51 | 10.1414 | Oxy1 (PSt7-10) | 2018-04-04 12:40 | default | 149.4581 | μmol/L | 30.0953 | °C | 995 | hPa | Humid | 35 | 0 | 0 | 23.145 | 68568.7821 | 313297.7887 | 30.8691 | 95
550968 | 2018-04-17 14:51 | 10.1584 | Oxy1 (PSt7-10) | 2018-04-04 12:40 | default | 149.3576 | μmol/L | 30.1034 | °C | 995 | hPa | Humid | 35 | 0 | 0 | 23.15 | 68577.7754 | 313318.0411 | 30.8691 | 95
550976 | 2018-04-17 14:51 | 10.1751 | Oxy1 (PSt7-10) | 2018-04-04 12:40 | default | 149.4415 | μmol/L | 30.1016 | °C | 995 | hPa | Humid | 35 | 0 | 0 | 23.144 | 68567.3405 | 313291.0454 | 30.8691 | 95
550987 | 2018-04-17 14:51 | 10.1914 | Oxy1 (PSt7-10) | 2018-04-04 12:40 | default | 149.45 | μmol/L | 30.0971 | °C | 995 | hPa | Humid | 35 | 0 | 0 | 23.145 | 68565.3814 | 313295.7009 | 30.8691 | 95
550998 | 2018-04-17 14:51 | 10.2086 | Oxy1 (PSt7-10) | 2018-04-04 12:40 | default | 149.5206 | μmol/L | 30.0955 | °C | 995 | hPa | Humid | 35 | 0 | 0 | 23.14 | 68567.7058 | 313293.2329 | 30.8691 | 95
551008 | 2018-04-17 14:51 | 10.2249 | Oxy1 (PSt7-10) | 2018-04-04 12:40 | default | 149.4368 | μmol/L | 30.0972 | °C | 995 | hPa | Humid | 35 | 0 | 0 | 23.146 | 68579.5885 | 313300.2498 | 30.8691 | 95
551018 | 2018-04-17 14:51 | 10.2415 | Oxy1 (PSt7-10) | 2018-04-04 12:40 | default | 149.4347 | μmol/L | 30.0867 | °C | 995 | hPa | Humid | 35 | 0 | 0 | 23.15 | 68581.8168 | 313295.2157 | 30.8691 | 95
551023 | 2018-04-17 14:51 | 10.259 | Oxy1 (PSt7-10) | 2018-04-04 12:40 | default | 149.4353 | μmol/L | 30.092 | °C | 995 | hPa | Humid | 35 | 0 | 0 | 23.148 | 68579.3297 | 313306.0089 | 30.8691 | 95
551038 | 2018-04-17 14:51 | 10.2748 | Oxy1 (PSt7-10) | 2018-04-04 12:40 | default | 149.4143 | μmol/L | 30.102 | °C | 995 | hPa | Humid | 35 | 0 | 0 | 23.146 | 68575.8783 | 313304.2079 | 30.8691 | 95
551048 | 2018-04-17 14:51 | 10.2915 | Oxy1 (PSt7-10) | 2018-04-04 12:40 | default | 149.4014 | μmol/L | 30.1021 | °C | 995 | hPa | Humid | 35 | 0 | 0 | 23.147 | 68582.1678 | 313297.7052 | 30.8691 | 95
551058 | 2018-04-17 14:51 | 10.3082 | Oxy1 (PSt7-10) | 2018-04-04 12:40 | default | 149.5493 | μmol/L | 30.0838 | °C | 995 | hPa | Humid | 35 | 0 | 0 | 23.142 | 68576.6174 | 313307.0745 | 30.8691 | 95
551068 | 2018-04-17 14:51 | 10.3253 | Oxy1 (PSt7-10) | 2018-04-04 12:40 | default | 149.4358 | μmol/L | 30.0756 | °C | 995 | hPa | Humid | 35 | 0 | 0 | 23.154 | 68578.6603 | 313298.2122 | 30.8691 | 95
551078 | 2018-04-17 14:51 | 10.3419 | Oxy1 (PSt7-10) | 2018-04-04 12:40 | default | 149.3603 | μmol/L | 30.1137 | °C | 995 | hPa | Humid | 35 | 0 | 0 | 23.146 | 68582.6215 | 313296.6303 | 30.8691 | 95
551088 | 2018-04-17 14:51 | 10.3584 | Oxy1 (PSt7-10) | 2018-04-04 12:40 | default | 149.3865 | μmol/L | 30.1053 | °C | 995 | hPa | Humid | 35 | 0 | 0 | 23.147 | 68583.0651 | 313302.828 | 30.8691 | 95
551097 | 2018-04-17 14:51 | 10.3748 | Oxy1 (PSt7-10) | 2018-04-04 12:40 | default | 149.2827 | μmol/L | 30.1032 | °C | 995 | hPa | Humid | 35 | 0 | 0 | 23.156 | 68588.4978 | 313296.7348 | 30.8691 | 95
551108 | 2018-04-17 14:51 | 10.3919 | Oxy1 (PSt7-10) | 2018-04-04 12:40 | default | 149.3332 | μmol/L | 30.1086 | °C | 995 | hPa | Humid | 35 | 0 | 0 | 23.15 | 68580.3896 | 313304.5306 | 30.8691 | 95
551118 | 2018-04-17 14:51 | 10.4083 | Oxy1 (PSt7-10) | 2018-04-04 12:40 | default | 149.3356 | μmol/L | 30.0917 | °C | 995 | hPa | Humid | 35 | 0 | 0 | 23.156 | 68582.9405 | 313294.0222 | 30.8691 | 95
551125 | 2018-04-17 14:51 | 10.4252 | Oxy1 (PSt7-10) | 2018-04-04 12:40 | default | 149.2807 | μmol/L | 30.1063 | °C | 995 | hPa | Humid | 35 | 0 | 0 | 23.155 | 68577.8719 | 313295.8369 | 30.8691 | 95
551138 | 2018-04-17 14:51 | 10.4412 | Oxy1 (PSt7-10) | 2018-04-04 12:40 | default | 149.3349 | μmol/L | 30.1028 | °C | 995 | hPa | Humid | 35 | 0 | 0 | 23.152 | 68587.0456 | 313296.9489 | 30.8691 | 95
551148 | 2018-04-17 14:51 | 10.4583 | Oxy1 (PSt7-10) | 2018-04-04 12:40 | default | 149.2307 | μmol/L | 30.1008 | °C | 995 | hPa | Humid | 35 | 0 | 0 | 23.161 | 68594.2308 | 313298.7043 | 30.8691 | 95
551158 | 2018-04-17 14:51 | 10.4747 | Oxy1 (PSt7-10) | 2018-04-04 12:40 | default | 149.3986 | μmol/L | 30.0945 | °C | 995 | hPa | Humid | 35 | 0 | 0 | 23.15 | 68586.0567 | 313292.2101 | 30.8691 | 95
551168 | 2018-04-17 14:51 | 10.4926 | Oxy1 (PSt7-10) | 2018-04-04 12:40 | default | 149.4085 | μmol/L | 30.0924 | °C | 995 | hPa | Humid | 35 | 0 | 0 | 23.15 | 68591.7525 | 313295.7572 | 30.8691 | 95
551178 | 2018-04-17 14:51 | 10.508 | Oxy1 (PSt7-10) | 2018-04-04 12:40 | default | 149.3405 | μmol/L | 30.0934 | °C | 995 | hPa | Humid | 35 | 0 | 0 | 23.155 | 68584.271 | 313289.1451 | 30.8691 | 95
551188 | 2018-04-17 14:51 | 10.5249 | Oxy1 (PSt7-10) | 2018-04-04 12:40 | default | 149.2515 | μmol/L | 30.1045 | °C | 995 | hPa | Humid | 35 | 0 | 0 | 23.158 | 68592.6439 | 313295.4585 | 30.8691 | 95
551198 | 2018-04-17 14:51 | 10.5417 | Oxy1 (PSt7-10) | 2018-04-04 12:40 | default | 149.3923 | μmol/L | 30.085 | °C | 995 | hPa | Humid | 35 | 0 | 0 | 23.154 | 68594.3321 | 313303.4496 | 30.8691 | 95
551208 | 2018-04-17 14:51 | 10.5584 | Oxy1 (PSt7-10) | 2018-04-04 12:40 | default | 149.3666 | μmol/L | 30.0878 | °C | 995 | hPa | Humid | 35 | 0 | 0 | 23.155 | 68598.8407 | 313306.5348 | 30.8691 | 95
551218 | 2018-04-17 14:51 | 10.575 | Oxy1 (PSt7-10) | 2018-04-04 12:40 | default | 149.3298 | μmol/L | 30.093 | °C | 995 | hPa | Humid | 35 | 0 | 0 | 23.156 | 68601.3705 | 313305.2426 | 30.8691 | 95
551225 | 2018-04-17 14:51 | 10.5918 | Oxy1 (PSt7-10) | 2018-04-04 12:40 | default | 149.3241 | μmol/L | 30.097 | °C | 995 | hPa | Humid | 35 | 0 | 0 | 23.155 | 68600.1353 | 313307.4183 | 30.8691 | 95
551238 | 2018-04-17 14:51 | 10.608 | Oxy1 (PSt7-10) | 2018-04-04 12:40 | default | 149.3593 | μmol/L | 30.0839 | °C | 995 | hPa | Humid | 35 | 0 | 0 | 23.157 | 68600.8964 | 313307.1622 | 30.8691 | 95
551239 | 2018-04-17 14:52 | 10.6252 | Oxy1 (PSt7-10) | 2018-04-04 12:40 | default | 149.2431 | μmol/L | 30.0981 | °C | 995 | hPa | Humid | 35 | 0 | 0 | 23.161 | 68609.9268 | 313299.7172 | 30.8691 | 95
551258 | 2018-04-17 14:52 | 10.6417 | Oxy1 (PSt7-10) | 2018-04-04 12:40 | default | 149.3237 | μmol/L | 30.0971 | °C | 995 | hPa | Humid | 35 | 0 | 0 | 23.155 | 68599.9388 | 313299.6082 | 30.8691 | 95
551268 | 2018-04-17 14:52 | 10.658 | Oxy1 (PSt7-10) | 2018-04-04 12:40 | default | 149.2391 | μmol/L | 30.1017 | °C | 995 | hPa | Humid | 35 | 0 | 0 | 23.16 | 68597.8014 | 313290.5927 | 30.8691 | 95
551278 | 2018-04-17 14:52 | 10.6748 | Oxy1 (PSt7-10) | 2018-04-04 12:40 | default | 149.2653 | μmol/L | 30.1042 | °C | 995 | hPa | Humid | 35 | 0 | 0 | 23.157 | 68603.9647 | 313304.6219 | 30.8691 | 95
551288 | 2018-04-17 14:52 | 10.6913 | Oxy1 (PSt7-10) | 2018-04-04 12:40 | default | 149.248 | μmol/L | 30.0916 | °C | 995 | hPa | Humid | 35 | 0 | 0 | 23.163 | 68607.6803 | 313292.7771 | 30.8691 | 95
551298 | 2018-04-17 14:52 | 10.7085 | Oxy1 (PSt7-10) | 2018-04-04 12:40 | default | 149.2811 | μmol/L | 30.0981 | °C | 995 | hPa | Humid | 35 | 0 | 0 | 23.158 | 68603.0663 | 313295.9984 | 30.8691 | 95
551307 | 2018-04-17 14:52 | 10.7252 | Oxy1 (PSt7-10) | 2018-04-04 12:40 | default | 149.4006 | μmol/L | 30.0914 | °C | 995 | hPa | Humid | 35 | 0 | 0 | 23.151 | 68605.2822 | 313290.4019 | 30.8691 | 95
551318 | 2018-04-17 14:52 | 10.7419 | Oxy1 (PSt7-10) | 2018-04-04 12:40 | default | 149.2286 | μmol/L | 30.0958 | °C | 995 | hPa | Humid | 35 | 0 | 0 | 23.163 | 68609.9683 | 313291.8439 | 30.8691 | 95
551321 | 2018-04-17 14:52 | 10.7578 | Oxy1 (PSt7-10) | 2018-04-04 12:40 | default | 149.2098 | μmol/L | 30.0998 | °C | 995 | hPa | Humid | 35 | 0 | 0 | 23.163 | 68607.9985 | 313285.4395 | 30.8691 | 95
551338 | 2018-04-17 14:52 | 10.7755 | Oxy1 (PSt7-10) | 2018-04-04 12:40 | default | 149.2201 | μmol/L | 30.0949 | °C | 995 | hPa | Humid | 35 | 0 | 0 | 23.164 | 68612.5585 | 313288.0878 | 30.8691 | 95
551347 | 2018-04-17 14:52 | 10.7917 | Oxy1 (PSt7-10) | 2018-04-04 12:40 | default | 149.2113 | μmol/L | 30.0941 | °C | 995 | hPa | Humid | 35 | 0 | 0 | 23.165 | 68615.6065 | 313290.3748 | 30.8691 | 95
551358 | 2018-04-17 14:52 | 10.8087 | Oxy1 (PSt7-10) | 2018-04-04 12:40 | default | 149.2609 | μmol/L | 30.0888 | °C | 995 | hPa | Humid | 35 | 0 | 0 | 23.163 | 68613.4378 | 313285.2545 | 30.8691 | 95
551362 | 2018-04-17 14:52 | 10.8252 | Oxy1 (PSt7-10) | 2018-04-04 12:40 | default | 149.204 | μmol/L | 30.1038 | °C | 995 | hPa | Humid | 35 | 0 | 0 | 23.162 | 68607.8136 | 313289.7469 | 30.8691 | 95
551378 | 2018-04-17 14:52 | 10.8419 | Oxy1 (PSt7-10) | 2018-04-04 12:40 | default | 149.2256 | μmol/L | 30.0937 | °C | 995 | hPa | Humid | 35 | 0 | 0 | 23.164 | 68614.868 | 313289.8218 | 30.8691 | 95
551388 | 2018-04-17 14:52 | 10.8585 | Oxy1 (PSt7-10) | 2018-04-04 12:40 | default | 149.2613 | μmol/L | 30.0887 | °C | 995 | hPa | Humid | 35 | 0 | 0 | 23.163 | 68621.5834 | 313291.3232 | 30.8691 | 95
551398 | 2018-04-17 14:52 | 10.8748 | Oxy1 (PSt7-10) | 2018-04-04 12:40 | default | 149.2151 | μmol/L | 30.1041 | °C | 995 | hPa | Humid | 35 | 0 | 0 | 23.161 | 68615.8966 | 313293.322 | 30.8691 | 95
551408 | 2018-04-17 14:52 | 10.8913 | Oxy1 (PSt7-10) | 2018-04-04 12:40 | default | 149.2297 | μmol/L | 30.1037 | °C | 995 | hPa | Humid | 35 | 0 | 0 | 23.16 | 68619.7017 | 313288.2885 | 30.8691 | 95
551418 | 2018-04-17 14:52 | 10.9085 | Oxy1 (PSt7-10) | 2018-04-04 12:40 | default | 149.1587 | μmol/L | 30.0918 | °C | 995 | hPa | Humid | 35 | 0 | 0 | 23.17 | 68625.4138 | 313291.5622 | 30.8691 | 95
551428 | 2018-04-17 14:52 | 10.9247 | Oxy1 (PSt7-10) | 2018-04-04 12:40 | default | 149.2681 | μmol/L | 30.079 | °C | 995 | hPa | Humid | 35 | 0 | 0 | 23.166 | 68619.7091 | 313279.8471 | 30.8691 | 95
551435 | 2018-04-17 14:52 | 10.9411 | Oxy1 (PSt7-10) | 2018-04-04 12:40 | default | 149.33 | μmol/L | 30.0793 | °C | 995 | hPa | Humid | 35 | 0 | 0 | 23.161 | 68620.087 | 313290.6247 | 30.8691 | 95
551448 | 2018-04-17 14:52 | 10.9581 | Oxy1 (PSt7-10) | 2018-04-04 12:40 | default | 149.2047 | μmol/L | 30.0873 | °C | 995 | hPa | Humid | 35 | 0 | 0 | 23.168 | 68632.6642 | 313291.5072 | 30.8691 | 95
551458 | 2018-04-17 14:52 | 10.9748 | Oxy1 (PSt7-10) | 2018-04-04 12:40 | default | 149.1724 | μmol/L | 30.1025 | °C | 995 | hPa | Humid | 35 | 0 | 0 | 23.165 | 68624.0929 | 313271.7537 | 30.8691 | 95
551468 | 2018-04-17 14:52 | 10.9915 | Oxy1 (PSt7-10) | 2018-04-04 12:40 | default | 149.1043 | μmol/L | 30.1145 | °C | 995 | hPa | Humid | 35 | 0 | 0 | 23.166 | 68623.8943 | 313288.3081 | 30.8691 | 95
551478 | 2018-04-17 14:52 | 11.0083 | Oxy1 (PSt7-10) | 2018-04-04 12:40 | default | 149.2318 | μmol/L | 30.106 | °C | 995 | hPa | Humid | 35 | 0 | 0 | 23.159 | 68623.1802 | 313290.0284 | 30.8691 | 95
551487 | 2018-04-17 14:52 | 11.0246 | Oxy1 (PSt7-10) | 2018-04-04 12:40 | default | 149.1469 | μmol/L | 30.1025 | °C | 995 | hPa | Humid | 35 | 0 | 0 | 23.167 | 68627.2479 | 313287.5209 | 30.8691 | 95
551493 | 2018-04-17 14:52 | 11.0418 | Oxy1 (PSt7-10) | 2018-04-04 12:40 | default | 149.1123 | μmol/L | 30.1046 | °C | 995 | hPa | Humid | 35 | 0 | 0 | 23.169 | 68631.6706 | 313298.8965 | 30.8691 | 95
551506 | 2018-04-17 14:52 | 11.0609 | Oxy1 (PSt7-10) | 2018-04-04 12:40 | default | 149.1457 | μmol/L | 30.0973 | °C | 995 | hPa | Humid | 35 | 0 | 0 | 23.169 | 68626.9667 | 313311.8007 | 30.8691 | 95
551518 | 2018-04-17 14:52 | 11.0769 | Oxy1 (PSt7-10) | 2018-04-04 12:40 | default | 149.0991 | μmol/L | 30.1047 | °C | 995 | hPa | Humid | 35 | 0 | 0 | 23.17 | 68639.6138 | 313293.7404 | 30.8691 | 95
551528 | 2018-04-17 14:52 | 11.0913 | Oxy1 (PSt7-10) | 2018-04-04 12:40 | default | 149.1519 | μmol/L | 30.0905 | °C | 995 | hPa | Humid | 35 | 0 | 0 | 23.171 | 68630.5137 | 313287.127 | 30.8691 | 95
551538 | 2018-04-17 14:52 | 11.1085 | Oxy1 (PSt7-10) | 2018-04-04 12:40 | default | 149.075 | μmol/L | 30.0963 | °C | 995 | hPa | Humid | 35 | 0 | 0 | 23.175 | 68637.6248 | 313303.5819 | 30.8691 | 95
551548 | 2018-04-17 14:52 | 11.1245 | Oxy1 (PSt7-10) | 2018-04-04 12:40 | default | 149.1538 | μmol/L | 30.0929 | °C | 995 | hPa | Humid | 35 | 0 | 0 | 23.17 | 68636.3591 | 313289.2067 | 30.8691 | 95
551558 | 2018-04-17 14:52 | 11.1416 | Oxy1 (PSt7-10) | 2018-04-04 12:40 | default | 149.14 | μmol/L | 30.104 | °C | 995 | hPa | Humid | 35 | 0 | 0 | 23.167 | 68633.0674 | 313290.3743 | 30.8691 | 95
551568 | 2018-04-17 14:52 | 11.158 | Oxy1 (PSt7-10) | 2018-04-04 12:40 | default | 149.1454 | μmol/L | 30.0892 | °C | 995 | hPa | Humid | 35 | 0 | 0 | 23.172 | 68640.1868 | 313285.6122 | 30.8691 | 95
551578 | 2018-04-17 14:52 | 11.175 | Oxy1 (PSt7-10) | 2018-04-04 12:40 | default | 149.1999 | μmol/L | 30.0774 | °C | 995 | hPa | Humid | 35 | 0 | 0 | 23.172 | 68633.4898 | 313288.6386 | 30.8691 | 95
551588 | 2018-04-17 14:52 | 11.1918 | Oxy1 (PSt7-10) | 2018-04-04 12:40 | default | 149.0983 | μmol/L | 30.1021 | °C | 995 | hPa | Humid | 35 | 0 | 0 | 23.171 | 68639.9361 | 313281.5729 | 30.8691 | 95
551593 | 2018-04-17 14:52 | 11.2078 | Oxy1 (PSt7-10) | 2018-04-04 12:40 | default | 149.1572 | μmol/L | 30.0867 | °C | 995 | hPa | Humid | 35 | 0 | 0 | 23.172 | 68643.8316 | 313266.3843 | 30.8691 | 95
551607 | 2018-04-17 14:52 | 11.2248 | Oxy1 (PSt7-10) | 2018-04-04 12:40 | default | 149.1042 | μmol/L | 30.0954 | °C | 995 | hPa | Humid | 35 | 0 | 0 | 23.173 | 68641.078 | 313282.7901 | 30.8691 | 95
551618 | 2018-04-17 14:52 | 11.2413 | Oxy1 (PSt7-10) | 2018-04-04 12:40 | default | 149.0727 | μmol/L | 30.0968 | °C | 995 | hPa | Humid | 35 | 0 | 0 | 23.175 | 68642.998 | 313293.1388 | 30.8691 | 95
551628 | 2018-04-17 14:52 | 11.2581 | Oxy1 (PSt7-10) | 2018-04-04 12:40 | default | 149.2128 | μmol/L | 30.0801 | °C | 995 | hPa | Humid | 35 | 0 | 0 | 23.17 | 68645.114 | 313299.0252 | 30.8691 | 95
551638 | 2018-04-17 14:52 | 11.2751 | Oxy1 (PSt7-10) | 2018-04-04 12:40 | default | 149.1012 | μmol/L | 30.0879 | °C | 995 | hPa | Humid | 35 | 0 | 0 | 23.176 | 68646.8456 | 313293.8508 | 30.8691 | 95
551644 | 2018-04-17 14:52 | 11.2912 | Oxy1 (PSt7-10) | 2018-04-04 12:40 | default | 149.1267 | μmol/L | 30.0987 | °C | 995 | hPa | Humid | 35 | 0 | 0 | 23.17 | 68643.1017 | 313290.7029 | 30.8691 | 95
551657 | 2018-04-17 14:52 | 11.3082 | Oxy1 (PSt7-10) | 2018-04-04 12:40 | default | 149.0991 | μmol/L | 30.0965 | °C | 995 | hPa | Humid | 35 | 0 | 0 | 23.173 | 68646.4978 | 313285.8227 | 30.8691 | 95
551668 | 2018-04-17 14:52 | 11.3245 | Oxy1 (PSt7-10) | 2018-04-04 12:40 | default | 148.9888 | μmol/L | 30.1122 | °C | 995 | hPa | Humid | 35 | 0 | 0 | 23.176 | 68652.4858 | 313273.7712 | 30.8691 | 95
551675 | 2018-04-17 14:52 | 11.3426 | Oxy1 (PSt7-10) | 2018-04-04 12:40 | default | 149.0896 | μmol/L | 30.0904 | °C | 995 | hPa | Humid | 35 | 0 | 0 | 23.176 | 68650.1678 | 313296.7853 | 30.8691 | 95
551688 | 2018-04-17 14:52 | 11.3579 | Oxy1 (PSt7-10) | 2018-04-04 12:40 | default | 149.0878 | μmol/L | 30.0962 | °C | 995 | hPa | Humid | 35 | 0 | 0 | 23.174 | 68644.6206 | 313283.7988 | 30.8691 | 95
551698 | 2018-04-17 14:52 | 11.3751 | Oxy1 (PSt7-10) | 2018-04-04 12:40 | default | 149.0016 | μmol/L | 30.104 | °C | 995 | hPa | Humid | 35 | 0 | 0 | 23.178 | 68653.504 | 313272.4578 | 30.8691 | 95
551707 | 2018-04-17 14:52 | 11.3915 | Oxy1 (PSt7-10) | 2018-04-04 12:40 | default | 149.0659 | μmol/L | 30.1037 | °C | 995 | hPa | Humid | 35 | 0 | 0 | 23.173 | 68653.549 | 313283.5631 | 30.8691 | 95
551717 | 2018-04-17 14:52 | 11.4082 | Oxy1 (PSt7-10) | 2018-04-04 12:40 | default | 149.0618 | μmol/L | 30.0991 | °C | 995 | hPa | Humid | 35 | 0 | 0 | 23.175 | 68652.5965 | 313276.288 | 30.8691 | 95
551728 | 2018-04-17 14:52 | 11.4256 | Oxy1 (PSt7-10) | 2018-04-04 12:40 | default | 148.9207 | μmol/L | 30.1024 | °C | 995 | hPa | Humid | 35 | 0 | 0 | 23.185 | 68651.2139 | 313287.8436 | 30.8691 | 95
551738 | 2018-04-17 14:52 | 11.4419 | Oxy1 (PSt7-10) | 2018-04-04 12:40 | default | 149.0587 | μmol/L | 30.0889 | °C | 995 | hPa | Humid | 35 | 0 | 0 | 23.179 | 68654.2961 | 313282.5079 | 30.8691 | 95
551748 | 2018-04-17 14:52 | 11.4584 | Oxy1 (PSt7-10) | 2018-04-04 12:40 | default | 149.017 | μmol/L | 30.0952 | °C | 995 | hPa | Humid | 35 | 0 | 0 | 23.18 | 68658.6259 | 313275.6901 | 30.8691 | 95
551758 | 2018-04-17 14:52 | 11.4751 | Oxy1 (PSt7-10) | 2018-04-04 12:40 | default | 149.0063 | μmol/L | 30.1002 | °C | 995 | hPa | Humid | 35 | 0 | 0 | 23.179 | 68658.6868 | 313285.9149 | 30.8691 | 95
551768 | 2018-04-17 14:52 | 11.4918 | Oxy1 (PSt7-10) | 2018-04-04 12:40 | default | 148.9969 | μmol/L | 30.0886 | °C | 995 | hPa | Humid | 35 | 0 | 0 | 23.184 | 68662.7849 | 313287.7372 | 30.8691 | 95
551778 | 2018-04-17 14:52 | 11.5086 | Oxy1 (PSt7-10) | 2018-04-04 12:40 | default | 148.937 | μmol/L | 30.0934 | °C | 995 | hPa | Humid | 35 | 0 | 0 | 23.187 | 68669.0094 | 313281.0816 | 30.8691 | 95
551788 | 2018-04-17 14:52 | 11.5245 | Oxy1 (PSt7-10) | 2018-04-04 12:40 | default | 148.9213 | μmol/L | 30.0968 | °C | 995 | hPa | Humid | 35 | 0 | 0 | 23.187 | 68664.9675 | 313288.2526 | 30.8691 | 95
551798 | 2018-04-17 14:52 | 11.5414 | Oxy1 (PSt7-10) | 2018-04-04 12:40 | default | 148.9905 | μmol/L | 30.0873 | °C | 995 | hPa | Humid | 35 | 0 | 0 | 23.185 | 68663.3759 | 313281.5689 | 30.8691 | 95
551808 | 2018-04-17 14:52 | 11.5582 | Oxy1 (PSt7-10) | 2018-04-04 12:40 | default | 149.0739 | μmol/L | 30.0856 | °C | 995 | hPa | Humid | 35 | 0 | 0 | 23.179 | 68673.2204 | 313282.8309 | 30.8691 | 95
551818 | 2018-04-17 14:52 | 11.5748 | Oxy1 (PSt7-10) | 2018-04-04 12:40 | default | 149.0606 | μmol/L | 30.0885 | °C | 995 | hPa | Humid | 35 | 0 | 0 | 23.179 | 68668.7407 | 313290.8049 | 30.8691 | 95
551828 | 2018-04-17 14:52 | 11.5913 | Oxy1 (PSt7-10) | 2018-04-04 12:40 | default | 149.0045 | μmol/L | 30.0897 | °C | 995 | hPa | Humid | 35 | 0 | 0 | 23.183 | 68678.1972 | 313280.4759 | 30.8691 | 95
551837 | 2018-04-17 14:52 | 11.6081 | Oxy1 (PSt7-10) | 2018-04-04 12:40 | default | 148.8988 | μmol/L | 30.1126 | °C | 995 | hPa | Humid | 35 | 0 | 0 | 23.183 | 68673.7219 | 313286.5322 | 30.8691 | 95
551848 | 2018-04-17 14:53 | 11.6247 | Oxy1 (PSt7-10) | 2018-04-04 12:40 | default | 148.9492 | μmol/L | 30.1017 | °C | 995 | hPa | Humid | 35 | 0 | 0 | 23.183 | 68670.6597 | 313282.2855 | 30.8691 | 95
551858 | 2018-04-17 14:53 | 11.6417 | Oxy1 (PSt7-10) | 2018-04-04 12:40 | default | 148.8774 | μmol/L | 30.1091 | °C | 995 | hPa | Humid | 35 | 0 | 0 | 23.186 | 68675.1516 | 313285.2481 | 30.8691 | 95
551868 | 2018-04-17 14:53 | 11.6583 | Oxy1 (PSt7-10) | 2018-04-04 12:40 | default | 148.9693 | μmol/L | 30.0973 | °C | 995 | hPa | Humid | 35 | 0 | 0 | 23.183 | 68679.7865 | 313282.0817 | 30.8691 | 95
551878 | 2018-04-17 14:53 | 11.6749 | Oxy1 (PSt7-10) | 2018-04-04 12:40 | default | 148.9382 | μmol/L | 30.1013 | °C | 995 | hPa | Humid | 35 | 0 | 0 | 23.184 | 68681.6245 | 313284.4359 | 30.8691 | 95
551888 | 2018-04-17 14:53 | 11.6915 | Oxy1 (PSt7-10) | 2018-04-04 12:40 | default | 148.9124 | μmol/L | 30.1015 | °C | 995 | hPa | Humid | 35 | 0 | 0 | 23.186 | 68679.7656 | 313276.0937 | 30.8691 | 95
551896 | 2018-04-17 14:53 | 11.7082 | Oxy1 (PSt7-10) | 2018-04-04 12:40 | default | 148.9563 | μmol/L | 30.0974 | °C | 995 | hPa | Humid | 35 | 0 | 0 | 23.184 | 68680.018 | 313276.5001 | 30.8691 | 95
551908 | 2018-04-17 14:53 | 11.7244 | Oxy1 (PSt7-10) | 2018-04-04 12:40 | default | 148.9754 | μmol/L | 30.0878 | °C | 995 | hPa | Humid | 35 | 0 | 0 | 23.186 | 68683.2911 | 313277.6593 | 30.8691 | 95
551913 | 2018-04-17 14:53 | 11.7412 | Oxy1 (PSt7-10) | 2018-04-04 12:40 | default | 148.8921 | μmol/L | 30.0977 | °C | 995 | hPa | Humid | 35 | 0 | 0 | 23.189 | 68678.3322 | 313283.6302 | 30.8691 | 95
551928 | 2018-04-17 14:53 | 11.7583 | Oxy1 (PSt7-10) | 2018-04-04 12:40 | default | 148.9951 | μmol/L | 30.0917 | °C | 995 | hPa | Humid | 35 | 0 | 0 | 23.183 | 68688.1906 | 313287.7254 | 30.8691 | 95
551938 | 2018-04-17 14:53 | 11.7745 | Oxy1 (PSt7-10) | 2018-04-04 12:40 | default | 148.9155 | μmol/L | 30.0953 | °C | 995 | hPa | Humid | 35 | 0 | 0 | 23.188 | 68678.8781 | 313283.129 | 30.8691 | 95
551948 | 2018-04-17 14:53 | 11.7918 | Oxy1 (PSt7-10) | 2018-04-04 12:40 | default | 148.9101 | μmol/L | 30.0965 | °C | 995 | hPa | Humid | 35 | 0 | 0 | 23.188 | 68685.5932 | 313272.7153 | 30.8691 | 95
551958 | 2018-04-17 14:53 | 11.8084 | Oxy1 (PSt7-10) | 2018-04-04 12:40 | default | 148.8619 | μmol/L | 30.0906 | °C | 995 | hPa | Humid | 35 | 0 | 0 | 23.194 | 68687.9144 | 313281.1105 | 30.8691 | 95
551968 | 2018-04-17 14:53 | 11.8247 | Oxy1 (PSt7-10) | 2018-04-04 12:40 | default | 148.9098 | μmol/L | 30.0911 | °C | 995 | hPa | Humid | 35 | 0 | 0 | 23.19 | 68689.3063 | 313287.3664 | 30.8691 | 95
551977 | 2018-04-17 14:53 | 11.8411 | Oxy1 (PSt7-10) | 2018-04-04 12:40 | default | 148.9591 | μmol/L | 30.0859 | °C | 995 | hPa | Humid | 35 | 0 | 0 | 23.188 | 68676.0069 | 313271.2686 | 30.8691 | 95
551988 | 2018-04-17 14:53 | 11.8584 | Oxy1 (PSt7-10) | 2018-04-04 12:40 | default | 148.9385 | μmol/L | 30.0822 | °C | 995 | hPa | Humid | 35 | 0 | 0 | 23.191 | 68690.4397 | 313295.396 | 30.8691 | 95
551998 | 2018-04-17 14:53 | 11.8751 | Oxy1 (PSt7-10) | 2018-04-04 12:40 | default | 148.8886 | μmol/L | 30.0875 | °C | 995 | hPa | Humid | 35 | 0 | 0 | 23.193 | 68690.9382 | 313290.654 | 30.8691 | 95
552008 | 2018-04-17 14:53 | 11.8915 | Oxy1 (PSt7-10) | 2018-04-04 12:40 | default | 149.0452 | μmol/L | 30.0836 | °C | 995 | hPa | Humid | 35 | 0 | 0 | 23.182 | 68683.337 | 313282.5178 | 30.8691 | 95
552018 | 2018-04-17 14:53 | 11.908 | Oxy1 (PSt7-10) | 2018-04-04 12:40 | default | 148.9761 | μmol/L | 30.0822 | °C | 995 | hPa | Humid | 35 | 0 | 0 | 23.188 | 68687.983 | 313281.1115 | 30.8691 | 95
552028 | 2018-04-17 14:53 | 11.9247 | Oxy1 (PSt7-10) | 2018-04-04 12:40 | default | 148.8599 | μmol/L | 30.0965 | °C | 995 | hPa | Humid | 35 | 0 | 0 | 23.192 | 68701.7757 | 313269.0823 | 30.8691 | 95
552034 | 2018-04-17 14:53 | 11.9414 | Oxy1 (PSt7-10) | 2018-04-04 12:40 | default | 148.8216 | μmol/L | 30.113 | °C | 995 | hPa | Humid | 35 | 0 | 0 | 23.189 | 68687.6594 | 313283.4946 | 30.8691 | 95
552047 | 2018-04-17 14:53 | 11.9579 | Oxy1 (PSt7-10) | 2018-04-04 12:40 | default | 148.826 | μmol/L | 30.1147 | °C | 995 | hPa | Humid | 35 | 0 | 0 | 23.188 | 68691.8341 | 313274.5188 | 30.8691 | 95
552058 | 2018-04-17 14:53 | 11.9749 | Oxy1 (PSt7-10) | 2018-04-04 12:40 | default | 148.8433 | μmol/L | 30.0974 | °C | 995 | hPa | Humid | 35 | 0 | 0 | 23.193 | 68691.0955 | 313286.0972 | 30.8691 | 95
552068 | 2018-04-17 14:53 | 11.9918 | Oxy1 (PSt7-10) | 2018-04-04 12:40 | default | 148.7261 | μmol/L | 30.1064 | °C | 995 | hPa | Humid | 35 | 0 | 0 | 23.199 | 68690.1944 | 313275.6149 | 30.8691 | 95
552076 | 2018-04-17 14:53 | 12.0079 | Oxy1 (PSt7-10) | 2018-04-04 12:40 | default | 148.8383 | μmol/L | 30.0875 | °C | 995 | hPa | Humid | 35 | 0 | 0 | 23.197 | 68694.7924 | 313274.4172 | 30.8691 | 95
552088 | 2018-04-17 14:53 | 12.0265 | Oxy1 (PSt7-10) | 2018-04-04 12:40 | default | 148.8881 | μmol/L | 30.0904 | °C | 995 | hPa | Humid | 35 | 0 | 0 | 23.192 | 68697.8219 | 313284.1128 | 30.8691 | 95
552098 | 2018-04-17 14:53 | 12.0415 | Oxy1 (PSt7-10) | 2018-04-04 12:40 | default | 148.839 | μmol/L | 30.0901 | °C | 995 | hPa | Humid | 35 | 0 | 0 | 23.196 | 68699.0389 | 313280.9279 | 30.8691 | 95
552106 | 2018-04-17 14:53 | 12.0584 | Oxy1 (PSt7-10) | 2018-04-04 12:40 | default | 148.8753 | μmol/L | 30.0823 | °C | 995 | hPa | Humid | 35 | 0 | 0 | 23.196 | 68698.9051 | 313282.5564 | 30.8691 | 95
552118 | 2018-04-17 14:53 | 12.0747 | Oxy1 (PSt7-10) | 2018-04-04 12:40 | default | 148.7656 | μmol/L | 30.0951 | °C | 995 | hPa | Humid | 35 | 0 | 0 | 23.2 | 68703.6715 | 313262.8534 | 30.8691 | 95
552128 | 2018-04-17 14:53 | 12.0913 | Oxy1 (PSt7-10) | 2018-04-04 12:40 | default | 148.7554 | μmol/L | 30.1028 | °C | 995 | hPa | Humid | 35 | 0 | 0 | 23.198 | 68696.4978 | 313284.0982 | 30.8691 | 95
552138 | 2018-04-17 14:53 | 12.1087 | Oxy1 (PSt7-10) | 2018-04-04 12:40 | default | 148.7833 | μmol/L | 30.094 | °C | 995 | hPa | Humid | 35 | 0 | 0 | 23.199 | 68709.6373 | 313278.8282 | 30.8691 | 95
552148 | 2018-04-17 14:53 | 12.1245 | Oxy1 (PSt7-10) | 2018-04-04 12:40 | default | 148.8474 | μmol/L | 30.0938 | °C | 995 | hPa | Humid | 35 | 0 | 0 | 23.194 | 68704.9903 | 313269.0404 | 30.8691 | 95
552158 | 2018-04-17 14:53 | 12.1416 | Oxy1 (PSt7-10) | 2018-04-04 12:40 | default | 148.8045 | μmol/L | 30.0867 | °C | 995 | hPa | Humid | 35 | 0 | 0 | 23.2 | 68711.5969 | 313283.9979 | 30.8691 | 95
552167 | 2018-04-17 14:53 | 12.1583 | Oxy1 (PSt7-10) | 2018-04-04 12:40 | default | 148.818 | μmol/L | 30.0865 | °C | 995 | hPa | Humid | 35 | 0 | 0 | 23.199 | 68707.185 | 313276.4978 | 30.8691 | 95
552178 | 2018-04-17 14:53 | 12.1756 | Oxy1 (PSt7-10) | 2018-04-04 12:40 | default | 148.7836 | μmol/L | 30.0912 | °C | 995 | hPa | Humid | 35 | 0 | 0 | 23.2 | 68715.942 | 313257.9764 | 30.8691 | 95
552188 | 2018-04-17 14:53 | 12.1918 | Oxy1 (PSt7-10) | 2018-04-04 12:40 | default | 148.7936 | μmol/L | 30.0918 | °C | 995 | hPa | Humid | 35 | 0 | 0 | 23.199 | 68711.1827 | 313272.2537 | 30.8691 | 95
552198 | 2018-04-17 14:53 | 12.2079 | Oxy1 (PSt7-10) | 2018-04-04 12:40 | default | 148.8222 | μmol/L | 30.0801 | °C | 995 | hPa | Humid | 35 | 0 | 0 | 23.201 | 68720.1223 | 313271.9494 | 30.8691 | 95
552208 | 2018-04-17 14:53 | 12.226 | Oxy1 (PSt7-10) | 2018-04-04 12:40 | default | 148.8397 | μmol/L | 30.0845 | °C | 995 | hPa | Humid | 35 | 0 | 0 | 23.198 | 68715.3536 | 313272.1509 | 30.8691 | 95
552217 | 2018-04-17 14:53 | 12.2414 | Oxy1 (PSt7-10) | 2018-04-04 12:40 | default | 148.8699 | μmol/L | 30.0807 | °C | 995 | hPa | Humid | 35 | 0 | 0 | 23.197 | 68712.6224 | 313269.6154 | 30.8691 | 95
552226 | 2018-04-17 14:53 | 12.2581 | Oxy1 (PSt7-10) | 2018-04-04 12:40 | default | 148.7086 | μmol/L | 30.0993 | °C | 995 | hPa | Humid | 35 | 0 | 0 | 23.203 | 68715.7357 | 313264.2759 | 30.8691 | 95
552234 | 2018-04-17 14:53 | 12.2745 | Oxy1 (PSt7-10) | 2018-04-04 12:40 | default | 148.7278 | μmol/L | 30.1033 | °C | 995 | hPa | Humid | 35 | 0 | 0 | 23.2 | 68723.5235 | 313267.5529 | 30.8691 | 95
552248 | 2018-04-17 14:53 | 12.2921 | Oxy1 (PSt7-10) | 2018-04-04 12:40 | default | 148.7935 | μmol/L | 30.1027 | °C | 995 | hPa | Humid | 35 | 0 | 0 | 23.195 | 68722.2752 | 313267.3548 | 30.8691 | 95
552258 | 2018-04-17 14:53 | 12.308 | Oxy1 (PSt7-10) | 2018-04-04 12:40 | default | 148.6916 | μmol/L | 30.0948 | °C | 995 | hPa | Humid | 35 | 0 | 0 | 23.206 | 68724.4625 | 313268.944 | 30.8691 | 95
552268 | 2018-04-17 14:53 | 12.3251 | Oxy1 (PSt7-10) | 2018-04-04 12:40 | default | 148.7409 | μmol/L | 30.1059 | °C | 995 | hPa | Humid | 35 | 0 | 0 | 23.198 | 68720.9717 | 313261.0252 | 30.8691 | 95
552278 | 2018-04-17 14:53 | 12.3417 | Oxy1 (PSt7-10) | 2018-04-04 12:40 | default | 148.6473 | μmol/L | 30.099 | °C | 995 | hPa | Humid | 35 | 0 | 0 | 23.208 | 68722.5835 | 313256.8968 | 30.8691 | 95
552288 | 2018-04-17 14:53 | 12.3585 | Oxy1 (PSt7-10) | 2018-04-04 12:40 | default | 148.6778 | μmol/L | 30.0978 | °C | 995 | hPa | Humid | 35 | 0 | 0 | 23.206 | 68729.9707 | 313275.8214 | 30.8691 | 95
552298 | 2018-04-17 14:53 | 12.3752 | Oxy1 (PSt7-10) | 2018-04-04 12:40 | default | 148.7695 | μmol/L | 30.0916 | °C | 995 | hPa | Humid | 35 | 0 | 0 | 23.201 | 68731.5737 | 313257.0422 | 30.8691 | 95
552307 | 2018-04-17 14:53 | 12.3913 | Oxy1 (PSt7-10) | 2018-04-04 12:40 | default | 148.7116 | μmol/L | 30.0932 | °C | 995 | hPa | Humid | 35 | 0 | 0 | 23.205 | 68734.5463 | 313271.3846 | 30.8691 | 95
552318 | 2018-04-17 14:53 | 12.4081 | Oxy1 (PSt7-10) | 2018-04-04 12:40 | default | 148.7423 | μmol/L | 30.1029 | °C | 995 | hPa | Humid | 35 | 0 | 0 | 23.199 | 68724.4156 | 313268.9384 | 30.8691 | 95
552328 | 2018-04-17 14:53 | 12.4248 | Oxy1 (PSt7-10) | 2018-04-04 12:40 | default | 148.7064 | μmol/L | 30.0998 | °C | 995 | hPa | Humid | 35 | 0 | 0 | 23.203 | 68728.4534 | 313259.0091 | 30.8691 | 95
552338 | 2018-04-17 14:53 | 12.442 | Oxy1 (PSt7-10) | 2018-04-04 12:40 | default | 148.7643 | μmol/L | 30.0845 | °C | 995 | hPa | Humid | 35 | 0 | 0 | 23.204 | 68732.3415 | 313283.4556 | 30.8691 | 95
552348 | 2018-04-17 14:53 | 12.4586 | Oxy1 (PSt7-10) | 2018-04-04 12:40 | default | 148.7347 | μmol/L | 30.0882 | °C | 995 | hPa | Humid | 35 | 0 | 0 | 23.205 | 68725.4916 | 313258.1053 | 30.8691 | 95
552349 | 2018-04-17 14:53 | 12.4748 | Oxy1 (PSt7-10) | 2018-04-04 12:40 | default | 148.7225 | μmol/L | 30.0963 | °C | 995 | hPa | Humid | 35 | 0 | 0 | 23.203 | 68728.9561 | 313259.1095 | 30.8691 | 95
552366 | 2018-04-17 14:53 | 12.4919 | Oxy1 (PSt7-10) | 2018-04-04 12:40 | default | 148.7101 | μmol/L | 30.0935 | °C | 995 | hPa | Humid | 35 | 0 | 0 | 23.205 | 68730.9729 | 313267.2805 | 30.8691 | 95
552378 | 2018-04-17 14:53 | 12.509 | Oxy1 (PSt7-10) | 2018-04-04 12:40 | default | 148.6907 | μmol/L | 30.0869 | °C | 995 | hPa | Humid | 35 | 0 | 0 | 23.209 | 68730.0919 | 313256.6935 | 30.8691 | 95
552388 | 2018-04-17 14:53 | 12.525 | Oxy1 (PSt7-10) | 2018-04-04 12:40 | default | 148.7239 | μmol/L | 30.0905 | °C | 995 | hPa | Humid | 35 | 0 | 0 | 23.205 | 68734.1107 | 313247.8216 | 30.8691 | 95
552398 | 2018-04-17 14:53 | 12.5416 | Oxy1 (PSt7-10) | 2018-04-04 12:40 | default | 148.6911 | μmol/L | 30.084 | °C | 995 | hPa | Humid | 35 | 0 | 0 | 23.21 | 68733.4532 | 313260.3904 | 30.8691 | 95
552408 | 2018-04-17 14:53 | 12.558 | Oxy1 (PSt7-10) | 2018-04-04 12:40 | default | 148.5817 | μmol/L | 30.105 | °C | 995 | hPa | Humid | 35 | 0 | 0 | 23.211 | 68730.5889 | 313262.0338 | 30.8691 | 95
552415 | 2018-04-17 14:53 | 12.5745 | Oxy1 (PSt7-10) | 2018-04-04 12:40 | default | 148.6091 | μmol/L | 30.0991 | °C | 995 | hPa | Humid | 35 | 0 | 0 | 23.211 | 68729.4901 | 313240.2707 | 30.8691 | 95
552428 | 2018-04-17 14:53 | 12.5916 | Oxy1 (PSt7-10) | 2018-04-04 12:40 | default | 148.5965 | μmol/L | 30.0964 | °C | 995 | hPa | Humid | 35 | 0 | 0 | 23.213 | 68740.6334 | 313257.6846 | 30.8691 | 95
552438 | 2018-04-17 14:53 | 12.6083 | Oxy1 (PSt7-10) | 2018-04-04 12:40 | default | 148.658 | μmol/L | 30.0967 | °C | 995 | hPa | Humid | 35 | 0 | 0 | 23.208 | 68746.1057 | 313250.9916 | 30.8691 | 95
552448 | 2018-04-17 14:54 | 12.625 | Oxy1 (PSt7-10) | 2018-04-04 12:40 | default | 148.5921 | μmol/L | 30.0946 | °C | 995 | hPa | Humid | 35 | 0 | 0 | 23.214 | 68736.7656 | 313243.4728 | 30.8691 | 95
552458 | 2018-04-17 14:54 | 12.6425 | Oxy1 (PSt7-10) | 2018-04-04 12:40 | default | 148.6158 | μmol/L | 30.0922 | °C | 995 | hPa | Humid | 35 | 0 | 0 | 23.213 | 68741.2967 | 313244.5057 | 30.8691 | 95
552468 | 2018-04-17 14:54 | 12.6581 | Oxy1 (PSt7-10) | 2018-04-04 12:40 | default | 148.5662 | μmol/L | 30.103 | °C | 995 | hPa | Humid | 35 | 0 | 0 | 23.213 | 68750.7245 | 313243.971 | 30.8691 | 95
552478 | 2018-04-17 14:54 | 12.6749 | Oxy1 (PSt7-10) | 2018-04-04 12:40 | default | 148.5773 | μmol/L | 30.0978 | °C | 995 | hPa | Humid | 35 | 0 | 0 | 23.214 | 68743.4437 | 313247.4179 | 30.8691 | 95
552488 | 2018-04-17 14:54 | 12.6924 | Oxy1 (PSt7-10) | 2018-04-04 12:40 | default | 148.6806 | μmol/L | 30.0836 | °C | 995 | hPa | Humid | 35 | 0 | 0 | 23.211 | 68740.15 | 313240.4241 | 30.8691 | 95
552498 | 2018-04-17 14:54 | 12.7086 | Oxy1 (PSt7-10) | 2018-04-04 12:40 | default | 148.6369 | μmol/L | 30.0849 | °C | 995 | hPa | Humid | 35 | 0 | 0 | 23.214 | 68751.6517 | 313241.4183 | 30.8691 | 95
552507 | 2018-04-17 14:54 | 12.726 | Oxy1 (PSt7-10) | 2018-04-04 12:40 | default | 148.6325 | μmol/L | 30.0913 | °C | 995 | hPa | Humid | 35 | 0 | 0 | 23.212 | 68740.3162 | 313247.7552 | 30.8691 | 95
552518 | 2018-04-17 14:54 | 12.7436 | Oxy1 (PSt7-10) | 2018-04-04 12:40 | default | 148.5838 | μmol/L | 30.0964 | °C | 995 | hPa | Humid | 35 | 0 | 0 | 23.214 | 68751.4086 | 313255.9005 | 30.8691 | 95
552528 | 2018-04-17 14:54 | 12.76 | Oxy1 (PSt7-10) | 2018-04-04 12:40 | default | 148.6704 | μmol/L | 30.0858 | °C | 995 | hPa | Humid | 35 | 0 | 0 | 23.211 | 68745.4551 | 313249.702 | 30.8691 | 95
552538 | 2018-04-17 14:54 | 12.7745 | Oxy1 (PSt7-10) | 2018-04-04 12:40 | default | 148.7661 | μmol/L | 30.0732 | °C | 995 | hPa | Humid | 35 | 0 | 0 | 23.208 | 68747.1854 | 313250.0067 | 30.8691 | 95
552548 | 2018-04-17 14:54 | 12.7915 | Oxy1 (PSt7-10) | 2018-04-04 12:40 | default | 148.6656 | μmol/L | 30.0814 | °C | 995 | hPa | Humid | 35 | 0 | 0 | 23.213 | 68756.3833 | 313259.1904 | 30.8691 | 95
552558 | 2018-04-17 14:54 | 12.8084 | Oxy1 (PSt7-10) | 2018-04-04 12:40 | default | 148.521 | μmol/L | 30.0855 | °C | 995 | hPa | Humid | 35 | 0 | 0 | 23.223 | 68752.9883 | 313259.889 | 30.8691 | 95
552568 | 2018-04-17 14:54 | 12.8248 | Oxy1 (PSt7-10) | 2018-04-04 12:40 | default | 148.6194 | μmol/L | 30.0887 | °C | 995 | hPa | Humid | 35 | 0 | 0 | 23.214 | 68749.1603 | 313246.344 | 30.8691 | 95
552578 | 2018-04-17 14:54 | 12.8415 | Oxy1 (PSt7-10) | 2018-04-04 12:40 | default | 148.5958 | μmol/L | 30.072 | °C | 995 | hPa | Humid | 35 | 0 | 0 | 23.222 | 68755.082 | 313248.3844 | 30.8691 | 95
552588 | 2018-04-17 14:54 | 12.8583 | Oxy1 (PSt7-10) | 2018-04-04 12:40 | default | 148.6111 | μmol/L | 30.0823 | °C | 995 | hPa | Humid | 35 | 0 | 0 | 23.217 | 68762.3902 | 313246.6739 | 30.8691 | 95
552598 | 2018-04-17 14:54 | 12.8753 | Oxy1 (PSt7-10) | 2018-04-04 12:40 | default | 148.479 | μmol/L | 30.0974 | °C | 995 | hPa | Humid | 35 | 0 | 0 | 23.222 | 68747.2081 | 313246.8536 | 30.8691 | 95
552608 | 2018-04-17 14:54 | 12.8915 | Oxy1 (PSt7-10) | 2018-04-04 12:40 | default | 148.5791 | μmol/L | 30.0947 | °C | 995 | hPa | Humid | 35 | 0 | 0 | 23.215 | 68757.9536 | 313245.1949 | 30.8691 | 95
552618 | 2018-04-17 14:54 | 12.9083 | Oxy1 (PSt7-10) | 2018-04-04 12:40 | default | 148.4443 | μmol/L | 30.1103 | °C | 995 | hPa | Humid | 35 | 0 | 0 | 23.22 | 68765.7245 | 313256.6462 | 30.8691 | 95
552624 | 2018-04-17 14:54 | 12.9249 | Oxy1 (PSt7-10) | 2018-04-04 12:40 | default | 148.5617 | μmol/L | 30.0876 | °C | 995 | hPa | Humid | 35 | 0 | 0 | 23.219 | 68758.8323 | 313239.4674 | 30.8691 | 95
552638 | 2018-04-17 14:54 | 12.9425 | Oxy1 (PSt7-10) | 2018-04-04 12:40 | default | 148.5074 | μmol/L | 30.0967 | °C | 995 | hPa | Humid | 35 | 0 | 0 | 23.22 | 68760.7771 | 313257.6904 | 30.8691 | 95
552648 | 2018-04-17 14:54 | 12.9584 | Oxy1 (PSt7-10) | 2018-04-04 12:40 | default | 148.585 | μmol/L | 30.088 | °C | 995 | hPa | Humid | 35 | 0 | 0 | 23.217 | 68767.6156 | 313252.0034 | 30.8691 | 95
552658 | 2018-04-17 14:54 | 12.9752 | Oxy1 (PSt7-10) | 2018-04-04 12:40 | default | 148.4902 | μmol/L | 30.095 | °C | 995 | hPa | Humid | 35 | 0 | 0 | 23.222 | 68762.5648 | 313259.3547 | 30.8691 | 95
552668 | 2018-04-17 14:54 | 12.9926 | Oxy1 (PSt7-10) | 2018-04-04 12:40 | default | 148.559 | μmol/L | 30.0936 | °C | 995 | hPa | Humid | 35 | 0 | 0 | 23.217 | 68764.2423 | 313252.8121 | 30.8691 | 95
552678 | 2018-04-17 14:54 | 13.0081 | Oxy1 (PSt7-10) | 2018-04-04 12:40 | default | 148.5286 | μmol/L | 30.0975 | °C | 995 | hPa | Humid | 35 | 0 | 0 | 23.218 | 68767.4259 | 313245.2016 | 30.8691 | 95
552688 | 2018-04-17 14:54 | 13.0247 | Oxy1 (PSt7-10) | 2018-04-04 12:40 | default | 148.5882 | μmol/L | 30.0818 | °C | 995 | hPa | Humid | 35 | 0 | 0 | 23.219 | 68768.3716 | 313244.4292 | 30.8691 | 95
552698 | 2018-04-17 14:54 | 13.0414 | Oxy1 (PSt7-10) | 2018-04-04 12:40 | default | 148.5271 | μmol/L | 30.0842 | °C | 995 | hPa | Humid | 35 | 0 | 0 | 23.223 | 68766.6235 | 313236.1702 | 30.8691 | 95
552708 | 2018-04-17 14:54 | 13.058 | Oxy1 (PSt7-10) | 2018-04-04 12:40 | default | 148.4407 | μmol/L | 30.0975 | °C | 995 | hPa | Humid | 35 | 0 | 0 | 23.225 | 68779.0334 | 313224.1533 | 30.8691 | 95
552718 | 2018-04-17 14:54 | 13.0749 | Oxy1 (PSt7-10) | 2018-04-04 12:40 | default | 148.4768 | μmol/L | 30.0924 | °C | 995 | hPa | Humid | 35 | 0 | 0 | 23.224 | 68776.4166 | 313248.2727 | 30.8691 | 95
552728 | 2018-04-17 14:54 | 13.0915 | Oxy1 (PSt7-10) | 2018-04-04 12:40 | default | 148.4713 | μmol/L | 30.0963 | °C | 995 | hPa | Humid | 35 | 0 | 0 | 23.223 | 68775.6698 | 313242.1688 | 30.8691 | 95
552738 | 2018-04-17 14:54 | 13.1079 | Oxy1 (PSt7-10) | 2018-04-04 12:40 | default | 148.4949 | μmol/L | 30.0885 | °C | 995 | hPa | Humid | 35 | 0 | 0 | 23.224 | 68768.38 | 313239.5731 | 30.8691 | 95
552748 | 2018-04-17 14:54 | 13.1251 | Oxy1 (PSt7-10) | 2018-04-04 12:40 | default | 148.516 | μmol/L | 30.0893 | °C | 995 | hPa | Humid | 35 | 0 | 0 | 23.222 | 68775.1754 | 313236.1325 | 30.8691 | 95
552758 | 2018-04-17 14:54 | 13.1426 | Oxy1 (PSt7-10) | 2018-04-04 12:40 | default | 148.4985 | μmol/L | 30.0823 | °C | 995 | hPa | Humid | 35 | 0 | 0 | 23.226 | 68786.5593 | 313255.2918 | 30.8691 | 95
552768 | 2018-04-17 14:54 | 13.1582 | Oxy1 (PSt7-10) | 2018-04-04 12:40 | default | 148.4751 | μmol/L | 30.0901 | °C | 995 | hPa | Humid | 35 | 0 | 0 | 23.225 | 68778.4516 | 313234.7632 | 30.8691 | 95
552778 | 2018-04-17 14:54 | 13.175 | Oxy1 (PSt7-10) | 2018-04-04 12:40 | default | 148.4869 | μmol/L | 30.0902 | °C | 995 | hPa | Humid | 35 | 0 | 0 | 23.224 | 68783.3341 | 313248.1467 | 30.8691 | 95
552788 | 2018-04-17 14:54 | 13.1917 | Oxy1 (PSt7-10) | 2018-04-04 12:40 | default | 148.5273 | μmol/L | 30.0896 | °C | 995 | hPa | Humid | 35 | 0 | 0 | 23.221 | 68781.1512 | 313247.9509 | 30.8691 | 95
552798 | 2018-04-17 14:54 | 13.2091 | Oxy1 (PSt7-10) | 2018-04-04 12:40 | default | 148.3769 | μmol/L | 30.1059 | °C | 995 | hPa | Humid | 35 | 0 | 0 | 23.227 | 68794.3833 | 313254.3077 | 30.8691 | 95
552803 | 2018-04-17 14:54 | 13.2251 | Oxy1 (PSt7-10) | 2018-04-04 12:40 | default | 148.4533 | μmol/L | 30.103 | °C | 995 | hPa | Humid | 35 | 0 | 0 | 23.222 | 68789.7871 | 313248.1003 | 30.8691 | 95
552817 | 2018-04-17 14:54 | 13.2412 | Oxy1 (PSt7-10) | 2018-04-04 12:40 | default | 148.3882 | μmol/L | 30.1035 | °C | 995 | hPa | Humid | 35 | 0 | 0 | 23.227 | 68792.0771 | 313239.5387 | 30.8691 | 95
552828 | 2018-04-17 14:54 | 13.2583 | Oxy1 (PSt7-10) | 2018-04-04 12:40 | default | 148.3787 | μmol/L | 30.0974 | °C | 995 | hPa | Humid | 35 | 0 | 0 | 23.23 | 68789.9235 | 313237.7107 | 30.8691 | 95
552838 | 2018-04-17 14:54 | 13.2755 | Oxy1 (PSt7-10) | 2018-04-04 12:40 | default | 148.3877 | μmol/L | 30.0954 | °C | 995 | hPa | Humid | 35 | 0 | 0 | 23.23 | 68786.1976 | 313250.4236 | 30.8691 | 95
552848 | 2018-04-17 14:54 | 13.2914 | Oxy1 (PSt7-10) | 2018-04-04 12:40 | default | 148.4384 | μmol/L | 30.0899 | °C | 995 | hPa | Humid | 35 | 0 | 0 | 23.228 | 68786.4085 | 313242.3772 | 30.8691 | 95
552858 | 2018-04-17 14:54 | 13.3085 | Oxy1 (PSt7-10) | 2018-04-04 12:40 | default | 148.3563 | μmol/L | 30.0995 | °C | 995 | hPa | Humid | 35 | 0 | 0 | 23.231 | 68793.4167 | 313253.2202 | 30.8691 | 95
552868 | 2018-04-17 14:54 | 13.3248 | Oxy1 (PSt7-10) | 2018-04-04 12:40 | default | 148.4544 | μmol/L | 30.0864 | °C | 995 | hPa | Humid | 35 | 0 | 0 | 23.228 | 68783.5428 | 313238.0162 | 30.8691 | 95
552878 | 2018-04-17 14:54 | 13.3418 | Oxy1 (PSt7-10) | 2018-04-04 12:40 | default | 148.3452 | μmol/L | 30.1019 | °C | 995 | hPa | Humid | 35 | 0 | 0 | 23.231 | 68792.1378 | 313243.1219 | 30.8691 | 95
552888 | 2018-04-17 14:54 | 13.3579 | Oxy1 (PSt7-10) | 2018-04-04 12:40 | default | 148.3303 | μmol/L | 30.1079 | °C | 995 | hPa | Humid | 35 | 0 | 0 | 23.23 | 68797.8751 | 313246.4466 | 30.8691 | 95
552898 | 2018-04-17 14:54 | 13.3747 | Oxy1 (PSt7-10) | 2018-04-04 12:40 | default | 148.4662 | μmol/L | 30.0838 | °C | 995 | hPa | Humid | 35 | 0 | 0 | 23.228 | 68789.7348 | 313234.3261 | 30.8691 | 95
552908 | 2018-04-17 14:54 | 13.3914 | Oxy1 (PSt7-10) | 2018-04-04 12:40 | default | 148.4225 | μmol/L | 30.0851 | °C | 995 | hPa | Humid | 35 | 0 | 0 | 23.231 | 68806.0446 | 313225.211 | 30.8691 | 95
552918 | 2018-04-17 14:54 | 13.4079 | Oxy1 (PSt7-10) | 2018-04-04 12:40 | default | 148.4041 | μmol/L | 30.0946 | °C | 995 | hPa | Humid | 35 | 0 | 0 | 23.229 | 68807.8765 | 313242.2135 | 30.8691 | 95
552928 | 2018-04-17 14:54 | 13.425 | Oxy1 (PSt7-10) | 2018-04-04 12:40 | default | 148.3953 | μmol/L | 30.0802 | °C | 995 | hPa | Humid | 35 | 0 | 0 | 23.235 | 68799.7829 | 313248.8325 | 30.8691 | 95
552938 | 2018-04-17 14:54 | 13.4419 | Oxy1 (PSt7-10) | 2018-04-04 12:40 | default | 148.3955 | μmol/L | 30.0856 | °C | 995 | hPa | Humid | 35 | 0 | 0 | 23.233 | 68804.6055 | 313226.834 | 30.8691 | 95
552948 | 2018-04-17 14:54 | 13.4584 | Oxy1 (PSt7-10) | 2018-04-04 12:40 | default | 148.3989 | μmol/L | 30.0875 | °C | 995 | hPa | Humid | 35 | 0 | 0 | 23.232 | 68795.9844 | 313238.1117 | 30.8691 | 95
552957 | 2018-04-17 14:54 | 13.4755 | Oxy1 (PSt7-10) | 2018-04-04 12:40 | default | 148.4829 | μmol/L | 30.0802 | °C | 995 | hPa | Humid | 35 | 0 | 0 | 23.228 | 68789.9315 | 313232.8843 | 30.8691 | 95
552968 | 2018-04-17 14:54 | 13.4912 | Oxy1 (PSt7-10) | 2018-04-04 12:40 | default | 148.511 | μmol/L | 30.0686 | °C | 995 | hPa | Humid | 35 | 0 | 0 | 23.23 | 68795.3717 | 313235.2704 | 30.8691 | 95
552978 | 2018-04-17 14:54 | 13.5083 | Oxy1 (PSt7-10) | 2018-04-04 12:40 | default | 148.2338 | μmol/L | 30.1125 | °C | 995 | hPa | Humid | 35 | 0 | 0 | 23.236 | 68802.8656 | 313236.6409 | 30.8691 | 95
552988 | 2018-04-17 14:54 | 13.5249 | Oxy1 (PSt7-10) | 2018-04-04 12:40 | default | 148.3634 | μmol/L | 30.098 | °C | 995 | hPa | Humid | 35 | 0 | 0 | 23.231 | 68806.5765 | 313225.6727 | 30.8691 | 95
552998 | 2018-04-17 14:54 | 13.5419 | Oxy1 (PSt7-10) | 2018-04-04 12:40 | default | 148.3722 | μmol/L | 30.0961 | °C | 995 | hPa | Humid | 35 | 0 | 0 | 23.231 | 68803.9222 | 313236.2843 | 30.8691 | 95
553008 | 2018-04-17 14:54 | 13.5583 | Oxy1 (PSt7-10) | 2018-04-04 12:40 | default | 148.3177 | μmol/L | 30.0998 | °C | 995 | hPa | Humid | 35 | 0 | 0 | 23.234 | 68812.1024 | 313229.839 | 30.8691 | 95
553018 | 2018-04-17 14:54 | 13.5751 | Oxy1 (PSt7-10) | 2018-04-04 12:40 | default | 148.3425 | μmol/L | 30.1025 | °C | 995 | hPa | Humid | 35 | 0 | 0 | 23.231 | 68799.7498 | 313237.2034 | 30.8691 | 95
553023 | 2018-04-17 14:54 | 13.5914 | Oxy1 (PSt7-10) | 2018-04-04 12:40 | default | 148.3764 | μmol/L | 30.0924 | °C | 995 | hPa | Humid | 35 | 0 | 0 | 23.232 | 68810.3804 | 313221.78 | 30.8691 | 95
553037 | 2018-04-17 14:54 | 13.6085 | Oxy1 (PSt7-10) | 2018-04-04 12:40 | default | 148.3855 | μmol/L | 30.0796 | °C | 995 | hPa | Humid | 35 | 0 | 0 | 23.236 | 68811.3764 | 313240.4703 | 30.8691 | 95
553048 | 2018-04-17 14:55 | 13.6253 | Oxy1 (PSt7-10) | 2018-04-04 12:40 | default | 148.3566 | μmol/L | 30.0831 | °C | 995 | hPa | Humid | 35 | 0 | 0 | 23.237 | 68822.1592 | 313226.8533 | 30.8691 | 95
553058 | 2018-04-17 14:55 | 13.642 | Oxy1 (PSt7-10) | 2018-04-04 12:40 | default | 148.2966 | μmol/L | 30.0935 | °C | 995 | hPa | Humid | 35 | 0 | 0 | 23.238 | 68813.2316 | 313224.3803 | 30.8691 | 95
553068 | 2018-04-17 14:55 | 13.6586 | Oxy1 (PSt7-10) | 2018-04-04 12:40 | default | 148.2604 | μmol/L | 30.1013 | °C | 995 | hPa | Humid | 35 | 0 | 0 | 23.238 | 68811.8345 | 313232.3515 | 30.8691 | 95
553078 | 2018-04-17 14:55 | 13.6745 | Oxy1 (PSt7-10) | 2018-04-04 12:40 | default | 148.2618 | μmol/L | 30.0901 | °C | 995 | hPa | Humid | 35 | 0 | 0 | 23.242 | 68814.3354 | 313224.3782 | 30.8691 | 95
553087 | 2018-04-17 14:55 | 13.6919 | Oxy1 (PSt7-10) | 2018-04-04 12:40 | default | 148.2753 | μmol/L | 30.0953 | °C | 995 | hPa | Humid | 35 | 0 | 0 | 23.239 | 68815.1736 | 313236.5365 | 30.8691 | 95
553098 | 2018-04-17 14:55 | 13.708 | Oxy1 (PSt7-10) | 2018-04-04 12:40 | default | 148.3497 | μmol/L | 30.0819 | °C | 995 | hPa | Humid | 35 | 0 | 0 | 23.238 | 68825.1629 | 313234.2387 | 30.8691 | 95
553108 | 2018-04-17 14:55 | 13.7251 | Oxy1 (PSt7-10) | 2018-04-04 12:40 | default | 148.3829 | μmol/L | 30.0801 | °C | 995 | hPa | Humid | 35 | 0 | 0 | 23.236 | 68820.0243 | 313236.2523 | 30.8691 | 95
553109 | 2018-04-17 14:55 | 13.742 | Oxy1 (PSt7-10) | 2018-04-04 12:40 | default | 148.3114 | μmol/L | 30.0984 | °C | 995 | hPa | Humid | 35 | 0 | 0 | 23.235 | 68825.1523 | 313223.6915 | 30.8691 | 95
553128 | 2018-04-17 14:55 | 13.758 | Oxy1 (PSt7-10) | 2018-04-04 12:40 | default | 148.3266 | μmol/L | 30.0842 | °C | 995 | hPa | Humid | 35 | 0 | 0 | 23.239 | 68827.9651 | 313224.6013 | 30.8691 | 95
553138 | 2018-04-17 14:55 | 13.7751 | Oxy1 (PSt7-10) | 2018-04-04 12:40 | default | 148.2828 | μmol/L | 30.0965 | °C | 995 | hPa | Humid | 35 | 0 | 0 | 23.238 | 68822.7035 | 313223.2809 | 30.8691 | 95
553148 | 2018-04-17 14:55 | 13.7917 | Oxy1 (PSt7-10) | 2018-04-04 12:40 | default | 148.4042 | μmol/L | 30.0755 | °C | 995 | hPa | Humid | 35 | 0 | 0 | 23.236 | 68831.6828 | 313224.1466 | 30.8691 | 95
553158 | 2018-04-17 14:55 | 13.808 | Oxy1 (PSt7-10) | 2018-04-04 12:40 | default | 148.3729 | μmol/L | 30.0687 | °C | 995 | hPa | Humid | 35 | 0 | 0 | 23.241 | 68821.7044 | 313208.5187 | 30.8691 | 95
553168 | 2018-04-17 14:55 | 13.8251 | Oxy1 (PSt7-10) | 2018-04-04 12:40 | default | 148.3047 | μmol/L | 30.0808 | °C | 995 | hPa | Humid | 35 | 0 | 0 | 23.242 | 68827.5217 | 313212.2541 | 30.8691 | 95
553177 | 2018-04-17 14:55 | 13.8413 | Oxy1 (PSt7-10) | 2018-04-04 12:40 | default | 148.236 | μmol/L | 30.093 | °C | 995 | hPa | Humid | 35 | 0 | 0 | 23.243 | 68824.45 | 313208.2411 | 30.8691 | 95
553188 | 2018-04-17 14:55 | 13.8591 | Oxy1 (PSt7-10) | 2018-04-04 12:40 | default | 148.175 | μmol/L | 30.1008 | °C | 995 | hPa | Humid | 35 | 0 | 0 | 23.245 | 68833.2498 | 313225.3556 | 30.8691 | 95
553198 | 2018-04-17 14:55 | 13.8755 | Oxy1 (PSt7-10) | 2018-04-04 12:40 | default | 148.1945 | μmol/L | 30.0939 | °C | 995 | hPa | Humid | 35 | 0 | 0 | 23.246 | 68834.1502 | 313219.3845 | 30.8691 | 95
553208 | 2018-04-17 14:55 | 13.8912 | Oxy1 (PSt7-10) | 2018-04-04 12:40 | default | 148.2223 | μmol/L | 30.1014 | °C | 995 | hPa | Humid | 35 | 0 | 0 | 23.241 | 68831.3379 | 313210.3157 | 30.8691 | 95
553218 | 2018-04-17 14:55 | 13.9084 | Oxy1 (PSt7-10) | 2018-04-04 12:40 | default | 148.2235 | μmol/L | 30.1012 | °C | 995 | hPa | Humid | 35 | 0 | 0 | 23.241 | 68838.1496 | 313228.7629 | 30.8691 | 95
553228 | 2018-04-17 14:55 | 13.9261 | Oxy1 (PSt7-10) | 2018-04-04 12:40 | default | 148.1723 | μmol/L | 30.0987 | °C | 995 | hPa | Humid | 35 | 0 | 0 | 23.246 | 68831.9188 | 313228.58 | 30.8691 | 95
553238 | 2018-04-17 14:55 | 13.9414 | Oxy1 (PSt7-10) | 2018-04-04 12:40 | default | 148.2884 | μmol/L | 30.0843 | °C | 995 | hPa | Humid | 35 | 0 | 0 | 23.242 | 68840.4465 | 313226.4389 | 30.8691 | 95
553244 | 2018-04-17 14:55 | 13.9586 | Oxy1 (PSt7-10) | 2018-04-04 12:40 | default | 148.1708 | μmol/L | 30.08 | °C | 995 | hPa | Humid | 35 | 0 | 0 | 23.253 | 68841.0916 | 313226.8829 | 30.8691 | 95
553249 | 2018-04-17 14:55 | 13.9748 | Oxy1 (PSt7-10) | 2018-04-04 12:40 | default | 148.1985 | μmol/L | 30.0821 | °C | 995 | hPa | Humid | 35 | 0 | 0 | 23.25 | 68837.6928 | 313225.3452 | 30.8691 | 95
553267 | 2018-04-17 14:55 | 13.9915 | Oxy1 (PSt7-10) | 2018-04-04 12:40 | default | 148.1318 | μmol/L | 30.0885 | °C | 995 | hPa | Humid | 35 | 0 | 0 | 23.253 | 68841.586 | 313224.0927 | 30.8691 | 95
553278 | 2018-04-17 14:55 | 14.0082 | Oxy1 (PSt7-10) | 2018-04-04 12:40 | default | 148.217 | μmol/L | 30.0863 | °C | 995 | hPa | Humid | 35 | 0 | 0 | 23.247 | 68844.0915 | 313231.1578 | 30.8691 | 95
553288 | 2018-04-17 14:55 | 14.0245 | Oxy1 (PSt7-10) | 2018-04-04 12:40 | default | 148.1901 | μmol/L | 30.0921 | °C | 995 | hPa | Humid | 35 | 0 | 0 | 23.247 | 68840.6243 | 313228.7667 | 30.8691 | 95
553298 | 2018-04-17 14:55 | 14.0418 | Oxy1 (PSt7-10) | 2018-04-04 12:40 | default | 148.1064 | μmol/L | 30.094 | °C | 995 | hPa | Humid | 35 | 0 | 0 | 23.253 | 68843.7519 | 313229.9157 | 30.8691 | 95
553308 | 2018-04-17 14:55 | 14.0585 | Oxy1 (PSt7-10) | 2018-04-04 12:40 | default | 148.2032 | μmol/L | 30.0838 | °C | 995 | hPa | Humid | 35 | 0 | 0 | 23.249 | 68842.9529 | 313224.7509 | 30.8691 | 95
553316 | 2018-04-17 14:55 | 14.0751 | Oxy1 (PSt7-10) | 2018-04-04 12:40 | default | 148.1661 | μmol/L | 30.0892 | °C | 995 | hPa | Humid | 35 | 0 | 0 | 23.25 | 68847.7215 | 313218.996 | 30.8691 | 95
553328 | 2018-04-17 14:55 | 14.0916 | Oxy1 (PSt7-10) | 2018-04-04 12:40 | default | 148.1547 | μmol/L | 30.0917 | °C | 995 | hPa | Humid | 35 | 0 | 0 | 23.25 | 68843.3438 | 313214.5044 | 30.8691 | 95
553338 | 2018-04-17 14:55 | 14.1084 | Oxy1 (PSt7-10) | 2018-04-04 12:40 | default | 148.2063 | μmol/L | 30.0831 | °C | 995 | hPa | Humid | 35 | 0 | 0 | 23.249 | 68848.0392 | 313216.6004 | 30.8691 | 95
553348 | 2018-04-17 14:55 | 14.1253 | Oxy1 (PSt7-10) | 2018-04-04 12:40 | default | 148.1643 | μmol/L | 30.0841 | °C | 995 | hPa | Humid | 35 | 0 | 0 | 23.252 | 68853.7232 | 313214.5715 | 30.8691 | 95
553358 | 2018-04-17 14:55 | 14.142 | Oxy1 (PSt7-10) | 2018-04-04 12:40 | default | 148.189 | μmol/L | 30.1005 | °C | 995 | hPa | Humid | 35 | 0 | 0 | 23.244 | 68849.6548 | 313213.1844 | 30.8691 | 95
553367 | 2018-04-17 14:55 | 14.1583 | Oxy1 (PSt7-10) | 2018-04-04 12:40 | default | 148.1079 | μmol/L | 30.1018 | °C | 995 | hPa | Humid | 35 | 0 | 0 | 23.25 | 68850.695 | 313216.3938 | 30.8691 | 95
553378 | 2018-04-17 14:55 | 14.1746 | Oxy1 (PSt7-10) | 2018-04-04 12:40 | default | 148.1375 | μmol/L | 30.0899 | °C | 995 | hPa | Humid | 35 | 0 | 0 | 23.252 | 68845.4604 | 313218.1891 | 30.8691 | 95
553388 | 2018-04-17 14:55 | 14.1913 | Oxy1 (PSt7-10) | 2018-04-04 12:40 | default | 148.1701 | μmol/L | 30.091 | °C | 995 | hPa | Humid | 35 | 0 | 0 | 23.249 | 68850.8571 | 313217.1973 | 30.8691 | 95
553398 | 2018-04-17 14:55 | 14.2086 | Oxy1 (PSt7-10) | 2018-04-04 12:40 | default | 148.1665 | μmol/L | 30.0836 | °C | 995 | hPa | Humid | 35 | 0 | 0 | 23.252 | 68857.8213 | 313212.3286 | 30.8691 | 95
553408 | 2018-04-17 14:55 | 14.2256 | Oxy1 (PSt7-10) | 2018-04-04 12:40 | default | 148.1689 | μmol/L | 30.0858 | °C | 995 | hPa | Humid | 35 | 0 | 0 | 23.251 | 68859.5329 | 313208.5873 | 30.8691 | 95
553418 | 2018-04-17 14:55 | 14.2418 | Oxy1 (PSt7-10) | 2018-04-04 12:40 | default | 148.1852 | μmol/L | 30.0905 | °C | 995 | hPa | Humid | 35 | 0 | 0 | 23.248 | 68853.5798 | 313201.4013 | 30.8691 | 95
553428 | 2018-04-17 14:55 | 14.2582 | Oxy1 (PSt7-10) | 2018-04-04 12:40 | default | 148.136 | μmol/L | 30.0875 | °C | 995 | hPa | Humid | 35 | 0 | 0 | 23.253 | 68858.8829 | 313192.1315 | 30.8691 | 95
553438 | 2018-04-17 14:55 | 14.2749 | Oxy1 (PSt7-10) | 2018-04-04 12:40 | default | 148.1299 | μmol/L | 30.0916 | °C | 995 | hPa | Humid | 35 | 0 | 0 | 23.252 | 68862.2714 | 313203.7201 | 30.8691 | 95
553448 | 2018-04-17 14:55 | 14.292 | Oxy1 (PSt7-10) | 2018-04-04 12:40 | default | 148.0746 | μmol/L | 30.0873 | °C | 995 | hPa | Humid | 35 | 0 | 0 | 23.258 | 68865.8076 | 313219.5577 | 30.8691 | 95
553458 | 2018-04-17 14:55 | 14.308 | Oxy1 (PSt7-10) | 2018-04-04 12:40 | default | 148.0543 | μmol/L | 30.1053 | °C | 995 | hPa | Humid | 35 | 0 | 0 | 23.253 | 68872.9805 | 313211.8851 | 30.8691 | 95
553468 | 2018-04-17 14:55 | 14.3251 | Oxy1 (PSt7-10) | 2018-04-04 12:40 | default | 148.0425 | μmol/L | 30.0943 | °C | 995 | hPa | Humid | 35 | 0 | 0 | 23.258 | 68866.0305 | 313215.0391 | 30.8691 | 95
553478 | 2018-04-17 14:55 | 14.3419 | Oxy1 (PSt7-10) | 2018-04-04 12:40 | default | 148.0848 | μmol/L | 30.0878 | °C | 995 | hPa | Humid | 35 | 0 | 0 | 23.257 | 68874.9577 | 313214.6883 | 30.8691 | 95
553479 | 2018-04-17 14:55 | 14.3585 | Oxy1 (PSt7-10) | 2018-04-04 12:40 | default | 148.1341 | μmol/L | 30.0771 | °C | 995 | hPa | Humid | 35 | 0 | 0 | 23.257 | 68890.0724 | 313219.0572 | 30.8691 | 95
553498 | 2018-04-17 14:55 | 14.3745 | Oxy1 (PSt7-10) | 2018-04-04 12:40 | default | 148.1413 | μmol/L | 30.0701 | °C | 995 | hPa | Humid | 35 | 0 | 0 | 23.259 | 68866.5493 | 313205.0489 | 30.8691 | 95
553505 | 2018-04-17 14:55 | 14.3918 | Oxy1 (PSt7-10) | 2018-04-04 12:40 | default | 148.122 | μmol/L | 30.0797 | °C | 995 | hPa | Humid | 35 | 0 | 0 | 23.257 | 68872.9069 | 313212.7173 | 30.8691 | 95
553515 | 2018-04-17 14:55 | 14.4109 | Oxy1 (PSt7-10) | 2018-04-04 12:40 | default | 148.0395 | μmol/L | 30.0895 | °C | 995 | hPa | Humid | 35 | 0 | 0 | 23.26 | 68876.4822 | 313224.1569 | 30.8691 | 95
553528 | 2018-04-17 14:55 | 14.4251 | Oxy1 (PSt7-10) | 2018-04-04 12:40 | default | 148.0909 | μmol/L | 30.0865 | °C | 995 | hPa | Humid | 35 | 0 | 0 | 23.257 | 68871.2788 | 313211.9993 | 30.8691 | 95
553538 | 2018-04-17 14:55 | 14.4415 | Oxy1 (PSt7-10) | 2018-04-04 12:40 | default | 148.0463 | μmol/L | 30.0908 | °C | 995 | hPa | Humid | 35 | 0 | 0 | 23.259 | 68875.4382 | 313199.9947 | 30.8691 | 95
553548 | 2018-04-17 14:55 | 14.4579 | Oxy1 (PSt7-10) | 2018-04-04 12:40 | default | 148.0759 | μmol/L | 30.0843 | °C | 995 | hPa | Humid | 35 | 0 | 0 | 23.259 | 68878.316 | 313200.3895 | 30.8691 | 95
553558 | 2018-04-17 14:55 | 14.4746 | Oxy1 (PSt7-10) | 2018-04-04 12:40 | default | 147.9771 | μmol/L | 30.1004 | °C | 995 | hPa | Humid | 35 | 0 | 0 | 23.261 | 68880.9088 | 313201.0124 | 30.8691 | 95
553568 | 2018-04-17 14:55 | 14.4928 | Oxy1 (PSt7-10) | 2018-04-04 12:40 | default | 148.0119 | μmol/L | 30.0955 | °C | 995 | hPa | Humid | 35 | 0 | 0 | 23.26 | 68873.6571 | 313207.874 | 30.8691 | 95
553578 | 2018-04-17 14:55 | 14.5084 | Oxy1 (PSt7-10) | 2018-04-04 12:40 | default | 148.0572 | μmol/L | 30.0857 | °C | 995 | hPa | Humid | 35 | 0 | 0 | 23.26 | 68874.9515 | 313200.6414 | 30.8691 | 95
553588 | 2018-04-17 14:55 | 14.5246 | Oxy1 (PSt7-10) | 2018-04-04 12:40 | default | 148.04 | μmol/L | 30.0894 | °C | 995 | hPa | Humid | 35 | 0 | 0 | 23.26 | 68874.9501 | 313197.1491 | 30.8691 | 95
553598 | 2018-04-17 14:55 | 14.5415 | Oxy1 (PSt7-10) | 2018-04-04 12:40 | default | 147.9911 | μmol/L | 30.0919 | °C | 995 | hPa | Humid | 35 | 0 | 0 | 23.263 | 68876.9558 | 313192.9344 | 30.8691 | 95
553608 | 2018-04-17 14:55 | 14.5581 | Oxy1 (PSt7-10) | 2018-04-04 12:40 | default | 148.0364 | μmol/L | 30.0902 | °C | 995 | hPa | Humid | 35 | 0 | 0 | 23.26 | 68876.2542 | 313193.9531 | 30.8691 | 95
553618 | 2018-04-17 14:55 | 14.5753 | Oxy1 (PSt7-10) | 2018-04-04 12:40 | default | 148.0584 | μmol/L | 30.0908 | °C | 995 | hPa | Humid | 35 | 0 | 0 | 23.258 | 68879.6416 | 313191.4658 | 30.8691 | 95
553628 | 2018-04-17 14:55 | 14.5919 | Oxy1 (PSt7-10) | 2018-04-04 12:40 | default | 148.0329 | μmol/L | 30.0937 | °C | 995 | hPa | Humid | 35 | 0 | 0 | 23.259 | 68886.688 | 313207.8518 | 30.8691 | 95
553638 | 2018-04-17 14:55 | 14.6085 | Oxy1 (PSt7-10) | 2018-04-04 12:40 | default | 148.0269 | μmol/L | 30.0923 | °C | 995 | hPa | Humid | 35 | 0 | 0 | 23.26 | 68885.6803 | 313208.9436 | 30.8691 | 95
553648 | 2018-04-17 14:56 | 14.6249 | Oxy1 (PSt7-10) | 2018-04-04 12:40 | default | 147.9731 | μmol/L | 30.0877 | °C | 995 | hPa | Humid | 35 | 0 | 0 | 23.266 | 68899.0335 | 313212.5618 | 30.8691 | 95
553658 | 2018-04-17 14:56 | 14.6415 | Oxy1 (PSt7-10) | 2018-04-04 12:40 | default | 147.9962 | μmol/L | 30.0908 | °C | 995 | hPa | Humid | 35 | 0 | 0 | 23.263 | 68892.0615 | 313196.9011 | 30.8691 | 95
553668 | 2018-04-17 14:56 | 14.6581 | Oxy1 (PSt7-10) | 2018-04-04 12:40 | default | 148.0113 | μmol/L | 30.0929 | °C | 995 | hPa | Humid | 35 | 0 | 0 | 23.261 | 68895.8621 | 313193.4426 | 30.8691 | 95
553678 | 2018-04-17 14:56 | 14.6751 | Oxy1 (PSt7-10) | 2018-04-04 12:40 | default | 147.9261 | μmol/L | 30.0952 | °C | 995 | hPa | Humid | 35 | 0 | 0 | 23.267 | 68890.3523 | 313201.6024 | 30.8691 | 95
553688 | 2018-04-17 14:56 | 14.6915 | Oxy1 (PSt7-10) | 2018-04-04 12:40 | default | 147.9527 | μmol/L | 30.0894 | °C | 995 | hPa | Humid | 35 | 0 | 0 | 23.267 | 68887.6541 | 313191.8192 | 30.8691 | 95
553698 | 2018-04-17 14:56 | 14.7084 | Oxy1 (PSt7-10) | 2018-04-04 12:40 | default | 148.0046 | μmol/L | 30.0917 | °C | 995 | hPa | Humid | 35 | 0 | 0 | 23.262 | 68895.2103 | 313190.1098 | 30.8691 | 95
553707 | 2018-04-17 14:56 | 14.7251 | Oxy1 (PSt7-10) | 2018-04-04 12:40 | default | 147.9828 | μmol/L | 30.0883 | °C | 995 | hPa | Humid | 35 | 0 | 0 | 23.265 | 68886.5162 | 313187.8245 | 30.8691 | 95
553718 | 2018-04-17 14:56 | 14.7415 | Oxy1 (PSt7-10) | 2018-04-04 12:40 | default | 147.9611 | μmol/L | 30.0957 | °C | 995 | hPa | Humid | 35 | 0 | 0 | 23.264 | 68896.2198 | 313192.7964 | 30.8691 | 95
553728 | 2018-04-17 14:56 | 14.758 | Oxy1 (PSt7-10) | 2018-04-04 12:40 | default | 147.885 | μmol/L | 30.0932 | °C | 995 | hPa | Humid | 35 | 0 | 0 | 23.271 | 68895.9743 | 313196.6369 | 30.8691 | 95
553732 | 2018-04-17 14:56 | 14.7751 | Oxy1 (PSt7-10) | 2018-04-04 12:40 | default | 147.9702 | μmol/L | 30.0883 | °C | 995 | hPa | Humid | 35 | 0 | 0 | 23.266 | 68897.3 | 313200.0338 | 30.8691 | 95
553748 | 2018-04-17 14:56 | 14.793 | Oxy1 (PSt7-10) | 2018-04-04 12:40 | default | 147.887 | μmol/L | 30.101 | °C | 995 | hPa | Humid | 35 | 0 | 0 | 23.268 | 68890.138 | 313211.6232 | 30.8691 | 95
553758 | 2018-04-17 14:56 | 14.808 | Oxy1 (PSt7-10) | 2018-04-04 12:40 | default | 147.8776 | μmol/L | 30.0894 | °C | 995 | hPa | Humid | 35 | 0 | 0 | 23.273 | 68903.8302 | 313195.5018 | 30.8691 | 95
553768 | 2018-04-17 14:56 | 14.8247 | Oxy1 (PSt7-10) | 2018-04-04 12:40 | default | 147.9114 | μmol/L | 30.0902 | °C | 995 | hPa | Humid | 35 | 0 | 0 | 23.27 | 68902.2185 | 313208.5032 | 30.8691 | 95
553778 | 2018-04-17 14:56 | 14.8411 | Oxy1 (PSt7-10) | 2018-04-04 12:40 | default | 147.982 | μmol/L | 30.0775 | °C | 995 | hPa | Humid | 35 | 0 | 0 | 23.269 | 68905.5506 | 313200.7961 | 30.8691 | 95
553788 | 2018-04-17 14:56 | 14.8579 | Oxy1 (PSt7-10) | 2018-04-04 12:40 | default | 147.896 | μmol/L | 30.0908 | °C | 995 | hPa | Humid | 35 | 0 | 0 | 23.271 | 68900.3754 | 313197.4378 | 30.8691 | 95
553798 | 2018-04-17 14:56 | 14.8747 | Oxy1 (PSt7-10) | 2018-04-04 12:40 | default | 147.9826 | μmol/L | 30.091 | °C | 995 | hPa | Humid | 35 | 0 | 0 | 23.264 | 68898.6422 | 313197.2832 | 30.8691 | 95
553808 | 2018-04-17 14:56 | 14.8916 | Oxy1 (PSt7-10) | 2018-04-04 12:40 | default | 147.9164 | μmol/L | 30.0864 | °C | 995 | hPa | Humid | 35 | 0 | 0 | 23.271 | 68908.4801 | 313190.8982 | 30.8691 | 95
553818 | 2018-04-17 14:56 | 14.9084 | Oxy1 (PSt7-10) | 2018-04-04 12:40 | default | 147.8181 | μmol/L | 30.097 | °C | 995 | hPa | Humid | 35 | 0 | 0 | 23.275 | 68916.5147 | 313185.5826 | 30.8691 | 95
553819 | 2018-04-17 14:56 | 14.9248 | Oxy1 (PSt7-10) | 2018-04-04 12:40 | default | 147.8855 | μmol/L | 30.0986 | °C | 995 | hPa | Humid | 35 | 0 | 0 | 23.269 | 68908.0962 | 313185.8349 | 30.8691 | 95
553838 | 2018-04-17 14:56 | 14.9418 | Oxy1 (PSt7-10) | 2018-04-04 12:40 | default | 147.8616 | μmol/L | 30.0902 | °C | 995 | hPa | Humid | 35 | 0 | 0 | 23.274 | 68912.2233 | 313196.5615 | 30.8691 | 95
553848 | 2018-04-17 14:56 | 14.9585 | Oxy1 (PSt7-10) | 2018-04-04 12:40 | default | 147.829 | μmol/L | 30.0973 | °C | 995 | hPa | Humid | 35 | 0 | 0 | 23.274 | 68912.0673 | 313219.6146 | 30.8691 | 95
553858 | 2018-04-17 14:56 | 14.9753 | Oxy1 (PSt7-10) | 2018-04-04 12:40 | default | 147.9568 | μmol/L | 30.083 | °C | 995 | hPa | Humid | 35 | 0 | 0 | 23.269 | 68912.6651 | 313196.9337 | 30.8691 | 95
553868 | 2018-04-17 14:56 | 14.9929 | Oxy1 (PSt7-10) | 2018-04-04 12:40 | default | 147.8998 | μmol/L | 30.09 | °C | 995 | hPa | Humid | 35 | 0 | 0 | 23.271 | 68914.8727 | 313190.9926 | 30.8691 | 95
553878 | 2018-04-17 14:56 | 15.0082 | Oxy1 (PSt7-10) | 2018-04-04 12:40 | default | 147.785 | μmol/L | 30.0987 | °C | 995 | hPa | Humid | 35 | 0 | 0 | 23.277 | 68922.6459 | 313188.7534 | 30.8691 | 95
553888 | 2018-04-17 14:56 | 15.0257 | Oxy1 (PSt7-10) | 2018-04-04 12:40 | default | 147.8292 | μmol/L | 30.0891 | °C | 995 | hPa | Humid | 35 | 0 | 0 | 23.277 | 68916.3193 | 313207.8992 | 30.8691 | 95
553893 | 2018-04-17 14:56 | 15.0419 | Oxy1 (PSt7-10) | 2018-04-04 12:40 | default | 147.91 | μmol/L | 30.066 | °C | 995 | hPa | Humid | 35 | 0 | 0 | 23.279 | 68918.5575 | 313195.9296 | 30.8691 | 95
553908 | 2018-04-17 14:56 | 15.0581 | Oxy1 (PSt7-10) | 2018-04-04 12:40 | default | 147.8448 | μmol/L | 30.0803 | °C | 995 | hPa | Humid | 35 | 0 | 0 | 23.279 | 68915.3422 | 313198.1945 | 30.8691 | 95
553918 | 2018-04-17 14:56 | 15.0746 | Oxy1 (PSt7-10) | 2018-04-04 12:40 | default | 147.884 | μmol/L | 30.0717 | °C | 995 | hPa | Humid | 35 | 0 | 0 | 23.279 | 68916.981 | 313197.0273 | 30.8691 | 95
553928 | 2018-04-17 14:56 | 15.0917 | Oxy1 (PSt7-10) | 2018-04-04 12:40 | default | 147.8908 | μmol/L | 30.0947 | °C | 995 | hPa | Humid | 35 | 0 | 0 | 23.27 | 68926.2028 | 313189.1331 | 30.8691 | 95
553937 | 2018-04-17 14:56 | 15.1085 | Oxy1 (PSt7-10) | 2018-04-04 12:40 | default | 147.8277 | μmol/L | 30.0921 | °C | 995 | hPa | Humid | 35 | 0 | 0 | 23.276 | 68931.0798 | 313196.5146 | 30.8691 | 95
553948 | 2018-04-17 14:56 | 15.1247 | Oxy1 (PSt7-10) | 2018-04-04 12:40 | default | 147.809 | μmol/L | 30.1044 | °C | 995 | hPa | Humid | 35 | 0 | 0 | 23.273 | 68930.0173 | 313196.9634 | 30.8691 | 95
553958 | 2018-04-17 14:56 | 15.143 | Oxy1 (PSt7-10) | 2018-04-04 12:40 | default | 147.9198 | μmol/L | 30.0748 | °C | 995 | hPa | Humid | 35 | 0 | 0 | 23.275 | 68920.6828 | 313196.0223 | 30.8691 | 95
553968 | 2018-04-17 14:56 | 15.1591 | Oxy1 (PSt7-10) | 2018-04-04 12:40 | default | 147.8339 | μmol/L | 30.0908 | °C | 995 | hPa | Humid | 35 | 0 | 0 | 23.276 | 68933.4083 | 313194.1123 | 30.8691 | 95
553973 | 2018-04-17 14:56 | 15.1746 | Oxy1 (PSt7-10) | 2018-04-04 12:40 | default | 147.7194 | μmol/L | 30.0967 | °C | 995 | hPa | Humid | 35 | 0 | 0 | 23.283 | 68926.2008 | 313187.6207 | 30.8691 | 95
553988 | 2018-04-17 14:56 | 15.1913 | Oxy1 (PSt7-10) | 2018-04-04 12:40 | default | 147.7907 | μmol/L | 30.0948 | °C | 995 | hPa | Humid | 35 | 0 | 0 | 23.278 | 68930.6883 | 313197.548 | 30.8691 | 95
553998 | 2018-04-17 14:56 | 15.2086 | Oxy1 (PSt7-10) | 2018-04-04 12:40 | default | 147.7904 | μmol/L | 30.0948 | °C | 995 | hPa | Humid | 35 | 0 | 0 | 23.278 | 68929.017 | 313199.5009 | 30.8691 | 95
554008 | 2018-04-17 14:56 | 15.226 | Oxy1 (PSt7-10) | 2018-04-04 12:40 | default | 147.8142 | μmol/L | 30.0842 | °C | 995 | hPa | Humid | 35 | 0 | 0 | 23.28 | 68929.5087 | 313201.9605 | 30.8691 | 95
554018 | 2018-04-17 14:56 | 15.2415 | Oxy1 (PSt7-10) | 2018-04-04 12:40 | default | 147.7931 | μmol/L | 30.0888 | °C | 995 | hPa | Humid | 35 | 0 | 0 | 23.28 | 68927.3499 | 313192.3338 | 30.8691 | 95
554028 | 2018-04-17 14:56 | 15.259 | Oxy1 (PSt7-10) | 2018-04-04 12:40 | default | 147.7685 | μmol/L | 30.086 | °C | 995 | hPa | Humid | 35 | 0 | 0 | 23.283 | 68936.1282 | 313213.3114 | 30.8691 | 95
554038 | 2018-04-17 14:56 | 15.2748 | Oxy1 (PSt7-10) | 2018-04-04 12:40 | default | 147.7713 | μmol/L | 30.0963 | °C | 995 | hPa | Humid | 35 | 0 | 0 | 23.279 | 68934.7896 | 313197.135 | 30.8691 | 95
554048 | 2018-04-17 14:56 | 15.2925 | Oxy1 (PSt7-10) | 2018-04-04 12:40 | default | 147.8031 | μmol/L | 30.0921 | °C | 995 | hPa | Humid | 35 | 0 | 0 | 23.278 | 68934.3695 | 313187.3887 | 30.8691 | 95
554058 | 2018-04-17 14:56 | 15.3079 | Oxy1 (PSt7-10) | 2018-04-04 12:40 | default | 147.7667 | μmol/L | 30.0973 | °C | 995 | hPa | Humid | 35 | 0 | 0 | 23.279 | 68936.4815 | 313186.1606 | 30.8691 | 95
554068 | 2018-04-17 14:56 | 15.325 | Oxy1 (PSt7-10) | 2018-04-04 12:40 | default | 147.8944 | μmol/L | 30.064 | °C | 995 | hPa | Humid | 35 | 0 | 0 | 23.281 | 68932.8182 | 313170.3948 | 30.8691 | 95
554077 | 2018-04-17 14:56 | 15.3413 | Oxy1 (PSt7-10) | 2018-04-04 12:40 | default | 147.7249 | μmol/L | 30.0819 | °C | 995 | hPa | Humid | 35 | 0 | 0 | 23.288 | 68933.0008 | 313178.4642 | 30.8691 | 95
554088 | 2018-04-17 14:56 | 15.3582 | Oxy1 (PSt7-10) | 2018-04-04 12:40 | default | 147.8372 | μmol/L | 30.0846 | °C | 995 | hPa | Humid | 35 | 0 | 0 | 23.278 | 68933.4112 | 313195.4761 | 30.8691 | 95