## Devices
Name | Type | Serial | FW-Version | Channels
SABD0001000008 | OXY-10 ST | SABD0001000008 | AAV1.0.0.11 | 10

## Sensors
Name | Analyte | Sensor ID | Sensor Type | Batch ID | Lot Nr | Created on
Oxy10 | O2 | 154521794 | PSt7-10 | 000000-000 | 0000-00 | 2018-04-04 12:35

## Oxygen Calibrations
Sensor | Calibration Date | Cal0 [°] | T0 | T0 Unit | Cal2nd [°] | T2nd | T2nd Unit | pATM | pATM Unit | O2Cal2nd | O2Cal2nd Unit | Environment | f1 | m | dKSV1 | dKSV2 | dPhi1 | dPhi2 | Is PreSens Calibration
Oxy10 (PSt7-10) | 2018-04-04 12:35 | 55.56 | 20 | °C | 22.01 | 20 | °C | 978 | hPa | 100 | %a.s. | Humid | 0.861 | 13.56 | 0.00035 | 0 | -0.02617 | 0 | FALSE

## Annotations
Date | Delta T [min] | Device | Channel | User | Annotation

## Info
Software Version | 2.1.0.443
Exported at | 2018-04-17 17:48

## SABD0001000008, Ch 1
Id | Date | Delta T [min] | Sensor | Calibration | User | Oxygen | Oxygen Unit | Temperature | Temperature Unit | Pressure | Pressure Unit | Mode | Salinity [pmil] | User Signal Intensity | Error | Phase [°] | Amplitude [µV] | Reference Amplitude [µV] | Signal LED Current | Reference LED Current | Battery [V]
545019 | 2018-04-17 14:41 | 0 | Oxy10 (PSt7-10) | 2018-04-04 12:35 | default | 159.8752 | μmol/L | 29.9545 | °C | 995 | hPa | Humid | 35 | 0 | 0 | 22.471 | 114759.8954 | 238208.5065 | 34.3 | 54
545028 | 2018-04-17 14:41 | 0 | Oxy10 (PSt7-10) | 2018-04-04 12:35 | default | 159.8032 | μmol/L | 29.958 | °C | 995 | hPa | Humid | 35 | 0 | 0 | 22.475 | 114745.692 | 238166.5432 | 34.3 | 54
545038 | 2018-04-17 14:41 | 0.036569 | Oxy10 (PSt7-10) | 2018-04-04 12:35 | default | 159.8851 | μmol/L | 29.9553 | °C | 995 | hPa | Humid | 35 | 0 | 0 | 22.47 | 114732.1427 | 238140.5045 | 34.3 | 54
545041 | 2018-04-17 14:41 | 0.052586 | Oxy10 (PSt7-10) | 2018-04-04 12:35 | default | 159.8043 | μmol/L | 29.9703 | °C | 996 | hPa | Humid | 35 | 0 | 0 | 22.471 | 114720.1478 | 238146.7603 | 34.3 | 54
545051 | 2018-04-17 14:41 | 0.069887 | Oxy10 (PSt7-10) | 2018-04-04 12:35 | default | 159.825 | μmol/L | 29.9674 | °C | 995 | hPa | Humid | 35 | 0 | 0 | 22.47 | 114725.2818 | 238140.0202 | 34.3 | 54
545064 | 2018-04-17 14:41 | 0.086588 | Oxy10 (PSt7-10) | 2018-04-04 12:35 | default | 159.8676 | μmol/L | 29.9422 | °C | 995 | hPa | Humid | 35 | 0 | 0 | 22.476 | 114717.1094 | 238129.6794 | 34.3 | 54
545075 | 2018-04-17 14:41 | 0.11191 | Oxy10 (PSt7-10) | 2018-04-04 12:35 | default | 159.6685 | μmol/L | 29.9852 | °C | 995 | hPa | Humid | 35 | 0 | 0 | 22.475 | 114742.734 | 238142.9076 | 34.3 | 54
545085 | 2018-04-17 14:41 | 0.12092 | Oxy10 (PSt7-10) | 2018-04-04 12:35 | default | 159.6822 | μmol/L | 29.9852 | °C | 995 | hPa | Humid | 35 | 0 | 0 | 22.474 | 114710.8596 | 238100.9529 | 34.3 | 54
545092 | 2018-04-17 14:41 | 0.13636 | Oxy10 (PSt7-10) | 2018-04-04 12:35 | default | 159.7302 | μmol/L | 29.9798 | °C | 996 | hPa | Humid | 35 | 0 | 0 | 22.473 | 114715.0216 | 238110.9802 | 34.3 | 54
545099 | 2018-04-17 14:41 | 0.15309 | Oxy10 (PSt7-10) | 2018-04-04 12:35 | default | 159.7876 | μmol/L | 29.9584 | °C | 995 | hPa | Humid | 35 | 0 | 0 | 22.476 | 114716.4201 | 238113.5684 | 34.3 | 54
545115 | 2018-04-17 14:41 | 0.18494 | Oxy10 (PSt7-10) | 2018-04-04 12:35 | default | 159.7397 | μmol/L | 29.9723 | °C | 996 | hPa | Humid | 35 | 0 | 0 | 22.475 | 114745.391 | 238111.2548 | 34.3 | 54
545127 | 2018-04-17 14:41 | 0.18601 | Oxy10 (PSt7-10) | 2018-04-04 12:35 | default | 159.6641 | μmol/L | 29.9723 | °C | 995 | hPa | Humid | 35 | 0 | 0 | 22.48 | 114703.3187 | 238084.9704 | 34.3 | 54
545137 | 2018-04-17 14:41 | 0.20556 | Oxy10 (PSt7-10) | 2018-04-04 12:35 | default | 159.7944 | μmol/L | 29.9542 | °C | 995 | hPa | Humid | 35 | 0 | 0 | 22.477 | 114714.4429 | 238098.3416 | 34.3 | 54
545147 | 2018-04-17 14:41 | 0.22678 | Oxy10 (PSt7-10) | 2018-04-04 12:35 | default | 159.6607 | μmol/L | 29.9647 | °C | 995 | hPa | Humid | 35 | 0 | 0 | 22.483 | 114737.5865 | 238107.266 | 34.3 | 54
545149 | 2018-04-17 14:41 | 0.2394 | Oxy10 (PSt7-10) | 2018-04-04 12:35 | default | 159.7575 | μmol/L | 29.952 | °C | 996 | hPa | Humid | 35 | 0 | 0 | 22.481 | 114719.0169 | 238083.0311 | 34.3 | 54
545164 | 2018-04-17 14:41 | 0.25321 | Oxy10 (PSt7-10) | 2018-04-04 12:35 | default | 159.7431 | μmol/L | 29.9507 | °C | 995 | hPa | Humid | 35 | 0 | 0 | 22.482 | 114720.3734 | 238080.4736 | 34.3 | 54
545169 | 2018-04-17 14:41 | 0.26965 | Oxy10 (PSt7-10) | 2018-04-04 12:35 | default | 159.7311 | μmol/L | 29.9587 | °C | 995 | hPa | Humid | 35 | 0 | 0 | 22.48 | 114728.2685 | 238097.6784 | 34.3 | 54
545181 | 2018-04-17 14:41 | 0.28607 | Oxy10 (PSt7-10) | 2018-04-04 12:35 | default | 159.7056 | μmol/L | 29.9626 | °C | 996 | hPa | Humid | 35 | 0 | 0 | 22.481 | 114724.4144 | 238086.6552 | 34.3 | 54
545194 | 2018-04-17 14:41 | 0.30255 | Oxy10 (PSt7-10) | 2018-04-04 12:35 | default | 159.6466 | μmol/L | 29.9648 | °C | 995 | hPa | Humid | 35 | 0 | 0 | 22.484 | 114735.5968 | 238087.3141 | 34.3 | 54
545205 | 2018-04-17 14:41 | 0.31945 | Oxy10 (PSt7-10) | 2018-04-04 12:35 | default | 159.6852 | μmol/L | 29.9501 | °C | 996 | hPa | Humid | 35 | 0 | 0 | 22.487 | 114728.084 | 238091.8732 | 34.3 | 54
545211 | 2018-04-17 14:41 | 0.33607 | Oxy10 (PSt7-10) | 2018-04-04 12:35 | default | 159.6629 | μmol/L | 29.9559 | °C | 995 | hPa | Humid | 35 | 0 | 0 | 22.486 | 114724.6064 | 238086.8101 | 34.3 | 54
545224 | 2018-04-17 14:41 | 0.35287 | Oxy10 (PSt7-10) | 2018-04-04 12:35 | default | 159.62 | μmol/L | 29.9618 | °C | 995 | hPa | Humid | 35 | 0 | 0 | 22.487 | 114737.2398 | 238092.2929 | 34.3 | 54
545229 | 2018-04-17 14:41 | 0.36979 | Oxy10 (PSt7-10) | 2018-04-04 12:35 | default | 159.7064 | μmol/L | 29.9485 | °C | 996 | hPa | Humid | 35 | 0 | 0 | 22.486 | 114734.0056 | 238084.1702 | 34.3 | 54
545246 | 2018-04-17 14:42 | 0.38657 | Oxy10 (PSt7-10) | 2018-04-04 12:35 | default | 159.6317 | μmol/L | 29.9567 | °C | 995 | hPa | Humid | 35 | 0 | 0 | 22.488 | 114743.48 | 238085.6606 | 34.3 | 54
545254 | 2018-04-17 14:42 | 0.40256 | Oxy10 (PSt7-10) | 2018-04-04 12:35 | default | 159.6743 | μmol/L | 29.9425 | °C | 995 | hPa | Humid | 35 | 0 | 0 | 22.49 | 114735.5734 | 238091.1945 | 34.3 | 54
545260 | 2018-04-17 14:42 | 0.42011 | Oxy10 (PSt7-10) | 2018-04-04 12:35 | default | 159.5604 | μmol/L | 29.9739 | °C | 995 | hPa | Humid | 35 | 0 | 0 | 22.487 | 114745.4924 | 238075.0944 | 34.3 | 54
545269 | 2018-04-17 14:42 | 0.43644 | Oxy10 (PSt7-10) | 2018-04-04 12:35 | default | 159.5399 | μmol/L | 29.9725 | °C | 995 | hPa | Humid | 35 | 0 | 0 | 22.489 | 114749.1072 | 238075.7649 | 34.3 | 54
545285 | 2018-04-17 14:42 | 0.45456 | Oxy10 (PSt7-10) | 2018-04-04 12:35 | default | 159.5734 | μmol/L | 29.9755 | °C | 996 | hPa | Humid | 35 | 0 | 0 | 22.486 | 114746.7325 | 238077.7638 | 34.3 | 54
545296 | 2018-04-17 14:42 | 0.46968 | Oxy10 (PSt7-10) | 2018-04-04 12:35 | default | 159.5799 | μmol/L | 29.9561 | °C | 995 | hPa | Humid | 35 | 0 | 0 | 22.492 | 114752.0831 | 238072.951 | 34.3 | 54
545301 | 2018-04-17 14:42 | 0.48651 | Oxy10 (PSt7-10) | 2018-04-04 12:35 | default | 159.5939 | μmol/L | 29.9616 | °C | 995 | hPa | Humid | 35 | 0 | 0 | 22.489 | 114753.4471 | 238078.0427 | 34.3 | 54
545313 | 2018-04-17 14:42 | 0.50401 | Oxy10 (PSt7-10) | 2018-04-04 12:35 | default | 159.482 | μmol/L | 29.9704 | °C | 995 | hPa | Humid | 35 | 0 | 0 | 22.494 | 114747.1692 | 238072.9118 | 34.3 | 54
545324 | 2018-04-17 14:42 | 0.51935 | Oxy10 (PSt7-10) | 2018-04-04 12:35 | default | 159.5524 | μmol/L | 29.9589 | °C | 995 | hPa | Humid | 35 | 0 | 0 | 22.493 | 114750.9805 | 238072.9889 | 34.3 | 54
545332 | 2018-04-17 14:42 | 0.53603 | Oxy10 (PSt7-10) | 2018-04-04 12:35 | default | 159.5246 | μmol/L | 29.959 | °C | 995 | hPa | Humid | 35 | 0 | 0 | 22.495 | 114751.693 | 238064.2473 | 34.3 | 54
545344 | 2018-04-17 14:42 | 0.55278 | Oxy10 (PSt7-10) | 2018-04-04 12:35 | default | 159.5727 | μmol/L | 29.9534 | °C | 996 | hPa | Humid | 35 | 0 | 0 | 22.494 | 114757.5562 | 238070.6489 | 34.3 | 54
545355 | 2018-04-17 14:42 | 0.56993 | Oxy10 (PSt7-10) | 2018-04-04 12:35 | default | 159.5325 | μmol/L | 29.9616 | °C | 996 | hPa | Humid | 35 | 0 | 0 | 22.494 | 114759.2998 | 238061.1255 | 34.3 | 54
545360 | 2018-04-17 14:42 | 0.58755 | Oxy10 (PSt7-10) | 2018-04-04 12:35 | default | 159.4689 | μmol/L | 29.9675 | °C | 995 | hPa | Humid | 35 | 0 | 0 | 22.496 | 114774.0273 | 238070.9671 | 34.3 | 54
545377 | 2018-04-17 14:42 | 0.60258 | Oxy10 (PSt7-10) | 2018-04-04 12:35 | default | 159.5214 | μmol/L | 29.9541 | °C | 995 | hPa | Humid | 35 | 0 | 0 | 22.497 | 114762.8736 | 238056.7655 | 34.3 | 54
545381 | 2018-04-17 14:42 | 0.62034 | Oxy10 (PSt7-10) | 2018-04-04 12:35 | default | 159.5701 | μmol/L | 29.9567 | °C | 996 | hPa | Humid | 35 | 0 | 0 | 22.493 | 114771.5139 | 238065.3939 | 34.3 | 54
545395 | 2018-04-17 14:42 | 0.6359 | Oxy10 (PSt7-10) | 2018-04-04 12:35 | default | 159.4836 | μmol/L | 29.9618 | °C | 995 | hPa | Humid | 35 | 0 | 0 | 22.497 | 114770.5156 | 238065.5381 | 34.3 | 54
545407 | 2018-04-17 14:42 | 0.65292 | Oxy10 (PSt7-10) | 2018-04-04 12:35 | default | 159.492 | μmol/L | 29.9573 | °C | 995 | hPa | Humid | 35 | 0 | 0 | 22.498 | 114771.6116 | 238055.8866 | 34.3 | 54
545416 | 2018-04-17 14:42 | 0.6704 | Oxy10 (PSt7-10) | 2018-04-04 12:35 | default | 159.511 | μmol/L | 29.9479 | °C | 995 | hPa | Humid | 35 | 0 | 0 | 22.5 | 114778.4257 | 238062.9236 | 34.3 | 54
545420 | 2018-04-17 14:42 | 0.68742 | Oxy10 (PSt7-10) | 2018-04-04 12:35 | default | 159.4452 | μmol/L | 29.9557 | °C | 995 | hPa | Humid | 35 | 0 | 0 | 22.502 | 114783.5223 | 238061.139 | 34.3 | 54
545437 | 2018-04-17 14:42 | 0.70341 | Oxy10 (PSt7-10) | 2018-04-04 12:35 | default | 159.5728 | μmol/L | 29.9437 | °C | 995 | hPa | Humid | 35 | 0 | 0 | 22.497 | 114775.8976 | 238052.2372 | 34.3 | 54
545442 | 2018-04-17 14:42 | 0.71942 | Oxy10 (PSt7-10) | 2018-04-04 12:35 | default | 159.4665 | μmol/L | 29.9514 | °C | 995 | hPa | Humid | 35 | 0 | 0 | 22.502 | 114779.0526 | 238065.2272 | 34.3 | 54
545451 | 2018-04-17 14:42 | 0.73647 | Oxy10 (PSt7-10) | 2018-04-04 12:35 | default | 159.4553 | μmol/L | 29.962 | °C | 995 | hPa | Humid | 35 | 0 | 0 | 22.499 | 114778.5688 | 238043.3094 | 34.3 | 54
545462 | 2018-04-17 14:42 | 0.75314 | Oxy10 (PSt7-10) | 2018-04-04 12:35 | default | 159.4024 | μmol/L | 29.9672 | °C | 995 | hPa | Humid | 35 | 0 | 0 | 22.501 | 114790.3313 | 238057.3294 | 34.3 | 54
545469 | 2018-04-17 14:42 | 0.76954 | Oxy10 (PSt7-10) | 2018-04-04 12:35 | default | 159.3833 | μmol/L | 29.9683 | °C | 995 | hPa | Humid | 35 | 0 | 0 | 22.502 | 114794.0745 | 238057.5837 | 34.3 | 54
545487 | 2018-04-17 14:42 | 0.78644 | Oxy10 (PSt7-10) | 2018-04-04 12:35 | default | 159.4475 | μmol/L | 29.9525 | °C | 995 | hPa | Humid | 35 | 0 | 0 | 22.503 | 114790.6672 | 238051.622 | 34.3 | 54
545496 | 2018-04-17 14:42 | 0.80388 | Oxy10 (PSt7-10) | 2018-04-04 12:35 | default | 159.3631 | μmol/L | 29.9668 | °C | 995 | hPa | Humid | 35 | 0 | 0 | 22.504 | 114795.5858 | 238044.6374 | 34.3 | 54
545505 | 2018-04-17 14:42 | 0.81945 | Oxy10 (PSt7-10) | 2018-04-04 12:35 | default | 159.3339 | μmol/L | 29.9644 | °C | 995 | hPa | Humid | 35 | 0 | 0 | 22.507 | 114788.3605 | 238044.4234 | 34.3 | 54
545517 | 2018-04-17 14:42 | 0.83601 | Oxy10 (PSt7-10) | 2018-04-04 12:35 | default | 159.3299 | μmol/L | 29.968 | °C | 995 | hPa | Humid | 35 | 0 | 0 | 22.506 | 114792.9114 | 238047.9725 | 34.3 | 54
545523 | 2018-04-17 14:42 | 0.85331 | Oxy10 (PSt7-10) | 2018-04-04 12:35 | default | 159.357 | μmol/L | 29.9597 | °C | 995 | hPa | Humid | 35 | 0 | 0 | 22.507 | 114795.7755 | 238037.9559 | 34.3 | 54
545532 | 2018-04-17 14:42 | 0.8696 | Oxy10 (PSt7-10) | 2018-04-04 12:35 | default | 159.3837 | μmol/L | 29.9599 | °C | 995 | hPa | Humid | 35 | 0 | 0 | 22.505 | 114801.4811 | 238042.5428 | 34.3 | 54
545539 | 2018-04-17 14:42 | 0.88582 | Oxy10 (PSt7-10) | 2018-04-04 12:35 | default | 159.3927 | μmol/L | 29.958 | °C | 995 | hPa | Humid | 35 | 0 | 0 | 22.505 | 114789.3586 | 238039.1715 | 34.3 | 54
545550 | 2018-04-17 14:42 | 0.90258 | Oxy10 (PSt7-10) | 2018-04-04 12:35 | default | 159.3327 | μmol/L | 29.9591 | °C | 995 | hPa | Humid | 35 | 0 | 0 | 22.509 | 114802.3451 | 238028.0117 | 34.3 | 54
545566 | 2018-04-17 14:42 | 0.91932 | Oxy10 (PSt7-10) | 2018-04-04 12:35 | default | 159.295 | μmol/L | 29.9696 | °C | 995 | hPa | Humid | 35 | 0 | 0 | 22.508 | 114811.8619 | 238036.672 | 34.3 | 54
545569 | 2018-04-17 14:42 | 0.93589 | Oxy10 (PSt7-10) | 2018-04-04 12:35 | default | 159.3898 | μmol/L | 29.9503 | °C | 995 | hPa | Humid | 35 | 0 | 0 | 22.508 | 114807.017 | 238035.7296 | 34.3 | 54
545585 | 2018-04-17 14:42 | 0.95325 | Oxy10 (PSt7-10) | 2018-04-04 12:35 | default | 159.2926 | μmol/L | 29.9576 | °C | 996 | hPa | Humid | 35 | 0 | 0 | 22.513 | 114820.7107 | 238043.6029 | 34.3 | 54
545593 | 2018-04-17 14:42 | 0.96994 | Oxy10 (PSt7-10) | 2018-04-04 12:35 | default | 159.3224 | μmol/L | 29.9557 | °C | 995 | hPa | Humid | 35 | 0 | 0 | 22.511 | 114817.3701 | 238040.2298 | 34.3 | 54
545600 | 2018-04-17 14:42 | 0.98599 | Oxy10 (PSt7-10) | 2018-04-04 12:35 | default | 159.3152 | μmol/L | 29.9516 | °C | 995 | hPa | Humid | 35 | 0 | 0 | 22.513 | 114811.8571 | 238035.4832 | 34.3 | 54
545611 | 2018-04-17 14:42 | 1.0028 | Oxy10 (PSt7-10) | 2018-04-04 12:35 | default | 159.3382 | μmol/L | 29.9525 | °C | 995 | hPa | Humid | 35 | 0 | 0 | 22.511 | 114811.0661 | 238026.3565 | 34.3 | 54
545621 | 2018-04-17 14:42 | 1.0197 | Oxy10 (PSt7-10) | 2018-04-04 12:35 | default | 159.3769 | μmol/L | 29.9433 | °C | 996 | hPa | Humid | 35 | 0 | 0 | 22.512 | 114821.6196 | 238032.7175 | 34.3 | 54
545634 | 2018-04-17 14:42 | 1.0365 | Oxy10 (PSt7-10) | 2018-04-04 12:35 | default | 159.3642 | μmol/L | 29.9486 | °C | 996 | hPa | Humid | 35 | 0 | 0 | 22.511 | 114814.8958 | 238031.6104 | 34.3 | 54
545646 | 2018-04-17 14:42 | 1.0526 | Oxy10 (PSt7-10) | 2018-04-04 12:35 | default | 159.3986 | μmol/L | 29.9485 | °C | 995 | hPa | Humid | 35 | 0 | 0 | 22.508 | 114820.6802 | 238026.1705 | 34.3 | 54
545655 | 2018-04-17 14:42 | 1.0698 | Oxy10 (PSt7-10) | 2018-04-04 12:35 | default | 159.2153 | μmol/L | 29.9691 | °C | 995 | hPa | Humid | 35 | 0 | 0 | 22.514 | 114825.5302 | 238025.6639 | 34.3 | 54
545665 | 2018-04-17 14:42 | 1.0865 | Oxy10 (PSt7-10) | 2018-04-04 12:35 | default | 159.2728 | μmol/L | 29.963 | °C | 995 | hPa | Humid | 35 | 0 | 0 | 22.512 | 114829.3355 | 238023.8219 | 34.3 | 54
545674 | 2018-04-17 14:42 | 1.1033 | Oxy10 (PSt7-10) | 2018-04-04 12:35 | default | 159.2171 | μmol/L | 29.9536 | °C | 996 | hPa | Humid | 35 | 0 | 0 | 22.52 | 114840.4937 | 238026.2908 | 34.3 | 54
545679 | 2018-04-17 14:42 | 1.1197 | Oxy10 (PSt7-10) | 2018-04-04 12:35 | default | 159.2106 | μmol/L | 29.9673 | °C | 995 | hPa | Humid | 35 | 0 | 0 | 22.515 | 114833.9497 | 238025.5577 | 34.3 | 54
545694 | 2018-04-17 14:42 | 1.1363 | Oxy10 (PSt7-10) | 2018-04-04 12:35 | default | 159.2454 | μmol/L | 29.9575 | °C | 995 | hPa | Humid | 35 | 0 | 0 | 22.516 | 114835.7625 | 238028.0971 | 34.3 | 54
545704 | 2018-04-17 14:42 | 1.1529 | Oxy10 (PSt7-10) | 2018-04-04 12:35 | default | 159.2318 | μmol/L | 29.9658 | °C | 995 | hPa | Humid | 35 | 0 | 0 | 22.514 | 114839.3347 | 238020.8022 | 34.3 | 54
545712 | 2018-04-17 14:42 | 1.1694 | Oxy10 (PSt7-10) | 2018-04-04 12:35 | default | 159.2872 | μmol/L | 29.9462 | °C | 995 | hPa | Humid | 35 | 0 | 0 | 22.517 | 114841.3471 | 238012.6701 | 34.3 | 54
545721 | 2018-04-17 14:42 | 1.1862 | Oxy10 (PSt7-10) | 2018-04-04 12:35 | default | 159.3204 | μmol/L | 29.9478 | °C | 995 | hPa | Humid | 35 | 0 | 0 | 22.514 | 114837.6851 | 238017.8527 | 34.3 | 54
545738 | 2018-04-17 14:42 | 1.203 | Oxy10 (PSt7-10) | 2018-04-04 12:35 | default | 159.1918 | μmol/L | 29.9573 | °C | 995 | hPa | Humid | 35 | 0 | 0 | 22.52 | 114842.9202 | 238020.7368 | 34.3 | 54
545742 | 2018-04-17 14:42 | 1.2199 | Oxy10 (PSt7-10) | 2018-04-04 12:35 | default | 159.1873 | μmol/L | 29.9693 | °C | 995 | hPa | Humid | 35 | 0 | 0 | 22.516 | 114849.7689 | 238017.0556 | 34.3 | 54
545751 | 2018-04-17 14:42 | 1.2359 | Oxy10 (PSt7-10) | 2018-04-04 12:35 | default | 159.2109 | μmol/L | 29.9576 | °C | 996 | hPa | Humid | 35 | 0 | 0 | 22.519 | 114851.0354 | 238016.4479 | 34.3 | 54
545767 | 2018-04-17 14:42 | 1.2527 | Oxy10 (PSt7-10) | 2018-04-04 12:35 | default | 159.1862 | μmol/L | 29.9584 | °C | 995 | hPa | Humid | 35 | 0 | 0 | 22.52 | 114849.8097 | 238022.6312 | 34.3 | 54
545772 | 2018-04-17 14:42 | 1.2692 | Oxy10 (PSt7-10) | 2018-04-04 12:35 | default | 159.2299 | μmol/L | 29.9523 | °C | 995 | hPa | Humid | 35 | 0 | 0 | 22.519 | 114851.7107 | 238011.2931 | 34.3 | 54
545783 | 2018-04-17 14:42 | 1.286 | Oxy10 (PSt7-10) | 2018-04-04 12:35 | default | 159.2015 | μmol/L | 29.9512 | °C | 996 | hPa | Humid | 35 | 0 | 0 | 22.522 | 114858.4329 | 238015.7705 | 34.3 | 54
545796 | 2018-04-17 14:42 | 1.3032 | Oxy10 (PSt7-10) | 2018-04-04 12:35 | default | 159.2653 | μmol/L | 29.9423 | °C | 995 | hPa | Humid | 35 | 0 | 0 | 22.52 | 114866.0871 | 238010.7891 | 34.3 | 54
545805 | 2018-04-17 14:42 | 1.3192 | Oxy10 (PSt7-10) | 2018-04-04 12:35 | default | 159.1554 | μmol/L | 29.9508 | °C | 995 | hPa | Humid | 35 | 0 | 0 | 22.525 | 114864.3511 | 238010.831 | 34.3 | 54
545816 | 2018-04-17 14:42 | 1.336 | Oxy10 (PSt7-10) | 2018-04-04 12:35 | default | 159.1895 | μmol/L | 29.9467 | °C | 995 | hPa | Humid | 35 | 0 | 0 | 22.524 | 114862.28 | 238023.2041 | 34.3 | 54
545826 | 2018-04-17 14:42 | 1.3537 | Oxy10 (PSt7-10) | 2018-04-04 12:35 | default | 159.1795 | μmol/L | 29.9515 | °C | 995 | hPa | Humid | 35 | 0 | 0 | 22.523 | 114867.5364 | 238019.3904 | 34.3 | 54
545829 | 2018-04-17 14:42 | 1.3691 | Oxy10 (PSt7-10) | 2018-04-04 12:35 | default | 159.2385 | μmol/L | 29.9437 | °C | 996 | hPa | Humid | 35 | 0 | 0 | 22.522 | 114863.2289 | 238012.1539 | 34.3 | 54
545845 | 2018-04-17 14:43 | 1.3859 | Oxy10 (PSt7-10) | 2018-04-04 12:35 | default | 159.0142 | μmol/L | 29.9823 | °C | 995 | hPa | Humid | 35 | 0 | 0 | 22.524 | 114875.5452 | 238016.8434 | 34.3 | 54
545850 | 2018-04-17 14:43 | 1.4034 | Oxy10 (PSt7-10) | 2018-04-04 12:35 | default | 159.0667 | μmol/L | 29.9689 | °C | 995 | hPa | Humid | 35 | 0 | 0 | 22.525 | 114880.6121 | 238015.5998 | 34.3 | 54
545864 | 2018-04-17 14:43 | 1.4198 | Oxy10 (PSt7-10) | 2018-04-04 12:35 | default | 159.0356 | μmol/L | 29.9696 | °C | 995 | hPa | Humid | 35 | 0 | 0 | 22.527 | 114881.4446 | 238003.4646 | 34.3 | 54
545877 | 2018-04-17 14:43 | 1.4363 | Oxy10 (PSt7-10) | 2018-04-04 12:35 | default | 159.1604 | μmol/L | 29.9471 | °C | 995 | hPa | Humid | 35 | 0 | 0 | 22.526 | 114880.45 | 238010.9858 | 34.3 | 54
545879 | 2018-04-17 14:43 | 1.454 | Oxy10 (PSt7-10) | 2018-04-04 12:35 | default | 159.0959 | μmol/L | 29.9629 | °C | 995 | hPa | Humid | 35 | 0 | 0 | 22.525 | 114881.7152 | 238008.7426 | 34.3 | 54
545889 | 2018-04-17 14:43 | 1.4704 | Oxy10 (PSt7-10) | 2018-04-04 12:35 | default | 158.9871 | μmol/L | 29.9657 | °C | 995 | hPa | Humid | 35 | 0 | 0 | 22.532 | 114880.5486 | 238011.0418 | 34.3 | 54
545907 | 2018-04-17 14:43 | 1.4859 | Oxy10 (PSt7-10) | 2018-04-04 12:35 | default | 159.094 | μmol/L | 29.9606 | °C | 995 | hPa | Humid | 35 | 0 | 0 | 22.526 | 114881.818 | 237992.9949 | 34.3 | 54
545917 | 2018-04-17 14:43 | 1.5027 | Oxy10 (PSt7-10) | 2018-04-04 12:35 | default | 159.0857 | μmol/L | 29.9512 | °C | 995 | hPa | Humid | 35 | 0 | 0 | 22.53 | 114887.4864 | 238012.9193 | 34.3 | 54
545922 | 2018-04-17 14:43 | 1.5195 | Oxy10 (PSt7-10) | 2018-04-04 12:35 | default | 159.112 | μmol/L | 29.9513 | °C | 995 | hPa | Humid | 35 | 0 | 0 | 22.528 | 114888.7723 | 238017.1308 | 34.3 | 54
545932 | 2018-04-17 14:43 | 1.5359 | Oxy10 (PSt7-10) | 2018-04-04 12:35 | default | 159.0339 | μmol/L | 29.9645 | °C | 995 | hPa | Humid | 35 | 0 | 0 | 22.529 | 114896.754 | 237995.321 | 34.3 | 54
545946 | 2018-04-17 14:43 | 1.5529 | Oxy10 (PSt7-10) | 2018-04-04 12:35 | default | 159.0661 | μmol/L | 29.9579 | °C | 995 | hPa | Humid | 35 | 0 | 0 | 22.529 | 114895.3689 | 238007.0728 | 34.3 | 54
545951 | 2018-04-17 14:43 | 1.5697 | Oxy10 (PSt7-10) | 2018-04-04 12:35 | default | 158.9984 | μmol/L | 29.9634 | °C | 995 | hPa | Humid | 35 | 0 | 0 | 22.532 | 114895.3421 | 238002.2779 | 34.3 | 54
545960 | 2018-04-17 14:43 | 1.5865 | Oxy10 (PSt7-10) | 2018-04-04 12:35 | default | 159.0632 | μmol/L | 29.953 | °C | 995 | hPa | Humid | 35 | 0 | 0 | 22.531 | 114900.1719 | 238015.2191 | 34.3 | 54
545976 | 2018-04-17 14:43 | 1.6027 | Oxy10 (PSt7-10) | 2018-04-04 12:35 | default | 158.9473 | μmol/L | 29.9599 | °C | 995 | hPa | Humid | 35 | 0 | 0 | 22.537 | 114910.2654 | 238005.8743 | 34.3 | 54
545985 | 2018-04-17 14:43 | 1.6191 | Oxy10 (PSt7-10) | 2018-04-04 12:35 | default | 159.0467 | μmol/L | 29.948 | °C | 995 | hPa | Humid | 35 | 0 | 0 | 22.534 | 114900.4716 | 237996.892 | 34.3 | 54
545993 | 2018-04-17 14:43 | 1.6359 | Oxy10 (PSt7-10) | 2018-04-04 12:35 | default | 158.9681 | μmol/L | 29.9612 | °C | 995 | hPa | Humid | 35 | 0 | 0 | 22.535 | 114903.7266 | 237997.586 | 34.3 | 54
546007 | 2018-04-17 14:43 | 1.6543 | Oxy10 (PSt7-10) | 2018-04-04 12:35 | default | 158.9812 | μmol/L | 29.9613 | °C | 995 | hPa | Humid | 35 | 0 | 0 | 22.534 | 114916.2835 | 238001.9783 | 34.3 | 54
546014 | 2018-04-17 14:43 | 1.6694 | Oxy10 (PSt7-10) | 2018-04-04 12:35 | default | 158.9743 | μmol/L | 29.9544 | °C | 995 | hPa | Humid | 35 | 0 | 0 | 22.537 | 114916.3456 | 238003.0173 | 34.3 | 54
546022 | 2018-04-17 14:43 | 1.6864 | Oxy10 (PSt7-10) | 2018-04-04 12:35 | default | 158.9609 | μmol/L | 29.9489 | °C | 995 | hPa | Humid | 35 | 0 | 0 | 22.54 | 114916.775 | 238002.195 | 34.3 | 54
546034 | 2018-04-17 14:43 | 1.703 | Oxy10 (PSt7-10) | 2018-04-04 12:35 | default | 158.9619 | μmol/L | 29.968 | °C | 995 | hPa | Humid | 35 | 0 | 0 | 22.533 | 114917.0116 | 237991.7279 | 34.3 | 54
546046 | 2018-04-17 14:43 | 1.7213 | Oxy10 (PSt7-10) | 2018-04-04 12:35 | default | 158.8829 | μmol/L | 29.9592 | °C | 995 | hPa | Humid | 35 | 0 | 0 | 22.542 | 114918.7524 | 237988.4278 | 34.3 | 54
546049 | 2018-04-17 14:43 | 1.736 | Oxy10 (PSt7-10) | 2018-04-04 12:35 | default | 158.9339 | μmol/L | 29.9543 | °C | 995 | hPa | Humid | 35 | 0 | 0 | 22.54 | 114925.5318 | 237989.0188 | 34.3 | 54
546067 | 2018-04-17 14:43 | 1.7524 | Oxy10 (PSt7-10) | 2018-04-04 12:35 | default | 158.811 | μmol/L | 29.9683 | °C | 995 | hPa | Humid | 35 | 0 | 0 | 22.544 | 114925.974 | 237994.5745 | 34.3 | 54
546070 | 2018-04-17 14:43 | 1.7692 | Oxy10 (PSt7-10) | 2018-04-04 12:35 | default | 158.9054 | μmol/L | 29.9519 | °C | 995 | hPa | Humid | 35 | 0 | 0 | 22.543 | 114934.6276 | 237984.693 | 34.3 | 54
546084 | 2018-04-17 14:43 | 1.7863 | Oxy10 (PSt7-10) | 2018-04-04 12:35 | default | 158.8639 | μmol/L | 29.9658 | °C | 995 | hPa | Humid | 35 | 0 | 0 | 22.541 | 114935.2294 | 237997.4465 | 34.3 | 54
546089 | 2018-04-17 14:43 | 1.8027 | Oxy10 (PSt7-10) | 2018-04-04 12:35 | default | 158.8972 | μmol/L | 29.9591 | °C | 995 | hPa | Humid | 35 | 0 | 0 | 22.541 | 114932.3876 | 237995.3176 | 34.3 | 54
546099 | 2018-04-17 14:43 | 1.8192 | Oxy10 (PSt7-10) | 2018-04-04 12:35 | default | 158.9701 | μmol/L | 29.9525 | °C | 995 | hPa | Humid | 35 | 0 | 0 | 22.538 | 114933.9171 | 237987.9322 | 34.3 | 54
546116 | 2018-04-17 14:43 | 1.8372 | Oxy10 (PSt7-10) | 2018-04-04 12:35 | default | 158.9385 | μmol/L | 29.9534 | °C | 995 | hPa | Humid | 35 | 0 | 0 | 22.54 | 114945.9759 | 237988.6458 | 34.3 | 54
546128 | 2018-04-17 14:43 | 1.8525 | Oxy10 (PSt7-10) | 2018-04-04 12:35 | default | 158.8238 | μmol/L | 29.9712 | °C | 995 | hPa | Humid | 35 | 0 | 0 | 22.542 | 114942.2014 | 237992.8643 | 34.3 | 54
546133 | 2018-04-17 14:43 | 1.8692 | Oxy10 (PSt7-10) | 2018-04-04 12:35 | default | 158.9001 | μmol/L | 29.9668 | °C | 995 | hPa | Humid | 35 | 0 | 0 | 22.538 | 114944.5702 | 237981.1095 | 34.3 | 54
546143 | 2018-04-17 14:43 | 1.8858 | Oxy10 (PSt7-10) | 2018-04-04 12:35 | default | 158.8743 | μmol/L | 29.9609 | °C | 995 | hPa | Humid | 35 | 0 | 0 | 22.542 | 114949.9559 | 237987.8409 | 34.3 | 54
546149 | 2018-04-17 14:43 | 1.903 | Oxy10 (PSt7-10) | 2018-04-04 12:35 | default | 158.8648 | μmol/L | 29.9573 | °C | 995 | hPa | Humid | 35 | 0 | 0 | 22.544 | 114948.5121 | 237986.2415 | 34.3 | 54
546163 | 2018-04-17 14:43 | 1.9191 | Oxy10 (PSt7-10) | 2018-04-04 12:35 | default | 158.841 | μmol/L | 29.9677 | °C | 995 | hPa | Humid | 35 | 0 | 0 | 22.542 | 114956.5559 | 237980.767 | 34.3 | 54
546170 | 2018-04-17 14:43 | 1.9364 | Oxy10 (PSt7-10) | 2018-04-04 12:35 | default | 158.8157 | μmol/L | 29.9563 | °C | 995 | hPa | Humid | 35 | 0 | 0 | 22.548 | 114949.5686 | 238000.5189 | 34.3 | 54
546179 | 2018-04-17 14:43 | 1.9527 | Oxy10 (PSt7-10) | 2018-04-04 12:35 | default | 158.8934 | μmol/L | 29.9515 | °C | 995 | hPa | Humid | 35 | 0 | 0 | 22.544 | 114952.0065 | 237985.6307 | 34.3 | 54
546191 | 2018-04-17 14:43 | 1.9707 | Oxy10 (PSt7-10) | 2018-04-04 12:35 | default | 158.8746 | μmol/L | 29.9443 | °C | 995 | hPa | Humid | 35 | 0 | 0 | 22.548 | 114964.9402 | 237987.3805 | 34.3 | 54
546204 | 2018-04-17 14:43 | 1.9859 | Oxy10 (PSt7-10) | 2018-04-04 12:35 | default | 158.8287 | μmol/L | 29.9536 | °C | 995 | hPa | Humid | 35 | 0 | 0 | 22.548 | 114950.1939 | 237978.2835 | 34.3 | 54
546214 | 2018-04-17 14:43 | 2.0025 | Oxy10 (PSt7-10) | 2018-04-04 12:35 | default | 158.7504 | μmol/L | 29.964 | °C | 995 | hPa | Humid | 35 | 0 | 0 | 22.55 | 114962.8938 | 237984.5639 | 34.3 | 54
546220 | 2018-04-17 14:43 | 2.0193 | Oxy10 (PSt7-10) | 2018-04-04 12:35 | default | 158.7794 | μmol/L | 29.9664 | °C | 995 | hPa | Humid | 35 | 0 | 0 | 22.547 | 114965.9922 | 237981.525 | 34.3 | 54
546232 | 2018-04-17 14:43 | 2.0368 | Oxy10 (PSt7-10) | 2018-04-04 12:35 | default | 158.6477 | μmol/L | 29.9767 | °C | 995 | hPa | Humid | 35 | 0 | 0 | 22.553 | 114970.4412 | 237977.7173 | 34.3 | 54
546246 | 2018-04-17 14:43 | 2.0527 | Oxy10 (PSt7-10) | 2018-04-04 12:35 | default | 158.7631 | μmol/L | 29.9615 | °C | 995 | hPa | Humid | 35 | 0 | 0 | 22.55 | 114963.0141 | 237972.3304 | 34.3 | 54
546252 | 2018-04-17 14:43 | 2.0698 | Oxy10 (PSt7-10) | 2018-04-04 12:35 | default | 158.7838 | μmol/L | 29.9628 | °C | 995 | hPa | Humid | 35 | 0 | 0 | 22.548 | 114975.1979 | 237971.2194 | 34.3 | 54
546266 | 2018-04-17 14:43 | 2.0869 | Oxy10 (PSt7-10) | 2018-04-04 12:35 | default | 158.6501 | μmol/L | 29.9706 | °C | 995 | hPa | Humid | 35 | 0 | 0 | 22.555 | 114971.5784 | 237972.8218 | 34.3 | 54
546270 | 2018-04-17 14:43 | 2.104 | Oxy10 (PSt7-10) | 2018-04-04 12:35 | default | 158.7161 | μmol/L | 29.971 | °C | 995 | hPa | Humid | 35 | 0 | 0 | 22.55 | 114985.4518 | 237976.2098 | 34.3 | 54
546285 | 2018-04-17 14:43 | 2.1192 | Oxy10 (PSt7-10) | 2018-04-04 12:35 | default | 158.7175 | μmol/L | 29.9624 | °C | 995 | hPa | Humid | 35 | 0 | 0 | 22.553 | 114983.5843 | 237980.1814 | 34.3 | 54
546290 | 2018-04-17 14:43 | 2.137 | Oxy10 (PSt7-10) | 2018-04-04 12:35 | default | 158.7199 | μmol/L | 29.9564 | °C | 995 | hPa | Humid | 35 | 0 | 0 | 22.555 | 114992.6837 | 237974.1333 | 34.3 | 54
546302 | 2018-04-17 14:43 | 2.1527 | Oxy10 (PSt7-10) | 2018-04-04 12:35 | default | 158.7217 | μmol/L | 29.9561 | °C | 995 | hPa | Humid | 35 | 0 | 0 | 22.555 | 114984.6054 | 237962.7509 | 34.3 | 54
546310 | 2018-04-17 14:43 | 2.1696 | Oxy10 (PSt7-10) | 2018-04-04 12:35 | default | 158.7375 | μmol/L | 29.9584 | °C | 995 | hPa | Humid | 35 | 0 | 0 | 22.553 | 114996.8702 | 237967.4869 | 34.3 | 54
546320 | 2018-04-17 14:43 | 2.1872 | Oxy10 (PSt7-10) | 2018-04-04 12:35 | default | 158.6941 | μmol/L | 29.97 | °C | 995 | hPa | Humid | 35 | 0 | 0 | 22.552 | 114998.8335 | 237966.7083 | 34.3 | 54
546330 | 2018-04-17 14:43 | 2.2029 | Oxy10 (PSt7-10) | 2018-04-04 12:35 | default | 158.5631 | μmol/L | 29.9801 | °C | 995 | hPa | Humid | 35 | 0 | 0 | 22.558 | 114990.2778 | 237964.4989 | 34.3 | 54
546344 | 2018-04-17 14:43 | 2.2196 | Oxy10 (PSt7-10) | 2018-04-04 12:35 | default | 158.7669 | μmol/L | 29.9524 | °C | 995 | hPa | Humid | 35 | 0 | 0 | 22.553 | 115000.9245 | 237963.2896 | 34.3 | 54
546353 | 2018-04-17 14:43 | 2.2361 | Oxy10 (PSt7-10) | 2018-04-04 12:35 | default | 158.6843 | μmol/L | 29.9526 | °C | 995 | hPa | Humid | 35 | 0 | 0 | 22.559 | 115002.6727 | 237981.8094 | 34.3 | 54
546362 | 2018-04-17 14:43 | 2.2525 | Oxy10 (PSt7-10) | 2018-04-04 12:35 | default | 158.6608 | μmol/L | 29.9491 | °C | 995 | hPa | Humid | 35 | 0 | 0 | 22.562 | 115004.888 | 237974.9105 | 34.3 | 54
546372 | 2018-04-17 14:43 | 2.2693 | Oxy10 (PSt7-10) | 2018-04-04 12:35 | default | 158.7108 | μmol/L | 29.9417 | °C | 995 | hPa | Humid | 35 | 0 | 0 | 22.561 | 115009.8126 | 237969.4922 | 34.3 | 54
546388 | 2018-04-17 14:43 | 2.2861 | Oxy10 (PSt7-10) | 2018-04-04 12:35 | default | 158.6912 | μmol/L | 29.9484 | °C | 995 | hPa | Humid | 35 | 0 | 0 | 22.56 | 115012.8027 | 237973.3161 | 34.3 | 54
546389 | 2018-04-17 14:43 | 2.3027 | Oxy10 (PSt7-10) | 2018-04-04 12:35 | default | 158.6397 | μmol/L | 29.9617 | °C | 995 | hPa | Humid | 35 | 0 | 0 | 22.559 | 115010.575 | 237963.9434 | 34.3 | 54
546407 | 2018-04-17 14:43 | 2.3197 | Oxy10 (PSt7-10) | 2018-04-04 12:35 | default | 158.6796 | μmol/L | 29.9453 | °C | 995 | hPa | Humid | 35 | 0 | 0 | 22.562 | 115018.1817 | 237965.2837 | 34.3 | 54
546412 | 2018-04-17 14:43 | 2.3359 | Oxy10 (PSt7-10) | 2018-04-04 12:35 | default | 158.5363 | μmol/L | 29.9717 | °C | 995 | hPa | Humid | 35 | 0 | 0 | 22.563 | 115022.4926 | 237974.5888 | 34.3 | 54
546422 | 2018-04-17 14:43 | 2.3529 | Oxy10 (PSt7-10) | 2018-04-04 12:35 | default | 158.5934 | μmol/L | 29.9601 | °C | 995 | hPa | Humid | 35 | 0 | 0 | 22.563 | 115019.3876 | 237966.4717 | 34.3 | 54
546434 | 2018-04-17 14:43 | 2.3696 | Oxy10 (PSt7-10) | 2018-04-04 12:35 | default | 158.5672 | μmol/L | 29.9654 | °C | 995 | hPa | Humid | 35 | 0 | 0 | 22.563 | 115028.7727 | 237970.1276 | 34.3 | 54
546442 | 2018-04-17 14:44 | 2.3867 | Oxy10 (PSt7-10) | 2018-04-04 12:35 | default | 158.6185 | μmol/L | 29.9633 | °C | 995 | hPa | Humid | 35 | 0 | 0 | 22.56 | 115027.4034 | 237962.7622 | 34.3 | 54
546452 | 2018-04-17 14:44 | 2.4028 | Oxy10 (PSt7-10) | 2018-04-04 12:35 | default | 158.6488 | μmol/L | 29.9571 | °C | 995 | hPa | Humid | 35 | 0 | 0 | 22.56 | 115030.003 | 237962.7189 | 34.3 | 54
546460 | 2018-04-17 14:44 | 2.4199 | Oxy10 (PSt7-10) | 2018-04-04 12:35 | default | 158.5141 | μmol/L | 29.9597 | °C | 995 | hPa | Humid | 35 | 0 | 0 | 22.569 | 115039.465 | 237957.4255 | 34.3 | 54
546472 | 2018-04-17 14:44 | 2.436 | Oxy10 (PSt7-10) | 2018-04-04 12:35 | default | 158.6346 | μmol/L | 29.9544 | °C | 995 | hPa | Humid | 35 | 0 | 0 | 22.562 | 115031.2071 | 237959.2726 | 34.3 | 54
546482 | 2018-04-17 14:44 | 2.4531 | Oxy10 (PSt7-10) | 2018-04-04 12:35 | default | 158.5986 | μmol/L | 29.9562 | °C | 995 | hPa | Humid | 35 | 0 | 0 | 22.564 | 115041.2901 | 237964.7894 | 34.3 | 54
546497 | 2018-04-17 14:44 | 2.4713 | Oxy10 (PSt7-10) | 2018-04-04 12:35 | default | 158.4998 | μmol/L | 29.9626 | °C | 995 | hPa | Humid | 35 | 0 | 0 | 22.569 | 115045.379 | 237966.9499 | 34.3 | 54
546501 | 2018-04-17 14:44 | 2.4864 | Oxy10 (PSt7-10) | 2018-04-04 12:35 | default | 158.5602 | μmol/L | 29.9502 | °C | 995 | hPa | Humid | 35 | 0 | 0 | 22.569 | 115038.7307 | 237952.7128 | 34.3 | 54
546517 | 2018-04-17 14:44 | 2.5034 | Oxy10 (PSt7-10) | 2018-04-04 12:35 | default | 158.4404 | μmol/L | 29.9692 | °C | 995 | hPa | Humid | 35 | 0 | 0 | 22.571 | 115046.8682 | 237956.2897 | 34.3 | 54
546524 | 2018-04-17 14:44 | 2.5198 | Oxy10 (PSt7-10) | 2018-04-04 12:35 | default | 158.5033 | μmol/L | 29.9563 | °C | 995 | hPa | Humid | 35 | 0 | 0 | 22.571 | 115052.3745 | 237958.1487 | 34.3 | 54
546529 | 2018-04-17 14:44 | 2.536 | Oxy10 (PSt7-10) | 2018-04-04 12:35 | default | 158.5409 | μmol/L | 29.9514 | °C | 995 | hPa | Humid | 35 | 0 | 0 | 22.57 | 115052.2657 | 237945.2105 | 34.3 | 54
546541 | 2018-04-17 14:44 | 2.553 | Oxy10 (PSt7-10) | 2018-04-04 12:35 | default | 158.5995 | μmol/L | 29.9422 | °C | 995 | hPa | Humid | 35 | 0 | 0 | 22.569 | 115059.534 | 237966.4851 | 34.3 | 54
546552 | 2018-04-17 14:44 | 2.5693 | Oxy10 (PSt7-10) | 2018-04-04 12:35 | default | 158.5172 | μmol/L | 29.9535 | °C | 995 | hPa | Humid | 35 | 0 | 0 | 22.571 | 115061.9676 | 237956.079 | 34.3 | 54
546566 | 2018-04-17 14:44 | 2.586 | Oxy10 (PSt7-10) | 2018-04-04 12:35 | default | 158.4898 | μmol/L | 29.9535 | °C | 995 | hPa | Humid | 35 | 0 | 0 | 22.573 | 115059.164 | 237955.3877 | 34.3 | 54
546569 | 2018-04-17 14:44 | 2.6025 | Oxy10 (PSt7-10) | 2018-04-04 12:35 | default | 158.4806 | μmol/L | 29.9609 | °C | 995 | hPa | Humid | 35 | 0 | 0 | 22.571 | 115065.8901 | 237956.9529 | 34.3 | 54
546585 | 2018-04-17 14:44 | 2.62 | Oxy10 (PSt7-10) | 2018-04-04 12:35 | default | 158.4817 | μmol/L | 29.9524 | °C | 995 | hPa | Humid | 35 | 0 | 0 | 22.574 | 115072.7886 | 237955.8641 | 34.3 | 54
546591 | 2018-04-17 14:44 | 2.6364 | Oxy10 (PSt7-10) | 2018-04-04 12:35 | default | 158.5571 | μmol/L | 29.937 | °C | 995 | hPa | Humid | 35 | 0 | 0 | 22.574 | 115068.6681 | 237947.7949 | 34.3 | 54
546600 | 2018-04-17 14:44 | 2.6536 | Oxy10 (PSt7-10) | 2018-04-04 12:35 | default | 158.3861 | μmol/L | 29.9747 | °C | 995 | hPa | Humid | 35 | 0 | 0 | 22.573 | 115071.5517 | 237952.9809 | 34.3 | 54
546614 | 2018-04-17 14:44 | 2.671 | Oxy10 (PSt7-10) | 2018-04-04 12:35 | default | 158.3262 | μmol/L | 29.9814 | °C | 995 | hPa | Humid | 35 | 0 | 0 | 22.575 | 115078.2408 | 237961.5377 | 34.3 | 54
546624 | 2018-04-17 14:44 | 2.6865 | Oxy10 (PSt7-10) | 2018-04-04 12:35 | default | 158.3541 | μmol/L | 29.9702 | °C | 995 | hPa | Humid | 35 | 0 | 0 | 22.577 | 115078.9707 | 237958.4351 | 34.3 | 54
546637 | 2018-04-17 14:44 | 2.7028 | Oxy10 (PSt7-10) | 2018-04-04 12:35 | default | 158.4483 | μmol/L | 29.9592 | °C | 995 | hPa | Humid | 35 | 0 | 0 | 22.574 | 115078.0798 | 237950.8731 | 34.3 | 54
546639 | 2018-04-17 14:44 | 2.7193 | Oxy10 (PSt7-10) | 2018-04-04 12:35 | default | 158.4238 | μmol/L | 29.9615 | °C | 995 | hPa | Humid | 35 | 0 | 0 | 22.575 | 115082.0391 | 237946.6484 | 34.3 | 54
546653 | 2018-04-17 14:44 | 2.736 | Oxy10 (PSt7-10) | 2018-04-04 12:35 | default | 158.3231 | μmol/L | 29.9738 | °C | 995 | hPa | Humid | 35 | 0 | 0 | 22.578 | 115084.2454 | 237947.2243 | 34.3 | 54
546660 | 2018-04-17 14:44 | 2.753 | Oxy10 (PSt7-10) | 2018-04-04 12:35 | default | 158.3958 | μmol/L | 29.9644 | °C | 995 | hPa | Humid | 35 | 0 | 0 | 22.576 | 115097.2813 | 237951.0557 | 34.3 | 54
546672 | 2018-04-17 14:44 | 2.7693 | Oxy10 (PSt7-10) | 2018-04-04 12:35 | default | 158.3857 | μmol/L | 29.9637 | °C | 995 | hPa | Humid | 35 | 0 | 0 | 22.577 | 115088.5739 | 237954.2506 | 34.3 | 54
546680 | 2018-04-17 14:44 | 2.7862 | Oxy10 (PSt7-10) | 2018-04-04 12:35 | default | 158.3509 | μmol/L | 29.957 | °C | 995 | hPa | Humid | 35 | 0 | 0 | 22.582 | 115091.3565 | 237955.0263 | 34.3 | 54
546689 | 2018-04-17 14:44 | 2.8029 | Oxy10 (PSt7-10) | 2018-04-04 12:35 | default | 158.3308 | μmol/L | 29.9639 | °C | 995 | hPa | Humid | 35 | 0 | 0 | 22.581 | 115101.3425 | 237954.5901 | 34.3 | 54
546700 | 2018-04-17 14:44 | 2.8192 | Oxy10 (PSt7-10) | 2018-04-04 12:35 | default | 158.3397 | μmol/L | 29.9648 | °C | 995 | hPa | Humid | 35 | 0 | 0 | 22.58 | 115107.7344 | 237949.2186 | 34.3 | 54
546713 | 2018-04-17 14:44 | 2.8366 | Oxy10 (PSt7-10) | 2018-04-04 12:35 | default | 158.4025 | μmol/L | 29.9575 | °C | 995 | hPa | Humid | 35 | 0 | 0 | 22.578 | 115115.6899 | 237957.3206 | 34.3 | 54
546719 | 2018-04-17 14:44 | 2.8526 | Oxy10 (PSt7-10) | 2018-04-04 12:35 | default | 158.337 | μmol/L | 29.9571 | °C | 995 | hPa | Humid | 35 | 0 | 0 | 22.583 | 115108.6611 | 237959.3447 | 34.3 | 54
546730 | 2018-04-17 14:44 | 2.8691 | Oxy10 (PSt7-10) | 2018-04-04 12:35 | default | 158.3602 | μmol/L | 29.9523 | °C | 995 | hPa | Humid | 35 | 0 | 0 | 22.583 | 115116.6739 | 237957.6563 | 34.3 | 54
546740 | 2018-04-17 14:44 | 2.8861 | Oxy10 (PSt7-10) | 2018-04-04 12:35 | default | 158.3325 | μmol/L | 29.958 | °C | 995 | hPa | Humid | 35 | 0 | 0 | 22.583 | 115117.0898 | 237952.8323 | 34.3 | 54
546752 | 2018-04-17 14:44 | 2.9029 | Oxy10 (PSt7-10) | 2018-04-04 12:35 | default | 158.3489 | μmol/L | 29.9519 | °C | 995 | hPa | Humid | 35 | 0 | 0 | 22.584 | 115121.3736 | 237950.32 | 34.3 | 54
546760 | 2018-04-17 14:44 | 2.9205 | Oxy10 (PSt7-10) | 2018-04-04 12:35 | default | 158.3087 | μmol/L | 29.9546 | °C | 995 | hPa | Humid | 35 | 0 | 0 | 22.586 | 115120.1541 | 237960.7728 | 34.3 | 54
546774 | 2018-04-17 14:44 | 2.9363 | Oxy10 (PSt7-10) | 2018-04-04 12:35 | default | 158.3297 | μmol/L | 29.9503 | °C | 995 | hPa | Humid | 35 | 0 | 0 | 22.586 | 115124.4581 | 237943.0675 | 34.3 | 54
546787 | 2018-04-17 14:44 | 2.9525 | Oxy10 (PSt7-10) | 2018-04-04 12:35 | default | 158.3803 | μmol/L | 29.9427 | °C | 995 | hPa | Humid | 35 | 0 | 0 | 22.585 | 115128.9096 | 237948.9341 | 34.3 | 54
546792 | 2018-04-17 14:44 | 2.97 | Oxy10 (PSt7-10) | 2018-04-04 12:35 | default | 158.1669 | μmol/L | 29.9753 | °C | 995 | hPa | Humid | 35 | 0 | 0 | 22.589 | 115129.3155 | 237947.6462 | 34.3 | 54
546805 | 2018-04-17 14:44 | 2.9885 | Oxy10 (PSt7-10) | 2018-04-04 12:35 | default | 158.2653 | μmol/L | 29.9662 | °C | 995 | hPa | Humid | 35 | 0 | 0 | 22.585 | 115133.1702 | 237961.0285 | 34.3 | 54
546813 | 2018-04-17 14:44 | 3.0037 | Oxy10 (PSt7-10) | 2018-04-04 12:35 | default | 158.3104 | μmol/L | 29.957 | °C | 995 | hPa | Humid | 35 | 0 | 0 | 22.585 | 115134.2744 | 237952.3322 | 34.3 | 54
546823 | 2018-04-17 14:44 | 3.0197 | Oxy10 (PSt7-10) | 2018-04-04 12:35 | default | 158.2595 | μmol/L | 29.9536 | °C | 995 | hPa | Humid | 35 | 0 | 0 | 22.59 | 115139.1006 | 237956.7137 | 34.3 | 54
546836 | 2018-04-17 14:44 | 3.0375 | Oxy10 (PSt7-10) | 2018-04-04 12:35 | default | 158.1998 | μmol/L | 29.9713 | °C | 995 | hPa | Humid | 35 | 0 | 0 | 22.588 | 115138.7428 | 237949.5334 | 34.3 | 54
546842 | 2018-04-17 14:44 | 3.0529 | Oxy10 (PSt7-10) | 2018-04-04 12:35 | default | 158.1538 | μmol/L | 29.9779 | °C | 995 | hPa | Humid | 35 | 0 | 0 | 22.589 | 115144.9945 | 237950.1882 | 34.3 | 54
546851 | 2018-04-17 14:44 | 3.0699 | Oxy10 (PSt7-10) | 2018-04-04 12:35 | default | 158.2141 | μmol/L | 29.9601 | °C | 995 | hPa | Humid | 35 | 0 | 0 | 22.591 | 115152.3875 | 237944.5016 | 34.3 | 54
546860 | 2018-04-17 14:44 | 3.086 | Oxy10 (PSt7-10) | 2018-04-04 12:35 | default | 158.2241 | μmol/L | 29.9497 | °C | 995 | hPa | Humid | 35 | 0 | 0 | 22.594 | 115150.2729 | 237957.3647 | 34.3 | 54
546872 | 2018-04-17 14:44 | 3.1027 | Oxy10 (PSt7-10) | 2018-04-04 12:35 | default | 158.1947 | μmol/L | 29.964 | °C | 995 | hPa | Humid | 35 | 0 | 0 | 22.591 | 115144.7267 | 237939.298 | 34.3 | 54
546882 | 2018-04-17 14:44 | 3.1196 | Oxy10 (PSt7-10) | 2018-04-04 12:35 | default | 158.1643 | μmol/L | 29.9675 | °C | 995 | hPa | Humid | 35 | 0 | 0 | 22.592 | 115162.643 | 237956.4027 | 34.3 | 54
546894 | 2018-04-17 14:44 | 3.1559 | Oxy10 (PSt7-10) | 2018-04-04 12:35 | default | 158.1113 | μmol/L | 29.97 | °C | 995 | hPa | Humid | 35 | 0 | 0 | 22.595 | 115194.8473 | 237977.2505 | 34.3 | 54
546901 | 2018-04-17 14:44 | 3.1559 | Oxy10 (PSt7-10) | 2018-04-04 12:35 | default | 158.2312 | μmol/L | 29.951 | °C | 995 | hPa | Humid | 35 | 0 | 0 | 22.593 | 115151.6998 | 237927.6509 | 34.3 | 54
546916 | 2018-04-17 14:44 | 3.1712 | Oxy10 (PSt7-10) | 2018-04-04 12:35 | default | 158.2217 | μmol/L | 29.953 | °C | 995 | hPa | Humid | 35 | 0 | 0 | 22.593 | 115149.153 | 237924.3734 | 34.3 | 54
546925 | 2018-04-17 14:44 | 3.186 | Oxy10 (PSt7-10) | 2018-04-04 12:35 | default | 158.174 | μmol/L | 29.96 | °C | 995 | hPa | Humid | 35 | 0 | 0 | 22.594 | 115148.9737 | 237925.3751 | 34.3 | 54
546937 | 2018-04-17 14:44 | 3.2026 | Oxy10 (PSt7-10) | 2018-04-04 12:35 | default | 158.1261 | μmol/L | 29.9698 | °C | 995 | hPa | Humid | 35 | 0 | 0 | 22.594 | 115170.6015 | 237921.533 | 34.3 | 54
546939 | 2018-04-17 14:44 | 3.2205 | Oxy10 (PSt7-10) | 2018-04-04 12:35 | default | 158.2082 | μmol/L | 29.9585 | °C | 995 | hPa | Humid | 35 | 0 | 0 | 22.592 | 115169.4495 | 237936.1582 | 34.3 | 54
546956 | 2018-04-17 14:44 | 3.2364 | Oxy10 (PSt7-10) | 2018-04-04 12:35 | default | 158.1251 | μmol/L | 29.9561 | °C | 995 | hPa | Humid | 35 | 0 | 0 | 22.599 | 115176.4706 | 237927.2269 | 34.3 | 54
546959 | 2018-04-17 14:44 | 3.2532 | Oxy10 (PSt7-10) | 2018-04-04 12:35 | default | 158.1957 | μmol/L | 29.9445 | °C | 995 | hPa | Humid | 35 | 0 | 0 | 22.598 | 115174.502 | 237935.3886 | 34.3 | 54
546976 | 2018-04-17 14:44 | 3.2699 | Oxy10 (PSt7-10) | 2018-04-04 12:35 | default | 158.1332 | μmol/L | 29.9573 | °C | 995 | hPa | Humid | 35 | 0 | 0 | 22.598 | 115177.7336 | 237936.6251 | 34.3 | 54
546986 | 2018-04-17 14:44 | 3.2864 | Oxy10 (PSt7-10) | 2018-04-04 12:35 | default | 158.0159 | μmol/L | 29.9785 | °C | 995 | hPa | Humid | 35 | 0 | 0 | 22.599 | 115188.0295 | 237933.9216 | 34.3 | 54
546991 | 2018-04-17 14:44 | 3.3034 | Oxy10 (PSt7-10) | 2018-04-04 12:35 | default | 158.0784 | μmol/L | 29.974 | °C | 995 | hPa | Humid | 35 | 0 | 0 | 22.596 | 115193.0431 | 237946.6876 | 34.3 | 54
547006 | 2018-04-17 14:44 | 3.3198 | Oxy10 (PSt7-10) | 2018-04-04 12:35 | default | 157.9897 | μmol/L | 29.9728 | °C | 995 | hPa | Humid | 35 | 0 | 0 | 22.603 | 115191.7951 | 237942.6916 | 34.3 | 54
547017 | 2018-04-17 14:44 | 3.3365 | Oxy10 (PSt7-10) | 2018-04-04 12:35 | default | 158.0227 | μmol/L | 29.9605 | °C | 995 | hPa | Humid | 35 | 0 | 0 | 22.605 | 115189.8116 | 237936.157 | 34.3 | 54
547026 | 2018-04-17 14:44 | 3.3542 | Oxy10 (PSt7-10) | 2018-04-04 12:35 | default | 158.0731 | μmol/L | 29.9668 | °C | 995 | hPa | Humid | 35 | 0 | 0 | 22.599 | 115203.3168 | 237933.7035 | 34.3 | 54
547032 | 2018-04-17 14:44 | 3.3699 | Oxy10 (PSt7-10) | 2018-04-04 12:35 | default | 157.9774 | μmol/L | 29.9781 | °C | 995 | hPa | Humid | 35 | 0 | 0 | 22.602 | 115200.5198 | 237932.2967 | 34.3 | 54
547040 | 2018-04-17 14:45 | 3.3858 | Oxy10 (PSt7-10) | 2018-04-04 12:35 | default | 157.9948 | μmol/L | 29.969 | °C | 995 | hPa | Humid | 35 | 0 | 0 | 22.604 | 115196.1792 | 237928.0493 | 34.3 | 54
547051 | 2018-04-17 14:45 | 3.4034 | Oxy10 (PSt7-10) | 2018-04-04 12:35 | default | 158.0609 | μmol/L | 29.9527 | °C | 995 | hPa | Humid | 35 | 0 | 0 | 22.605 | 115206.6361 | 237923.6177 | 34.3 | 54
547060 | 2018-04-17 14:45 | 3.4193 | Oxy10 (PSt7-10) | 2018-04-04 12:35 | default | 158.048 | μmol/L | 29.9581 | °C | 995 | hPa | Humid | 35 | 0 | 0 | 22.604 | 115202.8668 | 237924.7274 | 34.3 | 54
547072 | 2018-04-17 14:45 | 3.436 | Oxy10 (PSt7-10) | 2018-04-04 12:35 | default | 158.0566 | μmol/L | 29.948 | °C | 995 | hPa | Humid | 35 | 0 | 0 | 22.607 | 115205.8234 | 237924.4218 | 34.3 | 54
547084 | 2018-04-17 14:45 | 3.4527 | Oxy10 (PSt7-10) | 2018-04-04 12:35 | default | 158.0137 | μmol/L | 29.9596 | °C | 995 | hPa | Humid | 35 | 0 | 0 | 22.606 | 115208.2135 | 237936.0964 | 34.3 | 54
547094 | 2018-04-17 14:45 | 3.4696 | Oxy10 (PSt7-10) | 2018-04-04 12:35 | default | 157.9605 | μmol/L | 29.9705 | °C | 995 | hPa | Humid | 35 | 0 | 0 | 22.606 | 115222.9784 | 237933.3976 | 34.3 | 54
547107 | 2018-04-17 14:45 | 3.4867 | Oxy10 (PSt7-10) | 2018-04-04 12:35 | default | 158.0684 | μmol/L | 29.9567 | °C | 995 | hPa | Humid | 35 | 0 | 0 | 22.603 | 115215.7664 | 237913.7325 | 34.3 | 54
547113 | 2018-04-17 14:45 | 3.5037 | Oxy10 (PSt7-10) | 2018-04-04 12:35 | default | 157.9752 | μmol/L | 29.9675 | °C | 995 | hPa | Humid | 35 | 0 | 0 | 22.606 | 115226.1111 | 237929.623 | 34.3 | 54
547120 | 2018-04-17 14:45 | 3.5195 | Oxy10 (PSt7-10) | 2018-04-04 12:35 | default | 157.9322 | μmol/L | 29.9652 | °C | 995 | hPa | Humid | 35 | 0 | 0 | 22.61 | 115221.6405 | 237928.1022 | 34.3 | 54
547135 | 2018-04-17 14:45 | 3.5362 | Oxy10 (PSt7-10) | 2018-04-04 12:35 | default | 157.9502 | μmol/L | 29.9698 | °C | 995 | hPa | Humid | 35 | 0 | 0 | 22.607 | 115226.99 | 237927.4681 | 34.3 | 54
547145 | 2018-04-17 14:45 | 3.5531 | Oxy10 (PSt7-10) | 2018-04-04 12:35 | default | 157.9834 | μmol/L | 29.9492 | °C | 995 | hPa | Humid | 35 | 0 | 0 | 22.612 | 115234.006 | 237929.5059 | 34.3 | 54
547154 | 2018-04-17 14:45 | 3.5699 | Oxy10 (PSt7-10) | 2018-04-04 12:35 | default | 158.0307 | μmol/L | 29.945 | °C | 995 | hPa | Humid | 35 | 0 | 0 | 22.61 | 115237.0533 | 237925.0091 | 34.3 | 54
547161 | 2018-04-17 14:45 | 3.5861 | Oxy10 (PSt7-10) | 2018-04-04 12:35 | default | 157.9885 | μmol/L | 29.9509 | °C | 995 | hPa | Humid | 35 | 0 | 0 | 22.611 | 115234.7211 | 237921.296 | 34.3 | 54
547175 | 2018-04-17 14:45 | 3.6034 | Oxy10 (PSt7-10) | 2018-04-04 12:35 | default | 157.9278 | μmol/L | 29.9551 | °C | 995 | hPa | Humid | 35 | 0 | 0 | 22.614 | 115239.4499 | 237919.1073 | 34.3 | 54
547185 | 2018-04-17 14:45 | 3.6197 | Oxy10 (PSt7-10) | 2018-04-04 12:35 | default | 157.919 | μmol/L | 29.9652 | °C | 995 | hPa | Humid | 35 | 0 | 0 | 22.611 | 115241.5043 | 237922.44 | 34.3 | 54
547195 | 2018-04-17 14:45 | 3.6362 | Oxy10 (PSt7-10) | 2018-04-04 12:35 | default | 157.9156 | μmol/L | 29.9659 | °C | 995 | hPa | Humid | 35 | 0 | 0 | 22.611 | 115242.294 | 237931.7153 | 34.3 | 54
547200 | 2018-04-17 14:45 | 3.6525 | Oxy10 (PSt7-10) | 2018-04-04 12:35 | default | 157.8467 | μmol/L | 29.9717 | °C | 995 | hPa | Humid | 35 | 0 | 0 | 22.614 | 115246.5027 | 237912.6751 | 34.3 | 54
547216 | 2018-04-17 14:45 | 3.6695 | Oxy10 (PSt7-10) | 2018-04-04 12:35 | default | 157.8196 | μmol/L | 29.9745 | °C | 995 | hPa | Humid | 35 | 0 | 0 | 22.615 | 115247.9302 | 237930.6947 | 34.3 | 54
547222 | 2018-04-17 14:45 | 3.6865 | Oxy10 (PSt7-10) | 2018-04-04 12:35 | default | 157.8979 | μmol/L | 29.9557 | °C | 995 | hPa | Humid | 35 | 0 | 0 | 22.616 | 115259.525 | 237929.0023 | 34.3 | 54
547234 | 2018-04-17 14:45 | 3.7025 | Oxy10 (PSt7-10) | 2018-04-04 12:35 | default | 157.8938 | μmol/L | 29.9593 | °C | 995 | hPa | Humid | 35 | 0 | 0 | 22.615 | 115258.9822 | 237930.5379 | 34.3 | 54
547245 | 2018-04-17 14:45 | 3.7196 | Oxy10 (PSt7-10) | 2018-04-04 12:35 | default | 158.0421 | μmol/L | 29.9372 | °C | 995 | hPa | Humid | 35 | 0 | 0 | 22.612 | 115264.0021 | 237931.7324 | 34.3 | 54
547254 | 2018-04-17 14:45 | 3.7366 | Oxy10 (PSt7-10) | 2018-04-04 12:35 | default | 157.8978 | μmol/L | 29.9612 | °C | 995 | hPa | Humid | 35 | 0 | 0 | 22.614 | 115268.1425 | 237929.7323 | 34.3 | 54
547264 | 2018-04-17 14:45 | 3.7532 | Oxy10 (PSt7-10) | 2018-04-04 12:35 | default | 157.8979 | μmol/L | 29.9557 | °C | 995 | hPa | Humid | 35 | 0 | 0 | 22.616 | 115267.4708 | 237919.5406 | 34.3 | 54
547270 | 2018-04-17 14:45 | 3.7693 | Oxy10 (PSt7-10) | 2018-04-04 12:35 | default | 157.8833 | μmol/L | 29.9614 | °C | 995 | hPa | Humid | 35 | 0 | 0 | 22.615 | 115265.383 | 237920.0732 | 34.3 | 54
547282 | 2018-04-17 14:45 | 3.7862 | Oxy10 (PSt7-10) | 2018-04-04 12:35 | default | 157.8342 | μmol/L | 29.966 | °C | 995 | hPa | Humid | 35 | 0 | 0 | 22.617 | 115266.7519 | 237911.9363 | 34.3 | 54
547290 | 2018-04-17 14:45 | 3.8027 | Oxy10 (PSt7-10) | 2018-04-04 12:35 | default | 157.8737 | μmol/L | 29.9579 | °C | 995 | hPa | Humid | 35 | 0 | 0 | 22.617 | 115267.4547 | 237913.8186 | 34.3 | 54
547307 | 2018-04-17 14:45 | 3.8215 | Oxy10 (PSt7-10) | 2018-04-04 12:35 | default | 157.784 | μmol/L | 29.9707 | °C | 995 | hPa | Humid | 35 | 0 | 0 | 22.619 | 115276.1975 | 237917.1786 | 34.3 | 54
547315 | 2018-04-17 14:45 | 3.8363 | Oxy10 (PSt7-10) | 2018-04-04 12:35 | default | 157.7508 | μmol/L | 29.9692 | °C | 995 | hPa | Humid | 35 | 0 | 0 | 22.622 | 115271.7451 | 237909.3826 | 34.3 | 54
547321 | 2018-04-17 14:45 | 3.8525 | Oxy10 (PSt7-10) | 2018-04-04 12:35 | default | 157.8098 | μmol/L | 29.9571 | °C | 995 | hPa | Humid | 35 | 0 | 0 | 22.622 | 115280.8755 | 237914.7679 | 34.3 | 54
547333 | 2018-04-17 14:45 | 3.8699 | Oxy10 (PSt7-10) | 2018-04-04 12:35 | default | 157.8601 | μmol/L | 29.9524 | °C | 995 | hPa | Humid | 35 | 0 | 0 | 22.62 | 115290.2511 | 237925.6189 | 34.3 | 54
547344 | 2018-04-17 14:45 | 3.8865 | Oxy10 (PSt7-10) | 2018-04-04 12:35 | default | 157.817 | μmol/L | 29.9529 | °C | 995 | hPa | Humid | 35 | 0 | 0 | 22.623 | 115284.8134 | 237910.651 | 34.3 | 54
547356 | 2018-04-17 14:45 | 3.9028 | Oxy10 (PSt7-10) | 2018-04-04 12:35 | default | 157.8222 | μmol/L | 29.9491 | °C | 995 | hPa | Humid | 35 | 0 | 0 | 22.624 | 115288.5897 | 237908.4028 | 34.3 | 54
547361 | 2018-04-17 14:45 | 3.92 | Oxy10 (PSt7-10) | 2018-04-04 12:35 | default | 157.7539 | μmol/L | 29.9631 | °C | 995 | hPa | Humid | 35 | 0 | 0 | 22.624 | 115287.7543 | 237914.5818 | 34.3 | 54
547371 | 2018-04-17 14:45 | 3.9362 | Oxy10 (PSt7-10) | 2018-04-04 12:35 | default | 157.7183 | μmol/L | 29.9676 | °C | 995 | hPa | Humid | 35 | 0 | 0 | 22.625 | 115293.6151 | 237904.1353 | 34.3 | 54
547386 | 2018-04-17 14:45 | 3.9529 | Oxy10 (PSt7-10) | 2018-04-04 12:35 | default | 157.7145 | μmol/L | 29.9711 | °C | 995 | hPa | Humid | 35 | 0 | 0 | 22.624 | 115295.3438 | 237908.6145 | 34.3 | 54
547391 | 2018-04-17 14:45 | 3.9696 | Oxy10 (PSt7-10) | 2018-04-04 12:35 | default | 157.7486 | μmol/L | 29.9642 | °C | 995 | hPa | Humid | 35 | 0 | 0 | 22.624 | 115298.9792 | 237911.2129 | 34.3 | 54
547407 | 2018-04-17 14:45 | 3.9867 | Oxy10 (PSt7-10) | 2018-04-04 12:35 | default | 157.7022 | μmol/L | 29.9709 | °C | 995 | hPa | Humid | 35 | 0 | 0 | 22.625 | 115308.6598 | 237900.3623 | 34.3 | 54
547411 | 2018-04-17 14:45 | 4.0026 | Oxy10 (PSt7-10) | 2018-04-04 12:35 | default | 157.7116 | μmol/L | 29.9662 | °C | 995 | hPa | Humid | 35 | 0 | 0 | 22.626 | 115309.2663 | 237911.3679 | 34.3 | 54
547420 | 2018-04-17 14:45 | 4.0195 | Oxy10 (PSt7-10) | 2018-04-04 12:35 | default | 157.6507 | μmol/L | 29.9677 | °C | 995 | hPa | Humid | 35 | 0 | 0 | 22.63 | 115303.963 | 237910.5056 | 34.3 | 54
547435 | 2018-04-17 14:45 | 4.0359 | Oxy10 (PSt7-10) | 2018-04-04 12:35 | default | 157.7882 | μmol/L | 29.9505 | °C | 995 | hPa | Humid | 35 | 0 | 0 | 22.626 | 115316.9325 | 237922.1844 | 34.3 | 54
547441 | 2018-04-17 14:45 | 4.0534 | Oxy10 (PSt7-10) | 2018-04-04 12:35 | default | 157.7149 | μmol/L | 29.96 | °C | 995 | hPa | Humid | 35 | 0 | 0 | 22.628 | 115320.2616 | 237923.83 | 34.3 | 54
547450 | 2018-04-17 14:45 | 4.0699 | Oxy10 (PSt7-10) | 2018-04-04 12:35 | default | 157.6679 | μmol/L | 29.9614 | °C | 995 | hPa | Humid | 35 | 0 | 0 | 22.631 | 115327.5773 | 237920.3895 | 34.3 | 54
547468 | 2018-04-17 14:45 | 4.0858 | Oxy10 (PSt7-10) | 2018-04-04 12:35 | default | 157.724 | μmol/L | 29.9637 | °C | 995 | hPa | Humid | 35 | 0 | 0 | 22.626 | 115322.5368 | 237916.2998 | 34.3 | 54
547469 | 2018-04-17 14:45 | 4.1031 | Oxy10 (PSt7-10) | 2018-04-04 12:35 | default | 157.6324 | μmol/L | 29.9659 | °C | 995 | hPa | Humid | 35 | 0 | 0 | 22.632 | 115325.6598 | 237921.9236 | 34.3 | 54
547484 | 2018-04-17 14:45 | 4.1191 | Oxy10 (PSt7-10) | 2018-04-04 12:35 | default | 157.6381 | μmol/L | 29.9675 | °C | 995 | hPa | Humid | 35 | 0 | 0 | 22.631 | 115331.0251 | 237910.4098 | 34.3 | 54
547489 | 2018-04-17 14:45 | 4.1367 | Oxy10 (PSt7-10) | 2018-04-04 12:35 | default | 157.6272 | μmol/L | 29.9587 | °C | 995 | hPa | Humid | 35 | 0 | 0 | 22.635 | 115326.273 | 237923.0786 | 34.3 | 54
547503 | 2018-04-17 14:45 | 4.1527 | Oxy10 (PSt7-10) | 2018-04-04 12:35 | default | 157.6547 | μmol/L | 29.9558 | °C | 995 | hPa | Humid | 35 | 0 | 0 | 22.634 | 115327.9721 | 237908.106 | 34.3 | 54
547515 | 2018-04-17 14:45 | 4.1693 | Oxy10 (PSt7-10) | 2018-04-04 12:35 | default | 157.679 | μmol/L | 29.9563 | °C | 995 | hPa | Humid | 35 | 0 | 0 | 22.632 | 115332.8373 | 237905.749 | 34.3 | 54
547526 | 2018-04-17 14:45 | 4.1865 | Oxy10 (PSt7-10) | 2018-04-04 12:35 | default | 157.6124 | μmol/L | 29.9534 | °C | 995 | hPa | Humid | 35 | 0 | 0 | 22.638 | 115349.7122 | 237926.4994 | 34.3 | 54
547532 | 2018-04-17 14:45 | 4.2026 | Oxy10 (PSt7-10) | 2018-04-04 12:35 | default | 157.6427 | μmol/L | 29.95 | °C | 995 | hPa | Humid | 35 | 0 | 0 | 22.637 | 115338.865 | 237904.3317 | 34.3 | 54
547547 | 2018-04-17 14:45 | 4.2199 | Oxy10 (PSt7-10) | 2018-04-04 12:35 | default | 157.6815 | μmol/L | 29.9503 | °C | 995 | hPa | Humid | 35 | 0 | 0 | 22.634 | 115345.4418 | 237911.7588 | 34.3 | 54
547549 | 2018-04-17 14:45 | 4.2365 | Oxy10 (PSt7-10) | 2018-04-04 12:35 | default | 157.5614 | μmol/L | 29.9722 | °C | 995 | hPa | Humid | 35 | 0 | 0 | 22.635 | 115348.3129 | 237915.3678 | 34.3 | 54
547559 | 2018-04-17 14:45 | 4.2525 | Oxy10 (PSt7-10) | 2018-04-04 12:35 | default | 157.5961 | μmol/L | 29.9706 | °C | 995 | hPa | Humid | 35 | 0 | 0 | 22.633 | 115348.9254 | 237921.1521 | 34.3 | 54
547574 | 2018-04-17 14:45 | 4.2712 | Oxy10 (PSt7-10) | 2018-04-04 12:35 | default | 157.5135 | μmol/L | 29.9792 | °C | 995 | hPa | Humid | 35 | 0 | 0 | 22.636 | 115366.3101 | 237933.7732 | 34.3 | 54
547585 | 2018-04-17 14:45 | 4.2861 | Oxy10 (PSt7-10) | 2018-04-04 12:35 | default | 157.545 | μmol/L | 29.9534 | °C | 995 | hPa | Humid | 35 | 0 | 0 | 22.643 | 115347.646 | 237914.3376 | 34.3 | 54
547597 | 2018-04-17 14:45 | 4.303 | Oxy10 (PSt7-10) | 2018-04-04 12:35 | default | 157.5979 | μmol/L | 29.9591 | °C | 995 | hPa | Humid | 35 | 0 | 0 | 22.637 | 115361.5214 | 237911.0113 | 34.3 | 54
547603 | 2018-04-17 14:45 | 4.32 | Oxy10 (PSt7-10) | 2018-04-04 12:35 | default | 157.5251 | μmol/L | 29.963 | °C | 995 | hPa | Humid | 35 | 0 | 0 | 22.641 | 115363.0295 | 237924.1385 | 34.3 | 54
547610 | 2018-04-17 14:45 | 4.3358 | Oxy10 (PSt7-10) | 2018-04-04 12:35 | default | 157.528 | μmol/L | 29.9624 | °C | 995 | hPa | Humid | 35 | 0 | 0 | 22.641 | 115373.8396 | 237914.7457 | 34.3 | 54
547623 | 2018-04-17 14:45 | 4.3534 | Oxy10 (PSt7-10) | 2018-04-04 12:35 | default | 157.5444 | μmol/L | 29.9646 | °C | 995 | hPa | Humid | 35 | 0 | 0 | 22.639 | 115371.4838 | 237919.4393 | 34.3 | 54
547635 | 2018-04-17 14:45 | 4.3693 | Oxy10 (PSt7-10) | 2018-04-04 12:35 | default | 157.4672 | μmol/L | 29.9639 | °C | 995 | hPa | Humid | 35 | 0 | 0 | 22.645 | 115374.8591 | 237908.0045 | 34.3 | 54
547639 | 2018-04-17 14:46 | 4.3866 | Oxy10 (PSt7-10) | 2018-04-04 12:35 | default | 157.4259 | μmol/L | 29.9724 | °C | 995 | hPa | Humid | 35 | 0 | 0 | 22.645 | 115380.0215 | 237913.6179 | 34.3 | 54
547655 | 2018-04-17 14:46 | 4.4031 | Oxy10 (PSt7-10) | 2018-04-04 12:35 | default | 157.4941 | μmol/L | 29.9666 | °C | 995 | hPa | Humid | 35 | 0 | 0 | 22.642 | 115381.3378 | 237910.9959 | 34.3 | 54
547666 | 2018-04-17 14:46 | 4.4196 | Oxy10 (PSt7-10) | 2018-04-04 12:35 | default | 157.4756 | μmol/L | 29.9649 | °C | 995 | hPa | Humid | 35 | 0 | 0 | 22.644 | 115381.3243 | 237916.1283 | 34.3 | 54
547673 | 2018-04-17 14:46 | 4.436 | Oxy10 (PSt7-10) | 2018-04-04 12:35 | default | 157.5044 | μmol/L | 29.9645 | °C | 995 | hPa | Humid | 35 | 0 | 0 | 22.642 | 115384.386 | 237912.3428 | 34.3 | 54
547684 | 2018-04-17 14:46 | 4.4526 | Oxy10 (PSt7-10) | 2018-04-04 12:35 | default | 157.5484 | μmol/L | 29.9583 | °C | 995 | hPa | Humid | 35 | 0 | 0 | 22.641 | 115393.7361 | 237911.2356 | 34.3 | 54
547693 | 2018-04-17 14:46 | 4.4694 | Oxy10 (PSt7-10) | 2018-04-04 12:35 | default | 157.411 | μmol/L | 29.9699 | °C | 995 | hPa | Humid | 35 | 0 | 0 | 22.647 | 115393.8548 | 237905.3633 | 34.3 | 54
547704 | 2018-04-17 14:46 | 4.4866 | Oxy10 (PSt7-10) | 2018-04-04 12:35 | default | 157.4755 | μmol/L | 29.9567 | °C | 995 | hPa | Humid | 35 | 0 | 0 | 22.647 | 115398.7521 | 237911.5393 | 34.3 | 54
547711 | 2018-04-17 14:46 | 4.5034 | Oxy10 (PSt7-10) | 2018-04-04 12:35 | default | 157.4202 | μmol/L | 29.968 | °C | 995 | hPa | Humid | 35 | 0 | 0 | 22.647 | 115398.8515 | 237899.2673 | 34.3 | 54
547721 | 2018-04-17 14:46 | 4.5196 | Oxy10 (PSt7-10) | 2018-04-04 12:35 | default | 157.4747 | μmol/L | 29.9541 | °C | 995 | hPa | Humid | 35 | 0 | 0 | 22.648 | 115403.9958 | 237896.8164 | 34.3 | 54
547729 | 2018-04-17 14:46 | 4.5362 | Oxy10 (PSt7-10) | 2018-04-04 12:35 | default | 157.4947 | μmol/L | 29.961 | °C | 995 | hPa | Humid | 35 | 0 | 0 | 22.644 | 115408.8239 | 237912.3156 | 34.3 | 54
547742 | 2018-04-17 14:46 | 4.5529 | Oxy10 (PSt7-10) | 2018-04-04 12:35 | default | 157.3887 | μmol/L | 29.9745 | °C | 995 | hPa | Humid | 35 | 0 | 0 | 22.647 | 115409.0371 | 237899.2766 | 34.3 | 54
547756 | 2018-04-17 14:46 | 4.5699 | Oxy10 (PSt7-10) | 2018-04-04 12:35 | default | 157.28 | μmol/L | 29.983 | °C | 995 | hPa | Humid | 35 | 0 | 0 | 22.652 | 115410.5442 | 237908.1267 | 34.3 | 54
547765 | 2018-04-17 14:46 | 4.5859 | Oxy10 (PSt7-10) | 2018-04-04 12:35 | default | 157.3464 | μmol/L | 29.9639 | °C | 995 | hPa | Humid | 35 | 0 | 0 | 22.654 | 115411.734 | 237902.7968 | 34.3 | 54
547772 | 2018-04-17 14:46 | 4.603 | Oxy10 (PSt7-10) | 2018-04-04 12:35 | default | 157.3624 | μmol/L | 29.9716 | °C | 995 | hPa | Humid | 35 | 0 | 0 | 22.65 | 115415.4667 | 237895.3565 | 34.3 | 54
547783 | 2018-04-17 14:46 | 4.6196 | Oxy10 (PSt7-10) | 2018-04-04 12:35 | default | 157.3505 | μmol/L | 29.9741 | °C | 995 | hPa | Humid | 35 | 0 | 0 | 22.65 | 115418.3259 | 237905.8679 | 34.3 | 54
547790 | 2018-04-17 14:46 | 4.6359 | Oxy10 (PSt7-10) | 2018-04-04 12:35 | default | 157.4118 | μmol/L | 29.9615 | °C | 995 | hPa | Humid | 35 | 0 | 0 | 22.65 | 115429.1341 | 237904.1709 | 34.3 | 54
547802 | 2018-04-17 14:46 | 4.653 | Oxy10 (PSt7-10) | 2018-04-04 12:35 | default | 157.357 | μmol/L | 29.97 | °C | 995 | hPa | Humid | 35 | 0 | 0 | 22.651 | 115421.9471 | 237905.2514 | 34.3 | 54
547811 | 2018-04-17 14:46 | 4.6691 | Oxy10 (PSt7-10) | 2018-04-04 12:35 | default | 157.4228 | μmol/L | 29.9592 | °C | 995 | hPa | Humid | 35 | 0 | 0 | 22.65 | 115425.846 | 237890.1517 | 34.3 | 54
547827 | 2018-04-17 14:46 | 4.6858 | Oxy10 (PSt7-10) | 2018-04-04 12:35 | default | 157.3323 | μmol/L | 29.9695 | °C | 995 | hPa | Humid | 35 | 0 | 0 | 22.653 | 115428.0246 | 237907.7086 | 34.3 | 54
547830 | 2018-04-17 14:46 | 4.7028 | Oxy10 (PSt7-10) | 2018-04-04 12:35 | default | 157.3839 | μmol/L | 29.9589 | °C | 995 | hPa | Humid | 35 | 0 | 0 | 22.653 | 115431.9163 | 237898.5675 | 34.3 | 54
547840 | 2018-04-17 14:46 | 4.7193 | Oxy10 (PSt7-10) | 2018-04-04 12:35 | default | 157.3877 | μmol/L | 29.9554 | °C | 995 | hPa | Humid | 35 | 0 | 0 | 22.654 | 115435.8951 | 237903.0541 | 34.3 | 54
547854 | 2018-04-17 14:46 | 4.7365 | Oxy10 (PSt7-10) | 2018-04-04 12:35 | default | 157.2705 | μmol/L | 29.9601 | °C | 995 | hPa | Humid | 35 | 0 | 0 | 22.661 | 115441.8403 | 237898.2934 | 34.3 | 54
547863 | 2018-04-17 14:46 | 4.7529 | Oxy10 (PSt7-10) | 2018-04-04 12:35 | default | 157.3893 | μmol/L | 29.955 | °C | 995 | hPa | Humid | 35 | 0 | 0 | 22.654 | 115443.0597 | 237888.3204 | 34.3 | 54
547874 | 2018-04-17 14:46 | 4.7698 | Oxy10 (PSt7-10) | 2018-04-04 12:35 | default | 157.2965 | μmol/L | 29.9658 | °C | 995 | hPa | Humid | 35 | 0 | 0 | 22.657 | 115445.6933 | 237906.7152 | 34.3 | 54
547882 | 2018-04-17 14:46 | 4.786 | Oxy10 (PSt7-10) | 2018-04-04 12:35 | default | 157.3575 | μmol/L | 29.9478 | °C | 995 | hPa | Humid | 35 | 0 | 0 | 22.659 | 115445.0178 | 237890.6078 | 34.3 | 54
547896 | 2018-04-17 14:46 | 4.8259 | Oxy10 (PSt7-10) | 2018-04-04 12:35 | default | 157.3562 | μmol/L | 29.9508 | °C | 995 | hPa | Humid | 35 | 0 | 0 | 22.658 | 115490.9283 | 237942.1291 | 34.3 | 54
547903 | 2018-04-17 14:46 | 4.826 | Oxy10 (PSt7-10) | 2018-04-04 12:35 | default | 157.289 | μmol/L | 29.9508 | °C | 995 | hPa | Humid | 35 | 0 | 0 | 22.663 | 115445.5587 | 237893.266 | 34.3 | 54
547912 | 2018-04-17 14:46 | 4.8369 | Oxy10 (PSt7-10) | 2018-04-04 12:35 | default | 157.3275 | μmol/L | 29.9484 | °C | 995 | hPa | Humid | 35 | 0 | 0 | 22.661 | 115412.104 | 237852.5749 | 34.3 | 54
547923 | 2018-04-17 14:46 | 4.8531 | Oxy10 (PSt7-10) | 2018-04-04 12:35 | default | 157.4001 | μmol/L | 29.9445 | °C | 995 | hPa | Humid | 35 | 0 | 0 | 22.657 | 115438.2633 | 237882.0856 | 34.3 | 54
547936 | 2018-04-17 14:46 | 4.8696 | Oxy10 (PSt7-10) | 2018-04-04 12:35 | default | 157.2177 | μmol/L | 29.9682 | °C | 995 | hPa | Humid | 35 | 0 | 0 | 22.662 | 115456.9797 | 237880.6837 | 34.3 | 54
547939 | 2018-04-17 14:46 | 4.8858 | Oxy10 (PSt7-10) | 2018-04-04 12:35 | default | 157.1722 | μmol/L | 29.9804 | °C | 995 | hPa | Humid | 35 | 0 | 0 | 22.661 | 115456.5958 | 237881.2524 | 34.3 | 54
547956 | 2018-04-17 14:46 | 4.9025 | Oxy10 (PSt7-10) | 2018-04-04 12:35 | default | 157.1699 | μmol/L | 29.9726 | °C | 995 | hPa | Humid | 35 | 0 | 0 | 22.664 | 115462.134 | 237889.0437 | 34.3 | 54
547966 | 2018-04-17 14:46 | 4.9199 | Oxy10 (PSt7-10) | 2018-04-04 12:35 | default | 157.2364 | μmol/L | 29.9644 | °C | 995 | hPa | Humid | 35 | 0 | 0 | 22.662 | 115470.5754 | 237886.1167 | 34.3 | 54
547974 | 2018-04-17 14:46 | 4.9379 | Oxy10 (PSt7-10) | 2018-04-04 12:35 | default | 157.2088 | μmol/L | 29.959 | °C | 995 | hPa | Humid | 35 | 0 | 0 | 22.666 | 115481.4547 | 237874.6367 | 34.3 | 54
547985 | 2018-04-17 14:46 | 4.9532 | Oxy10 (PSt7-10) | 2018-04-04 12:35 | default | 157.2661 | μmol/L | 29.961 | °C | 995 | hPa | Humid | 35 | 0 | 0 | 22.661 | 115482.3101 | 237885.6559 | 34.3 | 54
547989 | 2018-04-17 14:46 | 4.9693 | Oxy10 (PSt7-10) | 2018-04-04 12:35 | default | 157.2114 | μmol/L | 29.964 | °C | 995 | hPa | Humid | 35 | 0 | 0 | 22.664 | 115480.4213 | 237881.8243 | 34.3 | 54
548000 | 2018-04-17 14:46 | 4.9863 | Oxy10 (PSt7-10) | 2018-04-04 12:35 | default | 157.1904 | μmol/L | 29.9711 | °C | 995 | hPa | Humid | 35 | 0 | 0 | 22.663 | 115489.232 | 237885.8492 | 34.3 | 54
548014 | 2018-04-17 14:46 | 5.0032 | Oxy10 (PSt7-10) | 2018-04-04 12:35 | default | 157.2119 | μmol/L | 29.9584 | °C | 995 | hPa | Humid | 35 | 0 | 0 | 22.666 | 115486.4065 | 237889.7414 | 34.3 | 54
548022 | 2018-04-17 14:46 | 5.0195 | Oxy10 (PSt7-10) | 2018-04-04 12:35 | default | 157.1894 | μmol/L | 29.9547 | °C | 995 | hPa | Humid | 35 | 0 | 0 | 22.669 | 115488.1311 | 237897.1281 | 34.3 | 54
548038 | 2018-04-17 14:46 | 5.0359 | Oxy10 (PSt7-10) | 2018-04-04 12:35 | default | 157.0783 | μmol/L | 29.9776 | °C | 995 | hPa | Humid | 35 | 0 | 0 | 22.669 | 115488.9388 | 237890.9663 | 34.3 | 54
548048 | 2018-04-17 14:46 | 5.0528 | Oxy10 (PSt7-10) | 2018-04-04 12:35 | default | 157.1602 | μmol/L | 29.9663 | °C | 995 | hPa | Humid | 35 | 0 | 0 | 22.667 | 115493.904 | 237898.9833 | 34.3 | 54
548053 | 2018-04-17 14:46 | 5.0696 | Oxy10 (PSt7-10) | 2018-04-04 12:35 | default | 157.1503 | μmol/L | 29.9655 | °C | 995 | hPa | Humid | 35 | 0 | 0 | 22.668 | 115498.3277 | 237885.1614 | 34.3 | 54
548067 | 2018-04-17 14:46 | 5.0859 | Oxy10 (PSt7-10) | 2018-04-04 12:35 | default | 157.1375 | μmol/L | 29.9654 | °C | 995 | hPa | Humid | 35 | 0 | 0 | 22.669 | 115503.066 | 237900.5821 | 34.3 | 54
548069 | 2018-04-17 14:46 | 5.1042 | Oxy10 (PSt7-10) | 2018-04-04 12:35 | default | 157.1184 | μmol/L | 29.9555 | °C | 995 | hPa | Humid | 35 | 0 | 0 | 22.674 | 115511.0219 | 237898.4183 | 34.3 | 54
548083 | 2018-04-17 14:46 | 5.1194 | Oxy10 (PSt7-10) | 2018-04-04 12:35 | default | 157.2034 | μmol/L | 29.9491 | °C | 995 | hPa | Humid | 35 | 0 | 0 | 22.67 | 115513.9835 | 237892.1454 | 34.3 | 54
548089 | 2018-04-17 14:46 | 5.1362 | Oxy10 (PSt7-10) | 2018-04-04 12:35 | default | 157.1599 | μmol/L | 29.958 | °C | 995 | hPa | Humid | 35 | 0 | 0 | 22.67 | 115514.1354 | 237897.813 | 34.3 | 54
548108 | 2018-04-17 14:46 | 5.153 | Oxy10 (PSt7-10) | 2018-04-04 12:35 | default | 157.0862 | μmol/L | 29.9594 | °C | 995 | hPa | Humid | 35 | 0 | 0 | 22.675 | 115519.6655 | 237896.8554 | 34.3 | 54
548112 | 2018-04-17 14:46 | 5.1692 | Oxy10 (PSt7-10) | 2018-04-04 12:35 | default | 157.1149 | μmol/L | 29.9563 | °C | 995 | hPa | Humid | 35 | 0 | 0 | 22.674 | 115516.1785 | 237892.3108 | 34.3 | 54
548127 | 2018-04-17 14:46 | 5.188 | Oxy10 (PSt7-10) | 2018-04-04 12:35 | default | 157.1551 | μmol/L | 29.9563 | °C | 995 | hPa | Humid | 35 | 0 | 0 | 22.671 | 115520.129 | 237881.4445 | 34.3 | 54
548133 | 2018-04-17 14:46 | 5.2025 | Oxy10 (PSt7-10) | 2018-04-04 12:35 | default | 157.0486 | μmol/L | 29.9644 | °C | 995 | hPa | Humid | 35 | 0 | 0 | 22.676 | 115520.428 | 237891.1925 | 34.3 | 54
548143 | 2018-04-17 14:46 | 5.2201 | Oxy10 (PSt7-10) | 2018-04-04 12:35 | default | 157.0029 | μmol/L | 29.9793 | °C | 995 | hPa | Humid | 35 | 0 | 0 | 22.674 | 115526.782 | 237896.868 | 34.3 | 54
548153 | 2018-04-17 14:46 | 5.2364 | Oxy10 (PSt7-10) | 2018-04-04 12:35 | default | 157.002 | μmol/L | 29.974 | °C | 995 | hPa | Humid | 35 | 0 | 0 | 22.676 | 115538.0652 | 237893.3501 | 34.3 | 54
548160 | 2018-04-17 14:46 | 5.2544 | Oxy10 (PSt7-10) | 2018-04-04 12:35 | default | 157.024 | μmol/L | 29.9639 | °C | 995 | hPa | Humid | 35 | 0 | 0 | 22.678 | 115537.5624 | 237889.7825 | 34.3 | 54
548173 | 2018-04-17 14:46 | 5.2701 | Oxy10 (PSt7-10) | 2018-04-04 12:35 | default | 157.0061 | μmol/L | 29.9676 | °C | 995 | hPa | Humid | 35 | 0 | 0 | 22.678 | 115538.0219 | 237886.826 | 34.3 | 54
548184 | 2018-04-17 14:46 | 5.2873 | Oxy10 (PSt7-10) | 2018-04-04 12:35 | default | 156.9432 | μmol/L | 29.9806 | °C | 995 | hPa | Humid | 35 | 0 | 0 | 22.678 | 115552.3783 | 237891.1392 | 34.3 | 54
548197 | 2018-04-17 14:46 | 5.3027 | Oxy10 (PSt7-10) | 2018-04-04 12:35 | default | 157.0999 | μmol/L | 29.9538 | °C | 995 | hPa | Humid | 35 | 0 | 0 | 22.676 | 115548.442 | 237893.9837 | 34.3 | 54
548204 | 2018-04-17 14:46 | 5.3193 | Oxy10 (PSt7-10) | 2018-04-04 12:35 | default | 157.0259 | μmol/L | 29.9608 | °C | 995 | hPa | Humid | 35 | 0 | 0 | 22.679 | 115549.9443 | 237900.4727 | 34.3 | 54
548209 | 2018-04-17 14:46 | 5.3361 | Oxy10 (PSt7-10) | 2018-04-04 12:35 | default | 157.0201 | μmol/L | 29.9648 | °C | 995 | hPa | Humid | 35 | 0 | 0 | 22.678 | 115549.8921 | 237902.0604 | 34.3 | 54
548227 | 2018-04-17 14:46 | 5.353 | Oxy10 (PSt7-10) | 2018-04-04 12:35 | default | 157.031 | μmol/L | 29.968 | °C | 995 | hPa | Humid | 35 | 0 | 0 | 22.676 | 115557.5053 | 237902.4877 | 34.3 | 54
548236 | 2018-04-17 14:46 | 5.3698 | Oxy10 (PSt7-10) | 2018-04-04 12:35 | default | 156.9254 | μmol/L | 29.9732 | °C | 995 | hPa | Humid | 35 | 0 | 0 | 22.682 | 115559.7783 | 237902.1154 | 34.3 | 54
548240 | 2018-04-17 14:47 | 5.3859 | Oxy10 (PSt7-10) | 2018-04-04 12:35 | default | 157.0218 | μmol/L | 29.9616 | °C | 995 | hPa | Humid | 35 | 0 | 0 | 22.679 | 115552.9167 | 237884.348 | 34.3 | 54
548252 | 2018-04-17 14:47 | 5.4039 | Oxy10 (PSt7-10) | 2018-04-04 12:35 | default | 157.0116 | μmol/L | 29.9555 | °C | 995 | hPa | Humid | 35 | 0 | 0 | 22.682 | 115563.4053 | 237890.8587 | 34.3 | 54
548266 | 2018-04-17 14:47 | 5.4202 | Oxy10 (PSt7-10) | 2018-04-04 12:35 | default | 156.8602 | μmol/L | 29.9646 | °C | 995 | hPa | Humid | 35 | 0 | 0 | 22.69 | 115567.395 | 237894.6746 | 34.3 | 54
548273 | 2018-04-17 14:47 | 5.4362 | Oxy10 (PSt7-10) | 2018-04-04 12:35 | default | 156.9048 | μmol/L | 29.9692 | °C | 995 | hPa | Humid | 35 | 0 | 0 | 22.685 | 115567.9934 | 237884.8999 | 34.3 | 54
548287 | 2018-04-17 14:47 | 5.4532 | Oxy10 (PSt7-10) | 2018-04-04 12:35 | default | 156.9301 | μmol/L | 29.9667 | °C | 995 | hPa | Humid | 35 | 0 | 0 | 22.684 | 115571.8059 | 237885.8327 | 34.3 | 54
548296 | 2018-04-17 14:47 | 5.4704 | Oxy10 (PSt7-10) | 2018-04-04 12:35 | default | 156.911 | μmol/L | 29.9651 | °C | 995 | hPa | Humid | 35 | 0 | 0 | 22.686 | 115574.8069 | 237889.4742 | 34.3 | 54
548302 | 2018-04-17 14:47 | 5.4864 | Oxy10 (PSt7-10) | 2018-04-04 12:35 | default | 156.9743 | μmol/L | 29.9604 | °C | 995 | hPa | Humid | 35 | 0 | 0 | 22.683 | 115580.7206 | 237886.6181 | 34.3 | 54
548318 | 2018-04-17 14:47 | 5.5031 | Oxy10 (PSt7-10) | 2018-04-04 12:35 | default | 156.881 | μmol/L | 29.9713 | °C | 995 | hPa | Humid | 35 | 0 | 0 | 22.686 | 115572.6571 | 237875.7108 | 34.3 | 54
548321 | 2018-04-17 14:47 | 5.5193 | Oxy10 (PSt7-10) | 2018-04-04 12:35 | default | 156.8521 | μmol/L | 29.9745 | °C | 995 | hPa | Humid | 35 | 0 | 0 | 22.687 | 115582.6456 | 237877.7509 | 34.3 | 54
548332 | 2018-04-17 14:47 | 5.5362 | Oxy10 (PSt7-10) | 2018-04-04 12:35 | default | 156.8789 | μmol/L | 29.9635 | °C | 995 | hPa | Humid | 35 | 0 | 0 | 22.689 | 115582.6984 | 237878.6713 | 34.3 | 54
548341 | 2018-04-17 14:47 | 5.5528 | Oxy10 (PSt7-10) | 2018-04-04 12:35 | default | 156.9459 | μmol/L | 29.9552 | °C | 995 | hPa | Humid | 35 | 0 | 0 | 22.687 | 115588.0593 | 237889.1693 | 34.3 | 54
548353 | 2018-04-17 14:47 | 5.5696 | Oxy10 (PSt7-10) | 2018-04-04 12:35 | default | 156.8668 | μmol/L | 29.9687 | °C | 995 | hPa | Humid | 35 | 0 | 0 | 22.688 | 115593.4088 | 237887.6298 | 34.3 | 54
548362 | 2018-04-17 14:47 | 5.5887 | Oxy10 (PSt7-10) | 2018-04-04 12:35 | default | 156.8624 | μmol/L | 29.9614 | °C | 995 | hPa | Humid | 35 | 0 | 0 | 22.691 | 115598.2504 | 237888.8906 | 34.3 | 54
548374 | 2018-04-17 14:47 | 5.604 | Oxy10 (PSt7-10) | 2018-04-04 12:35 | default | 156.8645 | μmol/L | 29.9637 | °C | 995 | hPa | Humid | 35 | 0 | 0 | 22.69 | 115598.67 | 237885.5809 | 34.3 | 54
548384 | 2018-04-17 14:47 | 5.6194 | Oxy10 (PSt7-10) | 2018-04-04 12:35 | default | 156.8472 | μmol/L | 29.9618 | °C | 995 | hPa | Humid | 35 | 0 | 0 | 22.692 | 115608.7693 | 237883.7679 | 34.3 | 54
548393 | 2018-04-17 14:47 | 5.6364 | Oxy10 (PSt7-10) | 2018-04-04 12:35 | default | 156.892 | μmol/L | 29.9553 | °C | 995 | hPa | Humid | 35 | 0 | 0 | 22.691 | 115607.5763 | 237877.2945 | 34.3 | 54
548403 | 2018-04-17 14:47 | 5.6528 | Oxy10 (PSt7-10) | 2018-04-04 12:35 | default | 156.8744 | μmol/L | 29.9561 | °C | 995 | hPa | Humid | 35 | 0 | 0 | 22.692 | 115604.0765 | 237865.2634 | 34.3 | 54
548415 | 2018-04-17 14:47 | 5.6711 | Oxy10 (PSt7-10) | 2018-04-04 12:35 | default | 156.8154 | μmol/L | 29.9655 | °C | 995 | hPa | Humid | 35 | 0 | 0 | 22.693 | 115618.8725 | 237893.1125 | 34.3 | 54
548420 | 2018-04-17 14:47 | 5.686 | Oxy10 (PSt7-10) | 2018-04-04 12:35 | default | 156.734 | μmol/L | 29.9713 | °C | 995 | hPa | Humid | 35 | 0 | 0 | 22.697 | 115610.6185 | 237884.0688 | 34.3 | 54
548429 | 2018-04-17 14:47 | 5.7031 | Oxy10 (PSt7-10) | 2018-04-04 12:35 | default | 156.8731 | μmol/L | 29.9509 | °C | 995 | hPa | Humid | 35 | 0 | 0 | 22.694 | 115625.0386 | 237887.2904 | 34.3 | 54
548444 | 2018-04-17 14:47 | 5.7194 | Oxy10 (PSt7-10) | 2018-04-04 12:35 | default | 156.8291 | μmol/L | 29.9572 | °C | 995 | hPa | Humid | 35 | 0 | 0 | 22.695 | 115621.217 | 237884.475 | 34.3 | 54
548451 | 2018-04-17 14:47 | 5.7362 | Oxy10 (PSt7-10) | 2018-04-04 12:35 | default | 156.8227 | μmol/L | 29.9585 | °C | 995 | hPa | Humid | 35 | 0 | 0 | 22.695 | 115618.9992 | 237875.3773 | 34.3 | 54
548464 | 2018-04-17 14:47 | 5.7536 | Oxy10 (PSt7-10) | 2018-04-04 12:35 | default | 156.8125 | μmol/L | 29.9579 | °C | 995 | hPa | Humid | 35 | 0 | 0 | 22.696 | 115626.3794 | 237882.222 | 34.3 | 54
548477 | 2018-04-17 14:47 | 5.7713 | Oxy10 (PSt7-10) | 2018-04-04 12:35 | default | 156.8636 | μmol/L | 29.9473 | °C | 995 | hPa | Humid | 35 | 0 | 0 | 22.696 | 115628.5339 | 237882.9104 | 34.3 | 54
548479 | 2018-04-17 14:47 | 5.7866 | Oxy10 (PSt7-10) | 2018-04-04 12:35 | default | 156.8464 | μmol/L | 29.9536 | °C | 995 | hPa | Humid | 35 | 0 | 0 | 22.695 | 115633.0022 | 237877.9141 | 34.3 | 54
548493 | 2018-04-17 14:47 | 5.8035 | Oxy10 (PSt7-10) | 2018-04-04 12:35 | default | 156.7436 | μmol/L | 29.9638 | °C | 995 | hPa | Humid | 35 | 0 | 0 | 22.699 | 115639.8162 | 237875.9641 | 34.3 | 54
548503 | 2018-04-17 14:47 | 5.8204 | Oxy10 (PSt7-10) | 2018-04-04 12:35 | default | 156.6524 | μmol/L | 29.9799 | °C | 995 | hPa | Humid | 35 | 0 | 0 | 22.7 | 115637.835 | 237870.3305 | 34.3 | 54
548511 | 2018-04-17 14:47 | 5.8381 | Oxy10 (PSt7-10) | 2018-04-04 12:35 | default | 156.6149 | μmol/L | 29.9793 | °C | 995 | hPa | Humid | 35 | 0 | 0 | 22.703 | 115641.0508 | 237868.895 | 34.3 | 54
548522 | 2018-04-17 14:47 | 5.8531 | Oxy10 (PSt7-10) | 2018-04-04 12:35 | default | 156.6694 | μmol/L | 29.9736 | °C | 995 | hPa | Humid | 35 | 0 | 0 | 22.701 | 115640.2355 | 237874.3022 | 34.3 | 54
548532 | 2018-04-17 14:47 | 5.8697 | Oxy10 (PSt7-10) | 2018-04-04 12:35 | default | 156.7223 | μmol/L | 29.9654 | °C | 995 | hPa | Humid | 35 | 0 | 0 | 22.7 | 115643.3671 | 237879.0381 | 34.3 | 54
548541 | 2018-04-17 14:47 | 5.8869 | Oxy10 (PSt7-10) | 2018-04-04 12:35 | default | 156.7024 | μmol/L | 29.964 | °C | 995 | hPa | Humid | 35 | 0 | 0 | 22.702 | 115651.3341 | 237870.2368 | 34.3 | 54
548553 | 2018-04-17 14:47 | 5.9033 | Oxy10 (PSt7-10) | 2018-04-04 12:35 | default | 156.6968 | μmol/L | 29.9707 | °C | 995 | hPa | Humid | 35 | 0 | 0 | 22.7 | 115656.5125 | 237881.3549 | 34.3 | 54
548564 | 2018-04-17 14:47 | 5.9196 | Oxy10 (PSt7-10) | 2018-04-04 12:35 | default | 156.6469 | μmol/L | 29.9727 | °C | 995 | hPa | Humid | 35 | 0 | 0 | 22.703 | 115653.135 | 237881.0376 | 34.3 | 54
548570 | 2018-04-17 14:47 | 5.9374 | Oxy10 (PSt7-10) | 2018-04-04 12:35 | default | 156.7101 | μmol/L | 29.9624 | °C | 995 | hPa | Humid | 35 | 0 | 0 | 22.702 | 115658.414 | 237876.924 | 34.3 | 54
548585 | 2018-04-17 14:47 | 5.953 | Oxy10 (PSt7-10) | 2018-04-04 12:35 | default | 156.678 | μmol/L | 29.9636 | °C | 995 | hPa | Humid | 35 | 0 | 0 | 22.704 | 115654.3638 | 237881.8584 | 34.3 | 54
548595 | 2018-04-17 14:47 | 5.97 | Oxy10 (PSt7-10) | 2018-04-04 12:35 | default | 156.7312 | μmol/L | 29.9553 | °C | 995 | hPa | Humid | 35 | 0 | 0 | 22.703 | 115658.8368 | 237881.0182 | 34.3 | 54
548599 | 2018-04-17 14:47 | 5.9866 | Oxy10 (PSt7-10) | 2018-04-04 12:35 | default | 156.571 | μmol/L | 29.9801 | °C | 995 | hPa | Humid | 35 | 0 | 0 | 22.706 | 115660.1909 | 237871.1471 | 34.3 | 54
548617 | 2018-04-17 14:47 | 6.0025 | Oxy10 (PSt7-10) | 2018-04-04 12:35 | default | 156.6322 | μmol/L | 29.962 | °C | 995 | hPa | Humid | 35 | 0 | 0 | 22.708 | 115671.3016 | 237876.9024 | 34.3 | 54
548627 | 2018-04-17 14:47 | 6.0213 | Oxy10 (PSt7-10) | 2018-04-04 12:35 | default | 156.5982 | μmol/L | 29.969 | °C | 995 | hPa | Humid | 35 | 0 | 0 | 22.708 | 115672.9348 | 237873.9282 | 34.3 | 54
548632 | 2018-04-17 14:47 | 6.0367 | Oxy10 (PSt7-10) | 2018-04-04 12:35 | default | 156.6758 | μmol/L | 29.953 | °C | 995 | hPa | Humid | 35 | 0 | 0 | 22.708 | 115679.5048 | 237873.6569 | 34.3 | 54
548644 | 2018-04-17 14:47 | 6.0541 | Oxy10 (PSt7-10) | 2018-04-04 12:35 | default | 156.6712 | μmol/L | 29.9539 | °C | 995 | hPa | Humid | 35 | 0 | 0 | 22.708 | 115679.783 | 237882.7819 | 34.3 | 54
548654 | 2018-04-17 14:47 | 6.0704 | Oxy10 (PSt7-10) | 2018-04-04 12:35 | default | 156.5866 | μmol/L | 29.9741 | °C | 995 | hPa | Humid | 35 | 0 | 0 | 22.707 | 115676.9132 | 237870.5036 | 34.3 | 54
548665 | 2018-04-17 14:47 | 6.0886 | Oxy10 (PSt7-10) | 2018-04-04 12:35 | default | 156.6097 | μmol/L | 29.9556 | °C | 995 | hPa | Humid | 35 | 0 | 0 | 22.712 | 115692.9141 | 237877.6233 | 34.3 | 54
548671 | 2018-04-17 14:47 | 6.1028 | Oxy10 (PSt7-10) | 2018-04-04 12:35 | default | 156.6427 | μmol/L | 29.9598 | °C | 995 | hPa | Humid | 35 | 0 | 0 | 22.708 | 115687.6363 | 237870.182 | 34.3 | 54
548687 | 2018-04-17 14:47 | 6.1203 | Oxy10 (PSt7-10) | 2018-04-04 12:35 | default | 156.627 | μmol/L | 29.9548 | °C | 995 | hPa | Humid | 35 | 0 | 0 | 22.711 | 115690.4293 | 237882.5456 | 34.3 | 54
548697 | 2018-04-17 14:47 | 6.1361 | Oxy10 (PSt7-10) | 2018-04-04 12:35 | default | 156.6161 | μmol/L | 29.957 | °C | 995 | hPa | Humid | 35 | 0 | 0 | 22.711 | 115696.8739 | 237866.8292 | 34.3 | 54
548707 | 2018-04-17 14:47 | 6.1525 | Oxy10 (PSt7-10) | 2018-04-04 12:35 | default | 156.4962 | μmol/L | 29.9763 | °C | 995 | hPa | Humid | 35 | 0 | 0 | 22.713 | 115695.4931 | 237870.3578 | 34.3 | 54
548710 | 2018-04-17 14:47 | 6.1697 | Oxy10 (PSt7-10) | 2018-04-04 12:35 | default | 156.4927 | μmol/L | 29.977 | °C | 995 | hPa | Humid | 35 | 0 | 0 | 22.713 | 115701.3474 | 237876.8366 | 34.3 | 54
548728 | 2018-04-17 14:47 | 6.1864 | Oxy10 (PSt7-10) | 2018-04-04 12:35 | default | 156.5461 | μmol/L | 29.966 | °C | 995 | hPa | Humid | 35 | 0 | 0 | 22.713 | 115709.6219 | 237871.7681 | 34.3 | 54
548737 | 2018-04-17 14:47 | 6.2033 | Oxy10 (PSt7-10) | 2018-04-04 12:35 | default | 156.5477 | μmol/L | 29.9656 | °C | 995 | hPa | Humid | 35 | 0 | 0 | 22.713 | 115723.0938 | 237879.7214 | 34.3 | 54
548744 | 2018-04-17 14:47 | 6.2213 | Oxy10 (PSt7-10) | 2018-04-04 12:35 | default | 156.6291 | μmol/L | 29.9516 | °C | 995 | hPa | Humid | 35 | 0 | 0 | 22.712 | 115719.8764 | 237877.8549 | 34.3 | 54
548750 | 2018-04-17 14:47 | 6.236 | Oxy10 (PSt7-10) | 2018-04-04 12:35 | default | 156.4827 | μmol/L | 29.9735 | °C | 995 | hPa | Humid | 35 | 0 | 0 | 22.715 | 115710.0619 | 237871.8107 | 34.3 | 54
548759 | 2018-04-17 14:47 | 6.2531 | Oxy10 (PSt7-10) | 2018-04-04 12:35 | default | 156.5408 | μmol/L | 29.9643 | °C | 995 | hPa | Humid | 35 | 0 | 0 | 22.714 | 115716.2277 | 237871.795 | 34.3 | 54
548772 | 2018-04-17 14:47 | 6.2697 | Oxy10 (PSt7-10) | 2018-04-04 12:35 | default | 156.5125 | μmol/L | 29.9564 | °C | 995 | hPa | Humid | 35 | 0 | 0 | 22.719 | 115718.4754 | 237868.0212 | 34.3 | 54
548786 | 2018-04-17 14:47 | 6.2859 | Oxy10 (PSt7-10) | 2018-04-04 12:35 | default | 156.5561 | μmol/L | 29.9474 | °C | 995 | hPa | Humid | 35 | 0 | 0 | 22.719 | 115728.5093 | 237854.9049 | 34.3 | 54
548790 | 2018-04-17 14:47 | 6.3025 | Oxy10 (PSt7-10) | 2018-04-04 12:35 | default | 156.4758 | μmol/L | 29.9667 | °C | 995 | hPa | Humid | 35 | 0 | 0 | 22.718 | 115736.1967 | 237867.4075 | 34.3 | 54
548800 | 2018-04-17 14:47 | 6.3197 | Oxy10 (PSt7-10) | 2018-04-04 12:35 | default | 156.4029 | μmol/L | 29.9818 | °C | 995 | hPa | Humid | 35 | 0 | 0 | 22.718 | 115732.3205 | 237855.1185 | 34.3 | 54
548815 | 2018-04-17 14:47 | 6.3361 | Oxy10 (PSt7-10) | 2018-04-04 12:35 | default | 156.4147 | μmol/L | 29.9738 | °C | 995 | hPa | Humid | 35 | 0 | 0 | 22.72 | 115735.2763 | 237855.0304 | 34.3 | 54
548826 | 2018-04-17 14:47 | 6.3532 | Oxy10 (PSt7-10) | 2018-04-04 12:35 | default | 156.5204 | μmol/L | 29.952 | °C | 995 | hPa | Humid | 35 | 0 | 0 | 22.72 | 115738.7061 | 237858.9106 | 34.3 | 54
548832 | 2018-04-17 14:47 | 6.3692 | Oxy10 (PSt7-10) | 2018-04-04 12:35 | default | 156.49 | μmol/L | 29.9582 | °C | 995 | hPa | Humid | 35 | 0 | 0 | 22.72 | 115748.7942 | 237859.2088 | 34.3 | 54
548845 | 2018-04-17 14:48 | 6.3866 | Oxy10 (PSt7-10) | 2018-04-04 12:35 | default | 156.5075 | μmol/L | 29.9546 | °C | 995 | hPa | Humid | 35 | 0 | 0 | 22.72 | 115737.2579 | 237860.5823 | 34.3 | 54
548853 | 2018-04-17 14:48 | 6.4025 | Oxy10 (PSt7-10) | 2018-04-04 12:35 | default | 156.4683 | μmol/L | 29.9627 | °C | 995 | hPa | Humid | 35 | 0 | 0 | 22.72 | 115742.2315 | 237866.466 | 34.3 | 54
548867 | 2018-04-17 14:48 | 6.4199 | Oxy10 (PSt7-10) | 2018-04-04 12:35 | default | 156.3899 | μmol/L | 29.9624 | °C | 995 | hPa | Humid | 35 | 0 | 0 | 22.726 | 115746.8303 | 237858.2501 | 34.3 | 54
548874 | 2018-04-17 14:48 | 6.4364 | Oxy10 (PSt7-10) | 2018-04-04 12:35 | default | 156.4725 | μmol/L | 29.9619 | °C | 995 | hPa | Humid | 35 | 0 | 0 | 22.72 | 115760.9981 | 237862.9156 | 34.3 | 54
548885 | 2018-04-17 14:48 | 6.4533 | Oxy10 (PSt7-10) | 2018-04-04 12:35 | default | 156.3674 | μmol/L | 29.9698 | °C | 995 | hPa | Humid | 35 | 0 | 0 | 22.725 | 115762.3124 | 237870.055 | 34.3 | 54
548895 | 2018-04-17 14:48 | 6.4932 | Oxy10 (PSt7-10) | 2018-04-04 12:35 | default | 156.3416 | μmol/L | 29.9614 | °C | 995 | hPa | Humid | 35 | 0 | 0 | 22.73 | 115808.1713 | 237908.5381 | 34.3 | 54
548903 | 2018-04-17 14:48 | 6.4933 | Oxy10 (PSt7-10) | 2018-04-04 12:35 | default | 156.3416 | μmol/L | 29.9614 | °C | 995 | hPa | Humid | 35 | 0 | 0 | 22.73 | 115755.0093 | 237855.1792 | 34.3 | 54
548915 | 2018-04-17 14:48 | 6.5054 | Oxy10 (PSt7-10) | 2018-04-04 12:35 | default | 156.4 | μmol/L | 29.9603 | °C | 995 | hPa | Humid | 35 | 0 | 0 | 22.726 | 115736.7303 | 237823.6499 | 34.3 | 54
548924 | 2018-04-17 14:48 | 6.5202 | Oxy10 (PSt7-10) | 2018-04-04 12:35 | default | 156.3569 | μmol/L | 29.9692 | °C | 995 | hPa | Humid | 35 | 0 | 0 | 22.726 | 115753.5259 | 237840.3015 | 34.3 | 54
548930 | 2018-04-17 14:48 | 6.5366 | Oxy10 (PSt7-10) | 2018-04-04 12:35 | default | 156.383 | μmol/L | 29.9638 | °C | 995 | hPa | Humid | 35 | 0 | 0 | 22.726 | 115762.9119 | 237843.7161 | 34.3 | 54
548946 | 2018-04-17 14:48 | 6.5532 | Oxy10 (PSt7-10) | 2018-04-04 12:35 | default | 156.3589 | μmol/L | 29.9606 | °C | 995 | hPa | Humid | 35 | 0 | 0 | 22.729 | 115765.5247 | 237846.1485 | 34.3 | 54
548955 | 2018-04-17 14:48 | 6.5696 | Oxy10 (PSt7-10) | 2018-04-04 12:35 | default | 156.301 | μmol/L | 29.967 | °C | 995 | hPa | Humid | 35 | 0 | 0 | 22.731 | 115778.0714 | 237852.2093 | 34.3 | 54
548960 | 2018-04-17 14:48 | 6.5863 | Oxy10 (PSt7-10) | 2018-04-04 12:35 | default | 156.3016 | μmol/L | 29.9641 | °C | 995 | hPa | Humid | 35 | 0 | 0 | 22.732 | 115781.6893 | 237856.5741 | 34.3 | 54
548969 | 2018-04-17 14:48 | 6.6029 | Oxy10 (PSt7-10) | 2018-04-04 12:35 | default | 156.2163 | μmol/L | 29.9708 | °C | 995 | hPa | Humid | 35 | 0 | 0 | 22.736 | 115783.2994 | 237851.802 | 34.3 | 54
548979 | 2018-04-17 14:48 | 6.6194 | Oxy10 (PSt7-10) | 2018-04-04 12:35 | default | 156.2386 | μmol/L | 29.9717 | °C | 995 | hPa | Humid | 35 | 0 | 0 | 22.734 | 115788.1252 | 237851.4456 | 34.3 | 54
548996 | 2018-04-17 14:48 | 6.636 | Oxy10 (PSt7-10) | 2018-04-04 12:35 | default | 156.2915 | μmol/L | 29.969 | °C | 995 | hPa | Humid | 35 | 0 | 0 | 22.731 | 115790.2585 | 237860.8996 | 34.3 | 54
549006 | 2018-04-17 14:48 | 6.6546 | Oxy10 (PSt7-10) | 2018-04-04 12:35 | default | 156.308 | μmol/L | 29.9628 | °C | 995 | hPa | Humid | 35 | 0 | 0 | 22.732 | 115799.9326 | 237873.956 | 34.3 | 54
549010 | 2018-04-17 14:48 | 6.6693 | Oxy10 (PSt7-10) | 2018-04-04 12:35 | default | 156.3051 | μmol/L | 29.9551 | °C | 995 | hPa | Humid | 35 | 0 | 0 | 22.735 | 115799.7266 | 237876.5862 | 34.3 | 54
549021 | 2018-04-17 14:48 | 6.6858 | Oxy10 (PSt7-10) | 2018-04-04 12:35 | default | 156.2791 | μmol/L | 29.9605 | °C | 995 | hPa | Humid | 35 | 0 | 0 | 22.735 | 115808.149 | 237869.1822 | 34.3 | 54
549037 | 2018-04-17 14:48 | 6.7029 | Oxy10 (PSt7-10) | 2018-04-04 12:35 | default | 156.2087 | μmol/L | 29.9778 | °C | 995 | hPa | Humid | 35 | 0 | 0 | 22.734 | 115810.4968 | 237858.2437 | 34.3 | 54
549045 | 2018-04-17 14:48 | 6.7198 | Oxy10 (PSt7-10) | 2018-04-04 12:35 | default | 156.2072 | μmol/L | 29.9671 | °C | 995 | hPa | Humid | 35 | 0 | 0 | 22.738 | 115805.6752 | 237865.5531 | 34.3 | 54
549052 | 2018-04-17 14:48 | 6.7361 | Oxy10 (PSt7-10) | 2018-04-04 12:35 | default | 156.3132 | μmol/L | 29.959 | °C | 995 | hPa | Humid | 35 | 0 | 0 | 22.733 | 115804.8734 | 237860.5876 | 34.3 | 54
549067 | 2018-04-17 14:48 | 6.7532 | Oxy10 (PSt7-10) | 2018-04-04 12:35 | default | 156.2784 | μmol/L | 29.9524 | °C | 995 | hPa | Humid | 35 | 0 | 0 | 22.738 | 115814.2528 | 237855.3593 | 34.3 | 54
549078 | 2018-04-17 14:48 | 6.7693 | Oxy10 (PSt7-10) | 2018-04-04 12:35 | default | 156.2058 | μmol/L | 29.9591 | °C | 995 | hPa | Humid | 35 | 0 | 0 | 22.741 | 115812.9125 | 237842.6851 | 34.3 | 54
549082 | 2018-04-17 14:48 | 6.7863 | Oxy10 (PSt7-10) | 2018-04-04 12:35 | default | 156.24 | μmol/L | 29.9576 | °C | 995 | hPa | Humid | 35 | 0 | 0 | 22.739 | 115822.8448 | 237855.4551 | 34.3 | 54
549091 | 2018-04-17 14:48 | 6.8034 | Oxy10 (PSt7-10) | 2018-04-04 12:35 | default | 156.1322 | μmol/L | 29.9827 | °C | 995 | hPa | Humid | 35 | 0 | 0 | 22.738 | 115831.1311 | 237855.2408 | 34.3 | 54
549103 | 2018-04-17 14:48 | 6.8192 | Oxy10 (PSt7-10) | 2018-04-04 12:35 | default | 156.1623 | μmol/L | 29.9599 | °C | 995 | hPa | Humid | 35 | 0 | 0 | 22.744 | 115829.4185 | 237848.2548 | 34.3 | 54
549113 | 2018-04-17 14:48 | 6.8361 | Oxy10 (PSt7-10) | 2018-04-04 12:35 | default | 156.2499 | μmol/L | 29.95 | °C | 995 | hPa | Humid | 35 | 0 | 0 | 22.741 | 115838.6379 | 237842.8795 | 34.3 | 54
549121 | 2018-04-17 14:48 | 6.8531 | Oxy10 (PSt7-10) | 2018-04-04 12:35 | default | 156.2299 | μmol/L | 29.9569 | °C | 995 | hPa | Humid | 35 | 0 | 0 | 22.74 | 115831.0279 | 237843.1658 | 34.3 | 54
549132 | 2018-04-17 14:48 | 6.8691 | Oxy10 (PSt7-10) | 2018-04-04 12:35 | default | 156.1456 | μmol/L | 29.9716 | °C | 995 | hPa | Humid | 35 | 0 | 0 | 22.741 | 115829.7665 | 237837.1 | 34.3 | 54
549142 | 2018-04-17 14:48 | 6.8862 | Oxy10 (PSt7-10) | 2018-04-04 12:35 | default | 156.1069 | μmol/L | 29.9714 | °C | 995 | hPa | Humid | 35 | 0 | 0 | 22.744 | 115832.1432 | 237843.4161 | 34.3 | 54
549151 | 2018-04-17 14:48 | 6.9029 | Oxy10 (PSt7-10) | 2018-04-04 12:35 | default | 156.1476 | μmol/L | 29.9629 | °C | 995 | hPa | Humid | 35 | 0 | 0 | 22.744 | 115851.6656 | 237858.9427 | 34.3 | 54
549166 | 2018-04-17 14:48 | 6.9199 | Oxy10 (PSt7-10) | 2018-04-04 12:35 | default | 156.1339 | μmol/L | 29.9685 | °C | 995 | hPa | Humid | 35 | 0 | 0 | 22.743 | 115854.5757 | 237849.1583 | 34.3 | 54
549170 | 2018-04-17 14:48 | 6.9361 | Oxy10 (PSt7-10) | 2018-04-04 12:35 | default | 156.1473 | μmol/L | 29.9657 | °C | 995 | hPa | Humid | 35 | 0 | 0 | 22.743 | 115850.1279 | 237846.3523 | 34.3 | 54
549183 | 2018-04-17 14:48 | 6.9527 | Oxy10 (PSt7-10) | 2018-04-04 12:35 | default | 156.122 | μmol/L | 29.971 | °C | 995 | hPa | Humid | 35 | 0 | 0 | 22.743 | 115863.8481 | 237840.68 | 34.3 | 54
549197 | 2018-04-17 14:48 | 6.9698 | Oxy10 (PSt7-10) | 2018-04-04 12:35 | default | 156.0953 | μmol/L | 29.9655 | °C | 995 | hPa | Humid | 35 | 0 | 0 | 22.747 | 115859.1447 | 237854.1297 | 34.3 | 54
549201 | 2018-04-17 14:48 | 6.9862 | Oxy10 (PSt7-10) | 2018-04-04 12:35 | default | 156.1008 | μmol/L | 29.9588 | °C | 995 | hPa | Humid | 35 | 0 | 0 | 22.749 | 115855.206 | 237845.6354 | 34.3 | 54
549209 | 2018-04-17 14:48 | 7.0031 | Oxy10 (PSt7-10) | 2018-04-04 12:35 | default | 156.1831 | μmol/L | 29.9528 | °C | 995 | hPa | Humid | 35 | 0 | 0 | 22.745 | 115871.2531 | 237860.4144 | 34.3 | 54
549227 | 2018-04-17 14:48 | 7.0201 | Oxy10 (PSt7-10) | 2018-04-04 12:35 | default | 156.1695 | μmol/L | 29.9446 | °C | 995 | hPa | Humid | 35 | 0 | 0 | 22.749 | 115868.4358 | 237857.0561 | 34.3 | 54
549231 | 2018-04-17 14:48 | 7.0361 | Oxy10 (PSt7-10) | 2018-04-04 12:35 | default | 156.194 | μmol/L | 29.9478 | °C | 995 | hPa | Humid | 35 | 0 | 0 | 22.746 | 115877.3289 | 237848.8114 | 34.3 | 54
549246 | 2018-04-17 14:48 | 7.0532 | Oxy10 (PSt7-10) | 2018-04-04 12:35 | default | 156.0547 | μmol/L | 29.9601 | °C | 995 | hPa | Humid | 35 | 0 | 0 | 22.752 | 115880.2139 | 237854.9067 | 34.3 | 54
549254 | 2018-04-17 14:48 | 7.0693 | Oxy10 (PSt7-10) | 2018-04-04 12:35 | default | 156.1561 | μmol/L | 29.9501 | °C | 995 | hPa | Humid | 35 | 0 | 0 | 22.748 | 115877.7249 | 237846.9435 | 34.3 | 54
549263 | 2018-04-17 14:48 | 7.0858 | Oxy10 (PSt7-10) | 2018-04-04 12:35 | default | 156.1229 | μmol/L | 29.9625 | °C | 995 | hPa | Humid | 35 | 0 | 0 | 22.746 | 115887.3463 | 237855.312 | 34.3 | 54
549269 | 2018-04-17 14:48 | 7.1044 | Oxy10 (PSt7-10) | 2018-04-04 12:35 | default | 155.9594 | μmol/L | 29.9826 | °C | 995 | hPa | Humid | 35 | 0 | 0 | 22.751 | 115892.9457 | 237849.7592 | 34.3 | 54
549285 | 2018-04-17 14:48 | 7.1198 | Oxy10 (PSt7-10) | 2018-04-04 12:35 | default | 156.0071 | μmol/L | 29.9672 | °C | 995 | hPa | Humid | 35 | 0 | 0 | 22.753 | 115895.083 | 237860.2043 | 34.3 | 54
549295 | 2018-04-17 14:48 | 7.1363 | Oxy10 (PSt7-10) | 2018-04-04 12:35 | default | 156.0349 | μmol/L | 29.9642 | °C | 995 | hPa | Humid | 35 | 0 | 0 | 22.752 | 115895.0971 | 237850.251 | 34.3 | 54
549307 | 2018-04-17 14:48 | 7.153 | Oxy10 (PSt7-10) | 2018-04-04 12:35 | default | 156.0023 | μmol/L | 29.9682 | °C | 995 | hPa | Humid | 35 | 0 | 0 | 22.753 | 115894.7075 | 237843.1609 | 34.3 | 54
549309 | 2018-04-17 14:48 | 7.1696 | Oxy10 (PSt7-10) | 2018-04-04 12:35 | default | 155.973 | μmol/L | 29.9688 | °C | 995 | hPa | Humid | 35 | 0 | 0 | 22.755 | 115899.9971 | 237850.7598 | 34.3 | 54
549323 | 2018-04-17 14:48 | 7.1867 | Oxy10 (PSt7-10) | 2018-04-04 12:35 | default | 155.9583 | μmol/L | 29.9608 | °C | 995 | hPa | Humid | 35 | 0 | 0 | 22.759 | 115913.1344 | 237864.7316 | 34.3 | 54
549330 | 2018-04-17 14:48 | 7.2029 | Oxy10 (PSt7-10) | 2018-04-04 12:35 | default | 156.0343 | μmol/L | 29.9616 | °C | 995 | hPa | Humid | 35 | 0 | 0 | 22.753 | 115912.3133 | 237847.588 | 34.3 | 54
549340 | 2018-04-17 14:48 | 7.2193 | Oxy10 (PSt7-10) | 2018-04-04 12:35 | default | 156.0458 | μmol/L | 29.9565 | °C | 995 | hPa | Humid | 35 | 0 | 0 | 22.754 | 115917.8144 | 237849.591 | 34.3 | 54
549354 | 2018-04-17 14:48 | 7.236 | Oxy10 (PSt7-10) | 2018-04-04 12:35 | default | 156.0002 | μmol/L | 29.9576 | °C | 995 | hPa | Humid | 35 | 0 | 0 | 22.757 | 115911.3261 | 237853.1974 | 34.3 | 54
549363 | 2018-04-17 14:48 | 7.2528 | Oxy10 (PSt7-10) | 2018-04-04 12:35 | default | 155.9279 | μmol/L | 29.9699 | °C | 995 | hPa | Humid | 35 | 0 | 0 | 22.758 | 115918.6191 | 237840.0717 | 34.3 | 54
549369 | 2018-04-17 14:48 | 7.2693 | Oxy10 (PSt7-10) | 2018-04-04 12:35 | default | 155.9839 | μmol/L | 29.9555 | °C | 995 | hPa | Humid | 35 | 0 | 0 | 22.759 | 115919.683 | 237853.8182 | 34.3 | 54
549386 | 2018-04-17 14:48 | 7.2865 | Oxy10 (PSt7-10) | 2018-04-04 12:35 | default | 155.9293 | μmol/L | 29.9669 | °C | 995 | hPa | Humid | 35 | 0 | 0 | 22.759 | 115921.2875 | 237836.8815 | 34.3 | 54
549395 | 2018-04-17 14:48 | 7.3028 | Oxy10 (PSt7-10) | 2018-04-04 12:35 | default | 155.9292 | μmol/L | 29.9614 | °C | 995 | hPa | Humid | 35 | 0 | 0 | 22.761 | 115925.7868 | 237841.8204 | 34.3 | 54
549399 | 2018-04-17 14:48 | 7.3198 | Oxy10 (PSt7-10) | 2018-04-04 12:35 | default | 155.963 | μmol/L | 29.9571 | °C | 995 | hPa | Humid | 35 | 0 | 0 | 22.76 | 115924.1578 | 237842.3873 | 34.3 | 54
549409 | 2018-04-17 14:48 | 7.336 | Oxy10 (PSt7-10) | 2018-04-04 12:35 | default | 155.9746 | μmol/L | 29.963 | °C | 995 | hPa | Humid | 35 | 0 | 0 | 22.757 | 115927.7863 | 237829.3359 | 34.3 | 54
549421 | 2018-04-17 14:48 | 7.3528 | Oxy10 (PSt7-10) | 2018-04-04 12:35 | default | 155.9643 | μmol/L | 29.9596 | °C | 995 | hPa | Humid | 35 | 0 | 0 | 22.759 | 115930.3653 | 237843.7668 | 34.3 | 54
549430 | 2018-04-17 14:48 | 7.3696 | Oxy10 (PSt7-10) | 2018-04-04 12:35 | default | 155.9713 | μmol/L | 29.9526 | °C | 995 | hPa | Humid | 35 | 0 | 0 | 22.761 | 115942.367 | 237840.2812 | 34.3 | 54
549445 | 2018-04-17 14:49 | 7.386 | Oxy10 (PSt7-10) | 2018-04-04 12:35 | default | 155.8974 | μmol/L | 29.9597 | °C | 995 | hPa | Humid | 35 | 0 | 0 | 22.764 | 115940.904 | 237819.286 | 34.3 | 54
549449 | 2018-04-17 14:49 | 7.4026 | Oxy10 (PSt7-10) | 2018-04-04 12:35 | default | 155.9399 | μmol/L | 29.9591 | °C | 995 | hPa | Humid | 35 | 0 | 0 | 22.761 | 115944.1096 | 237838.6063 | 34.3 | 54
549461 | 2018-04-17 14:49 | 7.42 | Oxy10 (PSt7-10) | 2018-04-04 12:35 | default | 155.8039 | μmol/L | 29.9736 | °C | 995 | hPa | Humid | 35 | 0 | 0 | 22.766 | 115945.9208 | 237832.0678 | 34.3 | 54
549477 | 2018-04-17 14:49 | 7.4361 | Oxy10 (PSt7-10) | 2018-04-04 12:35 | default | 155.7854 | μmol/L | 29.9829 | °C | 995 | hPa | Humid | 35 | 0 | 0 | 22.764 | 115945.0469 | 237831.4993 | 34.3 | 54
549484 | 2018-04-17 14:49 | 7.4531 | Oxy10 (PSt7-10) | 2018-04-04 12:35 | default | 155.7957 | μmol/L | 29.978 | °C | 995 | hPa | Humid | 35 | 0 | 0 | 22.765 | 115958.9356 | 237837.8078 | 34.3 | 54
549494 | 2018-04-17 14:49 | 7.4701 | Oxy10 (PSt7-10) | 2018-04-04 12:35 | default | 155.8899 | μmol/L | 29.9612 | °C | 995 | hPa | Humid | 35 | 0 | 0 | 22.764 | 115955.3346 | 237836.4874 | 34.3 | 54
549504 | 2018-04-17 14:49 | 7.4859 | Oxy10 (PSt7-10) | 2018-04-04 12:35 | default | 155.8038 | μmol/L | 29.9708 | °C | 995 | hPa | Humid | 35 | 0 | 0 | 22.767 | 115961.5401 | 237839.3987 | 34.3 | 54
549515 | 2018-04-17 14:49 | 7.5032 | Oxy10 (PSt7-10) | 2018-04-04 12:35 | default | 155.7476 | μmol/L | 29.9715 | °C | 995 | hPa | Humid | 35 | 0 | 0 | 22.771 | 115961.2505 | 237839.7851 | 34.3 | 54
549521 | 2018-04-17 14:49 | 7.5198 | Oxy10 (PSt7-10) | 2018-04-04 12:35 | default | 155.8108 | μmol/L | 29.9666 | °C | 995 | hPa | Humid | 35 | 0 | 0 | 22.768 | 115967.3572 | 237841.2291 | 34.3 | 54
549531 | 2018-04-17 14:49 | 7.5365 | Oxy10 (PSt7-10) | 2018-04-04 12:35 | default | 155.8478 | μmol/L | 29.9562 | °C | 995 | hPa | Humid | 35 | 0 | 0 | 22.769 | 115958.1582 | 237837.6699 | 34.3 | 54
549542 | 2018-04-17 14:49 | 7.5532 | Oxy10 (PSt7-10) | 2018-04-04 12:35 | default | 155.8437 | μmol/L | 29.9681 | °C | 995 | hPa | Humid | 35 | 0 | 0 | 22.765 | 115972.7669 | 237837.332 | 34.3 | 54
549550 | 2018-04-17 14:49 | 7.5699 | Oxy10 (PSt7-10) | 2018-04-04 12:35 | default | 155.7171 | μmol/L | 29.9751 | °C | 995 | hPa | Humid | 35 | 0 | 0 | 22.772 | 115977.9092 | 237837.9396 | 34.3 | 54
549565 | 2018-04-17 14:49 | 7.5863 | Oxy10 (PSt7-10) | 2018-04-04 12:35 | default | 155.7204 | μmol/L | 29.9771 | °C | 995 | hPa | Humid | 35 | 0 | 0 | 22.771 | 115979.5562 | 237834.7651 | 34.3 | 54
549578 | 2018-04-17 14:49 | 7.6025 | Oxy10 (PSt7-10) | 2018-04-04 12:35 | default | 155.7568 | μmol/L | 29.9696 | °C | 995 | hPa | Humid | 35 | 0 | 0 | 22.771 | 115979.4868 | 237837.5072 | 34.3 | 54
549583 | 2018-04-17 14:49 | 7.6207 | Oxy10 (PSt7-10) | 2018-04-04 12:35 | default | 155.7109 | μmol/L | 29.9791 | °C | 995 | hPa | Humid | 35 | 0 | 0 | 22.771 | 115990.4793 | 237838.7757 | 34.3 | 54
549591 | 2018-04-17 14:49 | 7.6364 | Oxy10 (PSt7-10) | 2018-04-04 12:35 | default | 155.7841 | μmol/L | 29.9667 | °C | 995 | hPa | Humid | 35 | 0 | 0 | 22.77 | 115986.381 | 237841.1283 | 34.3 | 54
549607 | 2018-04-17 14:49 | 7.6532 | Oxy10 (PSt7-10) | 2018-04-04 12:35 | default | 155.7428 | μmol/L | 29.9615 | °C | 995 | hPa | Humid | 35 | 0 | 0 | 22.775 | 115987.8514 | 237848.2214 | 34.3 | 54
549609 | 2018-04-17 14:49 | 7.6692 | Oxy10 (PSt7-10) | 2018-04-04 12:35 | default | 155.668 | μmol/L | 29.9715 | °C | 995 | hPa | Humid | 35 | 0 | 0 | 22.777 | 115994.094 | 237839.097 | 34.3 | 54
549620 | 2018-04-17 14:49 | 7.686 | Oxy10 (PSt7-10) | 2018-04-04 12:35 | default | 155.7075 | μmol/L | 29.9743 | °C | 995 | hPa | Humid | 35 | 0 | 0 | 22.773 | 115998.8791 | 237828.7856 | 34.3 | 54
549630 | 2018-04-17 14:49 | 7.7024 | Oxy10 (PSt7-10) | 2018-04-04 12:35 | default | 155.7347 | μmol/L | 29.9604 | °C | 995 | hPa | Humid | 35 | 0 | 0 | 22.776 | 116001.0506 | 237841.6928 | 34.3 | 54
549639 | 2018-04-17 14:49 | 7.7196 | Oxy10 (PSt7-10) | 2018-04-04 12:35 | default | 155.6456 | μmol/L | 29.9679 | °C | 995 | hPa | Humid | 35 | 0 | 0 | 22.78 | 116008.9958 | 237837.0642 | 34.3 | 54
549652 | 2018-04-17 14:49 | 7.7363 | Oxy10 (PSt7-10) | 2018-04-04 12:35 | default | 155.5727 | μmol/L | 29.9803 | °C | 995 | hPa | Humid | 35 | 0 | 0 | 22.781 | 116012.2886 | 237842.6092 | 34.3 | 54
549667 | 2018-04-17 14:49 | 7.7528 | Oxy10 (PSt7-10) | 2018-04-04 12:35 | default | 155.6201 | μmol/L | 29.9787 | °C | 995 | hPa | Humid | 35 | 0 | 0 | 22.778 | 116015.0324 | 237836.1607 | 34.3 | 54
549671 | 2018-04-17 14:49 | 7.7697 | Oxy10 (PSt7-10) | 2018-04-04 12:35 | default | 155.6734 | μmol/L | 29.9649 | °C | 995 | hPa | Humid | 35 | 0 | 0 | 22.779 | 116014.5605 | 237838.2656 | 34.3 | 54
549679 | 2018-04-17 14:49 | 7.7862 | Oxy10 (PSt7-10) | 2018-04-04 12:35 | default | 155.6382 | μmol/L | 29.9667 | °C | 995 | hPa | Humid | 35 | 0 | 0 | 22.781 | 116021.3068 | 237835.5297 | 34.3 | 54
549697 | 2018-04-17 14:49 | 7.8029 | Oxy10 (PSt7-10) | 2018-04-04 12:35 | default | 155.5981 | μmol/L | 29.9723 | °C | 995 | hPa | Humid | 35 | 0 | 0 | 22.782 | 116028.6417 | 237838.0933 | 34.3 | 54
549702 | 2018-04-17 14:49 | 7.8195 | Oxy10 (PSt7-10) | 2018-04-04 12:35 | default | 155.6731 | μmol/L | 29.9649 | °C | 995 | hPa | Humid | 35 | 0 | 0 | 22.779 | 116025.7044 | 237837.6265 | 34.3 | 54
549710 | 2018-04-17 14:49 | 7.8363 | Oxy10 (PSt7-10) | 2018-04-04 12:35 | default | 155.6488 | μmol/L | 29.959 | °C | 995 | hPa | Humid | 35 | 0 | 0 | 22.783 | 116031.3278 | 237850.3747 | 34.3 | 54
549726 | 2018-04-17 14:49 | 7.8531 | Oxy10 (PSt7-10) | 2018-04-04 12:35 | default | 155.6825 | μmol/L | 29.963 | °C | 995 | hPa | Humid | 35 | 0 | 0 | 22.779 | 116037.6348 | 237826.2743 | 34.3 | 54
549737 | 2018-04-17 14:49 | 7.8699 | Oxy10 (PSt7-10) | 2018-04-04 12:35 | default | 155.6344 | μmol/L | 29.962 | °C | 995 | hPa | Humid | 35 | 0 | 0 | 22.783 | 116041.7871 | 237841.4104 | 34.3 | 54
549747 | 2018-04-17 14:49 | 7.8866 | Oxy10 (PSt7-10) | 2018-04-04 12:35 | default | 155.6836 | μmol/L | 29.9573 | °C | 995 | hPa | Humid | 35 | 0 | 0 | 22.781 | 116047.3062 | 237833.2925 | 34.3 | 54
549756 | 2018-04-17 14:49 | 7.903 | Oxy10 (PSt7-10) | 2018-04-04 12:35 | default | 155.5423 | μmol/L | 29.9811 | °C | 995 | hPa | Humid | 35 | 0 | 0 | 22.783 | 116044.3004 | 237827.3719 | 34.3 | 54
549766 | 2018-04-17 14:49 | 7.9192 | Oxy10 (PSt7-10) | 2018-04-04 12:35 | default | 155.552 | μmol/L | 29.9653 | °C | 995 | hPa | Humid | 35 | 0 | 0 | 22.788 | 116042.6428 | 237826.7035 | 34.3 | 54
549774 | 2018-04-17 14:49 | 7.9364 | Oxy10 (PSt7-10) | 2018-04-04 12:35 | default | 155.6068 | μmol/L | 29.9567 | °C | 995 | hPa | Humid | 35 | 0 | 0 | 22.787 | 116048.4373 | 237833.0212 | 34.3 | 54
549781 | 2018-04-17 14:49 | 7.9527 | Oxy10 (PSt7-10) | 2018-04-04 12:35 | default | 155.6487 | μmol/L | 29.9535 | °C | 995 | hPa | Humid | 35 | 0 | 0 | 22.785 | 116050.9892 | 237835.42 | 34.3 | 54
549793 | 2018-04-17 14:49 | 7.9698 | Oxy10 (PSt7-10) | 2018-04-04 12:35 | default | 155.6509 | μmol/L | 29.953 | °C | 995 | hPa | Humid | 35 | 0 | 0 | 22.785 | 116053.6183 | 237831.2282 | 34.3 | 54
549803 | 2018-04-17 14:49 | 7.9866 | Oxy10 (PSt7-10) | 2018-04-04 12:35 | default | 155.4759 | μmol/L | 29.9756 | °C | 995 | hPa | Humid | 35 | 0 | 0 | 22.79 | 116060.6025 | 237844.3399 | 34.3 | 54
549817 | 2018-04-17 14:49 | 8.0028 | Oxy10 (PSt7-10) | 2018-04-04 12:35 | default | 155.6176 | μmol/L | 29.9517 | °C | 995 | hPa | Humid | 35 | 0 | 0 | 22.788 | 116064.5009 | 237835.9988 | 34.3 | 54
549820 | 2018-04-17 14:49 | 8.0197 | Oxy10 (PSt7-10) | 2018-04-04 12:35 | default | 155.6145 | μmol/L | 29.9523 | °C | 995 | hPa | Humid | 35 | 0 | 0 | 22.788 | 116063.5901 | 237826.9637 | 34.3 | 54
549836 | 2018-04-17 14:49 | 8.0361 | Oxy10 (PSt7-10) | 2018-04-04 12:35 | default | 155.4866 | μmol/L | 29.9679 | °C | 995 | hPa | Humid | 35 | 0 | 0 | 22.792 | 116070.8453 | 237821.1532 | 34.3 | 54
549844 | 2018-04-17 14:49 | 8.0531 | Oxy10 (PSt7-10) | 2018-04-04 12:35 | default | 155.5321 | μmol/L | 29.9695 | °C | 995 | hPa | Humid | 35 | 0 | 0 | 22.788 | 116068.5483 | 237831.764 | 34.3 | 54
549855 | 2018-04-17 14:49 | 8.0701 | Oxy10 (PSt7-10) | 2018-04-04 12:35 | default | 155.5672 | μmol/L | 29.9539 | °C | 995 | hPa | Humid | 35 | 0 | 0 | 22.791 | 116079.7905 | 237842.5321 | 34.3 | 54
549865 | 2018-04-17 14:49 | 8.0861 | Oxy10 (PSt7-10) | 2018-04-04 12:35 | default | 155.45 | μmol/L | 29.9838 | °C | 995 | hPa | Humid | 35 | 0 | 0 | 22.789 | 116080.3917 | 237832.8131 | 34.3 | 54
549874 | 2018-04-17 14:49 | 8.1032 | Oxy10 (PSt7-10) | 2018-04-04 12:35 | default | 155.5077 | μmol/L | 29.958 | °C | 995 | hPa | Humid | 35 | 0 | 0 | 22.794 | 116073.0295 | 237822.3153 | 34.3 | 54
549887 | 2018-04-17 14:49 | 8.12 | Oxy10 (PSt7-10) | 2018-04-04 12:35 | default | 155.5251 | μmol/L | 29.9627 | °C | 995 | hPa | Humid | 35 | 0 | 0 | 22.791 | 116078.7552 | 237839.3928 | 34.3 | 54
549896 | 2018-04-17 14:49 | 8.1367 | Oxy10 (PSt7-10) | 2018-04-04 12:35 | default | 155.4562 | μmol/L | 29.9632 | °C | 995 | hPa | Humid | 35 | 0 | 0 | 22.796 | 116081.9934 | 237825.1864 | 34.3 | 54
549900 | 2018-04-17 14:49 | 8.1554 | Oxy10 (PSt7-10) | 2018-04-04 12:35 | default | 155.45 | μmol/L | 29.9728 | °C | 995 | hPa | Humid | 35 | 0 | 0 | 22.793 | 116095.5666 | 237822.5583 | 34.3 | 54
549913 | 2018-04-17 14:49 | 8.1708 | Oxy10 (PSt7-10) | 2018-04-04 12:35 | default | 155.4854 | μmol/L | 29.9654 | °C | 995 | hPa | Humid | 35 | 0 | 0 | 22.793 | 116085.8697 | 237822.1666 | 34.3 | 54
549920 | 2018-04-17 14:49 | 8.1864 | Oxy10 (PSt7-10) | 2018-04-04 12:35 | default | 155.414 | μmol/L | 29.9693 | °C | 995 | hPa | Humid | 35 | 0 | 0 | 22.797 | 116088.5954 | 237818.586 | 34.3 | 54
549933 | 2018-04-17 14:49 | 8.2032 | Oxy10 (PSt7-10) | 2018-04-04 12:35 | default | 155.4085 | μmol/L | 29.9732 | °C | 995 | hPa | Humid | 35 | 0 | 0 | 22.796 | 116103.245 | 237818.4079 | 34.3 | 54
549946 | 2018-04-17 14:49 | 8.2199 | Oxy10 (PSt7-10) | 2018-04-04 12:35 | default | 155.3815 | μmol/L | 29.9788 | °C | 995 | hPa | Humid | 35 | 0 | 0 | 22.796 | 116101.1238 | 237815.1283 | 34.3 | 54
549954 | 2018-04-17 14:49 | 8.2361 | Oxy10 (PSt7-10) | 2018-04-04 12:35 | default | 155.3728 | μmol/L | 29.9723 | °C | 995 | hPa | Humid | 35 | 0 | 0 | 22.799 | 116102.0381 | 237817.1362 | 34.3 | 54
549967 | 2018-04-17 14:49 | 8.2528 | Oxy10 (PSt7-10) | 2018-04-04 12:35 | default | 155.3981 | μmol/L | 29.9698 | °C | 995 | hPa | Humid | 35 | 0 | 0 | 22.798 | 116108.7104 | 237821.549 | 34.3 | 54
549977 | 2018-04-17 14:49 | 8.2694 | Oxy10 (PSt7-10) | 2018-04-04 12:35 | default | 155.4393 | μmol/L | 29.9667 | °C | 995 | hPa | Humid | 35 | 0 | 0 | 22.796 | 116109.5386 | 237827.4712 | 34.3 | 54
549986 | 2018-04-17 14:49 | 8.2861 | Oxy10 (PSt7-10) | 2018-04-04 12:35 | default | 155.38 | μmol/L | 29.9708 | °C | 995 | hPa | Humid | 35 | 0 | 0 | 22.799 | 116120.2761 | 237824.0065 | 34.3 | 54
549993 | 2018-04-17 14:49 | 8.3026 | Oxy10 (PSt7-10) | 2018-04-04 12:35 | default | 155.4109 | μmol/L | 29.9616 | °C | 995 | hPa | Humid | 35 | 0 | 0 | 22.8 | 116115.1991 | 237819.6221 | 34.3 | 54
550005 | 2018-04-17 14:49 | 8.32 | Oxy10 (PSt7-10) | 2018-04-04 12:35 | default | 155.4993 | μmol/L | 29.9515 | °C | 995 | hPa | Humid | 35 | 0 | 0 | 22.797 | 116122.0011 | 237817.8128 | 34.3 | 54
550011 | 2018-04-17 14:49 | 8.3359 | Oxy10 (PSt7-10) | 2018-04-04 12:35 | default | 155.4493 | μmol/L | 29.9399 | °C | 995 | hPa | Humid | 35 | 0 | 0 | 22.805 | 116126.8599 | 237815.3467 | 34.3 | 54
550019 | 2018-04-17 14:49 | 8.3526 | Oxy10 (PSt7-10) | 2018-04-04 12:35 | default | 155.4231 | μmol/L | 29.9536 | °C | 995 | hPa | Humid | 35 | 0 | 0 | 22.802 | 116121.9811 | 237804.8297 | 34.3 | 54
550034 | 2018-04-17 14:49 | 8.3694 | Oxy10 (PSt7-10) | 2018-04-04 12:35 | default | 155.2986 | μmol/L | 29.9795 | °C | 995 | hPa | Humid | 35 | 0 | 0 | 22.802 | 116133.4132 | 237822.7322 | 34.3 | 54
550043 | 2018-04-17 14:50 | 8.3864 | Oxy10 (PSt7-10) | 2018-04-04 12:35 | default | 155.3153 | μmol/L | 29.965 | °C | 995 | hPa | Humid | 35 | 0 | 0 | 22.806 | 116144.8433 | 237819.4279 | 34.3 | 54
550056 | 2018-04-17 14:50 | 8.4028 | Oxy10 (PSt7-10) | 2018-04-04 12:35 | default | 155.333 | μmol/L | 29.9696 | °C | 995 | hPa | Humid | 35 | 0 | 0 | 22.803 | 116134.3664 | 237801.5618 | 34.3 | 54
550067 | 2018-04-17 14:50 | 8.4196 | Oxy10 (PSt7-10) | 2018-04-04 12:35 | default | 155.2787 | μmol/L | 29.9726 | °C | 995 | hPa | Humid | 35 | 0 | 0 | 22.806 | 116143.1228 | 237822.9939 | 34.3 | 54
550075 | 2018-04-17 14:50 | 8.4361 | Oxy10 (PSt7-10) | 2018-04-04 12:35 | default | 155.3076 | μmol/L | 29.9721 | °C | 995 | hPa | Humid | 35 | 0 | 0 | 22.804 | 116140.8162 | 237808.327 | 34.3 | 54
550085 | 2018-04-17 14:50 | 8.4538 | Oxy10 (PSt7-10) | 2018-04-04 12:35 | default | 155.3289 | μmol/L | 29.9677 | °C | 995 | hPa | Humid | 35 | 0 | 0 | 22.804 | 116144.0472 | 237818.9753 | 34.3 | 54
550095 | 2018-04-17 14:50 | 8.4698 | Oxy10 (PSt7-10) | 2018-04-04 12:35 | default | 155.2221 | μmol/L | 29.9734 | °C | 995 | hPa | Humid | 35 | 0 | 0 | 22.81 | 116148.5194 | 237797.4274 | 34.3 | 54
550104 | 2018-04-17 14:50 | 8.4858 | Oxy10 (PSt7-10) | 2018-04-04 12:35 | default | 155.3138 | μmol/L | 29.9543 | °C | 995 | hPa | Humid | 35 | 0 | 0 | 22.81 | 116155.2263 | 237799.4269 | 34.3 | 54
550117 | 2018-04-17 14:50 | 8.5029 | Oxy10 (PSt7-10) | 2018-04-04 12:35 | default | 155.2811 | μmol/L | 29.9639 | °C | 995 | hPa | Humid | 35 | 0 | 0 | 22.809 | 116157.1979 | 237812.8327 | 34.3 | 54
550122 | 2018-04-17 14:50 | 8.5197 | Oxy10 (PSt7-10) | 2018-04-04 12:35 | default | 155.2721 | μmol/L | 29.9603 | °C | 995 | hPa | Humid | 35 | 0 | 0 | 22.811 | 116158.4067 | 237804.9223 | 34.3 | 54
550136 | 2018-04-17 14:50 | 8.536 | Oxy10 (PSt7-10) | 2018-04-04 12:35 | default | 155.2683 | μmol/L | 29.972 | °C | 995 | hPa | Humid | 35 | 0 | 0 | 22.807 | 116164.3089 | 237804.0482 | 34.3 | 54
550140 | 2018-04-17 14:50 | 8.5538 | Oxy10 (PSt7-10) | 2018-04-04 12:35 | default | 155.2361 | μmol/L | 29.9705 | °C | 995 | hPa | Humid | 35 | 0 | 0 | 22.81 | 116178.6654 | 237810.3765 | 34.3 | 54
550154 | 2018-04-17 14:50 | 8.57 | Oxy10 (PSt7-10) | 2018-04-04 12:35 | default | 155.2365 | μmol/L | 29.9622 | °C | 995 | hPa | Humid | 35 | 0 | 0 | 22.813 | 116161.6594 | 237816.1793 | 34.3 | 54
550159 | 2018-04-17 14:50 | 8.5862 | Oxy10 (PSt7-10) | 2018-04-04 12:35 | default | 155.212 | μmol/L | 29.9645 | °C | 995 | hPa | Humid | 35 | 0 | 0 | 22.814 | 116165.5667 | 237808.6558 | 34.3 | 54
550174 | 2018-04-17 14:50 | 8.6034 | Oxy10 (PSt7-10) | 2018-04-04 12:35 | default | 155.2644 | μmol/L | 29.9591 | °C | 995 | hPa | Humid | 35 | 0 | 0 | 22.812 | 116176.5033 | 237818.7867 | 34.3 | 54
550179 | 2018-04-17 14:50 | 8.6198 | Oxy10 (PSt7-10) | 2018-04-04 12:35 | default | 155.263 | μmol/L | 29.9677 | °C | 995 | hPa | Humid | 35 | 0 | 0 | 22.809 | 116183.2811 | 237818.0602 | 34.3 | 54
550196 | 2018-04-17 14:50 | 8.6371 | Oxy10 (PSt7-10) | 2018-04-04 12:35 | default | 155.1843 | μmol/L | 29.9648 | °C | 995 | hPa | Humid | 35 | 0 | 0 | 22.816 | 116181.2448 | 237804.0348 | 34.3 | 54
550207 | 2018-04-17 14:50 | 8.6531 | Oxy10 (PSt7-10) | 2018-04-04 12:35 | default | 155.1895 | μmol/L | 29.9665 | °C | 995 | hPa | Humid | 35 | 0 | 0 | 22.815 | 116185.9673 | 237801.3971 | 34.3 | 54
550212 | 2018-04-17 14:50 | 8.6693 | Oxy10 (PSt7-10) | 2018-04-04 12:35 | default | 155.2214 | μmol/L | 29.9598 | °C | 995 | hPa | Humid | 35 | 0 | 0 | 22.815 | 116184.8839 | 237812.2946 | 34.3 | 54
550222 | 2018-04-17 14:50 | 8.6862 | Oxy10 (PSt7-10) | 2018-04-04 12:35 | default | 155.2003 | μmol/L | 29.9697 | °C | 995 | hPa | Humid | 35 | 0 | 0 | 22.813 | 116186.8402 | 237813.8271 | 34.3 | 54
550234 | 2018-04-17 14:50 | 8.703 | Oxy10 (PSt7-10) | 2018-04-04 12:35 | default | 155.1451 | μmol/L | 29.9757 | °C | 995 | hPa | Humid | 35 | 0 | 0 | 22.815 | 116195.0735 | 237805.8257 | 34.3 | 54
550242 | 2018-04-17 14:50 | 8.7195 | Oxy10 (PSt7-10) | 2018-04-04 12:35 | default | 155.1492 | μmol/L | 29.9749 | °C | 995 | hPa | Humid | 35 | 0 | 0 | 22.815 | 116193.5362 | 237811.0955 | 34.3 | 54
550249 | 2018-04-17 14:50 | 8.7362 | Oxy10 (PSt7-10) | 2018-04-04 12:35 | default | 155.1481 | μmol/L | 29.9696 | °C | 995 | hPa | Humid | 35 | 0 | 0 | 22.817 | 116195.4067 | 237807.2434 | 34.3 | 54
550265 | 2018-04-17 14:50 | 8.7544 | Oxy10 (PSt7-10) | 2018-04-04 12:35 | default | 155.0523 | μmol/L | 29.984 | °C | 995 | hPa | Humid | 35 | 0 | 0 | 22.819 | 116207.6814 | 237812.6768 | 34.3 | 54
550271 | 2018-04-17 14:50 | 8.77 | Oxy10 (PSt7-10) | 2018-04-04 12:35 | default | 155.1246 | μmol/L | 29.9772 | °C | 995 | hPa | Humid | 35 | 0 | 0 | 22.816 | 116203.3519 | 237807.8366 | 34.3 | 54
550281 | 2018-04-17 14:50 | 8.7864 | Oxy10 (PSt7-10) | 2018-04-04 12:35 | default | 155.1163 | μmol/L | 29.9735 | °C | 995 | hPa | Humid | 35 | 0 | 0 | 22.818 | 116201.1214 | 237810.0942 | 34.3 | 54
550289 | 2018-04-17 14:50 | 8.8027 | Oxy10 (PSt7-10) | 2018-04-04 12:35 | default | 155.0844 | μmol/L | 29.9719 | °C | 995 | hPa | Humid | 35 | 0 | 0 | 22.821 | 116204.5057 | 237815.2968 | 34.3 | 54
550300 | 2018-04-17 14:50 | 8.8194 | Oxy10 (PSt7-10) | 2018-04-04 12:35 | default | 155.0855 | μmol/L | 29.9634 | °C | 995 | hPa | Humid | 35 | 0 | 0 | 22.824 | 116210.4145 | 237811.726 | 34.3 | 54
550311 | 2018-04-17 14:50 | 8.8364 | Oxy10 (PSt7-10) | 2018-04-04 12:35 | default | 155.037 | μmol/L | 29.9817 | °C | 995 | hPa | Humid | 35 | 0 | 0 | 22.821 | 116217.6325 | 237818.6653 | 34.3 | 54
550319 | 2018-04-17 14:50 | 8.853 | Oxy10 (PSt7-10) | 2018-04-04 12:35 | default | 155.1017 | μmol/L | 29.9738 | °C | 995 | hPa | Humid | 35 | 0 | 0 | 22.819 | 116219.1181 | 237826.5658 | 34.3 | 54
550334 | 2018-04-17 14:50 | 8.8693 | Oxy10 (PSt7-10) | 2018-04-04 12:35 | default | 155.1528 | μmol/L | 29.9603 | °C | 995 | hPa | Humid | 35 | 0 | 0 | 22.82 | 116226.1957 | 237816.7924 | 34.3 | 54
550347 | 2018-04-17 14:50 | 8.8863 | Oxy10 (PSt7-10) | 2018-04-04 12:35 | default | 155.08 | μmol/L | 29.959 | °C | 995 | hPa | Humid | 35 | 0 | 0 | 22.826 | 116227.4051 | 237807.0661 | 34.3 | 54
550358 | 2018-04-17 14:50 | 8.9026 | Oxy10 (PSt7-10) | 2018-04-04 12:35 | default | 155.1036 | μmol/L | 29.9596 | °C | 995 | hPa | Humid | 35 | 0 | 0 | 22.824 | 116229.7369 | 237808.1275 | 34.3 | 54
550359 | 2018-04-17 14:50 | 8.9193 | Oxy10 (PSt7-10) | 2018-04-04 12:35 | default | 155.0618 | μmol/L | 29.9656 | °C | 995 | hPa | Humid | 35 | 0 | 0 | 22.825 | 116219.9763 | 237803.2856 | 34.3 | 54
550376 | 2018-04-17 14:50 | 8.9366 | Oxy10 (PSt7-10) | 2018-04-04 12:35 | default | 155.0424 | μmol/L | 29.9669 | °C | 995 | hPa | Humid | 35 | 0 | 0 | 22.826 | 116241.8294 | 237819.8708 | 34.3 | 54
550379 | 2018-04-17 14:50 | 8.9533 | Oxy10 (PSt7-10) | 2018-04-04 12:35 | default | 155.1529 | μmol/L | 29.9521 | °C | 995 | hPa | Humid | 35 | 0 | 0 | 22.823 | 116245.3902 | 237811.7458 | 34.3 | 54
550395 | 2018-04-17 14:50 | 8.9697 | Oxy10 (PSt7-10) | 2018-04-04 12:35 | default | 155.0845 | μmol/L | 29.9608 | °C | 995 | hPa | Humid | 35 | 0 | 0 | 22.825 | 116237.4417 | 237801.9323 | 34.3 | 54
550402 | 2018-04-17 14:50 | 8.986 | Oxy10 (PSt7-10) | 2018-04-04 12:35 | default | 155.1132 | μmol/L | 29.9549 | °C | 995 | hPa | Humid | 35 | 0 | 0 | 22.825 | 116235.6981 | 237807.6091 | 34.3 | 54
550412 | 2018-04-17 14:50 | 9.0025 | Oxy10 (PSt7-10) | 2018-04-04 12:35 | default | 155.0286 | μmol/L | 29.9725 | °C | 995 | hPa | Humid | 35 | 0 | 0 | 22.825 | 116243.1181 | 237799.5786 | 34.3 | 54
550424 | 2018-04-17 14:50 | 9.0192 | Oxy10 (PSt7-10) | 2018-04-04 12:35 | default | 154.9428 | μmol/L | 29.9876 | °C | 995 | hPa | Humid | 35 | 0 | 0 | 22.826 | 116242.1216 | 237809.795 | 34.3 | 54
550435 | 2018-04-17 14:50 | 9.036 | Oxy10 (PSt7-10) | 2018-04-04 12:35 | default | 155.0004 | μmol/L | 29.9674 | °C | 995 | hPa | Humid | 35 | 0 | 0 | 22.829 | 116255.5683 | 237805.565 | 34.3 | 54
550440 | 2018-04-17 14:50 | 9.0526 | Oxy10 (PSt7-10) | 2018-04-04 12:35 | default | 154.9814 | μmol/L | 29.9713 | °C | 995 | hPa | Humid | 35 | 0 | 0 | 22.829 | 116256.1976 | 237807.8436 | 34.3 | 54
550453 | 2018-04-17 14:50 | 9.0697 | Oxy10 (PSt7-10) | 2018-04-04 12:35 | default | 154.9779 | μmol/L | 29.9666 | °C | 995 | hPa | Humid | 35 | 0 | 0 | 22.831 | 116261.0412 | 237808.9106 | 34.3 | 54
550461 | 2018-04-17 14:50 | 9.086 | Oxy10 (PSt7-10) | 2018-04-04 12:35 | default | 155.043 | μmol/L | 29.9557 | °C | 995 | hPa | Humid | 35 | 0 | 0 | 22.83 | 116255.8059 | 237800.0799 | 34.3 | 54
550475 | 2018-04-17 14:50 | 9.103 | Oxy10 (PSt7-10) | 2018-04-04 12:35 | default | 154.8615 | μmol/L | 29.9744 | °C | 995 | hPa | Humid | 35 | 0 | 0 | 22.837 | 116267.6565 | 237809.3226 | 34.3 | 54
550488 | 2018-04-17 14:50 | 9.1365 | Oxy10 (PSt7-10) | 2018-04-04 12:35 | default | 154.9333 | μmol/L | 29.9649 | °C | 995 | hPa | Humid | 35 | 0 | 0 | 22.835 | 116291.4213 | 237838.8111 | 34.3 | 54
550492 | 2018-04-17 14:50 | 9.138 | Oxy10 (PSt7-10) | 2018-04-04 12:35 | default | 154.9395 | μmol/L | 29.9608 | °C | 995 | hPa | Humid | 35 | 0 | 0 | 22.836 | 116250.201 | 237789.0145 | 34.3 | 54
550500 | 2018-04-17 14:50 | 9.1596 | Oxy10 (PSt7-10) | 2018-04-04 12:35 | default | 154.9948 | μmol/L | 29.9685 | °C | 995 | hPa | Humid | 35 | 0 | 0 | 22.829 | 116271.7494 | 237803.5034 | 34.3 | 54
550514 | 2018-04-17 14:50 | 9.1725 | Oxy10 (PSt7-10) | 2018-04-04 12:35 | default | 154.962 | μmol/L | 29.9671 | °C | 995 | hPa | Humid | 35 | 0 | 0 | 22.832 | 116273.679 | 237798.4878 | 34.3 | 54
550524 | 2018-04-17 14:50 | 9.1874 | Oxy10 (PSt7-10) | 2018-04-04 12:35 | default | 154.8859 | μmol/L | 29.9693 | °C | 995 | hPa | Humid | 35 | 0 | 0 | 22.837 | 116279.6479 | 237801.8411 | 34.3 | 54
550534 | 2018-04-17 14:50 | 9.2033 | Oxy10 (PSt7-10) | 2018-04-04 12:35 | default | 154.9543 | μmol/L | 29.966 | °C | 995 | hPa | Humid | 35 | 0 | 0 | 22.833 | 116271.1375 | 237793.8151 | 34.3 | 54
550544 | 2018-04-17 14:50 | 9.2198 | Oxy10 (PSt7-10) | 2018-04-04 12:35 | default | 154.8925 | μmol/L | 29.9761 | °C | 995 | hPa | Humid | 35 | 0 | 0 | 22.834 | 116286.3424 | 237795.3849 | 34.3 | 54
550550 | 2018-04-17 14:50 | 9.2359 | Oxy10 (PSt7-10) | 2018-04-04 12:35 | default | 154.8493 | μmol/L | 29.9769 | °C | 995 | hPa | Humid | 35 | 0 | 0 | 22.837 | 116293.6731 | 237794.8764 | 34.3 | 54
550561 | 2018-04-17 14:50 | 9.2527 | Oxy10 (PSt7-10) | 2018-04-04 12:35 | default | 154.8903 | μmol/L | 29.9656 | °C | 995 | hPa | Humid | 35 | 0 | 0 | 22.838 | 116296.7499 | 237799.985 | 34.3 | 54
550576 | 2018-04-17 14:50 | 9.2698 | Oxy10 (PSt7-10) | 2018-04-04 12:35 | default | 154.8439 | μmol/L | 29.9643 | °C | 995 | hPa | Humid | 35 | 0 | 0 | 22.842 | 116301.577 | 237804.6481 | 34.3 | 54
550582 | 2018-04-17 14:50 | 9.286 | Oxy10 (PSt7-10) | 2018-04-04 12:35 | default | 154.9725 | μmol/L | 29.9539 | °C | 995 | hPa | Humid | 35 | 0 | 0 | 22.836 | 116304.1826 | 237809.7798 | 34.3 | 54
550593 | 2018-04-17 14:50 | 9.3044 | Oxy10 (PSt7-10) | 2018-04-04 12:35 | default | 154.8625 | μmol/L | 29.9631 | °C | 995 | hPa | Humid | 35 | 0 | 0 | 22.841 | 116312.072 | 237816.0222 | 34.3 | 54
550600 | 2018-04-17 14:50 | 9.3199 | Oxy10 (PSt7-10) | 2018-04-04 12:35 | default | 154.8177 | μmol/L | 29.9835 | °C | 995 | hPa | Humid | 35 | 0 | 0 | 22.837 | 116307.9589 | 237797.9088 | 34.3 | 54
550616 | 2018-04-17 14:50 | 9.3365 | Oxy10 (PSt7-10) | 2018-04-04 12:35 | default | 154.8125 | μmol/L | 29.9791 | °C | 995 | hPa | Humid | 35 | 0 | 0 | 22.839 | 116309.7522 | 237790.7528 | 34.3 | 54
550620 | 2018-04-17 14:50 | 9.3526 | Oxy10 (PSt7-10) | 2018-04-04 12:35 | default | 154.8088 | μmol/L | 29.9771 | °C | 995 | hPa | Humid | 35 | 0 | 0 | 22.84 | 116303.8226 | 237794.7845 | 34.3 | 54
550630 | 2018-04-17 14:50 | 9.3696 | Oxy10 (PSt7-10) | 2018-04-04 12:35 | default | 154.8317 | μmol/L | 29.9668 | °C | 995 | hPa | Humid | 35 | 0 | 0 | 22.842 | 116322.3432 | 237807.9838 | 34.3 | 54
550644 | 2018-04-17 14:51 | 9.386 | Oxy10 (PSt7-10) | 2018-04-04 12:35 | default | 154.8681 | μmol/L | 29.9647 | °C | 995 | hPa | Humid | 35 | 0 | 0 | 22.84 | 116316.5982 | 237791.8735 | 34.3 | 54
550650 | 2018-04-17 14:51 | 9.4034 | Oxy10 (PSt7-10) | 2018-04-04 12:35 | default | 154.7677 | μmol/L | 29.972 | °C | 995 | hPa | Humid | 35 | 0 | 0 | 22.845 | 116324.1165 | 237809.8218 | 34.3 | 54
550667 | 2018-04-17 14:51 | 9.4196 | Oxy10 (PSt7-10) | 2018-04-04 12:35 | default | 154.8239 | μmol/L | 29.9657 | °C | 995 | hPa | Humid | 35 | 0 | 0 | 22.843 | 116324.6025 | 237803.3886 | 34.3 | 54
550671 | 2018-04-17 14:51 | 9.4363 | Oxy10 (PSt7-10) | 2018-04-04 12:35 | default | 154.7916 | μmol/L | 29.9615 | °C | 995 | hPa | Humid | 35 | 0 | 0 | 22.847 | 116333.6673 | 237810.5685 | 34.3 | 54
550683 | 2018-04-17 14:51 | 9.4532 | Oxy10 (PSt7-10) | 2018-04-04 12:35 | default | 154.7847 | μmol/L | 29.9601 | °C | 995 | hPa | Humid | 35 | 0 | 0 | 22.848 | 116330.5064 | 237799.5448 | 34.3 | 54
550689 | 2018-04-17 14:51 | 9.4697 | Oxy10 (PSt7-10) | 2018-04-04 12:35 | default | 154.7986 | μmol/L | 29.96 | °C | 995 | hPa | Humid | 35 | 0 | 0 | 22.847 | 116339.1883 | 237790.2059 | 34.3 | 54
550707 | 2018-04-17 14:51 | 9.4859 | Oxy10 (PSt7-10) | 2018-04-04 12:35 | default | 154.7849 | μmol/L | 29.9656 | °C | 995 | hPa | Humid | 35 | 0 | 0 | 22.846 | 116341.5263 | 237799.2704 | 34.3 | 54
550709 | 2018-04-17 14:51 | 9.5026 | Oxy10 (PSt7-10) | 2018-04-04 12:35 | default | 154.7831 | μmol/L | 29.966 | °C | 995 | hPa | Humid | 35 | 0 | 0 | 22.846 | 116344.0141 | 237799.4137 | 34.3 | 54
550719 | 2018-04-17 14:51 | 9.5194 | Oxy10 (PSt7-10) | 2018-04-04 12:35 | default | 154.6803 | μmol/L | 29.9655 | °C | 995 | hPa | Humid | 35 | 0 | 0 | 22.854 | 116345.9675 | 237793.413 | 34.3 | 54
550737 | 2018-04-17 14:51 | 9.5363 | Oxy10 (PSt7-10) | 2018-04-04 12:35 | default | 154.7469 | μmol/L | 29.957 | °C | 995 | hPa | Humid | 35 | 0 | 0 | 22.852 | 116359.0987 | 237791.2665 | 34.3 | 54
550746 | 2018-04-17 14:51 | 9.5533 | Oxy10 (PSt7-10) | 2018-04-04 12:35 | default | 154.6909 | μmol/L | 29.9715 | °C | 995 | hPa | Humid | 35 | 0 | 0 | 22.851 | 116369.612 | 237799.0974 | 34.3 | 54
550752 | 2018-04-17 14:51 | 9.5699 | Oxy10 (PSt7-10) | 2018-04-04 12:35 | default | 154.6651 | μmol/L | 29.9659 | °C | 995 | hPa | Humid | 35 | 0 | 0 | 22.855 | 116359.8778 | 237799.3145 | 34.3 | 54
550766 | 2018-04-17 14:51 | 9.586 | Oxy10 (PSt7-10) | 2018-04-04 12:35 | default | 154.6429 | μmol/L | 29.9733 | °C | 995 | hPa | Humid | 35 | 0 | 0 | 22.854 | 116371.9213 | 237793.8315 | 34.3 | 54
550771 | 2018-04-17 14:51 | 9.6031 | Oxy10 (PSt7-10) | 2018-04-04 12:35 | default | 154.6829 | μmol/L | 29.9622 | °C | 995 | hPa | Humid | 35 | 0 | 0 | 22.855 | 116368.694 | 237790.1639 | 34.3 | 54
550783 | 2018-04-17 14:51 | 9.6202 | Oxy10 (PSt7-10) | 2018-04-04 12:35 | default | 154.6433 | μmol/L | 29.9705 | °C | 995 | hPa | Humid | 35 | 0 | 0 | 22.855 | 116375.1853 | 237792.5582 | 34.3 | 54
550794 | 2018-04-17 14:51 | 9.6362 | Oxy10 (PSt7-10) | 2018-04-04 12:35 | default | 154.6423 | μmol/L | 29.9679 | °C | 995 | hPa | Humid | 35 | 0 | 0 | 22.856 | 116374.229 | 237795.2258 | 34.3 | 54
550806 | 2018-04-17 14:51 | 9.6533 | Oxy10 (PSt7-10) | 2018-04-04 12:35 | default | 154.6191 | μmol/L | 29.9728 | °C | 995 | hPa | Humid | 35 | 0 | 0 | 22.856 | 116377.1438 | 237791.9612 | 34.3 | 54
550814 | 2018-04-17 14:51 | 9.6693 | Oxy10 (PSt7-10) | 2018-04-04 12:35 | default | 154.5852 | μmol/L | 29.9744 | °C | 995 | hPa | Humid | 35 | 0 | 0 | 22.858 | 116378.5988 | 237790.788 | 34.3 | 54
550824 | 2018-04-17 14:51 | 9.6864 | Oxy10 (PSt7-10) | 2018-04-04 12:35 | default | 154.6262 | μmol/L | 29.974 | °C | 995 | hPa | Humid | 35 | 0 | 0 | 22.855 | 116378.9681 | 237796.4427 | 34.3 | 54
550833 | 2018-04-17 14:51 | 9.7039 | Oxy10 (PSt7-10) | 2018-04-04 12:35 | default | 154.5685 | μmol/L | 29.9751 | °C | 995 | hPa | Humid | 35 | 0 | 0 | 22.859 | 116389.5185 | 237800.3592 | 34.3 | 54
550843 | 2018-04-17 14:51 | 9.7199 | Oxy10 (PSt7-10) | 2018-04-04 12:35 | default | 154.5939 | μmol/L | 29.9753 | °C | 995 | hPa | Humid | 35 | 0 | 0 | 22.857 | 116394.9199 | 237798.6003 | 34.3 | 54
550849 | 2018-04-17 14:51 | 9.7359 | Oxy10 (PSt7-10) | 2018-04-04 12:35 | default | 154.5268 | μmol/L | 29.9811 | °C | 995 | hPa | Humid | 35 | 0 | 0 | 22.86 | 116387.9621 | 237792.568 | 34.3 | 54
550860 | 2018-04-17 14:51 | 9.7529 | Oxy10 (PSt7-10) | 2018-04-04 12:35 | default | 154.6116 | μmol/L | 29.9688 | °C | 995 | hPa | Humid | 35 | 0 | 0 | 22.858 | 116399.5693 | 237788.3806 | 34.3 | 54
550876 | 2018-04-17 14:51 | 9.7699 | Oxy10 (PSt7-10) | 2018-04-04 12:35 | default | 154.6266 | μmol/L | 29.9684 | °C | 995 | hPa | Humid | 35 | 0 | 0 | 22.857 | 116398.4647 | 237800.713 | 34.3 | 54
550885 | 2018-04-17 14:51 | 9.7859 | Oxy10 (PSt7-10) | 2018-04-04 12:35 | default | 154.5421 | μmol/L | 29.9724 | °C | 995 | hPa | Humid | 35 | 0 | 0 | 22.862 | 116396.5914 | 237792.4454 | 34.3 | 54
550895 | 2018-04-17 14:51 | 9.8031 | Oxy10 (PSt7-10) | 2018-04-04 12:35 | default | 154.5626 | μmol/L | 29.9708 | °C | 995 | hPa | Humid | 35 | 0 | 0 | 22.861 | 116408.9631 | 237777.6798 | 34.3 | 54
550904 | 2018-04-17 14:51 | 9.8194 | Oxy10 (PSt7-10) | 2018-04-04 12:35 | default | 154.5478 | μmol/L | 29.9739 | °C | 995 | hPa | Humid | 35 | 0 | 0 | 22.861 | 116411.3747 | 237790.2556 | 34.3 | 54
550915 | 2018-04-17 14:51 | 9.8367 | Oxy10 (PSt7-10) | 2018-04-04 12:35 | default | 154.6148 | μmol/L | 29.9599 | °C | 995 | hPa | Humid | 35 | 0 | 0 | 22.861 | 116416.8617 | 237787.4408 | 34.3 | 54
550922 | 2018-04-17 14:51 | 9.8532 | Oxy10 (PSt7-10) | 2018-04-04 12:35 | default | 154.5879 | μmol/L | 29.9655 | °C | 995 | hPa | Humid | 35 | 0 | 0 | 22.861 | 116413.6015 | 237775.4743 | 34.3 | 54
550934 | 2018-04-17 14:51 | 9.8697 | Oxy10 (PSt7-10) | 2018-04-04 12:35 | default | 154.527 | μmol/L | 29.97 | °C | 995 | hPa | Humid | 35 | 0 | 0 | 22.864 | 116417.0344 | 237788.2925 | 34.3 | 54
550942 | 2018-04-17 14:51 | 9.8865 | Oxy10 (PSt7-10) | 2018-04-04 12:35 | default | 154.4891 | μmol/L | 29.9807 | °C | 995 | hPa | Humid | 35 | 0 | 0 | 22.863 | 116425.1549 | 237785.5709 | 34.3 | 54
550949 | 2018-04-17 14:51 | 9.9028 | Oxy10 (PSt7-10) | 2018-04-04 12:35 | default | 154.5268 | μmol/L | 29.9728 | °C | 995 | hPa | Humid | 35 | 0 | 0 | 22.863 | 116417.583 | 237785.3433 | 34.3 | 54
550965 | 2018-04-17 14:51 | 9.9197 | Oxy10 (PSt7-10) | 2018-04-04 12:35 | default | 154.582 | μmol/L | 29.9448 | °C | 995 | hPa | Humid | 35 | 0 | 0 | 22.869 | 116433.0315 | 237785.0419 | 34.3 | 54
550970 | 2018-04-17 14:51 | 9.9364 | Oxy10 (PSt7-10) | 2018-04-04 12:35 | default | 154.5715 | μmol/L | 29.958 | °C | 995 | hPa | Humid | 35 | 0 | 0 | 22.865 | 116433.0203 | 237776.561 | 34.3 | 54
550986 | 2018-04-17 14:51 | 9.9527 | Oxy10 (PSt7-10) | 2018-04-04 12:35 | default | 154.5356 | μmol/L | 29.9682 | °C | 995 | hPa | Humid | 35 | 0 | 0 | 22.864 | 116433.7926 | 237791.2498 | 34.3 | 54
550993 | 2018-04-17 14:51 | 9.9699 | Oxy10 (PSt7-10) | 2018-04-04 12:35 | default | 154.4659 | μmol/L | 29.9801 | °C | 995 | hPa | Humid | 35 | 0 | 0 | 22.865 | 116434.7311 | 237777.7744 | 34.3 | 54
551007 | 2018-04-17 14:51 | 9.9868 | Oxy10 (PSt7-10) | 2018-04-04 12:35 | default | 154.4107 | μmol/L | 29.9834 | °C | 995 | hPa | Humid | 35 | 0 | 0 | 22.868 | 116441.1656 | 237769.4726 | 34.3 | 54
551016 | 2018-04-17 14:51 | 10.0028 | Oxy10 (PSt7-10) | 2018-04-04 12:35 | default | 154.3899 | μmol/L | 29.9877 | °C | 995 | hPa | Humid | 35 | 0 | 0 | 22.868 | 116440.4132 | 237776.9631 | 34.3 | 54
551025 | 2018-04-17 14:51 | 10.0207 | Oxy10 (PSt7-10) | 2018-04-04 12:35 | default | 154.4986 | μmol/L | 29.9622 | °C | 995 | hPa | Humid | 35 | 0 | 0 | 22.869 | 116445.8761 | 237785.8398 | 34.3 | 54
551034 | 2018-04-17 14:51 | 10.0363 | Oxy10 (PSt7-10) | 2018-04-04 12:35 | default | 154.4775 | μmol/L | 29.9694 | °C | 995 | hPa | Humid | 35 | 0 | 0 | 22.868 | 116452.6818 | 237783.4537 | 34.3 | 54
551040 | 2018-04-17 14:51 | 10.0529 | Oxy10 (PSt7-10) | 2018-04-04 12:35 | default | 154.4138 | μmol/L | 29.9772 | °C | 995 | hPa | Humid | 35 | 0 | 0 | 22.87 | 116451.3556 | 237769.1343 | 34.3 | 54
551049 | 2018-04-17 14:51 | 10.0695 | Oxy10 (PSt7-10) | 2018-04-04 12:35 | default | 154.53 | μmol/L | 29.9584 | °C | 995 | hPa | Humid | 35 | 0 | 0 | 22.868 | 116451.972 | 237766.68 | 34.3 | 54
551063 | 2018-04-17 14:51 | 10.0858 | Oxy10 (PSt7-10) | 2018-04-04 12:35 | default | 154.5152 | μmol/L | 29.9588 | °C | 995 | hPa | Humid | 35 | 0 | 0 | 22.869 | 116459.9447 | 237786.0286 | 34.3 | 54
551072 | 2018-04-17 14:51 | 10.1033 | Oxy10 (PSt7-10) | 2018-04-04 12:35 | default | 154.4548 | μmol/L | 29.9577 | °C | 995 | hPa | Humid | 35 | 0 | 0 | 22.874 | 116463.8711 | 237779.9835 | 34.3 | 54
551081 | 2018-04-17 14:51 | 10.1198 | Oxy10 (PSt7-10) | 2018-04-04 12:35 | default | 154.367 | μmol/L | 29.9678 | °C | 995 | hPa | Humid | 35 | 0 | 0 | 22.877 | 116470.3463 | 237784.4752 | 34.3 | 54
551089 | 2018-04-17 14:51 | 10.1361 | Oxy10 (PSt7-10) | 2018-04-04 12:35 | default | 154.4565 | μmol/L | 29.9656 | °C | 995 | hPa | Humid | 35 | 0 | 0 | 22.871 | 116465.9367 | 237777.5694 | 34.3 | 54
551104 | 2018-04-17 14:51 | 10.1532 | Oxy10 (PSt7-10) | 2018-04-04 12:35 | default | 154.3132 | μmol/L | 29.9763 | °C | 995 | hPa | Humid | 35 | 0 | 0 | 22.878 | 116480.002 | 237782.6297 | 34.3 | 54
551109 | 2018-04-17 14:51 | 10.1696 | Oxy10 (PSt7-10) | 2018-04-04 12:35 | default | 154.4597 | μmol/L | 29.9539 | °C | 995 | hPa | Humid | 35 | 0 | 0 | 22.875 | 116469.7727 | 237785.2126 | 34.3 | 54
551128 | 2018-04-17 14:51 | 10.1869 | Oxy10 (PSt7-10) | 2018-04-04 12:35 | default | 154.4666 | μmol/L | 29.9552 | °C | 995 | hPa | Humid | 35 | 0 | 0 | 22.874 | 116479.6325 | 237782.4325 | 34.3 | 54
551134 | 2018-04-17 14:51 | 10.2025 | Oxy10 (PSt7-10) | 2018-04-04 12:35 | default | 154.3714 | μmol/L | 29.9724 | °C | 995 | hPa | Humid | 35 | 0 | 0 | 22.875 | 116466.7693 | 237764.2642 | 34.3 | 54
551139 | 2018-04-17 14:51 | 10.2196 | Oxy10 (PSt7-10) | 2018-04-04 12:35 | default | 154.3681 | μmol/L | 29.9731 | °C | 995 | hPa | Humid | 35 | 0 | 0 | 22.875 | 116478.0387 | 237761.2982 | 34.3 | 54
551151 | 2018-04-17 14:51 | 10.2361 | Oxy10 (PSt7-10) | 2018-04-04 12:35 | default | 154.4006 | μmol/L | 29.9635 | °C | 995 | hPa | Humid | 35 | 0 | 0 | 22.876 | 116483.7631 | 237773.6057 | 34.3 | 54
551162 | 2018-04-17 14:51 | 10.2539 | Oxy10 (PSt7-10) | 2018-04-04 12:35 | default | 154.4111 | μmol/L | 29.9531 | °C | 995 | hPa | Humid | 35 | 0 | 0 | 22.879 | 116485.9756 | 237772.0185 | 34.3 | 54
551173 | 2018-04-17 14:51 | 10.2694 | Oxy10 (PSt7-10) | 2018-04-04 12:35 | default | 154.34 | μmol/L | 29.9817 | °C | 995 | hPa | Humid | 35 | 0 | 0 | 22.874 | 116482.4501 | 237764.2421 | 34.3 | 54
551179 | 2018-04-17 14:51 | 10.2862 | Oxy10 (PSt7-10) | 2018-04-04 12:35 | default | 154.3098 | μmol/L | 29.9798 | °C | 995 | hPa | Humid | 35 | 0 | 0 | 22.877 | 116501.9515 | 237777.05 | 34.3 | 54
551192 | 2018-04-17 14:51 | 10.303 | Oxy10 (PSt7-10) | 2018-04-04 12:35 | default | 154.2833 | μmol/L | 29.9744 | °C | 995 | hPa | Humid | 35 | 0 | 0 | 22.881 | 116496.4217 | 237771.6028 | 34.3 | 54
551199 | 2018-04-17 14:51 | 10.3197 | Oxy10 (PSt7-10) | 2018-04-04 12:35 | default | 154.3378 | μmol/L | 29.9657 | °C | 995 | hPa | Humid | 35 | 0 | 0 | 22.88 | 116497.9269 | 237772.6138 | 34.3 | 54
551211 | 2018-04-17 14:51 | 10.3364 | Oxy10 (PSt7-10) | 2018-04-04 12:35 | default | 154.334 | μmol/L | 29.9637 | °C | 995 | hPa | Humid | 35 | 0 | 0 | 22.881 | 116502.7785 | 237776.8715 | 34.3 | 54
551219 | 2018-04-17 14:51 | 10.3531 | Oxy10 (PSt7-10) | 2018-04-04 12:35 | default | 154.2958 | μmol/L | 29.9717 | °C | 995 | hPa | Humid | 35 | 0 | 0 | 22.881 | 116509.324 | 237775.6694 | 34.3 | 54
551235 | 2018-04-17 14:51 | 10.3694 | Oxy10 (PSt7-10) | 2018-04-04 12:35 | default | 154.2981 | μmol/L | 29.9685 | °C | 995 | hPa | Humid | 35 | 0 | 0 | 22.882 | 116514.4462 | 237774.8664 | 34.3 | 54
551242 | 2018-04-17 14:52 | 10.3866 | Oxy10 (PSt7-10) | 2018-04-04 12:35 | default | 154.3242 | μmol/L | 29.9658 | °C | 995 | hPa | Humid | 35 | 0 | 0 | 22.881 | 116509.4467 | 237768.5901 | 34.3 | 54
551254 | 2018-04-17 14:52 | 10.4029 | Oxy10 (PSt7-10) | 2018-04-04 12:35 | default | 154.2816 | μmol/L | 29.9747 | °C | 995 | hPa | Humid | 35 | 0 | 0 | 22.881 | 116510.8904 | 237761.5037 | 34.3 | 54
551262 | 2018-04-17 14:52 | 10.4194 | Oxy10 (PSt7-10) | 2018-04-04 12:35 | default | 154.2034 | μmol/L | 29.9719 | °C | 995 | hPa | Humid | 35 | 0 | 0 | 22.888 | 116515.1072 | 237767.0651 | 34.3 | 54
551270 | 2018-04-17 14:52 | 10.4362 | Oxy10 (PSt7-10) | 2018-04-04 12:35 | default | 154.2738 | μmol/L | 29.9708 | °C | 995 | hPa | Humid | 35 | 0 | 0 | 22.883 | 116526.4205 | 237767.7425 | 34.3 | 54
551287 | 2018-04-17 14:52 | 10.4531 | Oxy10 (PSt7-10) | 2018-04-04 12:35 | default | 154.3598 | μmol/L | 29.9638 | °C | 995 | hPa | Humid | 35 | 0 | 0 | 22.879 | 116526.924 | 237773.3985 | 34.3 | 54
551292 | 2018-04-17 14:52 | 10.4699 | Oxy10 (PSt7-10) | 2018-04-04 12:35 | default | 154.2612 | μmol/L | 29.9625 | °C | 995 | hPa | Humid | 35 | 0 | 0 | 22.887 | 116530.5876 | 237776.7885 | 34.3 | 54
551299 | 2018-04-17 14:52 | 10.4864 | Oxy10 (PSt7-10) | 2018-04-04 12:35 | default | 154.2358 | μmol/L | 29.9651 | °C | 995 | hPa | Humid | 35 | 0 | 0 | 22.888 | 116529.8488 | 237768.7006 | 34.3 | 54
551313 | 2018-04-17 14:52 | 10.5032 | Oxy10 (PSt7-10) | 2018-04-04 12:35 | default | 154.2696 | μmol/L | 29.9635 | °C | 995 | hPa | Humid | 35 | 0 | 0 | 22.886 | 116537.9495 | 237778.3617 | 34.3 | 54
551324 | 2018-04-17 14:52 | 10.5191 | Oxy10 (PSt7-10) | 2018-04-04 12:35 | default | 154.2273 | μmol/L | 29.9669 | °C | 995 | hPa | Humid | 35 | 0 | 0 | 22.888 | 116539.7604 | 237764.6454 | 34.3 | 54
551329 | 2018-04-17 14:52 | 10.536 | Oxy10 (PSt7-10) | 2018-04-04 12:35 | default | 154.2648 | μmol/L | 29.959 | °C | 995 | hPa | Humid | 35 | 0 | 0 | 22.888 | 116535.3623 | 237771.5266 | 34.3 | 54
551339 | 2018-04-17 14:52 | 10.5531 | Oxy10 (PSt7-10) | 2018-04-04 12:35 | default | 154.2729 | μmol/L | 29.96 | °C | 995 | hPa | Humid | 35 | 0 | 0 | 22.887 | 116547.008 | 237754.2891 | 34.3 | 54
551354 | 2018-04-17 14:52 | 10.5696 | Oxy10 (PSt7-10) | 2018-04-04 12:35 | default | 154.1702 | μmol/L | 29.9678 | °C | 995 | hPa | Humid | 35 | 0 | 0 | 22.892 | 116541.8236 | 237762.9882 | 34.3 | 54
551366 | 2018-04-17 14:52 | 10.5865 | Oxy10 (PSt7-10) | 2018-04-04 12:35 | default | 154.1568 | μmol/L | 29.9762 | °C | 995 | hPa | Humid | 35 | 0 | 0 | 22.89 | 116547.7882 | 237769.4222 | 34.3 | 54
551372 | 2018-04-17 14:52 | 10.6033 | Oxy10 (PSt7-10) | 2018-04-04 12:35 | default | 154.149 | μmol/L | 29.9805 | °C | 995 | hPa | Humid | 35 | 0 | 0 | 22.889 | 116559.5651 | 237762.9863 | 34.3 | 54
551380 | 2018-04-17 14:52 | 10.6199 | Oxy10 (PSt7-10) | 2018-04-04 12:35 | default | 154.1461 | μmol/L | 29.9647 | °C | 995 | hPa | Humid | 35 | 0 | 0 | 22.895 | 116557.7435 | 237768.4933 | 34.3 | 54
551390 | 2018-04-17 14:52 | 10.6361 | Oxy10 (PSt7-10) | 2018-04-04 12:35 | default | 154.0585 | μmol/L | 29.9803 | °C | 995 | hPa | Humid | 35 | 0 | 0 | 22.896 | 116562.2331 | 237767.2791 | 34.3 | 54
551401 | 2018-04-17 14:52 | 10.6526 | Oxy10 (PSt7-10) | 2018-04-04 12:35 | default | 154.1043 | μmol/L | 29.9817 | °C | 995 | hPa | Humid | 35 | 0 | 0 | 22.892 | 116562.0359 | 237765.6508 | 34.3 | 54
551415 | 2018-04-17 14:52 | 10.6698 | Oxy10 (PSt7-10) | 2018-04-04 12:35 | default | 154.1601 | μmol/L | 29.9617 | °C | 995 | hPa | Humid | 35 | 0 | 0 | 22.895 | 116569.2454 | 237771.1684 | 34.3 | 54
551425 | 2018-04-17 14:52 | 10.6861 | Oxy10 (PSt7-10) | 2018-04-04 12:35 | default | 154.0687 | μmol/L | 29.9837 | °C | 995 | hPa | Humid | 35 | 0 | 0 | 22.894 | 116571.3349 | 237777.4162 | 34.3 | 54
551430 | 2018-04-17 14:52 | 10.7024 | Oxy10 (PSt7-10) | 2018-04-04 12:35 | default | 154.0623 | μmol/L | 29.9768 | °C | 995 | hPa | Humid | 35 | 0 | 0 | 22.897 | 116571.4729 | 237760.9229 | 34.3 | 54
551440 | 2018-04-17 14:52 | 10.7195 | Oxy10 (PSt7-10) | 2018-04-04 12:35 | default | 154.1108 | μmol/L | 29.9776 | °C | 995 | hPa | Humid | 35 | 0 | 0 | 22.893 | 116577.487 | 237766.3912 | 34.3 | 54
551450 | 2018-04-17 14:52 | 10.7361 | Oxy10 (PSt7-10) | 2018-04-04 12:35 | default | 154.1142 | μmol/L | 29.9714 | °C | 995 | hPa | Humid | 35 | 0 | 0 | 22.895 | 116574.0583 | 237772.6376 | 34.3 | 54
551464 | 2018-04-17 14:52 | 10.7528 | Oxy10 (PSt7-10) | 2018-04-04 12:35 | default | 154.0978 | μmol/L | 29.9666 | °C | 995 | hPa | Humid | 35 | 0 | 0 | 22.898 | 116584.1144 | 237770.6952 | 34.3 | 54
551471 | 2018-04-17 14:52 | 10.7698 | Oxy10 (PSt7-10) | 2018-04-04 12:35 | default | 154.0383 | μmol/L | 29.9763 | °C | 995 | hPa | Humid | 35 | 0 | 0 | 22.899 | 116580.5325 | 237764.6476 | 34.3 | 54
551484 | 2018-04-17 14:52 | 10.786 | Oxy10 (PSt7-10) | 2018-04-04 12:35 | default | 154.0869 | μmol/L | 29.9661 | °C | 995 | hPa | Humid | 35 | 0 | 0 | 22.899 | 116582.0848 | 237769.4953 | 34.3 | 54
551490 | 2018-04-17 14:52 | 10.8031 | Oxy10 (PSt7-10) | 2018-04-04 12:35 | default | 154.0082 | μmol/L | 29.9744 | °C | 995 | hPa | Humid | 35 | 0 | 0 | 22.902 | 116595.753 | 237779.941 | 34.3 | 54
551504 | 2018-04-17 14:52 | 10.8223 | Oxy10 (PSt7-10) | 2018-04-04 12:35 | default | 154.0783 | μmol/L | 29.9597 | °C | 995 | hPa | Humid | 35 | 0 | 0 | 22.902 | 116590.7696 | 237777.7124 | 34.3 | 54
551514 | 2018-04-17 14:52 | 10.8382 | Oxy10 (PSt7-10) | 2018-04-04 12:35 | default | 154.1124 | μmol/L | 29.9635 | °C | 995 | hPa | Humid | 35 | 0 | 0 | 22.898 | 116599.5783 | 237766.9913 | 34.3 | 54
551524 | 2018-04-17 14:52 | 10.8526 | Oxy10 (PSt7-10) | 2018-04-04 12:35 | default | 154.0251 | μmol/L | 29.9653 | °C | 995 | hPa | Humid | 35 | 0 | 0 | 22.904 | 116598.8119 | 237770.8361 | 34.3 | 54
551535 | 2018-04-17 14:52 | 10.8698 | Oxy10 (PSt7-10) | 2018-04-04 12:35 | default | 154.0562 | μmol/L | 29.9615 | °C | 995 | hPa | Humid | 35 | 0 | 0 | 22.903 | 116602.2843 | 237774.8375 | 34.3 | 54
551541 | 2018-04-17 14:52 | 10.8858 | Oxy10 (PSt7-10) | 2018-04-04 12:35 | default | 154.0413 | μmol/L | 29.9564 | °C | 995 | hPa | Humid | 35 | 0 | 0 | 22.906 | 116606.9492 | 237765.9697 | 34.3 | 54
551554 | 2018-04-17 14:52 | 10.9029 | Oxy10 (PSt7-10) | 2018-04-04 12:35 | default | 153.9601 | μmol/L | 29.9872 | °C | 995 | hPa | Humid | 35 | 0 | 0 | 22.901 | 116607.1997 | 237763.8149 | 34.3 | 54
551565 | 2018-04-17 14:52 | 10.9193 | Oxy10 (PSt7-10) | 2018-04-04 12:35 | default | 153.9556 | μmol/L | 29.9772 | °C | 995 | hPa | Humid | 35 | 0 | 0 | 22.905 | 116616.9836 | 237765.5762 | 34.3 | 54
551569 | 2018-04-17 14:52 | 10.9363 | Oxy10 (PSt7-10) | 2018-04-04 12:35 | default | 153.9866 | μmol/L | 29.9789 | °C | 995 | hPa | Humid | 35 | 0 | 0 | 22.902 | 116619.4269 | 237768.8644 | 34.3 | 54
551580 | 2018-04-17 14:52 | 10.9531 | Oxy10 (PSt7-10) | 2018-04-04 12:35 | default | 153.9304 | μmol/L | 29.9797 | °C | 995 | hPa | Humid | 35 | 0 | 0 | 22.906 | 116626.3648 | 237774.7891 | 34.3 | 54
551591 | 2018-04-17 14:52 | 10.9692 | Oxy10 (PSt7-10) | 2018-04-04 12:35 | default | 153.9482 | μmol/L | 29.9732 | °C | 995 | hPa | Humid | 35 | 0 | 0 | 22.907 | 116627.2316 | 237764.454 | 34.3 | 54
551605 | 2018-04-17 14:52 | 10.9862 | Oxy10 (PSt7-10) | 2018-04-04 12:35 | default | 153.9415 | μmol/L | 29.9719 | °C | 995 | hPa | Humid | 35 | 0 | 0 | 22.908 | 116626.9763 | 237774.2307 | 34.3 | 54
551612 | 2018-04-17 14:52 | 11.0026 | Oxy10 (PSt7-10) | 2018-04-04 12:35 | default | 153.9165 | μmol/L | 29.9744 | °C | 995 | hPa | Humid | 35 | 0 | 0 | 22.909 | 116636.3033 | 237759.9002 | 34.3 | 54
551627 | 2018-04-17 14:52 | 11.0195 | Oxy10 (PSt7-10) | 2018-04-04 12:35 | default | 153.9408 | μmol/L | 29.9748 | °C | 995 | hPa | Humid | 35 | 0 | 0 | 22.907 | 116636.2475 | 237766.4932 | 34.3 | 54
551637 | 2018-04-17 14:52 | 11.0365 | Oxy10 (PSt7-10) | 2018-04-04 12:35 | default | 153.9575 | μmol/L | 29.9713 | °C | 995 | hPa | Humid | 35 | 0 | 0 | 22.907 | 116641.5264 | 237760.4762 | 34.3 | 54
551645 | 2018-04-17 14:52 | 11.0526 | Oxy10 (PSt7-10) | 2018-04-04 12:35 | default | 153.9263 | μmol/L | 29.9723 | °C | 995 | hPa | Humid | 35 | 0 | 0 | 22.909 | 116630.9963 | 237756.3489 | 34.3 | 54
551655 | 2018-04-17 14:52 | 11.0696 | Oxy10 (PSt7-10) | 2018-04-04 12:35 | default | 153.9384 | μmol/L | 29.9588 | °C | 995 | hPa | Humid | 35 | 0 | 0 | 22.913 | 116643.8875 | 237762.4124 | 34.3 | 54
551667 | 2018-04-17 14:52 | 11.0867 | Oxy10 (PSt7-10) | 2018-04-04 12:35 | default | 153.9031 | μmol/L | 29.9745 | °C | 995 | hPa | Humid | 35 | 0 | 0 | 22.91 | 116644.2836 | 237757.2925 | 34.3 | 54
551672 | 2018-04-17 14:52 | 11.1039 | Oxy10 (PSt7-10) | 2018-04-04 12:35 | default | 153.895 | μmol/L | 29.9679 | °C | 995 | hPa | Humid | 35 | 0 | 0 | 22.913 | 116660.8397 | 237767.8929 | 34.3 | 54
551685 | 2018-04-17 14:52 | 11.1192 | Oxy10 (PSt7-10) | 2018-04-04 12:35 | default | 153.8732 | μmol/L | 29.9725 | °C | 995 | hPa | Humid | 35 | 0 | 0 | 22.913 | 116645.6088 | 237763.9313 | 34.3 | 54
551696 | 2018-04-17 14:52 | 11.1365 | Oxy10 (PSt7-10) | 2018-04-04 12:35 | default | 153.9707 | μmol/L | 29.9658 | °C | 995 | hPa | Humid | 35 | 0 | 0 | 22.908 | 116660.8554 | 237768.9281 | 34.3 | 54
551699 | 2018-04-17 14:52 | 11.1529 | Oxy10 (PSt7-10) | 2018-04-04 12:35 | default | 153.8868 | μmol/L | 29.9752 | °C | 995 | hPa | Humid | 35 | 0 | 0 | 22.911 | 116660.2316 | 237759.0822 | 34.3 | 54
551710 | 2018-04-17 14:52 | 11.1694 | Oxy10 (PSt7-10) | 2018-04-04 12:35 | default | 153.8842 | μmol/L | 29.9647 | °C | 995 | hPa | Humid | 35 | 0 | 0 | 22.915 | 116659.8577 | 237757.3877 | 34.3 | 54
551721 | 2018-04-17 14:52 | 11.187 | Oxy10 (PSt7-10) | 2018-04-04 12:35 | default | 153.9354 | μmol/L | 29.9567 | °C | 995 | hPa | Humid | 35 | 0 | 0 | 22.914 | 116669.2515 | 237770.9211 | 34.3 | 54
551735 | 2018-04-17 14:52 | 11.2024 | Oxy10 (PSt7-10) | 2018-04-04 12:35 | default | 153.953 | μmol/L | 29.9503 | °C | 995 | hPa | Humid | 35 | 0 | 0 | 22.915 | 116668.0042 | 237756.0568 | 34.3 | 54
551742 | 2018-04-17 14:52 | 11.2197 | Oxy10 (PSt7-10) | 2018-04-04 12:35 | default | 153.898 | μmol/L | 29.9563 | °C | 995 | hPa | Humid | 35 | 0 | 0 | 22.917 | 116667.8121 | 237753.7002 | 34.3 | 54
551752 | 2018-04-17 14:52 | 11.2364 | Oxy10 (PSt7-10) | 2018-04-04 12:35 | default | 153.7261 | μmol/L | 29.9897 | °C | 995 | hPa | Humid | 35 | 0 | 0 | 22.918 | 116678.0968 | 237762.9047 | 34.3 | 54
551763 | 2018-04-17 14:52 | 11.2531 | Oxy10 (PSt7-10) | 2018-04-04 12:35 | default | 153.7963 | μmol/L | 29.975 | °C | 995 | hPa | Humid | 35 | 0 | 0 | 22.918 | 116681.8284 | 237759.3587 | 34.3 | 54
551771 | 2018-04-17 14:52 | 11.2699 | Oxy10 (PSt7-10) | 2018-04-04 12:35 | default | 153.7791 | μmol/L | 29.9731 | °C | 995 | hPa | Humid | 35 | 0 | 0 | 22.92 | 116685.9193 | 237761.4228 | 34.3 | 54
551782 | 2018-04-17 14:52 | 11.2858 | Oxy10 (PSt7-10) | 2018-04-04 12:35 | default | 153.8583 | μmol/L | 29.9729 | °C | 995 | hPa | Humid | 35 | 0 | 0 | 22.914 | 116683.8909 | 237753.624 | 34.3 | 54
551791 | 2018-04-17 14:52 | 11.3027 | Oxy10 (PSt7-10) | 2018-04-04 12:35 | default | 153.7432 | μmol/L | 29.9779 | °C | 995 | hPa | Humid | 35 | 0 | 0 | 22.921 | 116683.232 | 237746.0613 | 34.3 | 54
551800 | 2018-04-17 14:52 | 11.3196 | Oxy10 (PSt7-10) | 2018-04-04 12:35 | default | 153.8573 | μmol/L | 29.9676 | °C | 995 | hPa | Humid | 35 | 0 | 0 | 22.916 | 116699.6068 | 237758.0965 | 34.3 | 54
551813 | 2018-04-17 14:52 | 11.3361 | Oxy10 (PSt7-10) | 2018-04-04 12:35 | default | 153.7166 | μmol/L | 29.9835 | °C | 995 | hPa | Humid | 35 | 0 | 0 | 22.921 | 116692.0793 | 237764.6433 | 34.3 | 54
551819 | 2018-04-17 14:52 | 11.3527 | Oxy10 (PSt7-10) | 2018-04-04 12:35 | default | 153.8146 | μmol/L | 29.9656 | °C | 995 | hPa | Humid | 35 | 0 | 0 | 22.92 | 116703.2041 | 237760.1986 | 34.3 | 54
551838 | 2018-04-17 14:52 | 11.3694 | Oxy10 (PSt7-10) | 2018-04-04 12:35 | default | 153.8267 | μmol/L | 29.9686 | °C | 995 | hPa | Humid | 35 | 0 | 0 | 22.918 | 116698.5743 | 237753.7034 | 34.3 | 54
551845 | 2018-04-17 14:53 | 11.3861 | Oxy10 (PSt7-10) | 2018-04-04 12:35 | default | 153.742 | μmol/L | 29.9836 | °C | 995 | hPa | Humid | 35 | 0 | 0 | 22.919 | 116715.2657 | 237770.3352 | 34.3 | 54
551857 | 2018-04-17 14:53 | 11.403 | Oxy10 (PSt7-10) | 2018-04-04 12:35 | default | 153.6284 | μmol/L | 29.9828 | °C | 995 | hPa | Humid | 35 | 0 | 0 | 22.928 | 116719.7088 | 237761.4848 | 34.3 | 54
551864 | 2018-04-17 14:53 | 11.4197 | Oxy10 (PSt7-10) | 2018-04-04 12:35 | default | 153.8348 | μmol/L | 29.9559 | °C | 995 | hPa | Humid | 35 | 0 | 0 | 22.922 | 116712.4791 | 237761.0542 | 34.3 | 54
551873 | 2018-04-17 14:53 | 11.4363 | Oxy10 (PSt7-10) | 2018-04-04 12:35 | default | 153.7756 | μmol/L | 29.9656 | °C | 995 | hPa | Humid | 35 | 0 | 0 | 22.923 | 116711.4171 | 237754.2338 | 34.3 | 54
551884 | 2018-04-17 14:53 | 11.4528 | Oxy10 (PSt7-10) | 2018-04-04 12:35 | default | 153.7323 | μmol/L | 29.9637 | °C | 995 | hPa | Humid | 35 | 0 | 0 | 22.927 | 116721.8309 | 237765.6422 | 34.3 | 54
551898 | 2018-04-17 14:53 | 11.4695 | Oxy10 (PSt7-10) | 2018-04-04 12:35 | default | 153.6829 | μmol/L | 29.9714 | °C | 995 | hPa | Humid | 35 | 0 | 0 | 22.928 | 116720.6552 | 237760.3405 | 34.3 | 54
551900 | 2018-04-17 14:53 | 11.4858 | Oxy10 (PSt7-10) | 2018-04-04 12:35 | default | 153.7014 | μmol/L | 29.9702 | °C | 995 | hPa | Humid | 35 | 0 | 0 | 22.927 | 116723.5593 | 237746.4923 | 34.3 | 54
551910 | 2018-04-17 14:53 | 11.5025 | Oxy10 (PSt7-10) | 2018-04-04 12:35 | default | 153.7361 | μmol/L | 29.9602 | °C | 995 | hPa | Humid | 35 | 0 | 0 | 22.928 | 116721.2779 | 237766.2992 | 34.3 | 54
551925 | 2018-04-17 14:53 | 11.5196 | Oxy10 (PSt7-10) | 2018-04-04 12:35 | default | 153.7551 | μmol/L | 29.9507 | °C | 995 | hPa | Humid | 35 | 0 | 0 | 22.93 | 116719.1367 | 237754.4664 | 34.3 | 54
551937 | 2018-04-17 14:53 | 11.5359 | Oxy10 (PSt7-10) | 2018-04-04 12:35 | default | 153.6038 | μmol/L | 29.9935 | °C | 995 | hPa | Humid | 35 | 0 | 0 | 22.926 | 116735.5885 | 237770.3244 | 34.3 | 54
551947 | 2018-04-17 14:53 | 11.5531 | Oxy10 (PSt7-10) | 2018-04-04 12:35 | default | 153.5876 | μmol/L | 29.9832 | °C | 995 | hPa | Humid | 35 | 0 | 0 | 22.931 | 116740.9563 | 237759.8323 | 34.3 | 54
551949 | 2018-04-17 14:53 | 11.5697 | Oxy10 (PSt7-10) | 2018-04-04 12:35 | default | 153.647 | μmol/L | 29.9789 | °C | 995 | hPa | Humid | 35 | 0 | 0 | 22.928 | 116733.9694 | 237768.7753 | 34.3 | 54
551959 | 2018-04-17 14:53 | 11.586 | Oxy10 (PSt7-10) | 2018-04-04 12:35 | default | 153.6468 | μmol/L | 29.9707 | °C | 995 | hPa | Humid | 35 | 0 | 0 | 22.931 | 116739.0118 | 237754.9543 | 34.3 | 54
551976 | 2018-04-17 14:53 | 11.6025 | Oxy10 (PSt7-10) | 2018-04-04 12:35 | default | 153.6421 | μmol/L | 29.9772 | °C | 995 | hPa | Humid | 35 | 0 | 0 | 22.929 | 116742.9045 | 237757.1972 | 34.3 | 54
551985 | 2018-04-17 14:53 | 11.6197 | Oxy10 (PSt7-10) | 2018-04-04 12:35 | default | 153.5895 | μmol/L | 29.98 | °C | 995 | hPa | Humid | 35 | 0 | 0 | 22.932 | 116747.1186 | 237756.7467 | 34.3 | 54
551993 | 2018-04-17 14:53 | 11.6365 | Oxy10 (PSt7-10) | 2018-04-04 12:35 | default | 153.5762 | μmol/L | 29.9774 | °C | 995 | hPa | Humid | 35 | 0 | 0 | 22.934 | 116748.6449 | 237751.4787 | 34.3 | 54
552007 | 2018-04-17 14:53 | 11.6528 | Oxy10 (PSt7-10) | 2018-04-04 12:35 | default | 153.6272 | μmol/L | 29.9721 | °C | 995 | hPa | Humid | 35 | 0 | 0 | 22.932 | 116761.2167 | 237751.4474 | 34.3 | 54
552011 | 2018-04-17 14:53 | 11.6693 | Oxy10 (PSt7-10) | 2018-04-04 12:35 | default | 153.6233 | μmol/L | 29.9674 | °C | 995 | hPa | Humid | 35 | 0 | 0 | 22.934 | 116755.2224 | 237758.1835 | 34.3 | 54
552025 | 2018-04-17 14:53 | 11.686 | Oxy10 (PSt7-10) | 2018-04-04 12:35 | default | 153.6168 | μmol/L | 29.977 | °C | 995 | hPa | Humid | 35 | 0 | 0 | 22.931 | 116768.3246 | 237752.8444 | 34.3 | 54
552032 | 2018-04-17 14:53 | 11.7028 | Oxy10 (PSt7-10) | 2018-04-04 12:35 | default | 153.5552 | μmol/L | 29.9818 | °C | 995 | hPa | Humid | 35 | 0 | 0 | 22.934 | 116761.2331 | 237762.7115 | 34.3 | 54
552045 | 2018-04-17 14:53 | 11.7192 | Oxy10 (PSt7-10) | 2018-04-04 12:35 | default | 153.5313 | μmol/L | 29.9813 | °C | 995 | hPa | Humid | 35 | 0 | 0 | 22.936 | 116761.7271 | 237756.6689 | 34.3 | 54
552050 | 2018-04-17 14:53 | 11.7362 | Oxy10 (PSt7-10) | 2018-04-04 12:35 | default | 153.544 | μmol/L | 29.9732 | °C | 995 | hPa | Humid | 35 | 0 | 0 | 22.938 | 116763.6976 | 237755.1666 | 34.3 | 54
552059 | 2018-04-17 14:53 | 11.7531 | Oxy10 (PSt7-10) | 2018-04-04 12:35 | default | 153.578 | μmol/L | 29.966 | °C | 995 | hPa | Humid | 35 | 0 | 0 | 22.938 | 116774.1749 | 237750.0245 | 34.3 | 54
552071 | 2018-04-17 14:53 | 11.7693 | Oxy10 (PSt7-10) | 2018-04-04 12:35 | default | 153.5742 | μmol/L | 29.9668 | °C | 995 | hPa | Humid | 35 | 0 | 0 | 22.938 | 116770.7693 | 237746.4813 | 34.3 | 54
552085 | 2018-04-17 14:53 | 11.7877 | Oxy10 (PSt7-10) | 2018-04-04 12:35 | default | 153.5779 | μmol/L | 29.9687 | °C | 995 | hPa | Humid | 35 | 0 | 0 | 22.937 | 116784.449 | 237749.1196 | 34.3 | 54
552095 | 2018-04-17 14:53 | 11.8028 | Oxy10 (PSt7-10) | 2018-04-04 12:35 | default | 153.5299 | μmol/L | 29.9679 | °C | 995 | hPa | Humid | 35 | 0 | 0 | 22.941 | 116794.896 | 237750.601 | 34.3 | 54
552105 | 2018-04-17 14:53 | 11.8199 | Oxy10 (PSt7-10) | 2018-04-04 12:35 | default | 153.5608 | μmol/L | 29.9586 | °C | 995 | hPa | Humid | 35 | 0 | 0 | 22.942 | 116793.7245 | 237755.4415 | 34.3 | 54
552114 | 2018-04-17 14:53 | 11.8361 | Oxy10 (PSt7-10) | 2018-04-04 12:35 | default | 153.524 | μmol/L | 29.9664 | °C | 995 | hPa | Humid | 35 | 0 | 0 | 22.942 | 116786.7984 | 237746.6333 | 34.3 | 54
552120 | 2018-04-17 14:53 | 11.8526 | Oxy10 (PSt7-10) | 2018-04-04 12:35 | default | 153.4661 | μmol/L | 29.9841 | °C | 995 | hPa | Humid | 35 | 0 | 0 | 22.94 | 116792.1999 | 237753.704 | 34.3 | 54
552137 | 2018-04-17 14:53 | 11.87 | Oxy10 (PSt7-10) | 2018-04-04 12:35 | default | 153.4603 | μmol/L | 29.9825 | °C | 995 | hPa | Humid | 35 | 0 | 0 | 22.941 | 116804.0799 | 237762.5707 | 34.3 | 54
552143 | 2018-04-17 14:53 | 11.8858 | Oxy10 (PSt7-10) | 2018-04-04 12:35 | default | 153.4327 | μmol/L | 29.9829 | °C | 995 | hPa | Humid | 35 | 0 | 0 | 22.943 | 116808.8666 | 237754.384 | 34.3 | 54
552154 | 2018-04-17 14:53 | 11.9029 | Oxy10 (PSt7-10) | 2018-04-04 12:35 | default | 153.4605 | μmol/L | 29.9743 | °C | 995 | hPa | Humid | 35 | 0 | 0 | 22.944 | 116801.8681 | 237749.5335 | 34.3 | 54
552163 | 2018-04-17 14:53 | 11.9197 | Oxy10 (PSt7-10) | 2018-04-04 12:35 | default | 153.4587 | μmol/L | 29.9829 | °C | 995 | hPa | Humid | 35 | 0 | 0 | 22.941 | 116812.7003 | 237756.9787 | 34.3 | 54
552174 | 2018-04-17 14:53 | 11.9369 | Oxy10 (PSt7-10) | 2018-04-04 12:35 | default | 153.465 | μmol/L | 29.9706 | °C | 995 | hPa | Humid | 35 | 0 | 0 | 22.945 | 116805.6041 | 237749.1769 | 34.3 | 54
552187 | 2018-04-17 14:53 | 11.9532 | Oxy10 (PSt7-10) | 2018-04-04 12:35 | default | 153.4621 | μmol/L | 29.9739 | °C | 995 | hPa | Humid | 35 | 0 | 0 | 22.944 | 116811.0161 | 237753.6023 | 34.3 | 54
552196 | 2018-04-17 14:53 | 11.9692 | Oxy10 (PSt7-10) | 2018-04-04 12:35 | default | 153.3464 | μmol/L | 29.9873 | °C | 995 | hPa | Humid | 35 | 0 | 0 | 22.948 | 116818.0502 | 237746.7982 | 34.3 | 54
552199 | 2018-04-17 14:53 | 11.9874 | Oxy10 (PSt7-10) | 2018-04-04 12:35 | default | 153.4812 | μmol/L | 29.9644 | °C | 995 | hPa | Humid | 35 | 0 | 0 | 22.946 | 116822.8945 | 237763.9517 | 34.3 | 54
552211 | 2018-04-17 14:53 | 12.0026 | Oxy10 (PSt7-10) | 2018-04-04 12:35 | default | 153.4421 | μmol/L | 29.9699 | °C | 995 | hPa | Humid | 35 | 0 | 0 | 22.947 | 116819.7212 | 237756.0156 | 34.3 | 54
552224 | 2018-04-17 14:53 | 12.0195 | Oxy10 (PSt7-10) | 2018-04-04 12:35 | default | 153.4328 | μmol/L | 29.9774 | °C | 995 | hPa | Humid | 35 | 0 | 0 | 22.945 | 116818.8508 | 237749.2948 | 34.3 | 54
552229 | 2018-04-17 14:53 | 12.0358 | Oxy10 (PSt7-10) | 2018-04-04 12:35 | default | 153.3786 | μmol/L | 29.9751 | °C | 995 | hPa | Humid | 35 | 0 | 0 | 22.95 | 116827.7747 | 237750.4748 | 34.3 | 54
552239 | 2018-04-17 14:53 | 12.0532 | Oxy10 (PSt7-10) | 2018-04-04 12:35 | default | 153.3862 | μmol/L | 29.9762 | °C | 995 | hPa | Humid | 35 | 0 | 0 | 22.949 | 116830.1046 | 237751.615 | 34.3 | 54
552257 | 2018-04-17 14:53 | 12.0693 | Oxy10 (PSt7-10) | 2018-04-04 12:35 | default | 153.4475 | μmol/L | 29.9633 | °C | 995 | hPa | Humid | 35 | 0 | 0 | 22.949 | 116831.9705 | 237760.5815 | 34.3 | 54
552267 | 2018-04-17 14:53 | 12.0864 | Oxy10 (PSt7-10) | 2018-04-04 12:35 | default | 153.3489 | μmol/L | 29.9731 | °C | 995 | hPa | Humid | 35 | 0 | 0 | 22.953 | 116837.2274 | 237762.0871 | 34.3 | 54
552277 | 2018-04-17 14:53 | 12.1031 | Oxy10 (PSt7-10) | 2018-04-04 12:35 | default | 153.3993 | μmol/L | 29.9707 | °C | 995 | hPa | Humid | 35 | 0 | 0 | 22.95 | 116838.8085 | 237747.7859 | 34.3 | 54
552283 | 2018-04-17 14:53 | 12.1199 | Oxy10 (PSt7-10) | 2018-04-04 12:35 | default | 153.3644 | μmol/L | 29.9726 | °C | 995 | hPa | Humid | 35 | 0 | 0 | 22.952 | 116851.4344 | 237749.1278 | 34.3 | 54
552291 | 2018-04-17 14:53 | 12.1365 | Oxy10 (PSt7-10) | 2018-04-04 12:35 | default | 153.3865 | μmol/L | 29.9734 | °C | 995 | hPa | Humid | 35 | 0 | 0 | 22.95 | 116855.7327 | 237746.7296 | 34.3 | 54
552300 | 2018-04-17 14:53 | 12.1527 | Oxy10 (PSt7-10) | 2018-04-04 12:35 | default | 153.3487 | μmol/L | 29.9704 | °C | 995 | hPa | Humid | 35 | 0 | 0 | 22.954 | 116862.6674 | 237750.8004 | 34.3 | 54
552313 | 2018-04-17 14:53 | 12.1699 | Oxy10 (PSt7-10) | 2018-04-04 12:35 | default | 153.3375 | μmol/L | 29.9728 | °C | 995 | hPa | Humid | 35 | 0 | 0 | 22.954 | 116853.3809 | 237748.9551 | 34.3 | 54
552326 | 2018-04-17 14:53 | 12.1862 | Oxy10 (PSt7-10) | 2018-04-04 12:35 | default | 153.239 | μmol/L | 29.9908 | °C | 995 | hPa | Humid | 35 | 0 | 0 | 22.955 | 116855.6194 | 237750.8417 | 34.3 | 54
552334 | 2018-04-17 14:53 | 12.2033 | Oxy10 (PSt7-10) | 2018-04-04 12:35 | default | 153.308 | μmol/L | 29.9735 | °C | 995 | hPa | Humid | 35 | 0 | 0 | 22.956 | 116862.9599 | 237744.8341 | 34.3 | 54
552344 | 2018-04-17 14:53 | 12.2199 | Oxy10 (PSt7-10) | 2018-04-04 12:35 | default | 153.2884 | μmol/L | 29.9776 | °C | 995 | hPa | Humid | 35 | 0 | 0 | 22.956 | 116865.598 | 237743.6437 | 34.3 | 54
552350 | 2018-04-17 14:53 | 12.2361 | Oxy10 (PSt7-10) | 2018-04-04 12:35 | default | 153.2465 | μmol/L | 29.9837 | °C | 995 | hPa | Humid | 35 | 0 | 0 | 22.957 | 116867.5172 | 237754.4509 | 34.3 | 54
552362 | 2018-04-17 14:53 | 12.2532 | Oxy10 (PSt7-10) | 2018-04-04 12:35 | default | 153.3198 | μmol/L | 29.9738 | °C | 995 | hPa | Humid | 35 | 0 | 0 | 22.955 | 116878.6895 | 237754.3142 | 34.3 | 54
552375 | 2018-04-17 14:53 | 12.2704 | Oxy10 (PSt7-10) | 2018-04-04 12:35 | default | 153.2711 | μmol/L | 29.9813 | °C | 995 | hPa | Humid | 35 | 0 | 0 | 22.956 | 116878.8612 | 237748.2322 | 34.3 | 54
552382 | 2018-04-17 14:53 | 12.2863 | Oxy10 (PSt7-10) | 2018-04-04 12:35 | default | 153.3172 | μmol/L | 29.9743 | °C | 995 | hPa | Humid | 35 | 0 | 0 | 22.955 | 116884.0433 | 237740.997 | 34.3 | 54
552392 | 2018-04-17 14:53 | 12.3029 | Oxy10 (PSt7-10) | 2018-04-04 12:35 | default | 153.2884 | μmol/L | 29.9721 | °C | 995 | hPa | Humid | 35 | 0 | 0 | 22.958 | 116886.3784 | 237750.8519 | 34.3 | 54
552407 | 2018-04-17 14:53 | 12.3193 | Oxy10 (PSt7-10) | 2018-04-04 12:35 | default | 153.2365 | μmol/L | 29.9749 | °C | 995 | hPa | Humid | 35 | 0 | 0 | 22.961 | 116888.0174 | 237752.172 | 34.3 | 54
552411 | 2018-04-17 14:53 | 12.3359 | Oxy10 (PSt7-10) | 2018-04-04 12:35 | default | 153.302 | μmol/L | 29.9665 | °C | 995 | hPa | Humid | 35 | 0 | 0 | 22.959 | 116888.3807 | 237750.0779 | 34.3 | 54
552424 | 2018-04-17 14:53 | 12.3529 | Oxy10 (PSt7-10) | 2018-04-04 12:35 | default | 153.2423 | μmol/L | 29.9736 | °C | 995 | hPa | Humid | 35 | 0 | 0 | 22.961 | 116900.9784 | 237748.1038 | 34.3 | 54
552433 | 2018-04-17 14:53 | 12.3697 | Oxy10 (PSt7-10) | 2018-04-04 12:35 | default | 153.1872 | μmol/L | 29.9798 | °C | 995 | hPa | Humid | 35 | 0 | 0 | 22.963 | 116896.7104 | 237758.3906 | 34.3 | 54
552447 | 2018-04-17 14:54 | 12.3863 | Oxy10 (PSt7-10) | 2018-04-04 12:35 | default | 153.2628 | μmol/L | 29.9693 | °C | 995 | hPa | Humid | 35 | 0 | 0 | 22.961 | 116897.9062 | 237760.5784 | 34.3 | 54
552457 | 2018-04-17 14:54 | 12.4036 | Oxy10 (PSt7-10) | 2018-04-04 12:35 | default | 153.2265 | μmol/L | 29.9742 | °C | 995 | hPa | Humid | 35 | 0 | 0 | 22.962 | 116903.9888 | 237753.7003 | 34.3 | 54
552464 | 2018-04-17 14:54 | 12.4195 | Oxy10 (PSt7-10) | 2018-04-04 12:35 | default | 153.1756 | μmol/L | 29.9713 | °C | 995 | hPa | Humid | 35 | 0 | 0 | 22.967 | 116906.4002 | 237752.2751 | 34.3 | 54
552476 | 2018-04-17 14:54 | 12.4362 | Oxy10 (PSt7-10) | 2018-04-04 12:35 | default | 153.2726 | μmol/L | 29.9535 | °C | 995 | hPa | Humid | 35 | 0 | 0 | 22.966 | 116916.241 | 237747.5812 | 34.3 | 54
552486 | 2018-04-17 14:54 | 12.4539 | Oxy10 (PSt7-10) | 2018-04-04 12:35 | default | 153.2881 | μmol/L | 29.9558 | °C | 995 | hPa | Humid | 35 | 0 | 0 | 22.964 | 116906.6961 | 237750.8555 | 34.3 | 54
552495 | 2018-04-17 14:54 | 12.4699 | Oxy10 (PSt7-10) | 2018-04-04 12:35 | default | 153.2392 | μmol/L | 29.9633 | °C | 995 | hPa | Humid | 35 | 0 | 0 | 22.965 | 116913.5416 | 237750.9346 | 34.3 | 54
552503 | 2018-04-17 14:54 | 12.4867 | Oxy10 (PSt7-10) | 2018-04-04 12:35 | default | 153.1455 | μmol/L | 29.9858 | °C | 995 | hPa | Humid | 35 | 0 | 0 | 22.964 | 116919.4328 | 237745.117 | 34.3 | 54
552515 | 2018-04-17 14:54 | 12.5049 | Oxy10 (PSt7-10) | 2018-04-04 12:35 | default | 153.0645 | μmol/L | 29.992 | °C | 995 | hPa | Humid | 35 | 0 | 0 | 22.968 | 116923.8108 | 237750.1375 | 34.3 | 54
552519 | 2018-04-17 14:54 | 12.5208 | Oxy10 (PSt7-10) | 2018-04-04 12:35 | default | 153.107 | μmol/L | 29.9885 | °C | 995 | hPa | Humid | 35 | 0 | 0 | 22.966 | 116917.5325 | 237734.9646 | 34.3 | 54
552535 | 2018-04-17 14:54 | 12.5359 | Oxy10 (PSt7-10) | 2018-04-04 12:35 | default | 153.1636 | μmol/L | 29.9656 | °C | 995 | hPa | Humid | 35 | 0 | 0 | 22.97 | 116914.3756 | 237742.6939 | 34.3 | 54
552547 | 2018-04-17 14:54 | 12.5529 | Oxy10 (PSt7-10) | 2018-04-04 12:35 | default | 153.084 | μmol/L | 29.9933 | °C | 995 | hPa | Humid | 35 | 0 | 0 | 22.966 | 116930.0646 | 237743.5654 | 34.3 | 54
552556 | 2018-04-17 14:54 | 12.5696 | Oxy10 (PSt7-10) | 2018-04-04 12:35 | default | 153.2235 | μmol/L | 29.9639 | °C | 995 | hPa | Humid | 35 | 0 | 0 | 22.966 | 116936.56 | 237743.3835 | 34.3 | 54
552563 | 2018-04-17 14:54 | 12.5861 | Oxy10 (PSt7-10) | 2018-04-04 12:35 | default | 153.0994 | μmol/L | 29.9764 | °C | 995 | hPa | Humid | 35 | 0 | 0 | 22.971 | 116942.5422 | 237741.4367 | 34.3 | 54
552574 | 2018-04-17 14:54 | 12.6028 | Oxy10 (PSt7-10) | 2018-04-04 12:35 | default | 153.1225 | μmol/L | 29.9825 | °C | 995 | hPa | Humid | 35 | 0 | 0 | 22.967 | 116936.986 | 237744.455 | 34.3 | 54
552582 | 2018-04-17 14:54 | 12.6197 | Oxy10 (PSt7-10) | 2018-04-04 12:35 | default | 153.1185 | μmol/L | 29.9669 | °C | 995 | hPa | Humid | 35 | 0 | 0 | 22.973 | 116949.2852 | 237739.6214 | 34.3 | 54
552594 | 2018-04-17 14:54 | 12.6366 | Oxy10 (PSt7-10) | 2018-04-04 12:35 | default | 153.155 | μmol/L | 29.9701 | °C | 995 | hPa | Humid | 35 | 0 | 0 | 22.969 | 116945.6979 | 237734.1793 | 34.3 | 54
552603 | 2018-04-17 14:54 | 12.6528 | Oxy10 (PSt7-10) | 2018-04-04 12:35 | default | 153.109 | μmol/L | 29.9744 | °C | 995 | hPa | Humid | 35 | 0 | 0 | 22.971 | 116941.0546 | 237735.2069 | 34.3 | 54
552617 | 2018-04-17 14:54 | 12.6696 | Oxy10 (PSt7-10) | 2018-04-04 12:35 | default | 153.0807 | μmol/L | 29.9831 | °C | 995 | hPa | Humid | 35 | 0 | 0 | 22.97 | 116952.4084 | 237747.6741 | 34.3 | 54
552627 | 2018-04-17 14:54 | 12.6869 | Oxy10 (PSt7-10) | 2018-04-04 12:35 | default | 153.0869 | μmol/L | 29.9681 | °C | 995 | hPa | Humid | 35 | 0 | 0 | 22.975 | 116957.429 | 237737.8858 | 34.3 | 54
552631 | 2018-04-17 14:54 | 12.7039 | Oxy10 (PSt7-10) | 2018-04-04 12:35 | default | 153.1023 | μmol/L | 29.9675 | °C | 995 | hPa | Humid | 35 | 0 | 0 | 22.974 | 116962.1818 | 237742.072 | 34.3 | 54
552646 | 2018-04-17 14:54 | 12.7198 | Oxy10 (PSt7-10) | 2018-04-04 12:35 | default | 153.0726 | μmol/L | 29.9738 | °C | 995 | hPa | Humid | 35 | 0 | 0 | 22.974 | 116965.7363 | 237754.1922 | 34.3 | 54
552655 | 2018-04-17 14:54 | 12.7365 | Oxy10 (PSt7-10) | 2018-04-04 12:35 | default | 153.0661 | μmol/L | 29.9724 | °C | 995 | hPa | Humid | 35 | 0 | 0 | 22.975 | 116971.8095 | 237752.0213 | 34.3 | 54
552662 | 2018-04-17 14:54 | 12.7539 | Oxy10 (PSt7-10) | 2018-04-04 12:35 | default | 153.1429 | μmol/L | 29.9617 | °C | 995 | hPa | Humid | 35 | 0 | 0 | 22.973 | 116973.2297 | 237742.1628 | 34.3 | 54
552670 | 2018-04-17 14:54 | 12.7695 | Oxy10 (PSt7-10) | 2018-04-04 12:35 | default | 153.0744 | μmol/L | 29.9542 | °C | 995 | hPa | Humid | 35 | 0 | 0 | 22.981 | 116962.2075 | 237745.0518 | 34.3 | 54
552681 | 2018-04-17 14:54 | 12.7861 | Oxy10 (PSt7-10) | 2018-04-04 12:35 | default | 153.1459 | μmol/L | 29.9556 | °C | 995 | hPa | Humid | 35 | 0 | 0 | 22.975 | 116977.981 | 237733.0088 | 34.3 | 54
552689 | 2018-04-17 14:54 | 12.8027 | Oxy10 (PSt7-10) | 2018-04-04 12:35 | default | 153.0311 | μmol/L | 29.9689 | °C | 995 | hPa | Humid | 35 | 0 | 0 | 22.979 | 116976.8491 | 237737.4567 | 34.3 | 54
552700 | 2018-04-17 14:54 | 12.8193 | Oxy10 (PSt7-10) | 2018-04-04 12:35 | default | 152.9729 | μmol/L | 29.9757 | °C | 995 | hPa | Humid | 35 | 0 | 0 | 22.981 | 116980.8387 | 237740.4381 | 34.3 | 54
552716 | 2018-04-17 14:54 | 12.8363 | Oxy10 (PSt7-10) | 2018-04-04 12:35 | default | 153.0108 | μmol/L | 29.9786 | °C | 995 | hPa | Humid | 35 | 0 | 0 | 22.977 | 116994.6358 | 237742.6852 | 34.3 | 54
552725 | 2018-04-17 14:54 | 12.8529 | Oxy10 (PSt7-10) | 2018-04-04 12:35 | default | 152.917 | μmol/L | 29.9793 | °C | 995 | hPa | Humid | 35 | 0 | 0 | 22.984 | 116994.6256 | 237740.684 | 34.3 | 54
552729 | 2018-04-17 14:54 | 12.8693 | Oxy10 (PSt7-10) | 2018-04-04 12:35 | default | 152.8614 | μmol/L | 29.9938 | °C | 995 | hPa | Humid | 35 | 0 | 0 | 22.983 | 116985.4499 | 237741.0813 | 34.3 | 54
552740 | 2018-04-17 14:54 | 12.887 | Oxy10 (PSt7-10) | 2018-04-04 12:35 | default | 152.9054 | μmol/L | 29.9872 | °C | 995 | hPa | Humid | 35 | 0 | 0 | 22.982 | 116993.6477 | 237742.513 | 34.3 | 54
552753 | 2018-04-17 14:54 | 12.904 | Oxy10 (PSt7-10) | 2018-04-04 12:35 | default | 152.9696 | μmol/L | 29.9736 | °C | 995 | hPa | Humid | 35 | 0 | 0 | 22.982 | 117007.9289 | 237749.0469 | 34.3 | 54
552767 | 2018-04-17 14:54 | 12.9195 | Oxy10 (PSt7-10) | 2018-04-04 12:35 | default | 152.9716 | μmol/L | 29.9677 | °C | 995 | hPa | Humid | 35 | 0 | 0 | 22.984 | 116999.8453 | 237732.7925 | 34.3 | 54
552771 | 2018-04-17 14:54 | 12.9363 | Oxy10 (PSt7-10) | 2018-04-04 12:35 | default | 152.9865 | μmol/L | 29.9728 | °C | 995 | hPa | Humid | 35 | 0 | 0 | 22.981 | 117011.0124 | 237740.4966 | 34.3 | 54
552783 | 2018-04-17 14:54 | 12.953 | Oxy10 (PSt7-10) | 2018-04-04 12:35 | default | 152.9753 | μmol/L | 29.9724 | °C | 995 | hPa | Humid | 35 | 0 | 0 | 22.982 | 117013.0362 | 237753.4641 | 34.3 | 54
552795 | 2018-04-17 14:54 | 12.9704 | Oxy10 (PSt7-10) | 2018-04-04 12:35 | default | 152.9859 | μmol/L | 29.9675 | °C | 995 | hPa | Humid | 35 | 0 | 0 | 22.983 | 117024.2677 | 237747.4701 | 34.3 | 54
552806 | 2018-04-17 14:54 | 12.9874 | Oxy10 (PSt7-10) | 2018-04-04 12:35 | default | 152.937 | μmol/L | 29.9668 | °C | 995 | hPa | Humid | 35 | 0 | 0 | 22.987 | 117013.9711 | 237740.5075 | 34.3 | 54
552818 | 2018-04-17 14:54 | 13.0026 | Oxy10 (PSt7-10) | 2018-04-04 12:35 | default | 152.891 | μmol/L | 29.9793 | °C | 995 | hPa | Humid | 35 | 0 | 0 | 22.986 | 117012.0246 | 237732.4431 | 34.3 | 54
552823 | 2018-04-17 14:54 | 13.0197 | Oxy10 (PSt7-10) | 2018-04-04 12:35 | default | 152.8673 | μmol/L | 29.9733 | °C | 995 | hPa | Humid | 35 | 0 | 0 | 22.99 | 117026.238 | 237748.8663 | 34.3 | 54
552834 | 2018-04-17 14:54 | 13.0369 | Oxy10 (PSt7-10) | 2018-04-04 12:35 | default | 152.9426 | μmol/L | 29.9684 | °C | 995 | hPa | Humid | 35 | 0 | 0 | 22.986 | 117024.1883 | 237737.643 | 34.3 | 54
552842 | 2018-04-17 14:54 | 13.0539 | Oxy10 (PSt7-10) | 2018-04-04 12:35 | default | 152.8399 | μmol/L | 29.9764 | °C | 995 | hPa | Humid | 35 | 0 | 0 | 22.991 | 117035.5911 | 237732.2515 | 34.3 | 54
552854 | 2018-04-17 14:54 | 13.0698 | Oxy10 (PSt7-10) | 2018-04-04 12:35 | default | 152.8764 | μmol/L | 29.9741 | °C | 995 | hPa | Humid | 35 | 0 | 0 | 22.989 | 117033.2416 | 237732.4001 | 34.3 | 54
552867 | 2018-04-17 14:54 | 13.0862 | Oxy10 (PSt7-10) | 2018-04-04 12:35 | default | 152.9165 | μmol/L | 29.9574 | °C | 995 | hPa | Humid | 35 | 0 | 0 | 22.992 | 117034.9492 | 237739.2628 | 34.3 | 54
552872 | 2018-04-17 14:54 | 13.1031 | Oxy10 (PSt7-10) | 2018-04-04 12:35 | default | 152.8601 | μmol/L | 29.9776 | °C | 995 | hPa | Humid | 35 | 0 | 0 | 22.989 | 117041.9429 | 237734.0829 | 34.3 | 54
552881 | 2018-04-17 14:54 | 13.1192 | Oxy10 (PSt7-10) | 2018-04-04 12:35 | default | 152.8282 | μmol/L | 29.9761 | °C | 995 | hPa | Humid | 35 | 0 | 0 | 22.992 | 117044.1136 | 237732.3218 | 34.3 | 54
552889 | 2018-04-17 14:54 | 13.1359 | Oxy10 (PSt7-10) | 2018-04-04 12:35 | default | 152.835 | μmol/L | 29.9829 | °C | 995 | hPa | Humid | 35 | 0 | 0 | 22.989 | 117037.4956 | 237735.4239 | 34.3 | 54
552907 | 2018-04-17 14:54 | 13.1527 | Oxy10 (PSt7-10) | 2018-04-04 12:35 | default | 152.808 | μmol/L | 29.9777 | °C | 995 | hPa | Humid | 35 | 0 | 0 | 22.993 | 117047.6853 | 237730.161 | 34.3 | 54
552910 | 2018-04-17 14:54 | 13.1698 | Oxy10 (PSt7-10) | 2018-04-04 12:35 | default | 152.8192 | μmol/L | 29.9753 | °C | 995 | hPa | Humid | 35 | 0 | 0 | 22.993 | 117052.0789 | 237744.4234 | 34.3 | 54
552922 | 2018-04-17 14:54 | 13.1864 | Oxy10 (PSt7-10) | 2018-04-04 12:35 | default | 152.786 | μmol/L | 29.9823 | °C | 995 | hPa | Humid | 35 | 0 | 0 | 22.993 | 117058.9182 | 237740.1229 | 34.3 | 54
552932 | 2018-04-17 14:54 | 13.2025 | Oxy10 (PSt7-10) | 2018-04-04 12:35 | default | 152.8606 | μmol/L | 29.961 | °C | 995 | hPa | Humid | 35 | 0 | 0 | 22.995 | 117055.3545 | 237731.506 | 34.3 | 54
552941 | 2018-04-17 14:54 | 13.2197 | Oxy10 (PSt7-10) | 2018-04-04 12:35 | default | 152.8026 | μmol/L | 29.9761 | °C | 995 | hPa | Humid | 35 | 0 | 0 | 22.994 | 117061.0049 | 237736.9598 | 34.3 | 54
552952 | 2018-04-17 14:54 | 13.2369 | Oxy10 (PSt7-10) | 2018-04-04 12:35 | default | 152.7857 | μmol/L | 29.9659 | °C | 995 | hPa | Humid | 35 | 0 | 0 | 22.999 | 117066.137 | 237734.4562 | 34.3 | 54
552964 | 2018-04-17 14:54 | 13.2526 | Oxy10 (PSt7-10) | 2018-04-04 12:35 | default | 152.8433 | μmol/L | 29.9647 | °C | 995 | hPa | Humid | 35 | 0 | 0 | 22.995 | 117061.4451 | 237726.7902 | 34.3 | 54
552970 | 2018-04-17 14:54 | 13.2697 | Oxy10 (PSt7-10) | 2018-04-04 12:35 | default | 152.8025 | μmol/L | 29.9733 | °C | 995 | hPa | Humid | 35 | 0 | 0 | 22.995 | 117060.8035 | 237725.3234 | 34.3 | 54
552980 | 2018-04-17 14:54 | 13.2862 | Oxy10 (PSt7-10) | 2018-04-04 12:35 | default | 152.6484 | μmol/L | 29.9868 | °C | 995 | hPa | Humid | 35 | 0 | 0 | 23.002 | 117073.9005 | 237719.4216 | 34.3 | 54
552994 | 2018-04-17 14:54 | 13.3032 | Oxy10 (PSt7-10) | 2018-04-04 12:35 | default | 152.774 | μmol/L | 29.9739 | °C | 995 | hPa | Humid | 35 | 0 | 0 | 22.997 | 117083.6199 | 237727.8045 | 34.3 | 54
553003 | 2018-04-17 14:54 | 13.3197 | Oxy10 (PSt7-10) | 2018-04-04 12:35 | default | 152.7731 | μmol/L | 29.9631 | °C | 995 | hPa | Humid | 35 | 0 | 0 | 23.001 | 117077.5684 | 237736.2225 | 34.3 | 54
553016 | 2018-04-17 14:54 | 13.3364 | Oxy10 (PSt7-10) | 2018-04-04 12:35 | default | 152.8302 | μmol/L | 29.9675 | °C | 995 | hPa | Humid | 35 | 0 | 0 | 22.995 | 117080.1918 | 237725.2218 | 34.3 | 54
553021 | 2018-04-17 14:54 | 13.3528 | Oxy10 (PSt7-10) | 2018-04-04 12:35 | default | 152.7805 | μmol/L | 29.9698 | °C | 995 | hPa | Humid | 35 | 0 | 0 | 22.998 | 117084.521 | 237726.2892 | 34.3 | 54
553030 | 2018-04-17 14:54 | 13.3697 | Oxy10 (PSt7-10) | 2018-04-04 12:35 | default | 152.7372 | μmol/L | 29.9652 | °C | 995 | hPa | Humid | 35 | 0 | 0 | 23.003 | 117094.5516 | 237731.0984 | 34.3 | 54
553047 | 2018-04-17 14:55 | 13.3866 | Oxy10 (PSt7-10) | 2018-04-04 12:35 | default | 152.7546 | μmol/L | 29.967 | °C | 995 | hPa | Humid | 35 | 0 | 0 | 23.001 | 117092.8645 | 237736.1866 | 34.3 | 54
553051 | 2018-04-17 14:55 | 13.4034 | Oxy10 (PSt7-10) | 2018-04-04 12:35 | default | 152.7419 | μmol/L | 29.9588 | °C | 995 | hPa | Humid | 35 | 0 | 0 | 23.005 | 117101.6718 | 237736.6525 | 34.3 | 54
553064 | 2018-04-17 14:55 | 13.4199 | Oxy10 (PSt7-10) | 2018-04-04 12:35 | default | 152.8025 | μmol/L | 29.9569 | °C | 995 | hPa | Humid | 35 | 0 | 0 | 23.001 | 117096.8081 | 237727.1591 | 34.3 | 54
553076 | 2018-04-17 14:55 | 13.4358 | Oxy10 (PSt7-10) | 2018-04-04 12:35 | default | 152.745 | μmol/L | 29.9526 | °C | 995 | hPa | Humid | 35 | 0 | 0 | 23.007 | 117093.0383 | 237731.5413 | 34.3 | 54
553080 | 2018-04-17 14:55 | 13.4532 | Oxy10 (PSt7-10) | 2018-04-04 12:35 | default | 152.5912 | μmol/L | 29.9879 | °C | 995 | hPa | Humid | 35 | 0 | 0 | 23.006 | 117106.7266 | 237735.069 | 34.3 | 54
553097 | 2018-04-17 14:55 | 13.4694 | Oxy10 (PSt7-10) | 2018-04-04 12:35 | default | 152.6149 | μmol/L | 29.9829 | °C | 995 | hPa | Humid | 35 | 0 | 0 | 23.006 | 117105.1946 | 237733.2378 | 34.3 | 54
553106 | 2018-04-17 14:55 | 13.4864 | Oxy10 (PSt7-10) | 2018-04-04 12:35 | default | 152.6196 | μmol/L | 29.9819 | °C | 995 | hPa | Humid | 35 | 0 | 0 | 23.006 | 117115.9576 | 237731.6424 | 34.3 | 54
553111 | 2018-04-17 14:55 | 13.503 | Oxy10 (PSt7-10) | 2018-04-04 12:35 | default | 152.6636 | μmol/L | 29.9781 | °C | 995 | hPa | Humid | 35 | 0 | 0 | 23.004 | 117104.7167 | 237730.3039 | 34.3 | 54
553119 | 2018-04-17 14:55 | 13.5193 | Oxy10 (PSt7-10) | 2018-04-04 12:35 | default | 152.6403 | μmol/L | 29.9693 | °C | 995 | hPa | Humid | 35 | 0 | 0 | 23.009 | 117121.8219 | 237731.6522 | 34.3 | 54
553132 | 2018-04-17 14:55 | 13.5363 | Oxy10 (PSt7-10) | 2018-04-04 12:35 | default | 152.6676 | μmol/L | 29.9663 | °C | 995 | hPa | Humid | 35 | 0 | 0 | 23.008 | 117130.0602 | 237737.8996 | 34.3 | 54
553142 | 2018-04-17 14:55 | 13.553 | Oxy10 (PSt7-10) | 2018-04-04 12:35 | default | 152.644 | μmol/L | 29.9713 | °C | 995 | hPa | Humid | 35 | 0 | 0 | 23.008 | 117122.5082 | 237735.0061 | 34.3 | 54
553152 | 2018-04-17 14:55 | 13.5691 | Oxy10 (PSt7-10) | 2018-04-04 12:35 | default | 152.6325 | μmol/L | 29.9737 | °C | 995 | hPa | Humid | 35 | 0 | 0 | 23.008 | 117120.0404 | 237730.7845 | 34.3 | 54
553166 | 2018-04-17 14:55 | 13.5865 | Oxy10 (PSt7-10) | 2018-04-04 12:35 | default | 152.6862 | μmol/L | 29.9623 | °C | 995 | hPa | Humid | 35 | 0 | 0 | 23.008 | 117133.006 | 237740.6112 | 34.3 | 54
553170 | 2018-04-17 14:55 | 13.6026 | Oxy10 (PSt7-10) | 2018-04-04 12:35 | default | 152.6203 | μmol/L | 29.9763 | °C | 995 | hPa | Humid | 35 | 0 | 0 | 23.008 | 117127.9079 | 237720.7699 | 34.3 | 54
553184 | 2018-04-17 14:55 | 13.6204 | Oxy10 (PSt7-10) | 2018-04-04 12:35 | default | 152.5409 | μmol/L | 29.9876 | °C | 995 | hPa | Humid | 35 | 0 | 0 | 23.01 | 117147.2366 | 237733.9994 | 34.3 | 54
553192 | 2018-04-17 14:55 | 13.6365 | Oxy10 (PSt7-10) | 2018-04-04 12:35 | default | 152.5465 | μmol/L | 29.9864 | °C | 995 | hPa | Humid | 35 | 0 | 0 | 23.01 | 117144.4297 | 237731.3239 | 34.3 | 54
553203 | 2018-04-17 14:55 | 13.6525 | Oxy10 (PSt7-10) | 2018-04-04 12:35 | default | 152.5326 | μmol/L | 29.9729 | °C | 995 | hPa | Humid | 35 | 0 | 0 | 23.016 | 117150.0581 | 237722.0304 | 34.3 | 54
553209 | 2018-04-17 14:55 | 13.6703 | Oxy10 (PSt7-10) | 2018-04-04 12:35 | default | 152.5774 | μmol/L | 29.9662 | °C | 995 | hPa | Humid | 35 | 0 | 0 | 23.015 | 117151.4528 | 237728.2837 | 34.3 | 54
553223 | 2018-04-17 14:55 | 13.6875 | Oxy10 (PSt7-10) | 2018-04-04 12:35 | default | 152.6472 | μmol/L | 29.9678 | °C | 995 | hPa | Humid | 35 | 0 | 0 | 23.009 | 117150.508 | 237725.1716 | 34.3 | 54
553233 | 2018-04-17 14:55 | 13.7028 | Oxy10 (PSt7-10) | 2018-04-04 12:35 | default | 152.5298 | μmol/L | 29.9735 | °C | 995 | hPa | Humid | 35 | 0 | 0 | 23.016 | 117154.2899 | 237736.1227 | 34.3 | 54
553239 | 2018-04-17 14:55 | 13.7191 | Oxy10 (PSt7-10) | 2018-04-04 12:35 | default | 152.5457 | μmol/L | 29.9729 | °C | 995 | hPa | Humid | 35 | 0 | 0 | 23.015 | 117146.2331 | 237729.1366 | 34.3 | 54
553255 | 2018-04-17 14:55 | 13.7363 | Oxy10 (PSt7-10) | 2018-04-04 12:35 | default | 152.5545 | μmol/L | 29.9683 | °C | 995 | hPa | Humid | 35 | 0 | 0 | 23.016 | 117165.269 | 237735.0122 | 34.3 | 54
553262 | 2018-04-17 14:55 | 13.7529 | Oxy10 (PSt7-10) | 2018-04-04 12:35 | default | 152.5916 | μmol/L | 29.9659 | °C | 995 | hPa | Humid | 35 | 0 | 0 | 23.014 | 117163.3432 | 237739.7259 | 34.3 | 54
553274 | 2018-04-17 14:55 | 13.7696 | Oxy10 (PSt7-10) | 2018-04-04 12:35 | default | 152.5362 | μmol/L | 29.9777 | °C | 995 | hPa | Humid | 35 | 0 | 0 | 23.014 | 117159.7117 | 237725.9412 | 34.3 | 54
553281 | 2018-04-17 14:55 | 13.7858 | Oxy10 (PSt7-10) | 2018-04-04 12:35 | default | 152.4762 | μmol/L | 29.9822 | °C | 995 | hPa | Humid | 35 | 0 | 0 | 23.017 | 117165.8087 | 237726.404 | 34.3 | 54
553293 | 2018-04-17 14:55 | 13.8032 | Oxy10 (PSt7-10) | 2018-04-04 12:35 | default | 152.448 | μmol/L | 29.9772 | °C | 995 | hPa | Humid | 35 | 0 | 0 | 23.021 | 117174.8039 | 237721.8498 | 34.3 | 54
553301 | 2018-04-17 14:55 | 13.8198 | Oxy10 (PSt7-10) | 2018-04-04 12:35 | default | 152.5272 | μmol/L | 29.9741 | °C | 995 | hPa | Humid | 35 | 0 | 0 | 23.016 | 117175.7872 | 237728.2871 | 34.3 | 54
553318 | 2018-04-17 14:55 | 13.8365 | Oxy10 (PSt7-10) | 2018-04-04 12:35 | default | 152.4297 | μmol/L | 29.9838 | °C | 995 | hPa | Humid | 35 | 0 | 0 | 23.02 | 117174.244 | 237738.2831 | 34.3 | 54
553325 | 2018-04-17 14:55 | 13.8529 | Oxy10 (PSt7-10) | 2018-04-04 12:35 | default | 152.4879 | μmol/L | 29.9742 | °C | 995 | hPa | Humid | 35 | 0 | 0 | 23.019 | 117187.8116 | 237727.9775 | 34.3 | 54
553329 | 2018-04-17 14:55 | 13.8696 | Oxy10 (PSt7-10) | 2018-04-04 12:35 | default | 152.4776 | μmol/L | 29.9791 | °C | 995 | hPa | Humid | 35 | 0 | 0 | 23.018 | 117182.4413 | 237717.3917 | 34.3 | 54
553340 | 2018-04-17 14:55 | 13.8858 | Oxy10 (PSt7-10) | 2018-04-04 12:35 | default | 152.5184 | μmol/L | 29.965 | °C | 995 | hPa | Humid | 35 | 0 | 0 | 23.02 | 117187.0698 | 237719.626 | 34.3 | 54
553354 | 2018-04-17 14:55 | 13.9033 | Oxy10 (PSt7-10) | 2018-04-04 12:35 | default | 152.4754 | μmol/L | 29.9686 | °C | 995 | hPa | Humid | 35 | 0 | 0 | 23.022 | 117196.7948 | 237731.9534 | 34.3 | 54
553366 | 2018-04-17 14:55 | 13.9196 | Oxy10 (PSt7-10) | 2018-04-04 12:35 | default | 152.4133 | μmol/L | 29.9791 | °C | 995 | hPa | Humid | 35 | 0 | 0 | 23.023 | 117186.8915 | 237726.6955 | 34.3 | 54
553370 | 2018-04-17 14:55 | 13.936 | Oxy10 (PSt7-10) | 2018-04-04 12:35 | default | 152.4353 | μmol/L | 29.9771 | °C | 995 | hPa | Humid | 35 | 0 | 0 | 23.022 | 117193.4515 | 237722.1804 | 34.3 | 54
553387 | 2018-04-17 14:55 | 13.9526 | Oxy10 (PSt7-10) | 2018-04-04 12:35 | default | 152.4508 | μmol/L | 29.9711 | °C | 995 | hPa | Humid | 35 | 0 | 0 | 23.023 | 117199.6768 | 237714.7954 | 34.3 | 54
553394 | 2018-04-17 14:55 | 13.9699 | Oxy10 (PSt7-10) | 2018-04-04 12:35 | default | 152.4476 | μmol/L | 29.9773 | °C | 995 | hPa | Humid | 35 | 0 | 0 | 23.021 | 117199.0875 | 237736.0691 | 34.3 | 54
553407 | 2018-04-17 14:55 | 13.9869 | Oxy10 (PSt7-10) | 2018-04-04 12:35 | default | 152.4735 | μmol/L | 29.9718 | °C | 995 | hPa | Humid | 35 | 0 | 0 | 23.021 | 117206.7758 | 237714.2407 | 34.3 | 54
553415 | 2018-04-17 14:55 | 14.0032 | Oxy10 (PSt7-10) | 2018-04-04 12:35 | default | 152.4243 | μmol/L | 29.974 | °C | 995 | hPa | Humid | 35 | 0 | 0 | 23.024 | 117213.0387 | 237720.5376 | 34.3 | 54
553420 | 2018-04-17 14:55 | 14.0195 | Oxy10 (PSt7-10) | 2018-04-04 12:35 | default | 152.4269 | μmol/L | 29.9762 | °C | 995 | hPa | Humid | 35 | 0 | 0 | 23.023 | 117216.3224 | 237730.0379 | 34.3 | 54
553436 | 2018-04-17 14:55 | 14.0362 | Oxy10 (PSt7-10) | 2018-04-04 12:35 | default | 152.4316 | μmol/L | 29.967 | °C | 995 | hPa | Humid | 35 | 0 | 0 | 23.026 | 117219.2339 | 237724.829 | 34.3 | 54
553445 | 2018-04-17 14:55 | 14.0533 | Oxy10 (PSt7-10) | 2018-04-04 12:35 | default | 152.3811 | μmol/L | 29.9695 | °C | 995 | hPa | Humid | 35 | 0 | 0 | 23.029 | 117218.6316 | 237728.3506 | 34.3 | 54
553456 | 2018-04-17 14:55 | 14.0693 | Oxy10 (PSt7-10) | 2018-04-04 12:35 | default | 152.3061 | μmol/L | 29.9854 | °C | 995 | hPa | Humid | 35 | 0 | 0 | 23.029 | 117226.5392 | 237730.3931 | 34.3 | 54
553460 | 2018-04-17 14:55 | 14.0864 | Oxy10 (PSt7-10) | 2018-04-04 12:35 | default | 152.2874 | μmol/L | 29.9948 | °C | 995 | hPa | Humid | 35 | 0 | 0 | 23.027 | 117228.2183 | 237724.7597 | 34.3 | 54
553476 | 2018-04-17 14:55 | 14.1033 | Oxy10 (PSt7-10) | 2018-04-04 12:35 | default | 152.4036 | μmol/L | 29.9674 | °C | 995 | hPa | Humid | 35 | 0 | 0 | 23.028 | 117237.2988 | 237731.8304 | 34.3 | 54
553482 | 2018-04-17 14:55 | 14.1204 | Oxy10 (PSt7-10) | 2018-04-04 12:35 | default | 152.372 | μmol/L | 29.9769 | °C | 995 | hPa | Humid | 35 | 0 | 0 | 23.027 | 117228.6164 | 237732.4593 | 34.3 | 54
553489 | 2018-04-17 14:55 | 14.1358 | Oxy10 (PSt7-10) | 2018-04-04 12:35 | default | 152.3695 | μmol/L | 29.9664 | °C | 995 | hPa | Humid | 35 | 0 | 0 | 23.031 | 117234.835 | 237729.1216 | 34.3 | 54
553500 | 2018-04-17 14:55 | 14.1526 | Oxy10 (PSt7-10) | 2018-04-04 12:35 | default | 152.3269 | μmol/L | 29.9727 | °C | 995 | hPa | Humid | 35 | 0 | 0 | 23.032 | 117243.5377 | 237728.8065 | 34.3 | 54
553514 | 2018-04-17 14:55 | 14.1722 | Oxy10 (PSt7-10) | 2018-04-04 12:35 | default | 152.3062 | μmol/L | 29.9799 | °C | 995 | hPa | Humid | 35 | 0 | 0 | 23.031 | 117250.9792 | 237742.2579 | 34.3 | 54
553525 | 2018-04-17 14:55 | 14.1865 | Oxy10 (PSt7-10) | 2018-04-04 12:35 | default | 152.3084 | μmol/L | 29.9822 | °C | 995 | hPa | Humid | 35 | 0 | 0 | 23.03 | 117245.7453 | 237722.5309 | 34.3 | 54
553530 | 2018-04-17 14:55 | 14.2027 | Oxy10 (PSt7-10) | 2018-04-04 12:35 | default | 152.3528 | μmol/L | 29.9727 | °C | 995 | hPa | Humid | 35 | 0 | 0 | 23.03 | 117246.8237 | 237720.1267 | 34.3 | 54
553540 | 2018-04-17 14:55 | 14.2193 | Oxy10 (PSt7-10) | 2018-04-04 12:35 | default | 152.2838 | μmol/L | 29.9819 | °C | 995 | hPa | Humid | 35 | 0 | 0 | 23.032 | 117250.9947 | 237721.8259 | 34.3 | 54
553554 | 2018-04-17 14:55 | 14.2359 | Oxy10 (PSt7-10) | 2018-04-04 12:35 | default | 152.275 | μmol/L | 29.981 | °C | 995 | hPa | Humid | 35 | 0 | 0 | 23.033 | 117250.803 | 237722.5692 | 34.3 | 54
553560 | 2018-04-17 14:55 | 14.2541 | Oxy10 (PSt7-10) | 2018-04-04 12:35 | default | 152.297 | μmol/L | 29.9818 | °C | 995 | hPa | Humid | 35 | 0 | 0 | 23.031 | 117267.0661 | 237728.4176 | 34.3 | 54
553577 | 2018-04-17 14:55 | 14.2697 | Oxy10 (PSt7-10) | 2018-04-04 12:35 | default | 152.3547 | μmol/L | 29.9614 | °C | 995 | hPa | Humid | 35 | 0 | 0 | 23.034 | 117270.3103 | 237715.8106 | 34.3 | 54
553580 | 2018-04-17 14:55 | 14.286 | Oxy10 (PSt7-10) | 2018-04-04 12:35 | default | 152.3145 | μmol/L | 29.9589 | °C | 995 | hPa | Humid | 35 | 0 | 0 | 23.038 | 117256.6641 | 237719.2703 | 34.3 | 54
553593 | 2018-04-17 14:55 | 14.3029 | Oxy10 (PSt7-10) | 2018-04-04 12:35 | default | 152.2846 | μmol/L | 29.968 | °C | 995 | hPa | Humid | 35 | 0 | 0 | 23.037 | 117266.7704 | 237719.0641 | 34.3 | 54
553599 | 2018-04-17 14:55 | 14.3194 | Oxy10 (PSt7-10) | 2018-04-04 12:35 | default | 152.3556 | μmol/L | 29.9612 | °C | 995 | hPa | Humid | 35 | 0 | 0 | 23.034 | 117269.8323 | 237719.8217 | 34.3 | 54
553610 | 2018-04-17 14:55 | 14.3366 | Oxy10 (PSt7-10) | 2018-04-04 12:35 | default | 152.2845 | μmol/L | 29.979 | °C | 995 | hPa | Humid | 35 | 0 | 0 | 23.033 | 117274.072 | 237718.2395 | 34.3 | 54
553624 | 2018-04-17 14:55 | 14.3532 | Oxy10 (PSt7-10) | 2018-04-04 12:35 | default | 152.2817 | μmol/L | 29.9632 | °C | 995 | hPa | Humid | 35 | 0 | 0 | 23.039 | 117276.9785 | 237703.1879 | 34.3 | 54
553630 | 2018-04-17 14:55 | 14.3698 | Oxy10 (PSt7-10) | 2018-04-04 12:35 | default | 152.2627 | μmol/L | 29.9617 | °C | 995 | hPa | Humid | 35 | 0 | 0 | 23.041 | 117282.3135 | 237716.7182 | 34.3 | 54
553640 | 2018-04-17 14:56 | 14.3862 | Oxy10 (PSt7-10) | 2018-04-04 12:35 | default | 152.2778 | μmol/L | 29.964 | °C | 995 | hPa | Humid | 35 | 0 | 0 | 23.039 | 117288.4516 | 237717.1804 | 34.3 | 54
553654 | 2018-04-17 14:56 | 14.4028 | Oxy10 (PSt7-10) | 2018-04-04 12:35 | default | 152.1924 | μmol/L | 29.9767 | °C | 995 | hPa | Humid | 35 | 0 | 0 | 23.041 | 117285.2756 | 237715.9862 | 34.3 | 54
553661 | 2018-04-17 14:56 | 14.4193 | Oxy10 (PSt7-10) | 2018-04-04 12:35 | default | 152.2945 | μmol/L | 29.9659 | °C | 995 | hPa | Humid | 35 | 0 | 0 | 23.037 | 117295.6886 | 237717.0176 | 34.3 | 54
553677 | 2018-04-17 14:56 | 14.4365 | Oxy10 (PSt7-10) | 2018-04-04 12:35 | default | 152.1675 | μmol/L | 29.9819 | °C | 995 | hPa | Humid | 35 | 0 | 0 | 23.041 | 117293.0967 | 237704.9604 | 34.3 | 54
553682 | 2018-04-17 14:56 | 14.4529 | Oxy10 (PSt7-10) | 2018-04-04 12:35 | default | 152.2 | μmol/L | 29.975 | °C | 995 | hPa | Humid | 35 | 0 | 0 | 23.041 | 117289.3215 | 237722.1219 | 34.3 | 54
553695 | 2018-04-17 14:56 | 14.4697 | Oxy10 (PSt7-10) | 2018-04-04 12:35 | default | 152.1602 | μmol/L | 29.9753 | °C | 995 | hPa | Humid | 35 | 0 | 0 | 23.044 | 117298.2327 | 237721.9355 | 34.3 | 54
553704 | 2018-04-17 14:56 | 14.4864 | Oxy10 (PSt7-10) | 2018-04-04 12:35 | default | 152.1272 | μmol/L | 29.9878 | °C | 995 | hPa | Humid | 35 | 0 | 0 | 23.042 | 117295.7604 | 237719.4465 | 34.3 | 54
553713 | 2018-04-17 14:56 | 14.5028 | Oxy10 (PSt7-10) | 2018-04-04 12:35 | default | 152.1824 | μmol/L | 29.9815 | °C | 995 | hPa | Humid | 35 | 0 | 0 | 23.04 | 117299.5322 | 237722.3195 | 34.3 | 54
553721 | 2018-04-17 14:56 | 14.5193 | Oxy10 (PSt7-10) | 2018-04-04 12:35 | default | 152.1243 | μmol/L | 29.9829 | °C | 995 | hPa | Humid | 35 | 0 | 0 | 23.044 | 117310.2766 | 237713.2397 | 34.3 | 54
553736 | 2018-04-17 14:56 | 14.5364 | Oxy10 (PSt7-10) | 2018-04-04 12:35 | default | 152.1907 | μmol/L | 29.9661 | °C | 995 | hPa | Humid | 35 | 0 | 0 | 23.045 | 117319.5858 | 237716.0901 | 34.3 | 54
553744 | 2018-04-17 14:56 | 14.5544 | Oxy10 (PSt7-10) | 2018-04-04 12:35 | default | 152.1279 | μmol/L | 29.9739 | °C | 995 | hPa | Humid | 35 | 0 | 0 | 23.047 | 117316.0668 | 237716.2373 | 34.3 | 54
553751 | 2018-04-17 14:56 | 14.5694 | Oxy10 (PSt7-10) | 2018-04-04 12:35 | default | 152.13 | μmol/L | 29.9817 | °C | 995 | hPa | Humid | 35 | 0 | 0 | 23.044 | 117315.493 | 237706.0503 | 34.3 | 54
553762 | 2018-04-17 14:56 | 14.586 | Oxy10 (PSt7-10) | 2018-04-04 12:35 | default | 152.0823 | μmol/L | 29.9809 | °C | 995 | hPa | Humid | 35 | 0 | 0 | 23.048 | 117319.3 | 237718.6409 | 34.3 | 54
553770 | 2018-04-17 14:56 | 14.6025 | Oxy10 (PSt7-10) | 2018-04-04 12:35 | default | 152.1497 | μmol/L | 29.972 | °C | 995 | hPa | Humid | 35 | 0 | 0 | 23.046 | 117322.5289 | 237720.2856 | 34.3 | 54
553787 | 2018-04-17 14:56 | 14.6192 | Oxy10 (PSt7-10) | 2018-04-04 12:35 | default | 152.1017 | μmol/L | 29.9768 | °C | 995 | hPa | Humid | 35 | 0 | 0 | 23.048 | 117324.1755 | 237726.3519 | 34.3 | 54
553794 | 2018-04-17 14:56 | 14.636 | Oxy10 (PSt7-10) | 2018-04-04 12:35 | default | 152.0706 | μmol/L | 29.9779 | °C | 995 | hPa | Humid | 35 | 0 | 0 | 23.05 | 117327.3775 | 237717.0338 | 34.3 | 54
553802 | 2018-04-17 14:56 | 14.653 | Oxy10 (PSt7-10) | 2018-04-04 12:35 | default | 152.1324 | μmol/L | 29.9757 | °C | 995 | hPa | Humid | 35 | 0 | 0 | 23.046 | 117333.7043 | 237727.2917 | 34.3 | 54
553816 | 2018-04-17 14:56 | 14.6697 | Oxy10 (PSt7-10) | 2018-04-04 12:35 | default | 152.1258 | μmol/L | 29.9662 | °C | 995 | hPa | Humid | 35 | 0 | 0 | 23.05 | 117341.2446 | 237728.1514 | 34.3 | 54
553827 | 2018-04-17 14:56 | 14.6862 | Oxy10 (PSt7-10) | 2018-04-04 12:35 | default | 152.133 | μmol/L | 29.9674 | °C | 995 | hPa | Humid | 35 | 0 | 0 | 23.049 | 117334.4827 | 237718.0677 | 34.3 | 54
553831 | 2018-04-17 14:56 | 14.7031 | Oxy10 (PSt7-10) | 2018-04-04 12:35 | default | 152.1469 | μmol/L | 29.9699 | °C | 995 | hPa | Humid | 35 | 0 | 0 | 23.047 | 117338.5127 | 237718.0079 | 34.3 | 54
553847 | 2018-04-17 14:56 | 14.7199 | Oxy10 (PSt7-10) | 2018-04-04 12:35 | default | 152.0426 | μmol/L | 29.9866 | °C | 995 | hPa | Humid | 35 | 0 | 0 | 23.049 | 117341.105 | 237708.6163 | 34.3 | 54
553851 | 2018-04-17 14:56 | 14.736 | Oxy10 (PSt7-10) | 2018-04-04 12:35 | default | 151.9921 | μmol/L | 29.9864 | °C | 995 | hPa | Humid | 35 | 0 | 0 | 23.053 | 117340.5591 | 237703.203 | 34.3 | 54
553866 | 2018-04-17 14:56 | 14.7545 | Oxy10 (PSt7-10) | 2018-04-04 12:35 | default | 152.0451 | μmol/L | 29.9778 | °C | 995 | hPa | Humid | 35 | 0 | 0 | 23.052 | 117349.1144 | 237726.224 | 34.3 | 54
553869 | 2018-04-17 14:56 | 14.7696 | Oxy10 (PSt7-10) | 2018-04-04 12:35 | default | 152.0184 | μmol/L | 29.978 | °C | 995 | hPa | Humid | 35 | 0 | 0 | 23.054 | 117348.2534 | 237723.9137 | 34.3 | 54
553887 | 2018-04-17 14:56 | 14.787 | Oxy10 (PSt7-10) | 2018-04-04 12:35 | default | 152.0516 | μmol/L | 29.9737 | °C | 995 | hPa | Humid | 35 | 0 | 0 | 23.053 | 117359.0961 | 237722.3362 | 34.3 | 54
553897 | 2018-04-17 14:56 | 14.8032 | Oxy10 (PSt7-10) | 2018-04-04 12:35 | default | 151.9673 | μmol/L | 29.9944 | °C | 995 | hPa | Humid | 35 | 0 | 0 | 23.052 | 117354.602 | 237707.285 | 34.3 | 54
553904 | 2018-04-17 14:56 | 14.8197 | Oxy10 (PSt7-10) | 2018-04-04 12:35 | default | 151.937 | μmol/L | 29.9844 | °C | 995 | hPa | Humid | 35 | 0 | 0 | 23.058 | 117357.873 | 237711.3367 | 34.3 | 54
553916 | 2018-04-17 14:56 | 14.8359 | Oxy10 (PSt7-10) | 2018-04-04 12:35 | default | 151.9418 | μmol/L | 29.9834 | °C | 995 | hPa | Humid | 35 | 0 | 0 | 23.058 | 117364.0735 | 237711.9494 | 34.3 | 54
553920 | 2018-04-17 14:56 | 14.853 | Oxy10 (PSt7-10) | 2018-04-04 12:35 | default | 151.978 | μmol/L | 29.9702 | °C | 995 | hPa | Humid | 35 | 0 | 0 | 23.06 | 117369.1269 | 237709.8632 | 34.3 | 54
553930 | 2018-04-17 14:56 | 14.8698 | Oxy10 (PSt7-10) | 2018-04-04 12:35 | default | 152.0205 | μmol/L | 29.9721 | °C | 995 | hPa | Humid | 35 | 0 | 0 | 23.056 | 117372.186 | 237723.1348 | 34.3 | 54
553947 | 2018-04-17 14:56 | 14.8859 | Oxy10 (PSt7-10) | 2018-04-04 12:35 | default | 152.0066 | μmol/L | 29.9751 | °C | 995 | hPa | Humid | 35 | 0 | 0 | 23.056 | 117376.7811 | 237715.3031 | 34.3 | 54
553957 | 2018-04-17 14:56 | 14.9044 | Oxy10 (PSt7-10) | 2018-04-04 12:35 | default | 151.9496 | μmol/L | 29.9845 | °C | 995 | hPa | Humid | 35 | 0 | 0 | 23.057 | 117377.6788 | 237717.3489 | 34.3 | 54
553967 | 2018-04-17 14:56 | 14.9205 | Oxy10 (PSt7-10) | 2018-04-04 12:35 | default | 151.96 | μmol/L | 29.9658 | °C | 995 | hPa | Humid | 35 | 0 | 0 | 23.063 | 117382.1909 | 237717.2016 | 34.3 | 54
553970 | 2018-04-17 14:56 | 14.936 | Oxy10 (PSt7-10) | 2018-04-04 12:35 | default | 152.0402 | μmol/L | 29.9652 | °C | 995 | hPa | Humid | 35 | 0 | 0 | 23.057 | 117378.8014 | 237707.903 | 34.3 | 54
553979 | 2018-04-17 14:56 | 14.9526 | Oxy10 (PSt7-10) | 2018-04-04 12:35 | default | 151.977 | μmol/L | 29.9704 | °C | 995 | hPa | Humid | 35 | 0 | 0 | 23.06 | 117390.9106 | 237712.7367 | 34.3 | 54
553990 | 2018-04-17 14:56 | 14.9699 | Oxy10 (PSt7-10) | 2018-04-04 12:35 | default | 151.993 | μmol/L | 29.9698 | °C | 995 | hPa | Humid | 35 | 0 | 0 | 23.059 | 117395.8897 | 237726.7992 | 34.3 | 54
554002 | 2018-04-17 14:56 | 14.9872 | Oxy10 (PSt7-10) | 2018-04-04 12:35 | default | 152.0463 | μmol/L | 29.9557 | °C | 995 | hPa | Humid | 35 | 0 | 0 | 23.06 | 117406.3645 | 237715.9936 | 34.3 | 54
554010 | 2018-04-17 14:56 | 15.0029 | Oxy10 (PSt7-10) | 2018-04-04 12:35 | default | 151.9521 | μmol/L | 29.9702 | °C | 995 | hPa | Humid | 35 | 0 | 0 | 23.062 | 117403.031 | 237719.0452 | 34.3 | 54
554023 | 2018-04-17 14:56 | 15.0204 | Oxy10 (PSt7-10) | 2018-04-04 12:35 | default | 151.9436 | μmol/L | 29.9666 | °C | 995 | hPa | Humid | 35 | 0 | 0 | 23.064 | 117405.5349 | 237708.9813 | 34.3 | 54
554031 | 2018-04-17 14:56 | 15.0362 | Oxy10 (PSt7-10) | 2018-04-04 12:35 | default | 151.8053 | μmol/L | 29.996 | °C | 995 | hPa | Humid | 35 | 0 | 0 | 23.064 | 117405.6255 | 237718.9051 | 34.3 | 54
554044 | 2018-04-17 14:56 | 15.0539 | Oxy10 (PSt7-10) | 2018-04-04 12:35 | default | 151.9819 | μmol/L | 29.9666 | °C | 995 | hPa | Humid | 35 | 0 | 0 | 23.061 | 117414.9879 | 237708.9137 | 34.3 | 54
554054 | 2018-04-17 14:56 | 15.0693 | Oxy10 (PSt7-10) | 2018-04-04 12:35 | default | 151.8744 | μmol/L | 29.9786 | °C | 995 | hPa | Humid | 35 | 0 | 0 | 23.065 | 117412.8642 | 237716.7472 | 34.3 | 54
554061 | 2018-04-17 14:56 | 15.0864 | Oxy10 (PSt7-10) | 2018-04-04 12:35 | default | 151.8179 | μmol/L | 29.9879 | °C | 995 | hPa | Humid | 35 | 0 | 0 | 23.066 | 117410.6307 | 237709.5368 | 34.3 | 54
554074 | 2018-04-17 14:56 | 15.1026 | Oxy10 (PSt7-10) | 2018-04-04 12:35 | default | 151.8514 | μmol/L | 29.9807 | °C | 995 | hPa | Humid | 35 | 0 | 0 | 23.066 | 117421.8242 | 237722.3302 | 34.3 | 54
554083 | 2018-04-17 14:56 | 15.1195 | Oxy10 (PSt7-10) | 2018-04-04 12:35 | default | 151.7852 | μmol/L | 29.9866 | °C | 995 | hPa | Humid | 35 | 0 | 0 | 23.069 | 117424.7325 | 237709.0387 | 34.3 | 54
554096 | 2018-04-17 14:56 | 15.1363 | Oxy10 (PSt7-10) | 2018-04-04 12:35 | default | 151.8648 | μmol/L | 29.9724 | °C | 995 | hPa | Humid | 35 | 0 | 0 | 23.068 | 117424.1644 | 237708.1058 | 34.3 | 54
554104 | 2018-04-17 14:56 | 15.1528 | Oxy10 (PSt7-10) | 2018-04-04 12:35 | default | 151.8523 | μmol/L | 29.9805 | °C | 995 | hPa | Humid | 35 | 0 | 0 | 23.066 | 117432.1773 | 237715.1901 | 34.3 | 54
554113 | 2018-04-17 14:56 | 15.1696 | Oxy10 (PSt7-10) | 2018-04-04 12:35 | default | 151.8688 | μmol/L | 29.9716 | °C | 995 | hPa | Humid | 35 | 0 | 0 | 23.068 | 117429.8018 | 237726.7207 | 34.3 | 54
554117 | 2018-04-17 14:56 | 15.1862 | Oxy10 (PSt7-10) | 2018-04-04 12:35 | default | 151.7497 | μmol/L | 29.986 | °C | 995 | hPa | Humid | 35 | 0 | 0 | 23.072 | 117431.6265 | 237715.1748 | 34.3 | 54
554126 | 2018-04-17 14:56 | 15.2123 | Oxy10 (PSt7-10) | 2018-04-04 12:35 | default | 151.8346 | μmol/L | 29.9761 | °C | 995 | hPa | Humid | 35 | 0 | 0 | 23.069 | 117458.2767 | 237730.8726 | 34.3 | 54
554132 | 2018-04-17 14:56 | 15.2204 | Oxy10 (PSt7-10) | 2018-04-04 12:35 | default | 151.8058 | μmol/L | 29.9768 | °C | 995 | hPa | Humid | 35 | 0 | 0 | 23.071 | 117429.6849 | 237704.5693 | 34.3 | 54
554139 | 2018-04-17 14:56 | 15.2388 | Oxy10 (PSt7-10) | 2018-04-04 12:35 | default | 151.7937 | μmol/L | 29.9739 | °C | 995 | hPa | Humid | 35 | 0 | 0 | 23.073 | 117446.8146 | 237718.2201 | 34.3 | 54
554146 | 2018-04-17 14:56 | 15.2544 | Oxy10 (PSt7-10) | 2018-04-04 12:35 | default | 151.7941 | μmol/L | 29.9738 | °C | 995 | hPa | Humid | 35 | 0 | 0 | 23.073 | 117445.1533 | 237708.6639 | 34.3 | 54
554150 | 2018-04-17 14:56 | 15.2693 | Oxy10 (PSt7-10) | 2018-04-04 12:35 | default | 151.7638 | μmol/L | 29.9775 | °C | 995 | hPa | Humid | 35 | 0 | 0 | 23.074 | 117452.7004 | 237703.9471 | 34.3 | 54
554154 | 2018-04-17 14:56 | 15.2858 | Oxy10 (PSt7-10) | 2018-04-04 12:35 | default | 151.8334 | μmol/L | 29.9709 | °C | 995 | hPa | Humid | 35 | 0 | 0 | 23.071 | 117443.4215 | 237699.8545 | 34.3 | 54
554161 | 2018-04-17 14:56 | 15.303 | Oxy10 (PSt7-10) | 2018-04-04 12:35 | default | 151.7849 | μmol/L | 29.9757 | °C | 995 | hPa | Humid | 35 | 0 | 0 | 23.073 | 117450.417 | 237705.9282 | 34.3 | 54
554163 | 2018-04-17 14:56 | 15.3193 | Oxy10 (PSt7-10) | 2018-04-04 12:35 | default | 151.8002 | μmol/L | 29.967 | °C | 995 | hPa | Humid | 35 | 0 | 0 | 23.075 | 117455.9898 | 237705.2103 | 34.3 | 54
554167 | 2018-04-17 14:56 | 15.3364 | Oxy10 (PSt7-10) | 2018-04-04 12:35 | default | 151.8094 | μmol/L | 29.9705 | °C | 995 | hPa | Humid | 35 | 0 | 0 | 23.073 | 117469.0077 | 237712.0604 | 34.3 | 54
554169 | 2018-04-17 14:56 | 15.3573 | Oxy10 (PSt7-10) | 2018-04-04 12:35 | default | 151.7198 | μmol/L | 29.9896 | °C | 995 | hPa | Humid | 35 | 0 | 0 | 23.073 | 117475.2878 | 237719.0844 | 34.3 | 54
554173 | 2018-04-17 14:56 | 15.3697 | Oxy10 (PSt7-10) | 2018-04-04 12:35 | default | 151.6526 | μmol/L | 29.9903 | °C | 995 | hPa | Humid | 35 | 0 | 0 | 23.078 | 117462.2343 | 237714.9792 | 34.3 | 54
554174 | 2018-04-17 14:57 | 15.3866 | Oxy10 (PSt7-10) | 2018-04-04 12:35 | default | 151.6986 | μmol/L | 29.9777 | °C | 995 | hPa | Humid | 35 | 0 | 0 | 23.079 | 117478.6569 | 237715.3986 | 34.3 | 54
554175 | 2018-04-17 14:57 | 15.4066 | Oxy10 (PSt7-10) | 2018-04-04 12:35 | default | 151.7199 | μmol/L | 29.9841 | °C | 995 | hPa | Humid | 35 | 0 | 0 | 23.075 | 117487.538 | 237721.6321 | 34.3 | 54
554176 | 2018-04-17 14:57 | 15.4193 | Oxy10 (PSt7-10) | 2018-04-04 12:35 | default | 151.7251 | μmol/L | 29.9748 | °C | 995 | hPa | Humid | 35 | 0 | 0 | 23.078 | 117473.6525 | 237709.6116 | 34.3 | 54