## Devices
Name | Type | Serial | FW-Version | Channels
SABD0001000008 | OXY-10 ST | SABD0001000008 | AAV1.0.0.11 | 10

## Sensors
Name | Analyte | Sensor ID | Sensor Type | Batch ID | Lot Nr | Created on
Oxy1 | O2 | 110166744 | PSt7-10 | 000000-000 | 0000-00 | 2018-04-04 12:40

## Oxygen Calibrations
Sensor | Calibration Date | Cal0 [°] | T0 | T0 Unit | Cal2nd [°] | T2nd | T2nd Unit | pATM | pATM Unit | O2Cal2nd | O2Cal2nd Unit | Environment | f1 | m | dKSV1 | dKSV2 | dPhi1 | dPhi2 | Is PreSens Calibration
Oxy1 (PSt7-10) | 2018-04-04 12:40 | 55.49 | 20 | °C | 21.97 | 20 | °C | 976 | hPa | 100 | %a.s. | Humid | 0.861 | 13.56 | 0.00035 | 0 | -0.02617 | 0 | FALSE

## Annotations
Date | Delta T [min] | Device | Channel | User | Annotation

## Info
Software Version | 2.1.0.443
Exported at | 2018-04-17 17:50

## SABD0001000008, Ch 1
Id | Date | Delta T [min] | Sensor | Calibration | User | Oxygen | Oxygen Unit | Temperature | Temperature Unit | Pressure | Pressure Unit | Mode | Salinity [pmil] | User Signal Intensity | Error | Phase [°] | Amplitude [µV] | Reference Amplitude [µV] | Signal LED Current | Reference LED Current | Battery [V]
554177 | 2018-04-17 15:16 | 0 | Oxy1 (PSt7-10) | 2018-04-04 12:40 | default | 143.8257 | μmol/L | 30.0335 | °C | 995 | hPa | Humid | 35 | 0 | 0 | 23.624 | 70367.614 | 314139.7038 | 30.8691 | 95
554178 | 2018-04-17 15:16 | 0 | Oxy1 (PSt7-10) | 2018-04-04 12:40 | default | 143.964 | μmol/L | 30.016 | °C | 995 | hPa | Humid | 35 | 0 | 0 | 23.619 | 70359.6565 | 314117.8464 | 30.8691 | 95
554180 | 2018-04-17 15:16 | 0 | Oxy1 (PSt7-10) | 2018-04-04 12:40 | default | 143.919 | μmol/L | 30.018 | °C | 995 | hPa | Humid | 35 | 0 | 0 | 23.622 | 70353.7881 | 314105.0918 | 30.8691 | 95
554182 | 2018-04-17 15:16 | 0 | Oxy1 (PSt7-10) | 2018-04-04 12:40 | default | 143.9068 | μmol/L | 30.0315 | °C | 995 | hPa | Humid | 35 | 0 | 0 | 23.618 | 70379.9762 | 314213.8923 | 30.8691 | 95
554185 | 2018-04-17 15:16 | 0 | Oxy1 (PSt7-10) | 2018-04-04 12:40 | default | 143.9091 | μmol/L | 30.0256 | °C | 995 | hPa | Humid | 35 | 0 | 0 | 23.62 | 70343.0082 | 314076.7326 | 30.8691 | 95
554187 | 2018-04-17 15:16 | 0 | Oxy1 (PSt7-10) | 2018-04-04 12:40 | default | 143.8551 | μmol/L | 30.035 | °C | 995 | hPa | Humid | 35 | 0 | 0 | 23.621 | 70334.3151 | 314073.2177 | 30.8691 | 95
554189 | 2018-04-17 15:16 | 0.049403 | Oxy1 (PSt7-10) | 2018-04-04 12:40 | default | 143.9038 | μmol/L | 30.0295 | °C | 995 | hPa | Humid | 35 | 0 | 0 | 23.619 | 70330.754 | 314047.7054 | 30.8691 | 95
554192 | 2018-04-17 15:16 | 0.06637 | Oxy1 (PSt7-10) | 2018-04-04 12:40 | default | 143.9244 | μmol/L | 30.0276 | °C | 995 | hPa | Humid | 35 | 0 | 0 | 23.618 | 70316.3871 | 314038.6127 | 30.8691 | 95
554199 | 2018-04-17 15:16 | 0.083071 | Oxy1 (PSt7-10) | 2018-04-04 12:40 | default | 143.8737 | μmol/L | 30.0308 | °C | 995 | hPa | Humid | 35 | 0 | 0 | 23.621 | 70327.016 | 314037.7459 | 30.8691 | 95
554204 | 2018-04-17 15:16 | 0.099289 | Oxy1 (PSt7-10) | 2018-04-04 12:40 | default | 143.8862 | μmol/L | 30.028 | °C | 995 | hPa | Humid | 35 | 0 | 0 | 23.621 | 70326.628 | 314036.2388 | 30.8691 | 95
554205 | 2018-04-17 15:16 | 0.12186 | Oxy1 (PSt7-10) | 2018-04-04 12:40 | default | 143.9085 | μmol/L | 30.0257 | °C | 995 | hPa | Humid | 35 | 0 | 0 | 23.62 | 70317.2619 | 314072.6344 | 30.8691 | 95
554211 | 2018-04-17 15:16 | 0.13262 | Oxy1 (PSt7-10) | 2018-04-04 12:40 | default | 143.9859 | μmol/L | 30.0192 | °C | 995 | hPa | Humid | 35 | 0 | 0 | 23.616 | 70312.5597 | 313999.8736 | 30.8691 | 95
554221 | 2018-04-17 15:16 | 0.15148 | Oxy1 (PSt7-10) | 2018-04-04 12:40 | default | 143.8955 | μmol/L | 30.0286 | °C | 995 | hPa | Humid | 35 | 0 | 0 | 23.62 | 70312.6253 | 314041.4992 | 30.8691 | 95
554229 | 2018-04-17 15:16 | 0.16688 | Oxy1 (PSt7-10) | 2018-04-04 12:40 | default | 143.8994 | μmol/L | 30.0278 | °C | 995 | hPa | Humid | 35 | 0 | 0 | 23.62 | 70313.9999 | 314039.5035 | 30.8691 | 95
554232 | 2018-04-17 15:16 | 0.18303 | Oxy1 (PSt7-10) | 2018-04-04 12:40 | default | 143.8982 | μmol/L | 30.0307 | °C | 995 | hPa | Humid | 35 | 0 | 0 | 23.619 | 70307.5997 | 314018.6418 | 30.8691 | 95
554244 | 2018-04-17 15:16 | 0.19954 | Oxy1 (PSt7-10) | 2018-04-04 12:40 | default | 143.915 | μmol/L | 30.027 | °C | 995 | hPa | Humid | 35 | 0 | 0 | 23.619 | 70311.9926 | 314025.6714 | 30.8691 | 95
554248 | 2018-04-17 15:16 | 0.2165 | Oxy1 (PSt7-10) | 2018-04-04 12:40 | default | 143.9315 | μmol/L | 30.0233 | °C | 995 | hPa | Humid | 35 | 0 | 0 | 23.619 | 70307.5717 | 314024.7108 | 30.8691 | 95
554257 | 2018-04-17 15:16 | 0.23773 | Oxy1 (PSt7-10) | 2018-04-04 12:40 | default | 143.9494 | μmol/L | 30.0193 | °C | 995 | hPa | Humid | 35 | 0 | 0 | 23.619 | 70310.0048 | 314049.3116 | 30.8691 | 95
554269 | 2018-04-17 15:16 | 0.24953 | Oxy1 (PSt7-10) | 2018-04-04 12:40 | default | 143.9439 | μmol/L | 30.0124 | °C | 995 | hPa | Humid | 35 | 0 | 0 | 23.622 | 70301.1892 | 314010.4079 | 30.8691 | 95
554284 | 2018-04-17 15:16 | 0.26597 | Oxy1 (PSt7-10) | 2018-04-04 12:40 | default | 143.9066 | μmol/L | 30.0235 | °C | 995 | hPa | Humid | 35 | 0 | 0 | 23.621 | 70302.4195 | 314021.4161 | 30.8691 | 95
554296 | 2018-04-17 15:16 | 0.28283 | Oxy1 (PSt7-10) | 2018-04-04 12:40 | default | 143.9234 | μmol/L | 30.0143 | °C | 995 | hPa | Humid | 35 | 0 | 0 | 23.623 | 70298.4125 | 314022.2455 | 30.8691 | 95
554304 | 2018-04-17 15:16 | 0.29913 | Oxy1 (PSt7-10) | 2018-04-04 12:40 | default | 144.0318 | μmol/L | 30.0062 | °C | 995 | hPa | Humid | 35 | 0 | 0 | 23.617 | 70299.7595 | 314026.8815 | 30.8691 | 95
554308 | 2018-04-17 15:16 | 0.31572 | Oxy1 (PSt7-10) | 2018-04-04 12:40 | default | 143.949 | μmol/L | 30.0275 | °C | 995 | hPa | Humid | 35 | 0 | 0 | 23.616 | 70286.9053 | 314011.976 | 30.8691 | 95
554322 | 2018-04-17 15:16 | 0.33214 | Oxy1 (PSt7-10) | 2018-04-04 12:40 | default | 143.894 | μmol/L | 30.029 | °C | 995 | hPa | Humid | 35 | 0 | 0 | 23.62 | 70288.5388 | 314018.2232 | 30.8691 | 95
554330 | 2018-04-17 15:16 | 0.34919 | Oxy1 (PSt7-10) | 2018-04-04 12:40 | default | 143.827 | μmol/L | 30.0386 | °C | 995 | hPa | Humid | 35 | 0 | 0 | 23.622 | 70285.8765 | 314011.4411 | 30.8691 | 95
554340 | 2018-04-17 15:16 | 0.36617 | Oxy1 (PSt7-10) | 2018-04-04 12:40 | default | 143.8669 | μmol/L | 30.0351 | °C | 995 | hPa | Humid | 35 | 0 | 0 | 23.62 | 70281.6001 | 314009.5606 | 30.8691 | 95
554352 | 2018-04-17 15:16 | 0.38255 | Oxy1 (PSt7-10) | 2018-04-04 12:40 | default | 143.96 | μmol/L | 30.0358 | °C | 995 | hPa | Humid | 35 | 0 | 0 | 23.612 | 70284.12 | 314001.1766 | 30.8691 | 95
554362 | 2018-04-17 15:16 | 0.39939 | Oxy1 (PSt7-10) | 2018-04-04 12:40 | default | 143.9286 | μmol/L | 30.032 | °C | 995 | hPa | Humid | 35 | 0 | 0 | 23.616 | 70278.8244 | 314018.8115 | 30.8691 | 95
554372 | 2018-04-17 15:16 | 0.41566 | Oxy1 (PSt7-10) | 2018-04-04 12:40 | default | 143.8999 | μmol/L | 30.0304 | °C | 995 | hPa | Humid | 35 | 0 | 0 | 23.619 | 70281.3056 | 314001.9732 | 30.8691 | 95
554377 | 2018-04-17 15:16 | 0.43281 | Oxy1 (PSt7-10) | 2018-04-04 12:40 | default | 143.878 | μmol/L | 30.0353 | °C | 995 | hPa | Humid | 35 | 0 | 0 | 23.619 | 70277.9972 | 314007.4478 | 30.8691 | 95
554395 | 2018-04-17 15:16 | 0.44923 | Oxy1 (PSt7-10) | 2018-04-04 12:40 | default | 143.9725 | μmol/L | 30.0222 | °C | 995 | hPa | Humid | 35 | 0 | 0 | 23.616 | 70267.9883 | 313999.6008 | 30.8691 | 95
554400 | 2018-04-17 15:16 | 0.46543 | Oxy1 (PSt7-10) | 2018-04-04 12:40 | default | 143.923 | μmol/L | 30.0279 | °C | 995 | hPa | Humid | 35 | 0 | 0 | 23.618 | 70267.7752 | 314007.0982 | 30.8691 | 95
554414 | 2018-04-17 15:16 | 0.48221 | Oxy1 (PSt7-10) | 2018-04-04 12:40 | default | 143.9554 | μmol/L | 30.026 | °C | 995 | hPa | Humid | 35 | 0 | 0 | 23.616 | 70268.0715 | 314005.2733 | 30.8691 | 95
554423 | 2018-04-17 15:16 | 0.49878 | Oxy1 (PSt7-10) | 2018-04-04 12:40 | default | 143.9498 | μmol/L | 30.03 | °C | 995 | hPa | Humid | 35 | 0 | 0 | 23.615 | 70264.0669 | 314022.8173 | 30.8691 | 95
554428 | 2018-04-17 15:16 | 0.51548 | Oxy1 (PSt7-10) | 2018-04-04 12:40 | default | 144.0179 | μmol/L | 30.0229 | °C | 995 | hPa | Humid | 35 | 0 | 0 | 23.612 | 70265.9371 | 314014.4079 | 30.8691 | 95
554439 | 2018-04-17 15:16 | 0.53215 | Oxy1 (PSt7-10) | 2018-04-04 12:40 | default | 144.0149 | μmol/L | 30.0127 | °C | 995 | hPa | Humid | 35 | 0 | 0 | 23.616 | 70264.8383 | 314010.3358 | 30.8691 | 95
554452 | 2018-04-17 15:16 | 0.54878 | Oxy1 (PSt7-10) | 2018-04-04 12:40 | default | 143.9803 | μmol/L | 30.0232 | °C | 995 | hPa | Humid | 35 | 0 | 0 | 23.615 | 70256.1256 | 314000.3183 | 30.8691 | 95
554460 | 2018-04-17 15:16 | 0.56597 | Oxy1 (PSt7-10) | 2018-04-04 12:40 | default | 143.9964 | μmol/L | 30.025 | °C | 995 | hPa | Humid | 35 | 0 | 0 | 23.613 | 70252.4398 | 313990.2371 | 30.8691 | 95
554475 | 2018-04-17 15:16 | 0.58263 | Oxy1 (PSt7-10) | 2018-04-04 12:40 | default | 143.9756 | μmol/L | 30.0242 | °C | 995 | hPa | Humid | 35 | 0 | 0 | 23.615 | 70253.1631 | 313991.8852 | 30.8691 | 95
554483 | 2018-04-17 15:16 | 0.59925 | Oxy1 (PSt7-10) | 2018-04-04 12:40 | default | 144.0145 | μmol/L | 30.0236 | °C | 995 | hPa | Humid | 35 | 0 | 0 | 23.612 | 70250.1321 | 313997.4231 | 30.8691 | 95
554491 | 2018-04-17 15:16 | 0.61545 | Oxy1 (PSt7-10) | 2018-04-04 12:40 | default | 143.9959 | μmol/L | 30.0169 | °C | 995 | hPa | Humid | 35 | 0 | 0 | 23.616 | 70254.4345 | 313974.128 | 30.8691 | 95
554497 | 2018-04-17 15:16 | 0.6325 | Oxy1 (PSt7-10) | 2018-04-04 12:40 | default | 143.9958 | μmol/L | 30.017 | °C | 995 | hPa | Humid | 35 | 0 | 0 | 23.616 | 70246.2359 | 313985.1511 | 30.8691 | 95
554512 | 2018-04-17 15:16 | 0.64904 | Oxy1 (PSt7-10) | 2018-04-04 12:40 | default | 143.8751 | μmol/L | 30.0386 | °C | 995 | hPa | Humid | 35 | 0 | 0 | 23.618 | 70247.3217 | 313990.5238 | 30.8691 | 95
554524 | 2018-04-17 15:16 | 0.66565 | Oxy1 (PSt7-10) | 2018-04-04 12:40 | default | 143.8815 | μmol/L | 30.0426 | °C | 995 | hPa | Humid | 35 | 0 | 0 | 23.616 | 70249.6454 | 313992.2464 | 30.8691 | 95
554533 | 2018-04-17 15:16 | 0.68299 | Oxy1 (PSt7-10) | 2018-04-04 12:40 | default | 143.9901 | μmol/L | 30.0237 | °C | 995 | hPa | Humid | 35 | 0 | 0 | 23.614 | 70244.2429 | 313978.9916 | 30.8691 | 95
554543 | 2018-04-17 15:16 | 0.69886 | Oxy1 (PSt7-10) | 2018-04-04 12:40 | default | 143.9754 | μmol/L | 30.0297 | °C | 995 | hPa | Humid | 35 | 0 | 0 | 23.613 | 70234.4831 | 313969.9955 | 30.8691 | 95
554551 | 2018-04-17 15:16 | 0.71576 | Oxy1 (PSt7-10) | 2018-04-04 12:40 | default | 144.0147 | μmol/L | 30.0263 | °C | 995 | hPa | Humid | 35 | 0 | 0 | 23.611 | 70245.0441 | 313980.1701 | 30.8691 | 95
554558 | 2018-04-17 15:16 | 0.73287 | Oxy1 (PSt7-10) | 2018-04-04 12:40 | default | 144.002 | μmol/L | 30.021 | °C | 995 | hPa | Humid | 35 | 0 | 0 | 23.614 | 70238.7752 | 313976.5871 | 30.8691 | 95
554575 | 2018-04-17 15:16 | 0.74949 | Oxy1 (PSt7-10) | 2018-04-04 12:40 | default | 144.0115 | μmol/L | 30.027 | °C | 995 | hPa | Humid | 35 | 0 | 0 | 23.611 | 70243.9232 | 313977.4891 | 30.8691 | 95
554581 | 2018-04-17 15:16 | 0.76629 | Oxy1 (PSt7-10) | 2018-04-04 12:40 | default | 144.0045 | μmol/L | 30.0313 | °C | 995 | hPa | Humid | 35 | 0 | 0 | 23.61 | 70235.582 | 313973.371 | 30.8691 | 95
554594 | 2018-04-17 15:16 | 0.78328 | Oxy1 (PSt7-10) | 2018-04-04 12:40 | default | 143.926 | μmol/L | 30.0407 | °C | 995 | hPa | Humid | 35 | 0 | 0 | 23.613 | 70237.2527 | 313971.2765 | 30.8691 | 95
554603 | 2018-04-17 15:16 | 0.79983 | Oxy1 (PSt7-10) | 2018-04-04 12:40 | default | 143.9513 | μmol/L | 30.0378 | °C | 995 | hPa | Humid | 35 | 0 | 0 | 23.612 | 70223.0068 | 313970.068 | 30.8691 | 95
554608 | 2018-04-17 15:16 | 0.81596 | Oxy1 (PSt7-10) | 2018-04-04 12:40 | default | 144.0368 | μmol/L | 30.0213 | °C | 995 | hPa | Humid | 35 | 0 | 0 | 23.611 | 70226.5126 | 313951.8087 | 30.8691 | 95
554623 | 2018-04-17 15:16 | 0.8327 | Oxy1 (PSt7-10) | 2018-04-04 12:40 | default | 143.982 | μmol/L | 30.0363 | °C | 995 | hPa | Humid | 35 | 0 | 0 | 23.61 | 70232.6852 | 313953.4407 | 30.8691 | 95
554629 | 2018-04-17 15:17 | 0.84888 | Oxy1 (PSt7-10) | 2018-04-04 12:40 | default | 144.1247 | μmol/L | 30.0124 | °C | 995 | hPa | Humid | 35 | 0 | 0 | 23.607 | 70230.467 | 313962.0015 | 30.8691 | 95
554639 | 2018-04-17 15:17 | 0.8659 | Oxy1 (PSt7-10) | 2018-04-04 12:40 | default | 143.9674 | μmol/L | 30.0179 | °C | 995 | hPa | Humid | 35 | 0 | 0 | 23.618 | 70220.5452 | 313954.1212 | 30.8691 | 95
554655 | 2018-04-17 15:17 | 0.88235 | Oxy1 (PSt7-10) | 2018-04-04 12:40 | default | 143.9996 | μmol/L | 30.0215 | °C | 995 | hPa | Humid | 35 | 0 | 0 | 23.614 | 70231.4159 | 313968.8959 | 30.8691 | 95
554659 | 2018-04-17 15:17 | 0.89915 | Oxy1 (PSt7-10) | 2018-04-04 12:40 | default | 143.9596 | μmol/L | 30.0197 | °C | 995 | hPa | Humid | 35 | 0 | 0 | 23.618 | 70221.657 | 313957.427 | 30.8691 | 95
554675 | 2018-04-17 15:17 | 0.91545 | Oxy1 (PSt7-10) | 2018-04-04 12:40 | default | 144.0935 | μmol/L | 30.0086 | °C | 995 | hPa | Humid | 35 | 0 | 0 | 23.611 | 70219.1527 | 313953.3988 | 30.8691 | 95
554684 | 2018-04-17 15:17 | 0.93264 | Oxy1 (PSt7-10) | 2018-04-04 12:40 | default | 144.06 | μmol/L | 30.0188 | °C | 995 | hPa | Humid | 35 | 0 | 0 | 23.61 | 70217.4038 | 313964.2656 | 30.8691 | 95
554687 | 2018-04-17 15:17 | 0.94957 | Oxy1 (PSt7-10) | 2018-04-04 12:40 | default | 143.9303 | μmol/L | 30.0452 | °C | 995 | hPa | Humid | 35 | 0 | 0 | 23.611 | 70214.8351 | 313963.2707 | 30.8691 | 95
554703 | 2018-04-17 15:17 | 0.96617 | Oxy1 (PSt7-10) | 2018-04-04 12:40 | default | 143.9639 | μmol/L | 30.0403 | °C | 995 | hPa | Humid | 35 | 0 | 0 | 23.61 | 70224.2667 | 313961.2666 | 30.8691 | 95
554707 | 2018-04-17 15:17 | 0.98259 | Oxy1 (PSt7-10) | 2018-04-04 12:40 | default | 143.8894 | μmol/L | 30.0408 | °C | 995 | hPa | Humid | 35 | 0 | 0 | 23.616 | 70206.9074 | 313963.3049 | 30.8691 | 95
554723 | 2018-04-17 15:17 | 0.99942 | Oxy1 (PSt7-10) | 2018-04-04 12:40 | default | 144.047 | μmol/L | 30.0271 | °C | 995 | hPa | Humid | 35 | 0 | 0 | 23.608 | 70211.6457 | 313948.5188 | 30.8691 | 95
554736 | 2018-04-17 15:17 | 1.0161 | Oxy1 (PSt7-10) | 2018-04-04 12:40 | default | 143.9619 | μmol/L | 30.0246 | °C | 995 | hPa | Humid | 35 | 0 | 0 | 23.616 | 70207.7472 | 313952.9703 | 30.8691 | 95
554746 | 2018-04-17 15:17 | 1.0327 | Oxy1 (PSt7-10) | 2018-04-04 12:40 | default | 144.0211 | μmol/L | 30.0357 | °C | 995 | hPa | Humid | 35 | 0 | 0 | 23.607 | 70216.7267 | 313951.4346 | 30.8691 | 95
554753 | 2018-04-17 15:17 | 1.0492 | Oxy1 (PSt7-10) | 2018-04-04 12:40 | default | 143.9514 | μmol/L | 30.0296 | °C | 995 | hPa | Humid | 35 | 0 | 0 | 23.615 | 70203.6709 | 313951.5182 | 30.8691 | 95
554763 | 2018-04-17 15:17 | 1.0654 | Oxy1 (PSt7-10) | 2018-04-04 12:40 | default | 144.0972 | μmol/L | 30.0159 | °C | 995 | hPa | Humid | 35 | 0 | 0 | 23.608 | 70198.8052 | 313928.4774 | 30.8691 | 95
554775 | 2018-04-17 15:17 | 1.0823 | Oxy1 (PSt7-10) | 2018-04-04 12:40 | default | 144.1089 | μmol/L | 30.0187 | °C | 995 | hPa | Humid | 35 | 0 | 0 | 23.606 | 70200.5433 | 313953.8719 | 30.8691 | 95
554782 | 2018-04-17 15:17 | 1.0993 | Oxy1 (PSt7-10) | 2018-04-04 12:40 | default | 144.0229 | μmol/L | 30.0298 | °C | 995 | hPa | Humid | 35 | 0 | 0 | 23.609 | 70198.8064 | 313944.1438 | 30.8691 | 95
554791 | 2018-04-17 15:17 | 1.116 | Oxy1 (PSt7-10) | 2018-04-04 12:40 | default | 144.0869 | μmol/L | 30.029 | °C | 995 | hPa | Humid | 35 | 0 | 0 | 23.604 | 70193.2883 | 313940.9992 | 30.8691 | 95
554804 | 2018-04-17 15:17 | 1.1324 | Oxy1 (PSt7-10) | 2018-04-04 12:40 | default | 144.0727 | μmol/L | 30.0349 | °C | 995 | hPa | Humid | 35 | 0 | 0 | 23.603 | 70145.9224 | 313950.161 | 30.8691 | 95
554808 | 2018-04-17 15:17 | 1.149 | Oxy1 (PSt7-10) | 2018-04-04 12:40 | default | 143.9971 | μmol/L | 30.0302 | °C | 995 | hPa | Humid | 35 | 0 | 0 | 23.611 | 70238.9361 | 313951.4616 | 30.8691 | 95
554818 | 2018-04-17 15:17 | 1.166 | Oxy1 (PSt7-10) | 2018-04-04 12:40 | default | 144.0048 | μmol/L | 30.0339 | °C | 995 | hPa | Humid | 35 | 0 | 0 | 23.609 | 70167.7857 | 313946.4655 | 30.8691 | 95
554827 | 2018-04-17 15:17 | 1.182 | Oxy1 (PSt7-10) | 2018-04-04 12:40 | default | 144.057 | μmol/L | 30.0195 | °C | 995 | hPa | Humid | 35 | 0 | 0 | 23.61 | 70230.9226 | 313956.2546 | 30.8691 | 95
554845 | 2018-04-17 15:17 | 1.1988 | Oxy1 (PSt7-10) | 2018-04-04 12:40 | default | 144.15 | μmol/L | 30.0149 | °C | 995 | hPa | Humid | 35 | 0 | 0 | 23.604 | 70142.8664 | 313941.7506 | 30.8691 | 95
554851 | 2018-04-17 15:17 | 1.2161 | Oxy1 (PSt7-10) | 2018-04-04 12:40 | default | 144.0278 | μmol/L | 30.026 | °C | 995 | hPa | Humid | 35 | 0 | 0 | 23.61 | 70219.1572 | 313942.7484 | 30.8691 | 95
554863 | 2018-04-17 15:17 | 1.2328 | Oxy1 (PSt7-10) | 2018-04-04 12:40 | default | 144.0418 | μmol/L | 30.0148 | °C | 995 | hPa | Humid | 35 | 0 | 0 | 23.613 | 70209.1343 | 313952.0697 | 30.8691 | 95
554870 | 2018-04-17 15:17 | 1.249 | Oxy1 (PSt7-10) | 2018-04-04 12:40 | default | 144.0333 | μmol/L | 30.0221 | °C | 995 | hPa | Humid | 35 | 0 | 0 | 23.611 | 70188.0784 | 313947.0414 | 30.8691 | 95
554884 | 2018-04-17 15:17 | 1.266 | Oxy1 (PSt7-10) | 2018-04-04 12:40 | default | 144.1076 | μmol/L | 30.019 | °C | 995 | hPa | Humid | 35 | 0 | 0 | 23.606 | 70209.2509 | 313944.9 | 30.8691 | 95
554893 | 2018-04-17 15:17 | 1.2824 | Oxy1 (PSt7-10) | 2018-04-04 12:40 | default | 143.9997 | μmol/L | 30.0377 | °C | 995 | hPa | Humid | 35 | 0 | 0 | 23.608 | 70198.502 | 313947.2063 | 30.8691 | 95
554900 | 2018-04-17 15:17 | 1.2988 | Oxy1 (PSt7-10) | 2018-04-04 12:40 | default | 143.9201 | μmol/L | 30.0421 | °C | 995 | hPa | Humid | 35 | 0 | 0 | 23.613 | 70176.8422 | 313933.0625 | 30.8691 | 95
554910 | 2018-04-17 15:17 | 1.3161 | Oxy1 (PSt7-10) | 2018-04-04 12:40 | default | 144.0378 | μmol/L | 30.0292 | °C | 995 | hPa | Humid | 35 | 0 | 0 | 23.608 | 70196.5345 | 313936.0693 | 30.8691 | 95
554924 | 2018-04-17 15:17 | 1.3327 | Oxy1 (PSt7-10) | 2018-04-04 12:40 | default | 144.0455 | μmol/L | 30.0275 | °C | 995 | hPa | Humid | 35 | 0 | 0 | 23.608 | 70197.98 | 313937.6495 | 30.8691 | 95
554928 | 2018-04-17 15:17 | 1.3736 | Oxy1 (PSt7-10) | 2018-04-04 12:40 | default | 144.0788 | μmol/L | 30.0227 | °C | 995 | hPa | Humid | 35 | 0 | 0 | 23.607 | 70206.2107 | 314020.8186 | 30.8691 | 95
554942 | 2018-04-17 15:17 | 1.3737 | Oxy1 (PSt7-10) | 2018-04-04 12:40 | default | 144.115 | μmol/L | 30.0227 | °C | 995 | hPa | Humid | 35 | 0 | 0 | 23.604 | 70188.939 | 313913.227 | 30.8691 | 95
554947 | 2018-04-17 15:17 | 1.3829 | Oxy1 (PSt7-10) | 2018-04-04 12:40 | default | 144.1184 | μmol/L | 30.0193 | °C | 995 | hPa | Humid | 35 | 0 | 0 | 23.605 | 70161.4372 | 313839.4442 | 30.8691 | 95
554962 | 2018-04-17 15:17 | 1.3997 | Oxy1 (PSt7-10) | 2018-04-04 12:40 | default | 144.1175 | μmol/L | 30.0249 | °C | 995 | hPa | Humid | 35 | 0 | 0 | 23.603 | 70180.0448 | 313886.8043 | 30.8691 | 95
554975 | 2018-04-17 15:17 | 1.4173 | Oxy1 (PSt7-10) | 2018-04-04 12:40 | default | 144.1793 | μmol/L | 30.0083 | °C | 995 | hPa | Humid | 35 | 0 | 0 | 23.604 | 70183.5912 | 313913.2745 | 30.8691 | 95
554978 | 2018-04-17 15:17 | 1.4332 | Oxy1 (PSt7-10) | 2018-04-04 12:40 | default | 144.0229 | μmol/L | 30.0325 | °C | 995 | hPa | Humid | 35 | 0 | 0 | 23.608 | 70178.8752 | 313909.0495 | 30.8691 | 95
554993 | 2018-04-17 15:17 | 1.4551 | Oxy1 (PSt7-10) | 2018-04-04 12:40 | default | 144.1017 | μmol/L | 30.0365 | °C | 995 | hPa | Humid | 35 | 0 | 0 | 23.6 | 70181.6221 | 313949.121 | 30.8691 | 95
555001 | 2018-04-17 15:17 | 1.4718 | Oxy1 (PSt7-10) | 2018-04-04 12:40 | default | 144.0868 | μmol/L | 30.0182 | °C | 995 | hPa | Humid | 35 | 0 | 0 | 23.608 | 70181.7702 | 313928.6505 | 30.8691 | 95
555009 | 2018-04-17 15:17 | 1.4829 | Oxy1 (PSt7-10) | 2018-04-04 12:40 | default | 144.0856 | μmol/L | 30.0185 | °C | 995 | hPa | Humid | 35 | 0 | 0 | 23.608 | 70175.4508 | 313906.2574 | 30.8691 | 95
555018 | 2018-04-17 15:17 | 1.4997 | Oxy1 (PSt7-10) | 2018-04-04 12:40 | default | 144.1388 | μmol/L | 30.0201 | °C | 995 | hPa | Humid | 35 | 0 | 0 | 23.603 | 70185.4909 | 313918.6587 | 30.8691 | 95
555031 | 2018-04-17 15:17 | 1.5262 | Oxy1 (PSt7-10) | 2018-04-04 12:40 | default | 144.1073 | μmol/L | 30.0272 | °C | 995 | hPa | Humid | 35 | 0 | 0 | 23.603 | 70183.7832 | 313965.5105 | 30.8691 | 95
555038 | 2018-04-17 15:17 | 1.5327 | Oxy1 (PSt7-10) | 2018-04-04 12:40 | default | 144.1435 | μmol/L | 30.0272 | °C | 995 | hPa | Humid | 35 | 0 | 0 | 23.6 | 70173.2969 | 313861.9217 | 30.8691 | 95
555056 | 2018-04-17 15:17 | 1.5489 | Oxy1 (PSt7-10) | 2018-04-04 12:40 | default | 144.0328 | μmol/L | 30.0303 | °C | 995 | hPa | Humid | 35 | 0 | 0 | 23.608 | 70176.3085 | 313901.3868 | 30.8691 | 95
555057 | 2018-04-17 15:17 | 1.5677 | Oxy1 (PSt7-10) | 2018-04-04 12:40 | default | 144.148 | μmol/L | 30.0262 | °C | 995 | hPa | Humid | 35 | 0 | 0 | 23.6 | 70174.3159 | 313924.3048 | 30.8691 | 95
555069 | 2018-04-17 15:17 | 1.5831 | Oxy1 (PSt7-10) | 2018-04-04 12:40 | default | 144.1003 | μmol/L | 30.0152 | °C | 995 | hPa | Humid | 35 | 0 | 0 | 23.608 | 70171.2232 | 313910.4198 | 30.8691 | 95
555086 | 2018-04-17 15:17 | 1.6043 | Oxy1 (PSt7-10) | 2018-04-04 12:40 | default | 144.1121 | μmol/L | 30.0288 | °C | 995 | hPa | Humid | 35 | 0 | 0 | 23.602 | 70168.0518 | 313939.6682 | 30.8691 | 95
555096 | 2018-04-17 15:17 | 1.6163 | Oxy1 (PSt7-10) | 2018-04-04 12:40 | default | 144.0547 | μmol/L | 30.0471 | °C | 995 | hPa | Humid | 35 | 0 | 0 | 23.6 | 70166.696 | 313903.6188 | 30.8691 | 95
555106 | 2018-04-17 15:17 | 1.632 | Oxy1 (PSt7-10) | 2018-04-04 12:40 | default | 143.9827 | μmol/L | 30.0497 | °C | 995 | hPa | Humid | 35 | 0 | 0 | 23.605 | 70169.9557 | 313906.417 | 30.8691 | 95
555115 | 2018-04-17 15:17 | 1.6492 | Oxy1 (PSt7-10) | 2018-04-04 12:40 | default | 144.0846 | μmol/L | 30.0377 | °C | 995 | hPa | Humid | 35 | 0 | 0 | 23.601 | 70175.8021 | 313910.6781 | 30.8691 | 95
555123 | 2018-04-17 15:17 | 1.6659 | Oxy1 (PSt7-10) | 2018-04-04 12:40 | default | 144.0832 | μmol/L | 30.0244 | °C | 995 | hPa | Humid | 35 | 0 | 0 | 23.606 | 70171.243 | 313912.7372 | 30.8691 | 95
555136 | 2018-04-17 15:17 | 1.6829 | Oxy1 (PSt7-10) | 2018-04-04 12:40 | default | 144.1609 | μmol/L | 30.0287 | °C | 995 | hPa | Humid | 35 | 0 | 0 | 23.598 | 70168.3532 | 313912.9701 | 30.8691 | 95
555145 | 2018-04-17 15:17 | 1.6987 | Oxy1 (PSt7-10) | 2018-04-04 12:40 | default | 144.1049 | μmol/L | 30.0466 | °C | 995 | hPa | Humid | 35 | 0 | 0 | 23.596 | 70165.8331 | 313918.2963 | 30.8691 | 95
555156 | 2018-04-17 15:17 | 1.7155 | Oxy1 (PSt7-10) | 2018-04-04 12:40 | default | 144.1295 | μmol/L | 30.0222 | °C | 995 | hPa | Humid | 35 | 0 | 0 | 23.603 | 70159.4797 | 313908.0299 | 30.8691 | 95
555166 | 2018-04-17 15:17 | 1.7324 | Oxy1 (PSt7-10) | 2018-04-04 12:40 | default | 144.1012 | μmol/L | 30.0258 | °C | 995 | hPa | Humid | 35 | 0 | 0 | 23.604 | 70161.2784 | 313915.7292 | 30.8691 | 95
555176 | 2018-04-17 15:17 | 1.7489 | Oxy1 (PSt7-10) | 2018-04-04 12:40 | default | 144.2159 | μmol/L | 30.0245 | °C | 995 | hPa | Humid | 35 | 0 | 0 | 23.595 | 70156.9669 | 313916.9095 | 30.8691 | 95
555186 | 2018-04-17 15:17 | 1.7661 | Oxy1 (PSt7-10) | 2018-04-04 12:40 | default | 144.204 | μmol/L | 30.0245 | °C | 995 | hPa | Humid | 35 | 0 | 0 | 23.596 | 70156.844 | 313919.7025 | 30.8691 | 95
555196 | 2018-04-17 15:17 | 1.7823 | Oxy1 (PSt7-10) | 2018-04-04 12:40 | default | 144.1476 | μmol/L | 30.0208 | °C | 995 | hPa | Humid | 35 | 0 | 0 | 23.602 | 70154.162 | 313906.6007 | 30.8691 | 95
555206 | 2018-04-17 15:17 | 1.7992 | Oxy1 (PSt7-10) | 2018-04-04 12:40 | default | 144.1236 | μmol/L | 30.0316 | °C | 995 | hPa | Humid | 35 | 0 | 0 | 23.6 | 70152.666 | 313905.4626 | 30.8691 | 95
555216 | 2018-04-17 15:17 | 1.8157 | Oxy1 (PSt7-10) | 2018-04-04 12:40 | default | 144.1363 | μmol/L | 30.0315 | °C | 995 | hPa | Humid | 35 | 0 | 0 | 23.599 | 70148.9795 | 313898.4653 | 30.8691 | 95
555226 | 2018-04-17 15:17 | 1.8323 | Oxy1 (PSt7-10) | 2018-04-04 12:40 | default | 144.17 | μmol/L | 30.0267 | °C | 995 | hPa | Humid | 35 | 0 | 0 | 23.598 | 70149.7746 | 313907.8283 | 30.8691 | 95
555236 | 2018-04-17 15:18 | 1.8497 | Oxy1 (PSt7-10) | 2018-04-04 12:40 | default | 144.0775 | μmol/L | 30.0393 | °C | 995 | hPa | Humid | 35 | 0 | 0 | 23.601 | 70146.3807 | 313904.306 | 30.8691 | 95
555246 | 2018-04-17 15:18 | 1.8654 | Oxy1 (PSt7-10) | 2018-04-04 12:40 | default | 144.2602 | μmol/L | 30.0092 | °C | 995 | hPa | Humid | 35 | 0 | 0 | 23.597 | 70146.4943 | 313906.368 | 30.8691 | 95
555256 | 2018-04-17 15:18 | 1.8827 | Oxy1 (PSt7-10) | 2018-04-04 12:40 | default | 144.2369 | μmol/L | 30.0171 | °C | 995 | hPa | Humid | 35 | 0 | 0 | 23.596 | 70142.5707 | 313895.0906 | 30.8691 | 95
555262 | 2018-04-17 15:18 | 1.8993 | Oxy1 (PSt7-10) | 2018-04-04 12:40 | default | 144.1771 | μmol/L | 30.0386 | °C | 995 | hPa | Humid | 35 | 0 | 0 | 23.593 | 70140.1923 | 313910.3746 | 30.8691 | 95
555274 | 2018-04-17 15:18 | 1.9155 | Oxy1 (PSt7-10) | 2018-04-04 12:40 | default | 144.1501 | μmol/L | 30.0419 | °C | 995 | hPa | Humid | 35 | 0 | 0 | 23.594 | 70144.3071 | 313897.1862 | 30.8691 | 95
555286 | 2018-04-17 15:18 | 1.9327 | Oxy1 (PSt7-10) | 2018-04-04 12:40 | default | 144.1259 | μmol/L | 30.0338 | °C | 995 | hPa | Humid | 35 | 0 | 0 | 23.599 | 70140.5539 | 313909.4242 | 30.8691 | 95
555296 | 2018-04-17 15:18 | 1.9492 | Oxy1 (PSt7-10) | 2018-04-04 12:40 | default | 144.1798 | μmol/L | 30.038 | °C | 995 | hPa | Humid | 35 | 0 | 0 | 23.593 | 70149.2328 | 313901.0771 | 30.8691 | 95
555306 | 2018-04-17 15:18 | 1.9662 | Oxy1 (PSt7-10) | 2018-04-04 12:40 | default | 144.2092 | μmol/L | 30.0341 | °C | 995 | hPa | Humid | 35 | 0 | 0 | 23.592 | 70143.0609 | 313909.1921 | 30.8691 | 95
555316 | 2018-04-17 15:18 | 1.9821 | Oxy1 (PSt7-10) | 2018-04-04 12:40 | default | 144.1866 | μmol/L | 30.0338 | °C | 995 | hPa | Humid | 35 | 0 | 0 | 23.594 | 70142.1736 | 313888.2269 | 30.8691 | 95
555326 | 2018-04-17 15:18 | 1.9993 | Oxy1 (PSt7-10) | 2018-04-04 12:40 | default | 144.1699 | μmol/L | 30.0321 | °C | 995 | hPa | Humid | 35 | 0 | 0 | 23.596 | 70142.1736 | 313907.0787 | 30.8691 | 95
555336 | 2018-04-17 15:18 | 2.0161 | Oxy1 (PSt7-10) | 2018-04-04 12:40 | default | 144.1328 | μmol/L | 30.0377 | °C | 995 | hPa | Humid | 35 | 0 | 0 | 23.597 | 70138.0849 | 313914.623 | 30.8691 | 95
555346 | 2018-04-17 15:18 | 2.0324 | Oxy1 (PSt7-10) | 2018-04-04 12:40 | default | 144.2782 | μmol/L | 30.016 | °C | 995 | hPa | Humid | 35 | 0 | 0 | 23.593 | 70132.3265 | 313894.1641 | 30.8691 | 95
555356 | 2018-04-17 15:18 | 2.0489 | Oxy1 (PSt7-10) | 2018-04-04 12:40 | default | 144.2813 | μmol/L | 30.0126 | °C | 995 | hPa | Humid | 35 | 0 | 0 | 23.594 | 70134.7597 | 313901.8437 | 30.8691 | 95
555366 | 2018-04-17 15:18 | 2.0662 | Oxy1 (PSt7-10) | 2018-04-04 12:40 | default | 144.1611 | μmol/L | 30.0368 | °C | 995 | hPa | Humid | 35 | 0 | 0 | 23.595 | 70136.168 | 313900.6633 | 30.8691 | 95
555376 | 2018-04-17 15:18 | 2.0822 | Oxy1 (PSt7-10) | 2018-04-04 12:40 | default | 144.0627 | μmol/L | 30.0426 | °C | 995 | hPa | Humid | 35 | 0 | 0 | 23.601 | 70135.7657 | 313905.5926 | 30.8691 | 95
555386 | 2018-04-17 15:18 | 2.0992 | Oxy1 (PSt7-10) | 2018-04-04 12:40 | default | 144.1889 | μmol/L | 30.0414 | °C | 995 | hPa | Humid | 35 | 0 | 0 | 23.591 | 70143.0476 | 313905.9327 | 30.8691 | 95
555387 | 2018-04-17 15:18 | 2.1158 | Oxy1 (PSt7-10) | 2018-04-04 12:40 | default | 144.1455 | μmol/L | 30.0322 | °C | 995 | hPa | Humid | 35 | 0 | 0 | 23.598 | 70127.5844 | 313897.9853 | 30.8691 | 95
555399 | 2018-04-17 15:18 | 2.1321 | Oxy1 (PSt7-10) | 2018-04-04 12:40 | default | 144.189 | μmol/L | 30.0332 | °C | 995 | hPa | Humid | 35 | 0 | 0 | 23.594 | 70123.8506 | 313894.8549 | 30.8691 | 95
555414 | 2018-04-17 15:18 | 2.1582 | Oxy1 (PSt7-10) | 2018-04-04 12:40 | default | 144.1447 | μmol/L | 30.035 | °C | 995 | hPa | Humid | 35 | 0 | 0 | 23.597 | 70133.1758 | 313936.6786 | 30.8691 | 95
555418 | 2018-04-17 15:18 | 2.1672 | Oxy1 (PSt7-10) | 2018-04-04 12:40 | default | 144.1947 | μmol/L | 30.0292 | °C | 995 | hPa | Humid | 35 | 0 | 0 | 23.595 | 70124.7945 | 313857.3293 | 30.8691 | 95
555434 | 2018-04-17 15:18 | 2.1848 | Oxy1 (PSt7-10) | 2018-04-04 12:40 | default | 144.1778 | μmol/L | 30.0276 | °C | 995 | hPa | Humid | 35 | 0 | 0 | 23.597 | 70124.2372 | 313894.5565 | 30.8691 | 95
555441 | 2018-04-17 15:18 | 2.2031 | Oxy1 (PSt7-10) | 2018-04-04 12:40 | default | 144.2387 | μmol/L | 30.0275 | °C | 995 | hPa | Humid | 35 | 0 | 0 | 23.592 | 70122.2574 | 313894.414 | 30.8691 | 95
555448 | 2018-04-17 15:18 | 2.2195 | Oxy1 (PSt7-10) | 2018-04-04 12:40 | default | 144.2493 | μmol/L | 30.0197 | °C | 995 | hPa | Humid | 35 | 0 | 0 | 23.594 | 70119.8834 | 313896.0687 | 30.8691 | 95
555461 | 2018-04-17 15:18 | 2.2412 | Oxy1 (PSt7-10) | 2018-04-04 12:40 | default | 144.2432 | μmol/L | 30.0346 | °C | 995 | hPa | Humid | 35 | 0 | 0 | 23.589 | 70130.1019 | 313931.8193 | 30.8691 | 95
555472 | 2018-04-17 15:18 | 2.2545 | Oxy1 (PSt7-10) | 2018-04-04 12:40 | default | 144.1435 | μmol/L | 30.0515 | °C | 995 | hPa | Humid | 35 | 0 | 0 | 23.591 | 70118.4006 | 313877.8042 | 30.8691 | 95
555482 | 2018-04-17 15:18 | 2.2668 | Oxy1 (PSt7-10) | 2018-04-04 12:40 | default | 144.154 | μmol/L | 30.0384 | °C | 995 | hPa | Humid | 35 | 0 | 0 | 23.595 | 70114.6169 | 313874.2016 | 30.8691 | 95
555494 | 2018-04-17 15:18 | 2.2894 | Oxy1 (PSt7-10) | 2018-04-04 12:40 | default | 144.167 | μmol/L | 30.0382 | °C | 995 | hPa | Humid | 35 | 0 | 0 | 23.594 | 70116.1665 | 313913.985 | 30.8691 | 95
555498 | 2018-04-17 15:18 | 2.3017 | Oxy1 (PSt7-10) | 2018-04-04 12:40 | default | 144.2007 | μmol/L | 30.0442 | °C | 995 | hPa | Humid | 35 | 0 | 0 | 23.589 | 70108.0211 | 313872.5074 | 30.8691 | 95
555507 | 2018-04-17 15:18 | 2.3167 | Oxy1 (PSt7-10) | 2018-04-04 12:40 | default | 144.1724 | μmol/L | 30.0424 | °C | 995 | hPa | Humid | 35 | 0 | 0 | 23.592 | 70121.059 | 313879.6596 | 30.8691 | 95
555522 | 2018-04-17 15:18 | 2.3336 | Oxy1 (PSt7-10) | 2018-04-04 12:40 | default | 144.2542 | μmol/L | 30.0322 | °C | 995 | hPa | Humid | 35 | 0 | 0 | 23.589 | 70111.7802 | 313883.4366 | 30.8691 | 95
555535 | 2018-04-17 15:18 | 2.354 | Oxy1 (PSt7-10) | 2018-04-04 12:40 | default | 144.161 | μmol/L | 30.0422 | °C | 995 | hPa | Humid | 35 | 0 | 0 | 23.593 | 70107.7852 | 313913.4518 | 30.8691 | 95
555544 | 2018-04-17 15:18 | 2.3659 | Oxy1 (PSt7-10) | 2018-04-04 12:40 | default | 144.284 | μmol/L | 30.0309 | °C | 995 | hPa | Humid | 35 | 0 | 0 | 23.587 | 70110.8536 | 313870.6801 | 30.8691 | 95
555548 | 2018-04-17 15:18 | 2.3828 | Oxy1 (PSt7-10) | 2018-04-04 12:40 | default | 144.2053 | μmol/L | 30.0377 | °C | 995 | hPa | Humid | 35 | 0 | 0 | 23.591 | 70106.5216 | 313892.3072 | 30.8691 | 95
555565 | 2018-04-17 15:18 | 2.399 | Oxy1 (PSt7-10) | 2018-04-04 12:40 | default | 144.2246 | μmol/L | 30.0361 | °C | 995 | hPa | Humid | 35 | 0 | 0 | 23.59 | 70106.4784 | 313885.5517 | 30.8691 | 95
555574 | 2018-04-17 15:18 | 2.4162 | Oxy1 (PSt7-10) | 2018-04-04 12:40 | default | 144.1639 | μmol/L | 30.0388 | °C | 995 | hPa | Humid | 35 | 0 | 0 | 23.594 | 70109.0271 | 313896.2087 | 30.8691 | 95
555577 | 2018-04-17 15:18 | 2.4344 | Oxy1 (PSt7-10) | 2018-04-04 12:40 | default | 144.2933 | μmol/L | 30.0316 | °C | 995 | hPa | Humid | 35 | 0 | 0 | 23.586 | 70105.3922 | 313904.2017 | 30.8691 | 95
555593 | 2018-04-17 15:18 | 2.4548 | Oxy1 (PSt7-10) | 2018-04-04 12:40 | default | 144.2419 | μmol/L | 30.0376 | °C | 995 | hPa | Humid | 35 | 0 | 0 | 23.588 | 70111.2869 | 313917.1334 | 30.8691 | 95
555603 | 2018-04-17 15:18 | 2.4937 | Oxy1 (PSt7-10) | 2018-04-04 12:40 | default | 144.2887 | μmol/L | 30.0326 | °C | 995 | hPa | Humid | 35 | 0 | 0 | 23.586 | 70114.8247 | 313977.2146 | 30.8691 | 95
555607 | 2018-04-17 15:18 | 2.4955 | Oxy1 (PSt7-10) | 2018-04-04 12:40 | default | 144.256 | μmol/L | 30.0372 | °C | 995 | hPa | Humid | 35 | 0 | 0 | 23.587 | 70089.4104 | 313834.6445 | 30.8691 | 95
555616 | 2018-04-17 15:18 | 2.5006 | Oxy1 (PSt7-10) | 2018-04-04 12:40 | default | 144.2681 | μmol/L | 30.0372 | °C | 995 | hPa | Humid | 35 | 0 | 0 | 23.586 | 70063.1816 | 313756.4108 | 30.8691 | 95
555639 | 2018-04-17 15:18 | 2.5358 | Oxy1 (PSt7-10) | 2018-04-04 12:40 | default | 144.2284 | μmol/L | 30.0406 | °C | 995 | hPa | Humid | 35 | 0 | 0 | 23.588 | 70111.3269 | 313930.4999 | 30.8691 | 95
555624 | 2018-04-17 15:18 | 2.5456 | Oxy1 (PSt7-10) | 2018-04-04 12:40 | default | 144.2642 | μmol/L | 30.0354 | °C | 995 | hPa | Humid | 35 | 0 | 0 | 23.587 | 70093.0512 | 313854.0186 | 30.8691 | 95
555647 | 2018-04-17 15:18 | 2.5573 | Oxy1 (PSt7-10) | 2018-04-04 12:40 | default | 144.2814 | μmol/L | 30.0369 | °C | 995 | hPa | Humid | 35 | 0 | 0 | 23.585 | 70090.6518 | 313833.8228 | 30.8691 | 95
555660 | 2018-04-17 15:18 | 2.5738 | Oxy1 (PSt7-10) | 2018-04-04 12:40 | default | 144.2291 | μmol/L | 30.0378 | °C | 995 | hPa | Humid | 35 | 0 | 0 | 23.589 | 70092.0045 | 313863.9148 | 30.8691 | 95
555662 | 2018-04-17 15:18 | 2.5839 | Oxy1 (PSt7-10) | 2018-04-04 12:40 | default | 144.2609 | μmol/L | 30.0415 | °C | 995 | hPa | Humid | 35 | 0 | 0 | 23.585 | 70084.1661 | 313828.9708 | 30.8691 | 95
555678 | 2018-04-17 15:18 | 2.599 | Oxy1 (PSt7-10) | 2018-04-04 12:40 | default | 144.2412 | μmol/L | 30.0378 | °C | 995 | hPa | Humid | 35 | 0 | 0 | 23.588 | 70079.3639 | 313843.5615 | 30.8691 | 95
555689 | 2018-04-17 15:18 | 2.6168 | Oxy1 (PSt7-10) | 2018-04-04 12:40 | default | 144.2653 | μmol/L | 30.0378 | °C | 995 | hPa | Humid | 35 | 0 | 0 | 23.586 | 70092.5694 | 313870.0542 | 30.8691 | 95
555692 | 2018-04-17 15:18 | 2.6334 | Oxy1 (PSt7-10) | 2018-04-04 12:40 | default | 144.2921 | μmol/L | 30.0508 | °C | 995 | hPa | Humid | 35 | 0 | 0 | 23.579 | 70080.1502 | 313866.4915 | 30.8691 | 95
555707 | 2018-04-17 15:18 | 2.6489 | Oxy1 (PSt7-10) | 2018-04-04 12:40 | default | 144.2088 | μmol/L | 30.0586 | °C | 995 | hPa | Humid | 35 | 0 | 0 | 23.583 | 70084.9822 | 313864.1512 | 30.8691 | 95
555719 | 2018-04-17 15:18 | 2.6658 | Oxy1 (PSt7-10) | 2018-04-04 12:40 | default | 144.3068 | μmol/L | 30.0231 | °C | 995 | hPa | Humid | 35 | 0 | 0 | 23.588 | 70083.3719 | 313886.628 | 30.8691 | 95
555728 | 2018-04-17 15:18 | 2.6829 | Oxy1 (PSt7-10) | 2018-04-04 12:40 | default | 144.28 | μmol/L | 30.0318 | °C | 995 | hPa | Humid | 35 | 0 | 0 | 23.587 | 70087.65 | 313875.5977 | 30.8691 | 95
555732 | 2018-04-17 15:18 | 2.6993 | Oxy1 (PSt7-10) | 2018-04-04 12:40 | default | 144.297 | μmol/L | 30.0361 | °C | 995 | hPa | Humid | 35 | 0 | 0 | 23.584 | 70080.8757 | 313871.4918 | 30.8691 | 95
555749 | 2018-04-17 15:18 | 2.7176 | Oxy1 (PSt7-10) | 2018-04-04 12:40 | default | 144.3963 | μmol/L | 30.0275 | °C | 995 | hPa | Humid | 35 | 0 | 0 | 23.579 | 70077.038 | 313874.774 | 30.8691 | 95
555754 | 2018-04-17 15:18 | 2.7327 | Oxy1 (PSt7-10) | 2018-04-04 12:40 | default | 144.2228 | μmol/L | 30.0392 | °C | 995 | hPa | Humid | 35 | 0 | 0 | 23.589 | 70069.0376 | 313858.7301 | 30.8691 | 95
555768 | 2018-04-17 15:18 | 2.751 | Oxy1 (PSt7-10) | 2018-04-04 12:40 | default | 144.3698 | μmol/L | 30.028 | °C | 995 | hPa | Humid | 35 | 0 | 0 | 23.581 | 70080.5342 | 313873.9488 | 30.8691 | 95
555772 | 2018-04-17 15:18 | 2.7658 | Oxy1 (PSt7-10) | 2018-04-04 12:40 | default | 144.2333 | μmol/L | 30.0531 | °C | 995 | hPa | Humid | 35 | 0 | 0 | 23.583 | 70071.6684 | 313863.4422 | 30.8691 | 95
555790 | 2018-04-17 15:18 | 2.783 | Oxy1 (PSt7-10) | 2018-04-04 12:40 | default | 144.2942 | μmol/L | 30.0395 | °C | 995 | hPa | Humid | 35 | 0 | 0 | 23.583 | 70071.8649 | 313871.4321 | 30.8691 | 95
555795 | 2018-04-17 15:18 | 2.7992 | Oxy1 (PSt7-10) | 2018-04-04 12:40 | default | 144.3661 | μmol/L | 30.0369 | °C | 995 | hPa | Humid | 35 | 0 | 0 | 23.578 | 70070.4659 | 313871.9331 | 30.8691 | 95
555809 | 2018-04-17 15:18 | 2.8161 | Oxy1 (PSt7-10) | 2018-04-04 12:40 | default | 144.3726 | μmol/L | 30.022 | °C | 995 | hPa | Humid | 35 | 0 | 0 | 23.583 | 70070.3955 | 313877.3051 | 30.8691 | 95
555817 | 2018-04-17 15:18 | 2.8328 | Oxy1 (PSt7-10) | 2018-04-04 12:40 | default | 144.3767 | μmol/L | 30.0292 | °C | 995 | hPa | Humid | 35 | 0 | 0 | 23.58 | 70066.451 | 313879.9421 | 30.8691 | 95
555822 | 2018-04-17 15:19 | 2.849 | Oxy1 (PSt7-10) | 2018-04-04 12:40 | default | 144.4053 | μmol/L | 30.0228 | °C | 995 | hPa | Humid | 35 | 0 | 0 | 23.58 | 70069.2387 | 313862.0799 | 30.8691 | 95
555837 | 2018-04-17 15:19 | 2.8661 | Oxy1 (PSt7-10) | 2018-04-04 12:40 | default | 144.3055 | μmol/L | 30.0451 | °C | 995 | hPa | Humid | 35 | 0 | 0 | 23.58 | 70065.4885 | 313886.342 | 30.8691 | 95
555851 | 2018-04-17 15:19 | 2.8838 | Oxy1 (PSt7-10) | 2018-04-04 12:40 | default | 144.2502 | μmol/L | 30.0493 | °C | 995 | hPa | Humid | 35 | 0 | 0 | 23.583 | 70070.2798 | 313873.5054 | 30.8691 | 95
555853 | 2018-04-17 15:19 | 2.8987 | Oxy1 (PSt7-10) | 2018-04-04 12:40 | default | 144.3741 | μmol/L | 30.0406 | °C | 995 | hPa | Humid | 35 | 0 | 0 | 23.576 | 70066.5419 | 313865.1487 | 30.8691 | 95
555870 | 2018-04-17 15:19 | 2.9155 | Oxy1 (PSt7-10) | 2018-04-04 12:40 | default | 144.309 | μmol/L | 30.0443 | °C | 995 | hPa | Humid | 35 | 0 | 0 | 23.58 | 70062.1993 | 313860.2059 | 30.8691 | 95
555875 | 2018-04-17 15:19 | 2.9326 | Oxy1 (PSt7-10) | 2018-04-04 12:40 | default | 144.3542 | μmol/L | 30.045 | °C | 995 | hPa | Humid | 35 | 0 | 0 | 23.576 | 70067.3719 | 313874.1967 | 30.8691 | 95
555890 | 2018-04-17 15:19 | 2.9516 | Oxy1 (PSt7-10) | 2018-04-04 12:40 | default | 144.3562 | μmol/L | 30.0364 | °C | 995 | hPa | Humid | 35 | 0 | 0 | 23.579 | 70058.9675 | 313885.1828 | 30.8691 | 95
555892 | 2018-04-17 15:19 | 2.9654 | Oxy1 (PSt7-10) | 2018-04-04 12:40 | default | 144.3426 | μmol/L | 30.0368 | °C | 995 | hPa | Humid | 35 | 0 | 0 | 23.58 | 70057.8481 | 313857.1611 | 30.8691 | 95
555909 | 2018-04-17 15:19 | 2.9827 | Oxy1 (PSt7-10) | 2018-04-04 12:40 | default | 144.3073 | μmol/L | 30.0338 | °C | 995 | hPa | Humid | 35 | 0 | 0 | 23.584 | 70063.5605 | 313862.0366 | 30.8691 | 95
555912 | 2018-04-17 15:19 | 2.9993 | Oxy1 (PSt7-10) | 2018-04-04 12:40 | default | 144.2419 | μmol/L | 30.043 | °C | 995 | hPa | Humid | 35 | 0 | 0 | 23.586 | 70059.2216 | 313853.4179 | 30.8691 | 95
555928 | 2018-04-17 15:19 | 3.0163 | Oxy1 (PSt7-10) | 2018-04-04 12:40 | default | 144.3867 | μmol/L | 30.035 | °C | 995 | hPa | Humid | 35 | 0 | 0 | 23.577 | 70056.6442 | 313867.5406 | 30.8691 | 95
555940 | 2018-04-17 15:19 | 3.0327 | Oxy1 (PSt7-10) | 2018-04-04 12:40 | default | 144.41 | μmol/L | 30.0379 | °C | 995 | hPa | Humid | 35 | 0 | 0 | 23.574 | 70052.6281 | 313865.976 | 30.8691 | 95
555943 | 2018-04-17 15:19 | 3.0488 | Oxy1 (PSt7-10) | 2018-04-04 12:40 | default | 144.3178 | μmol/L | 30.045 | °C | 995 | hPa | Humid | 35 | 0 | 0 | 23.579 | 70053.1777 | 313859.4346 | 30.8691 | 95
555953 | 2018-04-17 15:19 | 3.0657 | Oxy1 (PSt7-10) | 2018-04-04 12:40 | default | 144.3004 | μmol/L | 30.0381 | °C | 995 | hPa | Humid | 35 | 0 | 0 | 23.583 | 70058.5764 | 313871.6057 | 30.8691 | 95
555969 | 2018-04-17 15:19 | 3.0823 | Oxy1 (PSt7-10) | 2018-04-04 12:40 | default | 144.3669 | μmol/L | 30.0422 | °C | 995 | hPa | Humid | 35 | 0 | 0 | 23.576 | 70052.6171 | 313853.0323 | 30.8691 | 95
555973 | 2018-04-17 15:19 | 3.0993 | Oxy1 (PSt7-10) | 2018-04-04 12:40 | default | 144.3173 | μmol/L | 30.0424 | °C | 995 | hPa | Humid | 35 | 0 | 0 | 23.58 | 70048.6513 | 313870.4675 | 30.8691 | 95
555990 | 2018-04-17 15:19 | 3.1157 | Oxy1 (PSt7-10) | 2018-04-04 12:40 | default | 144.3903 | μmol/L | 30.0369 | °C | 995 | hPa | Humid | 35 | 0 | 0 | 23.576 | 70051.8611 | 313858.3351 | 30.8691 | 95
555992 | 2018-04-17 15:19 | 3.1326 | Oxy1 (PSt7-10) | 2018-04-04 12:40 | default | 144.4255 | μmol/L | 30.0345 | °C | 995 | hPa | Humid | 35 | 0 | 0 | 23.574 | 70045.9164 | 313872.7332 | 30.8691 | 95
556007 | 2018-04-17 15:19 | 3.1489 | Oxy1 (PSt7-10) | 2018-04-04 12:40 | default | 144.3528 | μmol/L | 30.0372 | °C | 995 | hPa | Humid | 35 | 0 | 0 | 23.579 | 70047.0497 | 313854.339 | 30.8691 | 95
556013 | 2018-04-17 15:19 | 3.1654 | Oxy1 (PSt7-10) | 2018-04-04 12:40 | default | 144.4452 | μmol/L | 30.0274 | °C | 995 | hPa | Humid | 35 | 0 | 0 | 23.575 | 70045.0458 | 313843.2848 | 30.8691 | 95
556024 | 2018-04-17 15:19 | 3.1836 | Oxy1 (PSt7-10) | 2018-04-04 12:40 | default | 144.3449 | μmol/L | 30.0363 | °C | 995 | hPa | Humid | 35 | 0 | 0 | 23.58 | 70049.5364 | 313861.7104 | 30.8691 | 95
556039 | 2018-04-17 15:19 | 3.1991 | Oxy1 (PSt7-10) | 2018-04-04 12:40 | default | 144.3002 | μmol/L | 30.0544 | °C | 995 | hPa | Humid | 35 | 0 | 0 | 23.577 | 70045.5237 | 313850.0902 | 30.8691 | 95
556050 | 2018-04-17 15:19 | 3.2161 | Oxy1 (PSt7-10) | 2018-04-04 12:40 | default | 144.2767 | μmol/L | 30.0596 | °C | 995 | hPa | Humid | 35 | 0 | 0 | 23.577 | 70038.753 | 313857.757 | 30.8691 | 95
556054 | 2018-04-17 15:19 | 3.2338 | Oxy1 (PSt7-10) | 2018-04-04 12:40 | default | 144.3127 | μmol/L | 30.0516 | °C | 995 | hPa | Humid | 35 | 0 | 0 | 23.577 | 70037.3381 | 313866.5801 | 30.8691 | 95
556062 | 2018-04-17 15:19 | 3.249 | Oxy1 (PSt7-10) | 2018-04-04 12:40 | default | 144.3988 | μmol/L | 30.0486 | °C | 995 | hPa | Humid | 35 | 0 | 0 | 23.571 | 70020.5353 | 313843.0349 | 30.8691 | 95
556081 | 2018-04-17 15:19 | 3.266 | Oxy1 (PSt7-10) | 2018-04-04 12:40 | default | 144.3365 | μmol/L | 30.0436 | °C | 995 | hPa | Humid | 35 | 0 | 0 | 23.578 | 70024.3778 | 313843.9074 | 30.8691 | 95
556088 | 2018-04-17 15:19 | 3.2828 | Oxy1 (PSt7-10) | 2018-04-04 12:40 | default | 144.2974 | μmol/L | 30.0523 | °C | 995 | hPa | Humid | 35 | 0 | 0 | 23.578 | 70038.9173 | 313847.6798 | 30.8691 | 95
556097 | 2018-04-17 15:19 | 3.2993 | Oxy1 (PSt7-10) | 2018-04-04 12:40 | default | 144.2685 | μmol/L | 30.0533 | °C | 995 | hPa | Humid | 35 | 0 | 0 | 23.58 | 70032.2199 | 313858.9616 | 30.8691 | 95
556106 | 2018-04-17 15:19 | 3.3162 | Oxy1 (PSt7-10) | 2018-04-04 12:40 | default | 144.4443 | μmol/L | 30.0438 | °C | 995 | hPa | Humid | 35 | 0 | 0 | 23.569 | 70025.9937 | 313846.383 | 30.8691 | 95
556120 | 2018-04-17 15:19 | 3.3324 | Oxy1 (PSt7-10) | 2018-04-04 12:40 | default | 144.4306 | μmol/L | 30.0279 | °C | 995 | hPa | Humid | 35 | 0 | 0 | 23.576 | 70030.6587 | 313837.0476 | 30.8691 | 95
556125 | 2018-04-17 15:19 | 3.3496 | Oxy1 (PSt7-10) | 2018-04-04 12:40 | default | 144.4284 | μmol/L | 30.0447 | °C | 995 | hPa | Humid | 35 | 0 | 0 | 23.57 | 70031.56 | 313858.3043 | 30.8691 | 95
556134 | 2018-04-17 15:19 | 3.3663 | Oxy1 (PSt7-10) | 2018-04-04 12:40 | default | 144.4234 | μmol/L | 30.0431 | °C | 995 | hPa | Humid | 35 | 0 | 0 | 23.571 | 70029.9826 | 313840.6118 | 30.8691 | 95
556144 | 2018-04-17 15:19 | 3.3826 | Oxy1 (PSt7-10) | 2018-04-04 12:40 | default | 144.4234 | μmol/L | 30.0431 | °C | 995 | hPa | Humid | 35 | 0 | 0 | 23.571 | 70026.0065 | 313855.8247 | 30.8691 | 95
556157 | 2018-04-17 15:19 | 3.4 | Oxy1 (PSt7-10) | 2018-04-04 12:40 | default | 144.4344 | μmol/L | 30.0298 | °C | 995 | hPa | Humid | 35 | 0 | 0 | 23.575 | 70025.4197 | 313850.5318 | 30.8691 | 95
556170 | 2018-04-17 15:19 | 3.4158 | Oxy1 (PSt7-10) | 2018-04-04 12:40 | default | 144.4669 | μmol/L | 30.0334 | °C | 995 | hPa | Humid | 35 | 0 | 0 | 23.571 | 70024.2627 | 313837.8361 | 30.8691 | 95
556175 | 2018-04-17 15:19 | 3.4324 | Oxy1 (PSt7-10) | 2018-04-04 12:40 | default | 144.4557 | μmol/L | 30.0331 | °C | 995 | hPa | Humid | 35 | 0 | 0 | 23.572 | 70022.6504 | 313833.6594 | 30.8691 | 95
556184 | 2018-04-17 15:19 | 3.4489 | Oxy1 (PSt7-10) | 2018-04-04 12:40 | default | 144.4521 | μmol/L | 30.0367 | °C | 995 | hPa | Humid | 35 | 0 | 0 | 23.571 | 70016.3453 | 313844.6246 | 30.8691 | 95
556201 | 2018-04-17 15:19 | 3.4658 | Oxy1 (PSt7-10) | 2018-04-04 12:40 | default | 144.4469 | μmol/L | 30.0351 | °C | 995 | hPa | Humid | 35 | 0 | 0 | 23.572 | 70020.593 | 313832.7445 | 30.8691 | 95
556205 | 2018-04-17 15:19 | 3.4828 | Oxy1 (PSt7-10) | 2018-04-04 12:40 | default | 144.36 | μmol/L | 30.0464 | °C | 995 | hPa | Humid | 35 | 0 | 0 | 23.575 | 70024.126 | 313845.4751 | 30.8691 | 95
556218 | 2018-04-17 15:19 | 3.4989 | Oxy1 (PSt7-10) | 2018-04-04 12:40 | default | 144.4532 | μmol/L | 30.0445 | °C | 995 | hPa | Humid | 35 | 0 | 0 | 23.568 | 70020.0998 | 313835.179 | 30.8691 | 95
556227 | 2018-04-17 15:19 | 3.5157 | Oxy1 (PSt7-10) | 2018-04-04 12:40 | default | 144.3593 | μmol/L | 30.0574 | °C | 995 | hPa | Humid | 35 | 0 | 0 | 23.571 | 70022.2093 | 313825.4447 | 30.8691 | 95
556238 | 2018-04-17 15:19 | 3.5321 | Oxy1 (PSt7-10) | 2018-04-04 12:40 | default | 144.4017 | μmol/L | 30.0398 | °C | 995 | hPa | Humid | 35 | 0 | 0 | 23.574 | 70016.3554 | 313841.9201 | 30.8691 | 95
556250 | 2018-04-17 15:19 | 3.5501 | Oxy1 (PSt7-10) | 2018-04-04 12:40 | default | 144.4485 | μmol/L | 30.0483 | °C | 995 | hPa | Humid | 35 | 0 | 0 | 23.567 | 70018.2717 | 313845.2296 | 30.8691 | 95
556252 | 2018-04-17 15:19 | 3.5654 | Oxy1 (PSt7-10) | 2018-04-04 12:40 | default | 144.4543 | μmol/L | 30.0416 | °C | 995 | hPa | Humid | 35 | 0 | 0 | 23.569 | 70010.3487 | 313827.9274 | 30.8691 | 95
556265 | 2018-04-17 15:19 | 3.5821 | Oxy1 (PSt7-10) | 2018-04-04 12:40 | default | 144.3977 | μmol/L | 30.0407 | °C | 995 | hPa | Humid | 35 | 0 | 0 | 23.574 | 70007.6334 | 313821.6153 | 30.8691 | 95
556280 | 2018-04-17 15:19 | 3.5992 | Oxy1 (PSt7-10) | 2018-04-04 12:40 | default | 144.4422 | μmol/L | 30.0389 | °C | 995 | hPa | Humid | 35 | 0 | 0 | 23.571 | 70017.2714 | 313833.7541 | 30.8691 | 95
556286 | 2018-04-17 15:19 | 3.616 | Oxy1 (PSt7-10) | 2018-04-04 12:40 | default | 144.5081 | μmol/L | 30.0269 | °C | 995 | hPa | Humid | 35 | 0 | 0 | 23.57 | 70014.5876 | 313841.3102 | 30.8691 | 95
556298 | 2018-04-17 15:19 | 3.6325 | Oxy1 (PSt7-10) | 2018-04-04 12:40 | default | 144.4994 | μmol/L | 30.0342 | °C | 995 | hPa | Humid | 35 | 0 | 0 | 23.568 | 70012.5393 | 313836.3846 | 30.8691 | 95
556308 | 2018-04-17 15:19 | 3.6492 | Oxy1 (PSt7-10) | 2018-04-04 12:40 | default | 144.438 | μmol/L | 30.0479 | °C | 995 | hPa | Humid | 35 | 0 | 0 | 23.568 | 70017.8662 | 313824.5303 | 30.8691 | 95
556312 | 2018-04-17 15:19 | 3.6664 | Oxy1 (PSt7-10) | 2018-04-04 12:40 | default | 144.4673 | μmol/L | 30.0441 | °C | 995 | hPa | Humid | 35 | 0 | 0 | 23.567 | 70004.4926 | 313827.5718 | 30.8691 | 95
556330 | 2018-04-17 15:19 | 3.6821 | Oxy1 (PSt7-10) | 2018-04-04 12:40 | default | 144.4035 | μmol/L | 30.0583 | °C | 995 | hPa | Humid | 35 | 0 | 0 | 23.567 | 70003.1217 | 313826.6331 | 30.8691 | 95
556337 | 2018-04-17 15:19 | 3.6993 | Oxy1 (PSt7-10) | 2018-04-04 12:40 | default | 144.4491 | μmol/L | 30.0427 | °C | 995 | hPa | Humid | 35 | 0 | 0 | 23.569 | 70007.7411 | 313842.1986 | 30.8691 | 95
556350 | 2018-04-17 15:19 | 3.7158 | Oxy1 (PSt7-10) | 2018-04-04 12:40 | default | 144.4913 | μmol/L | 30.0333 | °C | 995 | hPa | Humid | 35 | 0 | 0 | 23.569 | 70002.8999 | 313831.47 | 30.8691 | 95
556358 | 2018-04-17 15:19 | 3.7331 | Oxy1 (PSt7-10) | 2018-04-04 12:40 | default | 144.4938 | μmol/L | 30.0382 | °C | 995 | hPa | Humid | 35 | 0 | 0 | 23.567 | 69995.6822 | 313829.9978 | 30.8691 | 95
556367 | 2018-04-17 15:19 | 3.749 | Oxy1 (PSt7-10) | 2018-04-04 12:40 | default | 144.4782 | μmol/L | 30.0444 | °C | 995 | hPa | Humid | 35 | 0 | 0 | 23.566 | 70002.7133 | 313834.0111 | 30.8691 | 95
556377 | 2018-04-17 15:19 | 3.7662 | Oxy1 (PSt7-10) | 2018-04-04 12:40 | default | 144.4593 | μmol/L | 30.0513 | °C | 995 | hPa | Humid | 35 | 0 | 0 | 23.565 | 69993.1879 | 313828.2052 | 30.8691 | 95
556384 | 2018-04-17 15:19 | 3.7827 | Oxy1 (PSt7-10) | 2018-04-04 12:40 | default | 144.5211 | μmol/L | 30.0213 | °C | 995 | hPa | Humid | 35 | 0 | 0 | 23.571 | 70001.8665 | 313839.0045 | 30.8691 | 95
556398 | 2018-04-17 15:19 | 3.7992 | Oxy1 (PSt7-10) | 2018-04-04 12:40 | default | 144.5108 | μmol/L | 30.0344 | °C | 995 | hPa | Humid | 35 | 0 | 0 | 23.567 | 69996.8485 | 313825.2496 | 30.8691 | 95
556409 | 2018-04-17 15:19 | 3.8158 | Oxy1 (PSt7-10) | 2018-04-04 12:40 | default | 144.3565 | μmol/L | 30.0607 | °C | 995 | hPa | Humid | 35 | 0 | 0 | 23.57 | 69997.4722 | 313821.322 | 30.8691 | 95
556419 | 2018-04-17 15:19 | 3.8332 | Oxy1 (PSt7-10) | 2018-04-04 12:40 | default | 144.4716 | μmol/L | 30.0513 | °C | 995 | hPa | Humid | 35 | 0 | 0 | 23.564 | 69994.4277 | 313842.7968 | 30.8691 | 95
556423 | 2018-04-17 15:20 | 3.8496 | Oxy1 (PSt7-10) | 2018-04-04 12:40 | default | 144.5177 | μmol/L | 30.0437 | °C | 995 | hPa | Humid | 35 | 0 | 0 | 23.563 | 69985.9877 | 313822.3552 | 30.8691 | 95
556433 | 2018-04-17 15:20 | 3.8661 | Oxy1 (PSt7-10) | 2018-04-04 12:40 | default | 144.5556 | μmol/L | 30.046 | °C | 995 | hPa | Humid | 35 | 0 | 0 | 23.559 | 69993.8252 | 313833.5976 | 30.8691 | 95
556450 | 2018-04-17 15:20 | 3.8828 | Oxy1 (PSt7-10) | 2018-04-04 12:40 | default | 144.4237 | μmol/L | 30.043 | °C | 995 | hPa | Humid | 35 | 0 | 0 | 23.571 | 69991.143 | 313830.4385 | 30.8691 | 95
556459 | 2018-04-17 15:20 | 3.899 | Oxy1 (PSt7-10) | 2018-04-04 12:40 | default | 144.4953 | μmol/L | 30.0433 | °C | 995 | hPa | Humid | 35 | 0 | 0 | 23.565 | 69976.9525 | 313819.7101 | 30.8691 | 95
556464 | 2018-04-17 15:20 | 3.9157 | Oxy1 (PSt7-10) | 2018-04-04 12:40 | default | 144.4636 | μmol/L | 30.0503 | °C | 995 | hPa | Humid | 35 | 0 | 0 | 23.565 | 69983.709 | 313835.2874 | 30.8691 | 95
556479 | 2018-04-17 15:20 | 3.9327 | Oxy1 (PSt7-10) | 2018-04-04 12:40 | default | 144.4487 | μmol/L | 30.051 | °C | 995 | hPa | Humid | 35 | 0 | 0 | 23.566 | 69990.0865 | 313845.2603 | 30.8691 | 95
556489 | 2018-04-17 15:20 | 3.9494 | Oxy1 (PSt7-10) | 2018-04-04 12:40 | default | 144.4693 | μmol/L | 30.0436 | °C | 995 | hPa | Humid | 35 | 0 | 0 | 23.567 | 69991.8002 | 313832.0331 | 30.8691 | 95
556492 | 2018-04-17 15:20 | 3.9655 | Oxy1 (PSt7-10) | 2018-04-04 12:40 | default | 144.4752 | μmol/L | 30.0423 | °C | 995 | hPa | Humid | 35 | 0 | 0 | 23.567 | 69981.8899 | 313836.8722 | 30.8691 | 95
556509 | 2018-04-17 15:20 | 3.9825 | Oxy1 (PSt7-10) | 2018-04-04 12:40 | default | 144.4584 | μmol/L | 30.0596 | °C | 995 | hPa | Humid | 35 | 0 | 0 | 23.562 | 69978.956 | 313822.0305 | 30.8691 | 95
556521 | 2018-04-17 15:20 | 3.9995 | Oxy1 (PSt7-10) | 2018-04-04 12:40 | default | 144.5513 | μmol/L | 30.047 | °C | 995 | hPa | Humid | 35 | 0 | 0 | 23.559 | 69980.1954 | 313829.2058 | 30.8691 | 95
556528 | 2018-04-17 15:20 | 4.0158 | Oxy1 (PSt7-10) | 2018-04-04 12:40 | default | 144.5452 | μmol/L | 30.0348 | °C | 995 | hPa | Humid | 35 | 0 | 0 | 23.564 | 69972.0923 | 313823.5671 | 30.8691 | 95
556533 | 2018-04-17 15:20 | 4.0326 | Oxy1 (PSt7-10) | 2018-04-04 12:40 | default | 144.529 | μmol/L | 30.0412 | °C | 995 | hPa | Humid | 35 | 0 | 0 | 23.563 | 69976.7481 | 313828.9096 | 30.8691 | 95
556551 | 2018-04-17 15:20 | 4.0489 | Oxy1 (PSt7-10) | 2018-04-04 12:40 | default | 144.5255 | μmol/L | 30.0419 | °C | 995 | hPa | Humid | 35 | 0 | 0 | 23.563 | 69979.0498 | 313818.9041 | 30.8691 | 95
556555 | 2018-04-17 15:20 | 4.0655 | Oxy1 (PSt7-10) | 2018-04-04 12:40 | default | 144.4636 | μmol/L | 30.0476 | °C | 995 | hPa | Humid | 35 | 0 | 0 | 23.566 | 69986.6436 | 313829.7375 | 30.8691 | 95
556567 | 2018-04-17 15:20 | 4.0826 | Oxy1 (PSt7-10) | 2018-04-04 12:40 | default | 144.4962 | μmol/L | 30.0593 | °C | 995 | hPa | Humid | 35 | 0 | 0 | 23.559 | 69966.9366 | 313819.9701 | 30.8691 | 95
556574 | 2018-04-17 15:20 | 4.0989 | Oxy1 (PSt7-10) | 2018-04-04 12:40 | default | 144.5234 | μmol/L | 30.0505 | °C | 995 | hPa | Humid | 35 | 0 | 0 | 23.56 | 69975.6887 | 313817.9805 | 30.8691 | 95
556590 | 2018-04-17 15:20 | 4.1161 | Oxy1 (PSt7-10) | 2018-04-04 12:40 | default | 144.5803 | μmol/L | 30.0405 | °C | 995 | hPa | Humid | 35 | 0 | 0 | 23.559 | 69977.5396 | 313833.5634 | 30.8691 | 95
556594 | 2018-04-17 15:20 | 4.1334 | Oxy1 (PSt7-10) | 2018-04-04 12:40 | default | 144.5617 | μmol/L | 30.0474 | °C | 995 | hPa | Humid | 35 | 0 | 0 | 23.558 | 69975.8904 | 313826.0727 | 30.8691 | 95
556606 | 2018-04-17 15:20 | 4.1494 | Oxy1 (PSt7-10) | 2018-04-04 12:40 | default | 144.3991 | μmol/L | 30.0674 | °C | 995 | hPa | Humid | 35 | 0 | 0 | 23.564 | 69969.7694 | 313826.0227 | 30.8691 | 95
556621 | 2018-04-17 15:20 | 4.1934 | Oxy1 (PSt7-10) | 2018-04-04 12:40 | default | 144.4674 | μmol/L | 30.0549 | °C | 995 | hPa | Humid | 35 | 0 | 0 | 23.563 | 69982.3402 | 313909.7992 | 30.8691 | 95
556630 | 2018-04-17 15:20 | 4.1935 | Oxy1 (PSt7-10) | 2018-04-04 12:40 | default | 144.5823 | μmol/L | 30.0482 | °C | 995 | hPa | Humid | 35 | 0 | 0 | 23.556 | 69958.0694 | 313809.9799 | 30.8691 | 95
556640 | 2018-04-17 15:20 | 4.1995 | Oxy1 (PSt7-10) | 2018-04-04 12:40 | default | 144.4788 | μmol/L | 30.0523 | °C | 995 | hPa | Humid | 35 | 0 | 0 | 23.563 | 69937.0965 | 313719.621 | 30.8691 | 95
556651 | 2018-04-17 15:20 | 4.216 | Oxy1 (PSt7-10) | 2018-04-04 12:40 | default | 144.57 | μmol/L | 30.0591 | °C | 995 | hPa | Humid | 35 | 0 | 0 | 23.553 | 69950.8845 | 313739.1485 | 30.8691 | 95
556659 | 2018-04-17 15:20 | 4.2325 | Oxy1 (PSt7-10) | 2018-04-04 12:40 | default | 144.462 | μmol/L | 30.0615 | °C | 995 | hPa | Humid | 35 | 0 | 0 | 23.561 | 69955.1398 | 313782.4655 | 30.8691 | 95
556664 | 2018-04-17 15:20 | 4.2495 | Oxy1 (PSt7-10) | 2018-04-04 12:40 | default | 144.6171 | μmol/L | 30.035 | °C | 995 | hPa | Humid | 35 | 0 | 0 | 23.558 | 69958.4316 | 313802.5603 | 30.8691 | 95
556680 | 2018-04-17 15:20 | 4.2663 | Oxy1 (PSt7-10) | 2018-04-04 12:40 | default | 144.573 | μmol/L | 30.0449 | °C | 995 | hPa | Humid | 35 | 0 | 0 | 23.558 | 69952.0567 | 313804.9635 | 30.8691 | 95
556688 | 2018-04-17 15:20 | 4.2827 | Oxy1 (PSt7-10) | 2018-04-04 12:40 | default | 144.624 | μmol/L | 30.0389 | °C | 995 | hPa | Humid | 35 | 0 | 0 | 23.556 | 69967.3295 | 313803.5352 | 30.8691 | 95
556693 | 2018-04-17 15:20 | 4.2992 | Oxy1 (PSt7-10) | 2018-04-04 12:40 | default | 144.5532 | μmol/L | 30.0586 | °C | 994 | hPa | Humid | 35 | 0 | 0 | 23.554 | 69950.1605 | 313807.5532 | 30.8691 | 95
556707 | 2018-04-17 15:20 | 4.3184 | Oxy1 (PSt7-10) | 2018-04-04 12:40 | default | 144.6177 | μmol/L | 30.0295 | °C | 995 | hPa | Humid | 35 | 0 | 0 | 23.56 | 69964.8079 | 313817.7573 | 30.8691 | 95
556717 | 2018-04-17 15:20 | 4.3331 | Oxy1 (PSt7-10) | 2018-04-04 12:40 | default | 144.6741 | μmol/L | 30.0304 | °C | 995 | hPa | Humid | 35 | 0 | 0 | 23.555 | 69945.085 | 313809.4193 | 30.8691 | 95
556726 | 2018-04-17 15:20 | 4.3502 | Oxy1 (PSt7-10) | 2018-04-04 12:40 | default | 144.5994 | μmol/L | 30.0471 | °C | 995 | hPa | Humid | 35 | 0 | 0 | 23.555 | 69953.6308 | 313857.5859 | 30.8691 | 95
556734 | 2018-04-17 15:20 | 4.3687 | Oxy1 (PSt7-10) | 2018-04-04 12:40 | default | 144.5753 | μmol/L | 30.0498 | °C | 995 | hPa | Humid | 35 | 0 | 0 | 23.556 | 69955.7439 | 313806.1471 | 30.8691 | 95
556744 | 2018-04-17 15:20 | 4.3823 | Oxy1 (PSt7-10) | 2018-04-04 12:40 | default | 144.6131 | μmol/L | 30.0522 | °C | 995 | hPa | Humid | 35 | 0 | 0 | 23.552 | 69940.2238 | 313782.9569 | 30.8691 | 95
556752 | 2018-04-17 15:20 | 4.399 | Oxy1 (PSt7-10) | 2018-04-04 12:40 | default | 144.6125 | μmol/L | 30.0361 | °C | 995 | hPa | Humid | 35 | 0 | 0 | 23.558 | 69938.6572 | 313808.6241 | 30.8691 | 95
556765 | 2018-04-17 15:20 | 4.416 | Oxy1 (PSt7-10) | 2018-04-04 12:40 | default | 144.6729 | μmol/L | 30.0334 | °C | 995 | hPa | Humid | 35 | 0 | 0 | 23.554 | 69941.8551 | 313825.5846 | 30.8691 | 95
556778 | 2018-04-17 15:20 | 4.4322 | Oxy1 (PSt7-10) | 2018-04-04 12:40 | default | 144.6225 | μmol/L | 30.0392 | °C | 995 | hPa | Humid | 35 | 0 | 0 | 23.556 | 69941.3292 | 313814.262 | 30.8691 | 95
556783 | 2018-04-17 15:20 | 4.4493 | Oxy1 (PSt7-10) | 2018-04-04 12:40 | default | 144.5867 | μmol/L | 30.0526 | °C | 995 | hPa | Humid | 35 | 0 | 0 | 23.554 | 69942.2357 | 313813.1374 | 30.8691 | 95
556799 | 2018-04-17 15:20 | 4.4661 | Oxy1 (PSt7-10) | 2018-04-04 12:40 | default | 144.5548 | μmol/L | 30.0598 | °C | 995 | hPa | Humid | 35 | 0 | 0 | 23.554 | 69937.8152 | 313811.4434 | 30.8691 | 95
556804 | 2018-04-17 15:20 | 4.4825 | Oxy1 (PSt7-10) | 2018-04-04 12:40 | default | 144.5817 | μmol/L | 30.0511 | °C | 995 | hPa | Humid | 35 | 0 | 0 | 23.555 | 69937.5937 | 313799.6317 | 30.8691 | 95
556816 | 2018-04-17 15:20 | 4.5004 | Oxy1 (PSt7-10) | 2018-04-04 12:40 | default | 144.616 | μmol/L | 30.0515 | °C | 995 | hPa | Humid | 35 | 0 | 0 | 23.552 | 69938.9788 | 313817.2395 | 30.8691 | 95
556829 | 2018-04-17 15:20 | 4.5163 | Oxy1 (PSt7-10) | 2018-04-04 12:40 | default | 144.5432 | μmol/L | 30.0569 | °C | 995 | hPa | Humid | 35 | 0 | 0 | 23.556 | 69939.1333 | 313817.8953 | 30.8691 | 95
556838 | 2018-04-17 15:20 | 4.5328 | Oxy1 (PSt7-10) | 2018-04-04 12:40 | default | 144.596 | μmol/L | 30.0587 | °C | 995 | hPa | Humid | 35 | 0 | 0 | 23.551 | 69941.6892 | 313815.4528 | 30.8691 | 95
556844 | 2018-04-17 15:20 | 4.5491 | Oxy1 (PSt7-10) | 2018-04-04 12:40 | default | 144.572 | μmol/L | 30.0586 | °C | 995 | hPa | Humid | 35 | 0 | 0 | 23.553 | 69927.8035 | 313803.1476 | 30.8691 | 95
556855 | 2018-04-17 15:20 | 4.5655 | Oxy1 (PSt7-10) | 2018-04-04 12:40 | default | 144.5776 | μmol/L | 30.0547 | °C | 995 | hPa | Humid | 35 | 0 | 0 | 23.554 | 69929.5335 | 313799.6422 | 30.8691 | 95
556862 | 2018-04-17 15:20 | 4.5826 | Oxy1 (PSt7-10) | 2018-04-04 12:40 | default | 144.5828 | μmol/L | 30.0535 | °C | 995 | hPa | Humid | 35 | 0 | 0 | 23.554 | 69937.0867 | 313801 | 30.8691 | 95
556879 | 2018-04-17 15:20 | 4.6008 | Oxy1 (PSt7-10) | 2018-04-04 12:40 | default | 144.6519 | μmol/L | 30.0489 | °C | 995 | hPa | Humid | 35 | 0 | 0 | 23.55 | 69927.1575 | 313815.1386 | 30.8691 | 95
556890 | 2018-04-17 15:20 | 4.6156 | Oxy1 (PSt7-10) | 2018-04-04 12:40 | default | 144.5208 | μmol/L | 30.0619 | °C | 995 | hPa | Humid | 35 | 0 | 0 | 23.556 | 69925.8935 | 313795.2843 | 30.8691 | 95
556893 | 2018-04-17 15:20 | 4.6325 | Oxy1 (PSt7-10) | 2018-04-04 12:40 | default | 144.5925 | μmol/L | 30.0486 | °C | 995 | hPa | Humid | 35 | 0 | 0 | 23.555 | 69921.8939 | 313807.6333 | 30.8691 | 95
556910 | 2018-04-17 15:20 | 4.6488 | Oxy1 (PSt7-10) | 2018-04-04 12:40 | default | 144.6454 | μmol/L | 30.0341 | °C | 995 | hPa | Humid | 35 | 0 | 0 | 23.556 | 69925.8768 | 313813.0058 | 30.8691 | 95
556918 | 2018-04-17 15:20 | 4.6656 | Oxy1 (PSt7-10) | 2018-04-04 12:40 | default | 144.6632 | μmol/L | 30.0464 | °C | 995 | hPa | Humid | 35 | 0 | 0 | 23.55 | 69924.828 | 313804.4291 | 30.8691 | 95
556926 | 2018-04-17 15:20 | 4.6824 | Oxy1 (PSt7-10) | 2018-04-04 12:40 | default | 144.6275 | μmol/L | 30.049 | °C | 995 | hPa | Humid | 35 | 0 | 0 | 23.552 | 69928.0216 | 313807.3437 | 30.8691 | 95
556936 | 2018-04-17 15:20 | 4.7001 | Oxy1 (PSt7-10) | 2018-04-04 12:40 | default | 144.669 | μmol/L | 30.0451 | °C | 995 | hPa | Humid | 35 | 0 | 0 | 23.55 | 69924.3045 | 313812.0374 | 30.8691 | 95
556946 | 2018-04-17 15:20 | 4.7154 | Oxy1 (PSt7-10) | 2018-04-04 12:40 | default | 144.6685 | μmol/L | 30.0425 | °C | 995 | hPa | Humid | 35 | 0 | 0 | 23.551 | 69920.3717 | 313812.7813 | 30.8691 | 95
556953 | 2018-04-17 15:20 | 4.7322 | Oxy1 (PSt7-10) | 2018-04-04 12:40 | default | 144.7104 | μmol/L | 30.025 | °C | 995 | hPa | Humid | 35 | 0 | 0 | 23.554 | 69928.1903 | 313794.1476 | 30.8691 | 95
556965 | 2018-04-17 15:20 | 4.7495 | Oxy1 (PSt7-10) | 2018-04-04 12:40 | default | 144.7028 | μmol/L | 30.043 | °C | 995 | hPa | Humid | 35 | 0 | 0 | 23.548 | 69928.2409 | 313814.5156 | 30.8691 | 95
556974 | 2018-04-17 15:20 | 4.7657 | Oxy1 (PSt7-10) | 2018-04-04 12:40 | default | 144.6203 | μmol/L | 30.0587 | °C | 995 | hPa | Humid | 35 | 0 | 0 | 23.549 | 69920.303 | 313805.7044 | 30.8691 | 95
556985 | 2018-04-17 15:20 | 4.7824 | Oxy1 (PSt7-10) | 2018-04-04 12:40 | default | 144.6468 | μmol/L | 30.0663 | °C | 995 | hPa | Humid | 35 | 0 | 0 | 23.544 | 69920.2694 | 313817.9602 | 30.8691 | 95
556993 | 2018-04-17 15:20 | 4.7993 | Oxy1 (PSt7-10) | 2018-04-04 12:40 | default | 144.6376 | μmol/L | 30.0521 | °C | 995 | hPa | Humid | 35 | 0 | 0 | 23.55 | 69922.9487 | 313809.9671 | 30.8691 | 95
557005 | 2018-04-17 15:20 | 4.8154 | Oxy1 (PSt7-10) | 2018-04-04 12:40 | default | 144.7293 | μmol/L | 30.0452 | °C | 995 | hPa | Humid | 35 | 0 | 0 | 23.545 | 69919.2187 | 313801.8135 | 30.8691 | 95
557019 | 2018-04-17 15:20 | 4.8325 | Oxy1 (PSt7-10) | 2018-04-04 12:40 | default | 144.5786 | μmol/L | 30.0544 | °C | 995 | hPa | Humid | 35 | 0 | 0 | 23.554 | 69908.0337 | 313812.9664 | 30.8691 | 95
557023 | 2018-04-17 15:21 | 4.8491 | Oxy1 (PSt7-10) | 2018-04-04 12:40 | default | 144.6246 | μmol/L | 30.0685 | °C | 995 | hPa | Humid | 35 | 0 | 0 | 23.545 | 69916.5978 | 313802.9663 | 30.8691 | 95
557038 | 2018-04-17 15:21 | 4.8657 | Oxy1 (PSt7-10) | 2018-04-04 12:40 | default | 144.7062 | μmol/L | 30.0504 | °C | 995 | hPa | Humid | 35 | 0 | 0 | 23.545 | 69916.6525 | 313805.9259 | 30.8691 | 95
557047 | 2018-04-17 15:21 | 4.8825 | Oxy1 (PSt7-10) | 2018-04-04 12:40 | default | 144.664 | μmol/L | 30.0544 | °C | 995 | hPa | Humid | 35 | 0 | 0 | 23.547 | 69924.1676 | 313800.1772 | 30.8691 | 95
557052 | 2018-04-17 15:21 | 4.8993 | Oxy1 (PSt7-10) | 2018-04-04 12:40 | default | 144.7114 | μmol/L | 30.0465 | °C | 995 | hPa | Humid | 35 | 0 | 0 | 23.546 | 69909.7222 | 313801.6436 | 30.8691 | 95
557063 | 2018-04-17 15:21 | 4.9157 | Oxy1 (PSt7-10) | 2018-04-04 12:40 | default | 144.7125 | μmol/L | 30.049 | °C | 995 | hPa | Humid | 35 | 0 | 0 | 23.545 | 69909.3955 | 313809.7934 | 30.8691 | 95
557079 | 2018-04-17 15:21 | 4.9333 | Oxy1 (PSt7-10) | 2018-04-04 12:40 | default | 144.6569 | μmol/L | 30.0505 | °C | 995 | hPa | Humid | 35 | 0 | 0 | 23.549 | 69899.1565 | 313793.3343 | 30.8691 | 95
557084 | 2018-04-17 15:21 | 4.9503 | Oxy1 (PSt7-10) | 2018-04-04 12:40 | default | 144.7148 | μmol/L | 30.0511 | °C | 995 | hPa | Humid | 35 | 0 | 0 | 23.544 | 69907.4077 | 313788.5252 | 30.8691 | 95
557095 | 2018-04-17 15:21 | 4.9661 | Oxy1 (PSt7-10) | 2018-04-04 12:40 | default | 144.6743 | μmol/L | 30.052 | °C | 995 | hPa | Humid | 35 | 0 | 0 | 23.547 | 69904.9384 | 313805.9829 | 30.8691 | 95
557104 | 2018-04-17 15:21 | 4.983 | Oxy1 (PSt7-10) | 2018-04-04 12:40 | default | 144.732 | μmol/L | 30.0446 | °C | 995 | hPa | Humid | 35 | 0 | 0 | 23.545 | 69899.8718 | 313805.9804 | 30.8691 | 95
557116 | 2018-04-17 15:21 | 5.0001 | Oxy1 (PSt7-10) | 2018-04-04 12:40 | default | 144.76 | μmol/L | 30.0492 | °C | 995 | hPa | Humid | 35 | 0 | 0 | 23.541 | 69905.7882 | 313802.3452 | 30.8691 | 95
557126 | 2018-04-17 15:21 | 5.0154 | Oxy1 (PSt7-10) | 2018-04-04 12:40 | default | 144.7221 | μmol/L | 30.0522 | °C | 995 | hPa | Humid | 35 | 0 | 0 | 23.543 | 69902.0201 | 313796.5963 | 30.8691 | 95
557139 | 2018-04-17 15:21 | 5.0329 | Oxy1 (PSt7-10) | 2018-04-04 12:40 | default | 144.726 | μmol/L | 30.0541 | °C | 995 | hPa | Humid | 35 | 0 | 0 | 23.542 | 69895.1805 | 313808.0644 | 30.8691 | 95
557149 | 2018-04-17 15:21 | 5.0492 | Oxy1 (PSt7-10) | 2018-04-04 12:40 | default | 144.7667 | μmol/L | 30.045 | °C | 995 | hPa | Humid | 35 | 0 | 0 | 23.542 | 69896.0147 | 313812.6413 | 30.8691 | 95
557158 | 2018-04-17 15:21 | 5.0661 | Oxy1 (PSt7-10) | 2018-04-04 12:40 | default | 144.6357 | μmol/L | 30.058 | °C | 995 | hPa | Humid | 35 | 0 | 0 | 23.548 | 69898.7268 | 313797.2672 | 30.8691 | 95
557166 | 2018-04-17 15:21 | 5.0829 | Oxy1 (PSt7-10) | 2018-04-04 12:40 | default | 144.7565 | μmol/L | 30.0473 | °C | 995 | hPa | Humid | 35 | 0 | 0 | 23.542 | 69895.9616 | 313795.1295 | 30.8691 | 95
557181 | 2018-04-17 15:21 | 5.1282 | Oxy1 (PSt7-10) | 2018-04-04 12:40 | default | 144.6389 | μmol/L | 30.0545 | °C | 995 | hPa | Humid | 35 | 0 | 0 | 23.549 | 69918.8926 | 313905.97 | 30.8691 | 95
557200 | 2018-04-17 15:21 | 5.1282 | Oxy1 (PSt7-10) | 2018-04-04 12:40 | default | 144.6734 | μmol/L | 30.0523 | °C | 995 | hPa | Humid | 35 | 0 | 0 | 23.547 | 69901.2618 | 313843.8771 | 30.8691 | 95
557201 | 2018-04-17 15:21 | 5.1323 | Oxy1 (PSt7-10) | 2018-04-04 12:40 | default | 144.7185 | μmol/L | 30.0584 | °C | 995 | hPa | Humid | 35 | 0 | 0 | 23.541 | 69889.5807 | 313802.2516 | 30.8691 | 95
557210 | 2018-04-17 15:21 | 5.1566 | Oxy1 (PSt7-10) | 2018-04-04 12:40 | default | 144.6728 | μmol/L | 30.0605 | °C | 995 | hPa | Humid | 35 | 0 | 0 | 23.544 | 69890.3321 | 313754.451 | 30.8691 | 95
557221 | 2018-04-17 15:21 | 5.1912 | Oxy1 (PSt7-10) | 2018-04-04 12:40 | default | 144.7591 | μmol/L | 30.0521 | °C | 995 | hPa | Humid | 35 | 0 | 0 | 23.54 | 69905.8803 | 313855.3012 | 30.8691 | 95
557231 | 2018-04-17 15:21 | 5.1927 | Oxy1 (PSt7-10) | 2018-04-04 12:40 | default | 144.7469 | μmol/L | 30.0521 | °C | 995 | hPa | Humid | 35 | 0 | 0 | 23.541 | 69877.963 | 313773.3005 | 30.8691 | 95
557241 | 2018-04-17 15:21 | 5.1998 | Oxy1 (PSt7-10) | 2018-04-04 12:40 | default | 144.8288 | μmol/L | 30.0501 | °C | 995 | hPa | Humid | 35 | 0 | 0 | 23.535 | 69868.564 | 313690.3265 | 30.8691 | 95
557250 | 2018-04-17 15:21 | 5.216 | Oxy1 (PSt7-10) | 2018-04-04 12:40 | default | 144.791 | μmol/L | 30.0477 | °C | 995 | hPa | Humid | 35 | 0 | 0 | 23.539 | 69862.4352 | 313706.0356 | 30.8691 | 95
557257 | 2018-04-17 15:21 | 5.234 | Oxy1 (PSt7-10) | 2018-04-04 12:40 | default | 144.7377 | μmol/L | 30.0569 | °C | 995 | hPa | Humid | 35 | 0 | 0 | 23.54 | 69867.7591 | 313754.2681 | 30.8691 | 95
557263 | 2018-04-17 15:21 | 5.2506 | Oxy1 (PSt7-10) | 2018-04-04 12:40 | default | 144.7328 | μmol/L | 30.0471 | °C | 995 | hPa | Humid | 35 | 0 | 0 | 23.544 | 69882.5584 | 313765.9375 | 30.8691 | 95
557277 | 2018-04-17 15:21 | 5.2655 | Oxy1 (PSt7-10) | 2018-04-04 12:40 | default | 144.8115 | μmol/L | 30.0458 | °C | 995 | hPa | Humid | 35 | 0 | 0 | 23.538 | 69877.2949 | 313765.1319 | 30.8691 | 95
557286 | 2018-04-17 15:21 | 5.2857 | Oxy1 (PSt7-10) | 2018-04-04 12:40 | default | 144.7045 | μmol/L | 30.0562 | °C | 995 | hPa | Humid | 35 | 0 | 0 | 23.543 | 69880.3092 | 313786.0077 | 30.8691 | 95
557298 | 2018-04-17 15:21 | 5.3001 | Oxy1 (PSt7-10) | 2018-04-04 12:40 | default | 144.6591 | μmol/L | 30.0554 | °C | 995 | hPa | Humid | 35 | 0 | 0 | 23.547 | 69871.2384 | 313774.0897 | 30.8691 | 95
557302 | 2018-04-17 15:21 | 5.3186 | Oxy1 (PSt7-10) | 2018-04-04 12:40 | default | 144.8287 | μmol/L | 30.0474 | °C | 995 | hPa | Humid | 35 | 0 | 0 | 23.536 | 69884.5724 | 313791.8281 | 30.8691 | 95
557314 | 2018-04-17 15:21 | 5.3336 | Oxy1 (PSt7-10) | 2018-04-04 12:40 | default | 144.7492 | μmol/L | 30.057 | °C | 995 | hPa | Humid | 35 | 0 | 0 | 23.539 | 69869.2511 | 313790.0754 | 30.8691 | 95
557331 | 2018-04-17 15:21 | 5.3615 | Oxy1 (PSt7-10) | 2018-04-04 12:40 | default | 144.7117 | μmol/L | 30.06 | °C | 995 | hPa | Humid | 35 | 0 | 0 | 23.541 | 69890.4311 | 313841.9719 | 30.8691 | 95
557332 | 2018-04-17 15:21 | 5.3716 | Oxy1 (PSt7-10) | 2018-04-04 12:40 | default | 144.731 | μmol/L | 30.0529 | °C | 995 | hPa | Humid | 35 | 0 | 0 | 23.542 | 69869.3921 | 313775.0777 | 30.8691 | 95
557346 | 2018-04-17 15:21 | 5.3837 | Oxy1 (PSt7-10) | 2018-04-04 12:40 | default | 144.7633 | μmol/L | 30.0539 | °C | 995 | hPa | Humid | 35 | 0 | 0 | 23.539 | 69859.478 | 313758.7101 | 30.8691 | 95
557352 | 2018-04-17 15:21 | 5.4003 | Oxy1 (PSt7-10) | 2018-04-04 12:40 | default | 144.7511 | μmol/L | 30.0647 | °C | 995 | hPa | Humid | 35 | 0 | 0 | 23.536 | 69871.3765 | 313778.883 | 30.8691 | 95
557368 | 2018-04-17 15:21 | 5.4332 | Oxy1 (PSt7-10) | 2018-04-04 12:40 | default | 144.6332 | μmol/L | 30.0748 | °C | 995 | hPa | Humid | 35 | 0 | 0 | 23.542 | 69886.0141 | 313859.8466 | 30.8691 | 95
557377 | 2018-04-17 15:21 | 5.4332 | Oxy1 (PSt7-10) | 2018-04-04 12:40 | default | 144.8873 | μmol/L | 30.0425 | °C | 995 | hPa | Humid | 35 | 0 | 0 | 23.533 | 69867.8675 | 313755.8221 | 30.8691 | 95
557384 | 2018-04-17 15:21 | 5.4495 | Oxy1 (PSt7-10) | 2018-04-04 12:40 | default | 144.8262 | μmol/L | 30.048 | °C | 995 | hPa | Humid | 35 | 0 | 0 | 23.536 | 69858.3484 | 313736.6961 | 30.8691 | 95
557396 | 2018-04-17 15:21 | 5.4665 | Oxy1 (PSt7-10) | 2018-04-04 12:40 | default | 144.7451 | μmol/L | 30.0552 | °C | 995 | hPa | Humid | 35 | 0 | 0 | 23.54 | 69869.3576 | 313750.6264 | 30.8691 | 95
557410 | 2018-04-17 15:21 | 5.4821 | Oxy1 (PSt7-10) | 2018-04-04 12:40 | default | 144.769 | μmol/L | 30.0634 | °C | 995 | hPa | Humid | 35 | 0 | 0 | 23.535 | 69868.7448 | 313771.4521 | 30.8691 | 95
557417 | 2018-04-17 15:21 | 5.4993 | Oxy1 (PSt7-10) | 2018-04-04 12:40 | default | 144.816 | μmol/L | 30.0557 | °C | 995 | hPa | Humid | 35 | 0 | 0 | 23.534 | 69864.0168 | 313781.3446 | 30.8691 | 95
557429 | 2018-04-17 15:21 | 5.5158 | Oxy1 (PSt7-10) | 2018-04-04 12:40 | default | 144.8184 | μmol/L | 30.0524 | °C | 995 | hPa | Humid | 35 | 0 | 0 | 23.535 | 69865.5861 | 313773.2499 | 30.8691 | 95
557439 | 2018-04-17 15:21 | 5.5321 | Oxy1 (PSt7-10) | 2018-04-04 12:40 | default | 144.8215 | μmol/L | 30.0517 | °C | 995 | hPa | Humid | 35 | 0 | 0 | 23.535 | 69863.857 | 313779.4177 | 30.8691 | 95
557449 | 2018-04-17 15:21 | 5.5499 | Oxy1 (PSt7-10) | 2018-04-04 12:40 | default | 144.7595 | μmol/L | 30.0655 | °C | 995 | hPa | Humid | 35 | 0 | 0 | 23.535 | 69854.93 | 313783.959 | 30.8691 | 95
557456 | 2018-04-17 15:21 | 5.5656 | Oxy1 (PSt7-10) | 2018-04-04 12:40 | default | 144.8437 | μmol/L | 30.0441 | °C | 995 | hPa | Humid | 35 | 0 | 0 | 23.536 | 69847.4221 | 313776.1858 | 30.8691 | 95
557468 | 2018-04-17 15:21 | 5.5822 | Oxy1 (PSt7-10) | 2018-04-04 12:40 | default | 144.83 | μmol/L | 30.0553 | °C | 995 | hPa | Humid | 35 | 0 | 0 | 23.533 | 69856.8807 | 313786.3218 | 30.8691 | 95
557478 | 2018-04-17 15:21 | 5.5993 | Oxy1 (PSt7-10) | 2018-04-04 12:40 | default | 144.8003 | μmol/L | 30.0619 | °C | 995 | hPa | Humid | 35 | 0 | 0 | 23.533 | 69851.8783 | 313787.334 | 30.8691 | 95
557487 | 2018-04-17 15:21 | 5.6159 | Oxy1 (PSt7-10) | 2018-04-04 12:40 | default | 144.7798 | μmol/L | 30.0583 | °C | 995 | hPa | Humid | 35 | 0 | 0 | 23.536 | 69855.1997 | 313778.9877 | 30.8691 | 95
557499 | 2018-04-17 15:21 | 5.6329 | Oxy1 (PSt7-10) | 2018-04-04 12:40 | default | 144.8687 | μmol/L | 30.0575 | °C | 995 | hPa | Humid | 35 | 0 | 0 | 23.529 | 69855.8439 | 313782.6016 | 30.8691 | 95
557509 | 2018-04-17 15:21 | 5.6495 | Oxy1 (PSt7-10) | 2018-04-04 12:40 | default | 144.7987 | μmol/L | 30.0514 | °C | 995 | hPa | Humid | 35 | 0 | 0 | 23.537 | 69855.2981 | 313783.2419 | 30.8691 | 95
557515 | 2018-04-17 15:21 | 5.6657 | Oxy1 (PSt7-10) | 2018-04-04 12:40 | default | 144.7998 | μmol/L | 30.0539 | °C | 995 | hPa | Humid | 35 | 0 | 0 | 23.536 | 69853.0066 | 313781.2038 | 30.8691 | 95
557526 | 2018-04-17 15:21 | 5.6824 | Oxy1 (PSt7-10) | 2018-04-04 12:40 | default | 144.8891 | μmol/L | 30.0475 | °C | 995 | hPa | Humid | 35 | 0 | 0 | 23.531 | 69848.3174 | 313772.8794 | 30.8691 | 95
557539 | 2018-04-17 15:21 | 5.6988 | Oxy1 (PSt7-10) | 2018-04-04 12:40 | default | 144.8501 | μmol/L | 30.0481 | °C | 995 | hPa | Humid | 35 | 0 | 0 | 23.534 | 69854.2507 | 313780.4065 | 30.8691 | 95
557549 | 2018-04-17 15:21 | 5.716 | Oxy1 (PSt7-10) | 2018-04-04 12:40 | default | 144.8684 | μmol/L | 30.0413 | °C | 995 | hPa | Humid | 35 | 0 | 0 | 23.535 | 69850.094 | 313775.8968 | 30.8691 | 95
557559 | 2018-04-17 15:21 | 5.7328 | Oxy1 (PSt7-10) | 2018-04-04 12:40 | default | 144.7658 | μmol/L | 30.0614 | °C | 995 | hPa | Humid | 35 | 0 | 0 | 23.536 | 69842.7442 | 313773.9594 | 30.8691 | 95
557565 | 2018-04-17 15:21 | 5.7488 | Oxy1 (PSt7-10) | 2018-04-04 12:40 | default | 144.8037 | μmol/L | 30.0692 | °C | 995 | hPa | Humid | 35 | 0 | 0 | 23.53 | 69851.6155 | 313773.8906 | 30.8691 | 95
557574 | 2018-04-17 15:21 | 5.766 | Oxy1 (PSt7-10) | 2018-04-04 12:40 | default | 144.8533 | μmol/L | 30.0555 | °C | 995 | hPa | Humid | 35 | 0 | 0 | 23.531 | 69850.1152 | 313785.901 | 30.8691 | 95
557585 | 2018-04-17 15:21 | 5.7821 | Oxy1 (PSt7-10) | 2018-04-04 12:40 | default | 144.9078 | μmol/L | 30.0488 | °C | 995 | hPa | Humid | 35 | 0 | 0 | 23.529 | 69844.6404 | 313763.0798 | 30.8691 | 95
557600 | 2018-04-17 15:21 | 5.7994 | Oxy1 (PSt7-10) | 2018-04-04 12:40 | default | 144.8277 | μmol/L | 30.0504 | °C | 995 | hPa | Humid | 35 | 0 | 0 | 23.535 | 69847.9673 | 313776.7753 | 30.8691 | 95
557608 | 2018-04-17 15:21 | 5.8162 | Oxy1 (PSt7-10) | 2018-04-04 12:40 | default | 144.8649 | μmol/L | 30.0475 | °C | 995 | hPa | Humid | 35 | 0 | 0 | 23.533 | 69844.127 | 313776.2073 | 30.8691 | 95
557615 | 2018-04-17 15:21 | 5.8324 | Oxy1 (PSt7-10) | 2018-04-04 12:40 | default | 144.765 | μmol/L | 30.0643 | °C | 995 | hPa | Humid | 35 | 0 | 0 | 23.535 | 69845.0415 | 313778.294 | 30.8691 | 95
557630 | 2018-04-17 15:22 | 5.8493 | Oxy1 (PSt7-10) | 2018-04-04 12:40 | default | 144.9432 | μmol/L | 30.049 | °C | 995 | hPa | Humid | 35 | 0 | 0 | 23.526 | 69840.3457 | 313772.7635 | 30.8691 | 95
557633 | 2018-04-17 15:22 | 5.8658 | Oxy1 (PSt7-10) | 2018-04-04 12:40 | default | 144.8984 | μmol/L | 30.0563 | °C | 995 | hPa | Humid | 35 | 0 | 0 | 23.527 | 69836.7127 | 313776.253 | 30.8691 | 95
557647 | 2018-04-17 15:22 | 5.883 | Oxy1 (PSt7-10) | 2018-04-04 12:40 | default | 144.8037 | μmol/L | 30.0584 | °C | 995 | hPa | Humid | 35 | 0 | 0 | 23.534 | 69834.2677 | 313783.7721 | 30.8691 | 95
557652 | 2018-04-17 15:22 | 5.8987 | Oxy1 (PSt7-10) | 2018-04-04 12:40 | default | 144.8666 | μmol/L | 30.0498 | °C | 995 | hPa | Humid | 35 | 0 | 0 | 23.532 | 69834.2246 | 313760.9653 | 30.8691 | 95
557665 | 2018-04-17 15:22 | 5.9159 | Oxy1 (PSt7-10) | 2018-04-04 12:40 | default | 144.9248 | μmol/L | 30.0477 | °C | 995 | hPa | Humid | 35 | 0 | 0 | 23.528 | 69830.3851 | 313772.6244 | 30.8691 | 95
557680 | 2018-04-17 15:22 | 5.9326 | Oxy1 (PSt7-10) | 2018-04-04 12:40 | default | 144.8485 | μmol/L | 30.0538 | °C | 995 | hPa | Humid | 35 | 0 | 0 | 23.532 | 69824.7616 | 313768.7425 | 30.8691 | 95
557685 | 2018-04-17 15:22 | 5.9493 | Oxy1 (PSt7-10) | 2018-04-04 12:40 | default | 144.8938 | μmol/L | 30.06 | °C | 995 | hPa | Humid | 35 | 0 | 0 | 23.526 | 69831.2678 | 313764.4139 | 30.8691 | 95
557699 | 2018-04-17 15:22 | 5.9675 | Oxy1 (PSt7-10) | 2018-04-04 12:40 | default | 144.8079 | μmol/L | 30.071 | °C | 995 | hPa | Humid | 35 | 0 | 0 | 23.529 | 69826.8929 | 313790.9956 | 30.8691 | 95
557706 | 2018-04-17 15:22 | 5.9824 | Oxy1 (PSt7-10) | 2018-04-04 12:40 | default | 144.7995 | μmol/L | 30.0675 | °C | 995 | hPa | Humid | 35 | 0 | 0 | 23.531 | 69823.4784 | 313759.7886 | 30.8691 | 95
557716 | 2018-04-17 15:22 | 5.9991 | Oxy1 (PSt7-10) | 2018-04-04 12:40 | default | 144.9207 | μmol/L | 30.0513 | °C | 995 | hPa | Humid | 35 | 0 | 0 | 23.527 | 69825.3947 | 313772.1978 | 30.8691 | 95
557724 | 2018-04-17 15:22 | 6.0154 | Oxy1 (PSt7-10) | 2018-04-04 12:40 | default | 144.9336 | μmol/L | 30.0457 | °C | 995 | hPa | Humid | 35 | 0 | 0 | 23.528 | 69829.9196 | 313776.9555 | 30.8691 | 95
557741 | 2018-04-17 15:22 | 6.0606 | Oxy1 (PSt7-10) | 2018-04-04 12:40 | default | 144.9019 | μmol/L | 30.0636 | °C | 995 | hPa | Humid | 35 | 0 | 0 | 23.524 | 69845.7028 | 313848.0734 | 30.8691 | 95
557760 | 2018-04-17 15:22 | 6.0606 | Oxy1 (PSt7-10) | 2018-04-04 12:40 | default | 144.9265 | μmol/L | 30.0636 | °C | 995 | hPa | Humid | 35 | 0 | 0 | 23.522 | 69825.5601 | 313787.9066 | 30.8691 | 95
557761 | 2018-04-17 15:22 | 6.0664 | Oxy1 (PSt7-10) | 2018-04-04 12:40 | default | 144.8959 | μmol/L | 30.065 | °C | 995 | hPa | Humid | 35 | 0 | 0 | 23.524 | 69812.8271 | 313709.4164 | 30.8691 | 95
557771 | 2018-04-17 15:22 | 6.0828 | Oxy1 (PSt7-10) | 2018-04-04 12:40 | default | 144.8715 | μmol/L | 30.065 | °C | 995 | hPa | Humid | 35 | 0 | 0 | 23.526 | 69793.5107 | 313660.7967 | 30.8691 | 95
557781 | 2018-04-17 15:22 | 6.0991 | Oxy1 (PSt7-10) | 2018-04-04 12:40 | default | 144.8364 | μmol/L | 30.0701 | °C | 995 | hPa | Humid | 35 | 0 | 0 | 23.527 | 69806.6174 | 313723.4112 | 30.8691 | 95
557791 | 2018-04-17 15:22 | 6.1155 | Oxy1 (PSt7-10) | 2018-04-04 12:40 | default | 144.8764 | μmol/L | 30.0639 | °C | 995 | hPa | Humid | 35 | 0 | 0 | 23.526 | 69810.6178 | 313731.3193 | 30.8691 | 95
557801 | 2018-04-17 15:22 | 6.1334 | Oxy1 (PSt7-10) | 2018-04-04 12:40 | default | 144.9257 | μmol/L | 30.061 | °C | 995 | hPa | Humid | 35 | 0 | 0 | 23.523 | 69805.8825 | 313761.7828 | 30.8691 | 95
557811 | 2018-04-17 15:22 | 6.1488 | Oxy1 (PSt7-10) | 2018-04-04 12:40 | default | 144.8792 | μmol/L | 30.0551 | °C | 995 | hPa | Humid | 35 | 0 | 0 | 23.529 | 69814.1825 | 313744.9237 | 30.8691 | 95
557821 | 2018-04-17 15:22 | 6.1662 | Oxy1 (PSt7-10) | 2018-04-04 12:40 | default | 144.9479 | μmol/L | 30.0534 | °C | 995 | hPa | Humid | 35 | 0 | 0 | 23.524 | 69805.7731 | 313758.8356 | 30.8691 | 95
557831 | 2018-04-17 15:22 | 6.1827 | Oxy1 (PSt7-10) | 2018-04-04 12:40 | default | 144.9418 | μmol/L | 30.0602 | °C | 995 | hPa | Humid | 35 | 0 | 0 | 23.522 | 69818.181 | 313754.8892 | 30.8691 | 95
557841 | 2018-04-17 15:22 | 6.1995 | Oxy1 (PSt7-10) | 2018-04-04 12:40 | default | 144.8571 | μmol/L | 30.0655 | °C | 995 | hPa | Humid | 35 | 0 | 0 | 23.527 | 69808.7673 | 313759.1932 | 30.8691 | 95
557851 | 2018-04-17 15:22 | 6.2168 | Oxy1 (PSt7-10) | 2018-04-04 12:40 | default | 144.9036 | μmol/L | 30.0605 | °C | 995 | hPa | Humid | 35 | 0 | 0 | 23.525 | 69803.3888 | 313760.4473 | 30.8691 | 95
557861 | 2018-04-17 15:22 | 6.2324 | Oxy1 (PSt7-10) | 2018-04-04 12:40 | default | 144.9175 | μmol/L | 30.0656 | °C | 995 | hPa | Humid | 35 | 0 | 0 | 23.522 | 69798.7873 | 313758.825 | 30.8691 | 95
557871 | 2018-04-17 15:22 | 6.2492 | Oxy1 (PSt7-10) | 2018-04-04 12:40 | default | 144.9514 | μmol/L | 30.0553 | °C | 995 | hPa | Humid | 35 | 0 | 0 | 23.523 | 69811.8455 | 313767.705 | 30.8691 | 95
557881 | 2018-04-17 15:22 | 6.2656 | Oxy1 (PSt7-10) | 2018-04-04 12:40 | default | 144.8762 | μmol/L | 30.0639 | °C | 995 | hPa | Humid | 35 | 0 | 0 | 23.526 | 69808.3302 | 313766.0499 | 30.8691 | 95
557891 | 2018-04-17 15:22 | 6.2825 | Oxy1 (PSt7-10) | 2018-04-04 12:40 | default | 144.9257 | μmol/L | 30.0556 | °C | 995 | hPa | Humid | 35 | 0 | 0 | 23.525 | 69807.8622 | 313747.2277 | 30.8691 | 95
557901 | 2018-04-17 15:22 | 6.299 | Oxy1 (PSt7-10) | 2018-04-04 12:40 | default | 144.9771 | μmol/L | 30.0631 | °C | 995 | hPa | Humid | 35 | 0 | 0 | 23.518 | 69808.271 | 313753.7741 | 30.8691 | 95
557911 | 2018-04-17 15:22 | 6.3161 | Oxy1 (PSt7-10) | 2018-04-04 12:40 | default | 145.0032 | μmol/L | 30.0492 | °C | 995 | hPa | Humid | 35 | 0 | 0 | 23.521 | 69806.2317 | 313762.377 | 30.8691 | 95
557921 | 2018-04-17 15:22 | 6.3325 | Oxy1 (PSt7-10) | 2018-04-04 12:40 | default | 145.01 | μmol/L | 30.045 | °C | 995 | hPa | Humid | 35 | 0 | 0 | 23.522 | 69800.6737 | 313758.8663 | 30.8691 | 95
557931 | 2018-04-17 15:22 | 6.3492 | Oxy1 (PSt7-10) | 2018-04-04 12:40 | default | 145.0664 | μmol/L | 30.0487 | °C | 995 | hPa | Humid | 35 | 0 | 0 | 23.516 | 69794.9238 | 313765.7971 | 30.8691 | 95
557941 | 2018-04-17 15:22 | 6.3659 | Oxy1 (PSt7-10) | 2018-04-04 12:40 | default | 144.8634 | μmol/L | 30.0749 | °C | 995 | hPa | Humid | 35 | 0 | 0 | 23.523 | 69808.7311 | 313752.6361 | 30.8691 | 95
557951 | 2018-04-17 15:22 | 6.3822 | Oxy1 (PSt7-10) | 2018-04-04 12:40 | default | 144.9378 | μmol/L | 30.08 | °C | 995 | hPa | Humid | 35 | 0 | 0 | 23.515 | 69797.899 | 313752.4085 | 30.8691 | 95
557961 | 2018-04-17 15:22 | 6.3991 | Oxy1 (PSt7-10) | 2018-04-04 12:40 | default | 144.9629 | μmol/L | 30.0636 | °C | 995 | hPa | Humid | 35 | 0 | 0 | 23.519 | 69795.5555 | 313744.321 | 30.8691 | 95
557971 | 2018-04-17 15:22 | 6.4156 | Oxy1 (PSt7-10) | 2018-04-04 12:40 | default | 144.9682 | μmol/L | 30.0733 | °C | 995 | hPa | Humid | 35 | 0 | 0 | 23.515 | 69797.4417 | 313742.4546 | 30.8691 | 95
557981 | 2018-04-17 15:22 | 6.4326 | Oxy1 (PSt7-10) | 2018-04-04 12:40 | default | 144.9083 | μmol/L | 30.0757 | °C | 995 | hPa | Humid | 35 | 0 | 0 | 23.519 | 69794.0129 | 313742.9541 | 30.8691 | 95
557991 | 2018-04-17 15:22 | 6.4488 | Oxy1 (PSt7-10) | 2018-04-04 12:40 | default | 144.9835 | μmol/L | 30.0644 | °C | 995 | hPa | Humid | 35 | 0 | 0 | 23.517 | 69793.8225 | 313763.9809 | 30.8691 | 95
558001 | 2018-04-17 15:22 | 6.4657 | Oxy1 (PSt7-10) | 2018-04-04 12:40 | default | 144.9329 | μmol/L | 30.0757 | °C | 995 | hPa | Humid | 35 | 0 | 0 | 23.517 | 69790.8322 | 313761.6895 | 30.8691 | 95
558011 | 2018-04-17 15:22 | 6.4828 | Oxy1 (PSt7-10) | 2018-04-04 12:40 | default | 145.0356 | μmol/L | 30.0583 | °C | 995 | hPa | Humid | 35 | 0 | 0 | 23.515 | 69795.3745 | 313764.158 | 30.8691 | 95
558021 | 2018-04-17 15:22 | 6.4991 | Oxy1 (PSt7-10) | 2018-04-04 12:40 | default | 144.9947 | μmol/L | 30.0511 | °C | 995 | hPa | Humid | 35 | 0 | 0 | 23.521 | 69789.2036 | 313747.1584 | 30.8691 | 95
558031 | 2018-04-17 15:22 | 6.5162 | Oxy1 (PSt7-10) | 2018-04-04 12:40 | default | 144.9283 | μmol/L | 30.074 | °C | 995 | hPa | Humid | 35 | 0 | 0 | 23.518 | 69786.1017 | 313750.163 | 30.8691 | 95
558041 | 2018-04-17 15:22 | 6.5328 | Oxy1 (PSt7-10) | 2018-04-04 12:40 | default | 144.9231 | μmol/L | 30.067 | °C | 995 | hPa | Humid | 35 | 0 | 0 | 23.521 | 69791.391 | 313753.6889 | 30.8691 | 95
558051 | 2018-04-17 15:22 | 6.5493 | Oxy1 (PSt7-10) | 2018-04-04 12:40 | default | 144.9871 | μmol/L | 30.0636 | °C | 995 | hPa | Humid | 35 | 0 | 0 | 23.517 | 69781.7963 | 313752.7112 | 30.8691 | 95
558061 | 2018-04-17 15:22 | 6.5657 | Oxy1 (PSt7-10) | 2018-04-04 12:40 | default | 144.9262 | μmol/L | 30.0664 | °C | 995 | hPa | Humid | 35 | 0 | 0 | 23.521 | 69781.9416 | 313760.2299 | 30.8691 | 95
558071 | 2018-04-17 15:22 | 6.5832 | Oxy1 (PSt7-10) | 2018-04-04 12:40 | default | 145.011 | μmol/L | 30.0556 | °C | 995 | hPa | Humid | 35 | 0 | 0 | 23.518 | 69784.2195 | 313774.2647 | 30.8691 | 95
558081 | 2018-04-17 15:22 | 6.5994 | Oxy1 (PSt7-10) | 2018-04-04 12:40 | default | 144.9876 | μmol/L | 30.0554 | °C | 995 | hPa | Humid | 35 | 0 | 0 | 23.52 | 69777.5276 | 313757.4068 | 30.8691 | 95
558091 | 2018-04-17 15:22 | 6.6156 | Oxy1 (PSt7-10) | 2018-04-04 12:40 | default | 144.9821 | μmol/L | 30.062 | °C | 995 | hPa | Humid | 35 | 0 | 0 | 23.518 | 69773.2608 | 313743.6325 | 30.8691 | 95
558101 | 2018-04-17 15:22 | 6.6327 | Oxy1 (PSt7-10) | 2018-04-04 12:40 | default | 145.0768 | μmol/L | 30.0572 | °C | 995 | hPa | Humid | 35 | 0 | 0 | 23.512 | 69790.3161 | 313769.521 | 30.8691 | 95
558110 | 2018-04-17 15:22 | 6.6491 | Oxy1 (PSt7-10) | 2018-04-04 12:40 | default | 145.0402 | μmol/L | 30.0572 | °C | 995 | hPa | Humid | 35 | 0 | 0 | 23.515 | 69778.7922 | 313748.5429 | 30.8691 | 95
558121 | 2018-04-17 15:22 | 6.6659 | Oxy1 (PSt7-10) | 2018-04-04 12:40 | default | 145.0439 | μmol/L | 30.0591 | °C | 995 | hPa | Humid | 35 | 0 | 0 | 23.514 | 69781.5591 | 313750.9907 | 30.8691 | 95
558129 | 2018-04-17 15:22 | 6.683 | Oxy1 (PSt7-10) | 2018-04-04 12:40 | default | 144.9744 | μmol/L | 30.0719 | °C | 995 | hPa | Humid | 35 | 0 | 0 | 23.515 | 69779.1048 | 313750.3002 | 30.8691 | 95
558141 | 2018-04-17 15:22 | 6.6994 | Oxy1 (PSt7-10) | 2018-04-04 12:40 | default | 144.9704 | μmol/L | 30.0782 | °C | 995 | hPa | Humid | 35 | 0 | 0 | 23.513 | 69779.2252 | 313741.9545 | 30.8691 | 95
558151 | 2018-04-17 15:22 | 6.7157 | Oxy1 (PSt7-10) | 2018-04-04 12:40 | default | 144.924 | μmol/L | 30.0804 | °C | 995 | hPa | Humid | 35 | 0 | 0 | 23.516 | 69770.6025 | 313752.0632 | 30.8691 | 95
558161 | 2018-04-17 15:22 | 6.7325 | Oxy1 (PSt7-10) | 2018-04-04 12:40 | default | 144.9254 | μmol/L | 30.0828 | °C | 995 | hPa | Humid | 35 | 0 | 0 | 23.515 | 69779.1377 | 313762.1165 | 30.8691 | 95
558171 | 2018-04-17 15:22 | 6.749 | Oxy1 (PSt7-10) | 2018-04-04 12:40 | default | 144.9052 | μmol/L | 30.0873 | °C | 995 | hPa | Humid | 35 | 0 | 0 | 23.515 | 69775.736 | 313754.9046 | 30.8691 | 95
558181 | 2018-04-17 15:22 | 6.7659 | Oxy1 (PSt7-10) | 2018-04-04 12:40 | default | 145.0482 | μmol/L | 30.0663 | °C | 995 | hPa | Humid | 35 | 0 | 0 | 23.511 | 69777.4078 | 313752.9672 | 30.8691 | 95
558191 | 2018-04-17 15:22 | 6.7832 | Oxy1 (PSt7-10) | 2018-04-04 12:40 | default | 144.9895 | μmol/L | 30.0712 | °C | 995 | hPa | Humid | 35 | 0 | 0 | 23.514 | 69759.631 | 313769.3977 | 30.8691 | 95
558201 | 2018-04-17 15:22 | 6.7992 | Oxy1 (PSt7-10) | 2018-04-04 12:40 | default | 145.0849 | μmol/L | 30.0608 | °C | 995 | hPa | Humid | 35 | 0 | 0 | 23.51 | 69766.5514 | 313740.9576 | 30.8691 | 95
558211 | 2018-04-17 15:22 | 6.8171 | Oxy1 (PSt7-10) | 2018-04-04 12:40 | default | 145.0194 | μmol/L | 30.0754 | °C | 995 | hPa | Humid | 35 | 0 | 0 | 23.51 | 69770.4536 | 313741.7867 | 30.8691 | 95
558221 | 2018-04-17 15:22 | 6.8326 | Oxy1 (PSt7-10) | 2018-04-04 12:40 | default | 144.9748 | μmol/L | 30.0718 | °C | 995 | hPa | Humid | 35 | 0 | 0 | 23.515 | 69761.2171 | 313741.5336 | 30.8691 | 95
558231 | 2018-04-17 15:23 | 6.849 | Oxy1 (PSt7-10) | 2018-04-04 12:40 | default | 144.9598 | μmol/L | 30.0751 | °C | 995 | hPa | Humid | 35 | 0 | 0 | 23.515 | 69760.7163 | 313732.9297 | 30.8691 | 95
558241 | 2018-04-17 15:23 | 6.866 | Oxy1 (PSt7-10) | 2018-04-04 12:40 | default | 145.0253 | μmol/L | 30.0578 | °C | 995 | hPa | Humid | 35 | 0 | 0 | 23.516 | 69765.5181 | 313739.4558 | 30.8691 | 95
558244 | 2018-04-17 15:23 | 6.8823 | Oxy1 (PSt7-10) | 2018-04-04 12:40 | default | 145.0361 | μmol/L | 30.0717 | °C | 995 | hPa | Humid | 35 | 0 | 0 | 23.51 | 69758.9514 | 313752.9759 | 30.8691 | 95
558255 | 2018-04-17 15:23 | 6.8995 | Oxy1 (PSt7-10) | 2018-04-04 12:40 | default | 145.011 | μmol/L | 30.061 | °C | 995 | hPa | Humid | 35 | 0 | 0 | 23.516 | 69764.6433 | 313760.3586 | 30.8691 | 95
558271 | 2018-04-17 15:23 | 6.9173 | Oxy1 (PSt7-10) | 2018-04-04 12:40 | default | 145.0431 | μmol/L | 30.0566 | °C | 995 | hPa | Humid | 35 | 0 | 0 | 23.515 | 69759.7467 | 313754.9007 | 30.8691 | 95
558281 | 2018-04-17 15:23 | 6.9325 | Oxy1 (PSt7-10) | 2018-04-04 12:40 | default | 145.0539 | μmol/L | 30.065 | °C | 995 | hPa | Humid | 35 | 0 | 0 | 23.511 | 69756.7707 | 313752.0859 | 30.8691 | 95
558291 | 2018-04-17 15:23 | 6.9488 | Oxy1 (PSt7-10) | 2018-04-04 12:40 | default | 145.1101 | μmol/L | 30.0607 | °C | 995 | hPa | Humid | 35 | 0 | 0 | 23.508 | 69761.0908 | 313747.2904 | 30.8691 | 95
558301 | 2018-04-17 15:23 | 6.9656 | Oxy1 (PSt7-10) | 2018-04-04 12:40 | default | 145.1491 | μmol/L | 30.0574 | °C | 995 | hPa | Humid | 35 | 0 | 0 | 23.506 | 69763.504 | 313756.9679 | 30.8691 | 95
558311 | 2018-04-17 15:23 | 6.9821 | Oxy1 (PSt7-10) | 2018-04-04 12:40 | default | 144.972 | μmol/L | 30.0778 | °C | 995 | hPa | Humid | 35 | 0 | 0 | 23.513 | 69752.7683 | 313750.0961 | 30.8691 | 95
558321 | 2018-04-17 15:23 | 6.9991 | Oxy1 (PSt7-10) | 2018-04-04 12:40 | default | 144.9273 | μmol/L | 30.0905 | °C | 995 | hPa | Humid | 35 | 0 | 0 | 23.512 | 69763.6343 | 313742.2341 | 30.8691 | 95
558331 | 2018-04-17 15:23 | 7.0156 | Oxy1 (PSt7-10) | 2018-04-04 12:40 | default | 145.0421 | μmol/L | 30.0731 | °C | 995 | hPa | Humid | 35 | 0 | 0 | 23.509 | 69756.3775 | 313745.4242 | 30.8691 | 95
558341 | 2018-04-17 15:23 | 7.0324 | Oxy1 (PSt7-10) | 2018-04-04 12:40 | default | 145.0628 | μmol/L | 30.067 | °C | 994 | hPa | Humid | 35 | 0 | 0 | 23.509 | 69757.8228 | 313750.9774 | 30.8691 | 95
558351 | 2018-04-17 15:23 | 7.0492 | Oxy1 (PSt7-10) | 2018-04-04 12:40 | default | 144.9747 | μmol/L | 30.0827 | °C | 995 | hPa | Humid | 35 | 0 | 0 | 23.511 | 69760.9099 | 313747.0115 | 30.8691 | 95
558361 | 2018-04-17 15:23 | 7.0663 | Oxy1 (PSt7-10) | 2018-04-04 12:40 | default | 145.0837 | μmol/L | 30.0719 | °C | 995 | hPa | Humid | 35 | 0 | 0 | 23.506 | 69760.2917 | 313763.1157 | 30.8691 | 95
558371 | 2018-04-17 15:23 | 7.0821 | Oxy1 (PSt7-10) | 2018-04-04 12:40 | default | 145.121 | μmol/L | 30.0718 | °C | 995 | hPa | Humid | 35 | 0 | 0 | 23.503 | 69756.9227 | 313741.361 | 30.8691 | 95
558381 | 2018-04-17 15:23 | 7.0988 | Oxy1 (PSt7-10) | 2018-04-04 12:40 | default | 145.0446 | μmol/L | 30.0819 | °C | 994 | hPa | Humid | 35 | 0 | 0 | 23.505 | 69757.1915 | 313752.209 | 30.8691 | 95
558391 | 2018-04-17 15:23 | 7.1155 | Oxy1 (PSt7-10) | 2018-04-04 12:40 | default | 145.0636 | μmol/L | 30.0777 | °C | 994 | hPa | Humid | 35 | 0 | 0 | 23.505 | 69743.8827 | 313735.2621 | 30.8691 | 95
558400 | 2018-04-17 15:23 | 7.1325 | Oxy1 (PSt7-10) | 2018-04-04 12:40 | default | 145.0821 | μmol/L | 30.0615 | °C | 995 | hPa | Humid | 35 | 0 | 0 | 23.51 | 69744.3324 | 313745.7447 | 30.8691 | 95
558411 | 2018-04-17 15:23 | 7.1489 | Oxy1 (PSt7-10) | 2018-04-04 12:40 | default | 145.0433 | μmol/L | 30.0728 | °C | 995 | hPa | Humid | 35 | 0 | 0 | 23.509 | 69738.4641 | 313744.9904 | 30.8691 | 95
558421 | 2018-04-17 15:23 | 7.1656 | Oxy1 (PSt7-10) | 2018-04-04 12:40 | default | 145.022 | μmol/L | 30.0775 | °C | 995 | hPa | Humid | 35 | 0 | 0 | 23.509 | 69731.0915 | 313742.2528 | 30.8691 | 95
558425 | 2018-04-17 15:23 | 7.1822 | Oxy1 (PSt7-10) | 2018-04-04 12:40 | default | 145.0393 | μmol/L | 30.0791 | °C | 995 | hPa | Humid | 35 | 0 | 0 | 23.507 | 69736.5185 | 313734.5261 | 30.8691 | 95
558441 | 2018-04-17 15:23 | 7.1991 | Oxy1 (PSt7-10) | 2018-04-04 12:40 | default | 145.0839 | μmol/L | 30.0665 | °C | 995 | hPa | Humid | 35 | 0 | 0 | 23.508 | 69737.9912 | 313748.5102 | 30.8691 | 95
558451 | 2018-04-17 15:23 | 7.2157 | Oxy1 (PSt7-10) | 2018-04-04 12:40 | default | 145.0854 | μmol/L | 30.0716 | °C | 995 | hPa | Humid | 35 | 0 | 0 | 23.506 | 69728.3069 | 313732.438 | 30.8691 | 95
558461 | 2018-04-17 15:23 | 7.2321 | Oxy1 (PSt7-10) | 2018-04-04 12:40 | default | 145.0621 | μmol/L | 30.0767 | °C | 995 | hPa | Humid | 35 | 0 | 0 | 23.506 | 69743.1444 | 313746.3995 | 30.8691 | 95
558471 | 2018-04-17 15:23 | 7.2495 | Oxy1 (PSt7-10) | 2018-04-04 12:40 | default | 145.1191 | μmol/L | 30.0749 | °C | 995 | hPa | Humid | 35 | 0 | 0 | 23.502 | 69742.5843 | 313749.1696 | 30.8691 | 95
558481 | 2018-04-17 15:23 | 7.2658 | Oxy1 (PSt7-10) | 2018-04-04 12:40 | default | 145.1703 | μmol/L | 30.0527 | °C | 995 | hPa | Humid | 35 | 0 | 0 | 23.506 | 69739.6945 | 313751.4802 | 30.8691 | 95
558482 | 2018-04-17 15:23 | 7.2828 | Oxy1 (PSt7-10) | 2018-04-04 12:40 | default | 145.1578 | μmol/L | 30.0582 | °C | 995 | hPa | Humid | 35 | 0 | 0 | 23.505 | 69736.0258 | 313747.2406 | 30.8691 | 95
558495 | 2018-04-17 15:23 | 7.2989 | Oxy1 (PSt7-10) | 2018-04-04 12:40 | default | 145.2302 | μmol/L | 30.0502 | °C | 995 | hPa | Humid | 35 | 0 | 0 | 23.502 | 69729.4094 | 313744.4109 | 30.8691 | 95
558511 | 2018-04-17 15:23 | 7.3155 | Oxy1 (PSt7-10) | 2018-04-04 12:40 | default | 145.1239 | μmol/L | 30.0657 | °C | 995 | hPa | Humid | 35 | 0 | 0 | 23.505 | 69732.8076 | 313739.3545 | 30.8691 | 95
558521 | 2018-04-17 15:23 | 7.3323 | Oxy1 (PSt7-10) | 2018-04-04 12:40 | default | 145.1111 | μmol/L | 30.0821 | °C | 995 | hPa | Humid | 35 | 0 | 0 | 23.5 | 69734.7338 | 313730.0853 | 30.8691 | 95
558531 | 2018-04-17 15:23 | 7.3488 | Oxy1 (PSt7-10) | 2018-04-04 12:40 | default | 145.1739 | μmol/L | 30.0736 | °C | 995 | hPa | Humid | 35 | 0 | 0 | 23.498 | 69726.9302 | 313741.9548 | 30.8691 | 95
558541 | 2018-04-17 15:23 | 7.3657 | Oxy1 (PSt7-10) | 2018-04-04 12:40 | default | 145.1295 | μmol/L | 30.0699 | °C | 995 | hPa | Humid | 35 | 0 | 0 | 23.503 | 69726.3015 | 313746.7681 | 30.8691 | 95
558551 | 2018-04-17 15:23 | 7.3831 | Oxy1 (PSt7-10) | 2018-04-04 12:40 | default | 145.0982 | μmol/L | 30.066 | °C | 995 | hPa | Humid | 35 | 0 | 0 | 23.507 | 69726.653 | 313765.6765 | 30.8691 | 95
558561 | 2018-04-17 15:23 | 7.3998 | Oxy1 (PSt7-10) | 2018-04-04 12:40 | default | 145.1026 | μmol/L | 30.0705 | °C | 995 | hPa | Humid | 35 | 0 | 0 | 23.505 | 69720.2636 | 313758.0357 | 30.8691 | 95
558571 | 2018-04-17 15:23 | 7.4159 | Oxy1 (PSt7-10) | 2018-04-04 12:40 | default | 145.1698 | μmol/L | 30.0718 | °C | 995 | hPa | Humid | 35 | 0 | 0 | 23.499 | 69718.3892 | 313745.9021 | 30.8691 | 95
558581 | 2018-04-17 15:23 | 7.4324 | Oxy1 (PSt7-10) | 2018-04-04 12:40 | default | 145.1839 | μmol/L | 30.0632 | °C | 995 | hPa | Humid | 35 | 0 | 0 | 23.501 | 69716.141 | 313747.2428 | 30.8691 | 95
558591 | 2018-04-17 15:23 | 7.4491 | Oxy1 (PSt7-10) | 2018-04-04 12:40 | default | 145.207 | μmol/L | 30.0635 | °C | 995 | hPa | Humid | 35 | 0 | 0 | 23.499 | 69714.7774 | 313745.6983 | 30.8691 | 95
558601 | 2018-04-17 15:23 | 7.4659 | Oxy1 (PSt7-10) | 2018-04-04 12:40 | default | 145.2408 | μmol/L | 30.0614 | °C | 995 | hPa | Humid | 35 | 0 | 0 | 23.497 | 69718.8183 | 313741.7487 | 30.8691 | 95
558608 | 2018-04-17 15:23 | 7.4827 | Oxy1 (PSt7-10) | 2018-04-04 12:40 | default | 145.1277 | μmol/L | 30.0784 | °C | 995 | hPa | Humid | 35 | 0 | 0 | 23.5 | 69711.5644 | 313744.8749 | 30.8691 | 95
558621 | 2018-04-17 15:23 | 7.4991 | Oxy1 (PSt7-10) | 2018-04-04 12:40 | default | 145.1829 | μmol/L | 30.0743 | °C | 995 | hPa | Humid | 35 | 0 | 0 | 23.497 | 69712.9869 | 313746.0493 | 30.8691 | 95
558631 | 2018-04-17 15:23 | 7.5161 | Oxy1 (PSt7-10) | 2018-04-04 12:40 | default | 145.2164 | μmol/L | 30.0614 | °C | 995 | hPa | Humid | 35 | 0 | 0 | 23.499 | 69715.352 | 313749.0684 | 30.8691 | 95
558641 | 2018-04-17 15:23 | 7.5324 | Oxy1 (PSt7-10) | 2018-04-04 12:40 | default | 145.1719 | μmol/L | 30.0686 | °C | 995 | hPa | Humid | 35 | 0 | 0 | 23.5 | 69714.0712 | 313737.7209 | 30.8691 | 95
558651 | 2018-04-17 15:23 | 7.5493 | Oxy1 (PSt7-10) | 2018-04-04 12:40 | default | 145.1554 | μmol/L | 30.075 | °C | 995 | hPa | Humid | 35 | 0 | 0 | 23.499 | 69709.7512 | 313735.985 | 30.8691 | 95
558656 | 2018-04-17 15:23 | 7.5656 | Oxy1 (PSt7-10) | 2018-04-04 12:40 | default | 145.0578 | μmol/L | 30.0831 | °C | 995 | hPa | Humid | 35 | 0 | 0 | 23.504 | 69706.3325 | 313731.2783 | 30.8691 | 95
558671 | 2018-04-17 15:23 | 7.5828 | Oxy1 (PSt7-10) | 2018-04-04 12:40 | default | 145.1718 | μmol/L | 30.074 | °C | 995 | hPa | Humid | 35 | 0 | 0 | 23.498 | 69708.5719 | 313736.3496 | 30.8691 | 95
558681 | 2018-04-17 15:23 | 7.5992 | Oxy1 (PSt7-10) | 2018-04-04 12:40 | default | 145.237 | μmol/L | 30.0623 | °C | 995 | hPa | Humid | 35 | 0 | 0 | 23.497 | 69711.0405 | 313742.0627 | 30.8691 | 95
558691 | 2018-04-17 15:23 | 7.6158 | Oxy1 (PSt7-10) | 2018-04-04 12:40 | default | 145.1869 | μmol/L | 30.0734 | °C | 995 | hPa | Humid | 35 | 0 | 0 | 23.497 | 69705.5967 | 313730.5196 | 30.8691 | 95
558701 | 2018-04-17 15:23 | 7.6325 | Oxy1 (PSt7-10) | 2018-04-04 12:40 | default | 145.1852 | μmol/L | 30.0859 | °C | 994 | hPa | Humid | 35 | 0 | 0 | 23.492 | 69704.2364 | 313735.9261 | 30.8691 | 95
558711 | 2018-04-17 15:23 | 7.6491 | Oxy1 (PSt7-10) | 2018-04-04 12:40 | default | 145.1293 | μmol/L | 30.0889 | °C | 995 | hPa | Humid | 35 | 0 | 0 | 23.496 | 69706.1208 | 313727.308 | 30.8691 | 95
558721 | 2018-04-17 15:23 | 7.6654 | Oxy1 (PSt7-10) | 2018-04-04 12:40 | default | 145.17 | μmol/L | 30.0853 | °C | 995 | hPa | Humid | 35 | 0 | 0 | 23.494 | 69696.9893 | 313735.6171 | 30.8691 | 95
558731 | 2018-04-17 15:23 | 7.6831 | Oxy1 (PSt7-10) | 2018-04-04 12:40 | default | 145.1078 | μmol/L | 30.0883 | °C | 995 | hPa | Humid | 35 | 0 | 0 | 23.498 | 69712.9176 | 313745.765 | 30.8691 | 95
558749 | 2018-04-17 15:23 | 7.7318 | Oxy1 (PSt7-10) | 2018-04-04 12:40 | default | 145.2398 | μmol/L | 30.0616 | °C | 995 | hPa | Humid | 35 | 0 | 0 | 23.497 | 69726.4731 | 313846.8718 | 30.8691 | 95
558760 | 2018-04-17 15:23 | 7.7332 | Oxy1 (PSt7-10) | 2018-04-04 12:40 | default | 145.2435 | μmol/L | 30.069 | °C | 995 | hPa | Humid | 35 | 0 | 0 | 23.494 | 69698.6888 | 313767.1732 | 30.8691 | 95
558770 | 2018-04-17 15:23 | 7.7333 | Oxy1 (PSt7-10) | 2018-04-04 12:40 | default | 145.2191 | μmol/L | 30.069 | °C | 995 | hPa | Humid | 35 | 0 | 0 | 23.496 | 69690.5136 | 313708.4011 | 30.8691 | 95
558771 | 2018-04-17 15:23 | 7.7492 | Oxy1 (PSt7-10) | 2018-04-04 12:40 | default | 145.218 | μmol/L | 30.0692 | °C | 995 | hPa | Humid | 35 | 0 | 0 | 23.496 | 69672.2696 | 313629.8387 | 30.8691 | 95
558781 | 2018-04-17 15:23 | 7.7677 | Oxy1 (PSt7-10) | 2018-04-04 12:40 | default | 145.2007 | μmol/L | 30.0622 | °C | 995 | hPa | Humid | 35 | 0 | 0 | 23.5 | 69674.0368 | 313642.1949 | 30.8691 | 95
558791 | 2018-04-17 15:23 | 7.7824 | Oxy1 (PSt7-10) | 2018-04-04 12:40 | default | 145.203 | μmol/L | 30.0752 | °C | 995 | hPa | Humid | 35 | 0 | 0 | 23.495 | 69681.792 | 313674.8955 | 30.8691 | 95
558798 | 2018-04-17 15:23 | 7.7989 | Oxy1 (PSt7-10) | 2018-04-04 12:40 | default | 145.1964 | μmol/L | 30.0902 | °C | 995 | hPa | Humid | 35 | 0 | 0 | 23.49 | 69677.7773 | 313691.9866 | 30.8691 | 95
558811 | 2018-04-17 15:23 | 7.8154 | Oxy1 (PSt7-10) | 2018-04-04 12:40 | default | 145.2252 | μmol/L | 30.0703 | °C | 995 | hPa | Humid | 35 | 0 | 0 | 23.495 | 69679.2187 | 313687.5037 | 30.8691 | 95
558821 | 2018-04-17 15:23 | 7.8322 | Oxy1 (PSt7-10) | 2018-04-04 12:40 | default | 145.2468 | μmol/L | 30.0736 | °C | 995 | hPa | Humid | 35 | 0 | 0 | 23.492 | 69682.1943 | 313712.316 | 30.8691 | 95
558831 | 2018-04-17 15:24 | 7.8488 | Oxy1 (PSt7-10) | 2018-04-04 12:40 | default | 145.2769 | μmol/L | 30.0724 | °C | 995 | hPa | Humid | 35 | 0 | 0 | 23.49 | 69679.6346 | 313711.2621 | 30.8691 | 95
558841 | 2018-04-17 15:24 | 7.8678 | Oxy1 (PSt7-10) | 2018-04-04 12:40 | default | 145.2473 | μmol/L | 30.0708 | °C | 995 | hPa | Humid | 35 | 0 | 0 | 23.493 | 69685.0304 | 313727.2291 | 30.8691 | 95
558851 | 2018-04-17 15:24 | 7.8825 | Oxy1 (PSt7-10) | 2018-04-04 12:40 | default | 145.2408 | μmol/L | 30.0723 | °C | 995 | hPa | Humid | 35 | 0 | 0 | 23.493 | 69681.9876 | 313718.7777 | 30.8691 | 95
558861 | 2018-04-17 15:24 | 7.9002 | Oxy1 (PSt7-10) | 2018-04-04 12:40 | default | 145.2814 | μmol/L | 30.0741 | °C | 995 | hPa | Humid | 35 | 0 | 0 | 23.489 | 69679.5611 | 313726.253 | 30.8691 | 95
558871 | 2018-04-17 15:24 | 7.9161 | Oxy1 (PSt7-10) | 2018-04-04 12:40 | default | 145.3003 | μmol/L | 30.0672 | °C | 995 | hPa | Humid | 35 | 0 | 0 | 23.49 | 69684.0944 | 313718.6366 | 30.8691 | 95
558880 | 2018-04-17 15:24 | 7.9322 | Oxy1 (PSt7-10) | 2018-04-04 12:40 | default | 145.2841 | μmol/L | 30.0599 | °C | 995 | hPa | Humid | 35 | 0 | 0 | 23.494 | 69673.2756 | 313722.7709 | 30.8691 | 95
558891 | 2018-04-17 15:24 | 7.949 | Oxy1 (PSt7-10) | 2018-04-04 12:40 | default | 145.1764 | μmol/L | 30.0893 | °C | 995 | hPa | Humid | 35 | 0 | 0 | 23.492 | 69668.0375 | 313712.9484 | 30.8691 | 95
558901 | 2018-04-17 15:24 | 7.9657 | Oxy1 (PSt7-10) | 2018-04-04 12:40 | default | 145.2449 | μmol/L | 30.0768 | °C | 995 | hPa | Humid | 35 | 0 | 0 | 23.491 | 69672.3665 | 313727.7354 | 30.8691 | 95
558909 | 2018-04-17 15:24 | 7.9824 | Oxy1 (PSt7-10) | 2018-04-04 12:40 | default | 145.1807 | μmol/L | 30.0775 | °C | 995 | hPa | Humid | 35 | 0 | 0 | 23.496 | 69676.9271 | 313715.9682 | 30.8691 | 95
558921 | 2018-04-17 15:24 | 7.9994 | Oxy1 (PSt7-10) | 2018-04-04 12:40 | default | 145.217 | μmol/L | 30.0748 | °C | 995 | hPa | Humid | 35 | 0 | 0 | 23.494 | 69670.4517 | 313737.7966 | 30.8691 | 95
558931 | 2018-04-17 15:24 | 8.0161 | Oxy1 (PSt7-10) | 2018-04-04 12:40 | default | 145.2244 | μmol/L | 30.084 | °C | 995 | hPa | Humid | 35 | 0 | 0 | 23.49 | 69668.5872 | 313724.4958 | 30.8691 | 95
558941 | 2018-04-17 15:24 | 8.0343 | Oxy1 (PSt7-10) | 2018-04-04 12:40 | default | 145.18 | μmol/L | 30.0831 | °C | 995 | hPa | Humid | 35 | 0 | 0 | 23.494 | 69669.2572 | 313736.2868 | 30.8691 | 95
558951 | 2018-04-17 15:24 | 8.0492 | Oxy1 (PSt7-10) | 2018-04-04 12:40 | default | 145.2295 | μmol/L | 30.091 | °C | 995 | hPa | Humid | 35 | 0 | 0 | 23.487 | 69663.6448 | 313728.6654 | 30.8691 | 95
558961 | 2018-04-17 15:24 | 8.066 | Oxy1 (PSt7-10) | 2018-04-04 12:40 | default | 145.2527 | μmol/L | 30.0805 | °C | 995 | hPa | Humid | 35 | 0 | 0 | 23.489 | 69666.4739 | 313723.211 | 30.8691 | 95
558971 | 2018-04-17 15:24 | 8.0821 | Oxy1 (PSt7-10) | 2018-04-04 12:40 | default | 145.2023 | μmol/L | 30.0835 | °C | 995 | hPa | Humid | 35 | 0 | 0 | 23.492 | 69668.7687 | 313724.8943 | 30.8691 | 95
558980 | 2018-04-17 15:24 | 8.0995 | Oxy1 (PSt7-10) | 2018-04-04 12:40 | default | 145.2158 | μmol/L | 30.0899 | °C | 994 | hPa | Humid | 35 | 0 | 0 | 23.488 | 69657.5764 | 313735.611 | 30.8691 | 95
558991 | 2018-04-17 15:24 | 8.1167 | Oxy1 (PSt7-10) | 2018-04-04 12:40 | default | 145.2417 | μmol/L | 30.091 | °C | 995 | hPa | Humid | 35 | 0 | 0 | 23.486 | 69671.7779 | 313727.8889 | 30.8691 | 95
559001 | 2018-04-17 15:24 | 8.1326 | Oxy1 (PSt7-10) | 2018-04-04 12:40 | default | 145.3028 | μmol/L | 30.0748 | °C | 995 | hPa | Humid | 35 | 0 | 0 | 23.487 | 69657.4127 | 313724.7037 | 30.8691 | 95
559011 | 2018-04-17 15:24 | 8.149 | Oxy1 (PSt7-10) | 2018-04-04 12:40 | default | 145.3429 | μmol/L | 30.0686 | °C | 995 | hPa | Humid | 35 | 0 | 0 | 23.486 | 69658.4172 | 313723.2941 | 30.8691 | 95
559018 | 2018-04-17 15:24 | 8.1659 | Oxy1 (PSt7-10) | 2018-04-04 12:40 | default | 145.3353 | μmol/L | 30.0757 | °C | 995 | hPa | Humid | 35 | 0 | 0 | 23.484 | 69654.7568 | 313717.5969 | 30.8691 | 95
559031 | 2018-04-17 15:24 | 8.1827 | Oxy1 (PSt7-10) | 2018-04-04 12:40 | default | 145.344 | μmol/L | 30.071 | °C | 995 | hPa | Humid | 35 | 0 | 0 | 23.485 | 69646.6964 | 313727.1909 | 30.8691 | 95
559040 | 2018-04-17 15:24 | 8.1991 | Oxy1 (PSt7-10) | 2018-04-04 12:40 | default | 145.3582 | μmol/L | 30.0733 | °C | 995 | hPa | Humid | 35 | 0 | 0 | 23.483 | 69654.7985 | 313713.5158 | 30.8691 | 95
559051 | 2018-04-17 15:24 | 8.2155 | Oxy1 (PSt7-10) | 2018-04-04 12:40 | default | 145.3473 | μmol/L | 30.0703 | °C | 995 | hPa | Humid | 35 | 0 | 0 | 23.485 | 69655.0085 | 313721.456 | 30.8691 | 95
559061 | 2018-04-17 15:24 | 8.2325 | Oxy1 (PSt7-10) | 2018-04-04 12:40 | default | 145.2287 | μmol/L | 30.0885 | °C | 995 | hPa | Humid | 35 | 0 | 0 | 23.488 | 69654.8186 | 313724.424 | 30.8691 | 95
559071 | 2018-04-17 15:24 | 8.2509 | Oxy1 (PSt7-10) | 2018-04-04 12:40 | default | 145.3935 | μmol/L | 30.0736 | °C | 995 | hPa | Humid | 35 | 0 | 0 | 23.48 | 69650.9479 | 313739.1041 | 30.8691 | 95
559081 | 2018-04-17 15:24 | 8.2662 | Oxy1 (PSt7-10) | 2018-04-04 12:40 | default | 145.3459 | μmol/L | 30.0815 | °C | 995 | hPa | Humid | 35 | 0 | 0 | 23.481 | 69655.5611 | 313726.2337 | 30.8691 | 95
559091 | 2018-04-17 15:24 | 8.2824 | Oxy1 (PSt7-10) | 2018-04-04 12:40 | default | 145.3663 | μmol/L | 30.0796 | °C | 995 | hPa | Humid | 35 | 0 | 0 | 23.48 | 69652.7955 | 313732.9051 | 30.8691 | 95
559101 | 2018-04-17 15:24 | 8.2992 | Oxy1 (PSt7-10) | 2018-04-04 12:40 | default | 145.306 | μmol/L | 30.0795 | °C | 995 | hPa | Humid | 35 | 0 | 0 | 23.485 | 69643.7971 | 313718.4082 | 30.8691 | 95
559111 | 2018-04-17 15:24 | 8.3156 | Oxy1 (PSt7-10) | 2018-04-04 12:40 | default | 145.2794 | μmol/L | 30.08 | °C | 995 | hPa | Humid | 35 | 0 | 0 | 23.487 | 69647.3486 | 313729.3633 | 30.8691 | 95
559121 | 2018-04-17 15:24 | 8.3323 | Oxy1 (PSt7-10) | 2018-04-04 12:40 | default | 145.3 | μmol/L | 30.0862 | °C | 995 | hPa | Humid | 35 | 0 | 0 | 23.483 | 69642.1755 | 313718.2775 | 30.8691 | 95
559131 | 2018-04-17 15:24 | 8.3495 | Oxy1 (PSt7-10) | 2018-04-04 12:40 | default | 145.3302 | μmol/L | 30.0822 | °C | 995 | hPa | Humid | 35 | 0 | 0 | 23.482 | 69649.6806 | 313713.1154 | 30.8691 | 95
559141 | 2018-04-17 15:24 | 8.3659 | Oxy1 (PSt7-10) | 2018-04-04 12:40 | default | 145.2846 | μmol/L | 30.0869 | °C | 995 | hPa | Humid | 35 | 0 | 0 | 23.484 | 69640.4872 | 313714.8523 | 30.8691 | 95
559151 | 2018-04-17 15:24 | 8.3828 | Oxy1 (PSt7-10) | 2018-04-04 12:40 | default | 145.3821 | μmol/L | 30.0788 | °C | 995 | hPa | Humid | 35 | 0 | 0 | 23.479 | 69638.8016 | 313711.4235 | 30.8691 | 95
559161 | 2018-04-17 15:24 | 8.3991 | Oxy1 (PSt7-10) | 2018-04-04 12:40 | default | 145.375 | μmol/L | 30.0723 | °C | 995 | hPa | Humid | 35 | 0 | 0 | 23.482 | 69646.8374 | 313728.2219 | 30.8691 | 95
559171 | 2018-04-17 15:24 | 8.416 | Oxy1 (PSt7-10) | 2018-04-04 12:40 | default | 145.3669 | μmol/L | 30.0741 | °C | 995 | hPa | Humid | 35 | 0 | 0 | 23.482 | 69635.5217 | 313725.3469 | 30.8691 | 95
559181 | 2018-04-17 15:24 | 8.4321 | Oxy1 (PSt7-10) | 2018-04-04 12:40 | default | 145.3263 | μmol/L | 30.075 | °C | 995 | hPa | Humid | 35 | 0 | 0 | 23.485 | 69642.94 | 313720.0859 | 30.8691 | 95
559191 | 2018-04-17 15:24 | 8.4508 | Oxy1 (PSt7-10) | 2018-04-04 12:40 | default | 145.3649 | μmol/L | 30.08 | °C | 995 | hPa | Humid | 35 | 0 | 0 | 23.48 | 69643.7537 | 313740.2534 | 30.8691 | 95
559201 | 2018-04-17 15:24 | 8.4656 | Oxy1 (PSt7-10) | 2018-04-04 12:40 | default | 145.3561 | μmol/L | 30.0819 | °C | 995 | hPa | Humid | 35 | 0 | 0 | 23.48 | 69632.8298 | 313713.319 | 30.8691 | 95
559211 | 2018-04-17 15:24 | 8.4827 | Oxy1 (PSt7-10) | 2018-04-04 12:40 | default | 145.3909 | μmol/L | 30.0742 | °C | 995 | hPa | Humid | 35 | 0 | 0 | 23.48 | 69642.2938 | 313727.6315 | 30.8691 | 95
559221 | 2018-04-17 15:24 | 8.4994 | Oxy1 (PSt7-10) | 2018-04-04 12:40 | default | 145.3406 | μmol/L | 30.0881 | °C | 995 | hPa | Humid | 35 | 0 | 0 | 23.479 | 69637.4037 | 313722.6746 | 30.8691 | 95
559231 | 2018-04-17 15:24 | 8.5157 | Oxy1 (PSt7-10) | 2018-04-04 12:40 | default | 145.4758 | μmol/L | 30.0689 | °C | 995 | hPa | Humid | 35 | 0 | 0 | 23.475 | 69624.8156 | 313718.7722 | 30.8691 | 95
559241 | 2018-04-17 15:24 | 8.5325 | Oxy1 (PSt7-10) | 2018-04-04 12:40 | default | 145.4269 | μmol/L | 30.0689 | °C | 995 | hPa | Humid | 35 | 0 | 0 | 23.479 | 69634.3639 | 313721.0195 | 30.8691 | 95
559251 | 2018-04-17 15:24 | 8.5488 | Oxy1 (PSt7-10) | 2018-04-04 12:40 | default | 145.5058 | μmol/L | 30.0514 | °C | 995 | hPa | Humid | 35 | 0 | 0 | 23.479 | 69630.8782 | 313726.859 | 30.8691 | 95
559261 | 2018-04-17 15:24 | 8.5661 | Oxy1 (PSt7-10) | 2018-04-04 12:40 | default | 145.3818 | μmol/L | 30.0816 | °C | 995 | hPa | Humid | 35 | 0 | 0 | 23.478 | 69622.8482 | 313711.5195 | 30.8691 | 95
559271 | 2018-04-17 15:24 | 8.5827 | Oxy1 (PSt7-10) | 2018-04-04 12:40 | default | 145.3283 | μmol/L | 30.0731 | °C | 994 | hPa | Humid | 35 | 0 | 0 | 23.485 | 69633.6566 | 313734.3207 | 30.8691 | 95
559281 | 2018-04-17 15:24 | 8.5991 | Oxy1 (PSt7-10) | 2018-04-04 12:40 | default | 145.3143 | μmol/L | 30.0843 | °C | 994 | hPa | Humid | 35 | 0 | 0 | 23.482 | 69628.7303 | 313730.1031 | 30.8691 | 95
559290 | 2018-04-17 15:24 | 8.6162 | Oxy1 (PSt7-10) | 2018-04-04 12:40 | default | 145.3224 | μmol/L | 30.0879 | °C | 994 | hPa | Humid | 35 | 0 | 0 | 23.48 | 69626.3772 | 313735.9337 | 30.8691 | 95
559301 | 2018-04-17 15:24 | 8.6325 | Oxy1 (PSt7-10) | 2018-04-04 12:40 | default | 145.4286 | μmol/L | 30.0752 | °C | 994 | hPa | Humid | 35 | 0 | 0 | 23.476 | 69623.361 | 313733.8512 | 30.8691 | 95
559311 | 2018-04-17 15:24 | 8.6494 | Oxy1 (PSt7-10) | 2018-04-04 12:40 | default | 145.4219 | μmol/L | 30.0821 | °C | 994 | hPa | Humid | 35 | 0 | 0 | 23.474 | 69626.799 | 313730.6571 | 30.8691 | 95
559321 | 2018-04-17 15:24 | 8.6657 | Oxy1 (PSt7-10) | 2018-04-04 12:40 | default | 145.4626 | μmol/L | 30.0745 | °C | 995 | hPa | Humid | 35 | 0 | 0 | 23.474 | 69615.7345 | 313709.683 | 30.8691 | 95
559331 | 2018-04-17 15:24 | 8.6825 | Oxy1 (PSt7-10) | 2018-04-04 12:40 | default | 145.3105 | μmol/L | 30.0893 | °C | 995 | hPa | Humid | 35 | 0 | 0 | 23.481 | 69622.5985 | 313723.1687 | 30.8691 | 95
559341 | 2018-04-17 15:24 | 8.7001 | Oxy1 (PSt7-10) | 2018-04-04 12:40 | default | 145.4177 | μmol/L | 30.083 | °C | 994 | hPa | Humid | 35 | 0 | 0 | 23.474 | 69622.2496 | 313713.4622 | 30.8691 | 95
559351 | 2018-04-17 15:24 | 8.7183 | Oxy1 (PSt7-10) | 2018-04-04 12:40 | default | 145.3777 | μmol/L | 30.0811 | °C | 994 | hPa | Humid | 35 | 0 | 0 | 23.478 | 69617.5278 | 313743.1548 | 30.8691 | 95
559352 | 2018-04-17 15:24 | 8.7328 | Oxy1 (PSt7-10) | 2018-04-04 12:40 | default | 145.3055 | μmol/L | 30.0986 | °C | 995 | hPa | Humid | 35 | 0 | 0 | 23.478 | 69617.5571 | 313703.0498 | 30.8691 | 95
559362 | 2018-04-17 15:24 | 8.7489 | Oxy1 (PSt7-10) | 2018-04-04 12:40 | default | 145.483 | μmol/L | 30.0713 | °C | 994 | hPa | Humid | 35 | 0 | 0 | 23.473 | 69609.864 | 313706.4422 | 30.8691 | 95
559381 | 2018-04-17 15:24 | 8.7655 | Oxy1 (PSt7-10) | 2018-04-04 12:40 | default | 145.4579 | μmol/L | 30.0756 | °C | 995 | hPa | Humid | 35 | 0 | 0 | 23.474 | 69616.5679 | 313726.3873 | 30.8691 | 95
559391 | 2018-04-17 15:24 | 8.7824 | Oxy1 (PSt7-10) | 2018-04-04 12:40 | default | 145.4505 | μmol/L | 30.0839 | °C | 994 | hPa | Humid | 35 | 0 | 0 | 23.471 | 69619.6153 | 313737.9454 | 30.8691 | 95
559400 | 2018-04-17 15:24 | 8.7993 | Oxy1 (PSt7-10) | 2018-04-04 12:40 | default | 145.4346 | μmol/L | 30.0739 | °C | 994 | hPa | Humid | 35 | 0 | 0 | 23.476 | 69611.3706 | 313716.6989 | 30.8691 | 95
559411 | 2018-04-17 15:24 | 8.8154 | Oxy1 (PSt7-10) | 2018-04-04 12:40 | default | 145.4027 | μmol/L | 30.0797 | °C | 995 | hPa | Humid | 35 | 0 | 0 | 23.477 | 69608.3241 | 313714.3179 | 30.8691 | 95
559421 | 2018-04-17 15:24 | 8.8322 | Oxy1 (PSt7-10) | 2018-04-04 12:40 | default | 145.4958 | μmol/L | 30.078 | °C | 995 | hPa | Humid | 35 | 0 | 0 | 23.47 | 69608.1188 | 313720.3294 | 30.8691 | 95
559431 | 2018-04-17 15:25 | 8.8495 | Oxy1 (PSt7-10) | 2018-04-04 12:40 | default | 145.4976 | μmol/L | 30.0789 | °C | 994 | hPa | Humid | 35 | 0 | 0 | 23.469 | 69613.3944 | 313736.2333 | 30.8691 | 95
559433 | 2018-04-17 15:25 | 8.8655 | Oxy1 (PSt7-10) | 2018-04-04 12:40 | default | 145.4468 | μmol/L | 30.0712 | °C | 994 | hPa | Humid | 35 | 0 | 0 | 23.476 | 69605.5366 | 313710.9037 | 30.8691 | 95
559451 | 2018-04-17 15:25 | 8.8821 | Oxy1 (PSt7-10) | 2018-04-04 12:40 | default | 145.4187 | μmol/L | 30.0828 | °C | 994 | hPa | Humid | 35 | 0 | 0 | 23.474 | 69602.3322 | 313725.1033 | 30.8691 | 95
559460 | 2018-04-17 15:25 | 8.8992 | Oxy1 (PSt7-10) | 2018-04-04 12:40 | default | 145.3933 | μmol/L | 30.0912 | °C | 994 | hPa | Humid | 35 | 0 | 0 | 23.473 | 69608.4349 | 313726.171 | 30.8691 | 95
559471 | 2018-04-17 15:25 | 8.9161 | Oxy1 (PSt7-10) | 2018-04-04 12:40 | default | 145.3718 | μmol/L | 30.0974 | °C | 995 | hPa | Humid | 35 | 0 | 0 | 23.473 | 69603.7427 | 313716.3847 | 30.8691 | 95
559481 | 2018-04-17 15:25 | 8.9324 | Oxy1 (PSt7-10) | 2018-04-04 12:40 | default | 145.4211 | μmol/L | 30.0838 | °C | 995 | hPa | Humid | 35 | 0 | 0 | 23.474 | 69612.6583 | 313722.7646 | 30.8691 | 95
559491 | 2018-04-17 15:25 | 8.95 | Oxy1 (PSt7-10) | 2018-04-04 12:40 | default | 145.4719 | μmol/L | 30.0819 | °C | 994 | hPa | Humid | 35 | 0 | 0 | 23.47 | 69602.4232 | 313732.3383 | 30.8691 | 95
559501 | 2018-04-17 15:25 | 8.9654 | Oxy1 (PSt7-10) | 2018-04-04 12:40 | default | 145.4268 | μmol/L | 30.0919 | °C | 994 | hPa | Humid | 35 | 0 | 0 | 23.47 | 69611.5987 | 313711.0346 | 30.8691 | 95
559511 | 2018-04-17 15:25 | 8.9823 | Oxy1 (PSt7-10) | 2018-04-04 12:40 | default | 145.5161 | μmol/L | 30.0802 | °C | 994 | hPa | Humid | 35 | 0 | 0 | 23.467 | 69590.5559 | 313712.294 | 30.8691 | 95
559521 | 2018-04-17 15:25 | 8.9993 | Oxy1 (PSt7-10) | 2018-04-04 12:40 | default | 145.4931 | μmol/L | 30.0826 | °C | 994 | hPa | Humid | 35 | 0 | 0 | 23.468 | 69598.1487 | 313712.0416 | 30.8691 | 95
559527 | 2018-04-17 15:25 | 9.0158 | Oxy1 (PSt7-10) | 2018-04-04 12:40 | default | 145.4822 | μmol/L | 30.085 | °C | 994 | hPa | Humid | 35 | 0 | 0 | 23.468 | 69597.4099 | 313713.3538 | 30.8691 | 95
559541 | 2018-04-17 15:25 | 9.0328 | Oxy1 (PSt7-10) | 2018-04-04 12:40 | default | 145.4173 | μmol/L | 30.0886 | °C | 994 | hPa | Humid | 35 | 0 | 0 | 23.472 | 69601.1335 | 313715.2037 | 30.8691 | 95
559551 | 2018-04-17 15:25 | 9.0493 | Oxy1 (PSt7-10) | 2018-04-04 12:40 | default | 145.4387 | μmol/L | 30.0907 | °C | 995 | hPa | Humid | 35 | 0 | 0 | 23.47 | 69614.55 | 313716.4818 | 30.8691 | 95
559561 | 2018-04-17 15:25 | 9.0659 | Oxy1 (PSt7-10) | 2018-04-04 12:40 | default | 145.3693 | μmol/L | 30.0965 | °C | 994 | hPa | Humid | 35 | 0 | 0 | 23.473 | 69595.1435 | 313711.1788 | 30.8691 | 95
559571 | 2018-04-17 15:25 | 9.0829 | Oxy1 (PSt7-10) | 2018-04-04 12:40 | default | 145.3755 | μmol/L | 30.1074 | °C | 995 | hPa | Humid | 35 | 0 | 0 | 23.469 | 69583.2522 | 313717.3054 | 30.8691 | 95
559581 | 2018-04-17 15:25 | 9.0996 | Oxy1 (PSt7-10) | 2018-04-04 12:40 | default | 145.4536 | μmol/L | 30.0982 | °C | 995 | hPa | Humid | 35 | 0 | 0 | 23.466 | 69571.4501 | 313722.9175 | 30.8691 | 95
559589 | 2018-04-17 15:25 | 9.1158 | Oxy1 (PSt7-10) | 2018-04-04 12:40 | default | 145.4623 | μmol/L | 30.0894 | °C | 994 | hPa | Humid | 35 | 0 | 0 | 23.468 | 69605.5722 | 313713.9026 | 30.8691 | 95
559601 | 2018-04-17 15:25 | 9.1324 | Oxy1 (PSt7-10) | 2018-04-04 12:40 | default | 145.5795 | μmol/L | 30.0839 | °C | 995 | hPa | Humid | 35 | 0 | 0 | 23.461 | 69598.241 | 313703.4801 | 30.8691 | 95
559611 | 2018-04-17 15:25 | 9.1492 | Oxy1 (PSt7-10) | 2018-04-04 12:40 | default | 145.4619 | μmol/L | 30.0949 | °C | 994 | hPa | Humid | 35 | 0 | 0 | 23.466 | 69575.4962 | 313724.3666 | 30.8691 | 95
559621 | 2018-04-17 15:25 | 9.1665 | Oxy1 (PSt7-10) | 2018-04-04 12:40 | default | 145.5067 | μmol/L | 30.0796 | °C | 994 | hPa | Humid | 35 | 0 | 0 | 23.468 | 69588.9333 | 313723.808 | 30.8691 | 95
559631 | 2018-04-17 15:25 | 9.1829 | Oxy1 (PSt7-10) | 2018-04-04 12:40 | default | 145.5345 | μmol/L | 30.0843 | °C | 994 | hPa | Humid | 35 | 0 | 0 | 23.464 | 69594.9988 | 313703.7165 | 30.8691 | 95
559641 | 2018-04-17 15:25 | 9.1995 | Oxy1 (PSt7-10) | 2018-04-04 12:40 | default | 145.5008 | μmol/L | 30.089 | °C | 994 | hPa | Humid | 35 | 0 | 0 | 23.465 | 69587.153 | 313703.1476 | 30.8691 | 95
559651 | 2018-04-17 15:25 | 9.2161 | Oxy1 (PSt7-10) | 2018-04-04 12:40 | default | 145.4279 | μmol/L | 30.0985 | °C | 995 | hPa | Humid | 35 | 0 | 0 | 23.468 | 69579.1866 | 313705.2132 | 30.8691 | 95
559661 | 2018-04-17 15:25 | 9.2322 | Oxy1 (PSt7-10) | 2018-04-04 12:40 | default | 145.4324 | μmol/L | 30.1002 | °C | 995 | hPa | Humid | 35 | 0 | 0 | 23.467 | 69582.8721 | 313704.7435 | 30.8691 | 95
559671 | 2018-04-17 15:25 | 9.2491 | Oxy1 (PSt7-10) | 2018-04-04 12:40 | default | 145.4504 | μmol/L | 30.0962 | °C | 995 | hPa | Humid | 35 | 0 | 0 | 23.467 | 69583.7567 | 313715.1985 | 30.8691 | 95
559681 | 2018-04-17 15:25 | 9.2657 | Oxy1 (PSt7-10) | 2018-04-04 12:40 | default | 145.5036 | μmol/L | 30.0872 | °C | 995 | hPa | Humid | 35 | 0 | 0 | 23.466 | 69581.5587 | 313708.3437 | 30.8691 | 95
559691 | 2018-04-17 15:25 | 9.2827 | Oxy1 (PSt7-10) | 2018-04-04 12:40 | default | 145.461 | μmol/L | 30.0912 | °C | 995 | hPa | Humid | 35 | 0 | 0 | 23.468 | 69583.4594 | 313720.1373 | 30.8691 | 95
559701 | 2018-04-17 15:25 | 9.2993 | Oxy1 (PSt7-10) | 2018-04-04 12:40 | default | 145.4847 | μmol/L | 30.0886 | °C | 995 | hPa | Humid | 35 | 0 | 0 | 23.467 | 69580.7991 | 313733.3824 | 30.8691 | 95
559711 | 2018-04-17 15:25 | 9.3162 | Oxy1 (PSt7-10) | 2018-04-04 12:40 | default | 145.534 | μmol/L | 30.0913 | °C | 995 | hPa | Humid | 35 | 0 | 0 | 23.462 | 69581.8622 | 313715.951 | 30.8691 | 95
559721 | 2018-04-17 15:25 | 9.3322 | Oxy1 (PSt7-10) | 2018-04-04 12:40 | default | 145.5922 | μmol/L | 30.0784 | °C | 995 | hPa | Humid | 35 | 0 | 0 | 23.462 | 69570.5295 | 313717.1833 | 30.8691 | 95
559731 | 2018-04-17 15:25 | 9.3492 | Oxy1 (PSt7-10) | 2018-04-04 12:40 | default | 145.4835 | μmol/L | 30.0916 | °C | 995 | hPa | Humid | 35 | 0 | 0 | 23.466 | 69577.3706 | 313732.8494 | 30.8691 | 95
559741 | 2018-04-17 15:25 | 9.3662 | Oxy1 (PSt7-10) | 2018-04-04 12:40 | default | 145.4656 | μmol/L | 30.1037 | °C | 995 | hPa | Humid | 35 | 0 | 0 | 23.463 | 69577.5408 | 313730.9626 | 30.8691 | 95
559746 | 2018-04-17 15:25 | 9.4088 | Oxy1 (PSt7-10) | 2018-04-04 12:40 | default | 145.591 | μmol/L | 30.0868 | °C | 995 | hPa | Humid | 35 | 0 | 0 | 23.459 | 69596.488 | 313816.364 | 30.8691 | 95
559761 | 2018-04-17 15:25 | 9.4089 | Oxy1 (PSt7-10) | 2018-04-04 12:40 | default | 145.64 | μmol/L | 30.0868 | °C | 995 | hPa | Humid | 35 | 0 | 0 | 23.455 | 69565.4429 | 313713.957 | 30.8691 | 95
559771 | 2018-04-17 15:25 | 9.4168 | Oxy1 (PSt7-10) | 2018-04-04 12:40 | default | 145.5439 | μmol/L | 30.0918 | °C | 995 | hPa | Humid | 35 | 0 | 0 | 23.461 | 69569.7922 | 313671.6303 | 30.8691 | 95
559781 | 2018-04-17 15:25 | 9.4325 | Oxy1 (PSt7-10) | 2018-04-04 12:40 | default | 145.5147 | μmol/L | 30.0995 | °C | 994 | hPa | Humid | 35 | 0 | 0 | 23.46 | 69546.9572 | 313627.1226 | 30.8691 | 95
559791 | 2018-04-17 15:25 | 9.4491 | Oxy1 (PSt7-10) | 2018-04-04 12:40 | default | 145.5524 | μmol/L | 30.098 | °C | 995 | hPa | Humid | 35 | 0 | 0 | 23.458 | 69555.9425 | 313679.6425 | 30.8691 | 95
559801 | 2018-04-17 15:25 | 9.4661 | Oxy1 (PSt7-10) | 2018-04-04 12:40 | default | 145.488 | μmol/L | 30.0933 | °C | 995 | hPa | Humid | 35 | 0 | 0 | 23.465 | 69555.7553 | 313688.4739 | 30.8691 | 95
559811 | 2018-04-17 15:25 | 9.4821 | Oxy1 (PSt7-10) | 2018-04-04 12:40 | default | 145.6562 | μmol/L | 30.0805 | °C | 995 | hPa | Humid | 35 | 0 | 0 | 23.456 | 69568.186 | 313703.434 | 30.8691 | 95
559821 | 2018-04-17 15:25 | 9.4987 | Oxy1 (PSt7-10) | 2018-04-04 12:40 | default | 145.6677 | μmol/L | 30.071 | °C | 994 | hPa | Humid | 35 | 0 | 0 | 23.458 | 69560.9179 | 313697.0093 | 30.8691 | 95
559831 | 2018-04-17 15:25 | 9.5164 | Oxy1 (PSt7-10) | 2018-04-04 12:40 | default | 145.5997 | μmol/L | 30.0713 | °C | 995 | hPa | Humid | 35 | 0 | 0 | 23.464 | 69561.3872 | 313709.8938 | 30.8691 | 95
559841 | 2018-04-17 15:25 | 9.5326 | Oxy1 (PSt7-10) | 2018-04-04 12:40 | default | 145.5091 | μmol/L | 30.0941 | °C | 995 | hPa | Humid | 35 | 0 | 0 | 23.463 | 69564.3288 | 313706.505 | 30.8691 | 95
559851 | 2018-04-17 15:25 | 9.5491 | Oxy1 (PSt7-10) | 2018-04-04 12:40 | default | 145.5613 | μmol/L | 30.0988 | °C | 995 | hPa | Humid | 35 | 0 | 0 | 23.457 | 69566.0009 | 313711.8569 | 30.8691 | 95
559861 | 2018-04-17 15:25 | 9.5657 | Oxy1 (PSt7-10) | 2018-04-04 12:40 | default | 145.5254 | μmol/L | 30.104 | °C | 995 | hPa | Humid | 35 | 0 | 0 | 23.458 | 69563.0057 | 313699.6294 | 30.8691 | 95
559871 | 2018-04-17 15:25 | 9.583 | Oxy1 (PSt7-10) | 2018-04-04 12:40 | default | 145.5447 | μmol/L | 30.0997 | °C | 995 | hPa | Humid | 35 | 0 | 0 | 23.458 | 69555.7788 | 313708.8321 | 30.8691 | 95
559881 | 2018-04-17 15:25 | 9.5993 | Oxy1 (PSt7-10) | 2018-04-04 12:40 | default | 145.5079 | μmol/L | 30.0956 | °C | 994 | hPa | Humid | 35 | 0 | 0 | 23.462 | 69568.0319 | 313716.1055 | 30.8691 | 95
559891 | 2018-04-17 15:25 | 9.6163 | Oxy1 (PSt7-10) | 2018-04-04 12:40 | default | 145.5017 | μmol/L | 30.1092 | °C | 995 | hPa | Humid | 35 | 0 | 0 | 23.458 | 69558.5911 | 313720.1171 | 30.8691 | 95
559901 | 2018-04-17 15:25 | 9.6321 | Oxy1 (PSt7-10) | 2018-04-04 12:40 | default | 145.5431 | μmol/L | 30.1055 | °C | 995 | hPa | Humid | 35 | 0 | 0 | 23.456 | 69556.2682 | 313708.7716 | 30.8691 | 95
559911 | 2018-04-17 15:25 | 9.6494 | Oxy1 (PSt7-10) | 2018-04-04 12:40 | default | 145.5166 | μmol/L | 30.1045 | °C | 994 | hPa | Humid | 35 | 0 | 0 | 23.458 | 69558.5038 | 313722.4094 | 30.8691 | 95
559918 | 2018-04-17 15:25 | 9.6656 | Oxy1 (PSt7-10) | 2018-04-04 12:40 | default | 145.5807 | μmol/L | 30.0903 | °C | 994 | hPa | Humid | 35 | 0 | 0 | 23.458 | 69553.2957 | 313704.6064 | 30.8691 | 95
559931 | 2018-04-17 15:25 | 9.6825 | Oxy1 (PSt7-10) | 2018-04-04 12:40 | default | 145.5475 | μmol/L | 30.1004 | °C | 994 | hPa | Humid | 35 | 0 | 0 | 23.457 | 69554.8244 | 313704.3302 | 30.8691 | 95
559941 | 2018-04-17 15:25 | 9.6991 | Oxy1 (PSt7-10) | 2018-04-04 12:40 | default | 145.563 | μmol/L | 30.0996 | °C | 994 | hPa | Humid | 35 | 0 | 0 | 23.456 | 69545.9781 | 313716.0152 | 30.8691 | 95
559951 | 2018-04-17 15:25 | 9.7156 | Oxy1 (PSt7-10) | 2018-04-04 12:40 | default | 145.6167 | μmol/L | 30.0986 | °C | 994 | hPa | Humid | 35 | 0 | 0 | 23.452 | 69549.7084 | 313721.8088 | 30.8691 | 95
559961 | 2018-04-17 15:25 | 9.7321 | Oxy1 (PSt7-10) | 2018-04-04 12:40 | default | 145.4999 | μmol/L | 30.1042 | °C | 995 | hPa | Humid | 35 | 0 | 0 | 23.46 | 69550.0388 | 313717.0267 | 30.8691 | 95
559971 | 2018-04-17 15:25 | 9.7494 | Oxy1 (PSt7-10) | 2018-04-04 12:40 | default | 145.5311 | μmol/L | 30.1 | °C | 995 | hPa | Humid | 35 | 0 | 0 | 23.459 | 69549.6255 | 313723.2191 | 30.8691 | 95
559981 | 2018-04-17 15:25 | 9.7661 | Oxy1 (PSt7-10) | 2018-04-04 12:40 | default | 145.5741 | μmol/L | 30.0945 | °C | 994 | hPa | Humid | 35 | 0 | 0 | 23.457 | 69546.591 | 313727.0096 | 30.8691 | 95
559991 | 2018-04-17 15:25 | 9.7825 | Oxy1 (PSt7-10) | 2018-04-04 12:40 | default | 145.6196 | μmol/L | 30.0925 | °C | 994 | hPa | Humid | 35 | 0 | 0 | 23.454 | 69543.0213 | 313715.5322 | 30.8691 | 95
560000 | 2018-04-17 15:25 | 9.7995 | Oxy1 (PSt7-10) | 2018-04-04 12:40 | default | 145.5772 | μmol/L | 30.0965 | °C | 994 | hPa | Humid | 35 | 0 | 0 | 23.456 | 69542.6906 | 313706.735 | 30.8691 | 95
560011 | 2018-04-17 15:25 | 9.8157 | Oxy1 (PSt7-10) | 2018-04-04 12:40 | default | 145.5934 | μmol/L | 30.0929 | °C | 994 | hPa | Humid | 35 | 0 | 0 | 23.456 | 69542.0142 | 313703.6456 | 30.8691 | 95
560021 | 2018-04-17 15:25 | 9.8322 | Oxy1 (PSt7-10) | 2018-04-04 12:40 | default | 145.6326 | μmol/L | 30.0896 | °C | 994 | hPa | Humid | 35 | 0 | 0 | 23.454 | 69546.3556 | 313690.5152 | 30.8691 | 95
560031 | 2018-04-17 15:26 | 9.8495 | Oxy1 (PSt7-10) | 2018-04-04 12:40 | default | 145.5625 | μmol/L | 30.1052 | °C | 994 | hPa | Humid | 35 | 0 | 0 | 23.454 | 69543.285 | 313710.96 | 30.8691 | 95
560041 | 2018-04-17 15:26 | 9.8656 | Oxy1 (PSt7-10) | 2018-04-04 12:40 | default | 145.5328 | μmol/L | 30.109 | °C | 994 | hPa | Humid | 35 | 0 | 0 | 23.455 | 69541.6801 | 313699.6649 | 30.8691 | 95
560051 | 2018-04-17 15:26 | 9.8823 | Oxy1 (PSt7-10) | 2018-04-04 12:40 | default | 145.4957 | μmol/L | 30.1118 | °C | 994 | hPa | Humid | 35 | 0 | 0 | 23.457 | 69530.7785 | 313696.5062 | 30.8691 | 95
560061 | 2018-04-17 15:26 | 9.8987 | Oxy1 (PSt7-10) | 2018-04-04 12:40 | default | 145.5752 | μmol/L | 30.1132 | °C | 994 | hPa | Humid | 35 | 0 | 0 | 23.45 | 69540.0846 | 313692.1931 | 30.8691 | 95
560071 | 2018-04-17 15:26 | 9.9155 | Oxy1 (PSt7-10) | 2018-04-04 12:40 | default | 145.5703 | μmol/L | 30.1061 | °C | 994 | hPa | Humid | 35 | 0 | 0 | 23.453 | 69532.7014 | 313699.1045 | 30.8691 | 95
560081 | 2018-04-17 15:26 | 9.9327 | Oxy1 (PSt7-10) | 2018-04-04 12:40 | default | 145.6873 | μmol/L | 30.0953 | °C | 995 | hPa | Humid | 35 | 0 | 0 | 23.448 | 69526.4945 | 313713.7341 | 30.8691 | 95
560091 | 2018-04-17 15:26 | 9.949 | Oxy1 (PSt7-10) | 2018-04-04 12:40 | default | 145.6271 | μmol/L | 30.1017 | °C | 994 | hPa | Humid | 35 | 0 | 0 | 23.45 | 69531.6857 | 313707.2497 | 30.8691 | 95
560101 | 2018-04-17 15:26 | 9.9665 | Oxy1 (PSt7-10) | 2018-04-04 12:40 | default | 145.628 | μmol/L | 30.0961 | °C | 994 | hPa | Humid | 35 | 0 | 0 | 23.452 | 69540.9305 | 313709.4599 | 30.8691 | 95
560111 | 2018-04-17 15:26 | 9.9825 | Oxy1 (PSt7-10) | 2018-04-04 12:40 | default | 145.537 | μmol/L | 30.1081 | °C | 994 | hPa | Humid | 35 | 0 | 0 | 23.455 | 69526.411 | 313707.7132 | 30.8691 | 95
560121 | 2018-04-17 15:26 | 9.9988 | Oxy1 (PSt7-10) | 2018-04-04 12:40 | default | 145.6233 | μmol/L | 30.0998 | °C | 994 | hPa | Humid | 35 | 0 | 0 | 23.451 | 69525.4434 | 313707.6362 | 30.8691 | 95
560131 | 2018-04-17 15:26 | 10.0159 | Oxy1 (PSt7-10) | 2018-04-04 12:40 | default | 145.6183 | μmol/L | 30.0997 | °C | 995 | hPa | Humid | 35 | 0 | 0 | 23.452 | 69526.2999 | 313710.45 | 30.8691 | 95
560141 | 2018-04-17 15:26 | 10.0325 | Oxy1 (PSt7-10) | 2018-04-04 12:40 | default | 145.5898 | μmol/L | 30.1073 | °C | 994 | hPa | Humid | 35 | 0 | 0 | 23.451 | 69526.8191 | 313707.0387 | 30.8691 | 95
560151 | 2018-04-17 15:26 | 10.0491 | Oxy1 (PSt7-10) | 2018-04-04 12:40 | default | 145.6558 | μmol/L | 30.1089 | °C | 994 | hPa | Humid | 35 | 0 | 0 | 23.445 | 69526.1215 | 313699.421 | 30.8691 | 95
560161 | 2018-04-17 15:26 | 10.0658 | Oxy1 (PSt7-10) | 2018-04-04 12:40 | default | 145.6122 | μmol/L | 30.1131 | °C | 994 | hPa | Humid | 35 | 0 | 0 | 23.447 | 69525.1482 | 313692.9378 | 30.8691 | 95
560171 | 2018-04-17 15:26 | 10.0824 | Oxy1 (PSt7-10) | 2018-04-04 12:40 | default | 145.6753 | μmol/L | 30.1019 | °C | 994 | hPa | Humid | 35 | 0 | 0 | 23.446 | 69525.7088 | 313696.9389 | 30.8691 | 95
560181 | 2018-04-17 15:26 | 10.0995 | Oxy1 (PSt7-10) | 2018-04-04 12:40 | default | 145.6445 | μmol/L | 30.1033 | °C | 994 | hPa | Humid | 35 | 0 | 0 | 23.448 | 69526.356 | 313712.2992 | 30.8691 | 95
560190 | 2018-04-17 15:26 | 10.1161 | Oxy1 (PSt7-10) | 2018-04-04 12:40 | default | 145.622 | μmol/L | 30.1043 | °C | 995 | hPa | Humid | 35 | 0 | 0 | 23.45 | 69526.6274 | 313697.091 | 30.8691 | 95
560201 | 2018-04-17 15:26 | 10.1329 | Oxy1 (PSt7-10) | 2018-04-04 12:40 | default | 145.697 | μmol/L | 30.0931 | °C | 995 | hPa | Humid | 35 | 0 | 0 | 23.448 | 69519.4587 | 313705.1963 | 30.8691 | 95
560211 | 2018-04-17 15:26 | 10.1491 | Oxy1 (PSt7-10) | 2018-04-04 12:40 | default | 145.7356 | μmol/L | 30.0885 | °C | 994 | hPa | Humid | 35 | 0 | 0 | 23.446 | 69516.3386 | 313694.5575 | 30.8691 | 95
560221 | 2018-04-17 15:26 | 10.1658 | Oxy1 (PSt7-10) | 2018-04-04 12:40 | default | 145.5555 | μmol/L | 30.1148 | °C | 994 | hPa | Humid | 35 | 0 | 0 | 23.451 | 69518.3108 | 313700.2393 | 30.8691 | 95
560231 | 2018-04-17 15:26 | 10.1844 | Oxy1 (PSt7-10) | 2018-04-04 12:40 | default | 145.6299 | μmol/L | 30.1038 | °C | 994 | hPa | Humid | 35 | 0 | 0 | 23.449 | 69523.3834 | 313717.538 | 30.8691 | 95
560241 | 2018-04-17 15:26 | 10.199 | Oxy1 (PSt7-10) | 2018-04-04 12:40 | default | 145.6939 | μmol/L | 30.0978 | °C | 994 | hPa | Humid | 35 | 0 | 0 | 23.446 | 69519.9699 | 313696.6776 | 30.8691 | 95
560251 | 2018-04-17 15:26 | 10.2154 | Oxy1 (PSt7-10) | 2018-04-04 12:40 | default | 145.6545 | μmol/L | 30.0983 | °C | 994 | hPa | Humid | 35 | 0 | 0 | 23.449 | 69510.7076 | 313696.3352 | 30.8691 | 95
560261 | 2018-04-17 15:26 | 10.2327 | Oxy1 (PSt7-10) | 2018-04-04 12:40 | default | 145.6973 | μmol/L | 30.1024 | °C | 994 | hPa | Humid | 35 | 0 | 0 | 23.444 | 69508.655 | 313698.1999 | 30.8691 | 95
560271 | 2018-04-17 15:26 | 10.2489 | Oxy1 (PSt7-10) | 2018-04-04 12:40 | default | 145.6318 | μmol/L | 30.1061 | °C | 994 | hPa | Humid | 35 | 0 | 0 | 23.448 | 69507.3588 | 313681.0306 | 30.8691 | 95
560281 | 2018-04-17 15:26 | 10.266 | Oxy1 (PSt7-10) | 2018-04-04 12:40 | default | 145.7359 | μmol/L | 30.0953 | °C | 995 | hPa | Humid | 35 | 0 | 0 | 23.444 | 69513.0602 | 313699.0669 | 30.8691 | 95
560291 | 2018-04-17 15:26 | 10.2823 | Oxy1 (PSt7-10) | 2018-04-04 12:40 | default | 145.6731 | μmol/L | 30.0984 | °C | 995 | hPa | Humid | 35 | 0 | 0 | 23.448 | 69500.5493 | 313701.2787 | 30.8691 | 95
560301 | 2018-04-17 15:26 | 10.2995 | Oxy1 (PSt7-10) | 2018-04-04 12:40 | default | 145.7321 | μmol/L | 30.0962 | °C | 995 | hPa | Humid | 35 | 0 | 0 | 23.444 | 69510.5655 | 313705.2558 | 30.8691 | 95
560311 | 2018-04-17 15:26 | 10.3159 | Oxy1 (PSt7-10) | 2018-04-04 12:40 | default | 145.7355 | μmol/L | 30.1009 | °C | 995 | hPa | Humid | 35 | 0 | 0 | 23.442 | 69499.8984 | 313704.1618 | 30.8691 | 95
560321 | 2018-04-17 15:26 | 10.3328 | Oxy1 (PSt7-10) | 2018-04-04 12:40 | default | 145.6492 | μmol/L | 30.1131 | °C | 994 | hPa | Humid | 35 | 0 | 0 | 23.444 | 69504.6075 | 313698.8599 | 30.8691 | 95
560331 | 2018-04-17 15:26 | 10.3496 | Oxy1 (PSt7-10) | 2018-04-04 12:40 | default | 145.7138 | μmol/L | 30.0961 | °C | 994 | hPa | Humid | 35 | 0 | 0 | 23.445 | 69504.7644 | 313701.7125 | 30.8691 | 95
560341 | 2018-04-17 15:26 | 10.3654 | Oxy1 (PSt7-10) | 2018-04-04 12:40 | default | 145.7157 | μmol/L | 30.1052 | °C | 995 | hPa | Humid | 35 | 0 | 0 | 23.442 | 69500.8112 | 313685.3291 | 30.8691 | 95
560351 | 2018-04-17 15:26 | 10.3821 | Oxy1 (PSt7-10) | 2018-04-04 12:40 | default | 145.7095 | μmol/L | 30.1025 | °C | 994 | hPa | Humid | 35 | 0 | 0 | 23.443 | 69497.0305 | 313695.6353 | 30.8691 | 95
560361 | 2018-04-17 15:26 | 10.3996 | Oxy1 (PSt7-10) | 2018-04-04 12:40 | default | 145.6508 | μmol/L | 30.1019 | °C | 994 | hPa | Humid | 35 | 0 | 0 | 23.448 | 69491.5778 | 313697.1749 | 30.8691 | 95
560371 | 2018-04-17 15:26 | 10.4161 | Oxy1 (PSt7-10) | 2018-04-04 12:40 | default | 145.6573 | μmol/L | 30.1113 | °C | 994 | hPa | Humid | 35 | 0 | 0 | 23.444 | 69488.7507 | 313701.3854 | 30.8691 | 95
560381 | 2018-04-17 15:26 | 10.433 | Oxy1 (PSt7-10) | 2018-04-04 12:40 | default | 145.6997 | μmol/L | 30.1046 | °C | 994 | hPa | Humid | 35 | 0 | 0 | 23.443 | 69487.9706 | 313707.4905 | 30.8691 | 95
560391 | 2018-04-17 15:26 | 10.4498 | Oxy1 (PSt7-10) | 2018-04-04 12:40 | default | 145.7527 | μmol/L | 30.1037 | °C | 994 | hPa | Humid | 35 | 0 | 0 | 23.439 | 69495.413 | 313693.6604 | 30.8691 | 95
560401 | 2018-04-17 15:26 | 10.466 | Oxy1 (PSt7-10) | 2018-04-04 12:40 | default | 145.7466 | μmol/L | 30.0915 | °C | 994 | hPa | Humid | 35 | 0 | 0 | 23.444 | 69500.2296 | 313702.0358 | 30.8691 | 95
560411 | 2018-04-17 15:26 | 10.4827 | Oxy1 (PSt7-10) | 2018-04-04 12:40 | default | 145.6304 | μmol/L | 30.1145 | °C | 994 | hPa | Humid | 35 | 0 | 0 | 23.445 | 69494.4813 | 313705.8712 | 30.8691 | 95
560421 | 2018-04-17 15:26 | 10.4987 | Oxy1 (PSt7-10) | 2018-04-04 12:40 | default | 145.6183 | μmol/L | 30.1253 | °C | 994 | hPa | Humid | 35 | 0 | 0 | 23.442 | 69486.8526 | 313706.2475 | 30.8691 | 95
560431 | 2018-04-17 15:26 | 10.5158 | Oxy1 (PSt7-10) | 2018-04-04 12:40 | default | 145.6302 | μmol/L | 30.12 | °C | 994 | hPa | Humid | 35 | 0 | 0 | 23.443 | 69485.8549 | 313713.4793 | 30.8691 | 95
560441 | 2018-04-17 15:26 | 10.5322 | Oxy1 (PSt7-10) | 2018-04-04 12:40 | default | 145.7532 | μmol/L | 30.1036 | °C | 994 | hPa | Humid | 35 | 0 | 0 | 23.439 | 69494.8048 | 313708.0707 | 30.8691 | 95
560451 | 2018-04-17 15:26 | 10.5492 | Oxy1 (PSt7-10) | 2018-04-04 12:40 | default | 145.6883 | μmol/L | 30.1098 | °C | 994 | hPa | Humid | 35 | 0 | 0 | 23.442 | 69493.369 | 313707.3867 | 30.8691 | 95
560461 | 2018-04-17 15:26 | 10.5659 | Oxy1 (PSt7-10) | 2018-04-04 12:40 | default | 145.7392 | μmol/L | 30.104 | °C | 994 | hPa | Humid | 35 | 0 | 0 | 23.44 | 69480.522 | 313687.2143 | 30.8691 | 95
560471 | 2018-04-17 15:26 | 10.5826 | Oxy1 (PSt7-10) | 2018-04-04 12:40 | default | 145.6638 | μmol/L | 30.118 | °C | 994 | hPa | Humid | 35 | 0 | 0 | 23.441 | 69478.3382 | 313701.6122 | 30.8691 | 95
560481 | 2018-04-17 15:26 | 10.5988 | Oxy1 (PSt7-10) | 2018-04-04 12:40 | default | 145.7124 | μmol/L | 30.1099 | °C | 994 | hPa | Humid | 35 | 0 | 0 | 23.44 | 69480.6691 | 313705.9014 | 30.8691 | 95
560491 | 2018-04-17 15:26 | 10.6155 | Oxy1 (PSt7-10) | 2018-04-04 12:40 | default | 145.783 | μmol/L | 30.1025 | °C | 994 | hPa | Humid | 35 | 0 | 0 | 23.437 | 69483.5022 | 313681.1948 | 30.8691 | 95
560496 | 2018-04-17 15:26 | 10.6327 | Oxy1 (PSt7-10) | 2018-04-04 12:40 | default | 145.7693 | μmol/L | 30.1082 | °C | 994 | hPa | Humid | 35 | 0 | 0 | 23.436 | 69487.1144 | 313710.6853 | 30.8691 | 95
560511 | 2018-04-17 15:26 | 10.6497 | Oxy1 (PSt7-10) | 2018-04-04 12:40 | default | 145.7752 | μmol/L | 30.1096 | °C | 994 | hPa | Humid | 35 | 0 | 0 | 23.435 | 69481.4039 | 313696.0344 | 30.8691 | 95
560521 | 2018-04-17 15:26 | 10.6659 | Oxy1 (PSt7-10) | 2018-04-04 12:40 | default | 145.7848 | μmol/L | 30.1102 | °C | 994 | hPa | Humid | 35 | 0 | 0 | 23.434 | 69485.796 | 313692.6843 | 30.8691 | 95
560531 | 2018-04-17 15:26 | 10.6822 | Oxy1 (PSt7-10) | 2018-04-04 12:40 | default | 145.8084 | μmol/L | 30.105 | °C | 994 | hPa | Humid | 35 | 0 | 0 | 23.434 | 69470.8736 | 313684.6582 | 30.8691 | 95
560541 | 2018-04-17 15:26 | 10.6989 | Oxy1 (PSt7-10) | 2018-04-04 12:40 | default | 145.7759 | μmol/L | 30.1067 | °C | 994 | hPa | Humid | 35 | 0 | 0 | 23.436 | 69490.0328 | 313692.5403 | 30.8691 | 95
560550 | 2018-04-17 15:26 | 10.7161 | Oxy1 (PSt7-10) | 2018-04-04 12:40 | default | 145.8164 | μmol/L | 30.1086 | °C | 994 | hPa | Humid | 35 | 0 | 0 | 23.432 | 69481.2392 | 313711.3644 | 30.8691 | 95
560561 | 2018-04-17 15:26 | 10.7322 | Oxy1 (PSt7-10) | 2018-04-04 12:40 | default | 145.7546 | μmol/L | 30.1033 | °C | 994 | hPa | Humid | 35 | 0 | 0 | 23.439 | 69461.8922 | 313697.737 | 30.8691 | 95
560571 | 2018-04-17 15:26 | 10.7493 | Oxy1 (PSt7-10) | 2018-04-04 12:40 | default | 145.7826 | μmol/L | 30.0998 | °C | 994 | hPa | Humid | 35 | 0 | 0 | 23.438 | 69465.1082 | 313682.2197 | 30.8691 | 95
560581 | 2018-04-17 15:26 | 10.7659 | Oxy1 (PSt7-10) | 2018-04-04 12:40 | default | 145.8046 | μmol/L | 30.0977 | °C | 994 | hPa | Humid | 35 | 0 | 0 | 23.437 | 69475.9922 | 313687.4114 | 30.8691 | 95
560591 | 2018-04-17 15:26 | 10.7828 | Oxy1 (PSt7-10) | 2018-04-04 12:40 | default | 145.8943 | μmol/L | 30.0968 | °C | 994 | hPa | Humid | 35 | 0 | 0 | 23.43 | 69468.0102 | 313693.2523 | 30.8691 | 95
560601 | 2018-04-17 15:26 | 10.7995 | Oxy1 (PSt7-10) | 2018-04-04 12:40 | default | 145.8365 | μmol/L | 30.0988 | °C | 994 | hPa | Humid | 35 | 0 | 0 | 23.434 | 69466.7706 | 313688.3561 | 30.8691 | 95
560611 | 2018-04-17 15:26 | 10.8156 | Oxy1 (PSt7-10) | 2018-04-04 12:40 | default | 145.7846 | μmol/L | 30.1075 | °C | 994 | hPa | Humid | 35 | 0 | 0 | 23.435 | 69466.1498 | 313682.1411 | 30.8691 | 95
560621 | 2018-04-17 15:26 | 10.832 | Oxy1 (PSt7-10) | 2018-04-04 12:40 | default | 145.7059 | μmol/L | 30.1195 | °C | 994 | hPa | Humid | 35 | 0 | 0 | 23.437 | 69466.866 | 313701.0572 | 30.8691 | 95
560631 | 2018-04-17 15:27 | 10.8494 | Oxy1 (PSt7-10) | 2018-04-04 12:40 | default | 145.814 | μmol/L | 30.1146 | °C | 994 | hPa | Humid | 35 | 0 | 0 | 23.43 | 69467.3006 | 313697.4483 | 30.8691 | 95
560641 | 2018-04-17 15:27 | 10.8661 | Oxy1 (PSt7-10) | 2018-04-04 12:40 | default | 145.7595 | μmol/L | 30.1212 | °C | 994 | hPa | Humid | 35 | 0 | 0 | 23.432 | 69462.8187 | 313709.0837 | 30.8691 | 95
560651 | 2018-04-17 15:27 | 10.8827 | Oxy1 (PSt7-10) | 2018-04-04 12:40 | default | 145.8037 | μmol/L | 30.1114 | °C | 994 | hPa | Humid | 35 | 0 | 0 | 23.432 | 69455.3392 | 313701.8533 | 30.8691 | 95
560661 | 2018-04-17 15:27 | 10.9005 | Oxy1 (PSt7-10) | 2018-04-04 12:40 | default | 145.7661 | μmol/L | 30.1089 | °C | 994 | hPa | Humid | 35 | 0 | 0 | 23.436 | 69460.4519 | 313699.0397 | 30.8691 | 95
560671 | 2018-04-17 15:27 | 10.9169 | Oxy1 (PSt7-10) | 2018-04-04 12:40 | default | 145.8227 | μmol/L | 30.1045 | °C | 994 | hPa | Humid | 35 | 0 | 0 | 23.433 | 69473.3819 | 313691.8915 | 30.8691 | 95
560681 | 2018-04-17 15:27 | 10.9325 | Oxy1 (PSt7-10) | 2018-04-04 12:40 | default | 145.7385 | μmol/L | 30.115 | °C | 994 | hPa | Humid | 35 | 0 | 0 | 23.436 | 69453.7827 | 313685.273 | 30.8691 | 95
560691 | 2018-04-17 15:27 | 10.9495 | Oxy1 (PSt7-10) | 2018-04-04 12:40 | default | 145.8573 | μmol/L | 30.105 | °C | 994 | hPa | Humid | 35 | 0 | 0 | 23.43 | 69455.4547 | 313697.4618 | 30.8691 | 95
560701 | 2018-04-17 15:27 | 10.9659 | Oxy1 (PSt7-10) | 2018-04-04 12:40 | default | 145.8385 | μmol/L | 30.1146 | °C | 994 | hPa | Humid | 35 | 0 | 0 | 23.428 | 69455.0569 | 313699.0579 | 30.8691 | 95
560711 | 2018-04-17 15:27 | 10.9824 | Oxy1 (PSt7-10) | 2018-04-04 12:40 | default | 145.7612 | μmol/L | 30.1073 | °C | 994 | hPa | Humid | 35 | 0 | 0 | 23.437 | 69453.4941 | 313691.5037 | 30.8691 | 95
560712 | 2018-04-17 15:27 | 10.9994 | Oxy1 (PSt7-10) | 2018-04-04 12:40 | default | 145.8988 | μmol/L | 30.104 | °C | 994 | hPa | Humid | 35 | 0 | 0 | 23.427 | 69450.3088 | 313685.6914 | 30.8691 | 95
560731 | 2018-04-17 15:27 | 11.0156 | Oxy1 (PSt7-10) | 2018-04-04 12:40 | default | 145.8868 | μmol/L | 30.1121 | °C | 994 | hPa | Humid | 35 | 0 | 0 | 23.425 | 69448.7299 | 313676.7467 | 30.8691 | 95
560741 | 2018-04-17 15:27 | 11.0326 | Oxy1 (PSt7-10) | 2018-04-04 12:40 | default | 145.7518 | μmol/L | 30.1202 | °C | 994 | hPa | Humid | 35 | 0 | 0 | 23.433 | 69456.4612 | 313693.666 | 30.8691 | 95
560751 | 2018-04-17 15:27 | 11.0759 | Oxy1 (PSt7-10) | 2018-04-04 12:40 | default | 145.9287 | μmol/L | 30.0947 | °C | 994 | hPa | Humid | 35 | 0 | 0 | 23.428 | 69467.3049 | 313788.5802 | 30.8691 | 95
560761 | 2018-04-17 15:27 | 11.076 | Oxy1 (PSt7-10) | 2018-04-04 12:40 | default | 145.9042 | μmol/L | 30.0947 | °C | 994 | hPa | Humid | 35 | 0 | 0 | 23.43 | 69449.0034 | 313698.8642 | 30.8691 | 95
560771 | 2018-04-17 15:27 | 11.0837 | Oxy1 (PSt7-10) | 2018-04-04 12:40 | default | 145.8476 | μmol/L | 30.1099 | °C | 994 | hPa | Humid | 35 | 0 | 0 | 23.429 | 69426.3443 | 313603.6693 | 30.8691 | 95
560773 | 2018-04-17 15:27 | 11.0987 | Oxy1 (PSt7-10) | 2018-04-04 12:40 | default | 145.8244 | μmol/L | 30.1096 | °C | 994 | hPa | Humid | 35 | 0 | 0 | 23.431 | 69427.4239 | 313619.2574 | 30.8691 | 95
560791 | 2018-04-17 15:27 | 11.1162 | Oxy1 (PSt7-10) | 2018-04-04 12:40 | default | 145.7309 | μmol/L | 30.1356 | °C | 994 | hPa | Humid | 35 | 0 | 0 | 23.429 | 69426.471 | 313666.266 | 30.8691 | 95
560801 | 2018-04-17 15:27 | 11.1323 | Oxy1 (PSt7-10) | 2018-04-04 12:40 | default | 145.7007 | μmol/L | 30.1369 | °C | 994 | hPa | Humid | 35 | 0 | 0 | 23.431 | 69441.1536 | 313665.8329 | 30.8691 | 95
560811 | 2018-04-17 15:27 | 11.1491 | Oxy1 (PSt7-10) | 2018-04-04 12:40 | default | 145.8211 | μmol/L | 30.1238 | °C | 994 | hPa | Humid | 35 | 0 | 0 | 23.426 | 69445.4285 | 313684.6584 | 30.8691 | 95
560821 | 2018-04-17 15:27 | 11.1666 | Oxy1 (PSt7-10) | 2018-04-04 12:40 | default | 145.8755 | μmol/L | 30.1227 | °C | 994 | hPa | Humid | 35 | 0 | 0 | 23.422 | 69443.7228 | 313679.9141 | 30.8691 | 95
560831 | 2018-04-17 15:27 | 11.1821 | Oxy1 (PSt7-10) | 2018-04-04 12:40 | default | 145.8563 | μmol/L | 30.0998 | °C | 994 | hPa | Humid | 35 | 0 | 0 | 23.432 | 69445.9759 | 313689.6909 | 30.8691 | 95
560841 | 2018-04-17 15:27 | 11.1991 | Oxy1 (PSt7-10) | 2018-04-04 12:40 | default | 145.8049 | μmol/L | 30.1193 | °C | 994 | hPa | Humid | 35 | 0 | 0 | 23.429 | 69434.3046 | 313682.7716 | 30.8691 | 95
560848 | 2018-04-17 15:27 | 11.2163 | Oxy1 (PSt7-10) | 2018-04-04 12:40 | default | 145.8231 | μmol/L | 30.118 | °C | 994 | hPa | Humid | 35 | 0 | 0 | 23.428 | 69441.115 | 313700.5299 | 30.8691 | 95
560861 | 2018-04-17 15:27 | 11.2333 | Oxy1 (PSt7-10) | 2018-04-04 12:40 | default | 145.7841 | μmol/L | 30.1185 | °C | 994 | hPa | Humid | 35 | 0 | 0 | 23.431 | 69457.7688 | 313700.4453 | 30.8691 | 95
560868 | 2018-04-17 15:27 | 11.2496 | Oxy1 (PSt7-10) | 2018-04-04 12:40 | default | 145.8754 | μmol/L | 30.1118 | °C | 994 | hPa | Humid | 35 | 0 | 0 | 23.426 | 69436.4717 | 313701.0083 | 30.8691 | 95
560881 | 2018-04-17 15:27 | 11.2661 | Oxy1 (PSt7-10) | 2018-04-04 12:40 | default | 145.8956 | μmol/L | 30.1047 | °C | 994 | hPa | Humid | 35 | 0 | 0 | 23.427 | 69442.1129 | 313688.2647 | 30.8691 | 95
560891 | 2018-04-17 15:27 | 11.2823 | Oxy1 (PSt7-10) | 2018-04-04 12:40 | default | 145.849 | μmol/L | 30.1204 | °C | 994 | hPa | Humid | 35 | 0 | 0 | 23.425 | 69436.0864 | 313702.9607 | 30.8691 | 95
560901 | 2018-04-17 15:27 | 11.2995 | Oxy1 (PSt7-10) | 2018-04-04 12:40 | default | 145.9061 | μmol/L | 30.1186 | °C | 994 | hPa | Humid | 35 | 0 | 0 | 23.421 | 69435.1412 | 313706.9014 | 30.8691 | 95
560909 | 2018-04-17 15:27 | 11.3157 | Oxy1 (PSt7-10) | 2018-04-04 12:40 | default | 145.8636 | μmol/L | 30.1145 | °C | 994 | hPa | Humid | 35 | 0 | 0 | 23.426 | 69434.1691 | 313711.3762 | 30.8691 | 95
560921 | 2018-04-17 15:27 | 11.3322 | Oxy1 (PSt7-10) | 2018-04-04 12:40 | default | 145.8953 | μmol/L | 30.1156 | °C | 994 | hPa | Humid | 35 | 0 | 0 | 23.423 | 69424.3943 | 313694.8795 | 30.8691 | 95
560931 | 2018-04-17 15:27 | 11.349 | Oxy1 (PSt7-10) | 2018-04-04 12:40 | default | 145.8601 | μmol/L | 30.1234 | °C | 994 | hPa | Humid | 35 | 0 | 0 | 23.423 | 69433.4966 | 313716.1525 | 30.8691 | 95
560940 | 2018-04-17 15:27 | 11.3658 | Oxy1 (PSt7-10) | 2018-04-04 12:40 | default | 145.8644 | μmol/L | 30.1061 | °C | 994 | hPa | Humid | 35 | 0 | 0 | 23.429 | 69426.4911 | 313698.5418 | 30.8691 | 95
560950 | 2018-04-17 15:27 | 11.3826 | Oxy1 (PSt7-10) | 2018-04-04 12:40 | default | 145.8955 | μmol/L | 30.1183 | °C | 994 | hPa | Humid | 35 | 0 | 0 | 23.422 | 69424.7098 | 313705.3608 | 30.8691 | 95
560961 | 2018-04-17 15:27 | 11.3994 | Oxy1 (PSt7-10) | 2018-04-04 12:40 | default | 145.9361 | μmol/L | 30.112 | °C | 994 | hPa | Humid | 35 | 0 | 0 | 23.421 | 69424.9361 | 313694.0412 | 30.8691 | 95
560971 | 2018-04-17 15:27 | 11.4156 | Oxy1 (PSt7-10) | 2018-04-04 12:40 | default | 145.9066 | μmol/L | 30.1158 | °C | 994 | hPa | Humid | 35 | 0 | 0 | 23.422 | 69424.1828 | 313692.0824 | 30.8691 | 95
560981 | 2018-04-17 15:27 | 11.4329 | Oxy1 (PSt7-10) | 2018-04-04 12:40 | default | 145.8565 | μmol/L | 30.1269 | °C | 994 | hPa | Humid | 35 | 0 | 0 | 23.422 | 69419.8951 | 313705.8371 | 30.8691 | 95
560991 | 2018-04-17 15:27 | 11.4487 | Oxy1 (PSt7-10) | 2018-04-04 12:40 | default | 145.7743 | μmol/L | 30.1315 | °C | 994 | hPa | Humid | 35 | 0 | 0 | 23.427 | 69416.4851 | 313682.9027 | 30.8691 | 95
561001 | 2018-04-17 15:27 | 11.4659 | Oxy1 (PSt7-10) | 2018-04-04 12:40 | default | 145.873 | μmol/L | 30.1313 | °C | 994 | hPa | Humid | 35 | 0 | 0 | 23.419 | 69424.3633 | 313709.6181 | 30.8691 | 95
561011 | 2018-04-17 15:27 | 11.4824 | Oxy1 (PSt7-10) | 2018-04-04 12:40 | default | 145.8938 | μmol/L | 30.1186 | °C | 994 | hPa | Humid | 35 | 0 | 0 | 23.422 | 69417.4505 | 313692.9641 | 30.8691 | 95
561021 | 2018-04-17 15:27 | 11.4996 | Oxy1 (PSt7-10) | 2018-04-04 12:40 | default | 145.8765 | μmol/L | 30.1197 | °C | 994 | hPa | Humid | 35 | 0 | 0 | 23.423 | 69421.8625 | 313716.6209 | 30.8691 | 95
561031 | 2018-04-17 15:27 | 11.5157 | Oxy1 (PSt7-10) | 2018-04-04 12:40 | default | 145.8806 | μmol/L | 30.127 | °C | 994 | hPa | Humid | 35 | 0 | 0 | 23.42 | 69413.0184 | 313690.4886 | 30.8691 | 95
561041 | 2018-04-17 15:27 | 11.5324 | Oxy1 (PSt7-10) | 2018-04-04 12:40 | default | 145.8855 | μmol/L | 30.1178 | °C | 994 | hPa | Humid | 35 | 0 | 0 | 23.423 | 69413.5394 | 313698.1563 | 30.8691 | 95
561051 | 2018-04-17 15:27 | 11.5488 | Oxy1 (PSt7-10) | 2018-04-04 12:40 | default | 145.8854 | μmol/L | 30.1205 | °C | 994 | hPa | Humid | 35 | 0 | 0 | 23.422 | 69410.8999 | 313691.1657 | 30.8691 | 95
561061 | 2018-04-17 15:27 | 11.566 | Oxy1 (PSt7-10) | 2018-04-04 12:40 | default | 145.9015 | μmol/L | 30.1223 | °C | 994 | hPa | Humid | 35 | 0 | 0 | 23.42 | 69408.0466 | 313692.1542 | 30.8691 | 95
561071 | 2018-04-17 15:27 | 11.5826 | Oxy1 (PSt7-10) | 2018-04-04 12:40 | default | 145.98 | μmol/L | 30.1159 | °C | 994 | hPa | Humid | 35 | 0 | 0 | 23.416 | 69408.8698 | 313692.2152 | 30.8691 | 95
561081 | 2018-04-17 15:27 | 11.5992 | Oxy1 (PSt7-10) | 2018-04-04 12:40 | default | 146.0111 | μmol/L | 30.109 | °C | 994 | hPa | Humid | 35 | 0 | 0 | 23.416 | 69407.9132 | 313692.4504 | 30.8691 | 95
561091 | 2018-04-17 15:27 | 11.6157 | Oxy1 (PSt7-10) | 2018-04-04 12:40 | default | 145.9011 | μmol/L | 30.1224 | °C | 994 | hPa | Humid | 35 | 0 | 0 | 23.42 | 69406.8712 | 313687.8282 | 30.8691 | 95
561101 | 2018-04-17 15:27 | 11.6329 | Oxy1 (PSt7-10) | 2018-04-04 12:40 | default | 145.8561 | μmol/L | 30.1215 | °C | 994 | hPa | Humid | 35 | 0 | 0 | 23.424 | 69402.3935 | 313692.1146 | 30.8691 | 95
561111 | 2018-04-17 15:27 | 11.6488 | Oxy1 (PSt7-10) | 2018-04-04 12:40 | default | 145.9834 | μmol/L | 30.1205 | °C | 994 | hPa | Humid | 35 | 0 | 0 | 23.414 | 69408.6406 | 313697.1718 | 30.8691 | 95
561119 | 2018-04-17 15:27 | 11.6659 | Oxy1 (PSt7-10) | 2018-04-04 12:40 | default | 145.9203 | μmol/L | 30.1209 | °C | 994 | hPa | Humid | 35 | 0 | 0 | 23.419 | 69403.3232 | 313683.5796 | 30.8691 | 95
561131 | 2018-04-17 15:27 | 11.6822 | Oxy1 (PSt7-10) | 2018-04-04 12:40 | default | 145.9267 | μmol/L | 30.1114 | °C | 994 | hPa | Humid | 35 | 0 | 0 | 23.422 | 69406.059 | 313695.0006 | 30.8691 | 95
561141 | 2018-04-17 15:27 | 11.6988 | Oxy1 (PSt7-10) | 2018-04-04 12:40 | default | 145.8948 | μmol/L | 30.1211 | °C | 994 | hPa | Humid | 35 | 0 | 0 | 23.421 | 69397.8191 | 313692.1938 | 30.8691 | 95
561145 | 2018-04-17 15:27 | 11.7166 | Oxy1 (PSt7-10) | 2018-04-04 12:40 | default | 145.9028 | μmol/L | 30.1248 | °C | 994 | hPa | Humid | 35 | 0 | 0 | 23.419 | 69396.8251 | 313699.5475 | 30.8691 | 95
561161 | 2018-04-17 15:27 | 11.7325 | Oxy1 (PSt7-10) | 2018-04-04 12:40 | default | 145.9288 | μmol/L | 30.1217 | °C | 994 | hPa | Humid | 35 | 0 | 0 | 23.418 | 69399.5562 | 313688.0873 | 30.8691 | 95
561171 | 2018-04-17 15:27 | 11.7491 | Oxy1 (PSt7-10) | 2018-04-04 12:40 | default | 145.9613 | μmol/L | 30.1254 | °C | 994 | hPa | Humid | 35 | 0 | 0 | 23.414 | 69394.8734 | 313707.6035 | 30.8691 | 95
561181 | 2018-04-17 15:27 | 11.7664 | Oxy1 (PSt7-10) | 2018-04-04 12:40 | default | 145.8776 | μmol/L | 30.1385 | °C | 994 | hPa | Humid | 35 | 0 | 0 | 23.416 | 69399.8264 | 313683.0832 | 30.8691 | 95
561191 | 2018-04-17 15:27 | 11.7823 | Oxy1 (PSt7-10) | 2018-04-04 12:40 | default | 145.9651 | μmol/L | 30.1287 | °C | 995 | hPa | Humid | 35 | 0 | 0 | 23.413 | 69399.1112 | 313676.2289 | 30.8691 | 95
561201 | 2018-04-17 15:27 | 11.7993 | Oxy1 (PSt7-10) | 2018-04-04 12:40 | default | 145.971 | μmol/L | 30.126 | °C | 994 | hPa | Humid | 35 | 0 | 0 | 23.413 | 69396.9587 | 313687.4507 | 30.8691 | 95
561211 | 2018-04-17 15:27 | 11.8164 | Oxy1 (PSt7-10) | 2018-04-04 12:40 | default | 146.0001 | μmol/L | 30.1223 | °C | 994 | hPa | Humid | 35 | 0 | 0 | 23.412 | 69389.6356 | 313681.2863 | 30.8691 | 95
561221 | 2018-04-17 15:27 | 11.8322 | Oxy1 (PSt7-10) | 2018-04-04 12:40 | default | 145.8885 | μmol/L | 30.1252 | °C | 994 | hPa | Humid | 35 | 0 | 0 | 23.42 | 69391.2346 | 313681.9485 | 30.8691 | 95
561231 | 2018-04-17 15:28 | 11.8495 | Oxy1 (PSt7-10) | 2018-04-04 12:40 | default | 145.9704 | μmol/L | 30.1234 | °C | 994 | hPa | Humid | 35 | 0 | 0 | 23.414 | 69391.1378 | 313680.045 | 30.8691 | 95
561241 | 2018-04-17 15:28 | 11.8657 | Oxy1 (PSt7-10) | 2018-04-04 12:40 | default | 145.97 | μmol/L | 30.1181 | °C | 994 | hPa | Humid | 35 | 0 | 0 | 23.416 | 69392.7605 | 313682.7405 | 30.8691 | 95
561251 | 2018-04-17 15:28 | 11.8823 | Oxy1 (PSt7-10) | 2018-04-04 12:40 | default | 146.0539 | μmol/L | 30.1158 | °C | 994 | hPa | Humid | 35 | 0 | 0 | 23.41 | 69386.0134 | 313688.2109 | 30.8691 | 95
561261 | 2018-04-17 15:28 | 11.8994 | Oxy1 (PSt7-10) | 2018-04-04 12:40 | default | 145.8975 | μmol/L | 30.1341 | °C | 994 | hPa | Humid | 35 | 0 | 0 | 23.416 | 69394.763 | 313686.9954 | 30.8691 | 95
561271 | 2018-04-17 15:28 | 11.9156 | Oxy1 (PSt7-10) | 2018-04-04 12:40 | default | 145.91 | μmol/L | 30.1313 | °C | 994 | hPa | Humid | 35 | 0 | 0 | 23.416 | 69392.7213 | 313684.5347 | 30.8691 | 95
561281 | 2018-04-17 15:28 | 11.9328 | Oxy1 (PSt7-10) | 2018-04-04 12:40 | default | 146.0003 | μmol/L | 30.1222 | °C | 994 | hPa | Humid | 35 | 0 | 0 | 23.412 | 69384.2219 | 313687.0781 | 30.8691 | 95
561291 | 2018-04-17 15:28 | 11.9495 | Oxy1 (PSt7-10) | 2018-04-04 12:40 | default | 146.0084 | μmol/L | 30.1232 | °C | 994 | hPa | Humid | 35 | 0 | 0 | 23.411 | 69378.7058 | 313682.0794 | 30.8691 | 95
561301 | 2018-04-17 15:28 | 11.9656 | Oxy1 (PSt7-10) | 2018-04-04 12:40 | default | 145.8971 | μmol/L | 30.1287 | °C | 994 | hPa | Humid | 35 | 0 | 0 | 23.418 | 69388.0197 | 313696.5816 | 30.8691 | 95
561311 | 2018-04-17 15:28 | 11.9824 | Oxy1 (PSt7-10) | 2018-04-04 12:40 | default | 145.9906 | μmol/L | 30.1298 | °C | 994 | hPa | Humid | 35 | 0 | 0 | 23.41 | 69381.7224 | 313678.0762 | 30.8691 | 95
561321 | 2018-04-17 15:28 | 11.9993 | Oxy1 (PSt7-10) | 2018-04-04 12:40 | default | 146.0721 | μmol/L | 30.1172 | °C | 994 | hPa | Humid | 35 | 0 | 0 | 23.408 | 69385.0237 | 313688.5561 | 30.8691 | 95
561331 | 2018-04-17 15:28 | 12.016 | Oxy1 (PSt7-10) | 2018-04-04 12:40 | default | 146.067 | μmol/L | 30.1157 | °C | 994 | hPa | Humid | 35 | 0 | 0 | 23.409 | 69388.6686 | 313689.0047 | 30.8691 | 95
561341 | 2018-04-17 15:28 | 12.0326 | Oxy1 (PSt7-10) | 2018-04-04 12:40 | default | 146.102 | μmol/L | 30.1106 | °C | 994 | hPa | Humid | 35 | 0 | 0 | 23.408 | 69385.7747 | 313681.9351 | 30.8691 | 95
561351 | 2018-04-17 15:28 | 12.0491 | Oxy1 (PSt7-10) | 2018-04-04 12:40 | default | 146.0193 | μmol/L | 30.1208 | °C | 994 | hPa | Humid | 35 | 0 | 0 | 23.411 | 69383.7813 | 313680.5607 | 30.8691 | 95
561361 | 2018-04-17 15:28 | 12.0659 | Oxy1 (PSt7-10) | 2018-04-04 12:40 | default | 145.9659 | μmol/L | 30.1379 | °C | 994 | hPa | Humid | 35 | 0 | 0 | 23.409 | 69383.6188 | 313683.6544 | 30.8691 | 95
561369 | 2018-04-17 15:28 | 12.082 | Oxy1 (PSt7-10) | 2018-04-04 12:40 | default | 146.0408 | μmol/L | 30.1268 | °C | 994 | hPa | Humid | 35 | 0 | 0 | 23.407 | 69377.9492 | 313693.5839 | 30.8691 | 95
561381 | 2018-04-17 15:28 | 12.0989 | Oxy1 (PSt7-10) | 2018-04-04 12:40 | default | 145.9319 | μmol/L | 30.1346 | °C | 994 | hPa | Humid | 35 | 0 | 0 | 23.413 | 69372.4245 | 313681.1916 | 30.8691 | 95
561391 | 2018-04-17 15:28 | 12.1155 | Oxy1 (PSt7-10) | 2018-04-04 12:40 | default | 146.0601 | μmol/L | 30.1307 | °C | 994 | hPa | Humid | 35 | 0 | 0 | 23.404 | 69367.0653 | 313690.0612 | 30.8691 | 95
561401 | 2018-04-17 15:28 | 12.1323 | Oxy1 (PSt7-10) | 2018-04-04 12:40 | default | 146.0462 | μmol/L | 30.1311 | °C | 994 | hPa | Humid | 35 | 0 | 0 | 23.405 | 69373.8934 | 313680.029 | 30.8691 | 95
561411 | 2018-04-17 15:28 | 12.149 | Oxy1 (PSt7-10) | 2018-04-04 12:40 | default | 145.9408 | μmol/L | 30.1354 | °C | 994 | hPa | Humid | 35 | 0 | 0 | 23.412 | 69366.3566 | 313682.6947 | 30.8691 | 95
561421 | 2018-04-17 15:28 | 12.1658 | Oxy1 (PSt7-10) | 2018-04-04 12:40 | default | 146.0457 | μmol/L | 30.1339 | °C | 994 | hPa | Humid | 35 | 0 | 0 | 23.404 | 69364.8971 | 313692.1017 | 30.8691 | 95
561424 | 2018-04-17 15:28 | 12.1828 | Oxy1 (PSt7-10) | 2018-04-04 12:40 | default | 146.025 | μmol/L | 30.1276 | °C | 994 | hPa | Humid | 35 | 0 | 0 | 23.408 | 69372.8218 | 313688.9454 | 30.8691 | 95
561441 | 2018-04-17 15:28 | 12.2001 | Oxy1 (PSt7-10) | 2018-04-04 12:40 | default | 146.0494 | μmol/L | 30.1277 | °C | 994 | hPa | Humid | 35 | 0 | 0 | 23.406 | 69366.6259 | 313688.3924 | 30.8691 | 95
561450 | 2018-04-17 15:28 | 12.2154 | Oxy1 (PSt7-10) | 2018-04-04 12:40 | default | 146.0828 | μmol/L | 30.1203 | °C | 994 | hPa | Humid | 35 | 0 | 0 | 23.406 | 69356.2677 | 313685.7971 | 30.8691 | 95
561461 | 2018-04-17 15:28 | 12.2322 | Oxy1 (PSt7-10) | 2018-04-04 12:40 | default | 146.0592 | μmol/L | 30.1309 | °C | 994 | hPa | Humid | 35 | 0 | 0 | 23.404 | 69358.9493 | 313682.162 | 30.8691 | 95
561468 | 2018-04-17 15:28 | 12.2496 | Oxy1 (PSt7-10) | 2018-04-04 12:40 | default | 146.0204 | μmol/L | 30.1205 | °C | 994 | hPa | Humid | 35 | 0 | 0 | 23.411 | 69364.4963 | 313687.3396 | 30.8691 | 95
561481 | 2018-04-17 15:28 | 12.2659 | Oxy1 (PSt7-10) | 2018-04-04 12:40 | default | 145.996 | μmol/L | 30.1422 | °C | 994 | hPa | Humid | 35 | 0 | 0 | 23.405 | 69358.7875 | 313671.4979 | 30.8691 | 95
561491 | 2018-04-17 15:28 | 12.2824 | Oxy1 (PSt7-10) | 2018-04-04 12:40 | default | 146.0762 | μmol/L | 30.138 | °C | 994 | hPa | Humid | 35 | 0 | 0 | 23.4 | 69360.5535 | 313684.5734 | 30.8691 | 95
561501 | 2018-04-17 15:28 | 12.2998 | Oxy1 (PSt7-10) | 2018-04-04 12:40 | default | 146.0424 | μmol/L | 30.1319 | °C | 994 | hPa | Humid | 35 | 0 | 0 | 23.405 | 69359.0144 | 313691.6699 | 30.8691 | 95
561511 | 2018-04-17 15:28 | 12.3174 | Oxy1 (PSt7-10) | 2018-04-04 12:40 | default | 146.1095 | μmol/L | 30.1253 | °C | 994 | hPa | Humid | 35 | 0 | 0 | 23.402 | 69356.214 | 313684.6902 | 30.8691 | 95
561521 | 2018-04-17 15:28 | 12.3328 | Oxy1 (PSt7-10) | 2018-04-04 12:40 | default | 146.1218 | μmol/L | 30.128 | °C | 994 | hPa | Humid | 35 | 0 | 0 | 23.4 | 69352.3814 | 313680.765 | 30.8691 | 95
561531 | 2018-04-17 15:28 | 12.3492 | Oxy1 (PSt7-10) | 2018-04-04 12:40 | default | 146.1292 | μmol/L | 30.1182 | °C | 994 | hPa | Humid | 35 | 0 | 0 | 23.403 | 69351.68 | 313674.6019 | 30.8691 | 95
561541 | 2018-04-17 15:28 | 12.3655 | Oxy1 (PSt7-10) | 2018-04-04 12:40 | default | 146.1624 | μmol/L | 30.119 | °C | 994 | hPa | Humid | 35 | 0 | 0 | 23.4 | 69343.8505 | 313666.2361 | 30.8691 | 95
561548 | 2018-04-17 15:28 | 12.382 | Oxy1 (PSt7-10) | 2018-04-04 12:40 | default | 146.1501 | μmol/L | 30.1163 | °C | 994 | hPa | Humid | 35 | 0 | 0 | 23.402 | 69355.6586 | 313693.9077 | 30.8691 | 95
561561 | 2018-04-17 15:28 | 12.3996 | Oxy1 (PSt7-10) | 2018-04-04 12:40 | default | 146.0106 | μmol/L | 30.1471 | °C | 994 | hPa | Humid | 35 | 0 | 0 | 23.402 | 69350.3377 | 313683.8677 | 30.8691 | 95
561571 | 2018-04-17 15:28 | 12.4156 | Oxy1 (PSt7-10) | 2018-04-04 12:40 | default | 145.9914 | μmol/L | 30.1459 | °C | 994 | hPa | Humid | 35 | 0 | 0 | 23.404 | 69342.157 | 313667.5534 | 30.8691 | 95
561580 | 2018-04-17 15:28 | 12.4321 | Oxy1 (PSt7-10) | 2018-04-04 12:40 | default | 146.0707 | μmol/L | 30.1392 | °C | 994 | hPa | Humid | 35 | 0 | 0 | 23.4 | 69346.9946 | 313678.1426 | 30.8691 | 95
561591 | 2018-04-17 15:28 | 12.4489 | Oxy1 (PSt7-10) | 2018-04-04 12:40 | default | 146.0543 | μmol/L | 30.132 | °C | 994 | hPa | Humid | 35 | 0 | 0 | 23.404 | 69347.4301 | 313685.2105 | 30.8691 | 95
561601 | 2018-04-17 15:28 | 12.466 | Oxy1 (PSt7-10) | 2018-04-04 12:40 | default | 146.1402 | μmol/L | 30.1293 | °C | 994 | hPa | Humid | 35 | 0 | 0 | 23.398 | 69349.5375 | 313664.7584 | 30.8691 | 95
561608 | 2018-04-17 15:28 | 12.4827 | Oxy1 (PSt7-10) | 2018-04-04 12:40 | default | 146.1523 | μmol/L | 30.124 | °C | 994 | hPa | Humid | 35 | 0 | 0 | 23.399 | 69343.7502 | 313672.4416 | 30.8691 | 95
561621 | 2018-04-17 15:28 | 12.4996 | Oxy1 (PSt7-10) | 2018-04-04 12:40 | default | 146.0454 | μmol/L | 30.1421 | °C | 994 | hPa | Humid | 35 | 0 | 0 | 23.401 | 69349.5774 | 313676.8281 | 30.8691 | 95
561631 | 2018-04-17 15:28 | 12.5156 | Oxy1 (PSt7-10) | 2018-04-04 12:40 | default | 146.0531 | μmol/L | 30.135 | °C | 994 | hPa | Humid | 35 | 0 | 0 | 23.403 | 69344.5448 | 313671.1257 | 30.8691 | 95
561641 | 2018-04-17 15:28 | 12.5321 | Oxy1 (PSt7-10) | 2018-04-04 12:40 | default | 146.2117 | μmol/L | 30.1244 | °C | 994 | hPa | Humid | 35 | 0 | 0 | 23.394 | 69343.7393 | 313667.1533 | 30.8691 | 95
561651 | 2018-04-17 15:28 | 12.5488 | Oxy1 (PSt7-10) | 2018-04-04 12:40 | default | 146.0386 | μmol/L | 30.1328 | °C | 994 | hPa | Humid | 35 | 0 | 0 | 23.405 | 69331.6349 | 313663.2742 | 30.8691 | 95
561661 | 2018-04-17 15:28 | 12.5663 | Oxy1 (PSt7-10) | 2018-04-04 12:40 | default | 146.1027 | μmol/L | 30.1322 | °C | 994 | hPa | Humid | 35 | 0 | 0 | 23.4 | 69335.1008 | 313669.1314 | 30.8691 | 95
561671 | 2018-04-17 15:28 | 12.5828 | Oxy1 (PSt7-10) | 2018-04-04 12:40 | default | 146.1422 | μmol/L | 30.1343 | °C | 994 | hPa | Humid | 35 | 0 | 0 | 23.396 | 69335.5116 | 313671.5705 | 30.8691 | 95
561681 | 2018-04-17 15:28 | 12.5988 | Oxy1 (PSt7-10) | 2018-04-04 12:40 | default | 146.0914 | μmol/L | 30.1401 | °C | 994 | hPa | Humid | 35 | 0 | 0 | 23.398 | 69324.7421 | 313666.5023 | 30.8691 | 95
561691 | 2018-04-17 15:28 | 12.6161 | Oxy1 (PSt7-10) | 2018-04-04 12:40 | default | 146.1232 | μmol/L | 30.125 | °C | 994 | hPa | Humid | 35 | 0 | 0 | 23.401 | 69332.1836 | 313672.8132 | 30.8691 | 95
561697 | 2018-04-17 15:28 | 12.6322 | Oxy1 (PSt7-10) | 2018-04-04 12:40 | default | 146.0946 | μmol/L | 30.1354 | °C | 995 | hPa | Humid | 35 | 0 | 0 | 23.4 | 69332.6575 | 313665.5503 | 30.8691 | 95
561705 | 2018-04-17 15:28 | 12.6498 | Oxy1 (PSt7-10) | 2018-04-04 12:40 | default | 146.1801 | μmol/L | 30.1328 | °C | 995 | hPa | Humid | 35 | 0 | 0 | 23.394 | 69333.5376 | 313678.657 | 30.8691 | 95
561721 | 2018-04-17 15:28 | 12.6661 | Oxy1 (PSt7-10) | 2018-04-04 12:40 | default | 146.2091 | μmol/L | 30.1292 | °C | 995 | hPa | Humid | 35 | 0 | 0 | 23.393 | 69333.0832 | 313665.6485 | 30.8691 | 95
561731 | 2018-04-17 15:28 | 12.6828 | Oxy1 (PSt7-10) | 2018-04-04 12:40 | default | 146.1497 | μmol/L | 30.1245 | °C | 994 | hPa | Humid | 35 | 0 | 0 | 23.399 | 69329.5531 | 313677.9118 | 30.8691 | 95
561741 | 2018-04-17 15:28 | 12.699 | Oxy1 (PSt7-10) | 2018-04-04 12:40 | default | 146.1506 | μmol/L | 30.1487 | °C | 994 | hPa | Humid | 35 | 0 | 0 | 23.39 | 69318.7851 | 313665.6398 | 30.8691 | 95
561748 | 2018-04-17 15:28 | 12.7426 | Oxy1 (PSt7-10) | 2018-04-04 12:40 | default | 146.0763 | μmol/L | 30.1434 | °C | 994 | hPa | Humid | 35 | 0 | 0 | 23.398 | 69341.215 | 313760.0231 | 30.8691 | 95
561764 | 2018-04-17 15:28 | 12.7426 | Oxy1 (PSt7-10) | 2018-04-04 12:40 | default | 146.0272 | μmol/L | 30.1434 | °C | 994 | hPa | Humid | 35 | 0 | 0 | 23.402 | 69323.4264 | 313651.1036 | 30.8691 | 95
561771 | 2018-04-17 15:28 | 12.75 | Oxy1 (PSt7-10) | 2018-04-04 12:40 | default | 146.0836 | μmol/L | 30.1472 | °C | 994 | hPa | Humid | 35 | 0 | 0 | 23.396 | 69306.0146 | 313611.516 | 30.8691 | 95
561781 | 2018-04-17 15:28 | 12.7658 | Oxy1 (PSt7-10) | 2018-04-04 12:40 | default | 146.0983 | μmol/L | 30.1413 | °C | 994 | hPa | Humid | 35 | 0 | 0 | 23.397 | 69301.7649 | 313566.8825 | 30.8691 | 95
561791 | 2018-04-17 15:28 | 12.7825 | Oxy1 (PSt7-10) | 2018-04-04 12:40 | default | 146.121 | μmol/L | 30.1363 | °C | 994 | hPa | Humid | 35 | 0 | 0 | 23.397 | 69316.6773 | 313613.115 | 30.8691 | 95
561801 | 2018-04-17 15:28 | 12.7991 | Oxy1 (PSt7-10) | 2018-04-04 12:40 | default | 146.0553 | μmol/L | 30.1535 | °C | 994 | hPa | Humid | 35 | 0 | 0 | 23.396 | 69306.2801 | 313639.9158 | 30.8691 | 95
561811 | 2018-04-17 15:28 | 12.8159 | Oxy1 (PSt7-10) | 2018-04-04 12:40 | default | 146.1993 | μmol/L | 30.1299 | °C | 994 | hPa | Humid | 35 | 0 | 0 | 23.393 | 69312.9091 | 313651.1839 | 30.8691 | 95
561821 | 2018-04-17 15:28 | 12.8323 | Oxy1 (PSt7-10) | 2018-04-04 12:40 | default | 146.279 | μmol/L | 30.1205 | °C | 994 | hPa | Humid | 35 | 0 | 0 | 23.39 | 69315.5341 | 313632.9365 | 30.8691 | 95
561831 | 2018-04-17 15:29 | 12.849 | Oxy1 (PSt7-10) | 2018-04-04 12:40 | default | 146.1464 | μmol/L | 30.1388 | °C | 994 | hPa | Humid | 35 | 0 | 0 | 23.394 | 69306.1768 | 313649.5145 | 30.8691 | 95
561841 | 2018-04-17 15:29 | 12.8662 | Oxy1 (PSt7-10) | 2018-04-04 12:40 | default | 146.1347 | μmol/L | 30.1441 | °C | 994 | hPa | Humid | 35 | 0 | 0 | 23.393 | 69316.5648 | 313653.9244 | 30.8691 | 95
561851 | 2018-04-17 15:29 | 12.8826 | Oxy1 (PSt7-10) | 2018-04-04 12:40 | default | 146.1647 | μmol/L | 30.1375 | °C | 994 | hPa | Humid | 35 | 0 | 0 | 23.393 | 69304.8618 | 313640.6454 | 30.8691 | 95
561861 | 2018-04-17 15:29 | 12.8998 | Oxy1 (PSt7-10) | 2018-04-04 12:40 | default | 146.161 | μmol/L | 30.1302 | °C | 994 | hPa | Humid | 35 | 0 | 0 | 23.396 | 69308.2104 | 313662.3208 | 30.8691 | 95
561871 | 2018-04-17 15:29 | 12.9159 | Oxy1 (PSt7-10) | 2018-04-04 12:40 | default | 146.1815 | μmol/L | 30.1256 | °C | 994 | hPa | Humid | 35 | 0 | 0 | 23.396 | 69311.9303 | 313664.449 | 30.8691 | 95
561881 | 2018-04-17 15:29 | 12.9322 | Oxy1 (PSt7-10) | 2018-04-04 12:40 | default | 146.2373 | μmol/L | 30.1242 | °C | 994 | hPa | Humid | 35 | 0 | 0 | 23.392 | 69304.1858 | 313659.7577 | 30.8691 | 95
561891 | 2018-04-17 15:29 | 12.9495 | Oxy1 (PSt7-10) | 2018-04-04 12:40 | default | 146.204 | μmol/L | 30.137 | °C | 994 | hPa | Humid | 35 | 0 | 0 | 23.39 | 69315.688 | 313675.7434 | 30.8691 | 95
561901 | 2018-04-17 15:29 | 12.9656 | Oxy1 (PSt7-10) | 2018-04-04 12:40 | default | 146.1768 | μmol/L | 30.1375 | °C | 994 | hPa | Humid | 35 | 0 | 0 | 23.392 | 69307.785 | 313660.562 | 30.8691 | 95
561911 | 2018-04-17 15:29 | 12.9829 | Oxy1 (PSt7-10) | 2018-04-04 12:40 | default | 146.1991 | μmol/L | 30.138 | °C | 994 | hPa | Humid | 35 | 0 | 0 | 23.39 | 69316.0193 | 313662.4275 | 30.8691 | 95
561921 | 2018-04-17 15:29 | 12.9996 | Oxy1 (PSt7-10) | 2018-04-04 12:40 | default | 146.2157 | μmol/L | 30.1398 | °C | 994 | hPa | Humid | 35 | 0 | 0 | 23.388 | 69301.7462 | 313664.6716 | 30.8691 | 95
561931 | 2018-04-17 15:29 | 13.0155 | Oxy1 (PSt7-10) | 2018-04-04 12:40 | default | 146.2617 | μmol/L | 30.1324 | °C | 994 | hPa | Humid | 35 | 0 | 0 | 23.387 | 69305.4042 | 313654.6226 | 30.8691 | 95
561941 | 2018-04-17 15:29 | 13.0327 | Oxy1 (PSt7-10) | 2018-04-04 12:40 | default | 146.2329 | μmol/L | 30.1469 | °C | 994 | hPa | Humid | 35 | 0 | 0 | 23.384 | 69307.784 | 313665.6811 | 30.8691 | 95
561951 | 2018-04-17 15:29 | 13.0493 | Oxy1 (PSt7-10) | 2018-04-04 12:40 | default | 146.1499 | μmol/L | 30.1516 | °C | 994 | hPa | Humid | 35 | 0 | 0 | 23.389 | 69296.6678 | 313654.56 | 30.8691 | 95
561961 | 2018-04-17 15:29 | 13.0655 | Oxy1 (PSt7-10) | 2018-04-04 12:40 | default | 146.1007 | μmol/L | 30.1516 | °C | 994 | hPa | Humid | 35 | 0 | 0 | 23.393 | 69292.3257 | 313655.6689 | 30.8691 | 95
561971 | 2018-04-17 15:29 | 13.0827 | Oxy1 (PSt7-10) | 2018-04-04 12:40 | default | 146.2314 | μmol/L | 30.1445 | °C | 994 | hPa | Humid | 35 | 0 | 0 | 23.385 | 69298.7124 | 313664.6906 | 30.8691 | 95
561981 | 2018-04-17 15:29 | 13.0993 | Oxy1 (PSt7-10) | 2018-04-04 12:40 | default | 146.236 | μmol/L | 30.1353 | °C | 994 | hPa | Humid | 35 | 0 | 0 | 23.388 | 69299.5867 | 313670.4572 | 30.8691 | 95
561990 | 2018-04-17 15:29 | 13.1158 | Oxy1 (PSt7-10) | 2018-04-04 12:40 | default | 146.233 | μmol/L | 30.1441 | °C | 994 | hPa | Humid | 35 | 0 | 0 | 23.385 | 69302.838 | 313665.4837 | 30.8691 | 95
562000 | 2018-04-17 15:29 | 13.133 | Oxy1 (PSt7-10) | 2018-04-04 12:40 | default | 146.2456 | μmol/L | 30.1441 | °C | 994 | hPa | Humid | 35 | 0 | 0 | 23.384 | 69294.5077 | 313674.4834 | 30.8691 | 95
562011 | 2018-04-17 15:29 | 13.1489 | Oxy1 (PSt7-10) | 2018-04-04 12:40 | default | 146.2606 | μmol/L | 30.1353 | °C | 994 | hPa | Humid | 35 | 0 | 0 | 23.386 | 69295.6109 | 313650.8874 | 30.8691 | 95
562021 | 2018-04-17 15:29 | 13.1655 | Oxy1 (PSt7-10) | 2018-04-04 12:40 | default | 146.2167 | μmol/L | 30.1423 | °C | 994 | hPa | Humid | 35 | 0 | 0 | 23.387 | 69289.1795 | 313662.9856 | 30.8691 | 95
562031 | 2018-04-17 15:29 | 13.1823 | Oxy1 (PSt7-10) | 2018-04-04 12:40 | default | 146.1869 | μmol/L | 30.1489 | °C | 994 | hPa | Humid | 35 | 0 | 0 | 23.387 | 69285.843 | 313661.6004 | 30.8691 | 95
562041 | 2018-04-17 15:29 | 13.1992 | Oxy1 (PSt7-10) | 2018-04-04 12:40 | default | 146.1819 | μmol/L | 30.1473 | °C | 994 | hPa | Humid | 35 | 0 | 0 | 23.388 | 69290.4669 | 313656.3734 | 30.8691 | 95
562051 | 2018-04-17 15:29 | 13.2154 | Oxy1 (PSt7-10) | 2018-04-04 12:40 | default | 146.2164 | μmol/L | 30.1478 | °C | 994 | hPa | Humid | 35 | 0 | 0 | 23.385 | 69295.3403 | 313654.1807 | 30.8691 | 95
562061 | 2018-04-17 15:29 | 13.2344 | Oxy1 (PSt7-10) | 2018-04-04 12:40 | default | 146.1762 | μmol/L | 30.1485 | °C | 994 | hPa | Humid | 35 | 0 | 0 | 23.388 | 69289.6505 | 313664.1791 | 30.8691 | 95
562071 | 2018-04-17 15:29 | 13.2492 | Oxy1 (PSt7-10) | 2018-04-04 12:40 | default | 146.3513 | μmol/L | 30.1316 | °C | 994 | hPa | Humid | 35 | 0 | 0 | 23.38 | 69278.1745 | 313652.2342 | 30.8691 | 95
562081 | 2018-04-17 15:29 | 13.2659 | Oxy1 (PSt7-10) | 2018-04-04 12:40 | default | 146.2682 | μmol/L | 30.1445 | °C | 994 | hPa | Humid | 35 | 0 | 0 | 23.382 | 69291.9634 | 313645.9626 | 30.8691 | 95
562091 | 2018-04-17 15:29 | 13.2846 | Oxy1 (PSt7-10) | 2018-04-04 12:40 | default | 146.254 | μmol/L | 30.1476 | °C | 994 | hPa | Humid | 35 | 0 | 0 | 23.382 | 69285.4623 | 313677.0786 | 30.8691 | 95
562101 | 2018-04-17 15:29 | 13.2998 | Oxy1 (PSt7-10) | 2018-04-04 12:40 | default | 146.232 | μmol/L | 30.1471 | °C | 994 | hPa | Humid | 35 | 0 | 0 | 23.384 | 69278.243 | 313659.0707 | 30.8691 | 95
562111 | 2018-04-17 15:29 | 13.3156 | Oxy1 (PSt7-10) | 2018-04-04 12:40 | default | 146.3266 | μmol/L | 30.1344 | °C | 994 | hPa | Humid | 35 | 0 | 0 | 23.381 | 69276.8657 | 313656.2517 | 30.8691 | 95
562121 | 2018-04-17 15:29 | 13.3328 | Oxy1 (PSt7-10) | 2018-04-04 12:40 | default | 146.2621 | μmol/L | 30.1486 | °C | 994 | hPa | Humid | 35 | 0 | 0 | 23.381 | 69145.37 | 313657.9773 | 30.8691 | 95
562131 | 2018-04-17 15:29 | 13.3493 | Oxy1 (PSt7-10) | 2018-04-04 12:40 | default | 146.2429 | μmol/L | 30.1474 | °C | 994 | hPa | Humid | 35 | 0 | 0 | 23.383 | 69303.6675 | 313652.9089 | 30.8691 | 95
562141 | 2018-04-17 15:29 | 13.3655 | Oxy1 (PSt7-10) | 2018-04-04 12:40 | default | 146.3261 | μmol/L | 30.1453 | °C | 994 | hPa | Humid | 35 | 0 | 0 | 23.377 | 69288.6096 | 313655.4642 | 30.8691 | 95
562151 | 2018-04-17 15:29 | 13.3821 | Oxy1 (PSt7-10) | 2018-04-04 12:40 | default | 146.2831 | μmol/L | 30.1385 | °C | 994 | hPa | Humid | 35 | 0 | 0 | 23.383 | 69262.8922 | 313656.7897 | 30.8691 | 95
562161 | 2018-04-17 15:29 | 13.3988 | Oxy1 (PSt7-10) | 2018-04-04 12:40 | default | 146.3388 | μmol/L | 30.1344 | °C | 994 | hPa | Humid | 35 | 0 | 0 | 23.38 | 69254.9514 | 313658.9185 | 30.8691 | 95
562171 | 2018-04-17 15:29 | 13.4161 | Oxy1 (PSt7-10) | 2018-04-04 12:40 | default | 146.2263 | μmol/L | 30.1537 | °C | 994 | hPa | Humid | 35 | 0 | 0 | 23.382 | 69248.3617 | 313665.9505 | 30.8691 | 95
562181 | 2018-04-17 15:29 | 13.4324 | Oxy1 (PSt7-10) | 2018-04-04 12:40 | default | 146.2074 | μmol/L | 30.1498 | °C | 994 | hPa | Humid | 35 | 0 | 0 | 23.385 | 69264.7395 | 313673.984 | 30.8691 | 95
562191 | 2018-04-17 15:29 | 13.4493 | Oxy1 (PSt7-10) | 2018-04-04 12:40 | default | 146.1844 | μmol/L | 30.1548 | °C | 994 | hPa | Humid | 35 | 0 | 0 | 23.385 | 69387.1123 | 313668.1269 | 30.8691 | 95
562201 | 2018-04-17 15:29 | 13.4654 | Oxy1 (PSt7-10) | 2018-04-04 12:40 | default | 146.2413 | μmol/L | 30.1477 | °C | 994 | hPa | Humid | 35 | 0 | 0 | 23.383 | 69428.2866 | 313655.7469 | 30.8691 | 95
562211 | 2018-04-17 15:29 | 13.4821 | Oxy1 (PSt7-10) | 2018-04-04 12:40 | default | 146.385 | μmol/L | 30.1459 | °C | 994 | hPa | Humid | 35 | 0 | 0 | 23.372 | 69149.1133 | 313659.0851 | 30.8691 | 95
562212 | 2018-04-17 15:29 | 13.4991 | Oxy1 (PSt7-10) | 2018-04-04 12:40 | default | 146.1685 | μmol/L | 30.1638 | °C | 994 | hPa | Humid | 35 | 0 | 0 | 23.383 | 69270.3909 | 313671.532 | 30.8691 | 95
562231 | 2018-04-17 15:29 | 13.516 | Oxy1 (PSt7-10) | 2018-04-04 12:40 | default | 146.2832 | μmol/L | 30.1494 | °C | 994 | hPa | Humid | 35 | 0 | 0 | 23.379 | 69255.0282 | 313660.5555 | 30.8691 | 95
562232 | 2018-04-17 15:29 | 13.5324 | Oxy1 (PSt7-10) | 2018-04-04 12:40 | default | 146.3036 | μmol/L | 30.1503 | °C | 994 | hPa | Humid | 35 | 0 | 0 | 23.377 | 69216.2813 | 313663.8139 | 30.8691 | 95
562251 | 2018-04-17 15:29 | 13.5496 | Oxy1 (PSt7-10) | 2018-04-04 12:40 | default | 146.2481 | μmol/L | 30.1435 | °C | 994 | hPa | Humid | 35 | 0 | 0 | 23.384 | 69233.0104 | 313659.9027 | 30.8691 | 95
562261 | 2018-04-17 15:29 | 13.5662 | Oxy1 (PSt7-10) | 2018-04-04 12:40 | default | 146.3578 | μmol/L | 30.1438 | °C | 994 | hPa | Humid | 35 | 0 | 0 | 23.375 | 69229.9066 | 313662.0418 | 30.8691 | 95
562271 | 2018-04-17 15:29 | 13.5821 | Oxy1 (PSt7-10) | 2018-04-04 12:40 | default | 146.3342 | μmol/L | 30.1436 | °C | 994 | hPa | Humid | 35 | 0 | 0 | 23.377 | 69224.8178 | 313659.0478 | 30.8691 | 95
562281 | 2018-04-17 15:29 | 13.599 | Oxy1 (PSt7-10) | 2018-04-04 12:40 | default | 146.3302 | μmol/L | 30.1444 | °C | 994 | hPa | Humid | 35 | 0 | 0 | 23.377 | 69232.5157 | 313665.4537 | 30.8691 | 95
562291 | 2018-04-17 15:29 | 13.6176 | Oxy1 (PSt7-10) | 2018-04-04 12:40 | default | 146.3616 | μmol/L | 30.1375 | °C | 994 | hPa | Humid | 35 | 0 | 0 | 23.377 | 69225.7469 | 313676.8566 | 30.8691 | 95
562301 | 2018-04-17 15:29 | 13.6336 | Oxy1 (PSt7-10) | 2018-04-04 12:40 | default | 146.3905 | μmol/L | 30.142 | °C | 994 | hPa | Humid | 35 | 0 | 0 | 23.373 | 69222.4899 | 313648.7488 | 30.8691 | 95
562311 | 2018-04-17 15:29 | 13.6492 | Oxy1 (PSt7-10) | 2018-04-04 12:40 | default | 146.3197 | μmol/L | 30.1522 | °C | 994 | hPa | Humid | 35 | 0 | 0 | 23.375 | 69223.8825 | 313662.2894 | 30.8691 | 95
562321 | 2018-04-17 15:29 | 13.6658 | Oxy1 (PSt7-10) | 2018-04-04 12:40 | default | 146.2583 | μmol/L | 30.1575 | °C | 994 | hPa | Humid | 35 | 0 | 0 | 23.378 | 69219.8729 | 313666.6661 | 30.8691 | 95
562331 | 2018-04-17 15:29 | 13.6822 | Oxy1 (PSt7-10) | 2018-04-04 12:40 | default | 146.3122 | μmol/L | 30.1538 | °C | 994 | hPa | Humid | 35 | 0 | 0 | 23.375 | 69219.0248 | 313661.2395 | 30.8691 | 95
562341 | 2018-04-17 15:29 | 13.6987 | Oxy1 (PSt7-10) | 2018-04-04 12:40 | default | 146.3022 | μmol/L | 30.1425 | °C | 994 | hPa | Humid | 35 | 0 | 0 | 23.38 | 69215.9904 | 313668.7923 | 30.8691 | 95
562351 | 2018-04-17 15:29 | 13.7166 | Oxy1 (PSt7-10) | 2018-04-04 12:40 | default | 146.3104 | μmol/L | 30.1569 | °C | 994 | hPa | Humid | 35 | 0 | 0 | 23.374 | 69219.1146 | 313672.3445 | 30.8691 | 95
562361 | 2018-04-17 15:29 | 13.7328 | Oxy1 (PSt7-10) | 2018-04-04 12:40 | default | 146.3402 | μmol/L | 30.1449 | °C | 994 | hPa | Humid | 35 | 0 | 0 | 23.376 | 69216.7214 | 313662.6354 | 30.8691 | 95
562371 | 2018-04-17 15:29 | 13.7494 | Oxy1 (PSt7-10) | 2018-04-04 12:40 | default | 146.2732 | μmol/L | 30.1543 | °C | 994 | hPa | Humid | 35 | 0 | 0 | 23.378 | 69206.305 | 313662.0759 | 30.8691 | 95
562381 | 2018-04-17 15:29 | 13.7668 | Oxy1 (PSt7-10) | 2018-04-04 12:40 | default | 146.3719 | μmol/L | 30.1461 | °C | 994 | hPa | Humid | 35 | 0 | 0 | 23.373 | 69212.3992 | 313669.154 | 30.8691 | 95
562391 | 2018-04-17 15:29 | 13.7827 | Oxy1 (PSt7-10) | 2018-04-04 12:40 | default | 146.3452 | μmol/L | 30.1547 | °C | 994 | hPa | Humid | 35 | 0 | 0 | 23.372 | 69208.2506 | 313650.7827 | 30.8691 | 95
562401 | 2018-04-17 15:29 | 13.7994 | Oxy1 (PSt7-10) | 2018-04-04 12:40 | default | 146.3453 | μmol/L | 30.1601 | °C | 994 | hPa | Humid | 35 | 0 | 0 | 23.37 | 69216.2389 | 313657.8986 | 30.8691 | 95
562411 | 2018-04-17 15:29 | 13.8161 | Oxy1 (PSt7-10) | 2018-04-04 12:40 | default | 146.3069 | μmol/L | 30.1577 | °C | 994 | hPa | Humid | 35 | 0 | 0 | 23.374 | 69209.4012 | 313662.7159 | 30.8691 | 95
562421 | 2018-04-17 15:29 | 13.8327 | Oxy1 (PSt7-10) | 2018-04-04 12:40 | default | 146.2706 | μmol/L | 30.1575 | °C | 994 | hPa | Humid | 35 | 0 | 0 | 23.377 | 69211.3378 | 313676.9732 | 30.8691 | 95
562431 | 2018-04-17 15:30 | 13.8492 | Oxy1 (PSt7-10) | 2018-04-04 12:40 | default | 146.3424 | μmol/L | 30.1607 | °C | 994 | hPa | Humid | 35 | 0 | 0 | 23.37 | 69216.3819 | 313660.2891 | 30.8691 | 95
562441 | 2018-04-17 15:30 | 13.8663 | Oxy1 (PSt7-10) | 2018-04-04 12:40 | default | 146.3663 | μmol/L | 30.1419 | °C | 994 | hPa | Humid | 35 | 0 | 0 | 23.375 | 69209.2693 | 313668.1203 | 30.8691 | 95
562451 | 2018-04-17 15:30 | 13.8827 | Oxy1 (PSt7-10) | 2018-04-04 12:40 | default | 146.3197 | μmol/L | 30.1549 | °C | 994 | hPa | Humid | 35 | 0 | 0 | 23.374 | 69198.1311 | 313651.3868 | 30.8691 | 95
562461 | 2018-04-17 15:30 | 13.8998 | Oxy1 (PSt7-10) | 2018-04-04 12:40 | default | 146.491 | μmol/L | 30.1443 | °C | 994 | hPa | Humid | 35 | 0 | 0 | 23.364 | 69201.274 | 313666.2925 | 30.8691 | 95
562471 | 2018-04-17 15:30 | 13.9159 | Oxy1 (PSt7-10) | 2018-04-04 12:40 | default | 146.4131 | μmol/L | 30.1479 | °C | 994 | hPa | Humid | 35 | 0 | 0 | 23.369 | 69199.3022 | 313653.2964 | 30.8691 | 95
562481 | 2018-04-17 15:30 | 13.9321 | Oxy1 (PSt7-10) | 2018-04-04 12:40 | default | 146.469 | μmol/L | 30.1329 | °C | 994 | hPa | Humid | 35 | 0 | 0 | 23.37 | 69199.7458 | 313642.1035 | 30.8691 | 95
562491 | 2018-04-17 15:30 | 13.9488 | Oxy1 (PSt7-10) | 2018-04-04 12:40 | default | 146.4719 | μmol/L | 30.1268 | °C | 994 | hPa | Humid | 35 | 0 | 0 | 23.372 | 69202.7942 | 313662.4416 | 30.8691 | 95
562501 | 2018-04-17 15:30 | 13.9654 | Oxy1 (PSt7-10) | 2018-04-04 12:40 | default | 146.4019 | μmol/L | 30.1476 | °C | 994 | hPa | Humid | 35 | 0 | 0 | 23.37 | 69200.3952 | 313650.1418 | 30.8691 | 95
562511 | 2018-04-17 15:30 | 13.9822 | Oxy1 (PSt7-10) | 2018-04-04 12:40 | default | 146.3376 | μmol/L | 30.1591 | °C | 994 | hPa | Humid | 35 | 0 | 0 | 23.371 | 69197.2682 | 313659.2534 | 30.8691 | 95
562520 | 2018-04-17 15:30 | 13.9995 | Oxy1 (PSt7-10) | 2018-04-04 12:40 | default | 146.3343 | μmol/L | 30.1761 | °C | 994 | hPa | Humid | 35 | 0 | 0 | 23.365 | 69203.4366 | 313654.3666 | 30.8691 | 95
562531 | 2018-04-17 15:30 | 14.0159 | Oxy1 (PSt7-10) | 2018-04-04 12:40 | default | 146.3335 | μmol/L | 30.1545 | °C | 994 | hPa | Humid | 35 | 0 | 0 | 23.373 | 69192.4687 | 313658.7794 | 30.8691 | 95
562541 | 2018-04-17 15:30 | 14.0323 | Oxy1 (PSt7-10) | 2018-04-04 12:40 | default | 146.3549 | μmol/L | 30.1607 | °C | 994 | hPa | Humid | 35 | 0 | 0 | 23.369 | 69191.5979 | 313656.4729 | 30.8691 | 95
562551 | 2018-04-17 15:30 | 14.0488 | Oxy1 (PSt7-10) | 2018-04-04 12:40 | default | 146.4041 | μmol/L | 30.158 | °C | 994 | hPa | Humid | 35 | 0 | 0 | 23.366 | 69194.193 | 313651.7716 | 30.8691 | 95
562561 | 2018-04-17 15:30 | 14.066 | Oxy1 (PSt7-10) | 2018-04-04 12:40 | default | 146.4318 | μmol/L | 30.1573 | °C | 994 | hPa | Humid | 35 | 0 | 0 | 23.364 | 69191.907 | 313666.5173 | 30.8691 | 95
562571 | 2018-04-17 15:30 | 14.0821 | Oxy1 (PSt7-10) | 2018-04-04 12:40 | default | 146.3796 | μmol/L | 30.1634 | °C | 994 | hPa | Humid | 35 | 0 | 0 | 23.366 | 69193.9416 | 313665.466 | 30.8691 | 95
562580 | 2018-04-17 15:30 | 14.0994 | Oxy1 (PSt7-10) | 2018-04-04 12:40 | default | 146.3963 | μmol/L | 30.1407 | °C | 994 | hPa | Humid | 35 | 0 | 0 | 23.373 | 69182.0442 | 313671.0365 | 30.8691 | 95
562590 | 2018-04-17 15:30 | 14.1161 | Oxy1 (PSt7-10) | 2018-04-04 12:40 | default | 146.3659 | μmol/L | 30.1583 | °C | 994 | hPa | Humid | 35 | 0 | 0 | 23.369 | 69180.3313 | 313659.7008 | 30.8691 | 95
562601 | 2018-04-17 15:30 | 14.1328 | Oxy1 (PSt7-10) | 2018-04-04 12:40 | default | 146.3887 | μmol/L | 30.1587 | °C | 994 | hPa | Humid | 35 | 0 | 0 | 23.367 | 69181.3616 | 313656.3372 | 30.8691 | 95
562611 | 2018-04-17 15:30 | 14.149 | Oxy1 (PSt7-10) | 2018-04-04 12:40 | default | 146.3862 | μmol/L | 30.1619 | °C | 994 | hPa | Humid | 35 | 0 | 0 | 23.366 | 69188.2775 | 313666.1144 | 30.8691 | 95
562621 | 2018-04-17 15:30 | 14.1654 | Oxy1 (PSt7-10) | 2018-04-04 12:40 | default | 146.442 | μmol/L | 30.1551 | °C | 994 | hPa | Humid | 35 | 0 | 0 | 23.364 | 69186.9807 | 313654.1197 | 30.8691 | 95
562631 | 2018-04-17 15:30 | 14.1826 | Oxy1 (PSt7-10) | 2018-04-04 12:40 | default | 146.4875 | μmol/L | 30.1505 | °C | 994 | hPa | Humid | 35 | 0 | 0 | 23.362 | 69186.2246 | 313657.0829 | 30.8691 | 95
562639 | 2018-04-17 15:30 | 14.1996 | Oxy1 (PSt7-10) | 2018-04-04 12:40 | default | 146.4856 | μmol/L | 30.1455 | °C | 994 | hPa | Humid | 35 | 0 | 0 | 23.364 | 69180.3351 | 313665.7956 | 30.8691 | 95
562651 | 2018-04-17 15:30 | 14.2159 | Oxy1 (PSt7-10) | 2018-04-04 12:40 | default | 146.4409 | μmol/L | 30.1581 | °C | 994 | hPa | Humid | 35 | 0 | 0 | 23.363 | 69176.0042 | 313667.6637 | 30.8691 | 95
562661 | 2018-04-17 15:30 | 14.2325 | Oxy1 (PSt7-10) | 2018-04-04 12:40 | default | 146.443 | μmol/L | 30.163 | °C | 994 | hPa | Humid | 35 | 0 | 0 | 23.361 | 69170.9625 | 313668.7657 | 30.8691 | 95
562671 | 2018-04-17 15:30 | 14.2487 | Oxy1 (PSt7-10) | 2018-04-04 12:40 | default | 146.5257 | μmol/L | 30.1367 | °C | 994 | hPa | Humid | 35 | 0 | 0 | 23.364 | 69179.6366 | 313677.5645 | 30.8691 | 95
562681 | 2018-04-17 15:30 | 14.2656 | Oxy1 (PSt7-10) | 2018-04-04 12:40 | default | 146.4987 | μmol/L | 30.1453 | °C | 994 | hPa | Humid | 35 | 0 | 0 | 23.363 | 69167.7699 | 313662.1282 | 30.8691 | 95
562691 | 2018-04-17 15:30 | 14.2829 | Oxy1 (PSt7-10) | 2018-04-04 12:40 | default | 146.47 | μmol/L | 30.1489 | °C | 994 | hPa | Humid | 35 | 0 | 0 | 23.364 | 69165.9653 | 313665.8759 | 30.8691 | 95
562701 | 2018-04-17 15:30 | 14.2997 | Oxy1 (PSt7-10) | 2018-04-04 12:40 | default | 146.4274 | μmol/L | 30.1637 | °C | 994 | hPa | Humid | 35 | 0 | 0 | 23.362 | 69176.6669 | 313664.6125 | 30.8691 | 95
562707 | 2018-04-17 15:30 | 14.3162 | Oxy1 (PSt7-10) | 2018-04-04 12:40 | default | 146.4041 | μmol/L | 30.1661 | °C | 994 | hPa | Humid | 35 | 0 | 0 | 23.363 | 69171.5861 | 313659.2923 | 30.8691 | 95
562717 | 2018-04-17 15:30 | 14.3325 | Oxy1 (PSt7-10) | 2018-04-04 12:40 | default | 146.4543 | μmol/L | 30.1686 | °C | 994 | hPa | Humid | 35 | 0 | 0 | 23.358 | 69162.0317 | 313655.3515 | 30.8691 | 95
562731 | 2018-04-17 15:30 | 14.3791 | Oxy1 (PSt7-10) | 2018-04-04 12:40 | default | 146.5304 | μmol/L | 30.1574 | °C | 994 | hPa | Humid | 35 | 0 | 0 | 23.356 | 69196.1174 | 313764.2351 | 30.8691 | 95
562737 | 2018-04-17 15:30 | 14.383 | Oxy1 (PSt7-10) | 2018-04-04 12:40 | default | 146.5057 | μmol/L | 30.1574 | °C | 994 | hPa | Humid | 35 | 0 | 0 | 23.358 | 69162.6927 | 313652.514 | 30.8691 | 95
562750 | 2018-04-17 15:30 | 14.383 | Oxy1 (PSt7-10) | 2018-04-04 12:40 | default | 146.5127 | μmol/L | 30.1504 | °C | 994 | hPa | Humid | 35 | 0 | 0 | 23.36 | 69130.7712 | 313586.7041 | 30.8691 | 95
562763 | 2018-04-17 15:30 | 14.4005 | Oxy1 (PSt7-10) | 2018-04-04 12:40 | default | 146.4977 | μmol/L | 30.1483 | °C | 994 | hPa | Humid | 35 | 0 | 0 | 23.362 | 69180.7606 | 313575.2421 | 30.8691 | 95
562774 | 2018-04-17 15:30 | 14.4162 | Oxy1 (PSt7-10) | 2018-04-04 12:40 | default | 146.4819 | μmol/L | 30.1545 | °C | 994 | hPa | Humid | 35 | 0 | 0 | 23.361 | 69119.9986 | 313614.7933 | 30.8691 | 95
562778 | 2018-04-17 15:30 | 14.4352 | Oxy1 (PSt7-10) | 2018-04-04 12:40 | default | 146.4406 | μmol/L | 30.1662 | °C | 994 | hPa | Humid | 35 | 0 | 0 | 23.36 | 69140.7345 | 313650.0895 | 30.8691 | 95
562790 | 2018-04-17 15:30 | 14.4522 | Oxy1 (PSt7-10) | 2018-04-04 12:40 | default | 146.4772 | μmol/L | 30.1528 | °C | 994 | hPa | Humid | 35 | 0 | 0 | 23.362 | 69181.5556 | 313664.1105 | 30.8691 | 95
562799 | 2018-04-17 15:30 | 14.4659 | Oxy1 (PSt7-10) | 2018-04-04 12:40 | default | 146.5143 | μmol/L | 30.1582 | °C | 994 | hPa | Humid | 35 | 0 | 0 | 23.357 | 69155.863 | 313647.1329 | 30.8691 | 95
562805 | 2018-04-17 15:30 | 14.4825 | Oxy1 (PSt7-10) | 2018-04-04 12:40 | default | 146.4835 | μmol/L | 30.1568 | °C | 994 | hPa | Humid | 35 | 0 | 0 | 23.36 | 69191.1261 | 313650.5027 | 30.8691 | 95
562819 | 2018-04-17 15:30 | 14.4989 | Oxy1 (PSt7-10) | 2018-04-04 12:40 | default | 146.4714 | μmol/L | 30.1513 | °C | 994 | hPa | Humid | 35 | 0 | 0 | 23.363 | 69161.8385 | 313647.3629 | 30.8691 | 95
562828 | 2018-04-17 15:30 | 14.516 | Oxy1 (PSt7-10) | 2018-04-04 12:40 | default | 146.482 | μmol/L | 30.168 | °C | 994 | hPa | Humid | 35 | 0 | 0 | 23.356 | 69148.1777 | 313656.7659 | 30.8691 | 95
562841 | 2018-04-17 15:30 | 14.5329 | Oxy1 (PSt7-10) | 2018-04-04 12:40 | default | 146.5377 | μmol/L | 30.153 | °C | 994 | hPa | Humid | 35 | 0 | 0 | 23.357 | 69164.7216 | 313653.9944 | 30.8691 | 95
562849 | 2018-04-17 15:30 | 14.5495 | Oxy1 (PSt7-10) | 2018-04-04 12:40 | default | 146.5653 | μmol/L | 30.1551 | °C | 994 | hPa | Humid | 35 | 0 | 0 | 23.354 | 69162.8948 | 313666.1186 | 30.8691 | 95
562858 | 2018-04-17 15:30 | 14.5659 | Oxy1 (PSt7-10) | 2018-04-04 12:40 | default | 146.5517 | μmol/L | 30.1473 | °C | 994 | hPa | Humid | 35 | 0 | 0 | 23.358 | 69154.003 | 313661.551 | 30.8691 | 95
562863 | 2018-04-17 15:30 | 14.5823 | Oxy1 (PSt7-10) | 2018-04-04 12:40 | default | 146.5457 | μmol/L | 30.1486 | °C | 994 | hPa | Humid | 35 | 0 | 0 | 23.358 | 69169.7625 | 313672.0455 | 30.8691 | 95
562877 | 2018-04-17 15:30 | 14.6017 | Oxy1 (PSt7-10) | 2018-04-04 12:40 | default | 146.5011 | μmol/L | 30.1719 | °C | 994 | hPa | Humid | 35 | 0 | 0 | 23.353 | 69162.3923 | 313676.3788 | 30.8691 | 95
562889 | 2018-04-17 15:30 | 14.6184 | Oxy1 (PSt7-10) | 2018-04-04 12:40 | default | 146.4381 | μmol/L | 30.1803 | °C | 994 | hPa | Humid | 35 | 0 | 0 | 23.355 | 69148.0262 | 313676.4727 | 30.8691 | 95
562894 | 2018-04-17 15:30 | 14.6332 | Oxy1 (PSt7-10) | 2018-04-04 12:40 | default | 146.4844 | μmol/L | 30.1647 | °C | 994 | hPa | Humid | 35 | 0 | 0 | 23.357 | 69153.1038 | 313659.3024 | 30.8691 | 95
562903 | 2018-04-17 15:30 | 14.6517 | Oxy1 (PSt7-10) | 2018-04-04 12:40 | default | 146.493 | μmol/L | 30.1602 | °C | 994 | hPa | Humid | 35 | 0 | 0 | 23.358 | 69152.9274 | 313672.4171 | 30.8691 | 95
562913 | 2018-04-17 15:30 | 14.6681 | Oxy1 (PSt7-10) | 2018-04-04 12:40 | default | 146.5009 | μmol/L | 30.1584 | °C | 994 | hPa | Humid | 35 | 0 | 0 | 23.358 | 69156.9201 | 313663.5958 | 30.8691 | 95
562928 | 2018-04-17 15:30 | 14.6824 | Oxy1 (PSt7-10) | 2018-04-04 12:40 | default | 146.5275 | μmol/L | 30.158 | °C | 994 | hPa | Humid | 35 | 0 | 0 | 23.356 | 69144.1903 | 313654.4873 | 30.8691 | 95
562940 | 2018-04-17 15:30 | 14.7003 | Oxy1 (PSt7-10) | 2018-04-04 12:40 | default | 146.5337 | μmol/L | 30.1675 | °C | 994 | hPa | Humid | 35 | 0 | 0 | 23.352 | 69151.6396 | 313665.1119 | 30.8691 | 95
562951 | 2018-04-17 15:30 | 14.7163 | Oxy1 (PSt7-10) | 2018-04-04 12:40 | default | 146.48 | μmol/L | 30.1711 | °C | 994 | hPa | Humid | 35 | 0 | 0 | 23.355 | 69141.9309 | 313651.2729 | 30.8691 | 95
562961 | 2018-04-17 15:30 | 14.7344 | Oxy1 (PSt7-10) | 2018-04-04 12:40 | default | 146.5618 | μmol/L | 30.1532 | °C | 994 | hPa | Humid | 35 | 0 | 0 | 23.355 | 69145.2069 | 313661.3932 | 30.8691 | 95
562971 | 2018-04-17 15:30 | 14.7502 | Oxy1 (PSt7-10) | 2018-04-04 12:40 | default | 146.5743 | μmol/L | 30.1586 | °C | 994 | hPa | Humid | 35 | 0 | 0 | 23.352 | 69136.6632 | 313639.4612 | 30.8691 | 95
562981 | 2018-04-17 15:30 | 14.7676 | Oxy1 (PSt7-10) | 2018-04-04 12:40 | default | 146.4578 | μmol/L | 30.1652 | °C | 994 | hPa | Humid | 35 | 0 | 0 | 23.359 | 69144.3087 | 313666.7511 | 30.8691 | 95
562991 | 2018-04-17 15:30 | 14.783 | Oxy1 (PSt7-10) | 2018-04-04 12:40 | default | 146.5588 | μmol/L | 30.1647 | °C | 994 | hPa | Humid | 35 | 0 | 0 | 23.351 | 69137.7156 | 313638.7308 | 30.8691 | 95
563001 | 2018-04-17 15:30 | 14.7991 | Oxy1 (PSt7-10) | 2018-04-04 12:40 | default | 146.5162 | μmol/L | 30.1713 | °C | 994 | hPa | Humid | 35 | 0 | 0 | 23.352 | 69149.2271 | 313654.1633 | 30.8691 | 95
563010 | 2018-04-17 15:30 | 14.8163 | Oxy1 (PSt7-10) | 2018-04-04 12:40 | default | 146.5716 | μmol/L | 30.1619 | °C | 994 | hPa | Humid | 35 | 0 | 0 | 23.351 | 69133.7561 | 313654.3212 | 30.8691 | 95
563017 | 2018-04-17 15:30 | 14.8325 | Oxy1 (PSt7-10) | 2018-04-04 12:40 | default | 146.6146 | μmol/L | 30.1551 | °C | 994 | hPa | Humid | 35 | 0 | 0 | 23.35 | 69139.5608 | 313652.9562 | 30.8691 | 95
563031 | 2018-04-17 15:31 | 14.8491 | Oxy1 (PSt7-10) | 2018-04-04 12:40 | default | 146.5842 | μmol/L | 30.1618 | °C | 994 | hPa | Humid | 35 | 0 | 0 | 23.35 | 69128.5816 | 313673.3378 | 30.8691 | 95
563041 | 2018-04-17 15:31 | 14.8655 | Oxy1 (PSt7-10) | 2018-04-04 12:40 | default | 146.5779 | μmol/L | 30.1632 | °C | 994 | hPa | Humid | 35 | 0 | 0 | 23.35 | 69138.7449 | 313656.3801 | 30.8691 | 95
563051 | 2018-04-17 15:31 | 14.8842 | Oxy1 (PSt7-10) | 2018-04-04 12:40 | default | 146.628 | μmol/L | 30.1549 | °C | 994 | hPa | Humid | 35 | 0 | 0 | 23.349 | 69133.1871 | 313670.5466 | 30.8691 | 95
563061 | 2018-04-17 15:31 | 14.8995 | Oxy1 (PSt7-10) | 2018-04-04 12:40 | default | 146.643 | μmol/L | 30.1543 | °C | 994 | hPa | Humid | 35 | 0 | 0 | 23.348 | 69122.6011 | 313652.5468 | 30.8691 | 95
563071 | 2018-04-17 15:31 | 14.9162 | Oxy1 (PSt7-10) | 2018-04-04 12:40 | default | 146.6297 | μmol/L | 30.1545 | °C | 994 | hPa | Humid | 35 | 0 | 0 | 23.349 | 69129.2363 | 313665.8255 | 30.8691 | 95
563081 | 2018-04-17 15:31 | 14.9322 | Oxy1 (PSt7-10) | 2018-04-04 12:40 | default | 146.5421 | μmol/L | 30.1738 | °C | 994 | hPa | Humid | 35 | 0 | 0 | 23.349 | 69125.145 | 313657.9402 | 30.8691 | 95
563091 | 2018-04-17 15:31 | 14.9492 | Oxy1 (PSt7-10) | 2018-04-04 12:40 | default | 146.5421 | μmol/L | 30.1738 | °C | 994 | hPa | Humid | 35 | 0 | 0 | 23.349 | 69128.8133 | 313663.1954 | 30.8691 | 95
563101 | 2018-04-17 15:31 | 14.9661 | Oxy1 (PSt7-10) | 2018-04-04 12:40 | default | 146.537 | μmol/L | 30.1776 | °C | 994 | hPa | Humid | 35 | 0 | 0 | 23.348 | 69126.1893 | 313655.1006 | 30.8691 | 95
563111 | 2018-04-17 15:31 | 14.9824 | Oxy1 (PSt7-10) | 2018-04-04 12:40 | default | 146.5904 | μmol/L | 30.1659 | °C | 994 | hPa | Humid | 35 | 0 | 0 | 23.348 | 69122.9322 | 313659.2085 | 30.8691 | 95
563121 | 2018-04-17 15:31 | 14.9992 | Oxy1 (PSt7-10) | 2018-04-04 12:40 | default | 146.5058 | μmol/L | 30.1709 | °C | 994 | hPa | Humid | 35 | 0 | 0 | 23.353 | 69123.8031 | 313656.8184 | 30.8691 | 95
563131 | 2018-04-17 15:31 | 15.0159 | Oxy1 (PSt7-10) | 2018-04-04 12:40 | default | 146.5563 | μmol/L | 30.1734 | °C | 994 | hPa | Humid | 35 | 0 | 0 | 23.348 | 69128.541 | 313652.6569 | 30.8691 | 95
563141 | 2018-04-17 15:31 | 15.0326 | Oxy1 (PSt7-10) | 2018-04-04 12:40 | default | 146.5988 | μmol/L | 30.1613 | °C | 994 | hPa | Humid | 35 | 0 | 0 | 23.349 | 69124.1749 | 313657.3659 | 30.8691 | 95
563151 | 2018-04-17 15:31 | 15.049 | Oxy1 (PSt7-10) | 2018-04-04 12:40 | default | 146.6259 | μmol/L | 30.1716 | °C | 994 | hPa | Humid | 35 | 0 | 0 | 23.343 | 69124.0143 | 313652.9018 | 30.8691 | 95
563161 | 2018-04-17 15:31 | 15.0661 | Oxy1 (PSt7-10) | 2018-04-04 12:40 | default | 146.5541 | μmol/L | 30.1738 | °C | 994 | hPa | Humid | 35 | 0 | 0 | 23.348 | 69121.5627 | 313653.2673 | 30.8691 | 95
563170 | 2018-04-17 15:31 | 15.0828 | Oxy1 (PSt7-10) | 2018-04-04 12:40 | default | 146.5924 | μmol/L | 30.1654 | °C | 994 | hPa | Humid | 35 | 0 | 0 | 23.348 | 69123.1611 | 313651.8172 | 30.8691 | 95
563181 | 2018-04-17 15:31 | 15.0993 | Oxy1 (PSt7-10) | 2018-04-04 12:40 | default | 146.5662 | μmol/L | 30.1685 | °C | 994 | hPa | Humid | 35 | 0 | 0 | 23.349 | 69107.1767 | 313656.3865 | 30.8691 | 95
563191 | 2018-04-17 15:31 | 15.1168 | Oxy1 (PSt7-10) | 2018-04-04 12:40 | default | 146.5988 | μmol/L | 30.1722 | °C | 994 | hPa | Humid | 35 | 0 | 0 | 23.345 | 69117.689 | 313668.0188 | 30.8691 | 95
563201 | 2018-04-17 15:31 | 15.1329 | Oxy1 (PSt7-10) | 2018-04-04 12:40 | default | 146.5228 | μmol/L | 30.1699 | °C | 994 | hPa | Humid | 35 | 0 | 0 | 23.352 | 69117.631 | 313653.5949 | 30.8691 | 95
563211 | 2018-04-17 15:31 | 15.1503 | Oxy1 (PSt7-10) | 2018-04-04 12:40 | default | 146.6627 | μmol/L | 30.1636 | °C | 994 | hPa | Humid | 35 | 0 | 0 | 23.343 | 69111.7766 | 313652.2236 | 30.8691 | 95
563221 | 2018-04-17 15:31 | 15.1661 | Oxy1 (PSt7-10) | 2018-04-04 12:40 | default | 146.707 | μmol/L | 30.1566 | °C | 994 | hPa | Humid | 35 | 0 | 0 | 23.342 | 69116.7585 | 313644.6911 | 30.8691 | 95
563231 | 2018-04-17 15:31 | 15.1845 | Oxy1 (PSt7-10) | 2018-04-04 12:40 | default | 146.647 | μmol/L | 30.1643 | °C | 994 | hPa | Humid | 35 | 0 | 0 | 23.344 | 69112.7537 | 313673.422 | 30.8691 | 95
563241 | 2018-04-17 15:31 | 15.1989 | Oxy1 (PSt7-10) | 2018-04-04 12:40 | default | 146.7331 | μmol/L | 30.1563 | °C | 994 | hPa | Humid | 35 | 0 | 0 | 23.34 | 69112.1159 | 313650.0594 | 30.8691 | 95
563251 | 2018-04-17 15:31 | 15.2159 | Oxy1 (PSt7-10) | 2018-04-04 12:40 | default | 146.6548 | μmol/L | 30.1545 | °C | 994 | hPa | Humid | 35 | 0 | 0 | 23.347 | 69107.1293 | 313662.1874 | 30.8691 | 95
563261 | 2018-04-17 15:31 | 15.2327 | Oxy1 (PSt7-10) | 2018-04-04 12:40 | default | 146.523 | μmol/L | 30.1834 | °C | 994 | hPa | Humid | 35 | 0 | 0 | 23.347 | 69103.0056 | 313658.6259 | 30.8691 | 95
563271 | 2018-04-17 15:31 | 15.2489 | Oxy1 (PSt7-10) | 2018-04-04 12:40 | default | 146.5705 | μmol/L | 30.1838 | °C | 994 | hPa | Humid | 35 | 0 | 0 | 23.343 | 69104.6572 | 313648.6977 | 30.8691 | 95
563281 | 2018-04-17 15:31 | 15.2659 | Oxy1 (PSt7-10) | 2018-04-04 12:40 | default | 146.6007 | μmol/L | 30.1772 | °C | 994 | hPa | Humid | 35 | 0 | 0 | 23.343 | 69108.6066 | 313647.2454 | 30.8691 | 95
563291 | 2018-04-17 15:31 | 15.2824 | Oxy1 (PSt7-10) | 2018-04-04 12:40 | default | 146.6138 | μmol/L | 30.1824 | °C | 994 | hPa | Humid | 35 | 0 | 0 | 23.34 | 69099.3266 | 313639.9687 | 30.8691 | 95
563301 | 2018-04-17 15:31 | 15.2989 | Oxy1 (PSt7-10) | 2018-04-04 12:40 | default | 146.5665 | μmol/L | 30.1847 | °C | 994 | hPa | Humid | 35 | 0 | 0 | 23.343 | 69104.3641 | 313639.7754 | 30.8691 | 95
563311 | 2018-04-17 15:31 | 15.3184 | Oxy1 (PSt7-10) | 2018-04-04 12:40 | default | 146.6309 | μmol/L | 30.1705 | °C | 994 | hPa | Humid | 35 | 0 | 0 | 23.343 | 69097.2822 | 313664.0134 | 30.8691 | 95
563318 | 2018-04-17 15:31 | 15.332 | Oxy1 (PSt7-10) | 2018-04-04 12:40 | default | 146.6466 | μmol/L | 30.1725 | °C | 994 | hPa | Humid | 35 | 0 | 0 | 23.341 | 69098.0199 | 313639.1766 | 30.8691 | 95
563330 | 2018-04-17 15:31 | 15.3498 | Oxy1 (PSt7-10) | 2018-04-04 12:40 | default | 146.6351 | μmol/L | 30.1723 | °C | 994 | hPa | Humid | 35 | 0 | 0 | 23.342 | 69095.7289 | 313656.4676 | 30.8691 | 95
563341 | 2018-04-17 15:31 | 15.3661 | Oxy1 (PSt7-10) | 2018-04-04 12:40 | default | 146.658 | μmol/L | 30.1727 | °C | 994 | hPa | Humid | 35 | 0 | 0 | 23.34 | 69085.3223 | 313651.5374 | 30.8691 | 95
563351 | 2018-04-17 15:31 | 15.3829 | Oxy1 (PSt7-10) | 2018-04-04 12:40 | default | 146.6407 | μmol/L | 30.1711 | °C | 994 | hPa | Humid | 35 | 0 | 0 | 23.342 | 69095.4282 | 313645.7455 | 30.8691 | 95
563361 | 2018-04-17 15:31 | 15.3991 | Oxy1 (PSt7-10) | 2018-04-04 12:40 | default | 146.6346 | μmol/L | 30.1779 | °C | 994 | hPa | Humid | 35 | 0 | 0 | 23.34 | 69094.9348 | 313648.8214 | 30.8691 | 95
563369 | 2018-04-17 15:31 | 15.4164 | Oxy1 (PSt7-10) | 2018-04-04 12:40 | default | 146.7173 | μmol/L | 30.1706 | °C | 994 | hPa | Humid | 35 | 0 | 0 | 23.336 | 69104.0099 | 313658.3114 | 30.8691 | 95
563381 | 2018-04-17 15:31 | 15.4324 | Oxy1 (PSt7-10) | 2018-04-04 12:40 | default | 146.6 | μmol/L | 30.1773 | °C | 994 | hPa | Humid | 35 | 0 | 0 | 23.343 | 69094.7728 | 313647.2569 | 30.8691 | 95
563391 | 2018-04-17 15:31 | 15.4496 | Oxy1 (PSt7-10) | 2018-04-04 12:40 | default | 146.7185 | μmol/L | 30.154 | °C | 994 | hPa | Humid | 35 | 0 | 0 | 23.342 | 69092.9593 | 313636.7218 | 30.8691 | 95
563400 | 2018-04-17 15:31 | 15.4662 | Oxy1 (PSt7-10) | 2018-04-04 12:40 | default | 146.6716 | μmol/L | 30.1806 | °C | 994 | hPa | Humid | 35 | 0 | 0 | 23.336 | 69085.6484 | 313642.5372 | 30.8691 | 95
563411 | 2018-04-17 15:31 | 15.4821 | Oxy1 (PSt7-10) | 2018-04-04 12:40 | default | 146.6992 | μmol/L | 30.1718 | °C | 994 | hPa | Humid | 35 | 0 | 0 | 23.337 | 69084.9122 | 313639.953 | 30.8691 | 95
563421 | 2018-04-17 15:31 | 15.4988 | Oxy1 (PSt7-10) | 2018-04-04 12:40 | default | 146.7602 | μmol/L | 30.172 | °C | 994 | hPa | Humid | 35 | 0 | 0 | 23.332 | 69088.9229 | 313647.6081 | 30.8691 | 95
563431 | 2018-04-17 15:31 | 15.516 | Oxy1 (PSt7-10) | 2018-04-04 12:40 | default | 146.7103 | μmol/L | 30.1721 | °C | 994 | hPa | Humid | 35 | 0 | 0 | 23.336 | 69082.4132 | 313633.335 | 30.8691 | 95
563441 | 2018-04-17 15:31 | 15.5324 | Oxy1 (PSt7-10) | 2018-04-04 12:40 | default | 146.7197 | μmol/L | 30.1673 | °C | 994 | hPa | Humid | 35 | 0 | 0 | 23.337 | 69080.3233 | 313643.233 | 30.8691 | 95
563451 | 2018-04-17 15:31 | 15.5496 | Oxy1 (PSt7-10) | 2018-04-04 12:40 | default | 146.7205 | μmol/L | 30.1699 | °C | 994 | hPa | Humid | 35 | 0 | 0 | 23.336 | 69088.9751 | 313645.3333 | 30.8691 | 95
563461 | 2018-04-17 15:31 | 15.5682 | Oxy1 (PSt7-10) | 2018-04-04 12:40 | default | 146.6454 | μmol/L | 30.1836 | °C | 994 | hPa | Humid | 35 | 0 | 0 | 23.337 | 69082.6871 | 313652.5714 | 30.8691 | 95
563471 | 2018-04-17 15:31 | 15.5831 | Oxy1 (PSt7-10) | 2018-04-04 12:40 | default | 146.6665 | μmol/L | 30.179 | °C | 994 | hPa | Humid | 35 | 0 | 0 | 23.337 | 69077.9828 | 313627.1169 | 30.8691 | 95
563481 | 2018-04-17 15:31 | 15.5992 | Oxy1 (PSt7-10) | 2018-04-04 12:40 | default | 146.6506 | μmol/L | 30.1852 | °C | 994 | hPa | Humid | 35 | 0 | 0 | 23.336 | 69075.2993 | 313636.3213 | 30.8691 | 95
563491 | 2018-04-17 15:31 | 15.616 | Oxy1 (PSt7-10) | 2018-04-04 12:40 | default | 146.7348 | μmol/L | 30.1776 | °C | 994 | hPa | Humid | 35 | 0 | 0 | 23.332 | 69080.5159 | 313644.2209 | 30.8691 | 95
563492 | 2018-04-17 15:31 | 15.6327 | Oxy1 (PSt7-10) | 2018-04-04 12:40 | default | 146.7083 | μmol/L | 30.1807 | °C | 994 | hPa | Humid | 35 | 0 | 0 | 23.333 | 69073.7269 | 313639.5157 | 30.8691 | 95
563511 | 2018-04-17 15:31 | 15.6492 | Oxy1 (PSt7-10) | 2018-04-04 12:40 | default | 146.7474 | μmol/L | 30.1694 | °C | 994 | hPa | Humid | 35 | 0 | 0 | 23.334 | 69072.202 | 313640.1395 | 30.8691 | 95
563521 | 2018-04-17 15:31 | 15.6668 | Oxy1 (PSt7-10) | 2018-04-04 12:40 | default | 146.6669 | μmol/L | 30.1843 | °C | 994 | hPa | Humid | 35 | 0 | 0 | 23.335 | 69067.2625 | 313645.1418 | 30.8691 | 95
563531 | 2018-04-17 15:31 | 15.6821 | Oxy1 (PSt7-10) | 2018-04-04 12:40 | default | 146.7899 | μmol/L | 30.1655 | °C | 994 | hPa | Humid | 35 | 0 | 0 | 23.332 | 69071.4494 | 313628.5113 | 30.8691 | 95
563541 | 2018-04-17 15:31 | 15.6994 | Oxy1 (PSt7-10) | 2018-04-04 12:40 | default | 146.7414 | μmol/L | 30.168 | °C | 994 | hPa | Humid | 35 | 0 | 0 | 23.335 | 69064.0061 | 313639.9266 | 30.8691 | 95
563551 | 2018-04-17 15:31 | 15.7161 | Oxy1 (PSt7-10) | 2018-04-04 12:40 | default | 146.7916 | μmol/L | 30.1624 | °C | 994 | hPa | Humid | 35 | 0 | 0 | 23.333 | 69066.8828 | 313645.5179 | 30.8691 | 95
563561 | 2018-04-17 15:31 | 15.7321 | Oxy1 (PSt7-10) | 2018-04-04 12:40 | default | 146.7141 | μmol/L | 30.1686 | °C | 994 | hPa | Humid | 35 | 0 | 0 | 23.337 | 69057.9391 | 313621.5742 | 30.8691 | 95
563571 | 2018-04-17 15:31 | 15.7487 | Oxy1 (PSt7-10) | 2018-04-04 12:40 | default | 146.691 | μmol/L | 30.1736 | °C | 994 | hPa | Humid | 35 | 0 | 0 | 23.337 | 69062.2912 | 313633.3169 | 30.8691 | 95
563574 | 2018-04-17 15:31 | 15.7662 | Oxy1 (PSt7-10) | 2018-04-04 12:40 | default | 146.7368 | μmol/L | 30.1826 | °C | 994 | hPa | Humid | 35 | 0 | 0 | 23.33 | 69064.3238 | 313630.3317 | 30.8691 | 95