## Devices
Name | Type | Serial | FW-Version | Channels
SABD0001000008 | OXY-10 ST | SABD0001000008 | AAV1.0.0.11 | 10

## Sensors
Name | Analyte | Sensor ID | Sensor Type | Batch ID | Lot Nr | Created on
Oxy5 | O2 | 925032590 | PSt7-10 | 000000-000 | 0000-00 | 2018-04-04 12:42

## Oxygen Calibrations
Sensor | Calibration Date | Cal0 [°] | T0 | T0 Unit | Cal2nd [°] | T2nd | T2nd Unit | pATM | pATM Unit | O2Cal2nd | O2Cal2nd Unit | Environment | f1 | m | dKSV1 | dKSV2 | dPhi1 | dPhi2 | Is PreSens Calibration
Oxy5 (PSt7-10) | 2018-04-04 12:42 | 55.55 | 20 | °C | 21.96 | 20 | °C | 976 | hPa | 100 | %a.s. | Humid | 0.861 | 13.56 | 0.00035 | 0 | -0.02617 | 0 | FALSE

## Annotations
Date | Delta T [min] | Device | Channel | User | Annotation

## Info
Software Version | 2.1.0.443
Exported at | 2018-04-17 17:57

## SABD0001000008, Ch 1
Id | Date | Delta T [min] | Sensor | Calibration | User | Oxygen | Oxygen Unit | Temperature | Temperature Unit | Pressure | Pressure Unit | Mode | Salinity [pmil] | User Signal Intensity | Error | Phase [°] | Amplitude [µV] | Reference Amplitude [µV] | Signal LED Current | Reference LED Current | Battery [V]
572924 | 2018-04-17 16:15 | 0 | Oxy5 (PSt7-10) | 2018-04-04 12:42 | default | 135.7957 | μmol/L | 29.7783 | °C | 994 | hPa | Humid | 35 | 0 | 0 | 24.404 | 170157.1712 | 226994.778 | 30.6166 | 27
572926 | 2018-04-17 16:15 | 0 | Oxy5 (PSt7-10) | 2018-04-04 12:42 | default | 135.7495 | μmol/L | 29.784 | °C | 994 | hPa | Humid | 35 | 0 | 0 | 24.406 | 170116.2482 | 226951.8976 | 30.6166 | 27
572932 | 2018-04-17 16:15 | 0 | Oxy5 (PSt7-10) | 2018-04-04 12:42 | default | 135.7221 | μmol/L | 29.7825 | °C | 994 | hPa | Humid | 35 | 0 | 0 | 24.409 | 170090.4875 | 226948.1262 | 30.6166 | 27
572936 | 2018-04-17 16:15 | 0 | Oxy5 (PSt7-10) | 2018-04-04 12:42 | default | 135.6823 | μmol/L | 29.7893 | °C | 994 | hPa | Humid | 35 | 0 | 0 | 24.41 | 170086.6746 | 226948.9864 | 30.6166 | 27
572942 | 2018-04-17 16:15 | 0.066837 | Oxy5 (PSt7-10) | 2018-04-04 12:42 | default | 135.624 | μmol/L | 29.7979 | °C | 994 | hPa | Humid | 35 | 0 | 0 | 24.412 | 170031.7578 | 226913.7512 | 30.6166 | 27
572950 | 2018-04-17 16:16 | 0.10931 | Oxy5 (PSt7-10) | 2018-04-04 12:42 | default | 135.643 | μmol/L | 29.7987 | °C | 994 | hPa | Humid | 35 | 0 | 0 | 24.41 | 170063.3826 | 226944.854 | 30.6166 | 27
572958 | 2018-04-17 16:16 | 0.11361 | Oxy5 (PSt7-10) | 2018-04-04 12:42 | default | 135.676 | μmol/L | 29.7855 | °C | 994 | hPa | Humid | 35 | 0 | 0 | 24.412 | 170008.9683 | 226902.5587 | 30.6166 | 27
572964 | 2018-04-17 16:16 | 0.11626 | Oxy5 (PSt7-10) | 2018-04-04 12:42 | default | 135.6872 | μmol/L | 29.7855 | °C | 994 | hPa | Humid | 35 | 0 | 0 | 24.411 | 169963.7965 | 226873.0087 | 30.6166 | 27
572975 | 2018-04-17 16:16 | 0.14374 | Oxy5 (PSt7-10) | 2018-04-04 12:42 | default | 135.6 | μmol/L | 29.801 | °C | 994 | hPa | Humid | 35 | 0 | 0 | 24.413 | 170015.2363 | 226907.0772 | 30.6166 | 27
572985 | 2018-04-17 16:16 | 0.14784 | Oxy5 (PSt7-10) | 2018-04-04 12:42 | default | 135.5776 | μmol/L | 29.801 | °C | 994 | hPa | Humid | 35 | 0 | 0 | 24.415 | 169982.9812 | 226886.5708 | 30.6166 | 27
572988 | 2018-04-17 16:16 | 0.16641 | Oxy5 (PSt7-10) | 2018-04-04 12:42 | default | 135.6206 | μmol/L | 29.796 | °C | 994 | hPa | Humid | 35 | 0 | 0 | 24.413 | 169990.7679 | 226888.3248 | 30.6166 | 27
572996 | 2018-04-17 16:16 | 0.18544 | Oxy5 (PSt7-10) | 2018-04-04 12:42 | default | 135.6508 | μmol/L | 29.7861 | °C | 994 | hPa | Humid | 35 | 0 | 0 | 24.414 | 170004.7659 | 226897.0803 | 30.6166 | 27
573011 | 2018-04-17 16:16 | 0.19871 | Oxy5 (PSt7-10) | 2018-04-04 12:42 | default | 135.6423 | μmol/L | 29.7882 | °C | 994 | hPa | Humid | 35 | 0 | 0 | 24.414 | 170001.0258 | 226895.9291 | 30.6166 | 27
573022 | 2018-04-17 16:16 | 0.21388 | Oxy5 (PSt7-10) | 2018-04-04 12:42 | default | 135.6569 | μmol/L | 29.7793 | °C | 994 | hPa | Humid | 35 | 0 | 0 | 24.416 | 170000.6248 | 226895.6125 | 30.6166 | 27
573029 | 2018-04-17 16:16 | 0.23056 | Oxy5 (PSt7-10) | 2018-04-04 12:42 | default | 135.6045 | μmol/L | 29.7918 | °C | 994 | hPa | Humid | 35 | 0 | 0 | 24.416 | 170009.2292 | 226903.4327 | 30.6166 | 27
573038 | 2018-04-17 16:16 | 0.24766 | Oxy5 (PSt7-10) | 2018-04-04 12:42 | default | 135.5527 | μmol/L | 29.8096 | °C | 994 | hPa | Humid | 35 | 0 | 0 | 24.414 | 170003.6891 | 226905.7055 | 30.6166 | 27
573045 | 2018-04-17 16:16 | 0.26438 | Oxy5 (PSt7-10) | 2018-04-04 12:42 | default | 135.5978 | μmol/L | 29.7934 | °C | 994 | hPa | Humid | 35 | 0 | 0 | 24.416 | 169998.3791 | 226903.5863 | 30.6166 | 27
573062 | 2018-04-17 16:16 | 0.28082 | Oxy5 (PSt7-10) | 2018-04-04 12:42 | default | 135.5627 | μmol/L | 29.7965 | °C | 994 | hPa | Humid | 35 | 0 | 0 | 24.418 | 169998.9603 | 226900.735 | 30.6166 | 27
573069 | 2018-04-17 16:16 | 0.29728 | Oxy5 (PSt7-10) | 2018-04-04 12:42 | default | 135.5898 | μmol/L | 29.7927 | °C | 994 | hPa | Humid | 35 | 0 | 0 | 24.417 | 170002.4726 | 226900.2238 | 30.6166 | 27
573079 | 2018-04-17 16:16 | 0.31488 | Oxy5 (PSt7-10) | 2018-04-04 12:42 | default | 135.5748 | μmol/L | 29.7963 | °C | 994 | hPa | Humid | 35 | 0 | 0 | 24.417 | 170001.4881 | 226897.8391 | 30.6166 | 27
573086 | 2018-04-17 16:16 | 0.33049 | Oxy5 (PSt7-10) | 2018-04-04 12:42 | default | 135.6615 | μmol/L | 29.7862 | °C | 994 | hPa | Humid | 35 | 0 | 0 | 24.413 | 170006.7098 | 226896.0039 | 30.6166 | 27
573095 | 2018-04-17 16:16 | 0.34692 | Oxy5 (PSt7-10) | 2018-04-04 12:42 | default | 135.5894 | μmol/L | 29.7928 | °C | 994 | hPa | Humid | 35 | 0 | 0 | 24.417 | 170004.6278 | 226905.2955 | 30.6166 | 27
573109 | 2018-04-17 16:16 | 0.36387 | Oxy5 (PSt7-10) | 2018-04-04 12:42 | default | 135.5793 | μmol/L | 29.7898 | °C | 994 | hPa | Humid | 35 | 0 | 0 | 24.419 | 170009.2154 | 226901.2453 | 30.6166 | 27
573119 | 2018-04-17 16:16 | 0.38102 | Oxy5 (PSt7-10) | 2018-04-04 12:42 | default | 135.6507 | μmol/L | 29.7754 | °C | 994 | hPa | Humid | 35 | 0 | 0 | 24.418 | 169992.6181 | 226891.2826 | 30.6166 | 27
573128 | 2018-04-17 16:16 | 0.39752 | Oxy5 (PSt7-10) | 2018-04-04 12:42 | default | 135.5671 | μmol/L | 29.8008 | °C | 994 | hPa | Humid | 35 | 0 | 0 | 24.416 | 169996.967 | 226894.5658 | 30.6166 | 27
573139 | 2018-04-17 16:16 | 0.41482 | Oxy5 (PSt7-10) | 2018-04-04 12:42 | default | 135.5145 | μmol/L | 29.8053 | °C | 994 | hPa | Humid | 35 | 0 | 0 | 24.419 | 169993.9208 | 226890.9119 | 30.6166 | 27
573149 | 2018-04-17 16:16 | 0.43072 | Oxy5 (PSt7-10) | 2018-04-04 12:42 | default | 135.6177 | μmol/L | 29.7887 | °C | 994 | hPa | Humid | 35 | 0 | 0 | 24.416 | 169983.1967 | 226891.8611 | 30.6166 | 27
573159 | 2018-04-17 16:16 | 0.44719 | Oxy5 (PSt7-10) | 2018-04-04 12:42 | default | 135.5657 | μmol/L | 29.8011 | °C | 994 | hPa | Humid | 35 | 0 | 0 | 24.416 | 169974.7592 | 226892.5364 | 30.6166 | 27
573168 | 2018-04-17 16:16 | 0.46509 | Oxy5 (PSt7-10) | 2018-04-04 12:42 | default | 135.5655 | μmol/L | 29.7931 | °C | 994 | hPa | Humid | 35 | 0 | 0 | 24.419 | 169976.0425 | 226900.2613 | 30.6166 | 27
573175 | 2018-04-17 16:16 | 0.48098 | Oxy5 (PSt7-10) | 2018-04-04 12:42 | default | 135.5314 | μmol/L | 29.8013 | °C | 994 | hPa | Humid | 35 | 0 | 0 | 24.419 | 169955.3224 | 226883.6297 | 30.6166 | 27
573191 | 2018-04-17 16:16 | 0.49751 | Oxy5 (PSt7-10) | 2018-04-04 12:42 | default | 135.5422 | μmol/L | 29.8041 | °C | 994 | hPa | Humid | 35 | 0 | 0 | 24.417 | 169961.2638 | 226879.4715 | 30.6166 | 27
573198 | 2018-04-17 16:16 | 0.51438 | Oxy5 (PSt7-10) | 2018-04-04 12:42 | default | 135.511 | μmol/L | 29.8035 | °C | 994 | hPa | Humid | 35 | 0 | 0 | 24.42 | 169959.5351 | 226868.6142 | 30.6166 | 27
573211 | 2018-04-17 16:16 | 0.53101 | Oxy5 (PSt7-10) | 2018-04-04 12:42 | default | 135.5716 | μmol/L | 29.7917 | °C | 994 | hPa | Humid | 35 | 0 | 0 | 24.419 | 169954.7288 | 226876.8441 | 30.6166 | 27
573217 | 2018-04-17 16:16 | 0.5475 | Oxy5 (PSt7-10) | 2018-04-04 12:42 | default | 135.5615 | μmol/L | 29.7941 | °C | 994 | hPa | Humid | 35 | 0 | 0 | 24.419 | 169952.9201 | 226878.8197 | 30.6166 | 27
573229 | 2018-04-17 16:16 | 0.5639 | Oxy5 (PSt7-10) | 2018-04-04 12:42 | default | 135.4794 | μmol/L | 29.8084 | °C | 994 | hPa | Humid | 35 | 0 | 0 | 24.421 | 169950.9272 | 226882.5401 | 30.6166 | 27
573239 | 2018-04-17 16:16 | 0.5805 | Oxy5 (PSt7-10) | 2018-04-04 12:42 | default | 135.5148 | μmol/L | 29.7999 | °C | 994 | hPa | Humid | 35 | 0 | 0 | 24.421 | 169952.4443 | 226880.1534 | 30.6166 | 27
573247 | 2018-04-17 16:16 | 0.59725 | Oxy5 (PSt7-10) | 2018-04-04 12:42 | default | 135.5187 | μmol/L | 29.807 | °C | 994 | hPa | Humid | 35 | 0 | 0 | 24.418 | 169958.5078 | 226878.4672 | 30.6166 | 27
573260 | 2018-04-17 16:16 | 0.61422 | Oxy5 (PSt7-10) | 2018-04-04 12:42 | default | 135.553 | μmol/L | 29.7988 | °C | 994 | hPa | Humid | 35 | 0 | 0 | 24.418 | 169946.5035 | 226873.7912 | 30.6166 | 27
573268 | 2018-04-17 16:16 | 0.63092 | Oxy5 (PSt7-10) | 2018-04-04 12:42 | default | 135.5572 | μmol/L | 29.7951 | °C | 994 | hPa | Humid | 35 | 0 | 0 | 24.419 | 169944.1681 | 226876.5426 | 30.6166 | 27
573278 | 2018-04-17 16:16 | 0.64705 | Oxy5 (PSt7-10) | 2018-04-04 12:42 | default | 135.5295 | μmol/L | 29.8044 | °C | 994 | hPa | Humid | 35 | 0 | 0 | 24.418 | 169934.4843 | 226868.7485 | 30.6166 | 27
573291 | 2018-04-17 16:16 | 0.6641 | Oxy5 (PSt7-10) | 2018-04-04 12:42 | default | 135.6126 | μmol/L | 29.7846 | °C | 994 | hPa | Humid | 35 | 0 | 0 | 24.418 | 169943.1947 | 226874.6312 | 30.6166 | 27
573298 | 2018-04-17 16:16 | 0.68062 | Oxy5 (PSt7-10) | 2018-04-04 12:42 | default | 135.5325 | μmol/L | 29.7957 | °C | 994 | hPa | Humid | 35 | 0 | 0 | 24.421 | 169942.9107 | 226872.4426 | 30.6166 | 27
573307 | 2018-04-17 16:16 | 0.69741 | Oxy5 (PSt7-10) | 2018-04-04 12:42 | default | 135.5766 | μmol/L | 29.7958 | °C | 994 | hPa | Humid | 35 | 0 | 0 | 24.417 | 169939.5392 | 226868.7244 | 30.6166 | 27
573323 | 2018-04-17 16:16 | 0.71416 | Oxy5 (PSt7-10) | 2018-04-04 12:42 | default | 135.4482 | μmol/L | 29.8132 | °C | 994 | hPa | Humid | 35 | 0 | 0 | 24.422 | 169947.2258 | 226868.9335 | 30.6166 | 27
573331 | 2018-04-17 16:16 | 0.73084 | Oxy5 (PSt7-10) | 2018-04-04 12:42 | default | 135.4454 | μmol/L | 29.8192 | °C | 994 | hPa | Humid | 35 | 0 | 0 | 24.42 | 169942.7642 | 226862.4841 | 30.6166 | 27
573342 | 2018-04-17 16:16 | 0.74753 | Oxy5 (PSt7-10) | 2018-04-04 12:42 | default | 135.4662 | μmol/L | 29.8142 | °C | 994 | hPa | Humid | 35 | 0 | 0 | 24.42 | 169930.8703 | 226872.1785 | 30.6166 | 27
573349 | 2018-04-17 16:16 | 0.76411 | Oxy5 (PSt7-10) | 2018-04-04 12:42 | default | 135.4836 | μmol/L | 29.8101 | °C | 994 | hPa | Humid | 35 | 0 | 0 | 24.42 | 169941.6999 | 226861.4184 | 30.6166 | 27
573363 | 2018-04-17 16:16 | 0.78114 | Oxy5 (PSt7-10) | 2018-04-04 12:42 | default | 135.5139 | μmol/L | 29.8001 | °C | 994 | hPa | Humid | 35 | 0 | 0 | 24.421 | 169948.2262 | 226859.7644 | 30.6166 | 27
573365 | 2018-04-17 16:16 | 0.79753 | Oxy5 (PSt7-10) | 2018-04-04 12:42 | default | 135.5116 | μmol/L | 29.8033 | °C | 994 | hPa | Humid | 35 | 0 | 0 | 24.42 | 169941.1145 | 226859.2118 | 30.6166 | 27
573377 | 2018-04-17 16:16 | 0.81463 | Oxy5 (PSt7-10) | 2018-04-04 12:42 | default | 135.4787 | μmol/L | 29.8005 | °C | 994 | hPa | Humid | 35 | 0 | 0 | 24.424 | 169940.2794 | 226852.9271 | 30.6166 | 27
573392 | 2018-04-17 16:16 | 0.83213 | Oxy5 (PSt7-10) | 2018-04-04 12:42 | default | 135.4911 | μmol/L | 29.8056 | °C | 994 | hPa | Humid | 35 | 0 | 0 | 24.421 | 169935.6372 | 226863.2308 | 30.6166 | 27
573399 | 2018-04-17 16:16 | 0.84693 | Oxy5 (PSt7-10) | 2018-04-04 12:42 | default | 135.5709 | μmol/L | 29.7918 | °C | 994 | hPa | Humid | 35 | 0 | 0 | 24.419 | 169920.0214 | 226851.3968 | 30.6166 | 27
573409 | 2018-04-17 16:16 | 0.86368 | Oxy5 (PSt7-10) | 2018-04-04 12:42 | default | 135.4935 | μmol/L | 29.8077 | °C | 994 | hPa | Humid | 35 | 0 | 0 | 24.42 | 169922.457 | 226854.1181 | 30.6166 | 27
573423 | 2018-04-17 16:16 | 0.8805 | Oxy5 (PSt7-10) | 2018-04-04 12:42 | default | 135.4716 | μmol/L | 29.8049 | °C | 994 | hPa | Humid | 35 | 0 | 0 | 24.423 | 169918.4815 | 226857.0012 | 30.6166 | 27
573425 | 2018-04-17 16:16 | 0.89765 | Oxy5 (PSt7-10) | 2018-04-04 12:42 | default | 135.4649 | μmol/L | 29.8118 | °C | 994 | hPa | Humid | 35 | 0 | 0 | 24.421 | 169919.3292 | 226851.2156 | 30.6166 | 27
573442 | 2018-04-17 16:16 | 0.91515 | Oxy5 (PSt7-10) | 2018-04-04 12:42 | default | 135.518 | μmol/L | 29.7964 | °C | 994 | hPa | Humid | 35 | 0 | 0 | 24.422 | 169914.7297 | 226853.9816 | 30.6166 | 27
573450 | 2018-04-17 16:16 | 0.93095 | Oxy5 (PSt7-10) | 2018-04-04 12:42 | default | 135.5028 | μmol/L | 29.8001 | °C | 994 | hPa | Humid | 35 | 0 | 0 | 24.422 | 169911.6624 | 226859.0423 | 30.6166 | 27
573457 | 2018-04-17 16:16 | 0.94762 | Oxy5 (PSt7-10) | 2018-04-04 12:42 | default | 135.5028 | μmol/L | 29.8001 | °C | 994 | hPa | Humid | 35 | 0 | 0 | 24.422 | 169923.3341 | 226862.4855 | 30.6166 | 27
573467 | 2018-04-17 16:16 | 0.96404 | Oxy5 (PSt7-10) | 2018-04-04 12:42 | default | 135.4749 | μmol/L | 29.8041 | °C | 994 | hPa | Humid | 35 | 0 | 0 | 24.423 | 169915.2729 | 226845.7184 | 30.6166 | 27
573476 | 2018-04-17 16:16 | 0.98044 | Oxy5 (PSt7-10) | 2018-04-04 12:42 | default | 135.5491 | μmol/L | 29.7917 | °C | 994 | hPa | Humid | 35 | 0 | 0 | 24.421 | 169909.3078 | 226845.0178 | 30.6166 | 27
573485 | 2018-04-17 16:16 | 0.99729 | Oxy5 (PSt7-10) | 2018-04-04 12:42 | default | 135.5032 | μmol/L | 29.7946 | °C | 994 | hPa | Humid | 35 | 0 | 0 | 24.424 | 169896.3512 | 226846.6652 | 30.6166 | 27
573502 | 2018-04-17 16:16 | 1.0146 | Oxy5 (PSt7-10) | 2018-04-04 12:42 | default | 135.5363 | μmol/L | 29.7894 | °C | 994 | hPa | Humid | 35 | 0 | 0 | 24.423 | 169904.5924 | 226852.2432 | 30.6166 | 27
573506 | 2018-04-17 16:16 | 1.0309 | Oxy5 (PSt7-10) | 2018-04-04 12:42 | default | 135.4213 | μmol/L | 29.8223 | °C | 994 | hPa | Humid | 35 | 0 | 0 | 24.421 | 169906.7335 | 226840.2015 | 30.6166 | 27
573515 | 2018-04-17 16:16 | 1.0475 | Oxy5 (PSt7-10) | 2018-04-04 12:42 | default | 135.4469 | μmol/L | 29.8081 | °C | 994 | hPa | Humid | 35 | 0 | 0 | 24.424 | 169901.848 | 226838.4355 | 30.6166 | 27
573525 | 2018-04-17 16:16 | 1.0642 | Oxy5 (PSt7-10) | 2018-04-04 12:42 | default | 135.5051 | μmol/L | 29.7969 | °C | 994 | hPa | Humid | 35 | 0 | 0 | 24.423 | 169897.017 | 226839.6345 | 30.6166 | 27
573537 | 2018-04-17 16:16 | 1.0805 | Oxy5 (PSt7-10) | 2018-04-04 12:42 | default | 135.4416 | μmol/L | 29.8094 | °C | 994 | hPa | Humid | 35 | 0 | 0 | 24.424 | 169882.7586 | 226843.1295 | 30.6166 | 27
573553 | 2018-04-17 16:16 | 1.0975 | Oxy5 (PSt7-10) | 2018-04-04 12:42 | default | 135.4295 | μmol/L | 29.8123 | °C | 994 | hPa | Humid | 35 | 0 | 0 | 24.424 | 169894.7096 | 226834.4623 | 30.6166 | 27
573561 | 2018-04-17 16:17 | 1.1157 | Oxy5 (PSt7-10) | 2018-04-04 12:42 | default | 135.4151 | μmol/L | 29.8077 | °C | 994 | hPa | Humid | 35 | 0 | 0 | 24.427 | 169904.4623 | 226844.4499 | 30.6166 | 27
573568 | 2018-04-17 16:17 | 1.1303 | Oxy5 (PSt7-10) | 2018-04-04 12:42 | default | 135.4127 | μmol/L | 29.8136 | °C | 994 | hPa | Humid | 35 | 0 | 0 | 24.425 | 169894.0442 | 226840.3072 | 30.6166 | 27
573580 | 2018-04-17 16:17 | 1.1471 | Oxy5 (PSt7-10) | 2018-04-04 12:42 | default | 135.4906 | μmol/L | 29.8003 | °C | 994 | hPa | Humid | 35 | 0 | 0 | 24.423 | 169904.1162 | 226850.8003 | 30.6166 | 27
573591 | 2018-04-17 16:17 | 1.164 | Oxy5 (PSt7-10) | 2018-04-04 12:42 | default | 135.4807 | μmol/L | 29.7893 | °C | 994 | hPa | Humid | 35 | 0 | 0 | 24.428 | 169903.9773 | 226840.1026 | 30.6166 | 27
573601 | 2018-04-17 16:17 | 1.1809 | Oxy5 (PSt7-10) | 2018-04-04 12:42 | default | 135.409 | μmol/L | 29.8118 | °C | 994 | hPa | Humid | 35 | 0 | 0 | 24.426 | 169906.448 | 226835.948 | 30.6166 | 27
573605 | 2018-04-17 16:17 | 1.197 | Oxy5 (PSt7-10) | 2018-04-04 12:42 | default | 135.4526 | μmol/L | 29.8094 | °C | 994 | hPa | Humid | 35 | 0 | 0 | 24.423 | 169899.419 | 226835.3695 | 30.6166 | 27
573617 | 2018-04-17 16:17 | 1.2144 | Oxy5 (PSt7-10) | 2018-04-04 12:42 | default | 135.375 | μmol/L | 29.812 | °C | 994 | hPa | Humid | 35 | 0 | 0 | 24.429 | 169899.7419 | 226834.2534 | 30.6166 | 27
573628 | 2018-04-17 16:17 | 1.2325 | Oxy5 (PSt7-10) | 2018-04-04 12:42 | default | 135.3916 | μmol/L | 29.8053 | °C | 994 | hPa | Humid | 35 | 0 | 0 | 24.43 | 169903.4675 | 226839.1926 | 30.6166 | 27
573636 | 2018-04-17 16:17 | 1.2588 | Oxy5 (PSt7-10) | 2018-04-04 12:42 | default | 135.3816 | μmol/L | 29.8157 | °C | 994 | hPa | Humid | 35 | 0 | 0 | 24.427 | 169925.8727 | 226847.6304 | 30.6166 | 27
573654 | 2018-04-17 16:17 | 1.2757 | Oxy5 (PSt7-10) | 2018-04-04 12:42 | default | 135.4626 | μmol/L | 29.8044 | °C | 994 | hPa | Humid | 35 | 0 | 0 | 24.424 | 169903.8531 | 226838.8867 | 30.6166 | 27
573664 | 2018-04-17 16:17 | 1.3038 | Oxy5 (PSt7-10) | 2018-04-04 12:42 | default | 135.4081 | μmol/L | 29.8094 | °C | 994 | hPa | Humid | 35 | 0 | 0 | 24.427 | 169938.6687 | 226862.4184 | 30.6166 | 27
573668 | 2018-04-17 16:17 | 1.3046 | Oxy5 (PSt7-10) | 2018-04-04 12:42 | default | 135.3942 | μmol/L | 29.8073 | °C | 994 | hPa | Humid | 35 | 0 | 0 | 24.429 | 169871.2799 | 226807.7335 | 30.6166 | 27
573677 | 2018-04-17 16:17 | 1.3241 | Oxy5 (PSt7-10) | 2018-04-04 12:42 | default | 135.4826 | μmol/L | 29.8049 | °C | 994 | hPa | Humid | 35 | 0 | 0 | 24.422 | 169875.1037 | 226811.5901 | 30.6166 | 27
573693 | 2018-04-17 16:17 | 1.3352 | Oxy5 (PSt7-10) | 2018-04-04 12:42 | default | 135.4565 | μmol/L | 29.8085 | °C | 994 | hPa | Humid | 35 | 0 | 0 | 24.423 | 169855.5158 | 226810.6001 | 30.6166 | 27
573695 | 2018-04-17 16:17 | 1.3652 | Oxy5 (PSt7-10) | 2018-04-04 12:42 | default | 135.3601 | μmol/L | 29.8209 | °C | 994 | hPa | Humid | 35 | 0 | 0 | 24.427 | 169920.1248 | 226832.8964 | 30.6166 | 27
573709 | 2018-04-17 16:17 | 1.3652 | Oxy5 (PSt7-10) | 2018-04-04 12:42 | default | 135.3489 | μmol/L | 29.8209 | °C | 994 | hPa | Humid | 35 | 0 | 0 | 24.428 | 169860.8541 | 226791.4972 | 30.6166 | 27
573717 | 2018-04-17 16:17 | 1.3895 | Oxy5 (PSt7-10) | 2018-04-04 12:42 | default | 135.363 | μmol/L | 29.8121 | °C | 994 | hPa | Humid | 35 | 0 | 0 | 24.43 | 169888.7742 | 226820.2615 | 30.6166 | 27
573725 | 2018-04-17 16:17 | 1.4106 | Oxy5 (PSt7-10) | 2018-04-04 12:42 | default | 135.4086 | μmol/L | 29.8146 | °C | 994 | hPa | Humid | 35 | 0 | 0 | 24.425 | 169901.3365 | 226823.7115 | 30.6166 | 27
573741 | 2018-04-17 16:17 | 1.4236 | Oxy5 (PSt7-10) | 2018-04-04 12:42 | default | 135.3965 | μmol/L | 29.8068 | °C | 994 | hPa | Humid | 35 | 0 | 0 | 24.429 | 169891.1955 | 226809.6867 | 30.6166 | 27
573748 | 2018-04-17 16:17 | 1.4328 | Oxy5 (PSt7-10) | 2018-04-04 12:42 | default | 135.4347 | μmol/L | 29.803 | °C | 994 | hPa | Humid | 35 | 0 | 0 | 24.427 | 169853.4921 | 226783.9676 | 30.6166 | 27
573757 | 2018-04-17 16:17 | 1.4474 | Oxy5 (PSt7-10) | 2018-04-04 12:42 | default | 135.4041 | μmol/L | 29.8076 | °C | 994 | hPa | Humid | 35 | 0 | 0 | 24.428 | 169865.2789 | 226788.4664 | 30.6166 | 27
573772 | 2018-04-17 16:17 | 1.4636 | Oxy5 (PSt7-10) | 2018-04-04 12:42 | default | 135.4182 | μmol/L | 29.807 | °C | 994 | hPa | Humid | 35 | 0 | 0 | 24.427 | 169868.8786 | 226802.1616 | 30.6166 | 27
573775 | 2018-04-17 16:17 | 1.4805 | Oxy5 (PSt7-10) | 2018-04-04 12:42 | default | 135.4231 | μmol/L | 29.8031 | °C | 994 | hPa | Humid | 35 | 0 | 0 | 24.428 | 169877.833 | 226810.8454 | 30.6166 | 27
573785 | 2018-04-17 16:17 | 1.4973 | Oxy5 (PSt7-10) | 2018-04-04 12:42 | default | 135.4158 | μmol/L | 29.8022 | °C | 994 | hPa | Humid | 35 | 0 | 0 | 24.429 | 169869.1579 | 226814.2973 | 30.6166 | 27
573796 | 2018-04-17 16:17 | 1.5138 | Oxy5 (PSt7-10) | 2018-04-04 12:42 | default | 135.3833 | μmol/L | 29.81 | °C | 994 | hPa | Humid | 35 | 0 | 0 | 24.429 | 169882.1953 | 226818.703 | 30.6166 | 27
573806 | 2018-04-17 16:17 | 1.5308 | Oxy5 (PSt7-10) | 2018-04-04 12:42 | default | 135.3869 | μmol/L | 29.8145 | °C | 994 | hPa | Humid | 35 | 0 | 0 | 24.427 | 169880.5794 | 226808.4233 | 30.6166 | 27
573820 | 2018-04-17 16:17 | 1.5472 | Oxy5 (PSt7-10) | 2018-04-04 12:42 | default | 135.3757 | μmol/L | 29.8091 | °C | 994 | hPa | Humid | 35 | 0 | 0 | 24.43 | 169889.0606 | 226808.1085 | 30.6166 | 27
573833 | 2018-04-17 16:17 | 1.5639 | Oxy5 (PSt7-10) | 2018-04-04 12:42 | default | 135.4485 | μmol/L | 29.8024 | °C | 994 | hPa | Humid | 35 | 0 | 0 | 24.426 | 169894.9543 | 226806.7597 | 30.6166 | 27
573841 | 2018-04-17 16:17 | 1.581 | Oxy5 (PSt7-10) | 2018-04-04 12:42 | default | 135.397 | μmol/L | 29.8094 | °C | 994 | hPa | Humid | 35 | 0 | 0 | 24.428 | 169902.6368 | 226808.0768 | 30.6166 | 27
573846 | 2018-04-17 16:17 | 1.5971 | Oxy5 (PSt7-10) | 2018-04-04 12:42 | default | 135.4374 | μmol/L | 29.8023 | °C | 994 | hPa | Humid | 35 | 0 | 0 | 24.427 | 169894.1271 | 226798.7876 | 30.6166 | 27
573855 | 2018-04-17 16:17 | 1.6137 | Oxy5 (PSt7-10) | 2018-04-04 12:42 | default | 135.3557 | μmol/L | 29.8192 | °C | 994 | hPa | Humid | 35 | 0 | 0 | 24.428 | 169898.3678 | 226793.308 | 30.6166 | 27
573865 | 2018-04-17 16:17 | 1.6302 | Oxy5 (PSt7-10) | 2018-04-04 12:42 | default | 135.3623 | μmol/L | 29.8096 | °C | 994 | hPa | Humid | 35 | 0 | 0 | 24.431 | 169897.844 | 226807.956 | 30.6166 | 27
573878 | 2018-04-17 16:17 | 1.6474 | Oxy5 (PSt7-10) | 2018-04-04 12:42 | default | 135.3662 | μmol/L | 29.806 | °C | 994 | hPa | Humid | 35 | 0 | 0 | 24.432 | 169892.8138 | 226804.2521 | 30.6166 | 27
573887 | 2018-04-17 16:17 | 1.6642 | Oxy5 (PSt7-10) | 2018-04-04 12:42 | default | 135.3852 | μmol/L | 29.8068 | °C | 994 | hPa | Humid | 35 | 0 | 0 | 24.43 | 169879.6011 | 226803.385 | 30.6166 | 27
573902 | 2018-04-17 16:17 | 1.6822 | Oxy5 (PSt7-10) | 2018-04-04 12:42 | default | 135.3116 | μmol/L | 29.8271 | °C | 994 | hPa | Humid | 35 | 0 | 0 | 24.429 | 169885.6742 | 226808.6541 | 30.6166 | 27
573912 | 2018-04-17 16:17 | 1.6978 | Oxy5 (PSt7-10) | 2018-04-04 12:42 | default | 135.3376 | μmol/L | 29.8209 | °C | 994 | hPa | Humid | 35 | 0 | 0 | 24.429 | 169877.4249 | 226807.9403 | 30.6166 | 27
573924 | 2018-04-17 16:17 | 1.7139 | Oxy5 (PSt7-10) | 2018-04-04 12:42 | default | 135.3536 | μmol/L | 29.8144 | °C | 994 | hPa | Humid | 35 | 0 | 0 | 24.43 | 169870.3662 | 226790.3811 | 30.6166 | 27
573929 | 2018-04-17 16:17 | 1.7308 | Oxy5 (PSt7-10) | 2018-04-04 12:42 | default | 135.3324 | μmol/L | 29.8168 | °C | 994 | hPa | Humid | 35 | 0 | 0 | 24.431 | 169863.5961 | 226792.0881 | 30.6166 | 27
573943 | 2018-04-17 16:17 | 1.7477 | Oxy5 (PSt7-10) | 2018-04-04 12:42 | default | 135.306 | μmol/L | 29.8258 | °C | 994 | hPa | Humid | 35 | 0 | 0 | 24.43 | 169877.135 | 226802.4641 | 30.6166 | 27
573949 | 2018-04-17 16:17 | 1.7644 | Oxy5 (PSt7-10) | 2018-04-04 12:42 | default | 135.31 | μmol/L | 29.8195 | °C | 994 | hPa | Humid | 35 | 0 | 0 | 24.432 | 169875.2799 | 226796.7659 | 30.6166 | 27
573956 | 2018-04-17 16:17 | 1.7802 | Oxy5 (PSt7-10) | 2018-04-04 12:42 | default | 135.3976 | μmol/L | 29.8039 | °C | 994 | hPa | Humid | 35 | 0 | 0 | 24.43 | 169863.0076 | 226800.9614 | 30.6166 | 27
573971 | 2018-04-17 16:17 | 1.7975 | Oxy5 (PSt7-10) | 2018-04-04 12:42 | default | 135.3468 | μmol/L | 29.8133 | °C | 994 | hPa | Humid | 35 | 0 | 0 | 24.431 | 169869.0525 | 226793.0571 | 30.6166 | 27
573981 | 2018-04-17 16:17 | 1.8143 | Oxy5 (PSt7-10) | 2018-04-04 12:42 | default | 135.3509 | μmol/L | 29.8097 | °C | 994 | hPa | Humid | 35 | 0 | 0 | 24.432 | 169864.2409 | 226789.3173 | 30.6166 | 27
573989 | 2018-04-17 16:17 | 1.8307 | Oxy5 (PSt7-10) | 2018-04-04 12:42 | default | 135.2866 | μmol/L | 29.8224 | °C | 994 | hPa | Humid | 35 | 0 | 0 | 24.433 | 169858.6466 | 226787.3674 | 30.6166 | 27
573998 | 2018-04-17 16:17 | 1.8471 | Oxy5 (PSt7-10) | 2018-04-04 12:42 | default | 135.3096 | μmol/L | 29.8223 | °C | 994 | hPa | Humid | 35 | 0 | 0 | 24.431 | 169862.9234 | 226796.1825 | 30.6166 | 27
574010 | 2018-04-17 16:17 | 1.8684 | Oxy5 (PSt7-10) | 2018-04-04 12:42 | default | 135.372 | μmol/L | 29.81 | °C | 994 | hPa | Humid | 35 | 0 | 0 | 24.43 | 169875.4005 | 226785.362 | 30.6166 | 27
574019 | 2018-04-17 16:17 | 1.8809 | Oxy5 (PSt7-10) | 2018-04-04 12:42 | default | 135.3045 | μmol/L | 29.8208 | °C | 994 | hPa | Humid | 35 | 0 | 0 | 24.432 | 169854.579 | 226780.7621 | 30.6166 | 27
574031 | 2018-04-17 16:17 | 1.899 | Oxy5 (PSt7-10) | 2018-04-04 12:42 | default | 135.2949 | μmol/L | 29.8231 | °C | 994 | hPa | Humid | 35 | 0 | 0 | 24.432 | 169867.8513 | 226790.8119 | 30.6166 | 27
574040 | 2018-04-17 16:17 | 1.9143 | Oxy5 (PSt7-10) | 2018-04-04 12:42 | default | 135.3765 | μmol/L | 29.8089 | °C | 994 | hPa | Humid | 35 | 0 | 0 | 24.43 | 169865.9571 | 226772.8408 | 30.6166 | 27
574052 | 2018-04-17 16:17 | 1.9312 | Oxy5 (PSt7-10) | 2018-04-04 12:42 | default | 135.328 | μmol/L | 29.8125 | °C | 994 | hPa | Humid | 35 | 0 | 0 | 24.433 | 169859.1753 | 226771.9583 | 30.6166 | 27
574058 | 2018-04-17 16:17 | 1.9474 | Oxy5 (PSt7-10) | 2018-04-04 12:42 | default | 135.2981 | μmol/L | 29.817 | °C | 994 | hPa | Humid | 35 | 0 | 0 | 24.434 | 169871.9929 | 226799.0312 | 30.6166 | 27
574071 | 2018-04-17 16:17 | 1.9638 | Oxy5 (PSt7-10) | 2018-04-04 12:42 | default | 135.3281 | μmol/L | 29.8125 | °C | 994 | hPa | Humid | 35 | 0 | 0 | 24.433 | 169866.239 | 226777.8827 | 30.6166 | 27
574076 | 2018-04-17 16:17 | 1.9805 | Oxy5 (PSt7-10) | 2018-04-04 12:42 | default | 135.2451 | μmol/L | 29.827 | °C | 994 | hPa | Humid | 35 | 0 | 0 | 24.435 | 169862.6159 | 226785.7376 | 30.6166 | 27
574085 | 2018-04-17 16:17 | 1.9975 | Oxy5 (PSt7-10) | 2018-04-04 12:42 | default | 135.2446 | μmol/L | 29.8245 | °C | 994 | hPa | Humid | 35 | 0 | 0 | 24.436 | 169844.3929 | 226783.1251 | 30.6166 | 27
574099 | 2018-04-17 16:17 | 2.0141 | Oxy5 (PSt7-10) | 2018-04-04 12:42 | default | 135.2928 | μmol/L | 29.8156 | °C | 994 | hPa | Humid | 35 | 0 | 0 | 24.435 | 169862.9636 | 226794.1894 | 30.6166 | 27
574110 | 2018-04-17 16:17 | 2.0334 | Oxy5 (PSt7-10) | 2018-04-04 12:42 | default | 135.2374 | μmol/L | 29.8315 | °C | 994 | hPa | Humid | 35 | 0 | 0 | 24.434 | 169852.2668 | 226784.1453 | 30.6166 | 27
574120 | 2018-04-17 16:17 | 2.0478 | Oxy5 (PSt7-10) | 2018-04-04 12:42 | default | 135.2451 | μmol/L | 29.8297 | °C | 994 | hPa | Humid | 35 | 0 | 0 | 24.434 | 169858.6382 | 226779.4182 | 30.6166 | 27
574126 | 2018-04-17 16:17 | 2.078 | Oxy5 (PSt7-10) | 2018-04-04 12:42 | default | 135.2323 | μmol/L | 29.8381 | °C | 994 | hPa | Humid | 35 | 0 | 0 | 24.432 | 169888.3759 | 226796.5778 | 30.6166 | 27
574144 | 2018-04-17 16:17 | 2.0808 | Oxy5 (PSt7-10) | 2018-04-04 12:42 | default | 135.2137 | μmol/L | 29.8345 | °C | 994 | hPa | Humid | 35 | 0 | 0 | 24.435 | 169832.3161 | 226745.8595 | 30.6166 | 27
574149 | 2018-04-17 16:17 | 2.0979 | Oxy5 (PSt7-10) | 2018-04-04 12:42 | default | 135.2533 | μmol/L | 29.8277 | °C | 994 | hPa | Humid | 35 | 0 | 0 | 24.434 | 169849.0722 | 226756.1388 | 30.6166 | 27
574159 | 2018-04-17 16:18 | 2.1143 | Oxy5 (PSt7-10) | 2018-04-04 12:42 | default | 135.2789 | μmol/L | 29.8136 | °C | 994 | hPa | Humid | 35 | 0 | 0 | 24.437 | 169852.8002 | 226763.4543 | 30.6166 | 27
574165 | 2018-04-17 16:18 | 2.1314 | Oxy5 (PSt7-10) | 2018-04-04 12:42 | default | 135.2803 | μmol/L | 29.8186 | °C | 994 | hPa | Humid | 35 | 0 | 0 | 24.435 | 169869.9098 | 226763.0863 | 30.6166 | 27
574183 | 2018-04-17 16:18 | 2.1469 | Oxy5 (PSt7-10) | 2018-04-04 12:42 | default | 135.2893 | μmol/L | 29.8218 | °C | 994 | hPa | Humid | 35 | 0 | 0 | 24.433 | 169865.12 | 226764.4913 | 30.6166 | 27
574185 | 2018-04-17 16:18 | 2.1674 | Oxy5 (PSt7-10) | 2018-04-04 12:42 | default | 135.2221 | μmol/L | 29.8325 | °C | 994 | hPa | Humid | 35 | 0 | 0 | 24.435 | 169884.2475 | 226768.855 | 30.6166 | 27
574196 | 2018-04-17 16:18 | 2.1843 | Oxy5 (PSt7-10) | 2018-04-04 12:42 | default | 135.2383 | μmol/L | 29.8233 | °C | 994 | hPa | Humid | 35 | 0 | 0 | 24.437 | 169880.6632 | 226763.138 | 30.6166 | 27
574207 | 2018-04-17 16:18 | 2.2007 | Oxy5 (PSt7-10) | 2018-04-04 12:42 | default | 135.3138 | μmol/L | 29.8132 | °C | 994 | hPa | Humid | 35 | 0 | 0 | 24.434 | 169866.308 | 226766.5849 | 30.6166 | 27
574217 | 2018-04-17 16:18 | 2.2147 | Oxy5 (PSt7-10) | 2018-04-04 12:42 | default | 135.3027 | μmol/L | 29.8159 | °C | 994 | hPa | Humid | 35 | 0 | 0 | 24.434 | 169856.4734 | 226761.0743 | 30.6166 | 27
574232 | 2018-04-17 16:18 | 2.2434 | Oxy5 (PSt7-10) | 2018-04-04 12:42 | default | 135.2379 | μmol/L | 29.826 | °C | 994 | hPa | Humid | 35 | 0 | 0 | 24.436 | 169888.6277 | 226784.7212 | 30.6166 | 27
574238 | 2018-04-17 16:18 | 2.2471 | Oxy5 (PSt7-10) | 2018-04-04 12:42 | default | 135.284 | μmol/L | 29.823 | °C | 994 | hPa | Humid | 35 | 0 | 0 | 24.433 | 169830.0127 | 226737.2824 | 30.6166 | 27
574253 | 2018-04-17 16:18 | 2.2646 | Oxy5 (PSt7-10) | 2018-04-04 12:42 | default | 135.3105 | μmol/L | 29.8113 | °C | 994 | hPa | Humid | 35 | 0 | 0 | 24.435 | 169831.3685 | 226753.9822 | 30.6166 | 27
574257 | 2018-04-17 16:18 | 2.2846 | Oxy5 (PSt7-10) | 2018-04-04 12:42 | default | 135.3017 | μmol/L | 29.8134 | °C | 994 | hPa | Humid | 35 | 0 | 0 | 24.435 | 169843.6808 | 226765.6511 | 30.6166 | 27
574274 | 2018-04-17 16:18 | 2.2981 | Oxy5 (PSt7-10) | 2018-04-04 12:42 | default | 135.2319 | μmol/L | 29.8329 | °C | 994 | hPa | Humid | 35 | 0 | 0 | 24.434 | 169842.9292 | 226753.3335 | 30.6166 | 27
574276 | 2018-04-17 16:18 | 2.3369 | Oxy5 (PSt7-10) | 2018-04-04 12:42 | default | 135.2242 | μmol/L | 29.8293 | °C | 994 | hPa | Humid | 35 | 0 | 0 | 24.436 | 169903.2099 | 226791.2444 | 30.6166 | 27
574285 | 2018-04-17 16:18 | 2.3389 | Oxy5 (PSt7-10) | 2018-04-04 12:42 | default | 135.2019 | μmol/L | 29.8293 | °C | 994 | hPa | Humid | 35 | 0 | 0 | 24.438 | 169846.4491 | 226753.5547 | 30.6166 | 27
574301 | 2018-04-17 16:18 | 2.3552 | Oxy5 (PSt7-10) | 2018-04-04 12:42 | default | 135.2288 | μmol/L | 29.8256 | °C | 994 | hPa | Humid | 35 | 0 | 0 | 24.437 | 169846.9905 | 226751.1779 | 30.6166 | 27
574309 | 2018-04-17 16:18 | 2.3724 | Oxy5 (PSt7-10) | 2018-04-04 12:42 | default | 135.1983 | μmol/L | 29.8355 | °C | 994 | hPa | Humid | 35 | 0 | 0 | 24.436 | 169866.6987 | 226756.4376 | 30.6166 | 27
574316 | 2018-04-17 16:18 | 2.3832 | Oxy5 (PSt7-10) | 2018-04-04 12:42 | default | 135.2148 | μmol/L | 29.8316 | °C | 994 | hPa | Humid | 35 | 0 | 0 | 24.436 | 169848.5327 | 226742.3423 | 30.6166 | 27
574333 | 2018-04-17 16:18 | 2.397 | Oxy5 (PSt7-10) | 2018-04-04 12:42 | default | 135.2159 | μmol/L | 29.8286 | °C | 994 | hPa | Humid | 35 | 0 | 0 | 24.437 | 169863.485 | 226742.0235 | 30.6166 | 27
574337 | 2018-04-17 16:18 | 2.4141 | Oxy5 (PSt7-10) | 2018-04-04 12:42 | default | 135.2054 | μmol/L | 29.8258 | °C | 994 | hPa | Humid | 35 | 0 | 0 | 24.439 | 169864.9529 | 226750.3959 | 30.6166 | 27
574346 | 2018-04-17 16:18 | 2.4307 | Oxy5 (PSt7-10) | 2018-04-04 12:42 | default | 135.1929 | μmol/L | 29.8288 | °C | 994 | hPa | Humid | 35 | 0 | 0 | 24.439 | 169869.1323 | 226758.7861 | 30.6166 | 27
574360 | 2018-04-17 16:18 | 2.4471 | Oxy5 (PSt7-10) | 2018-04-04 12:42 | default | 135.2561 | μmol/L | 29.8244 | °C | 994 | hPa | Humid | 35 | 0 | 0 | 24.435 | 169863.4568 | 226749.6533 | 30.6166 | 27
574366 | 2018-04-17 16:18 | 2.4637 | Oxy5 (PSt7-10) | 2018-04-04 12:42 | default | 135.2388 | μmol/L | 29.8285 | °C | 994 | hPa | Humid | 35 | 0 | 0 | 24.435 | 169852.1587 | 226756.3864 | 30.6166 | 27
574375 | 2018-04-17 16:18 | 2.4803 | Oxy5 (PSt7-10) | 2018-04-04 12:42 | default | 135.2114 | μmol/L | 29.8324 | °C | 994 | hPa | Humid | 35 | 0 | 0 | 24.436 | 169844.1453 | 226757.0508 | 30.6166 | 27
574394 | 2018-04-17 16:18 | 2.4975 | Oxy5 (PSt7-10) | 2018-04-04 12:42 | default | 135.2482 | μmol/L | 29.8289 | °C | 994 | hPa | Humid | 35 | 0 | 0 | 24.434 | 169846.7921 | 226759.122 | 30.6166 | 27
574400 | 2018-04-17 16:18 | 2.5148 | Oxy5 (PSt7-10) | 2018-04-04 12:42 | default | 135.2151 | μmol/L | 29.8262 | °C | 994 | hPa | Humid | 35 | 0 | 0 | 24.438 | 169855.9009 | 226769.3265 | 30.6166 | 27
574412 | 2018-04-17 16:18 | 2.5307 | Oxy5 (PSt7-10) | 2018-04-04 12:42 | default | 135.2614 | μmol/L | 29.8151 | °C | 994 | hPa | Humid | 35 | 0 | 0 | 24.438 | 169854.4108 | 226756.1044 | 30.6166 | 27
574419 | 2018-04-17 16:18 | 2.5628 | Oxy5 (PSt7-10) | 2018-04-04 12:42 | default | 135.2185 | μmol/L | 29.8254 | °C | 994 | hPa | Humid | 35 | 0 | 0 | 24.438 | 169848.0792 | 226779.0722 | 30.6166 | 27
574425 | 2018-04-17 16:18 | 2.5636 | Oxy5 (PSt7-10) | 2018-04-04 12:42 | default | 135.2185 | μmol/L | 29.8254 | °C | 994 | hPa | Humid | 35 | 0 | 0 | 24.438 | 169789.9655 | 226730.3887 | 30.6166 | 27
574434 | 2018-04-17 16:18 | 2.5869 | Oxy5 (PSt7-10) | 2018-04-04 12:42 | default | 135.2162 | μmol/L | 29.8232 | °C | 994 | hPa | Humid | 35 | 0 | 0 | 24.439 | 169845.4559 | 226750.516 | 30.6166 | 27
574444 | 2018-04-17 16:18 | 2.5982 | Oxy5 (PSt7-10) | 2018-04-04 12:42 | default | 135.2111 | μmol/L | 29.8245 | °C | 994 | hPa | Humid | 35 | 0 | 0 | 24.439 | 169837.1386 | 226732.396 | 30.6166 | 27
574451 | 2018-04-17 16:18 | 2.622 | Oxy5 (PSt7-10) | 2018-04-04 12:42 | default | 135.1503 | μmol/L | 29.831 | °C | 994 | hPa | Humid | 35 | 0 | 0 | 24.442 | 169825.6365 | 226751.6656 | 30.6166 | 27
574498 | 2018-04-17 16:18 | 3.1037 | Oxy5 (PSt7-10) | 2018-04-04 12:42 | default | 135.1498 | μmol/L | 29.8445 | °C | 994 | hPa | Humid | 35 | 0 | 0 | 24.437 | 169905.4455 | 226833.2686 | 30.6166 | 27
574501 | 2018-04-17 16:19 | 3.114 | Oxy5 (PSt7-10) | 2018-04-04 12:42 | default | 135.1421 | μmol/L | 29.8437 | °C | 994 | hPa | Humid | 35 | 0 | 0 | 24.438 | 169839.486 | 226790.2727 | 30.6166 | 27
574508 | 2018-04-17 16:19 | 3.1307 | Oxy5 (PSt7-10) | 2018-04-04 12:42 | default | 135.1937 | μmol/L | 29.8366 | °C | 994 | hPa | Humid | 35 | 0 | 0 | 24.436 | 169844.2439 | 226784.2967 | 30.6166 | 27
574513 | 2018-04-17 16:19 | 3.1483 | Oxy5 (PSt7-10) | 2018-04-04 12:42 | default | 135.1322 | μmol/L | 29.8434 | °C | 994 | hPa | Humid | 35 | 0 | 0 | 24.439 | 169837.1319 | 226788.8178 | 30.6166 | 27
574519 | 2018-04-17 16:19 | 3.1658 | Oxy5 (PSt7-10) | 2018-04-04 12:42 | default | 135.1203 | μmol/L | 29.8382 | °C | 994 | hPa | Humid | 35 | 0 | 0 | 24.442 | 169806.6118 | 226761.5194 | 30.6166 | 27
574523 | 2018-04-17 16:19 | 3.1805 | Oxy5 (PSt7-10) | 2018-04-04 12:42 | default | 135.1297 | μmol/L | 29.8386 | °C | 994 | hPa | Humid | 35 | 0 | 0 | 24.441 | 169796.8469 | 226765.6491 | 30.6166 | 27
574538 | 2018-04-17 16:19 | 3.2001 | Oxy5 (PSt7-10) | 2018-04-04 12:42 | default | 135.1547 | μmol/L | 29.838 | °C | 994 | hPa | Humid | 35 | 0 | 0 | 24.439 | 169800.9133 | 226775.29 | 30.6166 | 27
574543 | 2018-04-17 16:19 | 3.2141 | Oxy5 (PSt7-10) | 2018-04-04 12:42 | default | 135.1683 | μmol/L | 29.8267 | °C | 994 | hPa | Humid | 35 | 0 | 0 | 24.442 | 169779.8534 | 226758.7168 | 30.6166 | 27
574549 | 2018-04-17 16:19 | 3.2322 | Oxy5 (PSt7-10) | 2018-04-04 12:42 | default | 135.1093 | μmol/L | 29.8382 | °C | 994 | hPa | Humid | 35 | 0 | 0 | 24.443 | 169784.9164 | 226758.3109 | 30.6166 | 27
574565 | 2018-04-17 16:19 | 3.2471 | Oxy5 (PSt7-10) | 2018-04-04 12:42 | default | 135.1215 | μmol/L | 29.8379 | °C | 994 | hPa | Humid | 35 | 0 | 0 | 24.442 | 169775.2532 | 226748.1133 | 30.6166 | 27
574576 | 2018-04-17 16:19 | 3.2651 | Oxy5 (PSt7-10) | 2018-04-04 12:42 | default | 135.0445 | μmol/L | 29.8537 | °C | 994 | hPa | Humid | 35 | 0 | 0 | 24.443 | 169793.1327 | 226759.1601 | 30.6166 | 27
574578 | 2018-04-17 16:19 | 3.2808 | Oxy5 (PSt7-10) | 2018-04-04 12:42 | default | 135.0796 | μmol/L | 29.8426 | °C | 994 | hPa | Humid | 35 | 0 | 0 | 24.444 | 169790.7732 | 226749.9774 | 30.6166 | 27
574592 | 2018-04-17 16:19 | 3.2978 | Oxy5 (PSt7-10) | 2018-04-04 12:42 | default | 135.0823 | μmol/L | 29.8446 | °C | 994 | hPa | Humid | 35 | 0 | 0 | 24.443 | 169793.2234 | 226758.1452 | 30.6166 | 27
574599 | 2018-04-17 16:19 | 3.3138 | Oxy5 (PSt7-10) | 2018-04-04 12:42 | default | 135.0527 | μmol/L | 29.8544 | °C | 994 | hPa | Humid | 35 | 0 | 0 | 24.442 | 169797.6894 | 226751.2463 | 30.6166 | 27
574616 | 2018-04-17 16:19 | 3.3302 | Oxy5 (PSt7-10) | 2018-04-04 12:42 | default | 135.0012 | μmol/L | 29.8561 | °C | 994 | hPa | Humid | 35 | 0 | 0 | 24.446 | 169794.012 | 226768.6621 | 30.6166 | 27
574626 | 2018-04-17 16:19 | 3.3475 | Oxy5 (PSt7-10) | 2018-04-04 12:42 | default | 135.0179 | μmol/L | 29.8494 | °C | 994 | hPa | Humid | 35 | 0 | 0 | 24.447 | 169790.4347 | 226752.9092 | 30.6166 | 27
574628 | 2018-04-17 16:19 | 3.3637 | Oxy5 (PSt7-10) | 2018-04-04 12:42 | default | 135.0822 | μmol/L | 29.8366 | °C | 994 | hPa | Humid | 35 | 0 | 0 | 24.446 | 169793.7676 | 226752.1095 | 30.6166 | 27
574640 | 2018-04-17 16:19 | 3.3809 | Oxy5 (PSt7-10) | 2018-04-04 12:42 | default | 135.1373 | μmol/L | 29.8288 | °C | 994 | hPa | Humid | 35 | 0 | 0 | 24.444 | 169791.1682 | 226753.138 | 30.6166 | 27
574655 | 2018-04-17 16:19 | 3.3975 | Oxy5 (PSt7-10) | 2018-04-04 12:42 | default | 135.0885 | μmol/L | 29.8298 | °C | 994 | hPa | Humid | 35 | 0 | 0 | 24.448 | 169789.8298 | 226750.8926 | 30.6166 | 27
574661 | 2018-04-17 16:19 | 3.4136 | Oxy5 (PSt7-10) | 2018-04-04 12:42 | default | 135.0117 | μmol/L | 29.8509 | °C | 994 | hPa | Humid | 35 | 0 | 0 | 24.447 | 169781.4385 | 226763.8734 | 30.6166 | 27
574671 | 2018-04-17 16:19 | 3.4307 | Oxy5 (PSt7-10) | 2018-04-04 12:42 | default | 134.9941 | μmol/L | 29.8578 | °C | 994 | hPa | Humid | 35 | 0 | 0 | 24.446 | 169780.5116 | 226750.8111 | 30.6166 | 27
574683 | 2018-04-17 16:19 | 3.4473 | Oxy5 (PSt7-10) | 2018-04-04 12:42 | default | 135.0664 | μmol/L | 29.8458 | °C | 994 | hPa | Humid | 35 | 0 | 0 | 24.444 | 169774.8636 | 226751.7737 | 30.6166 | 27
574693 | 2018-04-17 16:19 | 3.4643 | Oxy5 (PSt7-10) | 2018-04-04 12:42 | default | 135.0161 | μmol/L | 29.8498 | °C | 994 | hPa | Humid | 35 | 0 | 0 | 24.447 | 169775.3171 | 226749.9919 | 30.6166 | 27
574706 | 2018-04-17 16:19 | 3.4807 | Oxy5 (PSt7-10) | 2018-04-04 12:42 | default | 135.0024 | μmol/L | 29.8451 | °C | 994 | hPa | Humid | 35 | 0 | 0 | 24.45 | 169770.4276 | 226756.2351 | 30.6166 | 27
574708 | 2018-04-17 16:19 | 3.4975 | Oxy5 (PSt7-10) | 2018-04-04 12:42 | default | 135.1012 | μmol/L | 29.8348 | °C | 994 | hPa | Humid | 35 | 0 | 0 | 24.445 | 169768.5345 | 226744.1147 | 30.6166 | 27
574725 | 2018-04-17 16:19 | 3.5144 | Oxy5 (PSt7-10) | 2018-04-04 12:42 | default | 135.0797 | μmol/L | 29.8345 | °C | 994 | hPa | Humid | 35 | 0 | 0 | 24.447 | 169782.4484 | 226748.3061 | 30.6166 | 27
574728 | 2018-04-17 16:19 | 3.5306 | Oxy5 (PSt7-10) | 2018-04-04 12:42 | default | 135.1087 | μmol/L | 29.8329 | °C | 994 | hPa | Humid | 35 | 0 | 0 | 24.445 | 169766.0829 | 226737.283 | 30.6166 | 27
574739 | 2018-04-17 16:19 | 3.5476 | Oxy5 (PSt7-10) | 2018-04-04 12:42 | default | 135.0983 | μmol/L | 29.8274 | °C | 994 | hPa | Humid | 35 | 0 | 0 | 24.448 | 169784.9958 | 226750.5493 | 30.6166 | 27
574751 | 2018-04-17 16:19 | 3.5651 | Oxy5 (PSt7-10) | 2018-04-04 12:42 | default | 135.0417 | μmol/L | 29.8463 | °C | 994 | hPa | Humid | 35 | 0 | 0 | 24.446 | 169775.6725 | 226735.9315 | 30.6166 | 27
574767 | 2018-04-17 16:19 | 3.581 | Oxy5 (PSt7-10) | 2018-04-04 12:42 | default | 135.0136 | μmol/L | 29.8504 | °C | 994 | hPa | Humid | 35 | 0 | 0 | 24.447 | 169769.2737 | 226737.5464 | 30.6166 | 27
574769 | 2018-04-17 16:19 | 3.5971 | Oxy5 (PSt7-10) | 2018-04-04 12:42 | default | 135.0296 | μmol/L | 29.8439 | °C | 994 | hPa | Humid | 35 | 0 | 0 | 24.448 | 169763.1759 | 226735.5698 | 30.6166 | 27
574786 | 2018-04-17 16:19 | 3.6146 | Oxy5 (PSt7-10) | 2018-04-04 12:42 | default | 134.9978 | μmol/L | 29.8488 | °C | 994 | hPa | Humid | 35 | 0 | 0 | 24.449 | 169777.0143 | 226744.3849 | 30.6166 | 27
574794 | 2018-04-17 16:19 | 3.631 | Oxy5 (PSt7-10) | 2018-04-04 12:42 | default | 135.0227 | μmol/L | 29.8509 | °C | 994 | hPa | Humid | 35 | 0 | 0 | 24.446 | 169767.1175 | 226742.6996 | 30.6166 | 27
574801 | 2018-04-17 16:19 | 3.647 | Oxy5 (PSt7-10) | 2018-04-04 12:42 | default | 135.0442 | μmol/L | 29.8404 | °C | 994 | hPa | Humid | 35 | 0 | 0 | 24.448 | 169745.4191 | 226732.8974 | 30.6166 | 27
574808 | 2018-04-17 16:19 | 3.6638 | Oxy5 (PSt7-10) | 2018-04-04 12:42 | default | 135.0086 | μmol/L | 29.8489 | °C | 994 | hPa | Humid | 35 | 0 | 0 | 24.448 | 169754.1014 | 226734.4291 | 30.6166 | 27
574824 | 2018-04-17 16:19 | 3.681 | Oxy5 (PSt7-10) | 2018-04-04 12:42 | default | 134.9792 | μmol/L | 29.848 | °C | 994 | hPa | Humid | 35 | 0 | 0 | 24.451 | 169766.7172 | 226736.6773 | 30.6166 | 27
574834 | 2018-04-17 16:19 | 3.6973 | Oxy5 (PSt7-10) | 2018-04-04 12:42 | default | 134.9758 | μmol/L | 29.8488 | °C | 994 | hPa | Humid | 35 | 0 | 0 | 24.451 | 169774.6177 | 226732.583 | 30.6166 | 27
574840 | 2018-04-17 16:19 | 3.7139 | Oxy5 (PSt7-10) | 2018-04-04 12:42 | default | 134.9774 | μmol/L | 29.8511 | °C | 994 | hPa | Humid | 35 | 0 | 0 | 24.45 | 169765.553 | 226729.3834 | 30.6166 | 27
574853 | 2018-04-17 16:19 | 3.7309 | Oxy5 (PSt7-10) | 2018-04-04 12:42 | default | 135.0068 | μmol/L | 29.844 | °C | 994 | hPa | Humid | 35 | 0 | 0 | 24.45 | 169769.4869 | 226727.433 | 30.6166 | 27
574859 | 2018-04-17 16:19 | 3.7477 | Oxy5 (PSt7-10) | 2018-04-04 12:42 | default | 135.0366 | μmol/L | 29.8369 | °C | 994 | hPa | Humid | 35 | 0 | 0 | 24.45 | 169772.3225 | 226735.4902 | 30.6166 | 27
574876 | 2018-04-17 16:19 | 3.7639 | Oxy5 (PSt7-10) | 2018-04-04 12:42 | default | 135.0137 | μmol/L | 29.8477 | °C | 994 | hPa | Humid | 35 | 0 | 0 | 24.448 | 169760.879 | 226722.4805 | 30.6166 | 27
574881 | 2018-04-17 16:19 | 3.7816 | Oxy5 (PSt7-10) | 2018-04-04 12:42 | default | 134.9288 | μmol/L | 29.8574 | °C | 994 | hPa | Humid | 35 | 0 | 0 | 24.452 | 169767.9609 | 226727.1973 | 30.6166 | 27
574889 | 2018-04-17 16:19 | 3.7977 | Oxy5 (PSt7-10) | 2018-04-04 12:42 | default | 135.0314 | μmol/L | 29.8435 | °C | 994 | hPa | Humid | 35 | 0 | 0 | 24.448 | 169765.7102 | 226730.7653 | 30.6166 | 27
574906 | 2018-04-17 16:19 | 3.8139 | Oxy5 (PSt7-10) | 2018-04-04 12:42 | default | 135.018 | μmol/L | 29.8494 | °C | 994 | hPa | Humid | 35 | 0 | 0 | 24.447 | 169760.3228 | 226727.9972 | 30.6166 | 27
574908 | 2018-04-17 16:19 | 3.8303 | Oxy5 (PSt7-10) | 2018-04-04 12:42 | default | 135.0029 | μmol/L | 29.845 | °C | 994 | hPa | Humid | 35 | 0 | 0 | 24.45 | 169761.6794 | 226727.1699 | 30.6166 | 27
574921 | 2018-04-17 16:19 | 3.8474 | Oxy5 (PSt7-10) | 2018-04-04 12:42 | default | 135.0202 | μmol/L | 29.8381 | °C | 994 | hPa | Humid | 35 | 0 | 0 | 24.451 | 169753.4452 | 226722.3755 | 30.6166 | 27
574935 | 2018-04-17 16:19 | 3.8641 | Oxy5 (PSt7-10) | 2018-04-04 12:42 | default | 134.9683 | μmol/L | 29.8506 | °C | 994 | hPa | Humid | 35 | 0 | 0 | 24.451 | 169754.1653 | 226723.6916 | 30.6166 | 27
574940 | 2018-04-17 16:19 | 3.881 | Oxy5 (PSt7-10) | 2018-04-04 12:42 | default | 134.9164 | μmol/L | 29.8604 | °C | 994 | hPa | Humid | 35 | 0 | 0 | 24.452 | 169755.8772 | 226733.8846 | 30.6166 | 27
574949 | 2018-04-17 16:19 | 3.8975 | Oxy5 (PSt7-10) | 2018-04-04 12:42 | default | 134.9315 | μmol/L | 29.8621 | °C | 994 | hPa | Humid | 35 | 0 | 0 | 24.45 | 169748.3779 | 226713.4916 | 30.6166 | 27
574966 | 2018-04-17 16:19 | 3.9152 | Oxy5 (PSt7-10) | 2018-04-04 12:42 | default | 134.9217 | μmol/L | 29.8644 | °C | 994 | hPa | Humid | 35 | 0 | 0 | 24.45 | 169753.3521 | 226717.2114 | 30.6166 | 27
574972 | 2018-04-17 16:19 | 3.931 | Oxy5 (PSt7-10) | 2018-04-04 12:42 | default | 134.9577 | μmol/L | 29.8451 | °C | 994 | hPa | Humid | 35 | 0 | 0 | 24.454 | 169759.2514 | 226720.5757 | 30.6166 | 27
574979 | 2018-04-17 16:19 | 3.947 | Oxy5 (PSt7-10) | 2018-04-04 12:42 | default | 134.9386 | μmol/L | 29.8551 | °C | 994 | hPa | Humid | 35 | 0 | 0 | 24.452 | 169754.7691 | 226717.8712 | 30.6166 | 27
574997 | 2018-04-17 16:19 | 3.9641 | Oxy5 (PSt7-10) | 2018-04-04 12:42 | default | 134.9004 | μmol/L | 29.8562 | °C | 994 | hPa | Humid | 35 | 0 | 0 | 24.455 | 169763.5413 | 226730.2279 | 30.6166 | 27
575003 | 2018-04-17 16:19 | 3.9808 | Oxy5 (PSt7-10) | 2018-04-04 12:42 | default | 134.9464 | μmol/L | 29.8505 | °C | 994 | hPa | Humid | 35 | 0 | 0 | 24.453 | 169767.5867 | 226720.6769 | 30.6166 | 27
575015 | 2018-04-17 16:19 | 3.997 | Oxy5 (PSt7-10) | 2018-04-04 12:42 | default | 134.9502 | μmol/L | 29.8522 | °C | 994 | hPa | Humid | 35 | 0 | 0 | 24.452 | 169758.7898 | 226709.6391 | 30.6166 | 27
575023 | 2018-04-17 16:19 | 4.0138 | Oxy5 (PSt7-10) | 2018-04-04 12:42 | default | 134.862 | μmol/L | 29.8654 | °C | 994 | hPa | Humid | 35 | 0 | 0 | 24.455 | 169770.152 | 226713.5507 | 30.6166 | 27
575028 | 2018-04-17 16:19 | 4.0311 | Oxy5 (PSt7-10) | 2018-04-04 12:42 | default | 134.9688 | μmol/L | 29.8478 | °C | 994 | hPa | Humid | 35 | 0 | 0 | 24.452 | 169757.7441 | 226710.7494 | 30.6166 | 27
575040 | 2018-04-17 16:19 | 4.0476 | Oxy5 (PSt7-10) | 2018-04-04 12:42 | default | 134.9095 | μmol/L | 29.8594 | °C | 994 | hPa | Humid | 35 | 0 | 0 | 24.453 | 169757.8599 | 226707.8649 | 30.6166 | 27
575050 | 2018-04-17 16:19 | 4.0758 | Oxy5 (PSt7-10) | 2018-04-04 12:42 | default | 134.9381 | μmol/L | 29.8552 | °C | 994 | hPa | Humid | 35 | 0 | 0 | 24.452 | 169781.3492 | 226736.2912 | 30.6166 | 27
575064 | 2018-04-17 16:19 | 4.0818 | Oxy5 (PSt7-10) | 2018-04-04 12:42 | default | 134.9269 | μmol/L | 29.8552 | °C | 994 | hPa | Humid | 35 | 0 | 0 | 24.453 | 169704.8222 | 226682.4681 | 30.6166 | 27
575075 | 2018-04-17 16:19 | 4.0976 | Oxy5 (PSt7-10) | 2018-04-04 12:42 | default | 134.9629 | μmol/L | 29.8465 | °C | 994 | hPa | Humid | 35 | 0 | 0 | 24.453 | 169725.9846 | 226702.7906 | 30.6166 | 27
575079 | 2018-04-17 16:20 | 4.1145 | Oxy5 (PSt7-10) | 2018-04-04 12:42 | default | 134.9366 | μmol/L | 29.8529 | °C | 994 | hPa | Humid | 35 | 0 | 0 | 24.453 | 169724.3485 | 226720.7683 | 30.6166 | 27
575099 | 2018-04-17 16:20 | 4.1469 | Oxy5 (PSt7-10) | 2018-04-04 12:42 | default | 134.861 | μmol/L | 29.8683 | °C | 994 | hPa | Humid | 35 | 0 | 0 | 24.454 | 169781.6478 | 226727.6268 | 30.6166 | 27
575107 | 2018-04-17 16:20 | 4.1492 | Oxy5 (PSt7-10) | 2018-04-04 12:42 | default | 134.8328 | μmol/L | 29.8697 | °C | 994 | hPa | Humid | 35 | 0 | 0 | 24.456 | 169724.0565 | 226689.735 | 30.6166 | 27
575116 | 2018-04-17 16:20 | 4.1657 | Oxy5 (PSt7-10) | 2018-04-04 12:42 | default | 134.9519 | μmol/L | 29.8492 | °C | 994 | hPa | Humid | 35 | 0 | 0 | 24.453 | 169728.3987 | 226683.489 | 30.6166 | 27
575120 | 2018-04-17 16:20 | 4.1806 | Oxy5 (PSt7-10) | 2018-04-04 12:42 | default | 134.9169 | μmol/L | 29.8576 | °C | 994 | hPa | Humid | 35 | 0 | 0 | 24.453 | 169737.6202 | 226703.3218 | 30.6166 | 27
575134 | 2018-04-17 16:20 | 4.1976 | Oxy5 (PSt7-10) | 2018-04-04 12:42 | default | 134.8758 | μmol/L | 29.8514 | °C | 994 | hPa | Humid | 35 | 0 | 0 | 24.459 | 169739.1432 | 226699.0889 | 30.6166 | 27
575145 | 2018-04-17 16:20 | 4.2307 | Oxy5 (PSt7-10) | 2018-04-04 12:42 | default | 134.8018 | μmol/L | 29.8719 | °C | 994 | hPa | Humid | 35 | 0 | 0 | 24.458 | 169791.3422 | 226727.1684 | 30.6166 | 27
575157 | 2018-04-17 16:20 | 4.2328 | Oxy5 (PSt7-10) | 2018-04-04 12:42 | default | 134.8533 | μmol/L | 29.8675 | °C | 994 | hPa | Humid | 35 | 0 | 0 | 24.455 | 169736.5416 | 226683.8489 | 30.6166 | 27
575160 | 2018-04-17 16:20 | 4.2515 | Oxy5 (PSt7-10) | 2018-04-04 12:42 | default | 134.8698 | μmol/L | 29.8635 | °C | 994 | hPa | Humid | 35 | 0 | 0 | 24.455 | 169740.8826 | 226695.0576 | 30.6166 | 27
575170 | 2018-04-17 16:20 | 4.2783 | Oxy5 (PSt7-10) | 2018-04-04 12:42 | default | 134.8409 | μmol/L | 29.8625 | °C | 994 | hPa | Humid | 35 | 0 | 0 | 24.458 | 169775.5929 | 226724.0333 | 30.6166 | 27
575183 | 2018-04-17 16:20 | 4.281 | Oxy5 (PSt7-10) | 2018-04-04 12:42 | default | 134.8632 | μmol/L | 29.8625 | °C | 994 | hPa | Humid | 35 | 0 | 0 | 24.456 | 169702.8489 | 226667.3628 | 30.6166 | 27
575192 | 2018-04-17 16:20 | 4.2973 | Oxy5 (PSt7-10) | 2018-04-04 12:42 | default | 134.8895 | μmol/L | 29.8588 | °C | 994 | hPa | Humid | 35 | 0 | 0 | 24.455 | 169724.6599 | 226673.621 | 30.6166 | 27
575206 | 2018-04-17 16:20 | 4.314 | Oxy5 (PSt7-10) | 2018-04-04 12:42 | default | 134.8753 | μmol/L | 29.8462 | °C | 994 | hPa | Humid | 35 | 0 | 0 | 24.461 | 169728.4068 | 226699.6188 | 30.6166 | 27
575213 | 2018-04-17 16:20 | 4.3303 | Oxy5 (PSt7-10) | 2018-04-04 12:42 | default | 134.9043 | μmol/L | 29.8526 | °C | 994 | hPa | Humid | 35 | 0 | 0 | 24.456 | 169729.1174 | 226698.01 | 30.6166 | 27
575225 | 2018-04-17 16:20 | 4.3473 | Oxy5 (PSt7-10) | 2018-04-04 12:42 | default | 134.8564 | μmol/L | 29.8587 | °C | 994 | hPa | Humid | 35 | 0 | 0 | 24.458 | 169724.586 | 226690.1133 | 30.6166 | 27
575234 | 2018-04-17 16:20 | 4.3644 | Oxy5 (PSt7-10) | 2018-04-04 12:42 | default | 134.882 | μmol/L | 29.8526 | °C | 994 | hPa | Humid | 35 | 0 | 0 | 24.458 | 169721.9203 | 226697.4952 | 30.6166 | 27
575239 | 2018-04-17 16:20 | 4.3809 | Oxy5 (PSt7-10) | 2018-04-04 12:42 | default | 134.8585 | μmol/L | 29.8636 | °C | 994 | hPa | Humid | 35 | 0 | 0 | 24.456 | 169736.9366 | 226694.6621 | 30.6166 | 27
575252 | 2018-04-17 16:20 | 4.4003 | Oxy5 (PSt7-10) | 2018-04-04 12:42 | default | 134.8456 | μmol/L | 29.8587 | °C | 994 | hPa | Humid | 35 | 0 | 0 | 24.459 | 169744.2271 | 226704.5602 | 30.6166 | 27
575263 | 2018-04-17 16:20 | 4.4138 | Oxy5 (PSt7-10) | 2018-04-04 12:42 | default | 134.9127 | μmol/L | 29.8506 | °C | 994 | hPa | Humid | 35 | 0 | 0 | 24.456 | 169744.0415 | 226690.3828 | 30.6166 | 27
575271 | 2018-04-17 16:20 | 4.4307 | Oxy5 (PSt7-10) | 2018-04-04 12:42 | default | 134.9008 | μmol/L | 29.8481 | °C | 994 | hPa | Humid | 35 | 0 | 0 | 24.458 | 169741.7385 | 226689.6597 | 30.6166 | 27
575285 | 2018-04-17 16:20 | 4.4472 | Oxy5 (PSt7-10) | 2018-04-04 12:42 | default | 134.8621 | μmol/L | 29.8547 | °C | 994 | hPa | Humid | 35 | 0 | 0 | 24.459 | 169745.0098 | 226691.868 | 30.6166 | 27
575289 | 2018-04-17 16:20 | 4.4636 | Oxy5 (PSt7-10) | 2018-04-04 12:42 | default | 134.8621 | μmol/L | 29.8574 | °C | 994 | hPa | Humid | 35 | 0 | 0 | 24.458 | 169735.7306 | 226693.4658 | 30.6166 | 27
575303 | 2018-04-17 16:20 | 4.4805 | Oxy5 (PSt7-10) | 2018-04-04 12:42 | default | 134.8879 | μmol/L | 29.8565 | °C | 994 | hPa | Humid | 35 | 0 | 0 | 24.456 | 169744.2226 | 226703.1361 | 30.6166 | 27
575311 | 2018-04-17 16:20 | 4.4975 | Oxy5 (PSt7-10) | 2018-04-04 12:42 | default | 134.8807 | μmol/L | 29.8449 | °C | 994 | hPa | Humid | 35 | 0 | 0 | 24.461 | 169736.7143 | 226696.109 | 30.6166 | 27
575321 | 2018-04-17 16:20 | 4.5147 | Oxy5 (PSt7-10) | 2018-04-04 12:42 | default | 134.8175 | μmol/L | 29.8707 | °C | 994 | hPa | Humid | 35 | 0 | 0 | 24.457 | 169738.0353 | 226695.123 | 30.6166 | 27
575330 | 2018-04-17 16:20 | 4.5306 | Oxy5 (PSt7-10) | 2018-04-04 12:42 | default | 134.7802 | μmol/L | 29.8744 | °C | 994 | hPa | Humid | 35 | 0 | 0 | 24.459 | 169736.766 | 226688.0648 | 30.6166 | 27
575346 | 2018-04-17 16:20 | 4.5478 | Oxy5 (PSt7-10) | 2018-04-04 12:42 | default | 134.7935 | μmol/L | 29.8712 | °C | 994 | hPa | Humid | 35 | 0 | 0 | 24.459 | 169739.2119 | 226698.4757 | 30.6166 | 27
575354 | 2018-04-17 16:20 | 4.5655 | Oxy5 (PSt7-10) | 2018-04-04 12:42 | default | 134.8329 | μmol/L | 29.859 | °C | 994 | hPa | Humid | 35 | 0 | 0 | 24.46 | 169729.6195 | 226695.754 | 30.6166 | 27
575358 | 2018-04-17 16:20 | 4.5806 | Oxy5 (PSt7-10) | 2018-04-04 12:42 | default | 134.8562 | μmol/L | 29.8534 | °C | 994 | hPa | Humid | 35 | 0 | 0 | 24.46 | 169715.43 | 226691.6329 | 30.6166 | 27
575369 | 2018-04-17 16:20 | 4.599 | Oxy5 (PSt7-10) | 2018-04-04 12:42 | default | 134.8042 | μmol/L | 29.8659 | °C | 994 | hPa | Humid | 35 | 0 | 0 | 24.46 | 169723.9375 | 226688.6691 | 30.6166 | 27
575385 | 2018-04-17 16:20 | 4.6145 | Oxy5 (PSt7-10) | 2018-04-04 12:42 | default | 134.8783 | μmol/L | 29.8561 | °C | 994 | hPa | Humid | 35 | 0 | 0 | 24.457 | 169714.4618 | 226703.1426 | 30.6166 | 27
575393 | 2018-04-17 16:20 | 4.6324 | Oxy5 (PSt7-10) | 2018-04-04 12:42 | default | 134.8217 | μmol/L | 29.8591 | °C | 994 | hPa | Humid | 35 | 0 | 0 | 24.461 | 169721.4786 | 226690.3625 | 30.6166 | 27
575401 | 2018-04-17 16:20 | 4.6472 | Oxy5 (PSt7-10) | 2018-04-04 12:42 | default | 134.8156 | μmol/L | 29.8632 | °C | 994 | hPa | Humid | 35 | 0 | 0 | 24.46 | 169727.7758 | 226690.7477 | 30.6166 | 27
575410 | 2018-04-17 16:20 | 4.6636 | Oxy5 (PSt7-10) | 2018-04-04 12:42 | default | 134.8677 | μmol/L | 29.8533 | °C | 994 | hPa | Humid | 35 | 0 | 0 | 24.459 | 169722.8783 | 226687.523 | 30.6166 | 27
575422 | 2018-04-17 16:20 | 4.6835 | Oxy5 (PSt7-10) | 2018-04-04 12:42 | default | 134.8385 | μmol/L | 29.863 | °C | 994 | hPa | Humid | 35 | 0 | 0 | 24.458 | 169731.1088 | 226702.9905 | 30.6166 | 27
575436 | 2018-04-17 16:20 | 4.6976 | Oxy5 (PSt7-10) | 2018-04-04 12:42 | default | 134.7758 | μmol/L | 29.8728 | °C | 994 | hPa | Humid | 35 | 0 | 0 | 24.46 | 169723.3382 | 226692.9994 | 30.6166 | 27
575444 | 2018-04-17 16:20 | 4.7141 | Oxy5 (PSt7-10) | 2018-04-04 12:42 | default | 134.9058 | μmol/L | 29.8469 | °C | 994 | hPa | Humid | 35 | 0 | 0 | 24.458 | 169731.5963 | 226695.6529 | 30.6166 | 27
575453 | 2018-04-17 16:20 | 4.7305 | Oxy5 (PSt7-10) | 2018-04-04 12:42 | default | 134.8016 | μmol/L | 29.8559 | °C | 994 | hPa | Humid | 35 | 0 | 0 | 24.464 | 169724.5232 | 226693.8085 | 30.6166 | 27
575458 | 2018-04-17 16:20 | 4.747 | Oxy5 (PSt7-10) | 2018-04-04 12:42 | default | 134.8569 | μmol/L | 29.8533 | °C | 994 | hPa | Humid | 35 | 0 | 0 | 24.46 | 169730.3686 | 226698.4407 | 30.6166 | 27
575471 | 2018-04-17 16:20 | 4.7639 | Oxy5 (PSt7-10) | 2018-04-04 12:42 | default | 134.7902 | μmol/L | 29.8666 | °C | 994 | hPa | Humid | 35 | 0 | 0 | 24.461 | 169725.5046 | 226687.5488 | 30.6166 | 27
575480 | 2018-04-17 16:20 | 4.7807 | Oxy5 (PSt7-10) | 2018-04-04 12:42 | default | 134.875 | μmol/L | 29.8543 | °C | 994 | hPa | Humid | 35 | 0 | 0 | 24.458 | 169731.9601 | 226691.9095 | 30.6166 | 27
575491 | 2018-04-17 16:20 | 4.7969 | Oxy5 (PSt7-10) | 2018-04-04 12:42 | default | 134.7932 | μmol/L | 29.8632 | °C | 994 | hPa | Humid | 35 | 0 | 0 | 24.462 | 169718.495 | 226675.2295 | 30.6166 | 27
575498 | 2018-04-17 16:20 | 4.8156 | Oxy5 (PSt7-10) | 2018-04-04 12:42 | default | 134.8008 | μmol/L | 29.856 | °C | 994 | hPa | Humid | 35 | 0 | 0 | 24.464 | 169730.3619 | 226696.0176 | 30.6166 | 27
575512 | 2018-04-17 16:20 | 4.8306 | Oxy5 (PSt7-10) | 2018-04-04 12:42 | default | 134.8718 | μmol/L | 29.8497 | °C | 994 | hPa | Humid | 35 | 0 | 0 | 24.46 | 169729.8583 | 226682.0697 | 30.6166 | 27
575521 | 2018-04-17 16:20 | 4.8472 | Oxy5 (PSt7-10) | 2018-04-04 12:42 | default | 134.777 | μmol/L | 29.8725 | °C | 994 | hPa | Humid | 35 | 0 | 0 | 24.46 | 169721.5328 | 226679.3748 | 30.6166 | 27
575528 | 2018-04-17 16:20 | 4.8637 | Oxy5 (PSt7-10) | 2018-04-04 12:42 | default | 134.7967 | μmol/L | 29.8624 | °C | 994 | hPa | Humid | 35 | 0 | 0 | 24.462 | 169719.5801 | 226683.1184 | 30.6166 | 27
575544 | 2018-04-17 16:20 | 4.8808 | Oxy5 (PSt7-10) | 2018-04-04 12:42 | default | 134.723 | μmol/L | 29.8774 | °C | 994 | hPa | Humid | 35 | 0 | 0 | 24.463 | 169720.853 | 226679.0666 | 30.6166 | 27
575550 | 2018-04-17 16:20 | 4.897 | Oxy5 (PSt7-10) | 2018-04-04 12:42 | default | 134.7556 | μmol/L | 29.8722 | °C | 994 | hPa | Humid | 35 | 0 | 0 | 24.462 | 169710.7704 | 226680.0963 | 30.6166 | 27
575560 | 2018-04-17 16:20 | 4.9137 | Oxy5 (PSt7-10) | 2018-04-04 12:42 | default | 134.7515 | μmol/L | 29.8706 | °C | 994 | hPa | Humid | 35 | 0 | 0 | 24.463 | 169710.6799 | 226677.7984 | 30.6166 | 27
575568 | 2018-04-17 16:20 | 4.9305 | Oxy5 (PSt7-10) | 2018-04-04 12:42 | default | 134.7505 | μmol/L | 29.8708 | °C | 994 | hPa | Humid | 35 | 0 | 0 | 24.463 | 169704.2046 | 226672.7614 | 30.6166 | 27
575578 | 2018-04-17 16:20 | 4.9476 | Oxy5 (PSt7-10) | 2018-04-04 12:42 | default | 134.7963 | μmol/L | 29.8678 | °C | 994 | hPa | Humid | 35 | 0 | 0 | 24.46 | 169712.6413 | 226678.1132 | 30.6166 | 27
575593 | 2018-04-17 16:20 | 4.9636 | Oxy5 (PSt7-10) | 2018-04-04 12:42 | default | 134.8272 | μmol/L | 29.8551 | °C | 994 | hPa | Humid | 35 | 0 | 0 | 24.462 | 169717.3275 | 226670.2507 | 30.6166 | 27
575606 | 2018-04-17 16:20 | 4.9825 | Oxy5 (PSt7-10) | 2018-04-04 12:42 | default | 134.8058 | μmol/L | 29.8548 | °C | 994 | hPa | Humid | 35 | 0 | 0 | 24.464 | 169719.1542 | 226683.3237 | 30.6166 | 27
575612 | 2018-04-17 16:20 | 4.9974 | Oxy5 (PSt7-10) | 2018-04-04 12:42 | default | 134.7802 | μmol/L | 29.8637 | °C | 994 | hPa | Humid | 35 | 0 | 0 | 24.463 | 169721.1044 | 226684.4265 | 30.6166 | 27
575624 | 2018-04-17 16:20 | 5.0137 | Oxy5 (PSt7-10) | 2018-04-04 12:42 | default | 134.7492 | μmol/L | 29.8631 | °C | 994 | hPa | Humid | 35 | 0 | 0 | 24.466 | 169720.5366 | 226671.5388 | 30.6166 | 27
575628 | 2018-04-17 16:20 | 5.0306 | Oxy5 (PSt7-10) | 2018-04-04 12:42 | default | 134.7568 | μmol/L | 29.8693 | °C | 994 | hPa | Humid | 35 | 0 | 0 | 24.463 | 169730.0993 | 226667.7087 | 30.6166 | 27
575645 | 2018-04-17 16:20 | 5.0477 | Oxy5 (PSt7-10) | 2018-04-04 12:42 | default | 134.7699 | μmol/L | 29.8635 | °C | 994 | hPa | Humid | 35 | 0 | 0 | 24.464 | 169726.281 | 226672.0761 | 30.6166 | 27
575648 | 2018-04-17 16:20 | 5.064 | Oxy5 (PSt7-10) | 2018-04-04 12:42 | default | 134.7714 | μmol/L | 29.8631 | °C | 994 | hPa | Humid | 35 | 0 | 0 | 24.464 | 169720.0346 | 226665.8646 | 30.6166 | 27
575664 | 2018-04-17 16:20 | 5.0804 | Oxy5 (PSt7-10) | 2018-04-04 12:42 | default | 134.7685 | μmol/L | 29.8611 | °C | 994 | hPa | Humid | 35 | 0 | 0 | 24.465 | 169727.4681 | 226685.9475 | 30.6166 | 27
575676 | 2018-04-17 16:20 | 5.0977 | Oxy5 (PSt7-10) | 2018-04-04 12:42 | default | 134.6816 | μmol/L | 29.882 | °C | 994 | hPa | Humid | 35 | 0 | 0 | 24.465 | 169721.3952 | 226672.3059 | 30.6166 | 27
575679 | 2018-04-17 16:21 | 5.1144 | Oxy5 (PSt7-10) | 2018-04-04 12:42 | default | 134.7005 | μmol/L | 29.8775 | °C | 994 | hPa | Humid | 35 | 0 | 0 | 24.465 | 169735.1825 | 226666.8246 | 30.6166 | 27
575688 | 2018-04-17 16:21 | 5.1308 | Oxy5 (PSt7-10) | 2018-04-04 12:42 | default | 134.8547 | μmol/L | 29.8538 | °C | 994 | hPa | Humid | 35 | 0 | 0 | 24.46 | 169715.0597 | 226671.7035 | 30.6166 | 27
575698 | 2018-04-17 16:21 | 5.1476 | Oxy5 (PSt7-10) | 2018-04-04 12:42 | default | 134.8601 | μmol/L | 29.8445 | °C | 994 | hPa | Humid | 35 | 0 | 0 | 24.463 | 169709.1606 | 226670.2986 | 30.6166 | 27
575709 | 2018-04-17 16:21 | 5.1641 | Oxy5 (PSt7-10) | 2018-04-04 12:42 | default | 134.6866 | μmol/L | 29.8808 | °C | 994 | hPa | Humid | 35 | 0 | 0 | 24.465 | 169713.5298 | 226676.0834 | 30.6166 | 27
575723 | 2018-04-17 16:21 | 5.1811 | Oxy5 (PSt7-10) | 2018-04-04 12:42 | default | 134.7089 | μmol/L | 29.8755 | °C | 994 | hPa | Humid | 35 | 0 | 0 | 24.465 | 169716.6551 | 226665.303 | 30.6166 | 27
575736 | 2018-04-17 16:21 | 5.1973 | Oxy5 (PSt7-10) | 2018-04-04 12:42 | default | 134.7064 | μmol/L | 29.8761 | °C | 994 | hPa | Humid | 35 | 0 | 0 | 24.465 | 169712.1982 | 226670.3003 | 30.6166 | 27
575745 | 2018-04-17 16:21 | 5.2159 | Oxy5 (PSt7-10) | 2018-04-04 12:42 | default | 134.7308 | μmol/L | 29.8648 | °C | 994 | hPa | Humid | 35 | 0 | 0 | 24.467 | 169727.8313 | 226677.1519 | 30.6166 | 27
575756 | 2018-04-17 16:21 | 5.2307 | Oxy5 (PSt7-10) | 2018-04-04 12:42 | default | 134.7556 | μmol/L | 29.8616 | °C | 994 | hPa | Humid | 35 | 0 | 0 | 24.466 | 169728.8415 | 226667.8306 | 30.6166 | 27
575760 | 2018-04-17 16:21 | 5.247 | Oxy5 (PSt7-10) | 2018-04-04 12:42 | default | 134.7203 | μmol/L | 29.8727 | °C | 994 | hPa | Humid | 35 | 0 | 0 | 24.465 | 169721.665 | 226670.2395 | 30.6166 | 27
575775 | 2018-04-17 16:21 | 5.2639 | Oxy5 (PSt7-10) | 2018-04-04 12:42 | default | 134.7052 | μmol/L | 29.871 | °C | 994 | hPa | Humid | 35 | 0 | 0 | 24.467 | 169726.6735 | 226669.4113 | 30.6166 | 27
575781 | 2018-04-17 16:21 | 5.2802 | Oxy5 (PSt7-10) | 2018-04-04 12:42 | default | 134.7586 | μmol/L | 29.8608 | °C | 994 | hPa | Humid | 35 | 0 | 0 | 24.466 | 169725.882 | 226668.4633 | 30.6166 | 27
575789 | 2018-04-17 16:21 | 5.2972 | Oxy5 (PSt7-10) | 2018-04-04 12:42 | default | 134.7374 | μmol/L | 29.8606 | °C | 994 | hPa | Humid | 35 | 0 | 0 | 24.468 | 169731.2351 | 226666.3249 | 30.6166 | 27
575805 | 2018-04-17 16:21 | 5.3142 | Oxy5 (PSt7-10) | 2018-04-04 12:42 | default | 134.7366 | μmol/L | 29.8608 | °C | 994 | hPa | Humid | 35 | 0 | 0 | 24.468 | 169738.6743 | 226672.0673 | 30.6166 | 27
575810 | 2018-04-17 16:21 | 5.3312 | Oxy5 (PSt7-10) | 2018-04-04 12:42 | default | 134.7245 | μmol/L | 29.861 | °C | 994 | hPa | Humid | 35 | 0 | 0 | 24.469 | 169736.7624 | 226666.025 | 30.6166 | 27
575821 | 2018-04-17 16:21 | 5.3474 | Oxy5 (PSt7-10) | 2018-04-04 12:42 | default | 134.7185 | μmol/L | 29.8731 | °C | 994 | hPa | Humid | 35 | 0 | 0 | 24.465 | 169742.5118 | 226667.0661 | 30.6166 | 27
575832 | 2018-04-17 16:21 | 5.3648 | Oxy5 (PSt7-10) | 2018-04-04 12:42 | default | 134.6613 | μmol/L | 29.8735 | °C | 994 | hPa | Humid | 35 | 0 | 0 | 24.47 | 169748.8696 | 226672.5383 | 30.6166 | 27
575843 | 2018-04-17 16:21 | 5.381 | Oxy5 (PSt7-10) | 2018-04-04 12:42 | default | 134.7027 | μmol/L | 29.8716 | °C | 994 | hPa | Humid | 35 | 0 | 0 | 24.467 | 169730.9135 | 226662.355 | 30.6166 | 27
575849 | 2018-04-17 16:21 | 5.3978 | Oxy5 (PSt7-10) | 2018-04-04 12:42 | default | 134.7024 | μmol/L | 29.8744 | °C | 994 | hPa | Humid | 35 | 0 | 0 | 24.466 | 169738.0715 | 226675.4737 | 30.6166 | 27
575865 | 2018-04-17 16:21 | 5.415 | Oxy5 (PSt7-10) | 2018-04-04 12:42 | default | 134.7447 | μmol/L | 29.8642 | °C | 994 | hPa | Humid | 35 | 0 | 0 | 24.466 | 169736.8548 | 226664.8928 | 30.6166 | 27
575876 | 2018-04-17 16:21 | 5.4303 | Oxy5 (PSt7-10) | 2018-04-04 12:42 | default | 134.7262 | μmol/L | 29.866 | °C | 994 | hPa | Humid | 35 | 0 | 0 | 24.467 | 169720.4725 | 226665.6265 | 30.6166 | 27
575878 | 2018-04-17 16:21 | 5.4473 | Oxy5 (PSt7-10) | 2018-04-04 12:42 | default | 134.7783 | μmol/L | 29.8481 | °C | 994 | hPa | Humid | 35 | 0 | 0 | 24.469 | 169723.7867 | 226659.3024 | 30.6166 | 27
575890 | 2018-04-17 16:21 | 5.4642 | Oxy5 (PSt7-10) | 2018-04-04 12:42 | default | 134.6823 | μmol/L | 29.8712 | °C | 994 | hPa | Humid | 35 | 0 | 0 | 24.469 | 169727.5061 | 226662.5452 | 30.6166 | 27
575900 | 2018-04-17 16:21 | 5.4809 | Oxy5 (PSt7-10) | 2018-04-04 12:42 | default | 134.6694 | μmol/L | 29.8743 | °C | 994 | hPa | Humid | 35 | 0 | 0 | 24.469 | 169718.1161 | 226662.122 | 30.6166 | 27
575915 | 2018-04-17 16:21 | 5.4969 | Oxy5 (PSt7-10) | 2018-04-04 12:42 | default | 134.6342 | μmol/L | 29.88 | °C | 994 | hPa | Humid | 35 | 0 | 0 | 24.47 | 169697.8917 | 226657.4213 | 30.6166 | 27
575919 | 2018-04-17 16:21 | 5.5143 | Oxy5 (PSt7-10) | 2018-04-04 12:42 | default | 134.6977 | μmol/L | 29.8728 | °C | 994 | hPa | Humid | 35 | 0 | 0 | 24.467 | 169710.7397 | 226658.6676 | 30.6166 | 27
575931 | 2018-04-17 16:21 | 5.5308 | Oxy5 (PSt7-10) | 2018-04-04 12:42 | default | 134.6351 | μmol/L | 29.8718 | °C | 994 | hPa | Humid | 35 | 0 | 0 | 24.473 | 169722.2186 | 226655.5156 | 30.6166 | 27
575946 | 2018-04-17 16:21 | 5.5753 | Oxy5 (PSt7-10) | 2018-04-04 12:42 | default | 134.6648 | μmol/L | 29.8754 | °C | 994 | hPa | Humid | 35 | 0 | 0 | 24.469 | 169789.3393 | 226702.1203 | 30.6166 | 27
575959 | 2018-04-17 16:21 | 5.5754 | Oxy5 (PSt7-10) | 2018-04-04 12:42 | default | 134.6425 | μmol/L | 29.8754 | °C | 994 | hPa | Humid | 35 | 0 | 0 | 24.471 | 169738.6887 | 226664.776 | 30.6166 | 27
575966 | 2018-04-17 16:21 | 5.5821 | Oxy5 (PSt7-10) | 2018-04-04 12:42 | default | 134.7362 | μmol/L | 29.8555 | °C | 994 | hPa | Humid | 35 | 0 | 0 | 24.47 | 169689.4842 | 226625.062 | 30.6166 | 27
575962 | 2018-04-17 16:21 | 5.6054 | Oxy5 (PSt7-10) | 2018-04-04 12:42 | default | 134.761 | μmol/L | 29.8576 | °C | 994 | hPa | Humid | 35 | 0 | 0 | 24.467 | 169702.4415 | 226644.155 | 30.6166 | 27
575972 | 2018-04-17 16:21 | 5.6198 | Oxy5 (PSt7-10) | 2018-04-04 12:42 | default | 134.6168 | μmol/L | 29.8735 | °C | 994 | hPa | Humid | 35 | 0 | 0 | 24.474 | 169710.8181 | 226642.1295 | 30.6166 | 27
575995 | 2018-04-17 16:21 | 5.6514 | Oxy5 (PSt7-10) | 2018-04-04 12:42 | default | 134.6769 | μmol/L | 29.8671 | °C | 994 | hPa | Humid | 35 | 0 | 0 | 24.471 | 169758.44 | 226666.3913 | 30.6166 | 27
576006 | 2018-04-17 16:21 | 5.6544 | Oxy5 (PSt7-10) | 2018-04-04 12:42 | default | 134.7194 | μmol/L | 29.8676 | °C | 994 | hPa | Humid | 35 | 0 | 0 | 24.467 | 169703.2769 | 226630.4709 | 30.6166 | 27
576013 | 2018-04-17 16:21 | 5.6644 | Oxy5 (PSt7-10) | 2018-04-04 12:42 | default | 134.675 | μmol/L | 29.8676 | °C | 994 | hPa | Humid | 35 | 0 | 0 | 24.471 | 169655.2347 | 226594.0495 | 30.6166 | 27
576027 | 2018-04-17 16:21 | 5.6807 | Oxy5 (PSt7-10) | 2018-04-04 12:42 | default | 134.6209 | μmol/L | 29.8752 | °C | 994 | hPa | Humid | 35 | 0 | 0 | 24.473 | 169693.0664 | 226622.1445 | 30.6166 | 27
576030 | 2018-04-17 16:21 | 5.6985 | Oxy5 (PSt7-10) | 2018-04-04 12:42 | default | 134.6543 | μmol/L | 29.8752 | °C | 994 | hPa | Humid | 35 | 0 | 0 | 24.47 | 169693.7106 | 226620.0584 | 30.6166 | 27
576039 | 2018-04-17 16:21 | 5.7151 | Oxy5 (PSt7-10) | 2018-04-04 12:42 | default | 134.6934 | μmol/L | 29.8605 | °C | 994 | hPa | Humid | 35 | 0 | 0 | 24.472 | 169701.6665 | 226646.6454 | 30.6166 | 27
576055 | 2018-04-17 16:21 | 5.7392 | Oxy5 (PSt7-10) | 2018-04-04 12:42 | default | 134.6193 | μmol/L | 29.881 | °C | 994 | hPa | Humid | 35 | 0 | 0 | 24.471 | 169713.9438 | 226655.9738 | 30.6166 | 27
576058 | 2018-04-17 16:21 | 5.7515 | Oxy5 (PSt7-10) | 2018-04-04 12:42 | default | 134.6756 | μmol/L | 29.8647 | °C | 994 | hPa | Humid | 35 | 0 | 0 | 24.472 | 169695.2252 | 226632.9817 | 30.6166 | 27
576072 | 2018-04-17 16:21 | 5.7643 | Oxy5 (PSt7-10) | 2018-04-04 12:42 | default | 134.6749 | μmol/L | 29.8622 | °C | 994 | hPa | Humid | 35 | 0 | 0 | 24.473 | 169676.5184 | 226623.2913 | 30.6166 | 27
576082 | 2018-04-17 16:21 | 5.7802 | Oxy5 (PSt7-10) | 2018-04-04 12:42 | default | 134.663 | μmol/L | 29.8651 | °C | 994 | hPa | Humid | 35 | 0 | 0 | 24.473 | 169702.0878 | 226642.8002 | 30.6166 | 27
576089 | 2018-04-17 16:21 | 5.7971 | Oxy5 (PSt7-10) | 2018-04-04 12:42 | default | 134.5784 | μmol/L | 29.8828 | °C | 994 | hPa | Humid | 35 | 0 | 0 | 24.474 | 169698.3984 | 226645.9196 | 30.6166 | 27
576101 | 2018-04-17 16:21 | 5.8144 | Oxy5 (PSt7-10) | 2018-04-04 12:42 | default | 134.5846 | μmol/L | 29.8893 | °C | 994 | hPa | Humid | 35 | 0 | 0 | 24.471 | 169712.3228 | 226643.3887 | 30.6166 | 27
576115 | 2018-04-17 16:21 | 5.831 | Oxy5 (PSt7-10) | 2018-04-04 12:42 | default | 134.6256 | μmol/L | 29.8741 | °C | 994 | hPa | Humid | 35 | 0 | 0 | 24.473 | 169716.9288 | 226645.2194 | 30.6166 | 27
576120 | 2018-04-17 16:21 | 5.8477 | Oxy5 (PSt7-10) | 2018-04-04 12:42 | default | 134.6394 | μmol/L | 29.8654 | °C | 994 | hPa | Humid | 35 | 0 | 0 | 24.475 | 169715.3867 | 226644.7591 | 30.6166 | 27
576129 | 2018-04-17 16:21 | 5.8642 | Oxy5 (PSt7-10) | 2018-04-04 12:42 | default | 134.641 | μmol/L | 29.8757 | °C | 994 | hPa | Humid | 35 | 0 | 0 | 24.471 | 169712.4155 | 226645.3859 | 30.6166 | 27
576145 | 2018-04-17 16:21 | 5.8808 | Oxy5 (PSt7-10) | 2018-04-04 12:42 | default | 134.6182 | μmol/L | 29.8839 | °C | 994 | hPa | Humid | 35 | 0 | 0 | 24.47 | 169719.4119 | 226641.6976 | 30.6166 | 27
576152 | 2018-04-17 16:21 | 5.8969 | Oxy5 (PSt7-10) | 2018-04-04 12:42 | default | 134.5691 | μmol/L | 29.8877 | °C | 994 | hPa | Humid | 35 | 0 | 0 | 24.473 | 169715.422 | 226643.8846 | 30.6166 | 27
576158 | 2018-04-17 16:21 | 5.9139 | Oxy5 (PSt7-10) | 2018-04-04 12:42 | default | 134.6667 | μmol/L | 29.8696 | °C | 994 | hPa | Humid | 35 | 0 | 0 | 24.471 | 169703.2301 | 226634.2746 | 30.6166 | 27
576169 | 2018-04-17 16:21 | 5.9304 | Oxy5 (PSt7-10) | 2018-04-04 12:42 | default | 134.5882 | μmol/L | 29.8804 | °C | 994 | hPa | Humid | 35 | 0 | 0 | 24.474 | 169707.322 | 226646.7476 | 30.6166 | 27
576186 | 2018-04-17 16:21 | 5.9471 | Oxy5 (PSt7-10) | 2018-04-04 12:42 | default | 134.5897 | μmol/L | 29.8774 | °C | 994 | hPa | Humid | 35 | 0 | 0 | 24.475 | 169706.6864 | 226646.8618 | 30.6166 | 27
576195 | 2018-04-17 16:21 | 5.9645 | Oxy5 (PSt7-10) | 2018-04-04 12:42 | default | 134.616 | μmol/L | 29.8791 | °C | 994 | hPa | Humid | 35 | 0 | 0 | 24.472 | 169704.6072 | 226647.9046 | 30.6166 | 27
576200 | 2018-04-17 16:21 | 5.9808 | Oxy5 (PSt7-10) | 2018-04-04 12:42 | default | 134.6585 | μmol/L | 29.8689 | °C | 994 | hPa | Humid | 35 | 0 | 0 | 24.472 | 169701.6471 | 226636.7559 | 30.6166 | 27
576211 | 2018-04-17 16:21 | 5.9975 | Oxy5 (PSt7-10) | 2018-04-04 12:42 | default | 134.6894 | μmol/L | 29.8588 | °C | 994 | hPa | Humid | 35 | 0 | 0 | 24.473 | 169682.9621 | 226634.5896 | 30.6166 | 27
576222 | 2018-04-17 16:21 | 6.0146 | Oxy5 (PSt7-10) | 2018-04-04 12:42 | default | 134.6478 | μmol/L | 29.8634 | °C | 994 | hPa | Humid | 35 | 0 | 0 | 24.475 | 169706.1101 | 226626.8111 | 30.6166 | 27
576228 | 2018-04-17 16:21 | 6.0305 | Oxy5 (PSt7-10) | 2018-04-04 12:42 | default | 134.6039 | μmol/L | 29.8713 | °C | 994 | hPa | Humid | 35 | 0 | 0 | 24.476 | 169687.1416 | 226629.4345 | 30.6166 | 27
576244 | 2018-04-17 16:21 | 6.0471 | Oxy5 (PSt7-10) | 2018-04-04 12:42 | default | 134.6371 | μmol/L | 29.8713 | °C | 994 | hPa | Humid | 35 | 0 | 0 | 24.473 | 169708.8125 | 226629.4937 | 30.6166 | 27
576253 | 2018-04-17 16:21 | 6.0642 | Oxy5 (PSt7-10) | 2018-04-04 12:42 | default | 134.6316 | μmol/L | 29.87 | °C | 994 | hPa | Humid | 35 | 0 | 0 | 24.474 | 169713.2013 | 226637.2435 | 30.6166 | 27
576265 | 2018-04-17 16:21 | 6.0803 | Oxy5 (PSt7-10) | 2018-04-04 12:42 | default | 134.6111 | μmol/L | 29.8722 | °C | 994 | hPa | Humid | 35 | 0 | 0 | 24.475 | 169701.9825 | 226629.8412 | 30.6166 | 27
576272 | 2018-04-17 16:21 | 6.0974 | Oxy5 (PSt7-10) | 2018-04-04 12:42 | default | 134.5998 | μmol/L | 29.8776 | °C | 994 | hPa | Humid | 35 | 0 | 0 | 24.474 | 169708.2923 | 226635.125 | 30.6166 | 27
576278 | 2018-04-17 16:22 | 6.1146 | Oxy5 (PSt7-10) | 2018-04-04 12:42 | default | 134.5361 | μmol/L | 29.893 | °C | 994 | hPa | Humid | 35 | 0 | 0 | 24.474 | 169710.724 | 226635.4945 | 30.6166 | 27
576293 | 2018-04-17 16:22 | 6.1307 | Oxy5 (PSt7-10) | 2018-04-04 12:42 | default | 134.5124 | μmol/L | 29.8933 | °C | 994 | hPa | Humid | 35 | 0 | 0 | 24.476 | 169704.7512 | 226643.2285 | 30.6166 | 27
576300 | 2018-04-17 16:22 | 6.1473 | Oxy5 (PSt7-10) | 2018-04-04 12:42 | default | 134.5329 | μmol/L | 29.8937 | °C | 994 | hPa | Humid | 35 | 0 | 0 | 24.474 | 169711.4014 | 226641.1604 | 30.6166 | 27
576313 | 2018-04-17 16:22 | 6.1647 | Oxy5 (PSt7-10) | 2018-04-04 12:42 | default | 134.534 | μmol/L | 29.8855 | °C | 994 | hPa | Humid | 35 | 0 | 0 | 24.477 | 169706.532 | 226641.8689 | 30.6166 | 27
576319 | 2018-04-17 16:22 | 6.1813 | Oxy5 (PSt7-10) | 2018-04-04 12:42 | default | 134.5675 | μmol/L | 29.8747 | °C | 994 | hPa | Humid | 35 | 0 | 0 | 24.478 | 169709.004 | 226638.8241 | 30.6166 | 27
576329 | 2018-04-17 16:22 | 6.1971 | Oxy5 (PSt7-10) | 2018-04-04 12:42 | default | 134.5581 | μmol/L | 29.8797 | °C | 994 | hPa | Humid | 35 | 0 | 0 | 24.477 | 169703.7691 | 226636.0385 | 30.6166 | 27
576345 | 2018-04-17 16:22 | 6.2138 | Oxy5 (PSt7-10) | 2018-04-04 12:42 | default | 134.546 | μmol/L | 29.8826 | °C | 994 | hPa | Humid | 35 | 0 | 0 | 24.477 | 169704.5011 | 226631.6039 | 30.6166 | 27
576348 | 2018-04-17 16:22 | 6.2315 | Oxy5 (PSt7-10) | 2018-04-04 12:42 | default | 134.6044 | μmol/L | 29.8712 | °C | 994 | hPa | Humid | 35 | 0 | 0 | 24.476 | 169698.6611 | 226644.3859 | 30.6166 | 27
576360 | 2018-04-17 16:22 | 6.2474 | Oxy5 (PSt7-10) | 2018-04-04 12:42 | default | 134.5299 | μmol/L | 29.8811 | °C | 994 | hPa | Humid | 35 | 0 | 0 | 24.479 | 169683.8389 | 226632.8993 | 30.6166 | 27
576369 | 2018-04-17 16:22 | 6.2643 | Oxy5 (PSt7-10) | 2018-04-04 12:42 | default | 134.5363 | μmol/L | 29.8796 | °C | 994 | hPa | Humid | 35 | 0 | 0 | 24.479 | 169693.1817 | 226636.5836 | 30.6166 | 27
576383 | 2018-04-17 16:22 | 6.2809 | Oxy5 (PSt7-10) | 2018-04-04 12:42 | default | 134.596 | μmol/L | 29.8812 | °C | 994 | hPa | Humid | 35 | 0 | 0 | 24.473 | 169693.9645 | 226634.4287 | 30.6166 | 27
576391 | 2018-04-17 16:22 | 6.297 | Oxy5 (PSt7-10) | 2018-04-04 12:42 | default | 134.6067 | μmol/L | 29.8787 | °C | 994 | hPa | Humid | 35 | 0 | 0 | 24.473 | 169706.3184 | 226639.0215 | 30.6166 | 27
576400 | 2018-04-17 16:22 | 6.314 | Oxy5 (PSt7-10) | 2018-04-04 12:42 | default | 134.5835 | μmol/L | 29.8789 | °C | 994 | hPa | Humid | 35 | 0 | 0 | 24.475 | 169708.5285 | 226629.4333 | 30.6166 | 27
576412 | 2018-04-17 16:22 | 6.3667 | Oxy5 (PSt7-10) | 2018-04-04 12:42 | default | 134.5545 | μmol/L | 29.8778 | °C | 994 | hPa | Humid | 35 | 0 | 0 | 24.478 | 169779.1088 | 226684.8391 | 30.6166 | 27
576421 | 2018-04-17 16:22 | 6.3667 | Oxy5 (PSt7-10) | 2018-04-04 12:42 | default | 134.5434 | μmol/L | 29.8778 | °C | 994 | hPa | Humid | 35 | 0 | 0 | 24.479 | 169709.8755 | 226634.9194 | 30.6166 | 27
576432 | 2018-04-17 16:22 | 6.3667 | Oxy5 (PSt7-10) | 2018-04-04 12:42 | default | 134.5988 | μmol/L | 29.8619 | °C | 994 | hPa | Humid | 35 | 0 | 0 | 24.48 | 169655.5053 | 226598.1186 | 30.6166 | 27
576441 | 2018-04-17 16:22 | 6.383 | Oxy5 (PSt7-10) | 2018-04-04 12:42 | default | 134.6321 | μmol/L | 29.8619 | °C | 994 | hPa | Humid | 35 | 0 | 0 | 24.477 | 169632.2343 | 226576.0325 | 30.6166 | 27
576456 | 2018-04-17 16:22 | 6.3975 | Oxy5 (PSt7-10) | 2018-04-04 12:42 | default | 134.49 | μmol/L | 29.888 | °C | 994 | hPa | Humid | 35 | 0 | 0 | 24.48 | 169663.5757 | 226604.892 | 30.6166 | 27
576459 | 2018-04-17 16:22 | 6.414 | Oxy5 (PSt7-10) | 2018-04-04 12:42 | default | 134.5024 | μmol/L | 29.8824 | °C | 994 | hPa | Humid | 35 | 0 | 0 | 24.481 | 169686.5605 | 226612.6058 | 30.6166 | 27
576475 | 2018-04-17 16:22 | 6.4308 | Oxy5 (PSt7-10) | 2018-04-04 12:42 | default | 134.4739 | μmol/L | 29.8919 | °C | 994 | hPa | Humid | 35 | 0 | 0 | 24.48 | 169698.4988 | 226613.3504 | 30.6166 | 27
576482 | 2018-04-17 16:22 | 6.4477 | Oxy5 (PSt7-10) | 2018-04-04 12:42 | default | 134.5165 | μmol/L | 29.895 | °C | 994 | hPa | Humid | 35 | 0 | 0 | 24.475 | 169702.0529 | 226619.5273 | 30.6166 | 27
576492 | 2018-04-17 16:22 | 6.4647 | Oxy5 (PSt7-10) | 2018-04-04 12:42 | default | 134.5233 | μmol/L | 29.88 | °C | 994 | hPa | Humid | 35 | 0 | 0 | 24.48 | 169716.7721 | 226622.9615 | 30.6166 | 27
576506 | 2018-04-17 16:22 | 6.4822 | Oxy5 (PSt7-10) | 2018-04-04 12:42 | default | 134.4935 | μmol/L | 29.8872 | °C | 994 | hPa | Humid | 35 | 0 | 0 | 24.48 | 169721.9572 | 226628.2791 | 30.6166 | 27
576511 | 2018-04-17 16:22 | 6.5094 | Oxy5 (PSt7-10) | 2018-04-04 12:42 | default | 134.4945 | μmol/L | 29.8896 | °C | 994 | hPa | Humid | 35 | 0 | 0 | 24.479 | 169745.5533 | 226644.7538 | 30.6166 | 27
576520 | 2018-04-17 16:22 | 6.5254 | Oxy5 (PSt7-10) | 2018-04-04 12:42 | default | 134.5081 | μmol/L | 29.881 | °C | 994 | hPa | Humid | 35 | 0 | 0 | 24.481 | 169738.7746 | 226636.9267 | 30.6166 | 27
576533 | 2018-04-17 16:22 | 6.5375 | Oxy5 (PSt7-10) | 2018-04-04 12:42 | default | 134.515 | μmol/L | 29.8767 | °C | 994 | hPa | Humid | 35 | 0 | 0 | 24.482 | 169729.2 | 226623.5193 | 30.6166 | 27
576540 | 2018-04-17 16:22 | 6.5517 | Oxy5 (PSt7-10) | 2018-04-04 12:42 | default | 134.515 | μmol/L | 29.8847 | °C | 994 | hPa | Humid | 35 | 0 | 0 | 24.479 | 169724.3248 | 226620.8124 | 30.6166 | 27
576553 | 2018-04-17 16:22 | 6.5672 | Oxy5 (PSt7-10) | 2018-04-04 12:42 | default | 134.5659 | μmol/L | 29.8724 | °C | 994 | hPa | Humid | 35 | 0 | 0 | 24.479 | 169712.9542 | 226621.919 | 30.6166 | 27
576564 | 2018-04-17 16:22 | 6.6009 | Oxy5 (PSt7-10) | 2018-04-04 12:42 | default | 134.5078 | μmol/L | 29.8864 | °C | 994 | hPa | Humid | 35 | 0 | 0 | 24.479 | 169764.5103 | 226653.8696 | 30.6166 | 27
576568 | 2018-04-17 16:22 | 6.6136 | Oxy5 (PSt7-10) | 2018-04-04 12:42 | default | 134.4553 | μmol/L | 29.8937 | °C | 994 | hPa | Humid | 35 | 0 | 0 | 24.481 | 169736.4556 | 226638.0572 | 30.6166 | 27
576585 | 2018-04-17 16:22 | 6.6305 | Oxy5 (PSt7-10) | 2018-04-04 12:42 | default | 134.5195 | μmol/L | 29.8809 | °C | 994 | hPa | Humid | 35 | 0 | 0 | 24.48 | 169734.2131 | 226627.3841 | 30.6166 | 27
576589 | 2018-04-17 16:22 | 6.647 | Oxy5 (PSt7-10) | 2018-04-04 12:42 | default | 134.5521 | μmol/L | 29.8811 | °C | 994 | hPa | Humid | 35 | 0 | 0 | 24.477 | 169735.8155 | 226620.4073 | 30.6166 | 27
576606 | 2018-04-17 16:22 | 6.6651 | Oxy5 (PSt7-10) | 2018-04-04 12:42 | default | 134.5071 | μmol/L | 29.8813 | °C | 994 | hPa | Humid | 35 | 0 | 0 | 24.481 | 169732.4296 | 226629.9074 | 30.6166 | 27
576612 | 2018-04-17 16:22 | 6.6806 | Oxy5 (PSt7-10) | 2018-04-04 12:42 | default | 134.4848 | μmol/L | 29.8839 | °C | 994 | hPa | Humid | 35 | 0 | 0 | 24.482 | 169723.3171 | 226622.8698 | 30.6166 | 27
576624 | 2018-04-17 16:22 | 6.6972 | Oxy5 (PSt7-10) | 2018-04-04 12:42 | default | 134.5269 | μmol/L | 29.8791 | °C | 994 | hPa | Humid | 35 | 0 | 0 | 24.48 | 169731.5409 | 226614.7325 | 30.6166 | 27
576629 | 2018-04-17 16:22 | 6.7142 | Oxy5 (PSt7-10) | 2018-04-04 12:42 | default | 134.4846 | μmol/L | 29.884 | °C | 994 | hPa | Humid | 35 | 0 | 0 | 24.482 | 169719.7506 | 226623.1272 | 30.6166 | 27
576643 | 2018-04-17 16:22 | 6.7307 | Oxy5 (PSt7-10) | 2018-04-04 12:42 | default | 134.5128 | μmol/L | 29.8719 | °C | 994 | hPa | Humid | 35 | 0 | 0 | 24.484 | 169717.5345 | 226609.1077 | 30.6166 | 27
576653 | 2018-04-17 16:22 | 6.747 | Oxy5 (PSt7-10) | 2018-04-04 12:42 | default | 134.4326 | μmol/L | 29.8965 | °C | 994 | hPa | Humid | 35 | 0 | 0 | 24.482 | 169721.136 | 226622.3637 | 30.6166 | 27
576666 | 2018-04-17 16:22 | 6.7638 | Oxy5 (PSt7-10) | 2018-04-04 12:42 | default | 134.4407 | μmol/L | 29.8919 | °C | 994 | hPa | Humid | 35 | 0 | 0 | 24.483 | 169719.4062 | 226619.7828 | 30.6166 | 27
576672 | 2018-04-17 16:22 | 6.7811 | Oxy5 (PSt7-10) | 2018-04-04 12:42 | default | 134.4448 | μmol/L | 29.8936 | °C | 994 | hPa | Humid | 35 | 0 | 0 | 24.482 | 169715.4058 | 226624.7886 | 30.6166 | 27
576687 | 2018-04-17 16:22 | 6.7997 | Oxy5 (PSt7-10) | 2018-04-04 12:42 | default | 134.4185 | μmol/L | 29.8999 | °C | 994 | hPa | Humid | 35 | 0 | 0 | 24.482 | 169713.0946 | 226626.8683 | 30.6166 | 27
576695 | 2018-04-17 16:22 | 6.814 | Oxy5 (PSt7-10) | 2018-04-04 12:42 | default | 134.4777 | μmol/L | 29.8883 | °C | 994 | hPa | Humid | 35 | 0 | 0 | 24.481 | 169707.0449 | 226620.3332 | 30.6166 | 27
576700 | 2018-04-17 16:22 | 6.8304 | Oxy5 (PSt7-10) | 2018-04-04 12:42 | default | 134.4976 | μmol/L | 29.8835 | °C | 994 | hPa | Humid | 35 | 0 | 0 | 24.481 | 169707.1607 | 226621.8665 | 30.6166 | 27
576715 | 2018-04-17 16:22 | 6.8505 | Oxy5 (PSt7-10) | 2018-04-04 12:42 | default | 134.4727 | μmol/L | 29.8869 | °C | 994 | hPa | Humid | 35 | 0 | 0 | 24.482 | 169710.1235 | 226629.0156 | 30.6166 | 27
576718 | 2018-04-17 16:22 | 6.8636 | Oxy5 (PSt7-10) | 2018-04-04 12:42 | default | 134.4461 | μmol/L | 29.8879 | °C | 994 | hPa | Humid | 35 | 0 | 0 | 24.484 | 169698.8628 | 226608.1464 | 30.6166 | 27
576735 | 2018-04-17 16:22 | 6.8802 | Oxy5 (PSt7-10) | 2018-04-04 12:42 | default | 134.4485 | μmol/L | 29.882 | °C | 994 | hPa | Humid | 35 | 0 | 0 | 24.486 | 169708.3391 | 226616.9305 | 30.6166 | 27
576740 | 2018-04-17 16:22 | 6.8971 | Oxy5 (PSt7-10) | 2018-04-04 12:42 | default | 134.442 | μmol/L | 29.8836 | °C | 994 | hPa | Humid | 35 | 0 | 0 | 24.486 | 169701.2596 | 226599.4776 | 30.6166 | 27
576748 | 2018-04-17 16:22 | 6.9142 | Oxy5 (PSt7-10) | 2018-04-04 12:42 | default | 134.411 | μmol/L | 29.899 | °C | 994 | hPa | Humid | 35 | 0 | 0 | 24.483 | 169706.1818 | 226610.9822 | 30.6166 | 27
576760 | 2018-04-17 16:22 | 6.9319 | Oxy5 (PSt7-10) | 2018-04-04 12:42 | default | 134.4194 | μmol/L | 29.8944 | °C | 994 | hPa | Humid | 35 | 0 | 0 | 24.484 | 169714.3156 | 226614.6194 | 30.6166 | 27
576769 | 2018-04-17 16:22 | 6.9469 | Oxy5 (PSt7-10) | 2018-04-04 12:42 | default | 134.4217 | μmol/L | 29.8938 | °C | 994 | hPa | Humid | 35 | 0 | 0 | 24.484 | 169706.7429 | 226603.8716 | 30.6166 | 27
576783 | 2018-04-17 16:22 | 6.9639 | Oxy5 (PSt7-10) | 2018-04-04 12:42 | default | 134.373 | μmol/L | 29.8948 | °C | 994 | hPa | Humid | 35 | 0 | 0 | 24.488 | 169702.4614 | 226594.5706 | 30.6166 | 27
576792 | 2018-04-17 16:22 | 6.9804 | Oxy5 (PSt7-10) | 2018-04-04 12:42 | default | 134.4602 | μmol/L | 29.8872 | °C | 994 | hPa | Humid | 35 | 0 | 0 | 24.483 | 169702.6423 | 226603.989 | 30.6166 | 27
576799 | 2018-04-17 16:22 | 6.9982 | Oxy5 (PSt7-10) | 2018-04-04 12:42 | default | 134.4576 | μmol/L | 29.8851 | °C | 994 | hPa | Humid | 35 | 0 | 0 | 24.484 | 169704.5796 | 226610.8365 | 30.6166 | 27
576815 | 2018-04-17 16:22 | 7.0143 | Oxy5 (PSt7-10) | 2018-04-04 12:42 | default | 134.4621 | μmol/L | 29.8787 | °C | 994 | hPa | Humid | 35 | 0 | 0 | 24.486 | 169690.9585 | 226596.4028 | 30.6166 | 27
576820 | 2018-04-17 16:22 | 7.031 | Oxy5 (PSt7-10) | 2018-04-04 12:42 | default | 134.4572 | μmol/L | 29.8826 | °C | 994 | hPa | Humid | 35 | 0 | 0 | 24.485 | 169693.062 | 226605.0939 | 30.6166 | 27
576829 | 2018-04-17 16:22 | 7.047 | Oxy5 (PSt7-10) | 2018-04-04 12:42 | default | 134.3931 | μmol/L | 29.9007 | °C | 994 | hPa | Humid | 35 | 0 | 0 | 24.484 | 169695.4815 | 226610.3871 | 30.6166 | 27
576840 | 2018-04-17 16:22 | 7.0638 | Oxy5 (PSt7-10) | 2018-04-04 12:42 | default | 134.3421 | μmol/L | 29.9156 | °C | 994 | hPa | Humid | 35 | 0 | 0 | 24.483 | 169712.5187 | 226602.6935 | 30.6166 | 27
576854 | 2018-04-17 16:22 | 7.0811 | Oxy5 (PSt7-10) | 2018-04-04 12:42 | default | 134.4319 | μmol/L | 29.8887 | °C | 994 | hPa | Humid | 35 | 0 | 0 | 24.485 | 169706.372 | 226597.3529 | 30.6166 | 27
576862 | 2018-04-17 16:22 | 7.0972 | Oxy5 (PSt7-10) | 2018-04-04 12:42 | default | 134.3919 | μmol/L | 29.893 | °C | 994 | hPa | Humid | 35 | 0 | 0 | 24.487 | 169709.3481 | 226600.5718 | 30.6166 | 27
576870 | 2018-04-17 16:23 | 7.1144 | Oxy5 (PSt7-10) | 2018-04-04 12:42 | default | 134.4197 | μmol/L | 29.8889 | °C | 994 | hPa | Humid | 35 | 0 | 0 | 24.486 | 169719.4646 | 226604.1111 | 30.6166 | 27
576880 | 2018-04-17 16:23 | 7.1304 | Oxy5 (PSt7-10) | 2018-04-04 12:42 | default | 134.3692 | μmol/L | 29.9011 | °C | 994 | hPa | Humid | 35 | 0 | 0 | 24.486 | 169712.7595 | 226602.7579 | 30.6166 | 27
576891 | 2018-04-17 16:23 | 7.1473 | Oxy5 (PSt7-10) | 2018-04-04 12:42 | default | 134.3389 | μmol/L | 29.9004 | °C | 994 | hPa | Humid | 35 | 0 | 0 | 24.489 | 169718.7777 | 226597.8253 | 30.6166 | 27
576901 | 2018-04-17 16:23 | 7.1638 | Oxy5 (PSt7-10) | 2018-04-04 12:42 | default | 134.3971 | μmol/L | 29.8944 | °C | 994 | hPa | Humid | 35 | 0 | 0 | 24.486 | 169724.0203 | 226612.7339 | 30.6166 | 27
576908 | 2018-04-17 16:23 | 7.1803 | Oxy5 (PSt7-10) | 2018-04-04 12:42 | default | 134.4142 | μmol/L | 29.8929 | °C | 994 | hPa | Humid | 35 | 0 | 0 | 24.485 | 169713.4514 | 226607.2114 | 30.6166 | 27
576918 | 2018-04-17 16:23 | 7.1976 | Oxy5 (PSt7-10) | 2018-04-04 12:42 | default | 134.3862 | μmol/L | 29.889 | °C | 994 | hPa | Humid | 35 | 0 | 0 | 24.489 | 169717.2321 | 226604.6154 | 30.6166 | 27
576936 | 2018-04-17 16:23 | 7.2137 | Oxy5 (PSt7-10) | 2018-04-04 12:42 | default | 134.3903 | μmol/L | 29.896 | °C | 994 | hPa | Humid | 35 | 0 | 0 | 24.486 | 169724.7872 | 226602.3852 | 30.6166 | 27
576943 | 2018-04-17 16:23 | 7.2327 | Oxy5 (PSt7-10) | 2018-04-04 12:42 | default | 134.3384 | μmol/L | 29.9032 | °C | 994 | hPa | Humid | 35 | 0 | 0 | 24.488 | 169725.4276 | 226603.7553 | 30.6166 | 27
576952 | 2018-04-17 16:23 | 7.2472 | Oxy5 (PSt7-10) | 2018-04-04 12:42 | default | 134.4006 | μmol/L | 29.8935 | °C | 994 | hPa | Humid | 35 | 0 | 0 | 24.486 | 169717.1153 | 226594.5782 | 30.6166 | 27
576965 | 2018-04-17 16:23 | 7.2636 | Oxy5 (PSt7-10) | 2018-04-04 12:42 | default | 134.355 | μmol/L | 29.9019 | °C | 994 | hPa | Humid | 35 | 0 | 0 | 24.487 | 169715.0134 | 226593.5069 | 30.6166 | 27
576968 | 2018-04-17 16:23 | 7.2804 | Oxy5 (PSt7-10) | 2018-04-04 12:42 | default | 134.4242 | μmol/L | 29.8878 | °C | 994 | hPa | Humid | 35 | 0 | 0 | 24.486 | 169716.0107 | 226595.2721 | 30.6166 | 27
576985 | 2018-04-17 16:23 | 7.2974 | Oxy5 (PSt7-10) | 2018-04-04 12:42 | default | 134.4019 | μmol/L | 29.8879 | °C | 994 | hPa | Humid | 35 | 0 | 0 | 24.488 | 169727.1402 | 226594.9835 | 30.6166 | 27
576988 | 2018-04-17 16:23 | 7.3146 | Oxy5 (PSt7-10) | 2018-04-04 12:42 | default | 134.3828 | μmol/L | 29.8898 | °C | 994 | hPa | Humid | 35 | 0 | 0 | 24.489 | 169729.239 | 226594.461 | 30.6166 | 27
577007 | 2018-04-17 16:23 | 7.3306 | Oxy5 (PSt7-10) | 2018-04-04 12:42 | default | 134.4445 | μmol/L | 29.8856 | °C | 994 | hPa | Humid | 35 | 0 | 0 | 24.485 | 169718.6613 | 226589.8958 | 30.6166 | 27
577015 | 2018-04-17 16:23 | 7.348 | Oxy5 (PSt7-10) | 2018-04-04 12:42 | default | 134.4597 | μmol/L | 29.8713 | °C | 994 | hPa | Humid | 35 | 0 | 0 | 24.489 | 169720.8139 | 226589.9718 | 30.6166 | 27
577018 | 2018-04-17 16:23 | 7.364 | Oxy5 (PSt7-10) | 2018-04-04 12:42 | default | 134.4321 | μmol/L | 29.8806 | °C | 994 | hPa | Humid | 35 | 0 | 0 | 24.488 | 169718.5904 | 226594.2328 | 30.6166 | 27
577031 | 2018-04-17 16:23 | 7.3803 | Oxy5 (PSt7-10) | 2018-04-04 12:42 | default | 134.3031 | μmol/L | 29.9063 | °C | 994 | hPa | Humid | 35 | 0 | 0 | 24.49 | 169728.8853 | 226589.2323 | 30.6166 | 27
577044 | 2018-04-17 16:23 | 7.3977 | Oxy5 (PSt7-10) | 2018-04-04 12:42 | default | 134.3437 | μmol/L | 29.9072 | °C | 994 | hPa | Humid | 35 | 0 | 0 | 24.486 | 169719.2053 | 226589.6815 | 30.6166 | 27
577053 | 2018-04-17 16:23 | 7.4142 | Oxy5 (PSt7-10) | 2018-04-04 12:42 | default | 134.3537 | μmol/L | 29.9022 | °C | 994 | hPa | Humid | 35 | 0 | 0 | 24.487 | 169718.3522 | 226588.1721 | 30.6166 | 27
577059 | 2018-04-17 16:23 | 7.4303 | Oxy5 (PSt7-10) | 2018-04-04 12:42 | default | 134.3637 | μmol/L | 29.8944 | °C | 994 | hPa | Humid | 35 | 0 | 0 | 24.489 | 169725.7982 | 226592.7831 | 30.6166 | 27
577072 | 2018-04-17 16:23 | 7.4475 | Oxy5 (PSt7-10) | 2018-04-04 12:42 | default | 134.3645 | μmol/L | 29.8916 | °C | 994 | hPa | Humid | 35 | 0 | 0 | 24.49 | 169724.1572 | 226596.5435 | 30.6166 | 27
577078 | 2018-04-17 16:23 | 7.4649 | Oxy5 (PSt7-10) | 2018-04-04 12:42 | default | 134.4037 | μmol/L | 29.8901 | °C | 994 | hPa | Humid | 35 | 0 | 0 | 24.487 | 169726.4182 | 226587.6358 | 30.6166 | 27
577096 | 2018-04-17 16:23 | 7.481 | Oxy5 (PSt7-10) | 2018-04-04 12:42 | default | 134.3337 | μmol/L | 29.899 | °C | 994 | hPa | Humid | 35 | 0 | 0 | 24.49 | 169727.3435 | 226595.7372 | 30.6166 | 27
577102 | 2018-04-17 16:23 | 7.4972 | Oxy5 (PSt7-10) | 2018-04-04 12:42 | default | 134.4028 | μmol/L | 29.885 | °C | 994 | hPa | Humid | 35 | 0 | 0 | 24.489 | 169716.0981 | 226580.3234 | 30.6166 | 27
577114 | 2018-04-17 16:23 | 7.5141 | Oxy5 (PSt7-10) | 2018-04-04 12:42 | default | 134.4237 | μmol/L | 29.88 | °C | 994 | hPa | Humid | 35 | 0 | 0 | 24.489 | 169725.9361 | 226585.1191 | 30.6166 | 27
577121 | 2018-04-17 16:23 | 7.5309 | Oxy5 (PSt7-10) | 2018-04-04 12:42 | default | 134.4211 | μmol/L | 29.8832 | °C | 994 | hPa | Humid | 35 | 0 | 0 | 24.488 | 169718.7762 | 226587.0849 | 30.6166 | 27
577136 | 2018-04-17 16:23 | 7.5472 | Oxy5 (PSt7-10) | 2018-04-04 12:42 | default | 134.3585 | μmol/L | 29.8983 | °C | 994 | hPa | Humid | 35 | 0 | 0 | 24.488 | 169719.1172 | 226579.0187 | 30.6166 | 27
577138 | 2018-04-17 16:23 | 7.5637 | Oxy5 (PSt7-10) | 2018-04-04 12:42 | default | 134.3734 | μmol/L | 29.8921 | °C | 994 | hPa | Humid | 35 | 0 | 0 | 24.489 | 169724.8384 | 226583.5033 | 30.6166 | 27
577148 | 2018-04-17 16:23 | 7.5807 | Oxy5 (PSt7-10) | 2018-04-04 12:42 | default | 134.3763 | μmol/L | 29.8967 | °C | 994 | hPa | Humid | 35 | 0 | 0 | 24.487 | 169711.6578 | 226595.0662 | 30.6166 | 27
577159 | 2018-04-17 16:23 | 7.5973 | Oxy5 (PSt7-10) | 2018-04-04 12:42 | default | 134.3629 | μmol/L | 29.8946 | °C | 994 | hPa | Humid | 35 | 0 | 0 | 24.489 | 169718.9103 | 226588.0331 | 30.6166 | 27
577174 | 2018-04-17 16:23 | 7.6138 | Oxy5 (PSt7-10) | 2018-04-04 12:42 | default | 134.3616 | μmol/L | 29.8976 | °C | 994 | hPa | Humid | 35 | 0 | 0 | 24.488 | 169713.8981 | 226578.8899 | 30.6166 | 27
577178 | 2018-04-17 16:23 | 7.6306 | Oxy5 (PSt7-10) | 2018-04-04 12:42 | default | 134.3047 | μmol/L | 29.9006 | °C | 994 | hPa | Humid | 35 | 0 | 0 | 24.492 | 169712.9984 | 226586.0547 | 30.6166 | 27
577189 | 2018-04-17 16:23 | 7.6475 | Oxy5 (PSt7-10) | 2018-04-04 12:42 | default | 134.3349 | μmol/L | 29.8853 | °C | 994 | hPa | Humid | 35 | 0 | 0 | 24.495 | 169715.2931 | 226591.7389 | 30.6166 | 27
577207 | 2018-04-17 16:23 | 7.6645 | Oxy5 (PSt7-10) | 2018-04-04 12:42 | default | 134.3728 | μmol/L | 29.8895 | °C | 994 | hPa | Humid | 35 | 0 | 0 | 24.49 | 169725.275 | 226589.7343 | 30.6166 | 27
577212 | 2018-04-17 16:23 | 7.6803 | Oxy5 (PSt7-10) | 2018-04-04 12:42 | default | 134.3357 | μmol/L | 29.8931 | °C | 994 | hPa | Humid | 35 | 0 | 0 | 24.492 | 169727.6513 | 226581.3135 | 30.6166 | 27
577226 | 2018-04-17 16:23 | 7.697 | Oxy5 (PSt7-10) | 2018-04-04 12:42 | default | 134.2927 | μmol/L | 29.9088 | °C | 994 | hPa | Humid | 35 | 0 | 0 | 24.49 | 169730.8318 | 226591.4131 | 30.6166 | 27
577233 | 2018-04-17 16:23 | 7.7142 | Oxy5 (PSt7-10) | 2018-04-04 12:42 | default | 134.2508 | μmol/L | 29.9163 | °C | 994 | hPa | Humid | 35 | 0 | 0 | 24.491 | 169732.039 | 226588.0929 | 30.6166 | 27
577245 | 2018-04-17 16:23 | 7.7338 | Oxy5 (PSt7-10) | 2018-04-04 12:42 | default | 134.2344 | μmol/L | 29.9149 | °C | 994 | hPa | Humid | 35 | 0 | 0 | 24.493 | 169747.3529 | 226584.8635 | 30.6166 | 27
577250 | 2018-04-17 16:23 | 7.7485 | Oxy5 (PSt7-10) | 2018-04-04 12:42 | default | 134.2686 | μmol/L | 29.9013 | °C | 994 | hPa | Humid | 35 | 0 | 0 | 24.495 | 169738.0878 | 226577.3191 | 30.6166 | 27
577261 | 2018-04-17 16:23 | 7.7646 | Oxy5 (PSt7-10) | 2018-04-04 12:42 | default | 134.2883 | μmol/L | 29.9099 | °C | 994 | hPa | Humid | 35 | 0 | 0 | 24.49 | 169738.3191 | 226590.8978 | 30.6166 | 27
577274 | 2018-04-17 16:23 | 7.7805 | Oxy5 (PSt7-10) | 2018-04-04 12:42 | default | 134.2447 | μmol/L | 29.9071 | °C | 994 | hPa | Humid | 35 | 0 | 0 | 24.495 | 169736.1861 | 226569.5216 | 30.6166 | 27
577286 | 2018-04-17 16:23 | 7.7971 | Oxy5 (PSt7-10) | 2018-04-04 12:42 | default | 134.2911 | μmol/L | 29.9039 | °C | 994 | hPa | Humid | 35 | 0 | 0 | 24.492 | 169735.1627 | 226575.2783 | 30.6166 | 27
577291 | 2018-04-17 16:23 | 7.8142 | Oxy5 (PSt7-10) | 2018-04-04 12:42 | default | 134.2983 | μmol/L | 29.8968 | °C | 994 | hPa | Humid | 35 | 0 | 0 | 24.494 | 169733.2486 | 226585.6257 | 30.6166 | 27
577302 | 2018-04-17 16:23 | 7.8307 | Oxy5 (PSt7-10) | 2018-04-04 12:42 | default | 134.2727 | μmol/L | 29.9003 | °C | 994 | hPa | Humid | 35 | 0 | 0 | 24.495 | 169730.2743 | 226588.8184 | 30.6166 | 27
577309 | 2018-04-17 16:23 | 7.8471 | Oxy5 (PSt7-10) | 2018-04-04 12:42 | default | 134.2616 | μmol/L | 29.9003 | °C | 994 | hPa | Humid | 35 | 0 | 0 | 24.496 | 169725.5335 | 226573.5312 | 30.6166 | 27
577323 | 2018-04-17 16:23 | 7.8641 | Oxy5 (PSt7-10) | 2018-04-04 12:42 | default | 134.2577 | μmol/L | 29.9119 | °C | 994 | hPa | Humid | 35 | 0 | 0 | 24.492 | 169723.1955 | 226585.861 | 30.6166 | 27
577334 | 2018-04-17 16:23 | 7.8808 | Oxy5 (PSt7-10) | 2018-04-04 12:42 | default | 134.3115 | μmol/L | 29.8856 | °C | 994 | hPa | Humid | 35 | 0 | 0 | 24.497 | 169721.4913 | 226585.9772 | 30.6166 | 27
577339 | 2018-04-17 16:23 | 7.8973 | Oxy5 (PSt7-10) | 2018-04-04 12:42 | default | 134.3624 | μmol/L | 29.8814 | °C | 994 | hPa | Humid | 35 | 0 | 0 | 24.494 | 169730.8228 | 226582.3029 | 30.6166 | 27
577349 | 2018-04-17 16:23 | 7.9141 | Oxy5 (PSt7-10) | 2018-04-04 12:42 | default | 134.2993 | μmol/L | 29.8966 | °C | 994 | hPa | Humid | 35 | 0 | 0 | 24.494 | 169734.4887 | 226584.0947 | 30.6166 | 27
577360 | 2018-04-17 16:23 | 7.9307 | Oxy5 (PSt7-10) | 2018-04-04 12:42 | default | 134.2524 | μmol/L | 29.9052 | °C | 994 | hPa | Humid | 35 | 0 | 0 | 24.495 | 169741.8921 | 226578.5121 | 30.6166 | 27
577370 | 2018-04-17 16:23 | 7.9476 | Oxy5 (PSt7-10) | 2018-04-04 12:42 | default | 134.2239 | μmol/L | 29.9067 | °C | 994 | hPa | Humid | 35 | 0 | 0 | 24.497 | 169745.3431 | 226589.9881 | 30.6166 | 27
577379 | 2018-04-17 16:23 | 7.9649 | Oxy5 (PSt7-10) | 2018-04-04 12:42 | default | 134.2712 | μmol/L | 29.898 | °C | 994 | hPa | Humid | 35 | 0 | 0 | 24.496 | 169744.7923 | 226573.4863 | 30.6166 | 27
577394 | 2018-04-17 16:23 | 7.9804 | Oxy5 (PSt7-10) | 2018-04-04 12:42 | default | 134.2748 | μmol/L | 29.8971 | °C | 994 | hPa | Humid | 35 | 0 | 0 | 24.496 | 169739.5808 | 226573.6712 | 30.6166 | 27
577405 | 2018-04-17 16:23 | 7.9973 | Oxy5 (PSt7-10) | 2018-04-04 12:42 | default | 134.311 | μmol/L | 29.8964 | °C | 994 | hPa | Humid | 35 | 0 | 0 | 24.493 | 169754.3179 | 226579.9999 | 30.6166 | 27
577412 | 2018-04-17 16:23 | 8.0142 | Oxy5 (PSt7-10) | 2018-04-04 12:42 | default | 134.2123 | μmol/L | 29.9095 | °C | 994 | hPa | Humid | 35 | 0 | 0 | 24.497 | 169750.4477 | 226583.254 | 30.6166 | 27
577422 | 2018-04-17 16:23 | 8.0304 | Oxy5 (PSt7-10) | 2018-04-04 12:42 | default | 134.214 | μmol/L | 29.9198 | °C | 994 | hPa | Humid | 35 | 0 | 0 | 24.493 | 169742.8175 | 226567.3849 | 30.6166 | 27
577431 | 2018-04-17 16:23 | 8.0475 | Oxy5 (PSt7-10) | 2018-04-04 12:42 | default | 134.2665 | μmol/L | 29.8991 | °C | 994 | hPa | Humid | 35 | 0 | 0 | 24.496 | 169749.4347 | 226574.2772 | 30.6166 | 27
577438 | 2018-04-17 16:23 | 8.0643 | Oxy5 (PSt7-10) | 2018-04-04 12:42 | default | 134.295 | μmol/L | 29.9003 | °C | 994 | hPa | Humid | 35 | 0 | 0 | 24.493 | 169758.935 | 226586.8354 | 30.6166 | 27
577455 | 2018-04-17 16:23 | 8.0803 | Oxy5 (PSt7-10) | 2018-04-04 12:42 | default | 134.2563 | μmol/L | 29.9043 | °C | 994 | hPa | Humid | 35 | 0 | 0 | 24.495 | 169747.0258 | 226571.2322 | 30.6166 | 27
577465 | 2018-04-17 16:23 | 8.0991 | Oxy5 (PSt7-10) | 2018-04-04 12:42 | default | 134.2233 | μmol/L | 29.9042 | °C | 994 | hPa | Humid | 35 | 0 | 0 | 24.498 | 169757.5771 | 226574.7529 | 30.6166 | 27
577477 | 2018-04-17 16:24 | 8.1148 | Oxy5 (PSt7-10) | 2018-04-04 12:42 | default | 134.2684 | μmol/L | 29.904 | °C | 994 | hPa | Humid | 35 | 0 | 0 | 24.494 | 169754.2554 | 226568.944 | 30.6166 | 27
577479 | 2018-04-17 16:24 | 8.1309 | Oxy5 (PSt7-10) | 2018-04-04 12:42 | default | 134.2633 | μmol/L | 29.9026 | °C | 994 | hPa | Humid | 35 | 0 | 0 | 24.495 | 169766.278 | 226565.1707 | 30.6166 | 27
577490 | 2018-04-17 16:24 | 8.1476 | Oxy5 (PSt7-10) | 2018-04-04 12:42 | default | 134.2125 | μmol/L | 29.9068 | °C | 994 | hPa | Humid | 35 | 0 | 0 | 24.498 | 169766.1804 | 226565.2297 | 30.6166 | 27
577504 | 2018-04-17 16:24 | 8.1662 | Oxy5 (PSt7-10) | 2018-04-04 12:42 | default | 134.2068 | μmol/L | 29.9109 | °C | 994 | hPa | Humid | 35 | 0 | 0 | 24.497 | 169767.4551 | 226581.2325 | 30.6166 | 27
577517 | 2018-04-17 16:24 | 8.1811 | Oxy5 (PSt7-10) | 2018-04-04 12:42 | default | 134.2045 | μmol/L | 29.9087 | °C | 994 | hPa | Humid | 35 | 0 | 0 | 24.498 | 169757.8168 | 226568.3952 | 30.6166 | 27
577527 | 2018-04-17 16:24 | 8.2305 | Oxy5 (PSt7-10) | 2018-04-04 12:42 | default | 134.235 | μmol/L | 29.9121 | °C | 994 | hPa | Humid | 35 | 0 | 0 | 24.494 | 169828.4689 | 226628.0902 | 30.6166 | 27
577538 | 2018-04-17 16:24 | 8.2306 | Oxy5 (PSt7-10) | 2018-04-04 12:42 | default | 134.1853 | μmol/L | 29.9107 | °C | 994 | hPa | Humid | 35 | 0 | 0 | 24.499 | 169772.8079 | 226582.6599 | 30.6166 | 27
577547 | 2018-04-17 16:24 | 8.2312 | Oxy5 (PSt7-10) | 2018-04-04 12:42 | default | 134.2074 | μmol/L | 29.9107 | °C | 994 | hPa | Humid | 35 | 0 | 0 | 24.497 | 169717.4818 | 226539.8583 | 30.6166 | 27
577557 | 2018-04-17 16:24 | 8.2476 | Oxy5 (PSt7-10) | 2018-04-04 12:42 | default | 134.2618 | μmol/L | 29.8896 | °C | 994 | hPa | Humid | 35 | 0 | 0 | 24.5 | 169691.3185 | 226524.6638 | 30.6166 | 27
577563 | 2018-04-17 16:24 | 8.2643 | Oxy5 (PSt7-10) | 2018-04-04 12:42 | default | 134.291 | μmol/L | 29.8906 | °C | 994 | hPa | Humid | 35 | 0 | 0 | 24.497 | 169720.7945 | 226538.2173 | 30.6166 | 27
577574 | 2018-04-17 16:24 | 8.281 | Oxy5 (PSt7-10) | 2018-04-04 12:42 | default | 134.2471 | μmol/L | 29.8958 | °C | 994 | hPa | Humid | 35 | 0 | 0 | 24.499 | 169735.3729 | 226546.928 | 30.6166 | 27
577581 | 2018-04-17 16:24 | 8.2971 | Oxy5 (PSt7-10) | 2018-04-04 12:42 | default | 134.2344 | μmol/L | 29.9069 | °C | 994 | hPa | Humid | 35 | 0 | 0 | 24.496 | 169739.4659 | 226545.6722 | 30.6166 | 27
577592 | 2018-04-17 16:24 | 8.3143 | Oxy5 (PSt7-10) | 2018-04-04 12:42 | default | 134.2109 | μmol/L | 29.9045 | °C | 994 | hPa | Humid | 35 | 0 | 0 | 24.499 | 169760.4248 | 226556.8165 | 30.6166 | 27
577598 | 2018-04-17 16:24 | 8.3304 | Oxy5 (PSt7-10) | 2018-04-04 12:42 | default | 134.1269 | μmol/L | 29.9248 | °C | 994 | hPa | Humid | 35 | 0 | 0 | 24.499 | 169748.9714 | 226559.9331 | 30.6166 | 27
577611 | 2018-04-17 16:24 | 8.3476 | Oxy5 (PSt7-10) | 2018-04-04 12:42 | default | 134.1987 | μmol/L | 29.9101 | °C | 994 | hPa | Humid | 35 | 0 | 0 | 24.498 | 169757.4293 | 226558.1817 | 30.6166 | 27
577617 | 2018-04-17 16:24 | 8.3655 | Oxy5 (PSt7-10) | 2018-04-04 12:42 | default | 134.2048 | μmol/L | 29.9113 | °C | 994 | hPa | Humid | 35 | 0 | 0 | 24.497 | 169757.2795 | 226556.9166 | 30.6166 | 27
577632 | 2018-04-17 16:24 | 8.3807 | Oxy5 (PSt7-10) | 2018-04-04 12:42 | default | 134.1545 | μmol/L | 29.9155 | °C | 994 | hPa | Humid | 35 | 0 | 0 | 24.5 | 169751.4995 | 226551.7265 | 30.6166 | 27
577638 | 2018-04-17 16:24 | 8.3974 | Oxy5 (PSt7-10) | 2018-04-04 12:42 | default | 134.1262 | μmol/L | 29.9196 | °C | 994 | hPa | Humid | 35 | 0 | 0 | 24.501 | 169748.9574 | 226555.4393 | 30.6166 | 27
577649 | 2018-04-17 16:24 | 8.4145 | Oxy5 (PSt7-10) | 2018-04-04 12:42 | default | 134.1844 | μmol/L | 29.9109 | °C | 994 | hPa | Humid | 35 | 0 | 0 | 24.499 | 169746.4235 | 226550.3254 | 30.6166 | 27
577666 | 2018-04-17 16:24 | 8.4304 | Oxy5 (PSt7-10) | 2018-04-04 12:42 | default | 134.0777 | μmol/L | 29.926 | °C | 994 | hPa | Humid | 35 | 0 | 0 | 24.503 | 169751.2299 | 226554.3517 | 30.6166 | 27
577672 | 2018-04-17 16:24 | 8.4474 | Oxy5 (PSt7-10) | 2018-04-04 12:42 | default | 134.1014 | μmol/L | 29.9229 | °C | 994 | hPa | Humid | 35 | 0 | 0 | 24.502 | 169747.0219 | 226546.2098 | 30.6166 | 27
577678 | 2018-04-17 16:24 | 8.4645 | Oxy5 (PSt7-10) | 2018-04-04 12:42 | default | 134.2342 | μmol/L | 29.9043 | °C | 994 | hPa | Humid | 35 | 0 | 0 | 24.497 | 169747.4542 | 226562.2701 | 30.6166 | 27
577688 | 2018-04-17 16:24 | 8.4806 | Oxy5 (PSt7-10) | 2018-04-04 12:42 | default | 134.1431 | μmol/L | 29.9209 | °C | 994 | hPa | Humid | 35 | 0 | 0 | 24.499 | 169736.9052 | 226563.4275 | 30.6166 | 27
577706 | 2018-04-17 16:24 | 8.4975 | Oxy5 (PSt7-10) | 2018-04-04 12:42 | default | 134.1642 | μmol/L | 29.9105 | °C | 994 | hPa | Humid | 35 | 0 | 0 | 24.501 | 169737.7248 | 226563.072 | 30.6166 | 27
577709 | 2018-04-17 16:24 | 8.5139 | Oxy5 (PSt7-10) | 2018-04-04 12:42 | default | 134.1586 | μmol/L | 29.9065 | °C | 994 | hPa | Humid | 35 | 0 | 0 | 24.503 | 169740.6962 | 226562.1421 | 30.6166 | 27
577724 | 2018-04-17 16:24 | 8.5303 | Oxy5 (PSt7-10) | 2018-04-04 12:42 | default | 134.173 | μmol/L | 29.903 | °C | 994 | hPa | Humid | 35 | 0 | 0 | 24.503 | 169745.7994 | 226562.9585 | 30.6166 | 27
577735 | 2018-04-17 16:24 | 8.5474 | Oxy5 (PSt7-10) | 2018-04-04 12:42 | default | 134.2392 | μmol/L | 29.9031 | °C | 994 | hPa | Humid | 35 | 0 | 0 | 24.497 | 169757.407 | 226549.7529 | 30.6166 | 27
577743 | 2018-04-17 16:24 | 8.5637 | Oxy5 (PSt7-10) | 2018-04-04 12:42 | default | 134.1797 | μmol/L | 29.9094 | °C | 994 | hPa | Humid | 35 | 0 | 0 | 24.5 | 169759.1352 | 226564.4443 | 30.6166 | 27
577756 | 2018-04-17 16:24 | 8.5812 | Oxy5 (PSt7-10) | 2018-04-04 12:42 | default | 134.2126 | μmol/L | 29.8988 | °C | 994 | hPa | Humid | 35 | 0 | 0 | 24.501 | 169764.4812 | 226551.463 | 30.6166 | 27
577760 | 2018-04-17 16:24 | 8.5978 | Oxy5 (PSt7-10) | 2018-04-04 12:42 | default | 134.1698 | μmol/L | 29.9144 | °C | 994 | hPa | Humid | 35 | 0 | 0 | 24.499 | 169767.577 | 226551.8133 | 30.6166 | 27
577775 | 2018-04-17 16:24 | 8.6138 | Oxy5 (PSt7-10) | 2018-04-04 12:42 | default | 134.1916 | μmol/L | 29.9038 | °C | 994 | hPa | Humid | 35 | 0 | 0 | 24.501 | 169769.123 | 226552.6947 | 30.6166 | 27
577781 | 2018-04-17 16:24 | 8.6306 | Oxy5 (PSt7-10) | 2018-04-04 12:42 | default | 134.1674 | μmol/L | 29.9097 | °C | 994 | hPa | Humid | 35 | 0 | 0 | 24.501 | 169772.2655 | 226558.7587 | 30.6166 | 27
577790 | 2018-04-17 16:24 | 8.648 | Oxy5 (PSt7-10) | 2018-04-04 12:42 | default | 134.1519 | μmol/L | 29.9134 | °C | 994 | hPa | Humid | 35 | 0 | 0 | 24.501 | 169776.9433 | 226563.0313 | 30.6166 | 27
577805 | 2018-04-17 16:24 | 8.6645 | Oxy5 (PSt7-10) | 2018-04-04 12:42 | default | 134.1172 | μmol/L | 29.9245 | °C | 994 | hPa | Humid | 35 | 0 | 0 | 24.5 | 169779.0009 | 226569.6723 | 30.6166 | 27
577809 | 2018-04-17 16:24 | 8.6804 | Oxy5 (PSt7-10) | 2018-04-04 12:42 | default | 134.1598 | μmol/L | 29.9115 | °C | 994 | hPa | Humid | 35 | 0 | 0 | 24.501 | 169777.3094 | 226553.4419 | 30.6166 | 27
577822 | 2018-04-17 16:24 | 8.6972 | Oxy5 (PSt7-10) | 2018-04-04 12:42 | default | 134.1061 | μmol/L | 29.9218 | °C | 994 | hPa | Humid | 35 | 0 | 0 | 24.502 | 169775.5102 | 226553.0012 | 30.6166 | 27
577836 | 2018-04-17 16:24 | 8.7144 | Oxy5 (PSt7-10) | 2018-04-04 12:42 | default | 134.1332 | μmol/L | 29.9153 | °C | 994 | hPa | Humid | 35 | 0 | 0 | 24.502 | 169770.6846 | 226544.4814 | 30.6166 | 27
577841 | 2018-04-17 16:24 | 8.7303 | Oxy5 (PSt7-10) | 2018-04-04 12:42 | default | 134.1212 | μmol/L | 29.9208 | °C | 994 | hPa | Humid | 35 | 0 | 0 | 24.501 | 169773.5949 | 226552.8057 | 30.6166 | 27
577852 | 2018-04-17 16:24 | 8.747 | Oxy5 (PSt7-10) | 2018-04-04 12:42 | default | 134.1589 | μmol/L | 29.9144 | °C | 994 | hPa | Humid | 35 | 0 | 0 | 24.5 | 169777.2006 | 226550.8018 | 30.6166 | 27
577861 | 2018-04-17 16:24 | 8.7641 | Oxy5 (PSt7-10) | 2018-04-04 12:42 | default | 134.1395 | μmol/L | 29.9137 | °C | 994 | hPa | Humid | 35 | 0 | 0 | 24.502 | 169786.519 | 226551.6977 | 30.6166 | 27
577869 | 2018-04-17 16:24 | 8.7807 | Oxy5 (PSt7-10) | 2018-04-04 12:42 | default | 134.1454 | μmol/L | 29.907 | °C | 994 | hPa | Humid | 35 | 0 | 0 | 24.504 | 169776.6205 | 226553.023 | 30.6166 | 27
577880 | 2018-04-17 16:24 | 8.7969 | Oxy5 (PSt7-10) | 2018-04-04 12:42 | default | 134.1396 | μmol/L | 29.9137 | °C | 994 | hPa | Humid | 35 | 0 | 0 | 24.502 | 169774.399 | 226552.9901 | 30.6166 | 27
577890 | 2018-04-17 16:24 | 8.8139 | Oxy5 (PSt7-10) | 2018-04-04 12:42 | default | 134.1379 | μmol/L | 29.9115 | °C | 994 | hPa | Humid | 35 | 0 | 0 | 24.503 | 169781.3061 | 226564.5053 | 30.6166 | 27
577899 | 2018-04-17 16:24 | 8.8309 | Oxy5 (PSt7-10) | 2018-04-04 12:42 | default | 134.0953 | μmol/L | 29.9164 | °C | 994 | hPa | Humid | 35 | 0 | 0 | 24.505 | 169783.5446 | 226553.2019 | 30.6166 | 27
577912 | 2018-04-17 16:24 | 8.8471 | Oxy5 (PSt7-10) | 2018-04-04 12:42 | default | 134.1325 | μmol/L | 29.9128 | °C | 994 | hPa | Humid | 35 | 0 | 0 | 24.503 | 169774.5846 | 226556.6246 | 30.6166 | 27
577922 | 2018-04-17 16:24 | 8.8638 | Oxy5 (PSt7-10) | 2018-04-04 12:42 | default | 134.1728 | μmol/L | 29.911 | °C | 994 | hPa | Humid | 35 | 0 | 0 | 24.5 | 169780.4368 | 226556.0771 | 30.6166 | 27
577933 | 2018-04-17 16:24 | 8.8805 | Oxy5 (PSt7-10) | 2018-04-04 12:42 | default | 134.1059 | μmol/L | 29.9165 | °C | 994 | hPa | Humid | 35 | 0 | 0 | 24.504 | 169774.5953 | 226553.9412 | 30.6166 | 27
577939 | 2018-04-17 16:24 | 8.8971 | Oxy5 (PSt7-10) | 2018-04-04 12:42 | default | 134.1432 | μmol/L | 29.9048 | °C | 994 | hPa | Humid | 35 | 0 | 0 | 24.505 | 169772.3216 | 226550.7064 | 30.6166 | 27
577956 | 2018-04-17 16:24 | 8.9136 | Oxy5 (PSt7-10) | 2018-04-04 12:42 | default | 134.0949 | μmol/L | 29.9085 | °C | 994 | hPa | Humid | 35 | 0 | 0 | 24.508 | 169778.4755 | 226538.8586 | 30.6166 | 27
577960 | 2018-04-17 16:24 | 8.9305 | Oxy5 (PSt7-10) | 2018-04-04 12:42 | default | 134.1786 | μmol/L | 29.899 | °C | 994 | hPa | Humid | 35 | 0 | 0 | 24.504 | 169787.2387 | 226555.5436 | 30.6166 | 27
577970 | 2018-04-17 16:24 | 8.9471 | Oxy5 (PSt7-10) | 2018-04-04 12:42 | default | 134.1804 | μmol/L | 29.8985 | °C | 994 | hPa | Humid | 35 | 0 | 0 | 24.504 | 169779.5943 | 226552.7895 | 30.6166 | 27
577979 | 2018-04-17 16:24 | 8.9641 | Oxy5 (PSt7-10) | 2018-04-04 12:42 | default | 134.0818 | μmol/L | 29.9277 | °C | 994 | hPa | Humid | 35 | 0 | 0 | 24.502 | 169782.6422 | 226548.7051 | 30.6166 | 27
577990 | 2018-04-17 16:24 | 8.981 | Oxy5 (PSt7-10) | 2018-04-04 12:42 | default | 134.0879 | μmol/L | 29.9182 | °C | 994 | hPa | Humid | 35 | 0 | 0 | 24.505 | 169778.3231 | 226545.9176 | 30.6166 | 27
578003 | 2018-04-17 16:24 | 8.9977 | Oxy5 (PSt7-10) | 2018-04-04 12:42 | default | 134.0602 | μmol/L | 29.9195 | °C | 994 | hPa | Humid | 35 | 0 | 0 | 24.507 | 169783.617 | 226546.938 | 30.6166 | 27
578015 | 2018-04-17 16:24 | 9.0137 | Oxy5 (PSt7-10) | 2018-04-04 12:42 | default | 134.1005 | μmol/L | 29.9125 | °C | 994 | hPa | Humid | 35 | 0 | 0 | 24.506 | 169783.8337 | 226551.2861 | 30.6166 | 27
578026 | 2018-04-17 16:24 | 9.0304 | Oxy5 (PSt7-10) | 2018-04-04 12:42 | default | 134.0994 | μmol/L | 29.9154 | °C | 994 | hPa | Humid | 35 | 0 | 0 | 24.505 | 169779.4635 | 226545.3778 | 30.6166 | 27
578028 | 2018-04-17 16:24 | 9.0477 | Oxy5 (PSt7-10) | 2018-04-04 12:42 | default | 134.0667 | μmol/L | 29.918 | °C | 994 | hPa | Humid | 35 | 0 | 0 | 24.507 | 169774.8363 | 226535.5207 | 30.6166 | 27
578044 | 2018-04-17 16:24 | 9.0639 | Oxy5 (PSt7-10) | 2018-04-04 12:42 | default | 134.1242 | μmol/L | 29.9068 | °C | 994 | hPa | Humid | 35 | 0 | 0 | 24.506 | 169773.6973 | 226537.806 | 30.6166 | 27
578054 | 2018-04-17 16:24 | 9.0807 | Oxy5 (PSt7-10) | 2018-04-04 12:42 | default | 134.1165 | μmol/L | 29.9059 | °C | 994 | hPa | Humid | 35 | 0 | 0 | 24.507 | 169775.9191 | 226542.909 | 30.6166 | 27
578063 | 2018-04-17 16:24 | 9.0979 | Oxy5 (PSt7-10) | 2018-04-04 12:42 | default | 134.0714 | μmol/L | 29.9195 | °C | 994 | hPa | Humid | 35 | 0 | 0 | 24.506 | 169771.3621 | 226548.2836 | 30.6166 | 27
578076 | 2018-04-17 16:25 | 9.1136 | Oxy5 (PSt7-10) | 2018-04-04 12:42 | default | 134.0434 | μmol/L | 29.9236 | °C | 994 | hPa | Humid | 35 | 0 | 0 | 24.507 | 169766.352 | 226540.7759 | 30.6166 | 27
578080 | 2018-04-17 16:25 | 9.1304 | Oxy5 (PSt7-10) | 2018-04-04 12:42 | default | 134.034 | μmol/L | 29.9205 | °C | 994 | hPa | Humid | 35 | 0 | 0 | 24.509 | 169762.5755 | 226538.0504 | 30.6166 | 27
578091 | 2018-04-17 16:25 | 9.1479 | Oxy5 (PSt7-10) | 2018-04-04 12:42 | default | 134.0313 | μmol/L | 29.9318 | °C | 994 | hPa | Humid | 35 | 0 | 0 | 24.505 | 169757.2289 | 226540.5387 | 30.6166 | 27
578099 | 2018-04-17 16:25 | 9.1643 | Oxy5 (PSt7-10) | 2018-04-04 12:42 | default | 134.0405 | μmol/L | 29.9216 | °C | 994 | hPa | Humid | 35 | 0 | 0 | 24.508 | 169790.4548 | 226546.453 | 30.6166 | 27
578110 | 2018-04-17 16:25 | 9.1807 | Oxy5 (PSt7-10) | 2018-04-04 12:42 | default | 134.0812 | μmol/L | 29.9145 | °C | 994 | hPa | Humid | 35 | 0 | 0 | 24.507 | 169736.6391 | 226548.365 | 30.6166 | 27
578126 | 2018-04-17 16:25 | 9.1977 | Oxy5 (PSt7-10) | 2018-04-04 12:42 | default | 134.0716 | μmol/L | 29.9221 | °C | 994 | hPa | Humid | 35 | 0 | 0 | 24.505 | 169739.4903 | 226529.2045 | 30.6166 | 27
578130 | 2018-04-17 16:25 | 9.2143 | Oxy5 (PSt7-10) | 2018-04-04 12:42 | default | 134.0815 | μmol/L | 29.909 | °C | 994 | hPa | Humid | 35 | 0 | 0 | 24.509 | 169753.5567 | 226534.6294 | 30.6166 | 27
578144 | 2018-04-17 16:25 | 9.2303 | Oxy5 (PSt7-10) | 2018-04-04 12:42 | default | 134.0684 | μmol/L | 29.9175 | °C | 994 | hPa | Humid | 35 | 0 | 0 | 24.507 | 169749.1609 | 226528.0229 | 30.6166 | 27
578149 | 2018-04-17 16:25 | 9.2481 | Oxy5 (PSt7-10) | 2018-04-04 12:42 | default | 134.1362 | μmol/L | 29.9039 | °C | 994 | hPa | Humid | 35 | 0 | 0 | 24.506 | 169762.878 | 226540.804 | 30.6166 | 27
578162 | 2018-04-17 16:25 | 9.264 | Oxy5 (PSt7-10) | 2018-04-04 12:42 | default | 134.0839 | μmol/L | 29.9165 | °C | 994 | hPa | Humid | 35 | 0 | 0 | 24.506 | 169758.7881 | 226532.4156 | 30.6166 | 27
578173 | 2018-04-17 16:25 | 9.2808 | Oxy5 (PSt7-10) | 2018-04-04 12:42 | default | 134.0128 | μmol/L | 29.9256 | °C | 994 | hPa | Humid | 35 | 0 | 0 | 24.509 | 169758.172 | 226528.2589 | 30.6166 | 27
578179 | 2018-04-17 16:25 | 9.2976 | Oxy5 (PSt7-10) | 2018-04-04 12:42 | default | 134.0108 | μmol/L | 29.9234 | °C | 994 | hPa | Humid | 35 | 0 | 0 | 24.51 | 169751.0308 | 226542.8054 | 30.6166 | 27
578192 | 2018-04-17 16:25 | 9.3136 | Oxy5 (PSt7-10) | 2018-04-04 12:42 | default | 134.006 | μmol/L | 29.9326 | °C | 994 | hPa | Humid | 35 | 0 | 0 | 24.507 | 169758.5513 | 226539.8275 | 30.6166 | 27
578205 | 2018-04-17 16:25 | 9.3308 | Oxy5 (PSt7-10) | 2018-04-04 12:42 | default | 134.064 | μmol/L | 29.9213 | °C | 994 | hPa | Humid | 35 | 0 | 0 | 24.506 | 169768.7244 | 226529.1817 | 30.6166 | 27
578214 | 2018-04-17 16:25 | 9.3476 | Oxy5 (PSt7-10) | 2018-04-04 12:42 | default | 134.0392 | μmol/L | 29.9246 | °C | 994 | hPa | Humid | 35 | 0 | 0 | 24.507 | 169745.1449 | 226536.8755 | 30.6166 | 27
578226 | 2018-04-17 16:25 | 9.3645 | Oxy5 (PSt7-10) | 2018-04-04 12:42 | default | 133.9881 | μmol/L | 29.9289 | °C | 994 | hPa | Humid | 35 | 0 | 0 | 24.51 | 169738.767 | 226541.7741 | 30.6166 | 27
578233 | 2018-04-17 16:25 | 9.3807 | Oxy5 (PSt7-10) | 2018-04-04 12:42 | default | 134.0139 | μmol/L | 29.9307 | °C | 994 | hPa | Humid | 35 | 0 | 0 | 24.507 | 169753.4464 | 226538.7669 | 30.6166 | 27
578245 | 2018-04-17 16:25 | 9.3969 | Oxy5 (PSt7-10) | 2018-04-04 12:42 | default | 134.0458 | μmol/L | 29.9203 | °C | 994 | hPa | Humid | 35 | 0 | 0 | 24.508 | 169761.9018 | 226532.4974 | 30.6166 | 27
578249 | 2018-04-17 16:25 | 9.4137 | Oxy5 (PSt7-10) | 2018-04-04 12:42 | default | 134.007 | μmol/L | 29.9297 | °C | 994 | hPa | Humid | 35 | 0 | 0 | 24.508 | 169770.8403 | 226539.2279 | 30.6166 | 27
578262 | 2018-04-17 16:25 | 9.4303 | Oxy5 (PSt7-10) | 2018-04-04 12:42 | default | 134.0424 | μmol/L | 29.9212 | °C | 994 | hPa | Humid | 35 | 0 | 0 | 24.508 | 169758.182 | 226529.9325 | 30.6166 | 27
578275 | 2018-04-17 16:25 | 9.4474 | Oxy5 (PSt7-10) | 2018-04-04 12:42 | default | 133.9533 | μmol/L | 29.932 | °C | 994 | hPa | Humid | 35 | 0 | 0 | 24.512 | 169768.0801 | 226524.6107 | 30.6166 | 27
578282 | 2018-04-17 16:25 | 9.4643 | Oxy5 (PSt7-10) | 2018-04-04 12:42 | default | 134.0358 | μmol/L | 29.9228 | °C | 994 | hPa | Humid | 35 | 0 | 0 | 24.508 | 169752.9264 | 226527.8154 | 30.6166 | 27
578292 | 2018-04-17 16:25 | 9.4805 | Oxy5 (PSt7-10) | 2018-04-04 12:42 | default | 134.0254 | μmol/L | 29.9199 | °C | 994 | hPa | Humid | 35 | 0 | 0 | 24.51 | 169765.6723 | 226527.1363 | 30.6166 | 27
578304 | 2018-04-17 16:25 | 9.4981 | Oxy5 (PSt7-10) | 2018-04-04 12:42 | default | 134.0449 | μmol/L | 29.9152 | °C | 994 | hPa | Humid | 35 | 0 | 0 | 24.51 | 169769.7584 | 226524.6457 | 30.6166 | 27
578310 | 2018-04-17 16:25 | 9.5138 | Oxy5 (PSt7-10) | 2018-04-04 12:42 | default | 134.0137 | μmol/L | 29.9201 | °C | 994 | hPa | Humid | 35 | 0 | 0 | 24.511 | 169763.6426 | 226531.7295 | 30.6166 | 27
578320 | 2018-04-17 16:25 | 9.5304 | Oxy5 (PSt7-10) | 2018-04-04 12:42 | default | 134.0218 | μmol/L | 29.9208 | °C | 994 | hPa | Humid | 35 | 0 | 0 | 24.51 | 169757.5896 | 226525.617 | 30.6166 | 27
578331 | 2018-04-17 16:25 | 9.547 | Oxy5 (PSt7-10) | 2018-04-04 12:42 | default | 134.0617 | μmol/L | 29.9138 | °C | 994 | hPa | Humid | 35 | 0 | 0 | 24.509 | 169763.6216 | 226534.8297 | 30.6166 | 27
578342 | 2018-04-17 16:25 | 9.564 | Oxy5 (PSt7-10) | 2018-04-04 12:42 | default | 134.0461 | μmol/L | 29.9149 | °C | 994 | hPa | Humid | 35 | 0 | 0 | 24.51 | 169774.4353 | 226529.0011 | 30.6166 | 27
578353 | 2018-04-17 16:25 | 9.5809 | Oxy5 (PSt7-10) | 2018-04-04 12:42 | default | 134.0339 | μmol/L | 29.9152 | °C | 994 | hPa | Humid | 35 | 0 | 0 | 24.511 | 169770.9894 | 226529.4293 | 30.6166 | 27
578359 | 2018-04-17 16:25 | 9.5971 | Oxy5 (PSt7-10) | 2018-04-04 12:42 | default | 134.001 | μmol/L | 29.9285 | °C | 994 | hPa | Humid | 35 | 0 | 0 | 24.509 | 169770.196 | 226528.4345 | 30.6166 | 27
578369 | 2018-04-17 16:25 | 9.6138 | Oxy5 (PSt7-10) | 2018-04-04 12:42 | default | 133.9854 | μmol/L | 29.9296 | °C | 994 | hPa | Humid | 35 | 0 | 0 | 24.51 | 169783.7039 | 226528.5801 | 30.6166 | 27
578384 | 2018-04-17 16:25 | 9.631 | Oxy5 (PSt7-10) | 2018-04-04 12:42 | default | 133.9613 | μmol/L | 29.9301 | °C | 994 | hPa | Humid | 35 | 0 | 0 | 24.512 | 169783.0906 | 226532.355 | 30.6166 | 27
578388 | 2018-04-17 16:25 | 9.6474 | Oxy5 (PSt7-10) | 2018-04-04 12:42 | default | 133.9924 | μmol/L | 29.9225 | °C | 994 | hPa | Humid | 35 | 0 | 0 | 24.512 | 169782.7517 | 226529.4079 | 30.6166 | 27
578399 | 2018-04-17 16:25 | 9.6641 | Oxy5 (PSt7-10) | 2018-04-04 12:42 | default | 134.0301 | μmol/L | 29.9161 | °C | 994 | hPa | Humid | 35 | 0 | 0 | 24.511 | 169784.203 | 226526.2252 | 30.6166 | 27
578413 | 2018-04-17 16:25 | 9.6808 | Oxy5 (PSt7-10) | 2018-04-04 12:42 | default | 134.0141 | μmol/L | 29.92 | °C | 994 | hPa | Humid | 35 | 0 | 0 | 24.511 | 169788.5057 | 226520.4818 | 30.6166 | 27
578425 | 2018-04-17 16:25 | 9.6976 | Oxy5 (PSt7-10) | 2018-04-04 12:42 | default | 133.9236 | μmol/L | 29.9338 | °C | 994 | hPa | Humid | 35 | 0 | 0 | 24.514 | 169800.1333 | 226529.0416 | 30.6166 | 27
578428 | 2018-04-17 16:25 | 9.7145 | Oxy5 (PSt7-10) | 2018-04-04 12:42 | default | 133.9921 | μmol/L | 29.9199 | °C | 994 | hPa | Humid | 35 | 0 | 0 | 24.513 | 169796.182 | 226534.0006 | 30.6166 | 27
578438 | 2018-04-17 16:25 | 9.7303 | Oxy5 (PSt7-10) | 2018-04-04 12:42 | default | 133.9466 | μmol/L | 29.9283 | °C | 994 | hPa | Humid | 35 | 0 | 0 | 24.514 | 169785.7386 | 226517.2018 | 30.6166 | 27
578451 | 2018-04-17 16:25 | 9.7476 | Oxy5 (PSt7-10) | 2018-04-04 12:42 | default | 133.9255 | μmol/L | 29.936 | °C | 994 | hPa | Humid | 35 | 0 | 0 | 24.513 | 169792.5701 | 226531.9405 | 30.6166 | 27
578461 | 2018-04-17 16:25 | 9.764 | Oxy5 (PSt7-10) | 2018-04-04 12:42 | default | 133.9125 | μmol/L | 29.9365 | °C | 994 | hPa | Humid | 35 | 0 | 0 | 24.514 | 169796.0669 | 226515.4796 | 30.6166 | 27
578472 | 2018-04-17 16:25 | 9.7812 | Oxy5 (PSt7-10) | 2018-04-04 12:42 | default | 133.9421 | μmol/L | 29.9267 | °C | 994 | hPa | Humid | 35 | 0 | 0 | 24.515 | 169793.6024 | 226526.3201 | 30.6166 | 27
578481 | 2018-04-17 16:25 | 9.7975 | Oxy5 (PSt7-10) | 2018-04-04 12:42 | default | 133.9799 | μmol/L | 29.9229 | °C | 994 | hPa | Humid | 35 | 0 | 0 | 24.513 | 169780.9314 | 226526.9283 | 30.6166 | 27
578496 | 2018-04-17 16:25 | 9.8138 | Oxy5 (PSt7-10) | 2018-04-04 12:42 | default | 133.9602 | μmol/L | 29.9223 | °C | 994 | hPa | Humid | 35 | 0 | 0 | 24.515 | 169789.4052 | 226533.9539 | 30.6166 | 27
578498 | 2018-04-17 16:25 | 9.8307 | Oxy5 (PSt7-10) | 2018-04-04 12:42 | default | 134.0703 | μmol/L | 29.9037 | °C | 994 | hPa | Humid | 35 | 0 | 0 | 24.512 | 169787.5865 | 226519.0708 | 30.6166 | 27
578511 | 2018-04-17 16:25 | 9.8476 | Oxy5 (PSt7-10) | 2018-04-04 12:42 | default | 134.0135 | μmol/L | 29.9121 | °C | 994 | hPa | Humid | 35 | 0 | 0 | 24.514 | 169782.2512 | 226529.4262 | 30.6166 | 27
578522 | 2018-04-17 16:25 | 9.8642 | Oxy5 (PSt7-10) | 2018-04-04 12:42 | default | 133.9419 | μmol/L | 29.9294 | °C | 994 | hPa | Humid | 35 | 0 | 0 | 24.514 | 169787.2343 | 226519.5691 | 30.6166 | 27
578536 | 2018-04-17 16:25 | 9.8807 | Oxy5 (PSt7-10) | 2018-04-04 12:42 | default | 133.9801 | μmol/L | 29.9175 | °C | 994 | hPa | Humid | 35 | 0 | 0 | 24.515 | 169787.7394 | 226516.8416 | 30.6166 | 27
578541 | 2018-04-17 16:25 | 9.897 | Oxy5 (PSt7-10) | 2018-04-04 12:42 | default | 133.9685 | μmol/L | 29.9203 | °C | 994 | hPa | Humid | 35 | 0 | 0 | 24.515 | 169784.4318 | 226516.3014 | 30.6166 | 27
578554 | 2018-04-17 16:25 | 9.9142 | Oxy5 (PSt7-10) | 2018-04-04 12:42 | default | 133.8993 | μmol/L | 29.9424 | °C | 994 | hPa | Humid | 35 | 0 | 0 | 24.513 | 169790.9551 | 226522.7534 | 30.6166 | 27
578558 | 2018-04-17 16:25 | 9.9304 | Oxy5 (PSt7-10) | 2018-04-04 12:42 | default | 133.8484 | μmol/L | 29.9467 | °C | 994 | hPa | Humid | 35 | 0 | 0 | 24.516 | 169786.5369 | 226514.7609 | 30.6166 | 27
578570 | 2018-04-17 16:25 | 9.9479 | Oxy5 (PSt7-10) | 2018-04-04 12:42 | default | 133.9678 | μmol/L | 29.9205 | °C | 994 | hPa | Humid | 35 | 0 | 0 | 24.515 | 169803.2388 | 226529.043 | 30.6166 | 27
578580 | 2018-04-17 16:25 | 9.9636 | Oxy5 (PSt7-10) | 2018-04-04 12:42 | default | 133.9385 | μmol/L | 29.9302 | °C | 994 | hPa | Humid | 35 | 0 | 0 | 24.514 | 169788.832 | 226519.8257 | 30.6166 | 27
578591 | 2018-04-17 16:25 | 9.9806 | Oxy5 (PSt7-10) | 2018-04-04 12:42 | default | 133.8542 | μmol/L | 29.9426 | °C | 994 | hPa | Humid | 35 | 0 | 0 | 24.517 | 169783.6199 | 226514.9185 | 30.6166 | 27
578601 | 2018-04-17 16:25 | 9.9969 | Oxy5 (PSt7-10) | 2018-04-04 12:42 | default | 133.8979 | μmol/L | 29.932 | °C | 994 | hPa | Humid | 35 | 0 | 0 | 24.517 | 169780.7843 | 226518.6718 | 30.6166 | 27
578613 | 2018-04-17 16:25 | 10.0136 | Oxy5 (PSt7-10) | 2018-04-04 12:42 | default | 133.9063 | μmol/L | 29.93 | °C | 994 | hPa | Humid | 35 | 0 | 0 | 24.517 | 169781.7501 | 226516.4498 | 30.6166 | 27
578620 | 2018-04-17 16:25 | 10.0304 | Oxy5 (PSt7-10) | 2018-04-04 12:42 | default | 133.9508 | μmol/L | 29.9326 | °C | 994 | hPa | Humid | 35 | 0 | 0 | 24.512 | 169785.4773 | 226525.4327 | 30.6166 | 27
578635 | 2018-04-17 16:25 | 10.0823 | Oxy5 (PSt7-10) | 2018-04-04 12:42 | default | 133.9126 | μmol/L | 29.9312 | °C | 994 | hPa | Humid | 35 | 0 | 0 | 24.516 | 169840.3171 | 226567.9422 | 30.6166 | 27
578645 | 2018-04-17 16:25 | 10.0824 | Oxy5 (PSt7-10) | 2018-04-04 12:42 | default | 133.9133 | μmol/L | 29.9363 | °C | 994 | hPa | Humid | 35 | 0 | 0 | 24.514 | 169773.7365 | 226528.075 | 30.6166 | 27
578652 | 2018-04-17 16:25 | 10.0824 | Oxy5 (PSt7-10) | 2018-04-04 12:42 | default | 133.9785 | μmol/L | 29.9179 | °C | 994 | hPa | Humid | 35 | 0 | 0 | 24.515 | 169745.4942 | 226501.4254 | 30.6166 | 27
578666 | 2018-04-17 16:25 | 10.0971 | Oxy5 (PSt7-10) | 2018-04-04 12:42 | default | 133.9674 | μmol/L | 29.9179 | °C | 994 | hPa | Humid | 35 | 0 | 0 | 24.516 | 169700.5534 | 226456.1477 | 30.6166 | 27
578669 | 2018-04-17 16:26 | 10.1139 | Oxy5 (PSt7-10) | 2018-04-04 12:42 | default | 133.9132 | μmol/L | 29.923 | °C | 994 | hPa | Humid | 35 | 0 | 0 | 24.519 | 169745.1252 | 226488.8131 | 30.6166 | 27
578680 | 2018-04-17 16:26 | 10.131 | Oxy5 (PSt7-10) | 2018-04-04 12:42 | default | 133.9175 | μmol/L | 29.9273 | °C | 994 | hPa | Humid | 35 | 0 | 0 | 24.517 | 169760.8766 | 226499.52 | 30.6166 | 27
578689 | 2018-04-17 16:26 | 10.1472 | Oxy5 (PSt7-10) | 2018-04-04 12:42 | default | 133.8765 | μmol/L | 29.9292 | °C | 994 | hPa | Humid | 35 | 0 | 0 | 24.52 | 169777.6189 | 226505.3448 | 30.6166 | 27
578700 | 2018-04-17 16:26 | 10.1642 | Oxy5 (PSt7-10) | 2018-04-04 12:42 | default | 133.9172 | μmol/L | 29.9247 | °C | 994 | hPa | Humid | 35 | 0 | 0 | 24.518 | 169782.7067 | 226506.0353 | 30.6166 | 27
578711 | 2018-04-17 16:26 | 10.1805 | Oxy5 (PSt7-10) | 2018-04-04 12:42 | default | 133.8871 | μmol/L | 29.9346 | °C | 994 | hPa | Humid | 35 | 0 | 0 | 24.517 | 169785.3186 | 226509.8129 | 30.6166 | 27
578726 | 2018-04-17 16:26 | 10.1975 | Oxy5 (PSt7-10) | 2018-04-04 12:42 | default | 133.8958 | μmol/L | 29.9325 | °C | 994 | hPa | Humid | 35 | 0 | 0 | 24.517 | 169791.5095 | 226511.8099 | 30.6166 | 27
578735 | 2018-04-17 16:26 | 10.2139 | Oxy5 (PSt7-10) | 2018-04-04 12:42 | default | 133.9015 | μmol/L | 29.9312 | °C | 994 | hPa | Humid | 35 | 0 | 0 | 24.517 | 169792.8531 | 226504.935 | 30.6166 | 27
578739 | 2018-04-17 16:26 | 10.2306 | Oxy5 (PSt7-10) | 2018-04-04 12:42 | default | 133.8842 | μmol/L | 29.9273 | °C | 994 | hPa | Humid | 35 | 0 | 0 | 24.52 | 169802.9422 | 226502.3589 | 30.6166 | 27
578756 | 2018-04-17 16:26 | 10.2477 | Oxy5 (PSt7-10) | 2018-04-04 12:42 | default | 133.857 | μmol/L | 29.9366 | °C | 994 | hPa | Humid | 35 | 0 | 0 | 24.519 | 169790.7053 | 226511.5579 | 30.6166 | 27
578764 | 2018-04-17 16:26 | 10.2643 | Oxy5 (PSt7-10) | 2018-04-04 12:42 | default | 133.8572 | μmol/L | 29.9339 | °C | 994 | hPa | Humid | 35 | 0 | 0 | 24.52 | 169804.1236 | 226512.1028 | 30.6166 | 27
578771 | 2018-04-17 16:26 | 10.2805 | Oxy5 (PSt7-10) | 2018-04-04 12:42 | default | 133.8646 | μmol/L | 29.9347 | °C | 994 | hPa | Humid | 35 | 0 | 0 | 24.519 | 169799.6642 | 226504.9799 | 30.6166 | 27
578779 | 2018-04-17 16:26 | 10.2976 | Oxy5 (PSt7-10) | 2018-04-04 12:42 | default | 133.8967 | μmol/L | 29.9323 | °C | 994 | hPa | Humid | 35 | 0 | 0 | 24.517 | 169806.074 | 226523.1655 | 30.6166 | 27
578795 | 2018-04-17 16:26 | 10.3143 | Oxy5 (PSt7-10) | 2018-04-04 12:42 | default | 133.8485 | μmol/L | 29.9333 | °C | 994 | hPa | Humid | 35 | 0 | 0 | 24.521 | 169817.437 | 226514.5198 | 30.6166 | 27
578801 | 2018-04-17 16:26 | 10.3307 | Oxy5 (PSt7-10) | 2018-04-04 12:42 | default | 133.8574 | μmol/L | 29.9338 | °C | 994 | hPa | Humid | 35 | 0 | 0 | 24.52 | 169814.4954 | 226509.7097 | 30.6166 | 27
578811 | 2018-04-17 16:26 | 10.3476 | Oxy5 (PSt7-10) | 2018-04-04 12:42 | default | 133.8484 | μmol/L | 29.9333 | °C | 994 | hPa | Humid | 35 | 0 | 0 | 24.521 | 169812.5367 | 226508.2222 | 30.6166 | 27
578826 | 2018-04-17 16:26 | 10.364 | Oxy5 (PSt7-10) | 2018-04-04 12:42 | default | 133.9321 | μmol/L | 29.9238 | °C | 994 | hPa | Humid | 35 | 0 | 0 | 24.517 | 169823.235 | 226513.7897 | 30.6166 | 27
578830 | 2018-04-17 16:26 | 10.3803 | Oxy5 (PSt7-10) | 2018-04-04 12:42 | default | 133.8935 | μmol/L | 29.9224 | °C | 994 | hPa | Humid | 35 | 0 | 0 | 24.521 | 169820.9544 | 226511.842 | 30.6166 | 27
578845 | 2018-04-17 16:26 | 10.3974 | Oxy5 (PSt7-10) | 2018-04-04 12:42 | default | 133.832 | μmol/L | 29.9399 | °C | 994 | hPa | Humid | 35 | 0 | 0 | 24.52 | 169824.4094 | 226518.0917 | 30.6166 | 27
578849 | 2018-04-17 16:26 | 10.4138 | Oxy5 (PSt7-10) | 2018-04-04 12:42 | default | 133.8819 | μmol/L | 29.9306 | °C | 994 | hPa | Humid | 35 | 0 | 0 | 24.519 | 169805.0443 | 226508.8397 | 30.6166 | 27
578860 | 2018-04-17 16:26 | 10.431 | Oxy5 (PSt7-10) | 2018-04-04 12:42 | default | 133.7646 | μmol/L | 29.9509 | °C | 994 | hPa | Humid | 35 | 0 | 0 | 24.522 | 169809.9532 | 226507.0731 | 30.6166 | 27
578874 | 2018-04-17 16:26 | 10.4475 | Oxy5 (PSt7-10) | 2018-04-04 12:42 | default | 133.833 | μmol/L | 29.9344 | °C | 994 | hPa | Humid | 35 | 0 | 0 | 24.522 | 169809.0681 | 226508.4719 | 30.6166 | 27
578883 | 2018-04-17 16:26 | 10.4645 | Oxy5 (PSt7-10) | 2018-04-04 12:42 | default | 133.8912 | μmol/L | 29.9283 | °C | 994 | hPa | Humid | 35 | 0 | 0 | 24.519 | 169818.296 | 226513.4419 | 30.6166 | 27
578896 | 2018-04-17 16:26 | 10.4804 | Oxy5 (PSt7-10) | 2018-04-04 12:42 | default | 133.8199 | μmol/L | 29.9375 | °C | 994 | hPa | Humid | 35 | 0 | 0 | 24.522 | 169806.336 | 226501.0768 | 30.6166 | 27
578904 | 2018-04-17 16:26 | 10.497 | Oxy5 (PSt7-10) | 2018-04-04 12:42 | default | 133.881 | μmol/L | 29.9334 | °C | 994 | hPa | Humid | 35 | 0 | 0 | 24.518 | 169812.221 | 226507.9339 | 30.6166 | 27
578908 | 2018-04-17 16:26 | 10.5144 | Oxy5 (PSt7-10) | 2018-04-04 12:42 | default | 133.8825 | μmol/L | 29.9224 | °C | 994 | hPa | Humid | 35 | 0 | 0 | 24.522 | 169815.7399 | 226516.813 | 30.6166 | 27
578921 | 2018-04-17 16:26 | 10.5305 | Oxy5 (PSt7-10) | 2018-04-04 12:42 | default | 133.872 | μmol/L | 29.9249 | °C | 994 | hPa | Humid | 35 | 0 | 0 | 24.522 | 169815.0628 | 226509.1935 | 30.6166 | 27
578928 | 2018-04-17 16:26 | 10.5474 | Oxy5 (PSt7-10) | 2018-04-04 12:42 | default | 133.7836 | μmol/L | 29.9463 | °C | 994 | hPa | Humid | 35 | 0 | 0 | 24.522 | 169808.9241 | 226514.2674 | 30.6166 | 27
578942 | 2018-04-17 16:26 | 10.5641 | Oxy5 (PSt7-10) | 2018-04-04 12:42 | default | 133.8215 | μmol/L | 29.9425 | °C | 994 | hPa | Humid | 35 | 0 | 0 | 24.52 | 169812.5889 | 226503.5123 | 30.6166 | 27
578952 | 2018-04-17 16:26 | 10.5836 | Oxy5 (PSt7-10) | 2018-04-04 12:42 | default | 133.821 | μmol/L | 29.9399 | °C | 994 | hPa | Humid | 35 | 0 | 0 | 24.521 | 169814.8008 | 226508.5323 | 30.6166 | 27
578966 | 2018-04-17 16:26 | 10.5977 | Oxy5 (PSt7-10) | 2018-04-04 12:42 | default | 133.8124 | μmol/L | 29.942 | °C | 994 | hPa | Humid | 35 | 0 | 0 | 24.521 | 169798.3086 | 226503.7866 | 30.6166 | 27
578969 | 2018-04-17 16:26 | 10.6155 | Oxy5 (PSt7-10) | 2018-04-04 12:42 | default | 133.8026 | μmol/L | 29.939 | °C | 994 | hPa | Humid | 35 | 0 | 0 | 24.523 | 169813.1922 | 226506.6284 | 30.6166 | 27
578978 | 2018-04-17 16:26 | 10.6306 | Oxy5 (PSt7-10) | 2018-04-04 12:42 | default | 133.831 | μmol/L | 29.9349 | °C | 994 | hPa | Humid | 35 | 0 | 0 | 24.522 | 169797.993 | 226493.3002 | 30.6166 | 27
578994 | 2018-04-17 16:26 | 10.6477 | Oxy5 (PSt7-10) | 2018-04-04 12:42 | default | 133.7971 | μmol/L | 29.935 | °C | 994 | hPa | Humid | 35 | 0 | 0 | 24.525 | 169811.0923 | 226496.2886 | 30.6166 | 27
579007 | 2018-04-17 16:26 | 10.664 | Oxy5 (PSt7-10) | 2018-04-04 12:42 | default | 133.8176 | μmol/L | 29.9354 | °C | 994 | hPa | Humid | 35 | 0 | 0 | 24.523 | 169806.5487 | 226513.889 | 30.6166 | 27
579013 | 2018-04-17 16:26 | 10.6803 | Oxy5 (PSt7-10) | 2018-04-04 12:42 | default | 133.8271 | μmol/L | 29.9358 | °C | 994 | hPa | Humid | 35 | 0 | 0 | 24.522 | 169796.7123 | 226511.7417 | 30.6166 | 27
579022 | 2018-04-17 16:26 | 10.6975 | Oxy5 (PSt7-10) | 2018-04-04 12:42 | default | 133.8188 | μmol/L | 29.9351 | °C | 994 | hPa | Humid | 35 | 0 | 0 | 24.523 | 169795.7441 | 226514.9652 | 30.6166 | 27
579032 | 2018-04-17 16:26 | 10.7139 | Oxy5 (PSt7-10) | 2018-04-04 12:42 | default | 133.8074 | μmol/L | 29.9352 | °C | 994 | hPa | Humid | 35 | 0 | 0 | 24.524 | 169798.8789 | 226505.9692 | 30.6166 | 27
579043 | 2018-04-17 16:26 | 10.7305 | Oxy5 (PSt7-10) | 2018-04-04 12:42 | default | 133.7524 | μmol/L | 29.9485 | °C | 994 | hPa | Humid | 35 | 0 | 0 | 24.524 | 169794.2637 | 226502.1612 | 30.6166 | 27
579051 | 2018-04-17 16:26 | 10.7477 | Oxy5 (PSt7-10) | 2018-04-04 12:42 | default | 133.8482 | μmol/L | 29.928 | °C | 994 | hPa | Humid | 35 | 0 | 0 | 24.523 | 169804.6854 | 226498.7618 | 30.6166 | 27
579062 | 2018-04-17 16:26 | 10.7639 | Oxy5 (PSt7-10) | 2018-04-04 12:42 | default | 133.7948 | μmol/L | 29.9356 | °C | 994 | hPa | Humid | 35 | 0 | 0 | 24.525 | 169806.3174 | 226495.5429 | 30.6166 | 27
579072 | 2018-04-17 16:26 | 10.7811 | Oxy5 (PSt7-10) | 2018-04-04 12:42 | default | 133.793 | μmol/L | 29.936 | °C | 994 | hPa | Humid | 35 | 0 | 0 | 24.525 | 169813.8036 | 226502.3226 | 30.6166 | 27
579080 | 2018-04-17 16:26 | 10.7986 | Oxy5 (PSt7-10) | 2018-04-04 12:42 | default | 133.8012 | μmol/L | 29.9314 | °C | 994 | hPa | Humid | 35 | 0 | 0 | 24.526 | 169813.1521 | 226497.8982 | 30.6166 | 27
579093 | 2018-04-17 16:26 | 10.8136 | Oxy5 (PSt7-10) | 2018-04-04 12:42 | default | 133.8428 | μmol/L | 29.932 | °C | 994 | hPa | Humid | 35 | 0 | 0 | 24.522 | 169812.0663 | 226488.7579 | 30.6166 | 27
579101 | 2018-04-17 16:26 | 10.831 | Oxy5 (PSt7-10) | 2018-04-04 12:42 | default | 133.8212 | μmol/L | 29.9292 | °C | 994 | hPa | Humid | 35 | 0 | 0 | 24.525 | 169820.774 | 226499.545 | 30.6166 | 27
579114 | 2018-04-17 16:26 | 10.8473 | Oxy5 (PSt7-10) | 2018-04-04 12:42 | default | 133.8277 | μmol/L | 29.9277 | °C | 994 | hPa | Humid | 35 | 0 | 0 | 24.525 | 169816.1297 | 226492.7235 | 30.6166 | 27
579120 | 2018-04-17 16:26 | 10.8642 | Oxy5 (PSt7-10) | 2018-04-04 12:42 | default | 133.7344 | μmol/L | 29.9582 | °C | 994 | hPa | Humid | 35 | 0 | 0 | 24.522 | 169824.8862 | 226499.1352 | 30.6166 | 27
579129 | 2018-04-17 16:26 | 10.8808 | Oxy5 (PSt7-10) | 2018-04-04 12:42 | default | 133.7403 | μmol/L | 29.9541 | °C | 994 | hPa | Humid | 35 | 0 | 0 | 24.523 | 169818.5243 | 226505.1413 | 30.6166 | 27
579144 | 2018-04-17 16:26 | 10.8975 | Oxy5 (PSt7-10) | 2018-04-04 12:42 | default | 133.7239 | μmol/L | 29.9474 | °C | 994 | hPa | Humid | 35 | 0 | 0 | 24.527 | 169815.6907 | 226489.6885 | 30.6166 | 27
579149 | 2018-04-17 16:26 | 10.9137 | Oxy5 (PSt7-10) | 2018-04-04 12:42 | default | 133.7506 | μmol/L | 29.9436 | °C | 994 | hPa | Humid | 35 | 0 | 0 | 24.526 | 169830.6967 | 226490.5901 | 30.6166 | 27
579162 | 2018-04-17 16:26 | 10.9303 | Oxy5 (PSt7-10) | 2018-04-04 12:42 | default | 133.7734 | μmol/L | 29.9408 | °C | 994 | hPa | Humid | 35 | 0 | 0 | 24.525 | 169832.5164 | 226491.0904 | 30.6166 | 27
579174 | 2018-04-17 16:26 | 10.9474 | Oxy5 (PSt7-10) | 2018-04-04 12:42 | default | 133.7403 | μmol/L | 29.9408 | °C | 994 | hPa | Humid | 35 | 0 | 0 | 24.528 | 169841.298 | 226485.9393 | 30.6166 | 27
579182 | 2018-04-17 16:26 | 10.9638 | Oxy5 (PSt7-10) | 2018-04-04 12:42 | default | 133.8054 | μmol/L | 29.9331 | °C | 994 | hPa | Humid | 35 | 0 | 0 | 24.525 | 169832.7714 | 226482.9714 | 30.6166 | 27
579193 | 2018-04-17 16:26 | 10.9807 | Oxy5 (PSt7-10) | 2018-04-04 12:42 | default | 133.7697 | μmol/L | 29.9337 | °C | 994 | hPa | Humid | 35 | 0 | 0 | 24.528 | 169845.5556 | 226503.0697 | 30.6166 | 27
579205 | 2018-04-17 16:26 | 10.9976 | Oxy5 (PSt7-10) | 2018-04-04 12:42 | default | 133.7363 | μmol/L | 29.9471 | °C | 994 | hPa | Humid | 35 | 0 | 0 | 24.526 | 169841.052 | 226499.2477 | 30.6166 | 27
579217 | 2018-04-17 16:26 | 11.0143 | Oxy5 (PSt7-10) | 2018-04-04 12:42 | default | 133.6655 | μmol/L | 29.9562 | °C | 994 | hPa | Humid | 35 | 0 | 0 | 24.529 | 169838.7736 | 226495.0079 | 30.6166 | 27
579219 | 2018-04-17 16:26 | 11.0303 | Oxy5 (PSt7-10) | 2018-04-04 12:42 | default | 133.7402 | μmol/L | 29.9488 | °C | 994 | hPa | Humid | 35 | 0 | 0 | 24.525 | 169843.2792 | 226501.1024 | 30.6166 | 27
579235 | 2018-04-17 16:26 | 11.0474 | Oxy5 (PSt7-10) | 2018-04-04 12:42 | default | 133.7771 | μmol/L | 29.9399 | °C | 994 | hPa | Humid | 35 | 0 | 0 | 24.525 | 169839.513 | 226496.5813 | 30.6166 | 27
579239 | 2018-04-17 16:26 | 11.0636 | Oxy5 (PSt7-10) | 2018-04-04 12:42 | default | 133.7717 | μmol/L | 29.9385 | °C | 994 | hPa | Humid | 35 | 0 | 0 | 24.526 | 169824.9422 | 226490.827 | 30.6166 | 27
579252 | 2018-04-17 16:26 | 11.0805 | Oxy5 (PSt7-10) | 2018-04-04 12:42 | default | 133.7491 | μmol/L | 29.9387 | °C | 994 | hPa | Humid | 35 | 0 | 0 | 24.528 | 169837.3406 | 226495.5764 | 30.6166 | 27
579259 | 2018-04-17 16:26 | 11.0974 | Oxy5 (PSt7-10) | 2018-04-04 12:42 | default | 133.7263 | μmol/L | 29.9388 | °C | 994 | hPa | Humid | 35 | 0 | 0 | 24.53 | 169837.1622 | 226495.0438 | 30.6166 | 27
579274 | 2018-04-17 16:27 | 11.114 | Oxy5 (PSt7-10) | 2018-04-04 12:42 | default | 133.7081 | μmol/L | 29.9459 | °C | 994 | hPa | Humid | 35 | 0 | 0 | 24.529 | 169834.944 | 226491.2631 | 30.6166 | 27
579281 | 2018-04-17 16:27 | 11.1307 | Oxy5 (PSt7-10) | 2018-04-04 12:42 | default | 133.737 | μmol/L | 29.9389 | °C | 994 | hPa | Humid | 35 | 0 | 0 | 24.529 | 169834.0758 | 226478.9205 | 30.6166 | 27
579289 | 2018-04-17 16:27 | 11.1473 | Oxy5 (PSt7-10) | 2018-04-04 12:42 | default | 133.7487 | μmol/L | 29.9387 | °C | 994 | hPa | Humid | 35 | 0 | 0 | 24.528 | 169832.2848 | 226494.0743 | 30.6166 | 27
579300 | 2018-04-17 16:27 | 11.1639 | Oxy5 (PSt7-10) | 2018-04-04 12:42 | default | 133.7869 | μmol/L | 29.9322 | °C | 994 | hPa | Humid | 35 | 0 | 0 | 24.527 | 169840.3528 | 226492.9369 | 30.6166 | 27
579315 | 2018-04-17 16:27 | 11.1835 | Oxy5 (PSt7-10) | 2018-04-04 12:42 | default | 133.7687 | μmol/L | 29.9339 | °C | 994 | hPa | Humid | 35 | 0 | 0 | 24.528 | 169857.2758 | 226505.2629 | 30.6166 | 27
579322 | 2018-04-17 16:27 | 11.1973 | Oxy5 (PSt7-10) | 2018-04-04 12:42 | default | 133.685 | μmol/L | 29.9542 | °C | 994 | hPa | Humid | 35 | 0 | 0 | 24.528 | 169832.1984 | 226477.7661 | 30.6166 | 27
579329 | 2018-04-17 16:27 | 11.2137 | Oxy5 (PSt7-10) | 2018-04-04 12:42 | default | 133.7026 | μmol/L | 29.9446 | °C | 994 | hPa | Humid | 35 | 0 | 0 | 24.53 | 169832.033 | 226491.1571 | 30.6166 | 27
579343 | 2018-04-17 16:27 | 11.2308 | Oxy5 (PSt7-10) | 2018-04-04 12:42 | default | 133.6608 | μmol/L | 29.9547 | °C | 994 | hPa | Humid | 35 | 0 | 0 | 24.53 | 169836.7082 | 226496.7537 | 30.6166 | 27
579353 | 2018-04-17 16:27 | 11.2486 | Oxy5 (PSt7-10) | 2018-04-04 12:42 | default | 133.6195 | μmol/L | 29.9647 | °C | 994 | hPa | Humid | 35 | 0 | 0 | 24.53 | 169853.2977 | 226496.5441 | 30.6166 | 27
579361 | 2018-04-17 16:27 | 11.2641 | Oxy5 (PSt7-10) | 2018-04-04 12:42 | default | 133.6992 | μmol/L | 29.948 | °C | 994 | hPa | Humid | 35 | 0 | 0 | 24.529 | 169834.5139 | 226482.2051 | 30.6166 | 27
579371 | 2018-04-17 16:27 | 11.2807 | Oxy5 (PSt7-10) | 2018-04-04 12:42 | default | 133.6765 | μmol/L | 29.9482 | °C | 994 | hPa | Humid | 35 | 0 | 0 | 24.531 | 169833.3463 | 226486.2096 | 30.6166 | 27
579380 | 2018-04-17 16:27 | 11.2976 | Oxy5 (PSt7-10) | 2018-04-04 12:42 | default | 133.6478 | μmol/L | 29.9525 | °C | 994 | hPa | Humid | 35 | 0 | 0 | 24.532 | 169832.0591 | 226489.9524 | 30.6166 | 27
579388 | 2018-04-17 16:27 | 11.3143 | Oxy5 (PSt7-10) | 2018-04-04 12:42 | default | 133.7435 | μmol/L | 29.94 | °C | 994 | hPa | Humid | 35 | 0 | 0 | 24.528 | 169825.8461 | 226495.5965 | 30.6166 | 27
579402 | 2018-04-17 16:27 | 11.3311 | Oxy5 (PSt7-10) | 2018-04-04 12:42 | default | 133.6921 | μmol/L | 29.9444 | °C | 994 | hPa | Humid | 35 | 0 | 0 | 24.531 | 169821.7211 | 226499.078 | 30.6166 | 27
579409 | 2018-04-17 16:27 | 11.3473 | Oxy5 (PSt7-10) | 2018-04-04 12:42 | default | 133.6739 | μmol/L | 29.9568 | °C | 994 | hPa | Humid | 35 | 0 | 0 | 24.528 | 169822.8001 | 226486.9563 | 30.6166 | 27
579421 | 2018-04-17 16:27 | 11.3646 | Oxy5 (PSt7-10) | 2018-04-04 12:42 | default | 133.6869 | μmol/L | 29.951 | °C | 994 | hPa | Humid | 35 | 0 | 0 | 24.529 | 169843.6081 | 226496.121 | 30.6166 | 27
579436 | 2018-04-17 16:27 | 11.3805 | Oxy5 (PSt7-10) | 2018-04-04 12:42 | default | 133.7122 | μmol/L | 29.9396 | °C | 994 | hPa | Humid | 35 | 0 | 0 | 24.531 | 169845.324 | 226492.1676 | 30.6166 | 27
579439 | 2018-04-17 16:27 | 11.3972 | Oxy5 (PSt7-10) | 2018-04-04 12:42 | default | 133.6858 | μmol/L | 29.9406 | °C | 994 | hPa | Humid | 35 | 0 | 0 | 24.533 | 169843.658 | 226499.5873 | 30.6166 | 27
579455 | 2018-04-17 16:27 | 11.4136 | Oxy5 (PSt7-10) | 2018-04-04 12:42 | default | 133.7385 | μmol/L | 29.9359 | °C | 994 | hPa | Humid | 35 | 0 | 0 | 24.53 | 169845.0744 | 226503.5789 | 30.6166 | 27
579461 | 2018-04-17 16:27 | 11.4303 | Oxy5 (PSt7-10) | 2018-04-04 12:42 | default | 133.6724 | μmol/L | 29.9385 | °C | 994 | hPa | Humid | 35 | 0 | 0 | 24.535 | 169844.8745 | 226493.1409 | 30.6166 | 27
579473 | 2018-04-17 16:27 | 11.4482 | Oxy5 (PSt7-10) | 2018-04-04 12:42 | default | 133.6606 | μmol/L | 29.9467 | °C | 994 | hPa | Humid | 35 | 0 | 0 | 24.533 | 169846.9437 | 226486.2727 | 30.6166 | 27
579482 | 2018-04-17 16:27 | 11.4641 | Oxy5 (PSt7-10) | 2018-04-04 12:42 | default | 133.7556 | μmol/L | 29.9318 | °C | 994 | hPa | Humid | 35 | 0 | 0 | 24.53 | 169853.0711 | 226489.9796 | 30.6166 | 27
579490 | 2018-04-17 16:27 | 11.4807 | Oxy5 (PSt7-10) | 2018-04-04 12:42 | default | 133.6982 | μmol/L | 29.943 | °C | 994 | hPa | Humid | 35 | 0 | 0 | 24.531 | 169850.8142 | 226482.7297 | 30.6166 | 27
579502 | 2018-04-17 16:27 | 11.4971 | Oxy5 (PSt7-10) | 2018-04-04 12:42 | default | 133.6627 | μmol/L | 29.9515 | °C | 994 | hPa | Humid | 35 | 0 | 0 | 24.531 | 169848.2264 | 226484.7422 | 30.6166 | 27
579510 | 2018-04-17 16:27 | 11.5142 | Oxy5 (PSt7-10) | 2018-04-04 12:42 | default | 133.605 | μmol/L | 29.9628 | °C | 994 | hPa | Humid | 35 | 0 | 0 | 24.532 | 169855.154 | 226486.9854 | 30.6166 | 27
579518 | 2018-04-17 16:27 | 11.5305 | Oxy5 (PSt7-10) | 2018-04-04 12:42 | default | 133.5721 | μmol/L | 29.9681 | °C | 994 | hPa | Humid | 35 | 0 | 0 | 24.533 | 169845.9884 | 226481.1047 | 30.6166 | 27
579529 | 2018-04-17 16:27 | 11.5476 | Oxy5 (PSt7-10) | 2018-04-04 12:42 | default | 133.6668 | μmol/L | 29.9479 | °C | 994 | hPa | Humid | 35 | 0 | 0 | 24.532 | 169858.901 | 226483.9236 | 30.6166 | 27
579538 | 2018-04-17 16:27 | 11.5642 | Oxy5 (PSt7-10) | 2018-04-04 12:42 | default | 133.6679 | μmol/L | 29.9476 | °C | 994 | hPa | Humid | 35 | 0 | 0 | 24.532 | 169851.0355 | 226481.5236 | 30.6166 | 27
579553 | 2018-04-17 16:27 | 11.5826 | Oxy5 (PSt7-10) | 2018-04-04 12:42 | default | 133.6795 | μmol/L | 29.9448 | °C | 994 | hPa | Humid | 35 | 0 | 0 | 24.532 | 169862.2333 | 226479.8104 | 30.6166 | 27
579559 | 2018-04-17 16:27 | 11.5971 | Oxy5 (PSt7-10) | 2018-04-04 12:42 | default | 133.6171 | μmol/L | 29.9599 | °C | 994 | hPa | Humid | 35 | 0 | 0 | 24.532 | 169863.2467 | 226485.2354 | 30.6166 | 27
579576 | 2018-04-17 16:27 | 11.6143 | Oxy5 (PSt7-10) | 2018-04-04 12:42 | default | 133.6269 | μmol/L | 29.9522 | °C | 994 | hPa | Humid | 35 | 0 | 0 | 24.534 | 169858.0227 | 226482.8532 | 30.6166 | 27
579586 | 2018-04-17 16:27 | 11.6308 | Oxy5 (PSt7-10) | 2018-04-04 12:42 | default | 133.6201 | μmol/L | 29.9485 | °C | 994 | hPa | Humid | 35 | 0 | 0 | 24.536 | 169857.7399 | 226486.1996 | 30.6166 | 27
579590 | 2018-04-17 16:27 | 11.6473 | Oxy5 (PSt7-10) | 2018-04-04 12:42 | default | 133.6447 | μmol/L | 29.9479 | °C | 994 | hPa | Humid | 35 | 0 | 0 | 24.534 | 169870.061 | 226490.7196 | 30.6166 | 27
579599 | 2018-04-17 16:27 | 11.6637 | Oxy5 (PSt7-10) | 2018-04-04 12:42 | default | 133.6554 | μmol/L | 29.948 | °C | 994 | hPa | Humid | 35 | 0 | 0 | 24.533 | 169859.3064 | 226475.8446 | 30.6166 | 27
579609 | 2018-04-17 16:27 | 11.6804 | Oxy5 (PSt7-10) | 2018-04-04 12:42 | default | 133.6816 | μmol/L | 29.9416 | °C | 994 | hPa | Humid | 35 | 0 | 0 | 24.533 | 169867.5996 | 226487.7408 | 30.6166 | 27
579621 | 2018-04-17 16:27 | 11.698 | Oxy5 (PSt7-10) | 2018-04-04 12:42 | default | 133.6114 | μmol/L | 29.9453 | °C | 994 | hPa | Humid | 35 | 0 | 0 | 24.538 | 169864.9958 | 226488.1674 | 30.6166 | 27
579636 | 2018-04-17 16:27 | 11.7532 | Oxy5 (PSt7-10) | 2018-04-04 12:42 | default | 133.6704 | μmol/L | 29.947 | °C | 994 | hPa | Humid | 35 | 0 | 0 | 24.532 | 169938.3119 | 226533.5869 | 30.6166 | 27
579639 | 2018-04-17 16:27 | 11.7532 | Oxy5 (PSt7-10) | 2018-04-04 12:42 | default | 133.706 | μmol/L | 29.9331 | °C | 994 | hPa | Humid | 35 | 0 | 0 | 24.534 | 169872.3732 | 226485.7864 | 30.6166 | 27
579647 | 2018-04-17 16:27 | 11.7533 | Oxy5 (PSt7-10) | 2018-04-04 12:42 | default | 133.706 | μmol/L | 29.9331 | °C | 994 | hPa | Humid | 35 | 0 | 0 | 24.534 | 169817.6095 | 226456.1562 | 30.6166 | 27
579658 | 2018-04-17 16:27 | 11.7639 | Oxy5 (PSt7-10) | 2018-04-04 12:42 | default | 133.6437 | μmol/L | 29.9402 | °C | 994 | hPa | Humid | 35 | 0 | 0 | 24.537 | 169770.266 | 226424.8307 | 30.6166 | 27
579676 | 2018-04-17 16:27 | 11.7804 | Oxy5 (PSt7-10) | 2018-04-04 12:42 | default | 133.6348 | μmol/L | 29.9503 | °C | 994 | hPa | Humid | 35 | 0 | 0 | 24.534 | 169817.5589 | 226431.1469 | 30.6166 | 27
579685 | 2018-04-17 16:27 | 11.7973 | Oxy5 (PSt7-10) | 2018-04-04 12:42 | default | 133.6364 | μmol/L | 29.9419 | °C | 994 | hPa | Humid | 35 | 0 | 0 | 24.537 | 169835.7364 | 226453.3707 | 30.6166 | 27
579696 | 2018-04-17 16:27 | 11.8144 | Oxy5 (PSt7-10) | 2018-04-04 12:42 | default | 133.6514 | μmol/L | 29.9436 | °C | 994 | hPa | Humid | 35 | 0 | 0 | 24.535 | 169844.0601 | 226461.1922 | 30.6166 | 27
579699 | 2018-04-17 16:27 | 11.831 | Oxy5 (PSt7-10) | 2018-04-04 12:42 | default | 133.5788 | μmol/L | 29.9452 | °C | 994 | hPa | Humid | 35 | 0 | 0 | 24.541 | 169856.5108 | 226470.9909 | 30.6166 | 27
579716 | 2018-04-17 16:27 | 11.8471 | Oxy5 (PSt7-10) | 2018-04-04 12:42 | default | 133.5699 | μmol/L | 29.9607 | °C | 994 | hPa | Humid | 35 | 0 | 0 | 24.536 | 169862.3604 | 226477.7017 | 30.6166 | 27
579726 | 2018-04-17 16:27 | 11.8637 | Oxy5 (PSt7-10) | 2018-04-04 12:42 | default | 133.6681 | μmol/L | 29.9449 | °C | 994 | hPa | Humid | 35 | 0 | 0 | 24.533 | 169866.6261 | 226483.6565 | 30.6166 | 27
579736 | 2018-04-17 16:27 | 11.8805 | Oxy5 (PSt7-10) | 2018-04-04 12:42 | default | 133.5693 | μmol/L | 29.9608 | °C | 994 | hPa | Humid | 35 | 0 | 0 | 24.536 | 169864.2061 | 226480.7644 | 30.6166 | 27
579740 | 2018-04-17 16:27 | 11.8974 | Oxy5 (PSt7-10) | 2018-04-04 12:42 | default | 133.5737 | μmol/L | 29.9571 | °C | 994 | hPa | Humid | 35 | 0 | 0 | 24.537 | 169859.7886 | 226472.2459 | 30.6166 | 27
579752 | 2018-04-17 16:27 | 11.9143 | Oxy5 (PSt7-10) | 2018-04-04 12:42 | default | 133.5226 | μmol/L | 29.9721 | °C | 994 | hPa | Humid | 35 | 0 | 0 | 24.536 | 169859.5579 | 226477.6356 | 30.6166 | 27
579766 | 2018-04-17 16:27 | 11.9304 | Oxy5 (PSt7-10) | 2018-04-04 12:42 | default | 133.6409 | μmol/L | 29.9462 | °C | 994 | hPa | Humid | 35 | 0 | 0 | 24.535 | 169852.6821 | 226471.6913 | 30.6166 | 27
579777 | 2018-04-17 16:27 | 11.9488 | Oxy5 (PSt7-10) | 2018-04-04 12:42 | default | 133.5805 | μmol/L | 29.9528 | °C | 994 | hPa | Humid | 35 | 0 | 0 | 24.538 | 169851.4331 | 226478.3626 | 30.6166 | 27
579780 | 2018-04-17 16:27 | 11.9639 | Oxy5 (PSt7-10) | 2018-04-04 12:42 | default | 133.6056 | μmol/L | 29.9494 | °C | 994 | hPa | Humid | 35 | 0 | 0 | 24.537 | 169852.077 | 226472.9309 | 30.6166 | 27
579794 | 2018-04-17 16:27 | 11.9811 | Oxy5 (PSt7-10) | 2018-04-04 12:42 | default | 133.6175 | μmol/L | 29.9412 | °C | 994 | hPa | Humid | 35 | 0 | 0 | 24.539 | 169856.7787 | 226468.5443 | 30.6166 | 27
579805 | 2018-04-17 16:27 | 11.9982 | Oxy5 (PSt7-10) | 2018-04-04 12:42 | default | 133.623 | μmol/L | 29.9452 | °C | 994 | hPa | Humid | 35 | 0 | 0 | 24.537 | 169862.3397 | 226478.5381 | 30.6166 | 27
579809 | 2018-04-17 16:27 | 12.0139 | Oxy5 (PSt7-10) | 2018-04-04 12:42 | default | 133.5421 | μmol/L | 29.9621 | °C | 994 | hPa | Humid | 35 | 0 | 0 | 24.538 | 169859.9919 | 226469.0189 | 30.6166 | 27
579820 | 2018-04-17 16:27 | 12.0314 | Oxy5 (PSt7-10) | 2018-04-04 12:42 | default | 133.6083 | μmol/L | 29.954 | °C | 994 | hPa | Humid | 35 | 0 | 0 | 24.535 | 169869.5179 | 226470.3365 | 30.6166 | 27
579830 | 2018-04-17 16:27 | 12.0474 | Oxy5 (PSt7-10) | 2018-04-04 12:42 | default | 133.6126 | μmol/L | 29.945 | °C | 994 | hPa | Humid | 35 | 0 | 0 | 24.538 | 169867.6557 | 226477.6619 | 30.6166 | 27
579844 | 2018-04-17 16:27 | 12.0641 | Oxy5 (PSt7-10) | 2018-04-04 12:42 | default | 133.598 | μmol/L | 29.9459 | °C | 994 | hPa | Humid | 35 | 0 | 0 | 24.539 | 169876.8 | 226476.7102 | 30.6166 | 27
579848 | 2018-04-17 16:27 | 12.0809 | Oxy5 (PSt7-10) | 2018-04-04 12:42 | default | 133.6147 | μmol/L | 29.9445 | °C | 994 | hPa | Humid | 35 | 0 | 0 | 24.538 | 169863.34 | 226466.7427 | 30.6166 | 27
579865 | 2018-04-17 16:27 | 12.0973 | Oxy5 (PSt7-10) | 2018-04-04 12:42 | default | 133.6153 | μmol/L | 29.9417 | °C | 994 | hPa | Humid | 35 | 0 | 0 | 24.539 | 169878.172 | 226478.0143 | 30.6166 | 27
579876 | 2018-04-17 16:28 | 12.1141 | Oxy5 (PSt7-10) | 2018-04-04 12:42 | default | 133.5971 | μmol/L | 29.9461 | °C | 994 | hPa | Humid | 35 | 0 | 0 | 24.539 | 169879.3407 | 226468.8201 | 30.6166 | 27
579884 | 2018-04-17 16:28 | 12.1303 | Oxy5 (PSt7-10) | 2018-04-04 12:42 | default | 133.45 | μmol/L | 29.9684 | °C | 994 | hPa | Humid | 35 | 0 | 0 | 24.544 | 169873.883 | 226479.4005 | 30.6166 | 27
579888 | 2018-04-17 16:28 | 12.1471 | Oxy5 (PSt7-10) | 2018-04-04 12:42 | default | 133.5108 | μmol/L | 29.967 | °C | 994 | hPa | Humid | 35 | 0 | 0 | 24.539 | 169875.8511 | 226470.7652 | 30.6166 | 27
579900 | 2018-04-17 16:28 | 12.1647 | Oxy5 (PSt7-10) | 2018-04-04 12:42 | default | 133.5131 | μmol/L | 29.9638 | °C | 994 | hPa | Humid | 35 | 0 | 0 | 24.54 | 169888.0276 | 226482.1863 | 30.6166 | 27
579911 | 2018-04-17 16:28 | 12.1807 | Oxy5 (PSt7-10) | 2018-04-04 12:42 | default | 133.5319 | μmol/L | 29.9619 | °C | 994 | hPa | Humid | 35 | 0 | 0 | 24.539 | 169891.2819 | 226469.9196 | 30.6166 | 27
579926 | 2018-04-17 16:28 | 12.1973 | Oxy5 (PSt7-10) | 2018-04-04 12:42 | default | 133.5227 | μmol/L | 29.9588 | °C | 994 | hPa | Humid | 35 | 0 | 0 | 24.541 | 169887.9213 | 226462.0584 | 30.6166 | 27
579931 | 2018-04-17 16:28 | 12.2144 | Oxy5 (PSt7-10) | 2018-04-04 12:42 | default | 133.5546 | μmol/L | 29.9617 | °C | 994 | hPa | Humid | 35 | 0 | 0 | 24.537 | 169895.0104 | 226473.5449 | 30.6166 | 27
579945 | 2018-04-17 16:28 | 12.2303 | Oxy5 (PSt7-10) | 2018-04-04 12:42 | default | 133.546 | μmol/L | 29.9611 | °C | 994 | hPa | Humid | 35 | 0 | 0 | 24.538 | 169885.0404 | 226472.3867 | 30.6166 | 27
579953 | 2018-04-17 16:28 | 12.2477 | Oxy5 (PSt7-10) | 2018-04-04 12:42 | default | 133.6351 | μmol/L | 29.9396 | °C | 994 | hPa | Humid | 35 | 0 | 0 | 24.538 | 169883.4319 | 226474.3248 | 30.6166 | 27
579965 | 2018-04-17 16:28 | 12.2646 | Oxy5 (PSt7-10) | 2018-04-04 12:42 | default | 133.6348 | μmol/L | 29.937 | °C | 994 | hPa | Humid | 35 | 0 | 0 | 24.539 | 169894.2849 | 226464.7647 | 30.6166 | 27
579973 | 2018-04-17 16:28 | 12.2812 | Oxy5 (PSt7-10) | 2018-04-04 12:42 | default | 133.5815 | μmol/L | 29.9472 | °C | 994 | hPa | Humid | 35 | 0 | 0 | 24.54 | 169886.557 | 226471.733 | 30.6166 | 27
579984 | 2018-04-17 16:28 | 12.2973 | Oxy5 (PSt7-10) | 2018-04-04 12:42 | default | 133.5215 | μmol/L | 29.9591 | °C | 994 | hPa | Humid | 35 | 0 | 0 | 24.541 | 169882.6215 | 226469.7703 | 30.6166 | 27
579993 | 2018-04-17 16:28 | 12.3147 | Oxy5 (PSt7-10) | 2018-04-04 12:42 | default | 133.4417 | μmol/L | 29.9757 | °C | 994 | hPa | Humid | 35 | 0 | 0 | 24.542 | 169884.6354 | 226470.1858 | 30.6166 | 27
580001 | 2018-04-17 16:28 | 12.3304 | Oxy5 (PSt7-10) | 2018-04-04 12:42 | default | 133.4594 | μmol/L | 29.9581 | °C | 994 | hPa | Humid | 35 | 0 | 0 | 24.547 | 169891.4734 | 226460.7682 | 30.6166 | 27
580016 | 2018-04-17 16:28 | 12.3477 | Oxy5 (PSt7-10) | 2018-04-04 12:42 | default | 133.542 | μmol/L | 29.9488 | °C | 994 | hPa | Humid | 35 | 0 | 0 | 24.543 | 169884.0369 | 226466.1677 | 30.6166 | 27
580019 | 2018-04-17 16:28 | 12.3641 | Oxy5 (PSt7-10) | 2018-04-04 12:42 | default | 133.525 | μmol/L | 29.9555 | °C | 994 | hPa | Humid | 35 | 0 | 0 | 24.542 | 169892.303 | 226462.7227 | 30.6166 | 27
580034 | 2018-04-17 16:28 | 12.3807 | Oxy5 (PSt7-10) | 2018-04-04 12:42 | default | 133.6246 | μmol/L | 29.9341 | °C | 994 | hPa | Humid | 35 | 0 | 0 | 24.541 | 169889.1136 | 226470.8429 | 30.6166 | 27
580042 | 2018-04-17 16:28 | 12.3973 | Oxy5 (PSt7-10) | 2018-04-04 12:42 | default | 133.5782 | μmol/L | 29.956 | °C | 994 | hPa | Humid | 35 | 0 | 0 | 24.537 | 169888.1627 | 226464.2809 | 30.6166 | 27
580054 | 2018-04-17 16:28 | 12.414 | Oxy5 (PSt7-10) | 2018-04-04 12:42 | default | 133.5005 | μmol/L | 29.9561 | °C | 994 | hPa | Humid | 35 | 0 | 0 | 24.544 | 169892.0664 | 226461.7631 | 30.6166 | 27
580066 | 2018-04-17 16:28 | 12.4308 | Oxy5 (PSt7-10) | 2018-04-04 12:42 | default | 133.5855 | μmol/L | 29.9356 | °C | 994 | hPa | Humid | 35 | 0 | 0 | 24.544 | 169885.2825 | 226468.9931 | 30.6166 | 27
580075 | 2018-04-17 16:28 | 12.4488 | Oxy5 (PSt7-10) | 2018-04-04 12:42 | default | 133.5162 | μmol/L | 29.963 | °C | 994 | hPa | Humid | 35 | 0 | 0 | 24.54 | 169882.5483 | 226467.4121 | 30.6166 | 27
580087 | 2018-04-17 16:28 | 12.4661 | Oxy5 (PSt7-10) | 2018-04-04 12:42 | default | 133.4694 | μmol/L | 29.9637 | °C | 994 | hPa | Humid | 35 | 0 | 0 | 24.544 | 169885.0344 | 226476.2144 | 30.6166 | 27
580096 | 2018-04-17 16:28 | 12.4918 | Oxy5 (PSt7-10) | 2018-04-04 12:42 | default | 133.5209 | μmol/L | 29.9565 | °C | 994 | hPa | Humid | 35 | 0 | 0 | 24.542 | 169897.1286 | 226468.6937 | 30.6166 | 27
580120 | 2018-04-17 16:28 | 12.5029 | Oxy5 (PSt7-10) | 2018-04-04 12:42 | default | 133.5195 | μmol/L | 29.9596 | °C | 994 | hPa | Humid | 35 | 0 | 0 | 24.541 | 169878.4355 | 226462.8729 | 30.6166 | 27
580119 | 2018-04-17 16:28 | 12.5177 | Oxy5 (PSt7-10) | 2018-04-04 12:42 | default | 133.5086 | μmol/L | 29.9622 | °C | 994 | hPa | Humid | 35 | 0 | 0 | 24.541 | 169877.4323 | 226456.4677 | 30.6166 | 27
580115 | 2018-04-17 16:28 | 12.5314 | Oxy5 (PSt7-10) | 2018-04-04 12:42 | default | 133.4824 | μmol/L | 29.9525 | °C | 994 | hPa | Humid | 35 | 0 | 0 | 24.547 | 169864.158 | 226452.3238 | 30.6166 | 27
580133 | 2018-04-17 16:28 | 12.5477 | Oxy5 (PSt7-10) | 2018-04-04 12:42 | default | 133.4993 | μmol/L | 29.9565 | °C | 994 | hPa | Humid | 35 | 0 | 0 | 24.544 | 169874.7705 | 226453.5584 | 30.6166 | 27
580146 | 2018-04-17 16:28 | 12.5657 | Oxy5 (PSt7-10) | 2018-04-04 12:42 | default | 133.5231 | μmol/L | 29.9533 | °C | 994 | hPa | Humid | 35 | 0 | 0 | 24.543 | 169881.0557 | 226456.1691 | 30.6166 | 27
580149 | 2018-04-17 16:28 | 12.5817 | Oxy5 (PSt7-10) | 2018-04-04 12:42 | default | 133.4686 | μmol/L | 29.9559 | °C | 994 | hPa | Humid | 35 | 0 | 0 | 24.547 | 169884.6355 | 226454.5884 | 30.6166 | 27
580161 | 2018-04-17 16:28 | 12.5971 | Oxy5 (PSt7-10) | 2018-04-04 12:42 | default | 133.5109 | μmol/L | 29.9483 | °C | 994 | hPa | Humid | 35 | 0 | 0 | 24.546 | 169879.8126 | 226448.7651 | 30.6166 | 27
580174 | 2018-04-17 16:28 | 12.6136 | Oxy5 (PSt7-10) | 2018-04-04 12:42 | default | 133.4501 | μmol/L | 29.963 | °C | 994 | hPa | Humid | 35 | 0 | 0 | 24.546 | 169895.8849 | 226456.7588 | 30.6166 | 27
580182 | 2018-04-17 16:28 | 12.6309 | Oxy5 (PSt7-10) | 2018-04-04 12:42 | default | 133.3533 | μmol/L | 29.9785 | °C | 994 | hPa | Humid | 35 | 0 | 0 | 24.549 | 169897.9462 | 226463.3804 | 30.6166 | 27
580194 | 2018-04-17 16:28 | 12.6482 | Oxy5 (PSt7-10) | 2018-04-04 12:42 | default | 133.4282 | μmol/L | 29.971 | °C | 994 | hPa | Humid | 35 | 0 | 0 | 24.545 | 169885.6122 | 226460.6225 | 30.6166 | 27
580206 | 2018-04-17 16:28 | 12.6648 | Oxy5 (PSt7-10) | 2018-04-04 12:42 | default | 133.5078 | μmol/L | 29.9544 | °C | 994 | hPa | Humid | 35 | 0 | 0 | 24.544 | 169886.4503 | 226451.7027 | 30.6166 | 27
580209 | 2018-04-17 16:28 | 12.682 | Oxy5 (PSt7-10) | 2018-04-04 12:42 | default | 133.4396 | μmol/L | 29.9629 | °C | 994 | hPa | Humid | 35 | 0 | 0 | 24.547 | 169903.9437 | 226466.062 | 30.6166 | 27
580224 | 2018-04-17 16:28 | 12.6984 | Oxy5 (PSt7-10) | 2018-04-04 12:42 | default | 133.5001 | μmol/L | 29.9589 | °C | 994 | hPa | Humid | 35 | 0 | 0 | 24.543 | 169885.4766 | 226464.4692 | 30.6166 | 27
580233 | 2018-04-17 16:28 | 12.7212 | Oxy5 (PSt7-10) | 2018-04-04 12:42 | default | 133.4603 | μmol/L | 29.9552 | °C | 994 | hPa | Humid | 35 | 0 | 0 | 24.548 | 169897.148 | 226468.7724 | 30.6166 | 27
580243 | 2018-04-17 16:28 | 12.7337 | Oxy5 (PSt7-10) | 2018-04-04 12:42 | default | 133.4851 | μmol/L | 29.9546 | °C | 994 | hPa | Humid | 35 | 0 | 0 | 24.546 | 169873.5418 | 226449.1728 | 30.6166 | 27
580254 | 2018-04-17 16:28 | 12.7477 | Oxy5 (PSt7-10) | 2018-04-04 12:42 | default | 133.445 | μmol/L | 29.9616 | °C | 994 | hPa | Humid | 35 | 0 | 0 | 24.547 | 169872.3446 | 226449.522 | 30.6166 | 27
580262 | 2018-04-17 16:28 | 12.7674 | Oxy5 (PSt7-10) | 2018-04-04 12:42 | default | 133.4699 | μmol/L | 29.9529 | °C | 994 | hPa | Humid | 35 | 0 | 0 | 24.548 | 169889.9567 | 226454.4488 | 30.6166 | 27
580269 | 2018-04-17 16:28 | 12.7804 | Oxy5 (PSt7-10) | 2018-04-04 12:42 | default | 133.4135 | μmol/L | 29.9719 | °C | 994 | hPa | Humid | 35 | 0 | 0 | 24.546 | 169881.4039 | 226458.2077 | 30.6166 | 27
580278 | 2018-04-17 16:28 | 12.7976 | Oxy5 (PSt7-10) | 2018-04-04 12:42 | default | 133.4458 | μmol/L | 29.9641 | °C | 994 | hPa | Humid | 35 | 0 | 0 | 24.546 | 169893.5251 | 226457.6874 | 30.6166 | 27
580289 | 2018-04-17 16:28 | 12.8141 | Oxy5 (PSt7-10) | 2018-04-04 12:42 | default | 133.4279 | μmol/L | 29.9684 | °C | 994 | hPa | Humid | 35 | 0 | 0 | 24.546 | 169894.5054 | 226461.4972 | 30.6166 | 27
580305 | 2018-04-17 16:28 | 12.8327 | Oxy5 (PSt7-10) | 2018-04-04 12:42 | default | 133.4147 | μmol/L | 29.9716 | °C | 994 | hPa | Humid | 35 | 0 | 0 | 24.546 | 169898.7119 | 226442.6765 | 30.6166 | 27
580317 | 2018-04-17 16:28 | 12.8482 | Oxy5 (PSt7-10) | 2018-04-04 12:42 | default | 133.4054 | μmol/L | 29.9685 | °C | 994 | hPa | Humid | 35 | 0 | 0 | 24.548 | 169907.9451 | 226442.1258 | 30.6166 | 27
580320 | 2018-04-17 16:28 | 12.873 | Oxy5 (PSt7-10) | 2018-04-04 12:42 | default | 133.4391 | μmol/L | 29.9657 | °C | 994 | hPa | Humid | 35 | 0 | 0 | 24.546 | 169928.3562 | 226472.137 | 30.6166 | 27
580330 | 2018-04-17 16:28 | 12.8969 | Oxy5 (PSt7-10) | 2018-04-04 12:42 | default | 133.4059 | μmol/L | 29.9684 | °C | 994 | hPa | Humid | 35 | 0 | 0 | 24.548 | 169935.3284 | 226475.546 | 30.6166 | 27
580340 | 2018-04-17 16:28 | 12.9145 | Oxy5 (PSt7-10) | 2018-04-04 12:42 | default | 133.4117 | μmol/L | 29.9643 | °C | 994 | hPa | Humid | 35 | 0 | 0 | 24.549 | 169945.6349 | 226482.2431 | 30.6166 | 27
580354 | 2018-04-17 16:28 | 12.931 | Oxy5 (PSt7-10) | 2018-04-04 12:42 | default | 133.4107 | μmol/L | 29.9672 | °C | 994 | hPa | Humid | 35 | 0 | 0 | 24.548 | 169932.6463 | 226466.2806 | 30.6166 | 27
580364 | 2018-04-17 16:28 | 12.9471 | Oxy5 (PSt7-10) | 2018-04-04 12:42 | default | 133.3821 | μmol/L | 29.9715 | °C | 994 | hPa | Humid | 35 | 0 | 0 | 24.549 | 169930.6742 | 226462.8604 | 30.6166 | 27
580377 | 2018-04-17 16:28 | 12.9643 | Oxy5 (PSt7-10) | 2018-04-04 12:42 | default | 133.4122 | μmol/L | 29.9696 | °C | 994 | hPa | Humid | 35 | 0 | 0 | 24.547 | 169937.7264 | 226467.357 | 30.6166 | 27
580384 | 2018-04-17 16:28 | 12.9806 | Oxy5 (PSt7-10) | 2018-04-04 12:42 | default | 133.4324 | μmol/L | 29.9567 | °C | 994 | hPa | Humid | 35 | 0 | 0 | 24.55 | 169932.0707 | 226457.2472 | 30.6166 | 27
580391 | 2018-04-17 16:28 | 12.9979 | Oxy5 (PSt7-10) | 2018-04-04 12:42 | default | 133.4238 | μmol/L | 29.9534 | °C | 994 | hPa | Humid | 35 | 0 | 0 | 24.552 | 169928.3663 | 226451.8735 | 30.6166 | 27
580406 | 2018-04-17 16:28 | 13.0163 | Oxy5 (PSt7-10) | 2018-04-04 12:42 | default | 133.466 | μmol/L | 29.9458 | °C | 994 | hPa | Humid | 35 | 0 | 0 | 24.551 | 169942.0059 | 226464.2494 | 30.6166 | 27
580409 | 2018-04-17 16:28 | 13.0309 | Oxy5 (PSt7-10) | 2018-04-04 12:42 | default | 133.3699 | μmol/L | 29.9691 | °C | 994 | hPa | Humid | 35 | 0 | 0 | 24.551 | 169926.9564 | 226438.0303 | 30.6166 | 27
580422 | 2018-04-17 16:28 | 13.0474 | Oxy5 (PSt7-10) | 2018-04-04 12:42 | default | 133.401 | μmol/L | 29.9669 | °C | 994 | hPa | Humid | 35 | 0 | 0 | 24.549 | 169927.5421 | 226444.6998 | 30.6166 | 27
580436 | 2018-04-17 16:28 | 13.0656 | Oxy5 (PSt7-10) | 2018-04-04 12:42 | default | 133.4421 | μmol/L | 29.9543 | °C | 994 | hPa | Humid | 35 | 0 | 0 | 24.55 | 169935.9652 | 226464.587 | 30.6166 | 27
580438 | 2018-04-17 16:28 | 13.0806 | Oxy5 (PSt7-10) | 2018-04-04 12:42 | default | 133.3632 | μmol/L | 29.9761 | °C | 994 | hPa | Humid | 35 | 0 | 0 | 24.549 | 169918.7033 | 226443.9201 | 30.6166 | 27
580454 | 2018-04-17 16:28 | 13.0978 | Oxy5 (PSt7-10) | 2018-04-04 12:42 | default | 133.3999 | μmol/L | 29.9699 | °C | 994 | hPa | Humid | 35 | 0 | 0 | 24.548 | 169936.7453 | 226457.5344 | 30.6166 | 27
580463 | 2018-04-17 16:29 | 13.1141 | Oxy5 (PSt7-10) | 2018-04-04 12:42 | default | 133.3665 | μmol/L | 29.978 | °C | 994 | hPa | Humid | 35 | 0 | 0 | 24.548 | 169924.6692 | 226447.4416 | 30.6166 | 27
580473 | 2018-04-17 16:29 | 13.1303 | Oxy5 (PSt7-10) | 2018-04-04 12:42 | default | 133.3847 | μmol/L | 29.9655 | °C | 994 | hPa | Humid | 35 | 0 | 0 | 24.551 | 169923.4846 | 226453.4326 | 30.6166 | 27
580480 | 2018-04-17 16:29 | 13.1473 | Oxy5 (PSt7-10) | 2018-04-04 12:42 | default | 133.4007 | μmol/L | 29.9697 | °C | 994 | hPa | Humid | 35 | 0 | 0 | 24.548 | 169931.9729 | 226429.804 | 30.6166 | 27
580491 | 2018-04-17 16:29 | 13.1642 | Oxy5 (PSt7-10) | 2018-04-04 12:42 | default | 133.3891 | μmol/L | 29.9645 | °C | 994 | hPa | Humid | 35 | 0 | 0 | 24.551 | 169928.0379 | 226441.9501 | 30.6166 | 27
580502 | 2018-04-17 16:29 | 13.1809 | Oxy5 (PSt7-10) | 2018-04-04 12:42 | default | 133.378 | μmol/L | 29.9725 | °C | 994 | hPa | Humid | 35 | 0 | 0 | 24.549 | 169924.9505 | 226447.069 | 30.6166 | 27
580508 | 2018-04-17 16:29 | 13.1971 | Oxy5 (PSt7-10) | 2018-04-04 12:42 | default | 133.3579 | μmol/L | 29.9694 | °C | 994 | hPa | Humid | 35 | 0 | 0 | 24.552 | 169920.8713 | 226439.2688 | 30.6166 | 27
580520 | 2018-04-17 16:29 | 13.2143 | Oxy5 (PSt7-10) | 2018-04-04 12:42 | default | 133.4426 | μmol/L | 29.9568 | °C | 994 | hPa | Humid | 35 | 0 | 0 | 24.549 | 169932.1024 | 226445.7131 | 30.6166 | 27
580528 | 2018-04-17 16:29 | 13.2306 | Oxy5 (PSt7-10) | 2018-04-04 12:42 | default | 133.4008 | μmol/L | 29.9643 | °C | 994 | hPa | Humid | 35 | 0 | 0 | 24.55 | 169926.3156 | 226440.9192 | 30.6166 | 27
580538 | 2018-04-17 16:29 | 13.2469 | Oxy5 (PSt7-10) | 2018-04-04 12:42 | default | 133.3749 | μmol/L | 29.9706 | °C | 994 | hPa | Humid | 35 | 0 | 0 | 24.55 | 169925.4349 | 226447.5725 | 30.6166 | 27
580550 | 2018-04-17 16:29 | 13.2637 | Oxy5 (PSt7-10) | 2018-04-04 12:42 | default | 133.3223 | μmol/L | 29.9807 | °C | 994 | hPa | Humid | 35 | 0 | 0 | 24.551 | 169932.4453 | 226440.4546 | 30.6166 | 27
580558 | 2018-04-17 16:29 | 13.2803 | Oxy5 (PSt7-10) | 2018-04-04 12:42 | default | 133.3214 | μmol/L | 29.9782 | °C | 994 | hPa | Humid | 35 | 0 | 0 | 24.552 | 169926.4725 | 226440.6114 | 30.6166 | 27
580575 | 2018-04-17 16:29 | 13.2975 | Oxy5 (PSt7-10) | 2018-04-04 12:42 | default | 133.422 | μmol/L | 29.9565 | °C | 994 | hPa | Humid | 35 | 0 | 0 | 24.551 | 169922.7351 | 226450.2031 | 30.6166 | 27
580583 | 2018-04-17 16:29 | 13.3137 | Oxy5 (PSt7-10) | 2018-04-04 12:42 | default | 133.3707 | μmol/L | 29.9636 | °C | 994 | hPa | Humid | 35 | 0 | 0 | 24.553 | 169934.764 | 226453.2254 | 30.6166 | 27
580589 | 2018-04-17 16:29 | 13.3306 | Oxy5 (PSt7-10) | 2018-04-04 12:42 | default | 133.3474 | μmol/L | 29.9666 | °C | 994 | hPa | Humid | 35 | 0 | 0 | 24.554 | 169930.7865 | 226441.2658 | 30.6166 | 27
580596 | 2018-04-17 16:29 | 13.3689 | Oxy5 (PSt7-10) | 2018-04-04 12:42 | default | 133.3857 | μmol/L | 29.9653 | °C | 994 | hPa | Humid | 35 | 0 | 0 | 24.551 | 169984.3979 | 226472.4831 | 30.6166 | 27
580611 | 2018-04-17 16:29 | 13.3689 | Oxy5 (PSt7-10) | 2018-04-04 12:42 | default | 133.3591 | μmol/L | 29.9638 | °C | 994 | hPa | Humid | 35 | 0 | 0 | 24.554 | 169918.7031 | 226428.3519 | 30.6166 | 27
580616 | 2018-04-17 16:29 | 13.3806 | Oxy5 (PSt7-10) | 2018-04-04 12:42 | default | 133.3591 | μmol/L | 29.9638 | °C | 994 | hPa | Humid | 35 | 0 | 0 | 24.554 | 169873.5346 | 226400.1791 | 30.6166 | 27
580634 | 2018-04-17 16:29 | 13.3977 | Oxy5 (PSt7-10) | 2018-04-04 12:42 | default | 133.363 | μmol/L | 29.9602 | °C | 994 | hPa | Humid | 35 | 0 | 0 | 24.555 | 169915.0848 | 226423.6862 | 30.6166 | 27
580646 | 2018-04-17 16:29 | 13.4139 | Oxy5 (PSt7-10) | 2018-04-04 12:42 | default | 133.277 | μmol/L | 29.981 | °C | 994 | hPa | Humid | 35 | 0 | 0 | 24.555 | 169931.2913 | 226430.2965 | 30.6166 | 27
580649 | 2018-04-17 16:29 | 13.4302 | Oxy5 (PSt7-10) | 2018-04-04 12:42 | default | 133.2273 | μmol/L | 29.9877 | °C | 994 | hPa | Humid | 35 | 0 | 0 | 24.557 | 169941.0426 | 226427.9598 | 30.6166 | 27
580660 | 2018-04-17 16:29 | 13.4477 | Oxy5 (PSt7-10) | 2018-04-04 12:42 | default | 133.3416 | μmol/L | 29.9707 | °C | 994 | hPa | Humid | 35 | 0 | 0 | 24.553 | 169939.0757 | 226438.1659 | 30.6166 | 27
580669 | 2018-04-17 16:29 | 13.4638 | Oxy5 (PSt7-10) | 2018-04-04 12:42 | default | 133.3392 | μmol/L | 29.9686 | °C | 994 | hPa | Humid | 35 | 0 | 0 | 24.554 | 169948.2545 | 226443.171 | 30.6166 | 27
580684 | 2018-04-17 16:29 | 13.4806 | Oxy5 (PSt7-10) | 2018-04-04 12:42 | default | 133.2809 | μmol/L | 29.9801 | °C | 994 | hPa | Humid | 35 | 0 | 0 | 24.555 | 169951.0802 | 226449.3577 | 30.6166 | 27
580692 | 2018-04-17 16:29 | 13.4977 | Oxy5 (PSt7-10) | 2018-04-04 12:42 | default | 133.3566 | μmol/L | 29.9617 | °C | 994 | hPa | Humid | 35 | 0 | 0 | 24.555 | 169958.0215 | 226442.2198 | 30.6166 | 27
580702 | 2018-04-17 16:29 | 13.514 | Oxy5 (PSt7-10) | 2018-04-04 12:42 | default | 133.3466 | μmol/L | 29.9641 | °C | 994 | hPa | Humid | 35 | 0 | 0 | 24.555 | 169962.6329 | 226443.8516 | 30.6166 | 27
580714 | 2018-04-17 16:29 | 13.5314 | Oxy5 (PSt7-10) | 2018-04-04 12:42 | default | 133.3148 | μmol/L | 29.9718 | °C | 994 | hPa | Humid | 35 | 0 | 0 | 24.555 | 169953.5639 | 226440.5553 | 30.6166 | 27
580719 | 2018-04-17 16:29 | 13.5469 | Oxy5 (PSt7-10) | 2018-04-04 12:42 | default | 133.3724 | μmol/L | 29.9579 | °C | 994 | hPa | Humid | 35 | 0 | 0 | 24.555 | 169955.3895 | 226443.1738 | 30.6166 | 27
580731 | 2018-04-17 16:29 | 13.5647 | Oxy5 (PSt7-10) | 2018-04-04 12:42 | default | 133.3333 | μmol/L | 29.9567 | °C | 994 | hPa | Humid | 35 | 0 | 0 | 24.559 | 169957.7663 | 226447.604 | 30.6166 | 27
580746 | 2018-04-17 16:29 | 13.5806 | Oxy5 (PSt7-10) | 2018-04-04 12:42 | default | 133.3214 | μmol/L | 29.9702 | °C | 994 | hPa | Humid | 35 | 0 | 0 | 24.555 | 169952.2873 | 226433.1031 | 30.6166 | 27
580751 | 2018-04-17 16:29 | 13.5975 | Oxy5 (PSt7-10) | 2018-04-04 12:42 | default | 133.3468 | μmol/L | 29.9668 | °C | 994 | hPa | Humid | 35 | 0 | 0 | 24.554 | 169953.8716 | 226436.1843 | 30.6166 | 27
580765 | 2018-04-17 16:29 | 13.6144 | Oxy5 (PSt7-10) | 2018-04-04 12:42 | default | 133.3706 | μmol/L | 29.9556 | °C | 994 | hPa | Humid | 35 | 0 | 0 | 24.556 | 169952.905 | 226447.2136 | 30.6166 | 27
580771 | 2018-04-17 16:29 | 13.6312 | Oxy5 (PSt7-10) | 2018-04-04 12:42 | default | 133.2778 | μmol/L | 29.9755 | °C | 994 | hPa | Humid | 35 | 0 | 0 | 24.557 | 169956.0541 | 226441.2904 | 30.6166 | 27
580783 | 2018-04-17 16:29 | 13.6477 | Oxy5 (PSt7-10) | 2018-04-04 12:42 | default | 133.3137 | μmol/L | 29.9668 | °C | 994 | hPa | Humid | 35 | 0 | 0 | 24.557 | 169953.4528 | 226437.6302 | 30.6166 | 27
580794 | 2018-04-17 16:29 | 13.6638 | Oxy5 (PSt7-10) | 2018-04-04 12:42 | default | 133.3708 | μmol/L | 29.9636 | °C | 994 | hPa | Humid | 35 | 0 | 0 | 24.553 | 169952.6744 | 226443.0473 | 30.6166 | 27
580799 | 2018-04-17 16:29 | 13.6807 | Oxy5 (PSt7-10) | 2018-04-04 12:42 | default | 133.3328 | μmol/L | 29.9648 | °C | 994 | hPa | Humid | 35 | 0 | 0 | 24.556 | 169948.4846 | 226427.4184 | 30.6166 | 27
580811 | 2018-04-17 16:29 | 13.6974 | Oxy5 (PSt7-10) | 2018-04-04 12:42 | default | 133.3498 | μmol/L | 29.958 | °C | 994 | hPa | Humid | 35 | 0 | 0 | 24.557 | 169948.7541 | 226431.2979 | 30.6166 | 27
580826 | 2018-04-17 16:29 | 13.7139 | Oxy5 (PSt7-10) | 2018-04-04 12:42 | default | 133.3297 | μmol/L | 29.9629 | °C | 994 | hPa | Humid | 35 | 0 | 0 | 24.557 | 169956.3409 | 226433.9637 | 30.6166 | 27
580831 | 2018-04-17 16:29 | 13.7303 | Oxy5 (PSt7-10) | 2018-04-04 12:42 | default | 133.242 | μmol/L | 29.9842 | °C | 994 | hPa | Humid | 35 | 0 | 0 | 24.557 | 169952.8946 | 226436.7557 | 30.6166 | 27
580842 | 2018-04-17 16:29 | 13.7477 | Oxy5 (PSt7-10) | 2018-04-04 12:42 | default | 133.2133 | μmol/L | 29.9885 | °C | 994 | hPa | Humid | 35 | 0 | 0 | 24.558 | 169949.2595 | 226437.156 | 30.6166 | 27
580848 | 2018-04-17 16:29 | 13.7642 | Oxy5 (PSt7-10) | 2018-04-04 12:42 | default | 133.3115 | μmol/L | 29.9673 | °C | 994 | hPa | Humid | 35 | 0 | 0 | 24.557 | 169940.7953 | 226432.8353 | 30.6166 | 27
580862 | 2018-04-17 16:29 | 13.7805 | Oxy5 (PSt7-10) | 2018-04-04 12:42 | default | 133.2357 | μmol/L | 29.975 | °C | 994 | hPa | Humid | 35 | 0 | 0 | 24.561 | 169948.8857 | 226437.6705 | 30.6166 | 27
580874 | 2018-04-17 16:29 | 13.7981 | Oxy5 (PSt7-10) | 2018-04-04 12:42 | default | 133.256 | μmol/L | 29.9808 | °C | 994 | hPa | Humid | 35 | 0 | 0 | 24.557 | 169944.9326 | 226438.0223 | 30.6166 | 27
580885 | 2018-04-17 16:29 | 13.8146 | Oxy5 (PSt7-10) | 2018-04-04 12:42 | default | 133.2295 | μmol/L | 29.9819 | °C | 994 | hPa | Humid | 35 | 0 | 0 | 24.559 | 169946.3792 | 226437.0341 | 30.6166 | 27
580895 | 2018-04-17 16:29 | 13.8321 | Oxy5 (PSt7-10) | 2018-04-04 12:42 | default | 133.2489 | μmol/L | 29.9852 | °C | 994 | hPa | Humid | 35 | 0 | 0 | 24.556 | 169937.0075 | 226420.8973 | 30.6166 | 27
580900 | 2018-04-17 16:29 | 13.8477 | Oxy5 (PSt7-10) | 2018-04-04 12:42 | default | 133.2142 | μmol/L | 29.9856 | °C | 994 | hPa | Humid | 35 | 0 | 0 | 24.559 | 169931.8632 | 226426.0036 | 30.6166 | 27
580916 | 2018-04-17 16:29 | 13.8644 | Oxy5 (PSt7-10) | 2018-04-04 12:42 | default | 133.3146 | μmol/L | 29.9586 | °C | 994 | hPa | Humid | 35 | 0 | 0 | 24.56 | 169947.0017 | 226442.1725 | 30.6166 | 27
580925 | 2018-04-17 16:29 | 13.8804 | Oxy5 (PSt7-10) | 2018-04-04 12:42 | default | 133.2628 | μmol/L | 29.9764 | °C | 994 | hPa | Humid | 35 | 0 | 0 | 24.558 | 169948.2294 | 226422.6545 | 30.6166 | 27
580928 | 2018-04-17 16:29 | 13.8973 | Oxy5 (PSt7-10) | 2018-04-04 12:42 | default | 133.2938 | μmol/L | 29.9769 | °C | 994 | hPa | Humid | 35 | 0 | 0 | 24.555 | 169954.4529 | 226436.4428 | 30.6166 | 27
580944 | 2018-04-17 16:29 | 13.9141 | Oxy5 (PSt7-10) | 2018-04-04 12:42 | default | 133.2555 | μmol/L | 29.9755 | °C | 994 | hPa | Humid | 35 | 0 | 0 | 24.559 | 169966.5093 | 226435.8808 | 30.6166 | 27
580948 | 2018-04-17 16:29 | 13.9308 | Oxy5 (PSt7-10) | 2018-04-04 12:42 | default | 133.3086 | μmol/L | 29.9627 | °C | 994 | hPa | Humid | 35 | 0 | 0 | 24.559 | 169954.1873 | 226437.0234 | 30.6166 | 27
580959 | 2018-04-17 16:29 | 13.9474 | Oxy5 (PSt7-10) | 2018-04-04 12:42 | default | 133.2939 | μmol/L | 29.9689 | °C | 994 | hPa | Humid | 35 | 0 | 0 | 24.558 | 169964.8337 | 226424.7498 | 30.6166 | 27
580969 | 2018-04-17 16:29 | 13.9641 | Oxy5 (PSt7-10) | 2018-04-04 12:42 | default | 133.2079 | μmol/L | 29.9844 | °C | 994 | hPa | Humid | 35 | 0 | 0 | 24.56 | 169952.3864 | 226413.7041 | 30.6166 | 27
580979 | 2018-04-17 16:29 | 13.9804 | Oxy5 (PSt7-10) | 2018-04-04 12:42 | default | 133.2671 | μmol/L | 29.9727 | °C | 994 | hPa | Humid | 35 | 0 | 0 | 24.559 | 169969.4405 | 226423.7902 | 30.6166 | 27
580989 | 2018-04-17 16:29 | 13.9976 | Oxy5 (PSt7-10) | 2018-04-04 12:42 | default | 133.2261 | μmol/L | 29.9747 | °C | 994 | hPa | Humid | 35 | 0 | 0 | 24.562 | 169966.2269 | 226431.3275 | 30.6166 | 27
581005 | 2018-04-17 16:29 | 14.0142 | Oxy5 (PSt7-10) | 2018-04-04 12:42 | default | 133.3028 | μmol/L | 29.9668 | °C | 994 | hPa | Humid | 35 | 0 | 0 | 24.558 | 169972.9324 | 226428.0352 | 30.6166 | 27
581009 | 2018-04-17 16:29 | 14.0308 | Oxy5 (PSt7-10) | 2018-04-04 12:42 | default | 133.2941 | μmol/L | 29.9635 | °C | 994 | hPa | Humid | 35 | 0 | 0 | 24.56 | 169957.038 | 226424.5077 | 30.6166 | 27
581025 | 2018-04-17 16:29 | 14.0479 | Oxy5 (PSt7-10) | 2018-04-04 12:42 | default | 133.1346 | μmol/L | 29.9889 | °C | 994 | hPa | Humid | 35 | 0 | 0 | 24.565 | 169967.7163 | 226428.0879 | 30.6166 | 27
581034 | 2018-04-17 16:29 | 14.0643 | Oxy5 (PSt7-10) | 2018-04-04 12:42 | default | 133.1771 | μmol/L | 29.9919 | °C | 994 | hPa | Humid | 35 | 0 | 0 | 24.56 | 169974.9905 | 226426.8857 | 30.6166 | 27
581041 | 2018-04-17 16:29 | 14.0809 | Oxy5 (PSt7-10) | 2018-04-04 12:42 | default | 133.1855 | μmol/L | 29.9845 | °C | 994 | hPa | Humid | 35 | 0 | 0 | 24.562 | 169983.7152 | 226426.3773 | 30.6166 | 27
581048 | 2018-04-17 16:29 | 14.0983 | Oxy5 (PSt7-10) | 2018-04-04 12:42 | default | 133.271 | μmol/L | 29.9691 | °C | 994 | hPa | Humid | 35 | 0 | 0 | 24.56 | 169975.845 | 226422.53 | 30.6166 | 27
581063 | 2018-04-17 16:30 | 14.1143 | Oxy5 (PSt7-10) | 2018-04-04 12:42 | default | 133.2426 | μmol/L | 29.976 | °C | 994 | hPa | Humid | 35 | 0 | 0 | 24.56 | 169986.5086 | 226436.5284 | 30.6166 | 27
581070 | 2018-04-17 16:30 | 14.1308 | Oxy5 (PSt7-10) | 2018-04-04 12:42 | default | 133.212 | μmol/L | 29.9808 | °C | 994 | hPa | Humid | 35 | 0 | 0 | 24.561 | 169985.1135 | 226436.5126 | 30.6166 | 27
581081 | 2018-04-17 16:30 | 14.1471 | Oxy5 (PSt7-10) | 2018-04-04 12:42 | default | 133.2261 | μmol/L | 29.9774 | °C | 994 | hPa | Humid | 35 | 0 | 0 | 24.561 | 169977.2792 | 226429.8375 | 30.6166 | 27
581088 | 2018-04-17 16:30 | 14.1639 | Oxy5 (PSt7-10) | 2018-04-04 12:42 | default | 133.2135 | μmol/L | 29.9698 | °C | 994 | hPa | Humid | 35 | 0 | 0 | 24.565 | 169981.1117 | 226434.1416 | 30.6166 | 27
581104 | 2018-04-17 16:30 | 14.181 | Oxy5 (PSt7-10) | 2018-04-04 12:42 | default | 133.181 | μmol/L | 29.975 | °C | 994 | hPa | Humid | 35 | 0 | 0 | 24.566 | 169986.3792 | 226436.8892 | 30.6166 | 27
581109 | 2018-04-17 16:30 | 14.1981 | Oxy5 (PSt7-10) | 2018-04-04 12:42 | default | 133.2548 | μmol/L | 29.9704 | °C | 994 | hPa | Humid | 35 | 0 | 0 | 24.561 | 169978.9325 | 226428.7907 | 30.6166 | 27
581125 | 2018-04-17 16:30 | 14.2139 | Oxy5 (PSt7-10) | 2018-04-04 12:42 | default | 133.2376 | μmol/L | 29.9746 | °C | 994 | hPa | Humid | 35 | 0 | 0 | 24.561 | 169982.3409 | 226427.0436 | 30.6166 | 27
581129 | 2018-04-17 16:30 | 14.2308 | Oxy5 (PSt7-10) | 2018-04-04 12:42 | default | 133.1811 | μmol/L | 29.9856 | °C | 994 | hPa | Humid | 35 | 0 | 0 | 24.562 | 169982.4169 | 226428.6775 | 30.6166 | 27
581138 | 2018-04-17 16:30 | 14.247 | Oxy5 (PSt7-10) | 2018-04-04 12:42 | default | 133.1891 | μmol/L | 29.981 | °C | 994 | hPa | Humid | 35 | 0 | 0 | 24.563 | 169970.7148 | 226425.6915 | 30.6166 | 27
581156 | 2018-04-17 16:30 | 14.2637 | Oxy5 (PSt7-10) | 2018-04-04 12:42 | default | 133.2308 | μmol/L | 29.9682 | °C | 994 | hPa | Humid | 35 | 0 | 0 | 24.564 | 169984.9132 | 226424.8259 | 30.6166 | 27
581161 | 2018-04-17 16:30 | 14.2807 | Oxy5 (PSt7-10) | 2018-04-04 12:42 | default | 133.1996 | μmol/L | 29.9758 | °C | 994 | hPa | Humid | 35 | 0 | 0 | 24.564 | 169974.646 | 226420.5862 | 30.6166 | 27
581168 | 2018-04-17 16:30 | 14.297 | Oxy5 (PSt7-10) | 2018-04-04 12:42 | default | 133.2076 | μmol/L | 29.9739 | °C | 994 | hPa | Humid | 35 | 0 | 0 | 24.564 | 169981.975 | 226423.5058 | 30.6166 | 27
581185 | 2018-04-17 16:30 | 14.3167 | Oxy5 (PSt7-10) | 2018-04-04 12:42 | default | 133.219 | μmol/L | 29.9711 | °C | 994 | hPa | Humid | 35 | 0 | 0 | 24.564 | 169983.95 | 226438.494 | 30.6166 | 27
581195 | 2018-04-17 16:30 | 14.3308 | Oxy5 (PSt7-10) | 2018-04-04 12:42 | default | 133.2535 | μmol/L | 29.9654 | °C | 994 | hPa | Humid | 35 | 0 | 0 | 24.563 | 169972.0251 | 226430.2102 | 30.6166 | 27
581199 | 2018-04-17 16:30 | 14.3477 | Oxy5 (PSt7-10) | 2018-04-04 12:42 | default | 133.2446 | μmol/L | 29.9649 | °C | 994 | hPa | Humid | 35 | 0 | 0 | 24.564 | 169971.8332 | 226421.0531 | 30.6166 | 27
581214 | 2018-04-17 16:30 | 14.3642 | Oxy5 (PSt7-10) | 2018-04-04 12:42 | default | 133.1492 | μmol/L | 29.9854 | °C | 994 | hPa | Humid | 35 | 0 | 0 | 24.565 | 169977.2557 | 226420.839 | 30.6166 | 27
581220 | 2018-04-17 16:30 | 14.3814 | Oxy5 (PSt7-10) | 2018-04-04 12:42 | default | 133.1422 | μmol/L | 29.9924 | °C | 994 | hPa | Humid | 35 | 0 | 0 | 24.563 | 169974.7213 | 226428.0715 | 30.6166 | 27
581233 | 2018-04-17 16:30 | 14.3971 | Oxy5 (PSt7-10) | 2018-04-04 12:42 | default | 133.1318 | μmol/L | 29.9896 | °C | 994 | hPa | Humid | 35 | 0 | 0 | 24.565 | 169963.7047 | 226425.0334 | 30.6166 | 27
581245 | 2018-04-17 16:30 | 14.4148 | Oxy5 (PSt7-10) | 2018-04-04 12:42 | default | 133.1309 | μmol/L | 29.9871 | °C | 994 | hPa | Humid | 35 | 0 | 0 | 24.566 | 169971.2375 | 226432.0594 | 30.6166 | 27
581256 | 2018-04-17 16:30 | 14.4305 | Oxy5 (PSt7-10) | 2018-04-04 12:42 | default | 133.1682 | μmol/L | 29.9834 | °C | 994 | hPa | Humid | 35 | 0 | 0 | 24.564 | 169961.5604 | 226417.1037 | 30.6166 | 27
581263 | 2018-04-17 16:30 | 14.4469 | Oxy5 (PSt7-10) | 2018-04-04 12:42 | default | 133.1927 | μmol/L | 29.9775 | °C | 994 | hPa | Humid | 35 | 0 | 0 | 24.564 | 169971.7061 | 226429.8562 | 30.6166 | 27
581276 | 2018-04-17 16:30 | 14.4663 | Oxy5 (PSt7-10) | 2018-04-04 12:42 | default | 133.1312 | μmol/L | 29.9844 | °C | 994 | hPa | Humid | 35 | 0 | 0 | 24.567 | 169980.7402 | 226431.4572 | 30.6166 | 27
581283 | 2018-04-17 16:30 | 14.4808 | Oxy5 (PSt7-10) | 2018-04-04 12:42 | default | 133.1972 | μmol/L | 29.9737 | °C | 994 | hPa | Humid | 35 | 0 | 0 | 24.565 | 169984.582 | 226420.7488 | 30.6166 | 27
581291 | 2018-04-17 16:30 | 14.4991 | Oxy5 (PSt7-10) | 2018-04-04 12:42 | default | 133.1454 | μmol/L | 29.9756 | °C | 994 | hPa | Humid | 35 | 0 | 0 | 24.569 | 169988.8476 | 226434.4702 | 30.6166 | 27
581303 | 2018-04-17 16:30 | 14.5136 | Oxy5 (PSt7-10) | 2018-04-04 12:42 | default | 133.1426 | μmol/L | 29.9843 | °C | 994 | hPa | Humid | 35 | 0 | 0 | 24.566 | 169975.3621 | 226426.7311 | 30.6166 | 27
581316 | 2018-04-17 16:30 | 14.5304 | Oxy5 (PSt7-10) | 2018-04-04 12:42 | default | 133.14 | μmol/L | 29.9796 | °C | 994 | hPa | Humid | 35 | 0 | 0 | 24.568 | 169982.2126 | 226429.0705 | 30.6166 | 27
581324 | 2018-04-17 16:30 | 14.5477 | Oxy5 (PSt7-10) | 2018-04-04 12:42 | default | 133.1488 | μmol/L | 29.9801 | °C | 994 | hPa | Humid | 35 | 0 | 0 | 24.567 | 169985.1634 | 226429.2288 | 30.6166 | 27
581328 | 2018-04-17 16:30 | 14.5637 | Oxy5 (PSt7-10) | 2018-04-04 12:42 | default | 133.1723 | μmol/L | 29.9744 | °C | 994 | hPa | Humid | 35 | 0 | 0 | 24.567 | 169982.0016 | 226425.5908 | 30.6166 | 27
581339 | 2018-04-17 16:30 | 14.5807 | Oxy5 (PSt7-10) | 2018-04-04 12:42 | default | 133.1142 | μmol/L | 29.9885 | °C | 994 | hPa | Humid | 35 | 0 | 0 | 24.567 | 169977.4366 | 226417.5943 | 30.6166 | 27
581349 | 2018-04-17 16:30 | 14.5978 | Oxy5 (PSt7-10) | 2018-04-04 12:42 | default | 133.1496 | μmol/L | 29.9853 | °C | 994 | hPa | Humid | 35 | 0 | 0 | 24.565 | 169965.1642 | 226413.9879 | 30.6166 | 27
581366 | 2018-04-17 16:30 | 14.6149 | Oxy5 (PSt7-10) | 2018-04-04 12:42 | default | 133.1816 | μmol/L | 29.9802 | °C | 994 | hPa | Humid | 35 | 0 | 0 | 24.564 | 169967.1642 | 226430.4597 | 30.6166 | 27
581371 | 2018-04-17 16:30 | 14.6315 | Oxy5 (PSt7-10) | 2018-04-04 12:42 | default | 133.1393 | μmol/L | 29.9851 | °C | 994 | hPa | Humid | 35 | 0 | 0 | 24.566 | 169965.8918 | 226421.3228 | 30.6166 | 27
581386 | 2018-04-17 16:30 | 14.6475 | Oxy5 (PSt7-10) | 2018-04-04 12:42 | default | 133.1709 | μmol/L | 29.9774 | °C | 994 | hPa | Humid | 35 | 0 | 0 | 24.566 | 169976.0695 | 226417.5182 | 30.6166 | 27
581395 | 2018-04-17 16:30 | 14.6637 | Oxy5 (PSt7-10) | 2018-04-04 12:42 | default | 133.1018 | μmol/L | 29.9836 | °C | 994 | hPa | Humid | 35 | 0 | 0 | 24.57 | 169986.4049 | 226424.4603 | 30.6166 | 27
581401 | 2018-04-17 16:30 | 14.6805 | Oxy5 (PSt7-10) | 2018-04-04 12:42 | default | 133.1477 | μmol/L | 29.9804 | °C | 994 | hPa | Humid | 35 | 0 | 0 | 24.567 | 169991.6033 | 226424.003 | 30.6166 | 27
581412 | 2018-04-17 16:30 | 14.6972 | Oxy5 (PSt7-10) | 2018-04-04 12:42 | default | 133.0639 | μmol/L | 29.9981 | °C | 994 | hPa | Humid | 35 | 0 | 0 | 24.568 | 169990.8582 | 226413.721 | 30.6166 | 27
581421 | 2018-04-17 16:30 | 14.7145 | Oxy5 (PSt7-10) | 2018-04-04 12:42 | default | 133.0404 | μmol/L | 29.9985 | °C | 994 | hPa | Humid | 35 | 0 | 0 | 24.57 | 169995.6517 | 226422.2163 | 30.6166 | 27
581433 | 2018-04-17 16:30 | 14.7306 | Oxy5 (PSt7-10) | 2018-04-04 12:42 | default | 133.1228 | μmol/L | 29.9864 | °C | 994 | hPa | Humid | 35 | 0 | 0 | 24.567 | 169992.3013 | 226412.6759 | 30.6166 | 27
581440 | 2018-04-17 16:30 | 14.7471 | Oxy5 (PSt7-10) | 2018-04-04 12:42 | default | 133.1304 | μmol/L | 29.9846 | °C | 994 | hPa | Humid | 35 | 0 | 0 | 24.567 | 169998.5857 | 226413.793 | 30.6166 | 27
581451 | 2018-04-17 16:30 | 14.7636 | Oxy5 (PSt7-10) | 2018-04-04 12:42 | default | 133.0727 | μmol/L | 29.988 | °C | 994 | hPa | Humid | 35 | 0 | 0 | 24.571 | 170001.8082 | 226410.0964 | 30.6166 | 27
581465 | 2018-04-17 16:30 | 14.7806 | Oxy5 (PSt7-10) | 2018-04-04 12:42 | default | 133.172 | μmol/L | 29.9718 | °C | 994 | hPa | Humid | 35 | 0 | 0 | 24.568 | 170001.0959 | 226416.5516 | 30.6166 | 27
581471 | 2018-04-17 16:30 | 14.7969 | Oxy5 (PSt7-10) | 2018-04-04 12:42 | default | 133.1205 | μmol/L | 29.979 | °C | 994 | hPa | Humid | 35 | 0 | 0 | 24.57 | 170006.8579 | 226417.2742 | 30.6166 | 27
581486 | 2018-04-17 16:30 | 14.8165 | Oxy5 (PSt7-10) | 2018-04-04 12:42 | default | 133.0587 | μmol/L | 29.9914 | °C | 994 | hPa | Humid | 35 | 0 | 0 | 24.571 | 170016.8214 | 226419.4928 | 30.6166 | 27
581494 | 2018-04-17 16:30 | 14.8315 | Oxy5 (PSt7-10) | 2018-04-04 12:42 | default | 133.106 | μmol/L | 29.9825 | °C | 994 | hPa | Humid | 35 | 0 | 0 | 24.57 | 170008.9262 | 226416.4739 | 30.6166 | 27
581505 | 2018-04-17 16:30 | 14.848 | Oxy5 (PSt7-10) | 2018-04-04 12:42 | default | 133.0976 | μmol/L | 29.9952 | °C | 994 | hPa | Humid | 35 | 0 | 0 | 24.566 | 170010.0777 | 226414.2972 | 30.6166 | 27
581516 | 2018-04-17 16:30 | 14.8655 | Oxy5 (PSt7-10) | 2018-04-04 12:42 | default | 133.0933 | μmol/L | 29.9909 | °C | 994 | hPa | Humid | 35 | 0 | 0 | 24.568 | 170017.6812 | 226417.2995 | 30.6166 | 27
581521 | 2018-04-17 16:30 | 14.8808 | Oxy5 (PSt7-10) | 2018-04-04 12:42 | default | 133.1012 | μmol/L | 29.9864 | °C | 994 | hPa | Humid | 35 | 0 | 0 | 24.569 | 170017.8089 | 226409.2384 | 30.6166 | 27
581528 | 2018-04-17 16:30 | 14.8975 | Oxy5 (PSt7-10) | 2018-04-04 12:42 | default | 133.0955 | μmol/L | 29.9851 | °C | 994 | hPa | Humid | 35 | 0 | 0 | 24.57 | 170013.9833 | 226403.2844 | 30.6166 | 27
581545 | 2018-04-17 16:30 | 14.9146 | Oxy5 (PSt7-10) | 2018-04-04 12:42 | default | 133.11 | μmol/L | 29.9789 | °C | 994 | hPa | Humid | 35 | 0 | 0 | 24.571 | 170006.3749 | 226405.4182 | 30.6166 | 27
581552 | 2018-04-17 16:30 | 14.931 | Oxy5 (PSt7-10) | 2018-04-04 12:42 | default | 133.1123 | μmol/L | 29.981 | °C | 994 | hPa | Humid | 35 | 0 | 0 | 24.57 | 170018.3379 | 226407.0932 | 30.6166 | 27
581560 | 2018-04-17 16:30 | 14.9471 | Oxy5 (PSt7-10) | 2018-04-04 12:42 | default | 133.1392 | μmol/L | 29.9771 | °C | 994 | hPa | Humid | 35 | 0 | 0 | 24.569 | 170010.4387 | 226413.3045 | 30.6166 | 27
581572 | 2018-04-17 16:30 | 14.9641 | Oxy5 (PSt7-10) | 2018-04-04 12:42 | default | 133.1568 | μmol/L | 29.9782 | °C | 994 | hPa | Humid | 35 | 0 | 0 | 24.567 | 170018.7532 | 226407.6139 | 30.6166 | 27
581581 | 2018-04-17 16:30 | 14.9813 | Oxy5 (PSt7-10) | 2018-04-04 12:42 | default | 133.1379 | μmol/L | 29.9748 | °C | 994 | hPa | Humid | 35 | 0 | 0 | 24.57 | 170013.6162 | 226414.3806 | 30.6166 | 27
581594 | 2018-04-17 16:30 | 14.997 | Oxy5 (PSt7-10) | 2018-04-04 12:42 | default | 133.0175 | μmol/L | 29.996 | °C | 994 | hPa | Humid | 35 | 0 | 0 | 24.573 | 170021.0173 | 226411.7718 | 30.6166 | 27
581599 | 2018-04-17 16:30 | 15.0485 | Oxy5 (PSt7-10) | 2018-04-04 12:42 | default | 133.0271 | μmol/L | 29.9964 | °C | 994 | hPa | Humid | 35 | 0 | 0 | 24.572 | 170078.9905 | 226463.5925 | 30.6166 | 27
581616 | 2018-04-17 16:30 | 15.0485 | Oxy5 (PSt7-10) | 2018-04-04 12:42 | default | 133.0271 | μmol/L | 29.9964 | °C | 994 | hPa | Humid | 35 | 0 | 0 | 24.572 | 170016.9559 | 226425.8625 | 30.6166 | 27
581625 | 2018-04-17 16:30 | 15.0486 | Oxy5 (PSt7-10) | 2018-04-04 12:42 | default | 133.0007 | μmol/L | 30.0001 | °C | 994 | hPa | Humid | 35 | 0 | 0 | 24.573 | 169970.6104 | 226371.7439 | 30.6166 | 27
581634 | 2018-04-17 16:30 | 15.0682 | Oxy5 (PSt7-10) | 2018-04-04 12:42 | default | 133.0116 | μmol/L | 30.0001 | °C | 994 | hPa | Humid | 35 | 0 | 0 | 24.572 | 169948.1652 | 226368.0637 | 30.6166 | 27
581641 | 2018-04-17 16:30 | 15.0806 | Oxy5 (PSt7-10) | 2018-04-04 12:42 | default | 132.9866 | μmol/L | 29.9955 | °C | 994 | hPa | Humid | 35 | 0 | 0 | 24.576 | 169976.0588 | 226375.2106 | 30.6166 | 27
581655 | 2018-04-17 16:30 | 15.0976 | Oxy5 (PSt7-10) | 2018-04-04 12:42 | default | 133.0438 | μmol/L | 29.9923 | °C | 994 | hPa | Humid | 35 | 0 | 0 | 24.572 | 169992.342 | 226388.2641 | 30.6166 | 27
581666 | 2018-04-17 16:31 | 15.1157 | Oxy5 (PSt7-10) | 2018-04-04 12:42 | default | 133.0229 | μmol/L | 29.9947 | °C | 994 | hPa | Humid | 35 | 0 | 0 | 24.573 | 170006.0376 | 226393.1237 | 30.6166 | 27
581669 | 2018-04-17 16:31 | 15.1311 | Oxy5 (PSt7-10) | 2018-04-04 12:42 | default | 133.0868 | μmol/L | 29.9765 | °C | 994 | hPa | Humid | 35 | 0 | 0 | 24.574 | 170009.0717 | 226404.1291 | 30.6166 | 27
581680 | 2018-04-17 16:31 | 15.1493 | Oxy5 (PSt7-10) | 2018-04-04 12:42 | default | 133.0795 | μmol/L | 29.9783 | °C | 994 | hPa | Humid | 35 | 0 | 0 | 24.574 | 170020.2626 | 226407.7625 | 30.6166 | 27
581695 | 2018-04-17 16:31 | 15.1657 | Oxy5 (PSt7-10) | 2018-04-04 12:42 | default | 133.0298 | μmol/L | 29.9904 | °C | 994 | hPa | Humid | 35 | 0 | 0 | 24.574 | 170011.4948 | 226408.9161 | 30.6166 | 27
581701 | 2018-04-17 16:31 | 15.1809 | Oxy5 (PSt7-10) | 2018-04-04 12:42 | default | 133.008 | μmol/L | 29.9983 | °C | 994 | hPa | Humid | 35 | 0 | 0 | 24.573 | 170002.5218 | 226400.3322 | 30.6166 | 27
581716 | 2018-04-17 16:31 | 15.1978 | Oxy5 (PSt7-10) | 2018-04-04 12:42 | default | 133.0495 | μmol/L | 29.9883 | °C | 994 | hPa | Humid | 35 | 0 | 0 | 24.573 | 170007.6466 | 226405.5513 | 30.6166 | 27
581718 | 2018-04-17 16:31 | 15.2137 | Oxy5 (PSt7-10) | 2018-04-04 12:42 | default | 133.0738 | μmol/L | 29.9877 | °C | 994 | hPa | Humid | 35 | 0 | 0 | 24.571 | 170001.8232 | 226393.3743 | 30.6166 | 27
581728 | 2018-04-17 16:31 | 15.2303 | Oxy5 (PSt7-10) | 2018-04-04 12:42 | default | 133.0445 | μmol/L | 29.9895 | °C | 994 | hPa | Humid | 35 | 0 | 0 | 24.573 | 170012.8824 | 226411.0738 | 30.6166 | 27
581739 | 2018-04-17 16:31 | 15.2469 | Oxy5 (PSt7-10) | 2018-04-04 12:42 | default | 133.0652 | μmol/L | 29.9924 | °C | 994 | hPa | Humid | 35 | 0 | 0 | 24.57 | 170003.86 | 226399.7462 | 30.6166 | 27
581750 | 2018-04-17 16:31 | 15.2643 | Oxy5 (PSt7-10) | 2018-04-04 12:42 | default | 133.0275 | μmol/L | 29.9936 | °C | 994 | hPa | Humid | 35 | 0 | 0 | 24.573 | 170013.2999 | 226408.2136 | 30.6166 | 27
581763 | 2018-04-17 16:31 | 15.2808 | Oxy5 (PSt7-10) | 2018-04-04 12:42 | default | 133.0556 | μmol/L | 29.9814 | °C | 994 | hPa | Humid | 35 | 0 | 0 | 24.575 | 170027.9299 | 226417.0558 | 30.6166 | 27
581769 | 2018-04-17 16:31 | 15.2974 | Oxy5 (PSt7-10) | 2018-04-04 12:42 | default | 133.0676 | μmol/L | 29.9839 | °C | 994 | hPa | Humid | 35 | 0 | 0 | 24.573 | 170035.1652 | 226408.2378 | 30.6166 | 27
581778 | 2018-04-17 16:31 | 15.3144 | Oxy5 (PSt7-10) | 2018-04-04 12:42 | default | 132.9808 | μmol/L | 30.0023 | °C | 994 | hPa | Humid | 35 | 0 | 0 | 24.574 | 170027.6153 | 226399.3774 | 30.6166 | 27
581796 | 2018-04-17 16:31 | 15.3315 | Oxy5 (PSt7-10) | 2018-04-04 12:42 | default | 132.9881 | μmol/L | 29.9979 | °C | 994 | hPa | Humid | 35 | 0 | 0 | 24.575 | 170030.757 | 226415.4065 | 30.6166 | 27
581804 | 2018-04-17 16:31 | 15.348 | Oxy5 (PSt7-10) | 2018-04-04 12:42 | default | 133.0092 | μmol/L | 29.998 | °C | 994 | hPa | Humid | 35 | 0 | 0 | 24.573 | 170041.7541 | 226416.1238 | 30.6166 | 27
581814 | 2018-04-17 16:31 | 15.3651 | Oxy5 (PSt7-10) | 2018-04-04 12:42 | default | 133.0216 | μmol/L | 29.9844 | °C | 994 | hPa | Humid | 35 | 0 | 0 | 24.577 | 170036.9166 | 226411.5156 | 30.6166 | 27
581819 | 2018-04-17 16:31 | 15.3838 | Oxy5 (PSt7-10) | 2018-04-04 12:42 | default | 132.9642 | μmol/L | 30.0063 | °C | 994 | hPa | Humid | 35 | 0 | 0 | 24.574 | 170041.0952 | 226413.1733 | 30.6166 | 27
581828 | 2018-04-17 16:31 | 15.3979 | Oxy5 (PSt7-10) | 2018-04-04 12:42 | default | 132.9926 | μmol/L | 29.9861 | °C | 994 | hPa | Humid | 35 | 0 | 0 | 24.579 | 170034.8444 | 226411.1917 | 30.6166 | 27
581841 | 2018-04-17 16:31 | 15.4136 | Oxy5 (PSt7-10) | 2018-04-04 12:42 | default | 133.0003 | μmol/L | 29.9922 | °C | 994 | hPa | Humid | 35 | 0 | 0 | 24.576 | 170040.8203 | 226409.2567 | 30.6166 | 27
581852 | 2018-04-17 16:31 | 15.4305 | Oxy5 (PSt7-10) | 2018-04-04 12:42 | default | 132.9904 | μmol/L | 29.9946 | °C | 994 | hPa | Humid | 35 | 0 | 0 | 24.576 | 170034.4124 | 226410.2999 | 30.6166 | 27
581863 | 2018-04-17 16:31 | 15.4479 | Oxy5 (PSt7-10) | 2018-04-04 12:42 | default | 133.0334 | μmol/L | 29.9895 | °C | 994 | hPa | Humid | 35 | 0 | 0 | 24.574 | 170057.3442 | 226408.9594 | 30.6166 | 27
581869 | 2018-04-17 16:31 | 15.464 | Oxy5 (PSt7-10) | 2018-04-04 12:42 | default | 133.0433 | μmol/L | 29.9738 | °C | 994 | hPa | Humid | 35 | 0 | 0 | 24.579 | 170046.4096 | 226411.1571 | 30.6166 | 27
581878 | 2018-04-17 16:31 | 15.481 | Oxy5 (PSt7-10) | 2018-04-04 12:42 | default | 132.9687 | μmol/L | 29.9972 | °C | 994 | hPa | Humid | 35 | 0 | 0 | 24.577 | 170059.5998 | 226401.6608 | 30.6166 | 27
581892 | 2018-04-17 16:31 | 15.4969 | Oxy5 (PSt7-10) | 2018-04-04 12:42 | default | 132.9763 | μmol/L | 29.9927 | °C | 994 | hPa | Humid | 35 | 0 | 0 | 24.578 | 170062.1902 | 226407.158 | 30.6166 | 27
581906 | 2018-04-17 16:31 | 15.5142 | Oxy5 (PSt7-10) | 2018-04-04 12:42 | default | 132.9808 | μmol/L | 29.989 | °C | 994 | hPa | Humid | 35 | 0 | 0 | 24.579 | 170051.0364 | 226405.9708 | 30.6166 | 27
581909 | 2018-04-17 16:31 | 15.5307 | Oxy5 (PSt7-10) | 2018-04-04 12:42 | default | 133.0314 | μmol/L | 29.9767 | °C | 994 | hPa | Humid | 35 | 0 | 0 | 24.579 | 170053.975 | 226403.7683 | 30.6166 | 27
581921 | 2018-04-17 16:31 | 15.5471 | Oxy5 (PSt7-10) | 2018-04-04 12:42 | default | 133.0082 | μmol/L | 29.9823 | °C | 994 | hPa | Humid | 35 | 0 | 0 | 24.579 | 170053.4838 | 226411.7116 | 30.6166 | 27
581936 | 2018-04-17 16:31 | 15.5641 | Oxy5 (PSt7-10) | 2018-04-04 12:42 | default | 133.0097 | μmol/L | 29.9873 | °C | 994 | hPa | Humid | 35 | 0 | 0 | 24.577 | 170053.386 | 226403.765 | 30.6166 | 27
581941 | 2018-04-17 16:31 | 15.5805 | Oxy5 (PSt7-10) | 2018-04-04 12:42 | default | 132.9822 | μmol/L | 29.9886 | °C | 994 | hPa | Humid | 35 | 0 | 0 | 24.579 | 170059.0764 | 226406.8354 | 30.6166 | 27
581951 | 2018-04-17 16:31 | 15.5974 | Oxy5 (PSt7-10) | 2018-04-04 12:42 | default | 132.9554 | μmol/L | 29.9952 | °C | 994 | hPa | Humid | 35 | 0 | 0 | 24.579 | 170047.8757 | 226409.7516 | 30.6166 | 27
581962 | 2018-04-17 16:31 | 15.6141 | Oxy5 (PSt7-10) | 2018-04-04 12:42 | default | 132.9674 | μmol/L | 29.9869 | °C | 994 | hPa | Humid | 35 | 0 | 0 | 24.581 | 170050.9092 | 226412.2959 | 30.6166 | 27
581976 | 2018-04-17 16:31 | 15.6306 | Oxy5 (PSt7-10) | 2018-04-04 12:42 | default | 132.8982 | μmol/L | 30.0144 | °C | 994 | hPa | Humid | 35 | 0 | 0 | 24.577 | 170055.8623 | 226398.0823 | 30.6166 | 27
581984 | 2018-04-17 16:31 | 15.6469 | Oxy5 (PSt7-10) | 2018-04-04 12:42 | default | 132.9412 | μmol/L | 30.0039 | °C | 994 | hPa | Humid | 35 | 0 | 0 | 24.577 | 170049.3314 | 226402.5978 | 30.6166 | 27
581989 | 2018-04-17 16:31 | 15.6647 | Oxy5 (PSt7-10) | 2018-04-04 12:42 | default | 132.9464 | μmol/L | 30 | °C | 994 | hPa | Humid | 35 | 0 | 0 | 24.578 | 170059.1723 | 226406.3782 | 30.6166 | 27
582004 | 2018-04-17 16:31 | 15.6816 | Oxy5 (PSt7-10) | 2018-04-04 12:42 | default | 132.9654 | μmol/L | 29.9901 | °C | 994 | hPa | Humid | 35 | 0 | 0 | 24.58 | 170062.7683 | 226406.0568 | 30.6166 | 27
582010 | 2018-04-17 16:31 | 15.6983 | Oxy5 (PSt7-10) | 2018-04-04 12:42 | default | 132.8845 | μmol/L | 30.0124 | °C | 994 | hPa | Humid | 35 | 0 | 0 | 24.579 | 170068.2985 | 226406.2477 | 30.6166 | 27
582023 | 2018-04-17 16:31 | 15.7157 | Oxy5 (PSt7-10) | 2018-04-04 12:42 | default | 132.8477 | μmol/L | 30.008 | °C | 994 | hPa | Humid | 35 | 0 | 0 | 24.584 | 170061.201 | 226409.4837 | 30.6166 | 27
582035 | 2018-04-17 16:31 | 15.7307 | Oxy5 (PSt7-10) | 2018-04-04 12:42 | default | 132.9412 | μmol/L | 29.9959 | °C | 994 | hPa | Humid | 35 | 0 | 0 | 24.58 | 170053.415 | 226401.1664 | 30.6166 | 27
582045 | 2018-04-17 16:31 | 15.7484 | Oxy5 (PSt7-10) | 2018-04-04 12:42 | default | 132.9571 | μmol/L | 29.9947 | °C | 994 | hPa | Humid | 35 | 0 | 0 | 24.579 | 170066.1927 | 226408.9246 | 30.6166 | 27
582050 | 2018-04-17 16:31 | 15.7639 | Oxy5 (PSt7-10) | 2018-04-04 12:42 | default | 132.9729 | μmol/L | 29.9856 | °C | 994 | hPa | Humid | 35 | 0 | 0 | 24.581 | 170053.9295 | 226408.8352 | 30.6166 | 27
582062 | 2018-04-17 16:31 | 15.7804 | Oxy5 (PSt7-10) | 2018-04-04 12:42 | default | 132.9763 | μmol/L | 29.9901 | °C | 994 | hPa | Humid | 35 | 0 | 0 | 24.579 | 170067.0802 | 226402.2138 | 30.6166 | 27
582074 | 2018-04-17 16:31 | 15.7975 | Oxy5 (PSt7-10) | 2018-04-04 12:42 | default | 132.9655 | μmol/L | 29.99 | °C | 994 | hPa | Humid | 35 | 0 | 0 | 24.58 | 170068.4848 | 226401.9059 | 30.6166 | 27
582082 | 2018-04-17 16:31 | 15.8142 | Oxy5 (PSt7-10) | 2018-04-04 12:42 | default | 132.8887 | μmol/L | 30.006 | °C | 994 | hPa | Humid | 35 | 0 | 0 | 24.581 | 170070.4371 | 226406.4326 | 30.6166 | 27
582094 | 2018-04-17 16:31 | 15.8303 | Oxy5 (PSt7-10) | 2018-04-04 12:42 | default | 132.9398 | μmol/L | 29.9989 | °C | 994 | hPa | Humid | 35 | 0 | 0 | 24.579 | 170057.748 | 226401.2393 | 30.6166 | 27
582104 | 2018-04-17 16:31 | 15.847 | Oxy5 (PSt7-10) | 2018-04-04 12:42 | default | 132.9081 | μmol/L | 29.9986 | °C | 994 | hPa | Humid | 35 | 0 | 0 | 24.582 | 170066.6039 | 226401.9533 | 30.6166 | 27
582116 | 2018-04-17 16:31 | 15.8636 | Oxy5 (PSt7-10) | 2018-04-04 12:42 | default | 132.8971 | μmol/L | 30.0013 | °C | 994 | hPa | Humid | 35 | 0 | 0 | 24.582 | 170071.2689 | 226389.3393 | 30.6166 | 27
582125 | 2018-04-17 16:31 | 15.8809 | Oxy5 (PSt7-10) | 2018-04-04 12:42 | default | 132.9385 | μmol/L | 29.9913 | °C | 994 | hPa | Humid | 35 | 0 | 0 | 24.582 | 170072.265 | 226405.3457 | 30.6166 | 27
582132 | 2018-04-17 16:31 | 15.8978 | Oxy5 (PSt7-10) | 2018-04-04 12:42 | default | 132.9432 | μmol/L | 29.9955 | °C | 994 | hPa | Humid | 35 | 0 | 0 | 24.58 | 170079.3851 | 226393.5977 | 30.6166 | 27
582138 | 2018-04-17 16:31 | 15.9139 | Oxy5 (PSt7-10) | 2018-04-04 12:42 | default | 132.9388 | μmol/L | 29.9885 | °C | 994 | hPa | Humid | 35 | 0 | 0 | 24.583 | 170075.0609 | 226400.0945 | 30.6166 | 27
582155 | 2018-04-17 16:31 | 15.931 | Oxy5 (PSt7-10) | 2018-04-04 12:42 | default | 132.923 | μmol/L | 29.9924 | °C | 994 | hPa | Humid | 35 | 0 | 0 | 24.583 | 170083.5663 | 226405.4422 | 30.6166 | 27
582163 | 2018-04-17 16:31 | 15.9487 | Oxy5 (PSt7-10) | 2018-04-04 12:42 | default | 132.8906 | μmol/L | 30.0082 | °C | 994 | hPa | Humid | 35 | 0 | 0 | 24.58 | 170088.5532 | 226408.826 | 30.6166 | 27
582172 | 2018-04-17 16:31 | 15.9642 | Oxy5 (PSt7-10) | 2018-04-04 12:42 | default | 132.8527 | μmol/L | 30.0148 | °C | 994 | hPa | Humid | 35 | 0 | 0 | 24.581 | 170085.8461 | 226394.4395 | 30.6166 | 27
582182 | 2018-04-17 16:31 | 15.9818 | Oxy5 (PSt7-10) | 2018-04-04 12:42 | default | 132.8274 | μmol/L | 30.0129 | °C | 994 | hPa | Humid | 35 | 0 | 0 | 24.584 | 170091.7362 | 226399.1396 | 30.6166 | 27
582191 | 2018-04-17 16:31 | 16.0005 | Oxy5 (PSt7-10) | 2018-04-04 12:42 | default | 132.9474 | μmol/L | 29.9918 | °C | 994 | hPa | Humid | 35 | 0 | 0 | 24.581 | 170097.7216 | 226400.2404 | 30.6166 | 27
582203 | 2018-04-17 16:31 | 16.0145 | Oxy5 (PSt7-10) | 2018-04-04 12:42 | default | 132.8998 | μmol/L | 30.0007 | °C | 994 | hPa | Humid | 35 | 0 | 0 | 24.582 | 170085.6061 | 226399.3084 | 30.6166 | 27
582214 | 2018-04-17 16:31 | 16.0317 | Oxy5 (PSt7-10) | 2018-04-04 12:42 | default | 132.923 | μmol/L | 29.995 | °C | 994 | hPa | Humid | 35 | 0 | 0 | 24.582 | 170091.913 | 226403.3829 | 30.6166 | 27
582218 | 2018-04-17 16:31 | 16.0483 | Oxy5 (PSt7-10) | 2018-04-04 12:42 | default | 132.9208 | μmol/L | 29.9982 | °C | 994 | hPa | Humid | 35 | 0 | 0 | 24.581 | 170083.0293 | 226394.4011 | 30.6166 | 27
582231 | 2018-04-17 16:31 | 16.064 | Oxy5 (PSt7-10) | 2018-04-04 12:42 | default | 132.8802 | μmol/L | 30.0028 | °C | 994 | hPa | Humid | 35 | 0 | 0 | 24.583 | 170076.7527 | 226395.5411 | 30.6166 | 27
582241 | 2018-04-17 16:31 | 16.0805 | Oxy5 (PSt7-10) | 2018-04-04 12:42 | default | 132.8897 | μmol/L | 29.9952 | °C | 994 | hPa | Humid | 35 | 0 | 0 | 24.585 | 170087.194 | 226400.6063 | 30.6166 | 27
582256 | 2018-04-17 16:31 | 16.0977 | Oxy5 (PSt7-10) | 2018-04-04 12:42 | default | 132.8373 | μmol/L | 30.0079 | °C | 994 | hPa | Humid | 35 | 0 | 0 | 24.585 | 170092.4631 | 226408.411 | 30.6166 | 27
582264 | 2018-04-17 16:32 | 16.1143 | Oxy5 (PSt7-10) | 2018-04-04 12:42 | default | 132.8418 | μmol/L | 30.0095 | °C | 994 | hPa | Humid | 35 | 0 | 0 | 24.584 | 170091.2575 | 226402.0901 | 30.6166 | 27
582270 | 2018-04-17 16:32 | 16.1306 | Oxy5 (PSt7-10) | 2018-04-04 12:42 | default | 132.7737 | μmol/L | 30.0207 | °C | 994 | hPa | Humid | 35 | 0 | 0 | 24.586 | 170090.6815 | 226406.1327 | 30.6166 | 27
582283 | 2018-04-17 16:32 | 16.1478 | Oxy5 (PSt7-10) | 2018-04-04 12:42 | default | 132.9181 | μmol/L | 29.9936 | °C | 994 | hPa | Humid | 35 | 0 | 0 | 24.583 | 170090.1553 | 226392.6157 | 30.6166 | 27
582294 | 2018-04-17 16:32 | 16.1647 | Oxy5 (PSt7-10) | 2018-04-04 12:42 | default | 132.8979 | μmol/L | 29.9985 | °C | 994 | hPa | Humid | 35 | 0 | 0 | 24.583 | 170085.5327 | 226397.5936 | 30.6166 | 27
582298 | 2018-04-17 16:32 | 16.181 | Oxy5 (PSt7-10) | 2018-04-04 12:42 | default | 132.9492 | μmol/L | 29.9833 | °C | 994 | hPa | Humid | 35 | 0 | 0 | 24.584 | 170084.0136 | 226400.8473 | 30.6166 | 27
582311 | 2018-04-17 16:32 | 16.1974 | Oxy5 (PSt7-10) | 2018-04-04 12:42 | default | 132.8817 | μmol/L | 29.9998 | °C | 994 | hPa | Humid | 35 | 0 | 0 | 24.584 | 170081.032 | 226393.6997 | 30.6166 | 27
582322 | 2018-04-17 16:32 | 16.2138 | Oxy5 (PSt7-10) | 2018-04-04 12:42 | default | 132.885 | μmol/L | 30.0016 | °C | 994 | hPa | Humid | 35 | 0 | 0 | 24.583 | 170085.3953 | 226404.7382 | 30.6166 | 27
582334 | 2018-04-17 16:32 | 16.233 | Oxy5 (PSt7-10) | 2018-04-04 12:42 | default | 132.9203 | μmol/L | 29.9877 | °C | 994 | hPa | Humid | 35 | 0 | 0 | 24.585 | 170084.2113 | 226399.8129 | 30.6166 | 27
582341 | 2018-04-17 16:32 | 16.2481 | Oxy5 (PSt7-10) | 2018-04-04 12:42 | default | 132.9178 | μmol/L | 29.983 | °C | 994 | hPa | Humid | 35 | 0 | 0 | 24.587 | 170067.8266 | 226390.4385 | 30.6166 | 27
582348 | 2018-04-17 16:32 | 16.2642 | Oxy5 (PSt7-10) | 2018-04-04 12:42 | default | 132.9405 | μmol/L | 29.9801 | °C | 994 | hPa | Humid | 35 | 0 | 0 | 24.586 | 170073.8998 | 226402.1943 | 30.6166 | 27
582364 | 2018-04-17 16:32 | 16.2803 | Oxy5 (PSt7-10) | 2018-04-04 12:42 | default | 132.8264 | μmol/L | 30.0052 | °C | 994 | hPa | Humid | 35 | 0 | 0 | 24.587 | 170070.0398 | 226382.5605 | 30.6166 | 27
582371 | 2018-04-17 16:32 | 16.2971 | Oxy5 (PSt7-10) | 2018-04-04 12:42 | default | 132.8065 | μmol/L | 30.0127 | °C | 994 | hPa | Humid | 35 | 0 | 0 | 24.586 | 170076.8782 | 226391.4393 | 30.6166 | 27
582381 | 2018-04-17 16:32 | 16.3139 | Oxy5 (PSt7-10) | 2018-04-04 12:42 | default | 132.7986 | μmol/L | 30.0146 | °C | 994 | hPa | Humid | 35 | 0 | 0 | 24.586 | 170078.0716 | 226397.0036 | 30.6166 | 27
582391 | 2018-04-17 16:32 | 16.332 | Oxy5 (PSt7-10) | 2018-04-04 12:42 | default | 132.8526 | μmol/L | 30.0042 | °C | 994 | hPa | Humid | 35 | 0 | 0 | 24.585 | 170081.1217 | 226403.9256 | 30.6166 | 27
582400 | 2018-04-17 16:32 | 16.3471 | Oxy5 (PSt7-10) | 2018-04-04 12:42 | default | 132.8656 | μmol/L | 30.001 | °C | 994 | hPa | Humid | 35 | 0 | 0 | 24.585 | 170083.1916 | 226405.6733 | 30.6166 | 27
582412 | 2018-04-17 16:32 | 16.3637 | Oxy5 (PSt7-10) | 2018-04-04 12:42 | default | 132.8245 | μmol/L | 30.0083 | °C | 994 | hPa | Humid | 35 | 0 | 0 | 24.586 | 170083.6861 | 226408.1775 | 30.6166 | 27
582419 | 2018-04-17 16:32 | 16.3816 | Oxy5 (PSt7-10) | 2018-04-04 12:42 | default | 132.8248 | μmol/L | 30.0003 | °C | 994 | hPa | Humid | 35 | 0 | 0 | 24.589 | 170091.1776 | 226399.5953 | 30.6166 | 27
582435 | 2018-04-17 16:32 | 16.3971 | Oxy5 (PSt7-10) | 2018-04-04 12:42 | default | 132.8839 | μmol/L | 29.9912 | °C | 994 | hPa | Humid | 35 | 0 | 0 | 24.587 | 170093.9361 | 226406.5993 | 30.6166 | 27
582438 | 2018-04-17 16:32 | 16.4144 | Oxy5 (PSt7-10) | 2018-04-04 12:42 | default | 132.7876 | μmol/L | 30.0067 | °C | 994 | hPa | Humid | 35 | 0 | 0 | 24.59 | 170092.6489 | 226394.075 | 30.6166 | 27
582449 | 2018-04-17 16:32 | 16.4314 | Oxy5 (PSt7-10) | 2018-04-04 12:42 | default | 132.7921 | μmol/L | 30.0136 | °C | 994 | hPa | Humid | 35 | 0 | 0 | 24.587 | 170098.5942 | 226407.7908 | 30.6166 | 27
582461 | 2018-04-17 16:32 | 16.4496 | Oxy5 (PSt7-10) | 2018-04-04 12:42 | default | 132.8285 | μmol/L | 30.01 | °C | 994 | hPa | Humid | 35 | 0 | 0 | 24.585 | 170102.6291 | 226406.9285 | 30.6166 | 27
582472 | 2018-04-17 16:32 | 16.4652 | Oxy5 (PSt7-10) | 2018-04-04 12:42 | default | 132.8642 | μmol/L | 29.996 | °C | 994 | hPa | Humid | 35 | 0 | 0 | 24.587 | 170092.9801 | 226405.5012 | 30.6166 | 27
582480 | 2018-04-17 16:32 | 16.4816 | Oxy5 (PSt7-10) | 2018-04-04 12:42 | default | 132.8118 | μmol/L | 30.0034 | °C | 994 | hPa | Humid | 35 | 0 | 0 | 24.589 | 170089.9816 | 226389.5966 | 30.6166 | 27
582494 | 2018-04-17 16:32 | 16.4971 | Oxy5 (PSt7-10) | 2018-04-04 12:42 | default | 132.8457 | μmol/L | 30.0058 | °C | 994 | hPa | Humid | 35 | 0 | 0 | 24.585 | 170093.1255 | 226388.661 | 30.6166 | 27
582501 | 2018-04-17 16:32 | 16.5168 | Oxy5 (PSt7-10) | 2018-04-04 12:42 | default | 132.8256 | μmol/L | 29.9974 | °C | 994 | hPa | Humid | 35 | 0 | 0 | 24.59 | 170106.6025 | 226402.758 | 30.6166 | 27
582516 | 2018-04-17 16:32 | 16.5306 | Oxy5 (PSt7-10) | 2018-04-04 12:42 | default | 132.8441 | μmol/L | 29.9983 | °C | 994 | hPa | Humid | 35 | 0 | 0 | 24.588 | 170096.1158 | 226396.4607 | 30.6166 | 27
582519 | 2018-04-17 16:32 | 16.5472 | Oxy5 (PSt7-10) | 2018-04-04 12:42 | default | 132.8738 | μmol/L | 29.9937 | °C | 994 | hPa | Humid | 35 | 0 | 0 | 24.587 | 170104.561 | 226400.5841 | 30.6166 | 27
582528 | 2018-04-17 16:32 | 16.5643 | Oxy5 (PSt7-10) | 2018-04-04 12:42 | default | 132.7866 | μmol/L | 30.0069 | °C | 994 | hPa | Humid | 35 | 0 | 0 | 24.59 | 170093.9709 | 226375.8324 | 30.6166 | 27
582538 | 2018-04-17 16:32 | 16.5804 | Oxy5 (PSt7-10) | 2018-04-04 12:42 | default | 132.7794 | μmol/L | 30.0113 | °C | 994 | hPa | Humid | 35 | 0 | 0 | 24.589 | 170107.506 | 226385.0779 | 30.6166 | 27
582556 | 2018-04-17 16:32 | 16.597 | Oxy5 (PSt7-10) | 2018-04-04 12:42 | default | 132.6898 | μmol/L | 30.0278 | °C | 994 | hPa | Humid | 35 | 0 | 0 | 24.591 | 170115.6721 | 226386.8293 | 30.6166 | 27
582562 | 2018-04-17 16:32 | 16.614 | Oxy5 (PSt7-10) | 2018-04-04 12:42 | default | 132.8186 | μmol/L | 30.0045 | °C | 994 | hPa | Humid | 35 | 0 | 0 | 24.588 | 170117.8689 | 226398.9784 | 30.6166 | 27
582576 | 2018-04-17 16:32 | 16.6305 | Oxy5 (PSt7-10) | 2018-04-04 12:42 | default | 132.8358 | μmol/L | 29.9976 | °C | 994 | hPa | Humid | 35 | 0 | 0 | 24.589 | 170125.988 | 226389.1385 | 30.6166 | 27
582584 | 2018-04-17 16:32 | 16.6477 | Oxy5 (PSt7-10) | 2018-04-04 12:42 | default | 132.744 | μmol/L | 30.0173 | °C | 994 | hPa | Humid | 35 | 0 | 0 | 24.59 | 170134.5424 | 226396.994 | 30.6166 | 27
582588 | 2018-04-17 16:32 | 16.6641 | Oxy5 (PSt7-10) | 2018-04-04 12:42 | default | 132.7811 | μmol/L | 30.0056 | °C | 994 | hPa | Humid | 35 | 0 | 0 | 24.591 | 170126.8202 | 226384.7734 | 30.6166 | 27
582602 | 2018-04-17 16:32 | 16.7185 | Oxy5 (PSt7-10) | 2018-04-04 12:42 | default | 132.7931 | μmol/L | 30.008 | °C | 994 | hPa | Humid | 35 | 0 | 0 | 24.589 | 170186.1539 | 226436.8193 | 30.6166 | 27
582615 | 2018-04-17 16:32 | 16.7185 | Oxy5 (PSt7-10) | 2018-04-04 12:42 | default | 132.806 | μmol/L | 30.0022 | °C | 994 | hPa | Humid | 35 | 0 | 0 | 24.59 | 170126.9789 | 226394.3762 | 30.6166 | 27
582618 | 2018-04-17 16:32 | 16.7185 | Oxy5 (PSt7-10) | 2018-04-04 12:42 | default | 132.7841 | μmol/L | 30.0022 | °C | 994 | hPa | Humid | 35 | 0 | 0 | 24.592 | 170082.1262 | 226359.0449 | 30.6166 | 27
582633 | 2018-04-17 16:32 | 16.7355 | Oxy5 (PSt7-10) | 2018-04-04 12:42 | default | 132.7593 | μmol/L | 30.0082 | °C | 994 | hPa | Humid | 35 | 0 | 0 | 24.592 | 170053.4731 | 226343.818 | 30.6166 | 27
582643 | 2018-04-17 16:32 | 16.7476 | Oxy5 (PSt7-10) | 2018-04-04 12:42 | default | 132.7444 | μmol/L | 30.0092 | °C | 994 | hPa | Humid | 35 | 0 | 0 | 24.593 | 170076.0996 | 226354.1716 | 30.6166 | 27
582650 | 2018-04-17 16:32 | 16.7635 | Oxy5 (PSt7-10) | 2018-04-04 12:42 | default | 132.7412 | μmol/L | 30.01 | °C | 994 | hPa | Humid | 35 | 0 | 0 | 24.593 | 170091.6738 | 226362.3051 | 30.6166 | 27
582665 | 2018-04-17 16:32 | 16.7808 | Oxy5 (PSt7-10) | 2018-04-04 12:42 | default | 132.7568 | μmol/L | 30.0115 | °C | 994 | hPa | Humid | 35 | 0 | 0 | 24.591 | 170099.5441 | 226379.9948 | 30.6166 | 27
582669 | 2018-04-17 16:32 | 16.7979 | Oxy5 (PSt7-10) | 2018-04-04 12:42 | default | 132.716 | μmol/L | 30.0134 | °C | 994 | hPa | Humid | 35 | 0 | 0 | 24.594 | 170122.0016 | 226377.6975 | 30.6166 | 27
582680 | 2018-04-17 16:32 | 16.8136 | Oxy5 (PSt7-10) | 2018-04-04 12:42 | default | 132.7514 | μmol/L | 30.0128 | °C | 994 | hPa | Humid | 35 | 0 | 0 | 24.591 | 170111.629 | 226367.5195 | 30.6166 | 27
582696 | 2018-04-17 16:32 | 16.831 | Oxy5 (PSt7-10) | 2018-04-04 12:42 | default | 132.8128 | μmol/L | 29.9926 | °C | 994 | hPa | Humid | 35 | 0 | 0 | 24.593 | 170123.6184 | 226378.9088 | 30.6166 | 27
582706 | 2018-04-17 16:32 | 16.8473 | Oxy5 (PSt7-10) | 2018-04-04 12:42 | default | 132.7555 | μmol/L | 30.0092 | °C | 994 | hPa | Humid | 35 | 0 | 0 | 24.592 | 170120.0707 | 226385.9394 | 30.6166 | 27
582716 | 2018-04-17 16:32 | 16.8644 | Oxy5 (PSt7-10) | 2018-04-04 12:42 | default | 132.8053 | μmol/L | 29.9944 | °C | 994 | hPa | Humid | 35 | 0 | 0 | 24.593 | 170124.1258 | 226381.4936 | 30.6166 | 27
582722 | 2018-04-17 16:32 | 16.8811 | Oxy5 (PSt7-10) | 2018-04-04 12:42 | default | 132.7361 | μmol/L | 30.0112 | °C | 994 | hPa | Humid | 35 | 0 | 0 | 24.593 | 170131.446 | 226381.9908 | 30.6166 | 27
582736 | 2018-04-17 16:32 | 16.8981 | Oxy5 (PSt7-10) | 2018-04-04 12:42 | default | 132.7096 | μmol/L | 30.015 | °C | 994 | hPa | Humid | 35 | 0 | 0 | 24.594 | 170122.5569 | 226386.9226 | 30.6166 | 27
582741 | 2018-04-17 16:32 | 16.9138 | Oxy5 (PSt7-10) | 2018-04-04 12:42 | default | 132.6812 | μmol/L | 30.0246 | °C | 994 | hPa | Humid | 35 | 0 | 0 | 24.593 | 170117.1418 | 226387.21 | 30.6166 | 27
582754 | 2018-04-17 16:32 | 16.9309 | Oxy5 (PSt7-10) | 2018-04-04 12:42 | default | 132.7294 | μmol/L | 30.0128 | °C | 994 | hPa | Humid | 35 | 0 | 0 | 24.593 | 170113.5473 | 226389.5082 | 30.6166 | 27
582758 | 2018-04-17 16:32 | 16.9477 | Oxy5 (PSt7-10) | 2018-04-04 12:42 | default | 132.7662 | μmol/L | 30.0092 | °C | 994 | hPa | Humid | 35 | 0 | 0 | 24.591 | 170113.8258 | 226380.8086 | 30.6166 | 27
582775 | 2018-04-17 16:32 | 16.9641 | Oxy5 (PSt7-10) | 2018-04-04 12:42 | default | 132.7025 | μmol/L | 30.0141 | °C | 994 | hPa | Humid | 35 | 0 | 0 | 24.595 | 170110.9134 | 226391.1316 | 30.6166 | 27
582780 | 2018-04-17 16:32 | 16.9803 | Oxy5 (PSt7-10) | 2018-04-04 12:42 | default | 132.7145 | μmol/L | 30.0138 | °C | 994 | hPa | Humid | 35 | 0 | 0 | 24.594 | 170109.024 | 226371.6987 | 30.6166 | 27
582795 | 2018-04-17 16:32 | 16.9974 | Oxy5 (PSt7-10) | 2018-04-04 12:42 | default | 132.6903 | μmol/L | 30.0223 | °C | 994 | hPa | Humid | 35 | 0 | 0 | 24.593 | 170116.2289 | 226384.4554 | 30.6166 | 27
582802 | 2018-04-17 16:32 | 17.0137 | Oxy5 (PSt7-10) | 2018-04-04 12:42 | default | 132.7372 | μmol/L | 30.0109 | °C | 994 | hPa | Humid | 35 | 0 | 0 | 24.593 | 170119.116 | 226380.7794 | 30.6166 | 27
582808 | 2018-04-17 16:32 | 17.0307 | Oxy5 (PSt7-10) | 2018-04-04 12:42 | default | 132.7526 | μmol/L | 30.0019 | °C | 994 | hPa | Humid | 35 | 0 | 0 | 24.595 | 170122.7945 | 226388.2618 | 30.6166 | 27
582818 | 2018-04-17 16:32 | 17.0472 | Oxy5 (PSt7-10) | 2018-04-04 12:42 | default | 132.7717 | μmol/L | 29.9999 | °C | 994 | hPa | Humid | 35 | 0 | 0 | 24.594 | 170131.1285 | 226380.0805 | 30.6166 | 27
582836 | 2018-04-17 16:32 | 17.0646 | Oxy5 (PSt7-10) | 2018-04-04 12:42 | default | 132.7341 | μmol/L | 30.0037 | °C | 994 | hPa | Humid | 35 | 0 | 0 | 24.596 | 170134.3826 | 226375.4314 | 30.6166 | 27
582844 | 2018-04-17 16:32 | 17.0808 | Oxy5 (PSt7-10) | 2018-04-04 12:42 | default | 132.6555 | μmol/L | 30.0202 | °C | 994 | hPa | Humid | 35 | 0 | 0 | 24.597 | 170133.6278 | 226380.3433 | 30.6166 | 27
582849 | 2018-04-17 16:32 | 17.097 | Oxy5 (PSt7-10) | 2018-04-04 12:42 | default | 132.6764 | μmol/L | 30.0204 | °C | 994 | hPa | Humid | 35 | 0 | 0 | 24.595 | 170124.218 | 226374.6302 | 30.6166 | 27
582858 | 2018-04-17 16:33 | 17.114 | Oxy5 (PSt7-10) | 2018-04-04 12:42 | default | 132.6869 | μmol/L | 30.0099 | °C | 994 | hPa | Humid | 35 | 0 | 0 | 24.598 | 170136.9767 | 226378.904 | 30.6166 | 27
582873 | 2018-04-17 16:33 | 17.1315 | Oxy5 (PSt7-10) | 2018-04-04 12:42 | default | 132.6721 | μmol/L | 30.0135 | °C | 994 | hPa | Humid | 35 | 0 | 0 | 24.598 | 170140.9168 | 226385.0041 | 30.6166 | 27
582886 | 2018-04-17 16:33 | 17.1478 | Oxy5 (PSt7-10) | 2018-04-04 12:42 | default | 132.705 | μmol/L | 30.0161 | °C | 994 | hPa | Humid | 35 | 0 | 0 | 24.594 | 170148.4286 | 226388.6653 | 30.6166 | 27
582894 | 2018-04-17 16:33 | 17.1651 | Oxy5 (PSt7-10) | 2018-04-04 12:42 | default | 132.6706 | μmol/L | 30.0139 | °C | 994 | hPa | Humid | 35 | 0 | 0 | 24.598 | 170142.4901 | 226384.2253 | 30.6166 | 27
582906 | 2018-04-17 16:33 | 17.1809 | Oxy5 (PSt7-10) | 2018-04-04 12:42 | default | 132.695 | μmol/L | 30.0106 | °C | 994 | hPa | Humid | 35 | 0 | 0 | 24.597 | 170147.4981 | 226382.423 | 30.6166 | 27
582914 | 2018-04-17 16:33 | 17.1977 | Oxy5 (PSt7-10) | 2018-04-04 12:42 | default | 132.6977 | μmol/L | 30.0179 | °C | 994 | hPa | Humid | 35 | 0 | 0 | 24.594 | 170155.5573 | 226381.1659 | 30.6166 | 27
582918 | 2018-04-17 16:33 | 17.2147 | Oxy5 (PSt7-10) | 2018-04-04 12:42 | default | 132.698 | μmol/L | 30.0125 | °C | 994 | hPa | Humid | 35 | 0 | 0 | 24.596 | 170161.5749 | 226388.618 | 30.6166 | 27
582934 | 2018-04-17 16:33 | 17.2305 | Oxy5 (PSt7-10) | 2018-04-04 12:42 | default | 132.6342 | μmol/L | 30.0254 | °C | 994 | hPa | Humid | 35 | 0 | 0 | 24.597 | 170155.9911 | 226382.3837 | 30.6166 | 27
582940 | 2018-04-17 16:33 | 17.2474 | Oxy5 (PSt7-10) | 2018-04-04 12:42 | default | 132.5869 | μmol/L | 30.0236 | °C | 994 | hPa | Humid | 35 | 0 | 0 | 24.602 | 170156.6757 | 226375.8702 | 30.6166 | 27
582948 | 2018-04-17 16:33 | 17.2636 | Oxy5 (PSt7-10) | 2018-04-04 12:42 | default | 132.6889 | μmol/L | 30.012 | °C | 994 | hPa | Humid | 35 | 0 | 0 | 24.597 | 170146.1692 | 226375.9717 | 30.6166 | 27
582961 | 2018-04-17 16:33 | 17.2805 | Oxy5 (PSt7-10) | 2018-04-04 12:42 | default | 132.6599 | μmol/L | 30.0164 | °C | 994 | hPa | Humid | 35 | 0 | 0 | 24.598 | 170164.4903 | 226374.5224 | 30.6166 | 27
582968 | 2018-04-17 16:33 | 17.2975 | Oxy5 (PSt7-10) | 2018-04-04 12:42 | default | 132.6376 | μmol/L | 30.0245 | °C | 994 | hPa | Humid | 35 | 0 | 0 | 24.597 | 170151.718 | 226375.034 | 30.6166 | 27
582986 | 2018-04-17 16:33 | 17.3141 | Oxy5 (PSt7-10) | 2018-04-04 12:42 | default | 132.7189 | μmol/L | 30.0127 | °C | 994 | hPa | Humid | 35 | 0 | 0 | 24.594 | 170154.8415 | 226380.5688 | 30.6166 | 27
582993 | 2018-04-17 16:33 | 17.3305 | Oxy5 (PSt7-10) | 2018-04-04 12:42 | default | 132.6747 | μmol/L | 30.0155 | °C | 994 | hPa | Humid | 35 | 0 | 0 | 24.597 | 170152.6837 | 226370.4372 | 30.6166 | 27
583002 | 2018-04-17 16:33 | 17.3469 | Oxy5 (PSt7-10) | 2018-04-04 12:42 | default | 132.6885 | μmol/L | 30.0175 | °C | 994 | hPa | Humid | 35 | 0 | 0 | 24.595 | 170156.8884 | 226381.2069 | 30.6166 | 27
583016 | 2018-04-17 16:33 | 17.3638 | Oxy5 (PSt7-10) | 2018-04-04 12:42 | default | 132.6548 | μmol/L | 30.0124 | °C | 994 | hPa | Humid | 35 | 0 | 0 | 24.6 | 170152.4245 | 226372.3654 | 30.6166 | 27
583019 | 2018-04-17 16:33 | 17.3804 | Oxy5 (PSt7-10) | 2018-04-04 12:42 | default | 132.6796 | μmol/L | 30.0117 | °C | 994 | hPa | Humid | 35 | 0 | 0 | 24.598 | 170161.3407 | 226375.2354 | 30.6166 | 27
583029 | 2018-04-17 16:33 | 17.397 | Oxy5 (PSt7-10) | 2018-04-04 12:42 | default | 132.6365 | μmol/L | 30.0221 | °C | 994 | hPa | Humid | 35 | 0 | 0 | 24.598 | 170157.1973 | 226376.0985 | 30.6166 | 27
583040 | 2018-04-17 16:33 | 17.4136 | Oxy5 (PSt7-10) | 2018-04-04 12:42 | default | 132.6834 | μmol/L | 30.0054 | °C | 994 | hPa | Humid | 35 | 0 | 0 | 24.6 | 170158.668 | 226373.9632 | 30.6166 | 27
583048 | 2018-04-17 16:33 | 17.431 | Oxy5 (PSt7-10) | 2018-04-04 12:42 | default | 132.6373 | μmol/L | 30.0166 | °C | 994 | hPa | Humid | 35 | 0 | 0 | 24.6 | 170170.5573 | 226385.0271 | 30.6166 | 27
583063 | 2018-04-17 16:33 | 17.447 | Oxy5 (PSt7-10) | 2018-04-04 12:42 | default | 132.655 | μmol/L | 30.0123 | °C | 994 | hPa | Humid | 35 | 0 | 0 | 24.6 | 170164.1622 | 226379.2385 | 30.6166 | 27
583071 | 2018-04-17 16:33 | 17.464 | Oxy5 (PSt7-10) | 2018-04-04 12:42 | default | 132.6847 | μmol/L | 30.0104 | °C | 994 | hPa | Humid | 35 | 0 | 0 | 24.598 | 170166.3704 | 226373.2558 | 30.6166 | 27
583085 | 2018-04-17 16:33 | 17.4809 | Oxy5 (PSt7-10) | 2018-04-04 12:42 | default | 132.6764 | μmol/L | 30.0151 | °C | 994 | hPa | Humid | 35 | 0 | 0 | 24.597 | 170171.4915 | 226375.9373 | 30.6166 | 27
583094 | 2018-04-17 16:33 | 17.4974 | Oxy5 (PSt7-10) | 2018-04-04 12:42 | default | 132.7062 | μmol/L | 30.0052 | °C | 994 | hPa | Humid | 35 | 0 | 0 | 24.598 | 170155.7951 | 226370.5758 | 30.6166 | 27
583105 | 2018-04-17 16:33 | 17.5136 | Oxy5 (PSt7-10) | 2018-04-04 12:42 | default | 132.7035 | μmol/L | 29.9979 | °C | 994 | hPa | Humid | 35 | 0 | 0 | 24.601 | 170152.6131 | 226377.4411 | 30.6166 | 27
583108 | 2018-04-17 16:33 | 17.5306 | Oxy5 (PSt7-10) | 2018-04-04 12:42 | default | 132.6271 | μmol/L | 30.0164 | °C | 994 | hPa | Humid | 35 | 0 | 0 | 24.601 | 170153.655 | 226363.0092 | 30.6166 | 27
583126 | 2018-04-17 16:33 | 17.5482 | Oxy5 (PSt7-10) | 2018-04-04 12:42 | default | 132.5805 | μmol/L | 30.0304 | °C | 994 | hPa | Humid | 35 | 0 | 0 | 24.6 | 170154.5794 | 226371.501 | 30.6166 | 27
583133 | 2018-04-17 16:33 | 17.5647 | Oxy5 (PSt7-10) | 2018-04-04 12:42 | default | 132.6075 | μmol/L | 30.0265 | °C | 994 | hPa | Humid | 35 | 0 | 0 | 24.599 | 170148.4894 | 226372.5836 | 30.6166 | 27
583139 | 2018-04-17 16:33 | 17.5825 | Oxy5 (PSt7-10) | 2018-04-04 12:42 | default | 132.6055 | μmol/L | 30.0217 | °C | 994 | hPa | Humid | 35 | 0 | 0 | 24.601 | 170151.1237 | 226378.7463 | 30.6166 | 27
583154 | 2018-04-17 16:33 | 17.5971 | Oxy5 (PSt7-10) | 2018-04-04 12:42 | default | 132.6589 | μmol/L | 30.0114 | °C | 994 | hPa | Humid | 35 | 0 | 0 | 24.6 | 170139.8204 | 226371.6109 | 30.6166 | 27
583166 | 2018-04-17 16:33 | 17.6137 | Oxy5 (PSt7-10) | 2018-04-04 12:42 | default | 132.6334 | μmol/L | 30.0202 | °C | 994 | hPa | Humid | 35 | 0 | 0 | 24.599 | 170151.411 | 226364.5232 | 30.6166 | 27
583174 | 2018-04-17 16:33 | 17.6308 | Oxy5 (PSt7-10) | 2018-04-04 12:42 | default | 132.5997 | μmol/L | 30.0231 | °C | 994 | hPa | Humid | 35 | 0 | 0 | 24.601 | 170156.7139 | 226378.3898 | 30.6166 | 27
583182 | 2018-04-17 16:33 | 17.6479 | Oxy5 (PSt7-10) | 2018-04-04 12:42 | default | 132.6672 | μmol/L | 30.0014 | °C | 994 | hPa | Humid | 35 | 0 | 0 | 24.603 | 170160.704 | 226372.1614 | 30.6166 | 27
583192 | 2018-04-17 16:33 | 17.6654 | Oxy5 (PSt7-10) | 2018-04-04 12:42 | default | 132.7021 | μmol/L | 30.0062 | °C | 994 | hPa | Humid | 35 | 0 | 0 | 24.598 | 170164.0232 | 226378.2368 | 30.6166 | 27
583204 | 2018-04-17 16:33 | 17.6806 | Oxy5 (PSt7-10) | 2018-04-04 12:42 | default | 132.6619 | μmol/L | 30.008 | °C | 994 | hPa | Humid | 35 | 0 | 0 | 24.601 | 170167.8942 | 226364.8862 | 30.6166 | 27
583214 | 2018-04-17 16:33 | 17.697 | Oxy5 (PSt7-10) | 2018-04-04 12:42 | default | 132.6051 | μmol/L | 30.0192 | °C | 994 | hPa | Humid | 35 | 0 | 0 | 24.602 | 170162.2282 | 226372.3761 | 30.6166 | 27
583219 | 2018-04-17 16:33 | 17.7135 | Oxy5 (PSt7-10) | 2018-04-04 12:42 | default | 132.5897 | μmol/L | 30.0202 | °C | 994 | hPa | Humid | 35 | 0 | 0 | 24.603 | 170176.8708 | 226367.7956 | 30.6166 | 27
583229 | 2018-04-17 16:33 | 17.7308 | Oxy5 (PSt7-10) | 2018-04-04 12:42 | default | 132.5787 | μmol/L | 30.0229 | °C | 994 | hPa | Humid | 35 | 0 | 0 | 24.603 | 170177.4299 | 226375.2355 | 30.6166 | 27
583239 | 2018-04-17 16:33 | 17.7474 | Oxy5 (PSt7-10) | 2018-04-04 12:42 | default | 132.5653 | μmol/L | 30.0235 | °C | 994 | hPa | Humid | 35 | 0 | 0 | 24.604 | 170185.0858 | 226377.7588 | 30.6166 | 27
583252 | 2018-04-17 16:33 | 17.7642 | Oxy5 (PSt7-10) | 2018-04-04 12:42 | default | 132.6205 | μmol/L | 30.0127 | °C | 994 | hPa | Humid | 35 | 0 | 0 | 24.603 | 170185.3823 | 226379.1837 | 30.6166 | 27
583266 | 2018-04-17 16:33 | 17.7811 | Oxy5 (PSt7-10) | 2018-04-04 12:42 | default | 132.6418 | μmol/L | 30.0155 | °C | 994 | hPa | Humid | 35 | 0 | 0 | 24.6 | 170187.4116 | 226379.9696 | 30.6166 | 27
583276 | 2018-04-17 16:33 | 17.7975 | Oxy5 (PSt7-10) | 2018-04-04 12:42 | default | 132.5796 | μmol/L | 30.0254 | °C | 994 | hPa | Humid | 35 | 0 | 0 | 24.602 | 170186.2054 | 226368.8825 | 30.6166 | 27
583278 | 2018-04-17 16:33 | 17.8139 | Oxy5 (PSt7-10) | 2018-04-04 12:42 | default | 132.5698 | μmol/L | 30.0224 | °C | 994 | hPa | Humid | 35 | 0 | 0 | 24.604 | 170194.6968 | 226377.4627 | 30.6166 | 27
583292 | 2018-04-17 16:33 | 17.8305 | Oxy5 (PSt7-10) | 2018-04-04 12:42 | default | 132.605 | μmol/L | 30.0112 | °C | 994 | hPa | Humid | 35 | 0 | 0 | 24.605 | 170190.9656 | 226374.95 | 30.6166 | 27
583299 | 2018-04-17 16:33 | 17.8472 | Oxy5 (PSt7-10) | 2018-04-04 12:42 | default | 132.6398 | μmol/L | 30.0054 | °C | 994 | hPa | Humid | 35 | 0 | 0 | 24.604 | 170199.1999 | 226369.0336 | 30.6166 | 27
583308 | 2018-04-17 16:33 | 17.8641 | Oxy5 (PSt7-10) | 2018-04-04 12:42 | default | 132.497 | μmol/L | 30.0295 | °C | 994 | hPa | Humid | 35 | 0 | 0 | 24.608 | 170194.4537 | 226366.4238 | 30.6166 | 27
583320 | 2018-04-17 16:33 | 17.8809 | Oxy5 (PSt7-10) | 2018-04-04 12:42 | default | 132.5795 | μmol/L | 30.0201 | °C | 994 | hPa | Humid | 35 | 0 | 0 | 24.604 | 170191.8569 | 226368.6817 | 30.6166 | 27
583332 | 2018-04-17 16:33 | 17.8977 | Oxy5 (PSt7-10) | 2018-04-04 12:42 | default | 132.6053 | μmol/L | 30.0111 | °C | 994 | hPa | Humid | 35 | 0 | 0 | 24.605 | 170196.2518 | 226366.8525 | 30.6166 | 27
583347 | 2018-04-17 16:33 | 17.9138 | Oxy5 (PSt7-10) | 2018-04-04 12:42 | default | 132.5788 | μmol/L | 30.0149 | °C | 994 | hPa | Humid | 35 | 0 | 0 | 24.606 | 170202.2912 | 226371.8508 | 30.6166 | 27
583348 | 2018-04-17 16:33 | 17.931 | Oxy5 (PSt7-10) | 2018-04-04 12:42 | default | 132.6132 | μmol/L | 30.0119 | °C | 994 | hPa | Humid | 35 | 0 | 0 | 24.604 | 170194.8789 | 226369.051 | 30.6166 | 27
583366 | 2018-04-17 16:33 | 17.948 | Oxy5 (PSt7-10) | 2018-04-04 12:42 | default | 132.5617 | μmol/L | 30.0244 | °C | 994 | hPa | Humid | 35 | 0 | 0 | 24.604 | 170192.9296 | 226359.7511 | 30.6166 | 27
583373 | 2018-04-17 16:33 | 17.9647 | Oxy5 (PSt7-10) | 2018-04-04 12:42 | default | 132.5099 | μmol/L | 30.029 | °C | 994 | hPa | Humid | 35 | 0 | 0 | 24.607 | 170194.381 | 226352.8771 | 30.6166 | 27
583384 | 2018-04-17 16:33 | 17.9805 | Oxy5 (PSt7-10) | 2018-04-04 12:42 | default | 132.5481 | μmol/L | 30.0251 | °C | 994 | hPa | Humid | 35 | 0 | 0 | 24.605 | 170197.5273 | 226365.0673 | 30.6166 | 27
583395 | 2018-04-17 16:33 | 17.9971 | Oxy5 (PSt7-10) | 2018-04-04 12:42 | default | 132.5679 | μmol/L | 30.0202 | °C | 994 | hPa | Humid | 35 | 0 | 0 | 24.605 | 170194.7799 | 226372.1687 | 30.6166 | 27
583400 | 2018-04-17 16:33 | 18.0143 | Oxy5 (PSt7-10) | 2018-04-04 12:42 | default | 132.526 | μmol/L | 30.0225 | °C | 994 | hPa | Humid | 35 | 0 | 0 | 24.608 | 170195.0045 | 226377.8195 | 30.6166 | 27
583415 | 2018-04-17 16:33 | 18.0315 | Oxy5 (PSt7-10) | 2018-04-04 12:42 | default | 132.5442 | μmol/L | 30.0233 | °C | 994 | hPa | Humid | 35 | 0 | 0 | 24.606 | 170201.8391 | 226369.2062 | 30.6166 | 27
583425 | 2018-04-17 16:33 | 18.0481 | Oxy5 (PSt7-10) | 2018-04-04 12:42 | default | 132.5097 | μmol/L | 30.0238 | °C | 994 | hPa | Humid | 35 | 0 | 0 | 24.609 | 170208.3999 | 226369.6783 | 30.6166 | 27
583429 | 2018-04-17 16:33 | 18.0643 | Oxy5 (PSt7-10) | 2018-04-04 12:42 | default | 132.5596 | μmol/L | 30.0196 | °C | 994 | hPa | Humid | 35 | 0 | 0 | 24.606 | 170203.8586 | 226367.1525 | 30.6166 | 27
583444 | 2018-04-17 16:33 | 18.0808 | Oxy5 (PSt7-10) | 2018-04-04 12:42 | default | 132.5523 | μmol/L | 30.0161 | °C | 994 | hPa | Humid | 35 | 0 | 0 | 24.608 | 170202.2427 | 226360.5442 | 30.6166 | 27
583455 | 2018-04-17 16:33 | 18.1008 | Oxy5 (PSt7-10) | 2018-04-04 12:42 | default | 132.5404 | μmol/L | 30.0216 | °C | 994 | hPa | Humid | 35 | 0 | 0 | 24.607 | 170221.621 | 226370.0987 | 30.6166 | 27
583459 | 2018-04-17 16:34 | 18.1141 | Oxy5 (PSt7-10) | 2018-04-04 12:42 | default | 132.54 | μmol/L | 30.0217 | °C | 994 | hPa | Humid | 35 | 0 | 0 | 24.607 | 170197.0642 | 226350.6076 | 30.6166 | 27
583475 | 2018-04-17 16:34 | 18.1307 | Oxy5 (PSt7-10) | 2018-04-04 12:42 | default | 132.5317 | μmol/L | 30.0237 | °C | 994 | hPa | Humid | 35 | 0 | 0 | 24.607 | 170207.0813 | 226359.4624 | 30.6166 | 27
583479 | 2018-04-17 16:34 | 18.148 | Oxy5 (PSt7-10) | 2018-04-04 12:42 | default | 132.545 | μmol/L | 30.0072 | °C | 994 | hPa | Humid | 35 | 0 | 0 | 24.612 | 170206.8849 | 226356.1457 | 30.6166 | 27
583490 | 2018-04-17 16:34 | 18.1638 | Oxy5 (PSt7-10) | 2018-04-04 12:42 | default | 132.5112 | μmol/L | 30.0234 | °C | 994 | hPa | Humid | 35 | 0 | 0 | 24.609 | 170206.4558 | 226365.9941 | 30.6166 | 27
583504 | 2018-04-17 16:34 | 18.1809 | Oxy5 (PSt7-10) | 2018-04-04 12:42 | default | 132.5141 | μmol/L | 30.0333 | °C | 994 | hPa | Humid | 35 | 0 | 0 | 24.605 | 170213.6125 | 226363.2474 | 30.6166 | 27
583514 | 2018-04-17 16:34 | 18.1973 | Oxy5 (PSt7-10) | 2018-04-04 12:42 | default | 132.4813 | μmol/L | 30.028 | °C | 994 | hPa | Humid | 35 | 0 | 0 | 24.61 | 170211.7839 | 226358.6376 | 30.6166 | 27
583518 | 2018-04-17 16:34 | 18.2141 | Oxy5 (PSt7-10) | 2018-04-04 12:42 | default | 132.5288 | μmol/L | 30.0191 | °C | 994 | hPa | Humid | 35 | 0 | 0 | 24.609 | 170221.4189 | 226365.7483 | 30.6166 | 27
583531 | 2018-04-17 16:34 | 18.2309 | Oxy5 (PSt7-10) | 2018-04-04 12:42 | default | 132.4742 | μmol/L | 30.0245 | °C | 994 | hPa | Humid | 35 | 0 | 0 | 24.612 | 170222.1103 | 226366.678 | 30.6166 | 27
583543 | 2018-04-17 16:34 | 18.2473 | Oxy5 (PSt7-10) | 2018-04-04 12:42 | default | 132.4759 | μmol/L | 30.0267 | °C | 994 | hPa | Humid | 35 | 0 | 0 | 24.611 | 170223.3151 | 226357.92 | 30.6166 | 27
583556 | 2018-04-17 16:34 | 18.2648 | Oxy5 (PSt7-10) | 2018-04-04 12:42 | default | 132.4866 | μmol/L | 30.0241 | °C | 994 | hPa | Humid | 35 | 0 | 0 | 24.611 | 170227.9258 | 226360.4494 | 30.6166 | 27
583564 | 2018-04-17 16:34 | 18.2823 | Oxy5 (PSt7-10) | 2018-04-04 12:42 | default | 132.512 | μmol/L | 30.0179 | °C | 994 | hPa | Humid | 35 | 0 | 0 | 24.611 | 170232.3362 | 226366.6762 | 30.6166 | 27
583569 | 2018-04-17 16:34 | 18.2972 | Oxy5 (PSt7-10) | 2018-04-04 12:42 | default | 132.5406 | μmol/L | 30.0189 | °C | 994 | hPa | Humid | 35 | 0 | 0 | 24.608 | 170231.4803 | 226363.6673 | 30.6166 | 27
583579 | 2018-04-17 16:34 | 18.3141 | Oxy5 (PSt7-10) | 2018-04-04 12:42 | default | 132.5007 | μmol/L | 30.018 | °C | 994 | hPa | Humid | 35 | 0 | 0 | 24.612 | 170221.6263 | 226354.4882 | 30.6166 | 27
583595 | 2018-04-17 16:34 | 18.3311 | Oxy5 (PSt7-10) | 2018-04-04 12:42 | default | 132.5277 | μmol/L | 30.0141 | °C | 994 | hPa | Humid | 35 | 0 | 0 | 24.611 | 170224.0089 | 226360.7318 | 30.6166 | 27
583605 | 2018-04-17 16:34 | 18.3764 | Oxy5 (PSt7-10) | 2018-04-04 12:42 | default | 132.4929 | μmol/L | 30.0252 | °C | 994 | hPa | Humid | 35 | 0 | 0 | 24.61 | 170281.5323 | 226399.826 | 30.6166 | 27
583615 | 2018-04-17 16:34 | 18.3766 | Oxy5 (PSt7-10) | 2018-04-04 12:42 | default | 132.4712 | μmol/L | 30.0252 | °C | 994 | hPa | Humid | 35 | 0 | 0 | 24.612 | 170217.9951 | 226361.7617 | 30.6166 | 27
583625 | 2018-04-17 16:34 | 18.3802 | Oxy5 (PSt7-10) | 2018-04-04 12:42 | default | 132.5089 | μmol/L | 30.024 | °C | 994 | hPa | Humid | 35 | 0 | 0 | 24.609 | 170167.9993 | 226334.5565 | 30.6166 | 27
583628 | 2018-04-17 16:34 | 18.3977 | Oxy5 (PSt7-10) | 2018-04-04 12:42 | default | 132.498 | μmol/L | 30.024 | °C | 994 | hPa | Humid | 35 | 0 | 0 | 24.61 | 170168.6086 | 226316.9942 | 30.6166 | 27
583639 | 2018-04-17 16:34 | 18.4148 | Oxy5 (PSt7-10) | 2018-04-04 12:42 | default | 132.4872 | μmol/L | 30.0239 | °C | 994 | hPa | Humid | 35 | 0 | 0 | 24.611 | 170207.6667 | 226337.8511 | 30.6166 | 27
583649 | 2018-04-17 16:34 | 18.4304 | Oxy5 (PSt7-10) | 2018-04-04 12:42 | default | 132.497 | μmol/L | 30.0242 | °C | 994 | hPa | Humid | 35 | 0 | 0 | 24.61 | 170216.8082 | 226350.5495 | 30.6166 | 27
583654 | 2018-04-17 16:34 | 18.4477 | Oxy5 (PSt7-10) | 2018-04-04 12:42 | default | 132.5297 | μmol/L | 30.0136 | °C | 994 | hPa | Humid | 35 | 0 | 0 | 24.611 | 170218.6818 | 226350.5139 | 30.6166 | 27
583662 | 2018-04-17 16:34 | 18.4642 | Oxy5 (PSt7-10) | 2018-04-04 12:42 | default | 132.4675 | μmol/L | 30.0287 | °C | 994 | hPa | Humid | 35 | 0 | 0 | 24.611 | 170223.6531 | 226360.3422 | 30.6166 | 27
583671 | 2018-04-17 16:34 | 18.4806 | Oxy5 (PSt7-10) | 2018-04-04 12:42 | default | 132.4971 | μmol/L | 30.0268 | °C | 994 | hPa | Humid | 35 | 0 | 0 | 24.609 | 170223.795 | 226357.9605 | 30.6166 | 27
583678 | 2018-04-17 16:34 | 18.497 | Oxy5 (PSt7-10) | 2018-04-04 12:42 | default | 132.476 | μmol/L | 30.0293 | °C | 994 | hPa | Humid | 35 | 0 | 0 | 24.61 | 170225.5364 | 226350.2566 | 30.6166 | 27
583688 | 2018-04-17 16:34 | 18.5138 | Oxy5 (PSt7-10) | 2018-04-04 12:42 | default | 132.3738 | μmol/L | 30.0501 | °C | 993 | hPa | Humid | 35 | 0 | 0 | 24.611 | 170220.1059 | 226359.365 | 30.6166 | 27
583694 | 2018-04-17 16:34 | 18.5307 | Oxy5 (PSt7-10) | 2018-04-04 12:42 | default | 132.4735 | μmol/L | 30.0326 | °C | 994 | hPa | Humid | 35 | 0 | 0 | 24.609 | 170223.8393 | 226355.5835 | 30.6166 | 27
583700 | 2018-04-17 16:34 | 18.549 | Oxy5 (PSt7-10) | 2018-04-04 12:42 | default | 132.4745 | μmol/L | 30.0297 | °C | 994 | hPa | Humid | 35 | 0 | 0 | 24.61 | 170230.345 | 226347.6284 | 30.6166 | 27
583706 | 2018-04-17 16:34 | 18.5638 | Oxy5 (PSt7-10) | 2018-04-04 12:42 | default | 132.427 | μmol/L | 30.028 | °C | 994 | hPa | Humid | 35 | 0 | 0 | 24.615 | 170215.2938 | 226352.3121 | 30.6166 | 27