## Devices
Name | Type | Serial | FW-Version | Channels
SABD0001000008 | OXY-10 ST | SABD0001000008 | AAV1.0.0.11 | 10

## Sensors
Name | Analyte | Sensor ID | Sensor Type | Batch ID | Lot Nr | Created on
Oxy9 | O2 | 422460441 | PSt7-10 | 000000-000 | 0000-00 | 2018-04-04 12:44

## Oxygen Calibrations
Sensor | Calibration Date | Cal0 [°] | T0 | T0 Unit | Cal2nd [°] | T2nd | T2nd Unit | pATM | pATM Unit | O2Cal2nd | O2Cal2nd Unit | Environment | f1 | m | dKSV1 | dKSV2 | dPhi1 | dPhi2 | Is PreSens Calibration
Oxy9 (PSt7-10) | 2018-04-04 12:44 | 55.49 | 20 | °C | 21.86 | 20 | °C | 978 | hPa | 100 | %a.s. | Humid | 0.861 | 13.56 | 0.00035 | 0 | -0.02617 | 0 | FALSE

## Annotations
Date | Delta T [min] | Device | Channel | User | Annotation

## Info
Software Version | 2.1.0.443
Exported at | 2018-04-17 18:01

## SABD0001000008, Ch 1
Id | Date | Delta T [min] | Sensor | Calibration | User | Oxygen | Oxygen Unit | Temperature | Temperature Unit | Pressure | Pressure Unit | Mode | Salinity [pmil] | User Signal Intensity | Error | Phase [°] | Amplitude [µV] | Reference Amplitude [µV] | Signal LED Current | Reference LED Current | Battery [V]
583805 | 2018-04-17 16:38 | 0 | Oxy9 (PSt7-10) | 2018-04-04 12:44 | default | 137.5916 | μmol/L | 29.9816 | °C | 994 | hPa | Humid | 35 | 0 | 0 | 24.093 | 162733.9425 | 276333.0883 | 34.3 | 55
583809 | 2018-04-17 16:38 | 0.019134 | Oxy9 (PSt7-10) | 2018-04-04 12:44 | default | 137.5362 | μmol/L | 29.992 | °C | 994 | hPa | Humid | 35 | 0 | 0 | 24.094 | 162704.3247 | 276293.8419 | 34.3 | 55
583816 | 2018-04-17 16:38 | 0.030252 | Oxy9 (PSt7-10) | 2018-04-04 12:44 | default | 137.499 | μmol/L | 29.9927 | °C | 994 | hPa | Humid | 35 | 0 | 0 | 24.097 | 162661.5317 | 276246.3572 | 34.3 | 55
583830 | 2018-04-17 16:38 | 0.06737 | Oxy9 (PSt7-10) | 2018-04-04 12:44 | default | 137.4817 | μmol/L | 29.9887 | °C | 994 | hPa | Humid | 35 | 0 | 0 | 24.1 | 162701.8545 | 276288.7964 | 34.3 | 55
583842 | 2018-04-17 16:38 | 0.074037 | Oxy9 (PSt7-10) | 2018-04-04 12:44 | default | 137.5159 | μmol/L | 29.9887 | °C | 994 | hPa | Humid | 35 | 0 | 0 | 24.097 | 162656.3542 | 276236.3154 | 34.3 | 55
583850 | 2018-04-17 16:38 | 0.081588 | Oxy9 (PSt7-10) | 2018-04-04 12:44 | default | 137.4766 | μmol/L | 29.9845 | °C | 994 | hPa | Humid | 35 | 0 | 0 | 24.102 | 162617.0968 | 276192.2783 | 34.3 | 55
583857 | 2018-04-17 16:38 | 0.095805 | Oxy9 (PSt7-10) | 2018-04-04 12:44 | default | 137.5214 | μmol/L | 29.9766 | °C | 994 | hPa | Humid | 35 | 0 | 0 | 24.101 | 162641.6393 | 276196.5004 | 34.3 | 55
583867 | 2018-04-17 16:38 | 0.11036 | Oxy9 (PSt7-10) | 2018-04-04 12:44 | default | 137.5454 | μmol/L | 29.9737 | °C | 994 | hPa | Humid | 35 | 0 | 0 | 24.1 | 162639.8844 | 276203.6181 | 34.3 | 55
583878 | 2018-04-17 16:38 | 0.12821 | Oxy9 (PSt7-10) | 2018-04-04 12:44 | default | 137.5546 | μmol/L | 29.9661 | °C | 994 | hPa | Humid | 35 | 0 | 0 | 24.102 | 162654.0653 | 276218.3706 | 34.3 | 55
583888 | 2018-04-17 16:38 | 0.14356 | Oxy9 (PSt7-10) | 2018-04-04 12:44 | default | 137.5498 | μmol/L | 29.9699 | °C | 994 | hPa | Humid | 35 | 0 | 0 | 24.101 | 162650.0491 | 276215.1901 | 34.3 | 55
583900 | 2018-04-17 16:38 | 0.16258 | Oxy9 (PSt7-10) | 2018-04-04 12:44 | default | 137.3859 | μmol/L | 29.9978 | °C | 994 | hPa | Humid | 35 | 0 | 0 | 24.105 | 162677.2494 | 276223.3266 | 34.3 | 55
583912 | 2018-04-17 16:38 | 0.17713 | Oxy9 (PSt7-10) | 2018-04-04 12:44 | default | 137.4489 | μmol/L | 29.9829 | °C | 994 | hPa | Humid | 35 | 0 | 0 | 24.105 | 162669.9761 | 276208.2774 | 34.3 | 55
583918 | 2018-04-17 16:38 | 0.19403 | Oxy9 (PSt7-10) | 2018-04-04 12:44 | default | 137.4245 | μmol/L | 29.986 | °C | 994 | hPa | Humid | 35 | 0 | 0 | 24.106 | 162673.9892 | 276221.0975 | 34.3 | 55
583928 | 2018-04-17 16:38 | 0.21116 | Oxy9 (PSt7-10) | 2018-04-04 12:44 | default | 137.3796 | μmol/L | 29.9912 | °C | 994 | hPa | Humid | 35 | 0 | 0 | 24.108 | 162676.0084 | 276217.0759 | 34.3 | 55
583937 | 2018-04-17 16:38 | 0.22783 | Oxy9 (PSt7-10) | 2018-04-04 12:44 | default | 137.351 | μmol/L | 29.9979 | °C | 994 | hPa | Humid | 35 | 0 | 0 | 24.108 | 162675.4384 | 276215.2189 | 34.3 | 55
583952 | 2018-04-17 16:38 | 0.24463 | Oxy9 (PSt7-10) | 2018-04-04 12:44 | default | 137.354 | μmol/L | 29.9972 | °C | 994 | hPa | Humid | 35 | 0 | 0 | 24.108 | 162678.2413 | 276219.5614 | 34.3 | 55
583964 | 2018-04-17 16:38 | 0.26043 | Oxy9 (PSt7-10) | 2018-04-04 12:44 | default | 137.4408 | μmol/L | 29.9741 | °C | 994 | hPa | Humid | 35 | 0 | 0 | 24.109 | 162681.3019 | 276216.0318 | 34.3 | 55
583970 | 2018-04-17 16:38 | 0.27843 | Oxy9 (PSt7-10) | 2018-04-04 12:44 | default | 137.4129 | μmol/L | 29.9834 | °C | 994 | hPa | Humid | 35 | 0 | 0 | 24.108 | 162683.5966 | 276219.4703 | 34.3 | 55
583979 | 2018-04-17 16:38 | 0.29333 | Oxy9 (PSt7-10) | 2018-04-04 12:44 | default | 137.3752 | μmol/L | 29.9895 | °C | 994 | hPa | Humid | 35 | 0 | 0 | 24.109 | 162677.7387 | 276202.4345 | 34.3 | 55
583985 | 2018-04-17 16:38 | 0.31003 | Oxy9 (PSt7-10) | 2018-04-04 12:44 | default | 137.3506 | μmol/L | 29.99 | °C | 994 | hPa | Humid | 35 | 0 | 0 | 24.111 | 162680.3327 | 276193.1428 | 34.3 | 55
583995 | 2018-04-17 16:38 | 0.32729 | Oxy9 (PSt7-10) | 2018-04-04 12:44 | default | 137.3194 | μmol/L | 29.9919 | °C | 994 | hPa | Humid | 35 | 0 | 0 | 24.113 | 162694.3723 | 276210.1297 | 34.3 | 55
584013 | 2018-04-17 16:38 | 0.34332 | Oxy9 (PSt7-10) | 2018-04-04 12:44 | default | 137.3979 | μmol/L | 29.9734 | °C | 994 | hPa | Humid | 35 | 0 | 0 | 24.113 | 162694.4564 | 276196.8799 | 34.3 | 55
584020 | 2018-04-17 16:38 | 0.36027 | Oxy9 (PSt7-10) | 2018-04-04 12:44 | default | 137.3709 | μmol/L | 29.9825 | °C | 994 | hPa | Humid | 35 | 0 | 0 | 24.112 | 162688.0757 | 276198.7587 | 34.3 | 55
584031 | 2018-04-17 16:38 | 0.37742 | Oxy9 (PSt7-10) | 2018-04-04 12:44 | default | 137.3319 | μmol/L | 29.9809 | °C | 994 | hPa | Humid | 35 | 0 | 0 | 24.116 | 162706.4836 | 276208.1682 | 34.3 | 55
584044 | 2018-04-17 16:38 | 0.39466 | Oxy9 (PSt7-10) | 2018-04-04 12:44 | default | 137.3313 | μmol/L | 29.9757 | °C | 994 | hPa | Humid | 35 | 0 | 0 | 24.118 | 162702.0596 | 276196.9337 | 34.3 | 55
584049 | 2018-04-17 16:38 | 0.41286 | Oxy9 (PSt7-10) | 2018-04-04 12:44 | default | 137.3741 | μmol/L | 29.971 | °C | 994 | hPa | Humid | 35 | 0 | 0 | 24.116 | 162703.8984 | 276211.5326 | 34.3 | 55
584055 | 2018-04-17 16:38 | 0.43299 | Oxy9 (PSt7-10) | 2018-04-04 12:44 | default | 137.3437 | μmol/L | 29.9808 | °C | 994 | hPa | Humid | 35 | 0 | 0 | 24.115 | 162715.3803 | 276214.6343 | 34.3 | 55
584070 | 2018-04-17 16:38 | 0.44886 | Oxy9 (PSt7-10) | 2018-04-04 12:44 | default | 137.3112 | μmol/L | 29.9831 | °C | 994 | hPa | Humid | 35 | 0 | 0 | 24.117 | 162718.2691 | 276189.9452 | 34.3 | 55
584078 | 2018-04-17 16:38 | 0.48391 | Oxy9 (PSt7-10) | 2018-04-04 12:44 | default | 137.2667 | μmol/L | 29.9882 | °C | 994 | hPa | Humid | 35 | 0 | 0 | 24.119 | 162754.7633 | 276243.6603 | 34.3 | 55
584086 | 2018-04-17 16:38 | 0.48694 | Oxy9 (PSt7-10) | 2018-04-04 12:44 | default | 137.2781 | μmol/L | 29.9882 | °C | 994 | hPa | Humid | 35 | 0 | 0 | 24.118 | 162698.9367 | 276179.3533 | 34.3 | 55
584097 | 2018-04-17 16:38 | 0.49438 | Oxy9 (PSt7-10) | 2018-04-04 12:44 | default | 137.2858 | μmol/L | 29.981 | °C | 994 | hPa | Humid | 35 | 0 | 0 | 24.12 | 162658.0691 | 276142.7448 | 34.3 | 55
584113 | 2018-04-17 16:38 | 0.5242 | Oxy9 (PSt7-10) | 2018-04-04 12:44 | default | 137.2568 | μmol/L | 29.9852 | °C | 994 | hPa | Humid | 35 | 0 | 0 | 24.121 | 162733.5683 | 276212.9268 | 34.3 | 55
584125 | 2018-04-17 16:38 | 0.54073 | Oxy9 (PSt7-10) | 2018-04-04 12:44 | default | 137.2706 | μmol/L | 29.9873 | °C | 994 | hPa | Humid | 35 | 0 | 0 | 24.119 | 162737.1701 | 276206.3033 | 34.3 | 55
584143 | 2018-04-17 16:38 | 0.56328 | Oxy9 (PSt7-10) | 2018-04-04 12:44 | default | 137.2832 | μmol/L | 29.9763 | °C | 994 | hPa | Humid | 35 | 0 | 0 | 24.122 | 162736.7565 | 276209.0317 | 34.3 | 55
584131 | 2018-04-17 16:38 | 0.57515 | Oxy9 (PSt7-10) | 2018-04-04 12:44 | default | 137.2822 | μmol/L | 29.9765 | °C | 994 | hPa | Humid | 35 | 0 | 0 | 24.122 | 162718.0139 | 276171.1252 | 34.3 | 55
584146 | 2018-04-17 16:38 | 0.58837 | Oxy9 (PSt7-10) | 2018-04-04 12:44 | default | 137.2853 | μmol/L | 29.9758 | °C | 994 | hPa | Humid | 35 | 0 | 0 | 24.122 | 162713.7905 | 276167.7896 | 34.3 | 55
584164 | 2018-04-17 16:38 | 0.59572 | Oxy9 (PSt7-10) | 2018-04-04 12:44 | default | 137.2292 | μmol/L | 29.9836 | °C | 994 | hPa | Humid | 35 | 0 | 0 | 24.124 | 162681.6 | 276138.251 | 34.3 | 55
584172 | 2018-04-17 16:38 | 0.61003 | Oxy9 (PSt7-10) | 2018-04-04 12:44 | default | 137.2508 | μmol/L | 29.9812 | °C | 994 | hPa | Humid | 35 | 0 | 0 | 24.123 | 162697.9881 | 276147.3737 | 34.3 | 55
584175 | 2018-04-17 16:38 | 0.62749 | Oxy9 (PSt7-10) | 2018-04-04 12:44 | default | 137.1606 | μmol/L | 29.9998 | °C | 994 | hPa | Humid | 35 | 0 | 0 | 24.124 | 162721.6966 | 276172.1844 | 34.3 | 55
584190 | 2018-04-17 16:38 | 0.64365 | Oxy9 (PSt7-10) | 2018-04-04 12:44 | default | 137.1903 | μmol/L | 29.982 | °C | 994 | hPa | Humid | 35 | 0 | 0 | 24.128 | 162727.436 | 276165.4328 | 34.3 | 55
584200 | 2018-04-17 16:38 | 0.66032 | Oxy9 (PSt7-10) | 2018-04-04 12:44 | default | 137.2199 | μmol/L | 29.9831 | °C | 994 | hPa | Humid | 35 | 0 | 0 | 24.125 | 162730.5625 | 276178.4496 | 34.3 | 55
584208 | 2018-04-17 16:38 | 0.67705 | Oxy9 (PSt7-10) | 2018-04-04 12:44 | default | 137.2203 | μmol/L | 29.975 | °C | 994 | hPa | Humid | 35 | 0 | 0 | 24.128 | 162743.2077 | 276183.1362 | 34.3 | 55
584215 | 2018-04-17 16:38 | 0.69332 | Oxy9 (PSt7-10) | 2018-04-04 12:44 | default | 137.2066 | μmol/L | 29.9755 | °C | 994 | hPa | Humid | 35 | 0 | 0 | 24.129 | 162744.2688 | 276193.3385 | 34.3 | 55
584226 | 2018-04-17 16:38 | 0.71066 | Oxy9 (PSt7-10) | 2018-04-04 12:44 | default | 137.1762 | μmol/L | 29.98 | °C | 994 | hPa | Humid | 35 | 0 | 0 | 24.13 | 162752.9952 | 276193.2453 | 34.3 | 55
584241 | 2018-04-17 16:38 | 0.72752 | Oxy9 (PSt7-10) | 2018-04-04 12:44 | default | 137.1838 | μmol/L | 29.9863 | °C | 994 | hPa | Humid | 35 | 0 | 0 | 24.127 | 162760.9753 | 276192.9847 | 34.3 | 55
584250 | 2018-04-17 16:38 | 0.74384 | Oxy9 (PSt7-10) | 2018-04-04 12:44 | default | 137.1765 | μmol/L | 29.9772 | °C | 994 | hPa | Humid | 35 | 0 | 0 | 24.131 | 162755.1467 | 276192.6717 | 34.3 | 55
584256 | 2018-04-17 16:38 | 0.76051 | Oxy9 (PSt7-10) | 2018-04-04 12:44 | default | 137.2416 | μmol/L | 29.9753 | °C | 994 | hPa | Humid | 35 | 0 | 0 | 24.126 | 162762.7993 | 276179.3616 | 34.3 | 55
584269 | 2018-04-17 16:38 | 0.77669 | Oxy9 (PSt7-10) | 2018-04-04 12:44 | default | 137.1345 | μmol/L | 29.9871 | °C | 994 | hPa | Humid | 35 | 0 | 0 | 24.131 | 162771.1766 | 276190.7033 | 34.3 | 55
584276 | 2018-04-17 16:38 | 0.79368 | Oxy9 (PSt7-10) | 2018-04-04 12:44 | default | 137.1684 | μmol/L | 29.9845 | °C | 994 | hPa | Humid | 35 | 0 | 0 | 24.129 | 162772.5385 | 276186.5441 | 34.3 | 55
584291 | 2018-04-17 16:38 | 0.81056 | Oxy9 (PSt7-10) | 2018-04-04 12:44 | default | 137.0555 | μmol/L | 30.0058 | °C | 994 | hPa | Humid | 35 | 0 | 0 | 24.131 | 162778.9028 | 276191.1001 | 34.3 | 55
584300 | 2018-04-17 16:38 | 0.82681 | Oxy9 (PSt7-10) | 2018-04-04 12:44 | default | 137.1166 | μmol/L | 29.9806 | °C | 994 | hPa | Humid | 35 | 0 | 0 | 24.135 | 162787.3872 | 276185.8963 | 34.3 | 55
584308 | 2018-04-17 16:38 | 0.84375 | Oxy9 (PSt7-10) | 2018-04-04 12:44 | default | 137.0809 | μmol/L | 29.9944 | °C | 994 | hPa | Humid | 35 | 0 | 0 | 24.133 | 162791.6856 | 276179.8547 | 34.3 | 55
584323 | 2018-04-17 16:38 | 0.86033 | Oxy9 (PSt7-10) | 2018-04-04 12:44 | default | 137.1078 | μmol/L | 29.9881 | °C | 994 | hPa | Humid | 35 | 0 | 0 | 24.133 | 162796.3594 | 276193.887 | 34.3 | 55
584326 | 2018-04-17 16:38 | 0.87742 | Oxy9 (PSt7-10) | 2018-04-04 12:44 | default | 137.1399 | μmol/L | 29.9832 | °C | 994 | hPa | Humid | 35 | 0 | 0 | 24.132 | 162791.6951 | 276190.6766 | 34.3 | 55
584340 | 2018-04-17 16:38 | 0.89388 | Oxy9 (PSt7-10) | 2018-04-04 12:44 | default | 137.0489 | μmol/L | 29.9912 | °C | 994 | hPa | Humid | 35 | 0 | 0 | 24.137 | 162798.8015 | 276184.0289 | 34.3 | 55
584352 | 2018-04-17 16:38 | 0.9107 | Oxy9 (PSt7-10) | 2018-04-04 12:44 | default | 137.1812 | μmol/L | 29.9654 | °C | 994 | hPa | Humid | 35 | 0 | 0 | 24.135 | 162794.381 | 276182.9509 | 34.3 | 55
584356 | 2018-04-17 16:39 | 0.92687 | Oxy9 (PSt7-10) | 2018-04-04 12:44 | default | 137.1529 | μmol/L | 29.9693 | °C | 994 | hPa | Humid | 35 | 0 | 0 | 24.136 | 162797.9676 | 276177.4049 | 34.3 | 55
584372 | 2018-04-17 16:39 | 0.94349 | Oxy9 (PSt7-10) | 2018-04-04 12:44 | default | 137.0848 | μmol/L | 29.98 | °C | 994 | hPa | Humid | 35 | 0 | 0 | 24.138 | 162807.0811 | 276191.8067 | 34.3 | 55
584383 | 2018-04-17 16:39 | 0.96045 | Oxy9 (PSt7-10) | 2018-04-04 12:44 | default | 137.031 | μmol/L | 29.982 | °C | 994 | hPa | Humid | 35 | 0 | 0 | 24.142 | 162806.9002 | 276181.8477 | 34.3 | 55
584387 | 2018-04-17 16:39 | 0.97794 | Oxy9 (PSt7-10) | 2018-04-04 12:44 | default | 137.0735 | μmol/L | 29.9773 | °C | 994 | hPa | Humid | 35 | 0 | 0 | 24.14 | 162813.1518 | 276187.8189 | 34.3 | 55
584403 | 2018-04-17 16:39 | 0.99636 | Oxy9 (PSt7-10) | 2018-04-04 12:44 | default | 137.0695 | μmol/L | 29.981 | °C | 994 | hPa | Humid | 35 | 0 | 0 | 24.139 | 162822.786 | 276178.0905 | 34.3 | 55
584407 | 2018-04-17 16:39 | 1.0107 | Oxy9 (PSt7-10) | 2018-04-04 12:44 | default | 137.0176 | μmol/L | 29.9825 | °C | 994 | hPa | Humid | 35 | 0 | 0 | 24.143 | 162816.7119 | 276177.519 | 34.3 | 55
584423 | 2018-04-17 16:39 | 1.0267 | Oxy9 (PSt7-10) | 2018-04-04 12:44 | default | 137.0414 | μmol/L | 29.9903 | °C | 994 | hPa | Humid | 35 | 0 | 0 | 24.138 | 162825.1596 | 276176.7318 | 34.3 | 55
584428 | 2018-04-17 16:39 | 1.0435 | Oxy9 (PSt7-10) | 2018-04-04 12:44 | default | 137.0227 | μmol/L | 29.9813 | °C | 994 | hPa | Humid | 35 | 0 | 0 | 24.143 | 162833.3306 | 276177.8339 | 34.3 | 55
584435 | 2018-04-17 16:39 | 1.0605 | Oxy9 (PSt7-10) | 2018-04-04 12:44 | default | 137.0262 | μmol/L | 29.9778 | °C | 994 | hPa | Humid | 35 | 0 | 0 | 24.144 | 162824.8464 | 276178.9022 | 34.3 | 55
584451 | 2018-04-17 16:39 | 1.0782 | Oxy9 (PSt7-10) | 2018-04-04 12:44 | default | 137.0047 | μmol/L | 29.9775 | °C | 994 | hPa | Humid | 35 | 0 | 0 | 24.146 | 162834.2064 | 276180.5283 | 34.3 | 55
584462 | 2018-04-17 16:39 | 1.094 | Oxy9 (PSt7-10) | 2018-04-04 12:44 | default | 136.98 | μmol/L | 29.9833 | °C | 994 | hPa | Humid | 35 | 0 | 0 | 24.146 | 162833.2817 | 276183.0517 | 34.3 | 55
584470 | 2018-04-17 16:39 | 1.1107 | Oxy9 (PSt7-10) | 2018-04-04 12:44 | default | 136.984 | μmol/L | 29.9904 | °C | 994 | hPa | Humid | 35 | 0 | 0 | 24.143 | 162846.6875 | 276185.8307 | 34.3 | 55
584480 | 2018-04-17 16:39 | 1.1272 | Oxy9 (PSt7-10) | 2018-04-04 12:44 | default | 136.929 | μmol/L | 29.9953 | °C | 994 | hPa | Humid | 35 | 0 | 0 | 24.146 | 162861.0906 | 276186.8602 | 34.3 | 55
584490 | 2018-04-17 16:39 | 1.1437 | Oxy9 (PSt7-10) | 2018-04-04 12:44 | default | 136.9787 | μmol/L | 29.9863 | °C | 994 | hPa | Humid | 35 | 0 | 0 | 24.145 | 162857.4567 | 276183.9894 | 34.3 | 55
584500 | 2018-04-17 16:39 | 1.1612 | Oxy9 (PSt7-10) | 2018-04-04 12:44 | default | 137.0105 | μmol/L | 29.9788 | °C | 994 | hPa | Humid | 35 | 0 | 0 | 24.145 | 162861.3129 | 276178.4749 | 34.3 | 55
584511 | 2018-04-17 16:39 | 1.1773 | Oxy9 (PSt7-10) | 2018-04-04 12:44 | default | 136.9687 | μmol/L | 29.9833 | °C | 994 | hPa | Humid | 35 | 0 | 0 | 24.147 | 162863.6769 | 276186.9081 | 34.3 | 55
584520 | 2018-04-17 16:39 | 1.1963 | Oxy9 (PSt7-10) | 2018-04-04 12:44 | default | 136.967 | μmol/L | 29.981 | °C | 994 | hPa | Humid | 35 | 0 | 0 | 24.148 | 162872.8878 | 276191.7528 | 34.3 | 55
584525 | 2018-04-17 16:39 | 1.2106 | Oxy9 (PSt7-10) | 2018-04-04 12:44 | default | 137.0023 | μmol/L | 29.97 | °C | 994 | hPa | Humid | 35 | 0 | 0 | 24.149 | 162870.7288 | 276190.8263 | 34.3 | 55
584541 | 2018-04-17 16:39 | 1.2272 | Oxy9 (PSt7-10) | 2018-04-04 12:44 | default | 136.9537 | μmol/L | 29.9707 | °C | 994 | hPa | Humid | 35 | 0 | 0 | 24.153 | 162877.2106 | 276188.042 | 34.3 | 55
584548 | 2018-04-17 16:39 | 1.2433 | Oxy9 (PSt7-10) | 2018-04-04 12:44 | default | 136.9218 | μmol/L | 29.9917 | °C | 994 | hPa | Humid | 35 | 0 | 0 | 24.148 | 162872.9123 | 276168.5546 | 34.3 | 55
584556 | 2018-04-17 16:39 | 1.2614 | Oxy9 (PSt7-10) | 2018-04-04 12:44 | default | 136.8503 | μmol/L | 30.0005 | °C | 994 | hPa | Humid | 35 | 0 | 0 | 24.151 | 162887.5462 | 276183.3712 | 34.3 | 55
584570 | 2018-04-17 16:39 | 1.2775 | Oxy9 (PSt7-10) | 2018-04-04 12:44 | default | 136.8954 | μmol/L | 29.9872 | °C | 994 | hPa | Humid | 35 | 0 | 0 | 24.152 | 162875.5687 | 276163.1733 | 34.3 | 55
584578 | 2018-04-17 16:39 | 1.2941 | Oxy9 (PSt7-10) | 2018-04-04 12:44 | default | 136.9062 | μmol/L | 29.9792 | °C | 994 | hPa | Humid | 35 | 0 | 0 | 24.154 | 162891.6995 | 276174.8892 | 34.3 | 55
584586 | 2018-04-17 16:39 | 1.3105 | Oxy9 (PSt7-10) | 2018-04-04 12:44 | default | 136.9214 | μmol/L | 29.9837 | °C | 994 | hPa | Humid | 35 | 0 | 0 | 24.151 | 162895.238 | 276180.7671 | 34.3 | 55
584603 | 2018-04-17 16:39 | 1.3294 | Oxy9 (PSt7-10) | 2018-04-04 12:44 | default | 136.8958 | μmol/L | 29.9736 | °C | 994 | hPa | Humid | 35 | 0 | 0 | 24.157 | 162907.6762 | 276173.8354 | 34.3 | 55
584609 | 2018-04-17 16:39 | 1.3434 | Oxy9 (PSt7-10) | 2018-04-04 12:44 | default | 136.8448 | μmol/L | 29.9857 | °C | 994 | hPa | Humid | 35 | 0 | 0 | 24.157 | 162892.3644 | 276162.5833 | 34.3 | 55
584620 | 2018-04-17 16:39 | 1.3605 | Oxy9 (PSt7-10) | 2018-04-04 12:44 | default | 136.9046 | μmol/L | 29.9796 | °C | 994 | hPa | Humid | 35 | 0 | 0 | 24.154 | 162907.7891 | 276173.1277 | 34.3 | 55
584634 | 2018-04-17 16:39 | 1.3774 | Oxy9 (PSt7-10) | 2018-04-04 12:44 | default | 136.8603 | μmol/L | 29.982 | °C | 994 | hPa | Humid | 35 | 0 | 0 | 24.157 | 162915.3769 | 276177.2362 | 34.3 | 55
584638 | 2018-04-17 16:39 | 1.394 | Oxy9 (PSt7-10) | 2018-04-04 12:44 | default | 136.9296 | μmol/L | 29.9656 | °C | 994 | hPa | Humid | 35 | 0 | 0 | 24.157 | 162918.196 | 276167.3394 | 34.3 | 55
584650 | 2018-04-17 16:39 | 1.4108 | Oxy9 (PSt7-10) | 2018-04-04 12:44 | default | 136.8008 | μmol/L | 29.9934 | °C | 994 | hPa | Humid | 35 | 0 | 0 | 24.158 | 162921.4451 | 276179.2226 | 34.3 | 55
584662 | 2018-04-17 16:39 | 1.4271 | Oxy9 (PSt7-10) | 2018-04-04 12:44 | default | 136.7907 | μmol/L | 29.9931 | °C | 994 | hPa | Humid | 35 | 0 | 0 | 24.159 | 162924.5332 | 276174.6886 | 34.3 | 55
584665 | 2018-04-17 16:39 | 1.4434 | Oxy9 (PSt7-10) | 2018-04-04 12:44 | default | 136.7761 | μmol/L | 29.9966 | °C | 994 | hPa | Humid | 35 | 0 | 0 | 24.159 | 162925.3435 | 276174.8143 | 34.3 | 55
584681 | 2018-04-17 16:39 | 1.4611 | Oxy9 (PSt7-10) | 2018-04-04 12:44 | default | 136.8069 | μmol/L | 29.9866 | °C | 994 | hPa | Humid | 35 | 0 | 0 | 24.16 | 162935.704 | 276170.6336 | 34.3 | 55
584687 | 2018-04-17 16:39 | 1.4767 | Oxy9 (PSt7-10) | 2018-04-04 12:44 | default | 136.7903 | μmol/L | 29.9932 | °C | 994 | hPa | Humid | 35 | 0 | 0 | 24.159 | 162938.2079 | 276173.6756 | 34.3 | 55
584700 | 2018-04-17 16:39 | 1.4933 | Oxy9 (PSt7-10) | 2018-04-04 12:44 | default | 136.8077 | μmol/L | 29.9864 | °C | 994 | hPa | Humid | 35 | 0 | 0 | 24.16 | 162942.6587 | 276167.7299 | 34.3 | 55
584713 | 2018-04-17 16:39 | 1.5108 | Oxy9 (PSt7-10) | 2018-04-04 12:44 | default | 136.7281 | μmol/L | 29.9972 | °C | 994 | hPa | Humid | 35 | 0 | 0 | 24.163 | 162945.9961 | 276178.1725 | 34.3 | 55
584719 | 2018-04-17 16:39 | 1.5271 | Oxy9 (PSt7-10) | 2018-04-04 12:44 | default | 136.7963 | μmol/L | 29.9757 | °C | 994 | hPa | Humid | 35 | 0 | 0 | 24.165 | 162946.5977 | 276166.352 | 34.3 | 55
584726 | 2018-04-17 16:39 | 1.5436 | Oxy9 (PSt7-10) | 2018-04-04 12:44 | default | 136.8167 | μmol/L | 29.9762 | °C | 994 | hPa | Humid | 35 | 0 | 0 | 24.163 | 162951.4904 | 276168.8265 | 34.3 | 55
584742 | 2018-04-17 16:39 | 1.5614 | Oxy9 (PSt7-10) | 2018-04-04 12:44 | default | 136.7418 | μmol/L | 29.9886 | °C | 994 | hPa | Humid | 35 | 0 | 0 | 24.165 | 162960.4331 | 276166.1112 | 34.3 | 55
584749 | 2018-04-17 16:39 | 1.5766 | Oxy9 (PSt7-10) | 2018-04-04 12:44 | default | 136.7962 | μmol/L | 29.9811 | °C | 994 | hPa | Humid | 35 | 0 | 0 | 24.163 | 162961.0704 | 276159.4719 | 34.3 | 55
584757 | 2018-04-17 16:39 | 1.5939 | Oxy9 (PSt7-10) | 2018-04-04 12:44 | default | 136.777 | μmol/L | 29.9749 | °C | 994 | hPa | Humid | 35 | 0 | 0 | 24.167 | 162972.424 | 276176.8483 | 34.3 | 55
584765 | 2018-04-17 16:39 | 1.6103 | Oxy9 (PSt7-10) | 2018-04-04 12:44 | default | 136.7585 | μmol/L | 29.9712 | °C | 994 | hPa | Humid | 35 | 0 | 0 | 24.17 | 162974.5218 | 276163.5596 | 34.3 | 55
584775 | 2018-04-17 16:39 | 1.6273 | Oxy9 (PSt7-10) | 2018-04-04 12:44 | default | 136.7481 | μmol/L | 29.9736 | °C | 994 | hPa | Humid | 35 | 0 | 0 | 24.17 | 162977.7505 | 276153.2721 | 34.3 | 55
584786 | 2018-04-17 16:39 | 1.6441 | Oxy9 (PSt7-10) | 2018-04-04 12:44 | default | 136.774 | μmol/L | 29.9729 | °C | 994 | hPa | Humid | 35 | 0 | 0 | 24.168 | 162987.4735 | 276171.2053 | 34.3 | 55
584795 | 2018-04-17 16:39 | 1.6606 | Oxy9 (PSt7-10) | 2018-04-04 12:44 | default | 136.76 | μmol/L | 29.9735 | °C | 994 | hPa | Humid | 35 | 0 | 0 | 24.169 | 162982.6037 | 276159.2882 | 34.3 | 55
584807 | 2018-04-17 16:39 | 1.6772 | Oxy9 (PSt7-10) | 2018-04-04 12:44 | default | 136.7187 | μmol/L | 29.9806 | °C | 994 | hPa | Humid | 35 | 0 | 0 | 24.17 | 162987.3501 | 276156.8798 | 34.3 | 55
584815 | 2018-04-17 16:39 | 1.6936 | Oxy9 (PSt7-10) | 2018-04-04 12:44 | default | 136.7022 | μmol/L | 29.9818 | °C | 994 | hPa | Humid | 35 | 0 | 0 | 24.171 | 162992.1534 | 276153.6664 | 34.3 | 55
584828 | 2018-04-17 16:39 | 1.7108 | Oxy9 (PSt7-10) | 2018-04-04 12:44 | default | 136.7534 | μmol/L | 29.9751 | °C | 994 | hPa | Humid | 35 | 0 | 0 | 24.169 | 163003.7193 | 276165.6994 | 34.3 | 55
584842 | 2018-04-17 16:39 | 1.7279 | Oxy9 (PSt7-10) | 2018-04-04 12:44 | default | 136.7186 | μmol/L | 29.9779 | °C | 994 | hPa | Humid | 35 | 0 | 0 | 24.171 | 163005.502 | 276160.7264 | 34.3 | 55
584853 | 2018-04-17 16:39 | 1.7441 | Oxy9 (PSt7-10) | 2018-04-04 12:44 | default | 136.6635 | μmol/L | 29.9964 | °C | 994 | hPa | Humid | 35 | 0 | 0 | 24.169 | 163001.8954 | 276158.0723 | 34.3 | 55
584864 | 2018-04-17 16:39 | 1.7639 | Oxy9 (PSt7-10) | 2018-04-04 12:44 | default | 136.5879 | μmol/L | 29.9955 | °C | 994 | hPa | Humid | 35 | 0 | 0 | 24.176 | 163031.9799 | 276167.8845 | 34.3 | 55
584875 | 2018-04-17 16:39 | 1.8193 | Oxy9 (PSt7-10) | 2018-04-04 12:44 | default | 136.7057 | μmol/L | 29.9783 | °C | 994 | hPa | Humid | 35 | 0 | 0 | 24.172 | 163096.1673 | 276228.9266 | 34.3 | 55
584885 | 2018-04-17 16:39 | 1.8194 | Oxy9 (PSt7-10) | 2018-04-04 12:44 | default | 136.7001 | μmol/L | 29.9743 | °C | 994 | hPa | Humid | 35 | 0 | 0 | 24.174 | 163022.8634 | 276144.1671 | 34.3 | 55
584894 | 2018-04-17 16:39 | 1.8195 | Oxy9 (PSt7-10) | 2018-04-04 12:44 | default | 136.6547 | μmol/L | 29.9743 | °C | 994 | hPa | Humid | 35 | 0 | 0 | 24.178 | 162977.9732 | 276105.2382 | 34.3 | 55
584903 | 2018-04-17 16:39 | 1.8273 | Oxy9 (PSt7-10) | 2018-04-04 12:44 | default | 136.6053 | μmol/L | 29.9913 | °C | 994 | hPa | Humid | 35 | 0 | 0 | 24.176 | 162956.5821 | 276068.8109 | 34.3 | 55
584911 | 2018-04-17 16:39 | 1.844 | Oxy9 (PSt7-10) | 2018-04-04 12:44 | default | 136.5782 | μmol/L | 29.9977 | °C | 994 | hPa | Humid | 35 | 0 | 0 | 24.176 | 162960.1615 | 276069.8311 | 34.3 | 55
584922 | 2018-04-17 16:39 | 1.8616 | Oxy9 (PSt7-10) | 2018-04-04 12:44 | default | 136.6114 | μmol/L | 29.9818 | °C | 994 | hPa | Humid | 35 | 0 | 0 | 24.179 | 163009.3174 | 276117.3948 | 34.3 | 55
584929 | 2018-04-17 16:39 | 1.8797 | Oxy9 (PSt7-10) | 2018-04-04 12:44 | default | 136.6216 | μmol/L | 29.9767 | °C | 994 | hPa | Humid | 35 | 0 | 0 | 24.18 | 163027.6668 | 276143.1734 | 34.3 | 55
584941 | 2018-04-17 16:39 | 1.8977 | Oxy9 (PSt7-10) | 2018-04-04 12:44 | default | 136.5984 | μmol/L | 29.9903 | °C | 994 | hPa | Humid | 35 | 0 | 0 | 24.177 | 163035.6291 | 276152.4969 | 34.3 | 55
584945 | 2018-04-17 16:39 | 1.912 | Oxy9 (PSt7-10) | 2018-04-04 12:44 | default | 136.5869 | μmol/L | 29.9823 | °C | 994 | hPa | Humid | 35 | 0 | 0 | 24.181 | 163059.0774 | 276163.2692 | 34.3 | 55
584960 | 2018-04-17 16:40 | 1.9336 | Oxy9 (PSt7-10) | 2018-04-04 12:44 | default | 136.5205 | μmol/L | 29.9953 | °C | 994 | hPa | Humid | 35 | 0 | 0 | 24.182 | 163062.699 | 276148.7488 | 34.3 | 55
584971 | 2018-04-17 16:40 | 1.9437 | Oxy9 (PSt7-10) | 2018-04-04 12:44 | default | 136.5375 | μmol/L | 29.9886 | °C | 994 | hPa | Humid | 35 | 0 | 0 | 24.183 | 163029.8451 | 276127.5182 | 34.3 | 55
584975 | 2018-04-17 16:40 | 1.9614 | Oxy9 (PSt7-10) | 2018-04-04 12:44 | default | 136.5885 | μmol/L | 29.9711 | °C | 994 | hPa | Humid | 35 | 0 | 0 | 24.185 | 163061.0177 | 276154.7506 | 34.3 | 55
584994 | 2018-04-17 16:40 | 1.9805 | Oxy9 (PSt7-10) | 2018-04-04 12:44 | default | 136.5743 | μmol/L | 29.9745 | °C | 994 | hPa | Humid | 35 | 0 | 0 | 24.185 | 163067.9211 | 276152.329 | 34.3 | 55
584998 | 2018-04-17 16:40 | 1.9987 | Oxy9 (PSt7-10) | 2018-04-04 12:44 | default | 136.5785 | μmol/L | 29.9789 | °C | 994 | hPa | Humid | 35 | 0 | 0 | 24.183 | 163079.3101 | 276147.4438 | 34.3 | 55
585006 | 2018-04-17 16:40 | 2.0139 | Oxy9 (PSt7-10) | 2018-04-04 12:44 | default | 136.571 | μmol/L | 29.9753 | °C | 994 | hPa | Humid | 35 | 0 | 0 | 24.185 | 163085.1442 | 276150.3508 | 34.3 | 55
585020 | 2018-04-17 16:40 | 2.0335 | Oxy9 (PSt7-10) | 2018-04-04 12:44 | default | 136.5049 | μmol/L | 29.9883 | °C | 994 | hPa | Humid | 35 | 0 | 0 | 24.186 | 163093.2003 | 276150.1948 | 34.3 | 55
585030 | 2018-04-17 16:40 | 2.0463 | Oxy9 (PSt7-10) | 2018-04-04 12:44 | default | 136.5194 | μmol/L | 29.9821 | °C | 994 | hPa | Humid | 35 | 0 | 0 | 24.187 | 163077.95 | 276134.2735 | 34.3 | 55
585044 | 2018-04-17 16:40 | 2.0612 | Oxy9 (PSt7-10) | 2018-04-04 12:44 | default | 136.4903 | μmol/L | 29.981 | °C | 994 | hPa | Humid | 35 | 0 | 0 | 24.19 | 163085.7683 | 276137.807 | 34.3 | 55
585048 | 2018-04-17 16:40 | 2.0784 | Oxy9 (PSt7-10) | 2018-04-04 12:44 | default | 136.4726 | μmol/L | 29.9852 | °C | 994 | hPa | Humid | 35 | 0 | 0 | 24.19 | 163101.887 | 276145.6883 | 34.3 | 55
585064 | 2018-04-17 16:40 | 2.0938 | Oxy9 (PSt7-10) | 2018-04-04 12:44 | default | 136.4578 | μmol/L | 29.9887 | °C | 994 | hPa | Humid | 35 | 0 | 0 | 24.19 | 163097.2976 | 276147.6902 | 34.3 | 55
585070 | 2018-04-17 16:40 | 2.1102 | Oxy9 (PSt7-10) | 2018-04-04 12:44 | default | 136.4646 | μmol/L | 29.9925 | °C | 994 | hPa | Humid | 35 | 0 | 0 | 24.188 | 163106.7575 | 276147.9717 | 34.3 | 55
585081 | 2018-04-17 16:40 | 2.1272 | Oxy9 (PSt7-10) | 2018-04-04 12:44 | default | 136.445 | μmol/L | 29.9864 | °C | 994 | hPa | Humid | 35 | 0 | 0 | 24.192 | 163108.5163 | 276136.751 | 34.3 | 55
585088 | 2018-04-17 16:40 | 2.1438 | Oxy9 (PSt7-10) | 2018-04-04 12:44 | default | 136.5166 | μmol/L | 29.9721 | °C | 994 | hPa | Humid | 35 | 0 | 0 | 24.191 | 163106.1946 | 276133.4113 | 34.3 | 55
585097 | 2018-04-17 16:40 | 2.1601 | Oxy9 (PSt7-10) | 2018-04-04 12:44 | default | 136.4858 | μmol/L | 29.974 | °C | 994 | hPa | Humid | 35 | 0 | 0 | 24.193 | 163115.3962 | 276148.7369 | 34.3 | 55
585107 | 2018-04-17 16:40 | 2.1775 | Oxy9 (PSt7-10) | 2018-04-04 12:44 | default | 136.4587 | μmol/L | 29.9831 | °C | 994 | hPa | Humid | 35 | 0 | 0 | 24.192 | 163129.1982 | 276142.2952 | 34.3 | 55
585117 | 2018-04-17 16:40 | 2.1966 | Oxy9 (PSt7-10) | 2018-04-04 12:44 | default | 136.4765 | μmol/L | 29.9789 | °C | 994 | hPa | Humid | 35 | 0 | 0 | 24.192 | 163131.1043 | 276139.293 | 34.3 | 55
585128 | 2018-04-17 16:40 | 2.2104 | Oxy9 (PSt7-10) | 2018-04-04 12:44 | default | 136.5143 | μmol/L | 29.9672 | °C | 994 | hPa | Humid | 35 | 0 | 0 | 24.193 | 163130.403 | 276120.9876 | 34.3 | 55
585140 | 2018-04-17 16:40 | 2.2268 | Oxy9 (PSt7-10) | 2018-04-04 12:44 | default | 136.3862 | μmol/L | 29.9922 | °C | 994 | hPa | Humid | 35 | 0 | 0 | 24.195 | 163133.9205 | 276120.9534 | 34.3 | 55
585149 | 2018-04-17 16:40 | 2.2441 | Oxy9 (PSt7-10) | 2018-04-04 12:44 | default | 136.444 | μmol/L | 29.9839 | °C | 994 | hPa | Humid | 35 | 0 | 0 | 24.193 | 163142.2762 | 276134.2623 | 34.3 | 55
585155 | 2018-04-17 16:40 | 2.2603 | Oxy9 (PSt7-10) | 2018-04-04 12:44 | default | 136.4628 | μmol/L | 29.9741 | °C | 994 | hPa | Humid | 35 | 0 | 0 | 24.195 | 163140.5421 | 276122.2175 | 34.3 | 55
585169 | 2018-04-17 16:40 | 2.2771 | Oxy9 (PSt7-10) | 2018-04-04 12:44 | default | 136.4001 | μmol/L | 29.9809 | °C | 994 | hPa | Humid | 35 | 0 | 0 | 24.198 | 163150.2233 | 276137.2971 | 34.3 | 55
585175 | 2018-04-17 16:40 | 2.2941 | Oxy9 (PSt7-10) | 2018-04-04 12:44 | default | 136.3975 | μmol/L | 29.9815 | °C | 994 | hPa | Humid | 35 | 0 | 0 | 24.198 | 163163.8425 | 276128.071 | 34.3 | 55
585192 | 2018-04-17 16:40 | 2.3127 | Oxy9 (PSt7-10) | 2018-04-04 12:44 | default | 136.3955 | μmol/L | 29.9739 | °C | 994 | hPa | Humid | 35 | 0 | 0 | 24.201 | 163164.9465 | 276134.0821 | 34.3 | 55
585202 | 2018-04-17 16:40 | 2.3268 | Oxy9 (PSt7-10) | 2018-04-04 12:44 | default | 136.4026 | μmol/L | 29.9723 | °C | 994 | hPa | Humid | 35 | 0 | 0 | 24.201 | 163160.4063 | 276140.759 | 34.3 | 55
585205 | 2018-04-17 16:40 | 2.3435 | Oxy9 (PSt7-10) | 2018-04-04 12:44 | default | 136.404 | μmol/L | 29.9719 | °C | 994 | hPa | Humid | 35 | 0 | 0 | 24.201 | 163169.3696 | 276124.2049 | 34.3 | 55
585216 | 2018-04-17 16:40 | 2.3605 | Oxy9 (PSt7-10) | 2018-04-04 12:44 | default | 136.296 | μmol/L | 29.9976 | °C | 994 | hPa | Humid | 35 | 0 | 0 | 24.201 | 163180.6792 | 276144.3779 | 34.3 | 55
585230 | 2018-04-17 16:40 | 2.3774 | Oxy9 (PSt7-10) | 2018-04-04 12:44 | default | 136.3075 | μmol/L | 30.0029 | °C | 994 | hPa | Humid | 35 | 0 | 0 | 24.198 | 163187.0649 | 276140.8535 | 34.3 | 55
585235 | 2018-04-17 16:40 | 2.3959 | Oxy9 (PSt7-10) | 2018-04-04 12:44 | default | 136.2838 | μmol/L | 29.9978 | °C | 994 | hPa | Humid | 35 | 0 | 0 | 24.202 | 163192.8601 | 276156.3403 | 34.3 | 55
585253 | 2018-04-17 16:40 | 2.4124 | Oxy9 (PSt7-10) | 2018-04-04 12:44 | default | 136.3204 | μmol/L | 29.9837 | °C | 994 | hPa | Humid | 35 | 0 | 0 | 24.204 | 163194.0162 | 276144.3224 | 34.3 | 55
585260 | 2018-04-17 16:40 | 2.4287 | Oxy9 (PSt7-10) | 2018-04-04 12:44 | default | 136.3921 | μmol/L | 29.9748 | °C | 994 | hPa | Humid | 35 | 0 | 0 | 24.201 | 163201.3461 | 276138.0552 | 34.3 | 55
585269 | 2018-04-17 16:40 | 2.4444 | Oxy9 (PSt7-10) | 2018-04-04 12:44 | default | 136.3307 | μmol/L | 29.9786 | °C | 994 | hPa | Humid | 35 | 0 | 0 | 24.205 | 163204.738 | 276122.6697 | 34.3 | 55
585280 | 2018-04-17 16:40 | 2.463 | Oxy9 (PSt7-10) | 2018-04-04 12:44 | default | 136.2751 | μmol/L | 29.9998 | °C | 994 | hPa | Humid | 35 | 0 | 0 | 24.202 | 163206.6656 | 276132.6592 | 34.3 | 55
585292 | 2018-04-17 16:40 | 2.4769 | Oxy9 (PSt7-10) | 2018-04-04 12:44 | default | 136.1878 | μmol/L | 29.9991 | °C | 994 | hPa | Humid | 35 | 0 | 0 | 24.21 | 163201.3444 | 276121.8226 | 34.3 | 55
585295 | 2018-04-17 16:40 | 2.4938 | Oxy9 (PSt7-10) | 2018-04-04 12:44 | default | 136.2902 | μmol/L | 29.9775 | °C | 994 | hPa | Humid | 35 | 0 | 0 | 24.209 | 163214.3618 | 276127.8199 | 34.3 | 55
585312 | 2018-04-17 16:40 | 2.5139 | Oxy9 (PSt7-10) | 2018-04-04 12:44 | default | 136.3461 | μmol/L | 29.9696 | °C | 994 | hPa | Humid | 35 | 0 | 0 | 24.207 | 163219.5248 | 276138.3773 | 34.3 | 55
585322 | 2018-04-17 16:40 | 2.5272 | Oxy9 (PSt7-10) | 2018-04-04 12:44 | default | 136.2075 | μmol/L | 29.9917 | °C | 994 | hPa | Humid | 35 | 0 | 0 | 24.211 | 163215.1661 | 276124.6292 | 34.3 | 55
585329 | 2018-04-17 16:40 | 2.5442 | Oxy9 (PSt7-10) | 2018-04-04 12:44 | default | 136.2522 | μmol/L | 29.9838 | °C | 994 | hPa | Humid | 35 | 0 | 0 | 24.21 | 163220.2535 | 276125.4129 | 34.3 | 55
585337 | 2018-04-17 16:40 | 2.5604 | Oxy9 (PSt7-10) | 2018-04-04 12:44 | default | 136.2938 | μmol/L | 29.9793 | °C | 994 | hPa | Humid | 35 | 0 | 0 | 24.208 | 163230.0579 | 276128.3685 | 34.3 | 55
585351 | 2018-04-17 16:40 | 2.5772 | Oxy9 (PSt7-10) | 2018-04-04 12:44 | default | 136.2648 | μmol/L | 29.9781 | °C | 994 | hPa | Humid | 35 | 0 | 0 | 24.211 | 163234.9263 | 276130.3351 | 34.3 | 55
585356 | 2018-04-17 16:40 | 2.5941 | Oxy9 (PSt7-10) | 2018-04-04 12:44 | default | 136.2615 | μmol/L | 29.9762 | °C | 994 | hPa | Humid | 35 | 0 | 0 | 24.212 | 163241.0774 | 276127.204 | 34.3 | 55
585374 | 2018-04-17 16:40 | 2.6119 | Oxy9 (PSt7-10) | 2018-04-04 12:44 | default | 136.2372 | μmol/L | 29.9766 | °C | 994 | hPa | Humid | 35 | 0 | 0 | 24.214 | 163251.7018 | 276132.2669 | 34.3 | 55
585378 | 2018-04-17 16:40 | 2.6268 | Oxy9 (PSt7-10) | 2018-04-04 12:44 | default | 136.2141 | μmol/L | 29.9821 | °C | 994 | hPa | Humid | 35 | 0 | 0 | 24.214 | 163248.2423 | 276121.3328 | 34.3 | 55
585392 | 2018-04-17 16:40 | 2.644 | Oxy9 (PSt7-10) | 2018-04-04 12:44 | default | 136.2358 | μmol/L | 29.9769 | °C | 994 | hPa | Humid | 35 | 0 | 0 | 24.214 | 163259.3034 | 276117.9798 | 34.3 | 55
585400 | 2018-04-17 16:40 | 2.6612 | Oxy9 (PSt7-10) | 2018-04-04 12:44 | default | 136.232 | μmol/L | 29.9698 | °C | 994 | hPa | Humid | 35 | 0 | 0 | 24.217 | 163265.2037 | 276128.8909 | 34.3 | 55
585411 | 2018-04-17 16:40 | 2.6783 | Oxy9 (PSt7-10) | 2018-04-04 12:44 | default | 136.2024 | μmol/L | 29.9768 | °C | 994 | hPa | Humid | 35 | 0 | 0 | 24.217 | 163271.7115 | 276129.5982 | 34.3 | 55
585423 | 2018-04-17 16:40 | 2.6935 | Oxy9 (PSt7-10) | 2018-04-04 12:44 | default | 136.1646 | μmol/L | 29.9912 | °C | 994 | hPa | Humid | 35 | 0 | 0 | 24.215 | 163272.6374 | 276124.6084 | 34.3 | 55
585433 | 2018-04-17 16:40 | 2.7105 | Oxy9 (PSt7-10) | 2018-04-04 12:44 | default | 136.1038 | μmol/L | 30.0003 | °C | 994 | hPa | Humid | 35 | 0 | 0 | 24.217 | 163281.902 | 276132.2531 | 34.3 | 55
585444 | 2018-04-17 16:40 | 2.7271 | Oxy9 (PSt7-10) | 2018-04-04 12:44 | default | 136.2233 | μmol/L | 29.9826 | °C | 994 | hPa | Humid | 35 | 0 | 0 | 24.213 | 163284.1483 | 276128.4217 | 34.3 | 55
585445 | 2018-04-17 16:40 | 2.7439 | Oxy9 (PSt7-10) | 2018-04-04 12:44 | default | 136.1662 | μmol/L | 29.9774 | °C | 994 | hPa | Humid | 35 | 0 | 0 | 24.22 | 163289.2272 | 276141.4272 | 34.3 | 55
585455 | 2018-04-17 16:40 | 2.7602 | Oxy9 (PSt7-10) | 2018-04-04 12:44 | default | 136.1699 | μmol/L | 29.9792 | °C | 994 | hPa | Humid | 35 | 0 | 0 | 24.219 | 163288.1408 | 276115.0941 | 34.3 | 55
585474 | 2018-04-17 16:40 | 2.777 | Oxy9 (PSt7-10) | 2018-04-04 12:44 | default | 136.0818 | μmol/L | 29.9948 | °C | 994 | hPa | Humid | 35 | 0 | 0 | 24.221 | 163288.5556 | 276128.3827 | 34.3 | 55
585480 | 2018-04-17 16:40 | 2.7939 | Oxy9 (PSt7-10) | 2018-04-04 12:44 | default | 136.0753 | μmol/L | 29.9883 | °C | 994 | hPa | Humid | 35 | 0 | 0 | 24.224 | 163294.373 | 276123.9557 | 34.3 | 55
585489 | 2018-04-17 16:40 | 2.8109 | Oxy9 (PSt7-10) | 2018-04-04 12:44 | default | 136.1458 | μmol/L | 29.9742 | °C | 994 | hPa | Humid | 35 | 0 | 0 | 24.223 | 163305.6023 | 276125.4512 | 34.3 | 55
585502 | 2018-04-17 16:40 | 2.8274 | Oxy9 (PSt7-10) | 2018-04-04 12:44 | default | 136.142 | μmol/L | 29.9831 | °C | 994 | hPa | Humid | 35 | 0 | 0 | 24.22 | 163313.0333 | 276134.8893 | 34.3 | 55
585510 | 2018-04-17 16:40 | 2.8435 | Oxy9 (PSt7-10) | 2018-04-04 12:44 | default | 136.0905 | μmol/L | 29.9846 | °C | 994 | hPa | Humid | 35 | 0 | 0 | 24.224 | 163317.7107 | 276133.5773 | 34.3 | 55
585516 | 2018-04-17 16:40 | 2.86 | Oxy9 (PSt7-10) | 2018-04-04 12:44 | default | 136.1287 | μmol/L | 29.9756 | °C | 994 | hPa | Humid | 35 | 0 | 0 | 24.224 | 163316.0311 | 276114.4537 | 34.3 | 55
585529 | 2018-04-17 16:40 | 2.8772 | Oxy9 (PSt7-10) | 2018-04-04 12:44 | default | 136.1532 | μmol/L | 29.9697 | °C | 994 | hPa | Humid | 35 | 0 | 0 | 24.224 | 163324.013 | 276123.961 | 34.3 | 55
585543 | 2018-04-17 16:40 | 2.8958 | Oxy9 (PSt7-10) | 2018-04-04 12:44 | default | 136.0698 | μmol/L | 29.9896 | °C | 994 | hPa | Humid | 35 | 0 | 0 | 24.224 | 163330.1707 | 276125.194 | 34.3 | 55
585550 | 2018-04-17 16:40 | 2.9103 | Oxy9 (PSt7-10) | 2018-04-04 12:44 | default | 136.1541 | μmol/L | 29.9615 | °C | 994 | hPa | Humid | 35 | 0 | 0 | 24.227 | 163335.2407 | 276128.028 | 34.3 | 55
585561 | 2018-04-17 16:41 | 2.9284 | Oxy9 (PSt7-10) | 2018-04-04 12:44 | default | 136.1196 | μmol/L | 29.9724 | °C | 994 | hPa | Humid | 35 | 0 | 0 | 24.226 | 163337.0805 | 276120.9527 | 34.3 | 55
585566 | 2018-04-17 16:41 | 2.9443 | Oxy9 (PSt7-10) | 2018-04-04 12:44 | default | 136.075 | μmol/L | 29.9776 | °C | 994 | hPa | Humid | 35 | 0 | 0 | 24.228 | 163350.14 | 276130.5173 | 34.3 | 55
585581 | 2018-04-17 16:41 | 2.9607 | Oxy9 (PSt7-10) | 2018-04-04 12:44 | default | 136.1111 | μmol/L | 29.9663 | °C | 994 | hPa | Humid | 35 | 0 | 0 | 24.229 | 163351.9968 | 276129.6968 | 34.3 | 55
585592 | 2018-04-17 16:41 | 2.977 | Oxy9 (PSt7-10) | 2018-04-04 12:44 | default | 136.1498 | μmol/L | 29.9598 | °C | 994 | hPa | Humid | 35 | 0 | 0 | 24.228 | 163360.2448 | 276125.8075 | 34.3 | 55
585600 | 2018-04-17 16:41 | 2.9938 | Oxy9 (PSt7-10) | 2018-04-04 12:44 | default | 136.0339 | μmol/L | 29.9901 | °C | 994 | hPa | Humid | 35 | 0 | 0 | 24.227 | 163357.0774 | 276125.7597 | 34.3 | 55
585605 | 2018-04-17 16:41 | 3.0105 | Oxy9 (PSt7-10) | 2018-04-04 12:44 | default | 136.0263 | μmol/L | 29.9785 | °C | 994 | hPa | Humid | 35 | 0 | 0 | 24.232 | 163365.9112 | 276124.3524 | 34.3 | 55
585619 | 2018-04-17 16:41 | 3.0267 | Oxy9 (PSt7-10) | 2018-04-04 12:44 | default | 136.0114 | μmol/L | 29.9847 | °C | 994 | hPa | Humid | 35 | 0 | 0 | 24.231 | 163370.3951 | 276133.3558 | 34.3 | 55
585631 | 2018-04-17 16:41 | 3.044 | Oxy9 (PSt7-10) | 2018-04-04 12:44 | default | 135.9864 | μmol/L | 29.9826 | °C | 994 | hPa | Humid | 35 | 0 | 0 | 24.234 | 163378.8771 | 276126.2327 | 34.3 | 55
585641 | 2018-04-17 16:41 | 3.0607 | Oxy9 (PSt7-10) | 2018-04-04 12:44 | default | 135.9897 | μmol/L | 29.9845 | °C | 994 | hPa | Humid | 35 | 0 | 0 | 24.233 | 163375.8486 | 276109.5753 | 34.3 | 55
585648 | 2018-04-17 16:41 | 3.0767 | Oxy9 (PSt7-10) | 2018-04-04 12:44 | default | 135.9597 | μmol/L | 29.9836 | °C | 994 | hPa | Humid | 35 | 0 | 0 | 24.236 | 163382.6855 | 276122.4215 | 34.3 | 55
585661 | 2018-04-17 16:41 | 3.094 | Oxy9 (PSt7-10) | 2018-04-04 12:44 | default | 135.9715 | μmol/L | 29.9861 | °C | 994 | hPa | Humid | 35 | 0 | 0 | 24.234 | 163404.2816 | 276131.0057 | 34.3 | 55
585671 | 2018-04-17 16:41 | 3.1107 | Oxy9 (PSt7-10) | 2018-04-04 12:44 | default | 135.9892 | μmol/L | 29.9739 | °C | 994 | hPa | Humid | 35 | 0 | 0 | 24.237 | 163410.1495 | 276120.0641 | 34.3 | 55
585677 | 2018-04-17 16:41 | 3.1273 | Oxy9 (PSt7-10) | 2018-04-04 12:44 | default | 135.9485 | μmol/L | 29.9809 | °C | 994 | hPa | Humid | 35 | 0 | 0 | 24.238 | 163408.5389 | 276123.1878 | 34.3 | 55
585689 | 2018-04-17 16:41 | 3.1437 | Oxy9 (PSt7-10) | 2018-04-04 12:44 | default | 135.9295 | μmol/L | 29.98 | °C | 994 | hPa | Humid | 35 | 0 | 0 | 24.24 | 163415.9453 | 276121.215 | 34.3 | 55
585702 | 2018-04-17 16:41 | 3.1612 | Oxy9 (PSt7-10) | 2018-04-04 12:44 | default | 135.95 | μmol/L | 29.9751 | °C | 994 | hPa | Humid | 35 | 0 | 0 | 24.24 | 163413.5748 | 276117.4098 | 34.3 | 55
585707 | 2018-04-17 16:41 | 3.1771 | Oxy9 (PSt7-10) | 2018-04-04 12:44 | default | 135.906 | μmol/L | 29.991 | °C | 994 | hPa | Humid | 35 | 0 | 0 | 24.238 | 163416.6711 | 276112.0623 | 34.3 | 55
585719 | 2018-04-17 16:41 | 3.1937 | Oxy9 (PSt7-10) | 2018-04-04 12:44 | default | 135.9519 | μmol/L | 29.98 | °C | 994 | hPa | Humid | 35 | 0 | 0 | 24.238 | 163430.6918 | 276121.8591 | 34.3 | 55
585725 | 2018-04-17 16:41 | 3.2102 | Oxy9 (PSt7-10) | 2018-04-04 12:44 | default | 135.9034 | μmol/L | 29.9809 | °C | 994 | hPa | Humid | 35 | 0 | 0 | 24.242 | 163431.3102 | 276119.6399 | 34.3 | 55
585737 | 2018-04-17 16:41 | 3.227 | Oxy9 (PSt7-10) | 2018-04-04 12:44 | default | 135.9192 | μmol/L | 29.9771 | °C | 994 | hPa | Humid | 35 | 0 | 0 | 24.242 | 163440.8367 | 276131.6949 | 34.3 | 55
585752 | 2018-04-17 16:41 | 3.2441 | Oxy9 (PSt7-10) | 2018-04-04 12:44 | default | 135.9044 | μmol/L | 29.9779 | °C | 994 | hPa | Humid | 35 | 0 | 0 | 24.243 | 163440.2236 | 276118.7138 | 34.3 | 55
585769 | 2018-04-17 16:41 | 3.2767 | Oxy9 (PSt7-10) | 2018-04-04 12:44 | default | 135.9127 | μmol/L | 29.9706 | °C | 994 | hPa | Humid | 35 | 0 | 0 | 24.245 | 163444.6558 | 276110.5923 | 34.3 | 55
585776 | 2018-04-17 16:41 | 3.2941 | Oxy9 (PSt7-10) | 2018-04-04 12:44 | default | 135.8975 | μmol/L | 29.9742 | °C | 994 | hPa | Humid | 35 | 0 | 0 | 24.245 | 163451.6294 | 276112.5852 | 34.3 | 55
585785 | 2018-04-17 16:41 | 3.3106 | Oxy9 (PSt7-10) | 2018-04-04 12:44 | default | 135.8984 | μmol/L | 29.974 | °C | 994 | hPa | Humid | 35 | 0 | 0 | 24.245 | 163457.8062 | 276113.2014 | 34.3 | 55
585794 | 2018-04-17 16:41 | 3.3269 | Oxy9 (PSt7-10) | 2018-04-04 12:44 | default | 135.8072 | μmol/L | 29.9877 | °C | 994 | hPa | Humid | 35 | 0 | 0 | 24.248 | 163470.1603 | 276120.7335 | 34.3 | 55
585804 | 2018-04-17 16:41 | 3.3435 | Oxy9 (PSt7-10) | 2018-04-04 12:44 | default | 135.7644 | μmol/L | 29.9952 | °C | 994 | hPa | Humid | 35 | 0 | 0 | 24.249 | 163473.6783 | 276126.801 | 34.3 | 55
585814 | 2018-04-17 16:41 | 3.3601 | Oxy9 (PSt7-10) | 2018-04-04 12:44 | default | 135.8531 | μmol/L | 29.9794 | °C | 994 | hPa | Humid | 35 | 0 | 0 | 24.247 | 163477.0051 | 276112.7339 | 34.3 | 55
585827 | 2018-04-17 16:41 | 3.3778 | Oxy9 (PSt7-10) | 2018-04-04 12:44 | default | 135.8206 | μmol/L | 29.9845 | °C | 994 | hPa | Humid | 35 | 0 | 0 | 24.248 | 163480.6577 | 276103.1201 | 34.3 | 55
585834 | 2018-04-17 16:41 | 3.394 | Oxy9 (PSt7-10) | 2018-04-04 12:44 | default | 135.7696 | μmol/L | 29.9966 | °C | 994 | hPa | Humid | 35 | 0 | 0 | 24.248 | 163485.0939 | 276123.1056 | 34.3 | 55
585846 | 2018-04-17 16:41 | 3.4102 | Oxy9 (PSt7-10) | 2018-04-04 12:44 | default | 135.7831 | μmol/L | 29.9907 | °C | 994 | hPa | Humid | 35 | 0 | 0 | 24.249 | 163491.9318 | 276108.4022 | 34.3 | 55
585854 | 2018-04-17 16:41 | 3.4278 | Oxy9 (PSt7-10) | 2018-04-04 12:44 | default | 135.8129 | μmol/L | 29.9837 | °C | 994 | hPa | Humid | 35 | 0 | 0 | 24.249 | 163494.0749 | 276114.2835 | 34.3 | 55
585870 | 2018-04-17 16:41 | 3.4462 | Oxy9 (PSt7-10) | 2018-04-04 12:44 | default | 135.8106 | μmol/L | 29.9735 | °C | 994 | hPa | Humid | 35 | 0 | 0 | 24.253 | 163510.9803 | 276117.2002 | 34.3 | 55
585874 | 2018-04-17 16:41 | 3.4606 | Oxy9 (PSt7-10) | 2018-04-04 12:44 | default | 135.8114 | μmol/L | 29.9733 | °C | 994 | hPa | Humid | 35 | 0 | 0 | 24.253 | 163506.5199 | 276112.9919 | 34.3 | 55
585892 | 2018-04-17 16:41 | 3.4766 | Oxy9 (PSt7-10) | 2018-04-04 12:44 | default | 135.7898 | μmol/L | 29.9811 | °C | 994 | hPa | Humid | 35 | 0 | 0 | 24.252 | 163503.7753 | 276106.4315 | 34.3 | 55
585901 | 2018-04-17 16:41 | 3.4945 | Oxy9 (PSt7-10) | 2018-04-04 12:44 | default | 135.753 | μmol/L | 29.9791 | °C | 994 | hPa | Humid | 35 | 0 | 0 | 24.256 | 163530.5586 | 276123.9648 | 34.3 | 55
585907 | 2018-04-17 16:41 | 3.5105 | Oxy9 (PSt7-10) | 2018-04-04 12:44 | default | 135.7402 | μmol/L | 29.9849 | °C | 994 | hPa | Humid | 35 | 0 | 0 | 24.255 | 163526.5945 | 276106.0359 | 34.3 | 55
585922 | 2018-04-17 16:41 | 3.5274 | Oxy9 (PSt7-10) | 2018-04-04 12:44 | default | 135.7583 | μmol/L | 29.9806 | °C | 994 | hPa | Humid | 35 | 0 | 0 | 24.255 | 163527.1357 | 276115.7273 | 34.3 | 55
585925 | 2018-04-17 16:41 | 3.544 | Oxy9 (PSt7-10) | 2018-04-04 12:44 | default | 135.7283 | μmol/L | 29.9824 | °C | 994 | hPa | Humid | 35 | 0 | 0 | 24.257 | 163530.1512 | 276105.2106 | 34.3 | 55
585937 | 2018-04-17 16:41 | 3.5605 | Oxy9 (PSt7-10) | 2018-04-04 12:44 | default | 135.7638 | μmol/L | 29.9766 | °C | 994 | hPa | Humid | 35 | 0 | 0 | 24.256 | 163535.7195 | 276100.9179 | 34.3 | 55
585945 | 2018-04-17 16:41 | 3.5771 | Oxy9 (PSt7-10) | 2018-04-04 12:44 | default | 135.7062 | μmol/L | 29.9796 | °C | 994 | hPa | Humid | 35 | 0 | 0 | 24.26 | 163545.4972 | 276103.397 | 34.3 | 55
585954 | 2018-04-17 16:41 | 3.5937 | Oxy9 (PSt7-10) | 2018-04-04 12:44 | default | 135.7231 | μmol/L | 29.9782 | °C | 994 | hPa | Humid | 35 | 0 | 0 | 24.259 | 163546.2427 | 276108.3608 | 34.3 | 55
585971 | 2018-04-17 16:41 | 3.6112 | Oxy9 (PSt7-10) | 2018-04-04 12:44 | default | 135.742 | μmol/L | 29.971 | °C | 994 | hPa | Humid | 35 | 0 | 0 | 24.26 | 163562.6239 | 276107.9876 | 34.3 | 55
585980 | 2018-04-17 16:41 | 3.6277 | Oxy9 (PSt7-10) | 2018-04-04 12:44 | default | 135.7547 | μmol/L | 29.9653 | °C | 994 | hPa | Humid | 35 | 0 | 0 | 24.261 | 163562.238 | 276109.1422 | 34.3 | 55
585988 | 2018-04-17 16:41 | 3.6838 | Oxy9 (PSt7-10) | 2018-04-04 12:44 | default | 135.6278 | μmol/L | 29.9929 | °C | 994 | hPa | Humid | 35 | 0 | 0 | 24.262 | 163648.4207 | 276176.3964 | 34.3 | 55
585994 | 2018-04-17 16:41 | 3.6838 | Oxy9 (PSt7-10) | 2018-04-04 12:44 | default | 135.672 | μmol/L | 29.985 | °C | 994 | hPa | Humid | 35 | 0 | 0 | 24.261 | 163585.4808 | 276109.9954 | 34.3 | 55
586007 | 2018-04-17 16:41 | 3.6838 | Oxy9 (PSt7-10) | 2018-04-04 12:44 | default | 135.6271 | μmol/L | 29.985 | °C | 994 | hPa | Humid | 35 | 0 | 0 | 24.265 | 163538.8143 | 276064.093 | 34.3 | 55
586016 | 2018-04-17 16:41 | 3.6936 | Oxy9 (PSt7-10) | 2018-04-04 12:44 | default | 135.5999 | μmol/L | 29.9835 | °C | 994 | hPa | Humid | 35 | 0 | 0 | 24.268 | 163512.6671 | 276028.2781 | 34.3 | 55
586028 | 2018-04-17 16:41 | 3.7109 | Oxy9 (PSt7-10) | 2018-04-04 12:44 | default | 135.6501 | μmol/L | 29.9795 | °C | 994 | hPa | Humid | 35 | 0 | 0 | 24.265 | 163522.4844 | 276037.0389 | 34.3 | 55
586042 | 2018-04-17 16:41 | 3.7269 | Oxy9 (PSt7-10) | 2018-04-04 12:44 | default | 135.6187 | μmol/L | 29.9817 | °C | 994 | hPa | Humid | 35 | 0 | 0 | 24.267 | 163556.2089 | 276056.9353 | 34.3 | 55
586045 | 2018-04-17 16:41 | 3.7441 | Oxy9 (PSt7-10) | 2018-04-04 12:44 | default | 135.623 | μmol/L | 29.9833 | °C | 994 | hPa | Humid | 35 | 0 | 0 | 24.266 | 163574.6582 | 276081.5177 | 34.3 | 55
586056 | 2018-04-17 16:41 | 3.7604 | Oxy9 (PSt7-10) | 2018-04-04 12:44 | default | 135.5989 | μmol/L | 29.9891 | °C | 994 | hPa | Humid | 35 | 0 | 0 | 24.266 | 163584.6151 | 276088.268 | 34.3 | 55
586071 | 2018-04-17 16:41 | 3.7766 | Oxy9 (PSt7-10) | 2018-04-04 12:44 | default | 135.5811 | μmol/L | 29.9879 | °C | 994 | hPa | Humid | 35 | 0 | 0 | 24.268 | 163600.7037 | 276095.2636 | 34.3 | 55
586078 | 2018-04-17 16:41 | 3.7941 | Oxy9 (PSt7-10) | 2018-04-04 12:44 | default | 135.619 | μmol/L | 29.9816 | °C | 994 | hPa | Humid | 35 | 0 | 0 | 24.267 | 163615.5406 | 276103.2088 | 34.3 | 55
586085 | 2018-04-17 16:41 | 3.8103 | Oxy9 (PSt7-10) | 2018-04-04 12:44 | default | 135.5713 | μmol/L | 29.9849 | °C | 994 | hPa | Humid | 35 | 0 | 0 | 24.27 | 163615.2235 | 276103.587 | 34.3 | 55
586102 | 2018-04-17 16:41 | 3.8277 | Oxy9 (PSt7-10) | 2018-04-04 12:44 | default | 135.5667 | μmol/L | 29.9834 | °C | 994 | hPa | Humid | 35 | 0 | 0 | 24.271 | 163623.1723 | 276102.4044 | 34.3 | 55
586112 | 2018-04-17 16:41 | 3.8446 | Oxy9 (PSt7-10) | 2018-04-04 12:44 | default | 135.5866 | μmol/L | 29.9759 | °C | 994 | hPa | Humid | 35 | 0 | 0 | 24.272 | 163645.7272 | 276113.4004 | 34.3 | 55
586119 | 2018-04-17 16:41 | 3.8607 | Oxy9 (PSt7-10) | 2018-04-04 12:44 | default | 135.6029 | μmol/L | 29.972 | °C | 994 | hPa | Humid | 35 | 0 | 0 | 24.272 | 163636.8106 | 276108.9247 | 34.3 | 55
586124 | 2018-04-17 16:41 | 3.8768 | Oxy9 (PSt7-10) | 2018-04-04 12:44 | default | 135.6131 | μmol/L | 29.9669 | °C | 994 | hPa | Humid | 35 | 0 | 0 | 24.273 | 163626.6754 | 276100.3771 | 34.3 | 55
586139 | 2018-04-17 16:41 | 3.8935 | Oxy9 (PSt7-10) | 2018-04-04 12:44 | default | 135.6227 | μmol/L | 29.9673 | °C | 994 | hPa | Humid | 35 | 0 | 0 | 24.272 | 163643.4681 | 276096.6413 | 34.3 | 55
586145 | 2018-04-17 16:41 | 3.9103 | Oxy9 (PSt7-10) | 2018-04-04 12:44 | default | 135.6095 | μmol/L | 29.9624 | °C | 994 | hPa | Humid | 35 | 0 | 0 | 24.275 | 163647.6329 | 276103.9976 | 34.3 | 55
586155 | 2018-04-17 16:42 | 3.9269 | Oxy9 (PSt7-10) | 2018-04-04 12:44 | default | 135.5651 | μmol/L | 29.973 | °C | 994 | hPa | Humid | 35 | 0 | 0 | 24.275 | 163651.4733 | 276103.0303 | 34.3 | 55
586164 | 2018-04-17 16:42 | 3.9434 | Oxy9 (PSt7-10) | 2018-04-04 12:44 | default | 135.5605 | μmol/L | 29.9795 | °C | 994 | hPa | Humid | 35 | 0 | 0 | 24.273 | 163661.0016 | 276100.204 | 34.3 | 55
586178 | 2018-04-17 16:42 | 3.9604 | Oxy9 (PSt7-10) | 2018-04-04 12:44 | default | 135.5358 | μmol/L | 29.9827 | °C | 994 | hPa | Humid | 35 | 0 | 0 | 24.274 | 163658.3445 | 276102.4959 | 34.3 | 55
586186 | 2018-04-17 16:42 | 3.9766 | Oxy9 (PSt7-10) | 2018-04-04 12:44 | default | 135.4839 | μmol/L | 29.9843 | °C | 994 | hPa | Humid | 35 | 0 | 0 | 24.278 | 163673.5228 | 276108.6988 | 34.3 | 55
586195 | 2018-04-17 16:42 | 3.9942 | Oxy9 (PSt7-10) | 2018-04-04 12:44 | default | 135.533 | μmol/L | 29.9726 | °C | 994 | hPa | Humid | 35 | 0 | 0 | 24.278 | 163681.2121 | 276122.0942 | 34.3 | 55
586210 | 2018-04-17 16:42 | 4.0125 | Oxy9 (PSt7-10) | 2018-04-04 12:44 | default | 135.4577 | μmol/L | 29.9852 | °C | 994 | hPa | Humid | 35 | 0 | 0 | 24.28 | 163688.7724 | 276116.2355 | 34.3 | 55
586220 | 2018-04-17 16:42 | 4.0275 | Oxy9 (PSt7-10) | 2018-04-04 12:44 | default | 135.4309 | μmol/L | 29.9916 | °C | 994 | hPa | Humid | 35 | 0 | 0 | 24.28 | 163689.7245 | 276104.4256 | 34.3 | 55
586231 | 2018-04-17 16:42 | 4.0569 | Oxy9 (PSt7-10) | 2018-04-04 12:44 | default | 135.4565 | μmol/L | 29.9909 | °C | 994 | hPa | Humid | 35 | 0 | 0 | 24.278 | 163730.6783 | 276134.27 | 34.3 | 55
586239 | 2018-04-17 16:42 | 4.077 | Oxy9 (PSt7-10) | 2018-04-04 12:44 | default | 135.5675 | μmol/L | 29.9617 | °C | 994 | hPa | Humid | 35 | 0 | 0 | 24.279 | 163728.5109 | 276130.2159 | 34.3 | 55
586254 | 2018-04-17 16:42 | 4.0935 | Oxy9 (PSt7-10) | 2018-04-04 12:44 | default | 135.4708 | μmol/L | 29.9821 | °C | 994 | hPa | Humid | 35 | 0 | 0 | 24.28 | 163734.491 | 276120.3761 | 34.3 | 55
586264 | 2018-04-17 16:42 | 4.1103 | Oxy9 (PSt7-10) | 2018-04-04 12:44 | default | 135.4657 | μmol/L | 29.978 | °C | 994 | hPa | Humid | 35 | 0 | 0 | 24.282 | 163728.2748 | 276118.8022 | 34.3 | 55
586266 | 2018-04-17 16:42 | 4.1274 | Oxy9 (PSt7-10) | 2018-04-04 12:44 | default | 135.4136 | μmol/L | 29.9851 | °C | 994 | hPa | Humid | 35 | 0 | 0 | 24.284 | 163731.027 | 276122.8621 | 34.3 | 55
586282 | 2018-04-17 16:42 | 4.1439 | Oxy9 (PSt7-10) | 2018-04-04 12:44 | default | 135.3884 | μmol/L | 29.9884 | °C | 994 | hPa | Humid | 35 | 0 | 0 | 24.285 | 163721.4565 | 276114.3152 | 34.3 | 55
586293 | 2018-04-17 16:42 | 4.1603 | Oxy9 (PSt7-10) | 2018-04-04 12:44 | default | 135.437 | μmol/L | 29.9821 | °C | 994 | hPa | Humid | 35 | 0 | 0 | 24.283 | 163729.3205 | 276102.2658 | 34.3 | 55
586304 | 2018-04-17 16:42 | 4.1768 | Oxy9 (PSt7-10) | 2018-04-04 12:44 | default | 135.4294 | μmol/L | 29.9733 | °C | 994 | hPa | Humid | 35 | 0 | 0 | 24.287 | 163739.5006 | 276099.1139 | 34.3 | 55
586307 | 2018-04-17 16:42 | 4.1941 | Oxy9 (PSt7-10) | 2018-04-04 12:44 | default | 135.3859 | μmol/L | 29.9809 | °C | 994 | hPa | Humid | 35 | 0 | 0 | 24.288 | 163744.5046 | 276109.7219 | 34.3 | 55
586317 | 2018-04-17 16:42 | 4.2105 | Oxy9 (PSt7-10) | 2018-04-04 12:44 | default | 135.3974 | μmol/L | 29.9755 | °C | 994 | hPa | Humid | 35 | 0 | 0 | 24.289 | 163749.2004 | 276098.4649 | 34.3 | 55
586328 | 2018-04-17 16:42 | 4.2279 | Oxy9 (PSt7-10) | 2018-04-04 12:44 | default | 135.4035 | μmol/L | 29.9714 | °C | 994 | hPa | Humid | 35 | 0 | 0 | 24.29 | 163764.6088 | 276106.372 | 34.3 | 55
586336 | 2018-04-17 16:42 | 4.2436 | Oxy9 (PSt7-10) | 2018-04-04 12:44 | default | 135.4113 | μmol/L | 29.9722 | °C | 994 | hPa | Humid | 35 | 0 | 0 | 24.289 | 163757.7532 | 276114.7514 | 34.3 | 55
586347 | 2018-04-17 16:42 | 4.2608 | Oxy9 (PSt7-10) | 2018-04-04 12:44 | default | 135.4037 | μmol/L | 29.9687 | °C | 994 | hPa | Humid | 35 | 0 | 0 | 24.291 | 163768.5145 | 276104.1018 | 34.3 | 55
586360 | 2018-04-17 16:42 | 4.2779 | Oxy9 (PSt7-10) | 2018-04-04 12:44 | default | 135.3081 | μmol/L | 29.9888 | °C | 994 | hPa | Humid | 35 | 0 | 0 | 24.292 | 163760.8394 | 276120.2665 | 34.3 | 55
586368 | 2018-04-17 16:42 | 4.2934 | Oxy9 (PSt7-10) | 2018-04-04 12:44 | default | 135.2951 | μmol/L | 29.9919 | °C | 994 | hPa | Humid | 35 | 0 | 0 | 24.292 | 163768.5507 | 276096.4399 | 34.3 | 55
586383 | 2018-04-17 16:42 | 4.3117 | Oxy9 (PSt7-10) | 2018-04-04 12:44 | default | 135.3464 | μmol/L | 29.9743 | °C | 994 | hPa | Humid | 35 | 0 | 0 | 24.294 | 163774.8548 | 276102.5272 | 34.3 | 55
586394 | 2018-04-17 16:42 | 4.3279 | Oxy9 (PSt7-10) | 2018-04-04 12:44 | default | 135.2825 | μmol/L | 29.9842 | °C | 994 | hPa | Humid | 35 | 0 | 0 | 24.296 | 163772.6896 | 276100.0713 | 34.3 | 55
586399 | 2018-04-17 16:42 | 4.3442 | Oxy9 (PSt7-10) | 2018-04-04 12:44 | default | 135.2718 | μmol/L | 29.9895 | °C | 994 | hPa | Humid | 35 | 0 | 0 | 24.295 | 163787.8815 | 276100.9406 | 34.3 | 55
586408 | 2018-04-17 16:42 | 4.3601 | Oxy9 (PSt7-10) | 2018-04-04 12:44 | default | 135.2734 | μmol/L | 29.9891 | °C | 994 | hPa | Humid | 35 | 0 | 0 | 24.295 | 163786.1932 | 276095.3584 | 34.3 | 55
586416 | 2018-04-17 16:42 | 4.3774 | Oxy9 (PSt7-10) | 2018-04-04 12:44 | default | 135.2926 | μmol/L | 29.9791 | °C | 994 | hPa | Humid | 35 | 0 | 0 | 24.297 | 163791.5416 | 276098.4363 | 34.3 | 55
586426 | 2018-04-17 16:42 | 4.3938 | Oxy9 (PSt7-10) | 2018-04-04 12:44 | default | 135.2242 | μmol/L | 29.9901 | °C | 994 | hPa | Humid | 35 | 0 | 0 | 24.299 | 163799.8051 | 276098.2182 | 34.3 | 55
586436 | 2018-04-17 16:42 | 4.4102 | Oxy9 (PSt7-10) | 2018-04-04 12:44 | default | 135.3036 | μmol/L | 29.9711 | °C | 994 | hPa | Humid | 35 | 0 | 0 | 24.299 | 163810.6996 | 276107.9339 | 34.3 | 55
586452 | 2018-04-17 16:42 | 4.4287 | Oxy9 (PSt7-10) | 2018-04-04 12:44 | default | 135.2944 | μmol/L | 29.9707 | °C | 994 | hPa | Humid | 35 | 0 | 0 | 24.3 | 163813.4483 | 276100.5833 | 34.3 | 55
586456 | 2018-04-17 16:42 | 4.4437 | Oxy9 (PSt7-10) | 2018-04-04 12:44 | default | 135.2335 | μmol/L | 29.9772 | °C | 994 | hPa | Humid | 35 | 0 | 0 | 24.303 | 163817.2946 | 276103.7564 | 34.3 | 55
586473 | 2018-04-17 16:42 | 4.4641 | Oxy9 (PSt7-10) | 2018-04-04 12:44 | default | 135.2321 | μmol/L | 29.9856 | °C | 994 | hPa | Humid | 35 | 0 | 0 | 24.3 | 163836.9006 | 276111.6634 | 34.3 | 55
586481 | 2018-04-17 16:42 | 4.4773 | Oxy9 (PSt7-10) | 2018-04-04 12:44 | default | 135.255 | μmol/L | 29.9721 | °C | 994 | hPa | Humid | 35 | 0 | 0 | 24.303 | 163830.1378 | 276088.7633 | 34.3 | 55
586492 | 2018-04-17 16:42 | 4.4939 | Oxy9 (PSt7-10) | 2018-04-04 12:44 | default | 135.222 | μmol/L | 29.9853 | °C | 994 | hPa | Humid | 35 | 0 | 0 | 24.301 | 163834.8451 | 276101.0299 | 34.3 | 55
586504 | 2018-04-17 16:42 | 4.5103 | Oxy9 (PSt7-10) | 2018-04-04 12:44 | default | 135.2493 | μmol/L | 29.9707 | °C | 994 | hPa | Humid | 35 | 0 | 0 | 24.304 | 163839.2395 | 276104.011 | 34.3 | 55
586508 | 2018-04-17 16:42 | 4.5271 | Oxy9 (PSt7-10) | 2018-04-04 12:44 | default | 135.2503 | μmol/L | 29.9705 | °C | 994 | hPa | Humid | 35 | 0 | 0 | 24.304 | 163842.4754 | 276111.0932 | 34.3 | 55
586521 | 2018-04-17 16:42 | 4.5438 | Oxy9 (PSt7-10) | 2018-04-04 12:44 | default | 135.2402 | μmol/L | 29.9675 | °C | 994 | hPa | Humid | 35 | 0 | 0 | 24.306 | 163854.1021 | 276112.2529 | 34.3 | 55
586533 | 2018-04-17 16:42 | 4.5607 | Oxy9 (PSt7-10) | 2018-04-04 12:44 | default | 135.2246 | μmol/L | 29.9766 | °C | 994 | hPa | Humid | 35 | 0 | 0 | 24.304 | 163857.8556 | 276094.6814 | 34.3 | 55
586545 | 2018-04-17 16:42 | 4.5772 | Oxy9 (PSt7-10) | 2018-04-04 12:44 | default | 135.2431 | μmol/L | 29.9669 | °C | 994 | hPa | Humid | 35 | 0 | 0 | 24.306 | 163866.3157 | 276097.767 | 34.3 | 55
586549 | 2018-04-17 16:42 | 4.5936 | Oxy9 (PSt7-10) | 2018-04-04 12:44 | default | 135.1442 | μmol/L | 29.9905 | °C | 994 | hPa | Humid | 35 | 0 | 0 | 24.306 | 163871.0508 | 276113.527 | 34.3 | 55
586559 | 2018-04-17 16:42 | 4.6106 | Oxy9 (PSt7-10) | 2018-04-04 12:44 | default | 135.1078 | μmol/L | 29.9885 | °C | 994 | hPa | Humid | 35 | 0 | 0 | 24.31 | 163871.6026 | 276103.8236 | 34.3 | 55
586572 | 2018-04-17 16:42 | 4.6283 | Oxy9 (PSt7-10) | 2018-04-04 12:44 | default | 135.1302 | μmol/L | 29.9858 | °C | 994 | hPa | Humid | 35 | 0 | 0 | 24.309 | 163886.2217 | 276105.7453 | 34.3 | 55
586576 | 2018-04-17 16:42 | 4.6451 | Oxy9 (PSt7-10) | 2018-04-04 12:44 | default | 135.127 | μmol/L | 29.9786 | °C | 994 | hPa | Humid | 35 | 0 | 0 | 24.312 | 163891.1732 | 276102.494 | 34.3 | 55
586591 | 2018-04-17 16:42 | 4.6607 | Oxy9 (PSt7-10) | 2018-04-04 12:44 | default | 135.0882 | μmol/L | 29.9879 | °C | 994 | hPa | Humid | 35 | 0 | 0 | 24.312 | 163891.3211 | 276099.3715 | 34.3 | 55
586601 | 2018-04-17 16:42 | 4.677 | Oxy9 (PSt7-10) | 2018-04-04 12:44 | default | 135.117 | μmol/L | 29.9837 | °C | 994 | hPa | Humid | 35 | 0 | 0 | 24.311 | 163896.7458 | 276098.4596 | 34.3 | 55
586611 | 2018-04-17 16:42 | 4.6939 | Oxy9 (PSt7-10) | 2018-04-04 12:44 | default | 135.1295 | μmol/L | 29.9753 | °C | 994 | hPa | Humid | 35 | 0 | 0 | 24.313 | 163908.0948 | 276099.0724 | 34.3 | 55
586624 | 2018-04-17 16:42 | 4.7106 | Oxy9 (PSt7-10) | 2018-04-04 12:44 | default | 135.143 | μmol/L | 29.9747 | °C | 994 | hPa | Humid | 35 | 0 | 0 | 24.312 | 163912.1575 | 276101.8957 | 34.3 | 55
586628 | 2018-04-17 16:42 | 4.7275 | Oxy9 (PSt7-10) | 2018-04-04 12:44 | default | 135.114 | μmol/L | 29.9763 | °C | 994 | hPa | Humid | 35 | 0 | 0 | 24.314 | 163924.6511 | 276100.3651 | 34.3 | 55
586644 | 2018-04-17 16:42 | 4.7456 | Oxy9 (PSt7-10) | 2018-04-04 12:44 | default | 135.1368 | μmol/L | 29.9682 | °C | 994 | hPa | Humid | 35 | 0 | 0 | 24.315 | 163932.4177 | 276103.8893 | 34.3 | 55
586652 | 2018-04-17 16:42 | 4.7601 | Oxy9 (PSt7-10) | 2018-04-04 12:44 | default | 135.0373 | μmol/L | 29.984 | °C | 994 | hPa | Humid | 35 | 0 | 0 | 24.318 | 163921.9689 | 276097.4143 | 34.3 | 55
586656 | 2018-04-17 16:42 | 4.7768 | Oxy9 (PSt7-10) | 2018-04-04 12:44 | default | 135.1031 | μmol/L | 29.9736 | °C | 994 | hPa | Humid | 35 | 0 | 0 | 24.316 | 163933.879 | 276094.2029 | 34.3 | 55
586671 | 2018-04-17 16:42 | 4.7934 | Oxy9 (PSt7-10) | 2018-04-04 12:44 | default | 135.1223 | μmol/L | 29.9717 | °C | 994 | hPa | Humid | 35 | 0 | 0 | 24.315 | 163937.9735 | 276098.5797 | 34.3 | 55
586679 | 2018-04-17 16:42 | 4.8103 | Oxy9 (PSt7-10) | 2018-04-04 12:44 | default | 135.1238 | μmol/L | 29.9686 | °C | 994 | hPa | Humid | 35 | 0 | 0 | 24.316 | 163938.4854 | 276100.3622 | 34.3 | 55
586687 | 2018-04-17 16:42 | 4.8272 | Oxy9 (PSt7-10) | 2018-04-04 12:44 | default | 135.026 | μmol/L | 29.9867 | °C | 994 | hPa | Humid | 35 | 0 | 0 | 24.318 | 163947.4455 | 276099.4131 | 34.3 | 55
586700 | 2018-04-17 16:42 | 4.8438 | Oxy9 (PSt7-10) | 2018-04-04 12:44 | default | 135.0354 | μmol/L | 29.971 | °C | 994 | hPa | Humid | 35 | 0 | 0 | 24.323 | 163955.7105 | 276099.7439 | 34.3 | 55
586711 | 2018-04-17 16:42 | 4.8606 | Oxy9 (PSt7-10) | 2018-04-04 12:44 | default | 135.0882 | μmol/L | 29.9718 | °C | 994 | hPa | Humid | 35 | 0 | 0 | 24.318 | 163961.3532 | 276093.6416 | 34.3 | 55
586717 | 2018-04-17 16:42 | 4.8771 | Oxy9 (PSt7-10) | 2018-04-04 12:44 | default | 135.0104 | μmol/L | 29.9797 | °C | 994 | hPa | Humid | 35 | 0 | 0 | 24.322 | 163965.7662 | 276098.6369 | 34.3 | 55
586726 | 2018-04-17 16:42 | 4.8947 | Oxy9 (PSt7-10) | 2018-04-04 12:44 | default | 134.9563 | μmol/L | 29.982 | °C | 994 | hPa | Humid | 35 | 0 | 0 | 24.326 | 163974.3409 | 276097.1533 | 34.3 | 55
586736 | 2018-04-17 16:42 | 4.91 | Oxy9 (PSt7-10) | 2018-04-04 12:44 | default | 134.9604 | μmol/L | 29.989 | °C | 994 | hPa | Humid | 35 | 0 | 0 | 24.323 | 163985.4845 | 276089.4039 | 34.3 | 55
586751 | 2018-04-17 16:43 | 4.927 | Oxy9 (PSt7-10) | 2018-04-04 12:44 | default | 134.9421 | μmol/L | 29.9907 | °C | 994 | hPa | Humid | 35 | 0 | 0 | 24.324 | 163981.4126 | 276099.812 | 34.3 | 55
586758 | 2018-04-17 16:43 | 4.9445 | Oxy9 (PSt7-10) | 2018-04-04 12:44 | default | 134.9502 | μmol/L | 29.9915 | °C | 994 | hPa | Humid | 35 | 0 | 0 | 24.323 | 163993.1075 | 276101.8349 | 34.3 | 55
586771 | 2018-04-17 16:43 | 4.96 | Oxy9 (PSt7-10) | 2018-04-04 12:44 | default | 134.9299 | μmol/L | 29.9856 | °C | 994 | hPa | Humid | 35 | 0 | 0 | 24.327 | 163988.9433 | 276088.606 | 34.3 | 55
586777 | 2018-04-17 16:43 | 4.9772 | Oxy9 (PSt7-10) | 2018-04-04 12:44 | default | 134.9778 | μmol/L | 29.9768 | °C | 994 | hPa | Humid | 35 | 0 | 0 | 24.326 | 163995.91 | 276092.1345 | 34.3 | 55
586788 | 2018-04-17 16:43 | 4.9942 | Oxy9 (PSt7-10) | 2018-04-04 12:44 | default | 134.9797 | μmol/L | 29.9763 | °C | 994 | hPa | Humid | 35 | 0 | 0 | 24.326 | 164010.0056 | 276092.7169 | 34.3 | 55
586804 | 2018-04-17 16:43 | 5.0103 | Oxy9 (PSt7-10) | 2018-04-04 12:44 | default | 134.9534 | μmol/L | 29.9719 | °C | 994 | hPa | Humid | 35 | 0 | 0 | 24.33 | 164015.2305 | 276100.4531 | 34.3 | 55
586806 | 2018-04-17 16:43 | 5.0272 | Oxy9 (PSt7-10) | 2018-04-04 12:44 | default | 134.9707 | μmol/L | 29.9758 | °C | 994 | hPa | Humid | 35 | 0 | 0 | 24.327 | 164006.2634 | 276090.2318 | 34.3 | 55
586816 | 2018-04-17 16:43 | 5.0434 | Oxy9 (PSt7-10) | 2018-04-04 12:44 | default | 134.9913 | μmol/L | 29.9709 | °C | 994 | hPa | Humid | 35 | 0 | 0 | 24.327 | 164021.709 | 276095.9383 | 34.3 | 55
586827 | 2018-04-17 16:43 | 5.0607 | Oxy9 (PSt7-10) | 2018-04-04 12:44 | default | 134.9037 | μmol/L | 29.9892 | °C | 994 | hPa | Humid | 35 | 0 | 0 | 24.328 | 164031.1054 | 276109.1051 | 34.3 | 55
586844 | 2018-04-17 16:43 | 5.0768 | Oxy9 (PSt7-10) | 2018-04-04 12:44 | default | 134.8914 | μmol/L | 29.9841 | °C | 994 | hPa | Humid | 35 | 0 | 0 | 24.331 | 164039.4257 | 276094.128 | 34.3 | 55
586854 | 2018-04-17 16:43 | 5.0944 | Oxy9 (PSt7-10) | 2018-04-04 12:44 | default | 134.9832 | μmol/L | 29.9675 | °C | 994 | hPa | Humid | 35 | 0 | 0 | 24.329 | 164045.2875 | 276108.0217 | 34.3 | 55
586861 | 2018-04-17 16:43 | 5.111 | Oxy9 (PSt7-10) | 2018-04-04 12:44 | default | 134.9863 | μmol/L | 29.9641 | °C | 994 | hPa | Humid | 35 | 0 | 0 | 24.33 | 164047.5159 | 276096.0696 | 34.3 | 55
586867 | 2018-04-17 16:43 | 5.1266 | Oxy9 (PSt7-10) | 2018-04-04 12:44 | default | 134.9195 | μmol/L | 29.972 | °C | 994 | hPa | Humid | 35 | 0 | 0 | 24.333 | 164043.794 | 276101.781 | 34.3 | 55
586876 | 2018-04-17 16:43 | 5.1438 | Oxy9 (PSt7-10) | 2018-04-04 12:44 | default | 134.9069 | μmol/L | 29.9724 | °C | 994 | hPa | Humid | 35 | 0 | 0 | 24.334 | 164062.5982 | 276091.9713 | 34.3 | 55
586887 | 2018-04-17 16:43 | 5.1602 | Oxy9 (PSt7-10) | 2018-04-04 12:44 | default | 134.8722 | μmol/L | 29.9807 | °C | 994 | hPa | Humid | 35 | 0 | 0 | 24.334 | 164057.6412 | 276105.8431 | 34.3 | 55
586900 | 2018-04-17 16:43 | 5.177 | Oxy9 (PSt7-10) | 2018-04-04 12:44 | default | 134.8739 | μmol/L | 29.9749 | °C | 994 | hPa | Humid | 35 | 0 | 0 | 24.336 | 164067.8327 | 276091.9136 | 34.3 | 55
586912 | 2018-04-17 16:43 | 5.196 | Oxy9 (PSt7-10) | 2018-04-04 12:44 | default | 134.8985 | μmol/L | 29.9717 | °C | 994 | hPa | Humid | 35 | 0 | 0 | 24.335 | 164070.7133 | 276099.8047 | 34.3 | 55
586921 | 2018-04-17 16:43 | 5.2101 | Oxy9 (PSt7-10) | 2018-04-04 12:44 | default | 134.8673 | μmol/L | 29.9765 | °C | 994 | hPa | Humid | 35 | 0 | 0 | 24.336 | 164076.7094 | 276089.0422 | 34.3 | 55
586930 | 2018-04-17 16:43 | 5.2271 | Oxy9 (PSt7-10) | 2018-04-04 12:44 | default | 134.765 | μmol/L | 29.993 | °C | 994 | hPa | Humid | 35 | 0 | 0 | 24.339 | 164089.0345 | 276099.0701 | 34.3 | 55
586944 | 2018-04-17 16:43 | 5.2434 | Oxy9 (PSt7-10) | 2018-04-04 12:44 | default | 134.7605 | μmol/L | 29.9914 | °C | 994 | hPa | Humid | 35 | 0 | 0 | 24.34 | 164087.4699 | 276090.377 | 34.3 | 55
586950 | 2018-04-17 16:43 | 5.2614 | Oxy9 (PSt7-10) | 2018-04-04 12:44 | default | 134.7751 | μmol/L | 29.9879 | °C | 994 | hPa | Humid | 35 | 0 | 0 | 24.34 | 164092.6162 | 276091.2274 | 34.3 | 55
586957 | 2018-04-17 16:43 | 5.2772 | Oxy9 (PSt7-10) | 2018-04-04 12:44 | default | 134.7303 | μmol/L | 29.9987 | °C | 994 | hPa | Humid | 35 | 0 | 0 | 24.34 | 164100.7024 | 276082.425 | 34.3 | 55
586973 | 2018-04-17 16:43 | 5.295 | Oxy9 (PSt7-10) | 2018-04-04 12:44 | default | 134.8109 | μmol/L | 29.9713 | °C | 994 | hPa | Humid | 35 | 0 | 0 | 24.343 | 164103.5391 | 276090.9461 | 34.3 | 55
586982 | 2018-04-17 16:43 | 5.3105 | Oxy9 (PSt7-10) | 2018-04-04 12:44 | default | 134.8158 | μmol/L | 29.9782 | °C | 994 | hPa | Humid | 35 | 0 | 0 | 24.34 | 164114.9398 | 276075.9306 | 34.3 | 55
586986 | 2018-04-17 16:43 | 5.3272 | Oxy9 (PSt7-10) | 2018-04-04 12:44 | default | 134.8239 | μmol/L | 29.9762 | °C | 994 | hPa | Humid | 35 | 0 | 0 | 24.34 | 164106.4624 | 276073.5181 | 34.3 | 55
587002 | 2018-04-17 16:43 | 5.3438 | Oxy9 (PSt7-10) | 2018-04-04 12:44 | default | 134.7975 | μmol/L | 29.9772 | °C | 994 | hPa | Humid | 35 | 0 | 0 | 24.342 | 164113.4554 | 276076.991 | 34.3 | 55
587014 | 2018-04-17 16:43 | 5.3605 | Oxy9 (PSt7-10) | 2018-04-04 12:44 | default | 134.8065 | μmol/L | 29.975 | °C | 994 | hPa | Humid | 35 | 0 | 0 | 24.342 | 164128.0087 | 276094.1153 | 34.3 | 55
587018 | 2018-04-17 16:43 | 5.3767 | Oxy9 (PSt7-10) | 2018-04-04 12:44 | default | 134.745 | μmol/L | 29.9764 | °C | 994 | hPa | Humid | 35 | 0 | 0 | 24.347 | 164133.2523 | 276086.0166 | 34.3 | 55
587032 | 2018-04-17 16:43 | 5.3979 | Oxy9 (PSt7-10) | 2018-04-04 12:44 | default | 134.7815 | μmol/L | 29.9757 | °C | 994 | hPa | Humid | 35 | 0 | 0 | 24.344 | 164147.6323 | 276090.717 | 34.3 | 55
587036 | 2018-04-17 16:43 | 5.4107 | Oxy9 (PSt7-10) | 2018-04-04 12:44 | default | 134.7535 | μmol/L | 29.977 | °C | 994 | hPa | Humid | 35 | 0 | 0 | 24.346 | 164136.3089 | 276080.3556 | 34.3 | 55
587054 | 2018-04-17 16:43 | 5.4294 | Oxy9 (PSt7-10) | 2018-04-04 12:44 | default | 134.7421 | μmol/L | 29.9771 | °C | 994 | hPa | Humid | 35 | 0 | 0 | 24.347 | 164145.0374 | 276080.937 | 34.3 | 55
587061 | 2018-04-17 16:43 | 5.4445 | Oxy9 (PSt7-10) | 2018-04-04 12:44 | default | 134.7402 | μmol/L | 29.9695 | °C | 994 | hPa | Humid | 35 | 0 | 0 | 24.35 | 164145.5115 | 276081.8059 | 34.3 | 55
587069 | 2018-04-17 16:43 | 5.4609 | Oxy9 (PSt7-10) | 2018-04-04 12:44 | default | 134.7758 | μmol/L | 29.969 | °C | 994 | hPa | Humid | 35 | 0 | 0 | 24.347 | 164160.695 | 276091.4948 | 34.3 | 55
587080 | 2018-04-17 16:43 | 5.477 | Oxy9 (PSt7-10) | 2018-04-04 12:44 | default | 134.7086 | μmol/L | 29.9798 | °C | 994 | hPa | Humid | 35 | 0 | 0 | 24.349 | 164159.4929 | 276073.6045 | 34.3 | 55
587093 | 2018-04-17 16:43 | 5.4935 | Oxy9 (PSt7-10) | 2018-04-04 12:44 | default | 134.7028 | μmol/L | 29.9732 | °C | 994 | hPa | Humid | 35 | 0 | 0 | 24.352 | 164160.1366 | 276079.3858 | 34.3 | 55
587104 | 2018-04-17 16:43 | 5.5103 | Oxy9 (PSt7-10) | 2018-04-04 12:44 | default | 134.7169 | μmol/L | 29.9671 | °C | 994 | hPa | Humid | 35 | 0 | 0 | 24.353 | 164175.0955 | 276084.02 | 34.3 | 55
587107 | 2018-04-17 16:43 | 5.5269 | Oxy9 (PSt7-10) | 2018-04-04 12:44 | default | 134.6398 | μmol/L | 29.9803 | °C | 994 | hPa | Humid | 35 | 0 | 0 | 24.355 | 164179.7686 | 276075.5241 | 34.3 | 55
587123 | 2018-04-17 16:43 | 5.5448 | Oxy9 (PSt7-10) | 2018-04-04 12:44 | default | 134.6271 | μmol/L | 29.986 | °C | 994 | hPa | Humid | 35 | 0 | 0 | 24.354 | 164181.3577 | 276074.4293 | 34.3 | 55
587132 | 2018-04-17 16:43 | 5.5601 | Oxy9 (PSt7-10) | 2018-04-04 12:44 | default | 134.6514 | μmol/L | 29.9855 | °C | 994 | hPa | Humid | 35 | 0 | 0 | 24.352 | 164178.1657 | 276072.2847 | 34.3 | 55
587140 | 2018-04-17 16:43 | 5.5774 | Oxy9 (PSt7-10) | 2018-04-04 12:44 | default | 134.6672 | μmol/L | 29.979 | °C | 994 | hPa | Humid | 35 | 0 | 0 | 24.353 | 164197.0244 | 276083.2755 | 34.3 | 55
587149 | 2018-04-17 16:43 | 5.5939 | Oxy9 (PSt7-10) | 2018-04-04 12:44 | default | 134.5192 | μmol/L | 29.9932 | °C | 994 | hPa | Humid | 35 | 0 | 0 | 24.361 | 164195.7484 | 276067.9343 | 34.3 | 55
587160 | 2018-04-17 16:43 | 5.6104 | Oxy9 (PSt7-10) | 2018-04-04 12:44 | default | 134.6467 | μmol/L | 29.9759 | °C | 994 | hPa | Humid | 35 | 0 | 0 | 24.356 | 164212.7812 | 276090.6629 | 34.3 | 55
587169 | 2018-04-17 16:43 | 5.628 | Oxy9 (PSt7-10) | 2018-04-04 12:44 | default | 134.631 | μmol/L | 29.9743 | °C | 994 | hPa | Humid | 35 | 0 | 0 | 24.358 | 164214.6 | 276090.767 | 34.3 | 55
587179 | 2018-04-17 16:43 | 5.6441 | Oxy9 (PSt7-10) | 2018-04-04 12:44 | default | 134.6144 | μmol/L | 29.9783 | °C | 994 | hPa | Humid | 35 | 0 | 0 | 24.358 | 164222.698 | 276095.6625 | 34.3 | 55
587187 | 2018-04-17 16:43 | 5.6604 | Oxy9 (PSt7-10) | 2018-04-04 12:44 | default | 134.6318 | μmol/L | 29.9688 | °C | 994 | hPa | Humid | 35 | 0 | 0 | 24.36 | 164218.5305 | 276077.7753 | 34.3 | 55
587203 | 2018-04-17 16:43 | 5.7136 | Oxy9 (PSt7-10) | 2018-04-04 12:44 | default | 134.608 | μmol/L | 29.9772 | °C | 994 | hPa | Humid | 35 | 0 | 0 | 24.359 | 164310.4678 | 276153.6277 | 34.3 | 55
587213 | 2018-04-17 16:43 | 5.7137 | Oxy9 (PSt7-10) | 2018-04-04 12:44 | default | 134.5781 | μmol/L | 29.9737 | °C | 994 | hPa | Humid | 35 | 0 | 0 | 24.363 | 164239.3166 | 276078.546 | 34.3 | 55
587215 | 2018-04-17 16:43 | 5.7137 | Oxy9 (PSt7-10) | 2018-04-04 12:44 | default | 134.5892 | μmol/L | 29.9737 | °C | 994 | hPa | Humid | 35 | 0 | 0 | 24.362 | 164189.2467 | 276035.226 | 34.3 | 55
587225 | 2018-04-17 16:43 | 5.7271 | Oxy9 (PSt7-10) | 2018-04-04 12:44 | default | 134.5642 | μmol/L | 29.9797 | °C | 994 | hPa | Humid | 35 | 0 | 0 | 24.362 | 164166.2203 | 275998.6556 | 34.3 | 55
587243 | 2018-04-17 16:43 | 5.7435 | Oxy9 (PSt7-10) | 2018-04-04 12:44 | default | 134.5473 | μmol/L | 29.9784 | °C | 994 | hPa | Humid | 35 | 0 | 0 | 24.364 | 164211.8528 | 276039.7778 | 34.3 | 55
587250 | 2018-04-17 16:43 | 5.7601 | Oxy9 (PSt7-10) | 2018-04-04 12:44 | default | 134.5366 | μmol/L | 29.9783 | °C | 994 | hPa | Humid | 35 | 0 | 0 | 24.365 | 164229.7027 | 276053.9625 | 34.3 | 55
587256 | 2018-04-17 16:43 | 5.7774 | Oxy9 (PSt7-10) | 2018-04-04 12:44 | default | 134.5201 | μmol/L | 29.9849 | °C | 994 | hPa | Humid | 35 | 0 | 0 | 24.364 | 164248.685 | 276070.7198 | 34.3 | 55
587273 | 2018-04-17 16:43 | 5.7957 | Oxy9 (PSt7-10) | 2018-04-04 12:44 | default | 134.5778 | μmol/L | 29.9657 | °C | 994 | hPa | Humid | 35 | 0 | 0 | 24.366 | 164258.4296 | 276079.9398 | 34.3 | 55
587280 | 2018-04-17 16:43 | 5.8102 | Oxy9 (PSt7-10) | 2018-04-04 12:44 | default | 134.5435 | μmol/L | 29.9659 | °C | 994 | hPa | Humid | 35 | 0 | 0 | 24.369 | 164266.3257 | 276081.2307 | 34.3 | 55
587290 | 2018-04-17 16:43 | 5.8272 | Oxy9 (PSt7-10) | 2018-04-04 12:44 | default | 134.5653 | μmol/L | 29.9687 | °C | 994 | hPa | Humid | 35 | 0 | 0 | 24.366 | 164281.3339 | 276091.0437 | 34.3 | 55
587304 | 2018-04-17 16:43 | 5.8441 | Oxy9 (PSt7-10) | 2018-04-04 12:44 | default | 134.5909 | μmol/L | 29.9626 | °C | 994 | hPa | Humid | 35 | 0 | 0 | 24.366 | 164294.8862 | 276085.8035 | 34.3 | 55
587306 | 2018-04-17 16:43 | 5.8604 | Oxy9 (PSt7-10) | 2018-04-04 12:44 | default | 134.4968 | μmol/L | 29.9798 | °C | 994 | hPa | Humid | 35 | 0 | 0 | 24.368 | 164293.6807 | 276083.7843 | 34.3 | 55
587324 | 2018-04-17 16:43 | 5.8793 | Oxy9 (PSt7-10) | 2018-04-04 12:44 | default | 134.428 | μmol/L | 29.9857 | °C | 994 | hPa | Humid | 35 | 0 | 0 | 24.372 | 164300.6167 | 276084.4718 | 34.3 | 55
587328 | 2018-04-17 16:43 | 5.8941 | Oxy9 (PSt7-10) | 2018-04-04 12:44 | default | 134.4634 | μmol/L | 29.9798 | °C | 994 | hPa | Humid | 35 | 0 | 0 | 24.371 | 164297.2239 | 276080.4368 | 34.3 | 55
587339 | 2018-04-17 16:43 | 5.91 | Oxy9 (PSt7-10) | 2018-04-04 12:44 | default | 134.4992 | μmol/L | 29.9739 | °C | 994 | hPa | Humid | 35 | 0 | 0 | 24.37 | 164304.2849 | 276072.0396 | 34.3 | 55
587353 | 2018-04-17 16:44 | 5.9276 | Oxy9 (PSt7-10) | 2018-04-04 12:44 | default | 134.4746 | μmol/L | 29.9825 | °C | 994 | hPa | Humid | 35 | 0 | 0 | 24.369 | 164310.3573 | 276077.9612 | 34.3 | 55
587359 | 2018-04-17 16:44 | 5.9437 | Oxy9 (PSt7-10) | 2018-04-04 12:44 | default | 134.4418 | μmol/L | 29.9824 | °C | 994 | hPa | Humid | 35 | 0 | 0 | 24.372 | 164311.7238 | 276064.6656 | 34.3 | 55
587374 | 2018-04-17 16:44 | 5.9638 | Oxy9 (PSt7-10) | 2018-04-04 12:44 | default | 134.4516 | μmol/L | 29.9773 | °C | 994 | hPa | Humid | 35 | 0 | 0 | 24.373 | 164330.0254 | 276083.1718 | 34.3 | 55
587381 | 2018-04-17 16:44 | 5.9769 | Oxy9 (PSt7-10) | 2018-04-04 12:44 | default | 134.4646 | μmol/L | 29.9635 | °C | 994 | hPa | Humid | 35 | 0 | 0 | 24.377 | 164321.0494 | 276066.2373 | 34.3 | 55
587387 | 2018-04-17 16:44 | 5.994 | Oxy9 (PSt7-10) | 2018-04-04 12:44 | default | 134.42 | μmol/L | 29.9849 | °C | 994 | hPa | Humid | 35 | 0 | 0 | 24.373 | 164329.0394 | 276082.6397 | 34.3 | 55
587401 | 2018-04-17 16:44 | 6.0107 | Oxy9 (PSt7-10) | 2018-04-04 12:44 | default | 134.4698 | μmol/L | 29.9756 | °C | 994 | hPa | Humid | 35 | 0 | 0 | 24.372 | 164334.5221 | 276072.6715 | 34.3 | 55
587407 | 2018-04-17 16:44 | 6.027 | Oxy9 (PSt7-10) | 2018-04-04 12:44 | default | 134.4266 | μmol/L | 29.9753 | °C | 994 | hPa | Humid | 35 | 0 | 0 | 24.376 | 164344.5506 | 276063.3704 | 34.3 | 55
587418 | 2018-04-17 16:44 | 6.0439 | Oxy9 (PSt7-10) | 2018-04-04 12:44 | default | 134.379 | μmol/L | 29.9841 | °C | 994 | hPa | Humid | 35 | 0 | 0 | 24.377 | 164353.3253 | 276076.0461 | 34.3 | 55
587434 | 2018-04-17 16:44 | 6.0604 | Oxy9 (PSt7-10) | 2018-04-04 12:44 | default | 134.3757 | μmol/L | 29.9795 | °C | 994 | hPa | Humid | 35 | 0 | 0 | 24.379 | 164352.4274 | 276074.5607 | 34.3 | 55
587441 | 2018-04-17 16:44 | 6.0774 | Oxy9 (PSt7-10) | 2018-04-04 12:44 | default | 134.3422 | μmol/L | 29.9742 | °C | 994 | hPa | Humid | 35 | 0 | 0 | 24.384 | 164357.3033 | 276076.2865 | 34.3 | 55
587453 | 2018-04-17 16:44 | 6.0962 | Oxy9 (PSt7-10) | 2018-04-04 12:44 | default | 134.4097 | μmol/L | 29.9687 | °C | 994 | hPa | Humid | 35 | 0 | 0 | 24.38 | 164369.7819 | 276072.1345 | 34.3 | 55
587460 | 2018-04-17 16:44 | 6.1108 | Oxy9 (PSt7-10) | 2018-04-04 12:44 | default | 134.4012 | μmol/L | 29.9707 | °C | 994 | hPa | Humid | 35 | 0 | 0 | 24.38 | 164365.8612 | 276077.0864 | 34.3 | 55
587473 | 2018-04-17 16:44 | 6.1268 | Oxy9 (PSt7-10) | 2018-04-04 12:44 | default | 134.3627 | μmol/L | 29.9746 | °C | 994 | hPa | Humid | 35 | 0 | 0 | 24.382 | 164373.8234 | 276065.6403 | 34.3 | 55
587479 | 2018-04-17 16:44 | 6.1435 | Oxy9 (PSt7-10) | 2018-04-04 12:44 | default | 134.4082 | μmol/L | 29.969 | °C | 994 | hPa | Humid | 35 | 0 | 0 | 24.38 | 164380.5778 | 276083.6814 | 34.3 | 55
587495 | 2018-04-17 16:44 | 6.1607 | Oxy9 (PSt7-10) | 2018-04-04 12:44 | default | 134.3929 | μmol/L | 29.9674 | °C | 994 | hPa | Humid | 35 | 0 | 0 | 24.382 | 164390.4778 | 276073.0277 | 34.3 | 55
587502 | 2018-04-17 16:44 | 6.1774 | Oxy9 (PSt7-10) | 2018-04-04 12:44 | default | 134.2247 | μmol/L | 29.9999 | °C | 994 | hPa | Humid | 35 | 0 | 0 | 24.385 | 164381.0798 | 276067.2628 | 34.3 | 55
587509 | 2018-04-17 16:44 | 6.1939 | Oxy9 (PSt7-10) | 2018-04-04 12:44 | default | 134.2769 | μmol/L | 29.9926 | °C | 994 | hPa | Humid | 35 | 0 | 0 | 24.383 | 164395.3939 | 276071.9863 | 34.3 | 55
587516 | 2018-04-17 16:44 | 6.21 | Oxy9 (PSt7-10) | 2018-04-04 12:44 | default | 134.283 | μmol/L | 29.9858 | °C | 994 | hPa | Humid | 35 | 0 | 0 | 24.385 | 164401.3069 | 276072.7729 | 34.3 | 55
587527 | 2018-04-17 16:44 | 6.227 | Oxy9 (PSt7-10) | 2018-04-04 12:44 | default | 134.3023 | μmol/L | 29.9731 | °C | 994 | hPa | Humid | 35 | 0 | 0 | 24.388 | 164416.9624 | 276078.4877 | 34.3 | 55
587537 | 2018-04-17 16:44 | 6.244 | Oxy9 (PSt7-10) | 2018-04-04 12:44 | default | 134.3047 | μmol/L | 29.9779 | °C | 994 | hPa | Humid | 35 | 0 | 0 | 24.386 | 164415.0634 | 276073.9456 | 34.3 | 55
587553 | 2018-04-17 16:44 | 6.2608 | Oxy9 (PSt7-10) | 2018-04-04 12:44 | default | 134.2381 | μmol/L | 29.9833 | °C | 994 | hPa | Humid | 35 | 0 | 0 | 24.39 | 164425.421 | 276070.8056 | 34.3 | 55
587562 | 2018-04-17 16:44 | 6.2768 | Oxy9 (PSt7-10) | 2018-04-04 12:44 | default | 134.2404 | μmol/L | 29.9854 | °C | 994 | hPa | Humid | 35 | 0 | 0 | 24.389 | 164424.7572 | 276074.1919 | 34.3 | 55
587574 | 2018-04-17 16:44 | 6.2945 | Oxy9 (PSt7-10) | 2018-04-04 12:44 | default | 134.2685 | μmol/L | 29.984 | °C | 994 | hPa | Humid | 35 | 0 | 0 | 24.387 | 164444.8049 | 276069.7936 | 34.3 | 55
587576 | 2018-04-17 16:44 | 6.3104 | Oxy9 (PSt7-10) | 2018-04-04 12:44 | default | 134.2876 | μmol/L | 29.966 | °C | 994 | hPa | Humid | 35 | 0 | 0 | 24.392 | 164433.4674 | 276066.7997 | 34.3 | 55
587594 | 2018-04-17 16:44 | 6.3273 | Oxy9 (PSt7-10) | 2018-04-04 12:44 | default | 134.2766 | μmol/L | 29.9686 | °C | 994 | hPa | Humid | 35 | 0 | 0 | 24.392 | 164448.01 | 276077.1511 | 34.3 | 55
587596 | 2018-04-17 16:44 | 6.3439 | Oxy9 (PSt7-10) | 2018-04-04 12:44 | default | 134.1786 | μmol/L | 29.9815 | °C | 994 | hPa | Humid | 35 | 0 | 0 | 24.396 | 164455.801 | 276082.7572 | 34.3 | 55
587610 | 2018-04-17 16:44 | 6.3604 | Oxy9 (PSt7-10) | 2018-04-04 12:44 | default | 134.2712 | μmol/L | 29.9672 | °C | 994 | hPa | Humid | 35 | 0 | 0 | 24.393 | 164456.9379 | 276072.6728 | 34.3 | 55
587619 | 2018-04-17 16:44 | 6.3768 | Oxy9 (PSt7-10) | 2018-04-04 12:44 | default | 134.2298 | μmol/L | 29.9692 | °C | 994 | hPa | Humid | 35 | 0 | 0 | 24.396 | 164461.3242 | 276075.5286 | 34.3 | 55
587627 | 2018-04-17 16:44 | 6.395 | Oxy9 (PSt7-10) | 2018-04-04 12:44 | default | 134.2084 | μmol/L | 29.977 | °C | 994 | hPa | Humid | 35 | 0 | 0 | 24.395 | 164473.2708 | 276080.8877 | 34.3 | 55
587642 | 2018-04-17 16:44 | 6.41 | Oxy9 (PSt7-10) | 2018-04-04 12:44 | default | 134.2425 | μmol/L | 29.9795 | °C | 994 | hPa | Humid | 35 | 0 | 0 | 24.391 | 164471.3456 | 276062.4583 | 34.3 | 55
587650 | 2018-04-17 16:44 | 6.4268 | Oxy9 (PSt7-10) | 2018-04-04 12:44 | default | 134.1587 | μmol/L | 29.981 | °C | 994 | hPa | Humid | 35 | 0 | 0 | 24.398 | 164477.8394 | 276074.0203 | 34.3 | 55
587656 | 2018-04-17 16:44 | 6.4437 | Oxy9 (PSt7-10) | 2018-04-04 12:44 | default | 134.1956 | μmol/L | 29.976 | °C | 993 | hPa | Humid | 35 | 0 | 0 | 24.396 | 164484.0018 | 276079.5219 | 34.3 | 55
587673 | 2018-04-17 16:44 | 6.4612 | Oxy9 (PSt7-10) | 2018-04-04 12:44 | default | 134.2279 | μmol/L | 29.967 | °C | 994 | hPa | Humid | 35 | 0 | 0 | 24.397 | 164490.2474 | 276075.5844 | 34.3 | 55
587683 | 2018-04-17 16:44 | 6.4775 | Oxy9 (PSt7-10) | 2018-04-04 12:44 | default | 134.1886 | μmol/L | 29.9657 | °C | 994 | hPa | Humid | 35 | 0 | 0 | 24.401 | 164504.744 | 276076.1521 | 34.3 | 55
587689 | 2018-04-17 16:44 | 6.4938 | Oxy9 (PSt7-10) | 2018-04-04 12:44 | default | 134.1439 | μmol/L | 29.9804 | °C | 993 | hPa | Humid | 35 | 0 | 0 | 24.399 | 164501.1674 | 276077.0158 | 34.3 | 55
587696 | 2018-04-17 16:44 | 6.5102 | Oxy9 (PSt7-10) | 2018-04-04 12:44 | default | 134.0909 | μmol/L | 29.9852 | °C | 993 | hPa | Humid | 35 | 0 | 0 | 24.402 | 164506.8449 | 276078.7151 | 34.3 | 55
587713 | 2018-04-17 16:44 | 6.5268 | Oxy9 (PSt7-10) | 2018-04-04 12:44 | default | 134.1653 | μmol/L | 29.9687 | °C | 994 | hPa | Humid | 35 | 0 | 0 | 24.402 | 164515.4529 | 276085.7211 | 34.3 | 55
587719 | 2018-04-17 16:44 | 6.5445 | Oxy9 (PSt7-10) | 2018-04-04 12:44 | default | 134.0559 | μmol/L | 29.987 | °C | 994 | hPa | Humid | 35 | 0 | 0 | 24.405 | 164524.7193 | 276078.7286 | 34.3 | 55
587732 | 2018-04-17 16:44 | 6.5604 | Oxy9 (PSt7-10) | 2018-04-04 12:44 | default | 134.0858 | μmol/L | 29.9905 | °C | 994 | hPa | Humid | 35 | 0 | 0 | 24.401 | 164528.9172 | 276067.8612 | 34.3 | 55
587744 | 2018-04-17 16:44 | 6.5768 | Oxy9 (PSt7-10) | 2018-04-04 12:44 | default | 134.0764 | μmol/L | 29.9821 | °C | 994 | hPa | Humid | 35 | 0 | 0 | 24.405 | 164533.5426 | 276064.412 | 34.3 | 55
587754 | 2018-04-17 16:44 | 6.5946 | Oxy9 (PSt7-10) | 2018-04-04 12:44 | default | 134.1071 | μmol/L | 29.972 | °C | 994 | hPa | Humid | 35 | 0 | 0 | 24.406 | 164551.3567 | 276076.0576 | 34.3 | 55
587758 | 2018-04-17 16:44 | 6.6108 | Oxy9 (PSt7-10) | 2018-04-04 12:44 | default | 134.0934 | μmol/L | 29.9753 | °C | 994 | hPa | Humid | 35 | 0 | 0 | 24.406 | 164540.2709 | 276073.1189 | 34.3 | 55
587771 | 2018-04-17 16:44 | 6.6273 | Oxy9 (PSt7-10) | 2018-04-04 12:44 | default | 134.1674 | μmol/L | 29.9628 | °C | 994 | hPa | Humid | 35 | 0 | 0 | 24.404 | 164546.6714 | 276072.052 | 34.3 | 55
587778 | 2018-04-17 16:44 | 6.6434 | Oxy9 (PSt7-10) | 2018-04-04 12:44 | default | 134.0384 | μmol/L | 29.9859 | °C | 994 | hPa | Humid | 35 | 0 | 0 | 24.407 | 164549.0907 | 276078.3009 | 34.3 | 55
587793 | 2018-04-17 16:44 | 6.6612 | Oxy9 (PSt7-10) | 2018-04-04 12:44 | default | 134.0538 | μmol/L | 29.9795 | °C | 994 | hPa | Humid | 35 | 0 | 0 | 24.408 | 164562.1142 | 276084.0169 | 34.3 | 55
587802 | 2018-04-17 16:44 | 6.6767 | Oxy9 (PSt7-10) | 2018-04-04 12:44 | default | 133.9924 | μmol/L | 29.989 | °C | 994 | hPa | Humid | 35 | 0 | 0 | 24.41 | 164556.9543 | 276067.7364 | 34.3 | 55
587813 | 2018-04-17 16:44 | 6.6935 | Oxy9 (PSt7-10) | 2018-04-04 12:44 | default | 134.0346 | μmol/L | 29.9788 | °C | 994 | hPa | Humid | 35 | 0 | 0 | 24.41 | 164563.2352 | 276059.225 | 34.3 | 55
587817 | 2018-04-17 16:44 | 6.7108 | Oxy9 (PSt7-10) | 2018-04-04 12:44 | default | 134.0454 | μmol/L | 29.9736 | °C | 994 | hPa | Humid | 35 | 0 | 0 | 24.411 | 164576.8178 | 276073.2325 | 34.3 | 55
587828 | 2018-04-17 16:44 | 6.7274 | Oxy9 (PSt7-10) | 2018-04-04 12:44 | default | 133.9901 | μmol/L | 29.9842 | °C | 994 | hPa | Humid | 35 | 0 | 0 | 24.412 | 164580.4611 | 276071.8598 | 34.3 | 55
587843 | 2018-04-17 16:44 | 6.7446 | Oxy9 (PSt7-10) | 2018-04-04 12:44 | default | 134.0497 | μmol/L | 29.9672 | °C | 994 | hPa | Humid | 35 | 0 | 0 | 24.413 | 164590.5097 | 276075.9882 | 34.3 | 55
587846 | 2018-04-17 16:44 | 6.7604 | Oxy9 (PSt7-10) | 2018-04-04 12:44 | default | 134.0419 | μmol/L | 29.9744 | °C | 994 | hPa | Humid | 35 | 0 | 0 | 24.411 | 164605.6219 | 276081.274 | 34.3 | 55
587861 | 2018-04-17 16:44 | 6.777 | Oxy9 (PSt7-10) | 2018-04-04 12:44 | default | 134.0226 | μmol/L | 29.963 | °C | 994 | hPa | Humid | 35 | 0 | 0 | 24.417 | 164599.1286 | 276074.9639 | 34.3 | 55
587873 | 2018-04-17 16:44 | 6.7935 | Oxy9 (PSt7-10) | 2018-04-04 12:44 | default | 134.0295 | μmol/L | 29.9667 | °C | 994 | hPa | Humid | 35 | 0 | 0 | 24.415 | 164603.1032 | 276062.8754 | 34.3 | 55
587876 | 2018-04-17 16:44 | 6.8107 | Oxy9 (PSt7-10) | 2018-04-04 12:44 | default | 133.9606 | μmol/L | 29.9833 | °C | 994 | hPa | Humid | 35 | 0 | 0 | 24.415 | 164605.6914 | 276071.5968 | 34.3 | 55
587887 | 2018-04-17 16:44 | 6.8272 | Oxy9 (PSt7-10) | 2018-04-04 12:44 | default | 133.8956 | μmol/L | 29.9937 | °C | 994 | hPa | Humid | 35 | 0 | 0 | 24.417 | 164614.8885 | 276085.171 | 34.3 | 55
587898 | 2018-04-17 16:44 | 6.8434 | Oxy9 (PSt7-10) | 2018-04-04 12:44 | default | 133.9341 | μmol/L | 29.987 | °C | 994 | hPa | Humid | 35 | 0 | 0 | 24.416 | 164622.4365 | 276083.592 | 34.3 | 55
587911 | 2018-04-17 16:44 | 6.8603 | Oxy9 (PSt7-10) | 2018-04-04 12:44 | default | 133.9608 | μmol/L | 29.9752 | °C | 994 | hPa | Humid | 35 | 0 | 0 | 24.418 | 164632.8232 | 276087.5594 | 34.3 | 55
587917 | 2018-04-17 16:44 | 6.8768 | Oxy9 (PSt7-10) | 2018-04-04 12:44 | default | 133.9462 | μmol/L | 29.9788 | °C | 994 | hPa | Humid | 35 | 0 | 0 | 24.418 | 164633.5334 | 276077.1871 | 34.3 | 55
587934 | 2018-04-17 16:44 | 6.8961 | Oxy9 (PSt7-10) | 2018-04-04 12:44 | default | 133.8653 | μmol/L | 29.9876 | °C | 994 | hPa | Humid | 35 | 0 | 0 | 24.422 | 164644.2849 | 276074.7317 | 34.3 | 55
587939 | 2018-04-17 16:44 | 6.9107 | Oxy9 (PSt7-10) | 2018-04-04 12:44 | default | 133.9265 | μmol/L | 29.9755 | °C | 994 | hPa | Humid | 35 | 0 | 0 | 24.421 | 164648.8096 | 276070.2779 | 34.3 | 55
587947 | 2018-04-17 16:45 | 6.9272 | Oxy9 (PSt7-10) | 2018-04-04 12:44 | default | 133.9471 | μmol/L | 29.9705 | °C | 994 | hPa | Humid | 35 | 0 | 0 | 24.421 | 164636.2832 | 276070.6308 | 34.3 | 55
587960 | 2018-04-17 16:45 | 6.9446 | Oxy9 (PSt7-10) | 2018-04-04 12:44 | default | 133.9463 | μmol/L | 29.9681 | °C | 994 | hPa | Humid | 35 | 0 | 0 | 24.422 | 164655.4947 | 276079.8297 | 34.3 | 55
587970 | 2018-04-17 16:45 | 6.9624 | Oxy9 (PSt7-10) | 2018-04-04 12:44 | default | 133.8927 | μmol/L | 29.9849 | °C | 993 | hPa | Humid | 35 | 0 | 0 | 24.42 | 164662.3529 | 276083.7509 | 34.3 | 55
587982 | 2018-04-17 16:45 | 6.9769 | Oxy9 (PSt7-10) | 2018-04-04 12:44 | default | 133.8759 | μmol/L | 29.977 | °C | 994 | hPa | Humid | 35 | 0 | 0 | 24.425 | 164666.7804 | 276077.1539 | 34.3 | 55
587989 | 2018-04-17 16:45 | 6.9933 | Oxy9 (PSt7-10) | 2018-04-04 12:44 | default | 133.8496 | μmol/L | 29.9834 | °C | 994 | hPa | Humid | 35 | 0 | 0 | 24.425 | 164669.2263 | 276065.8221 | 34.3 | 55
587999 | 2018-04-17 16:45 | 7.0106 | Oxy9 (PSt7-10) | 2018-04-04 12:44 | default | 133.9271 | μmol/L | 29.9647 | °C | 994 | hPa | Humid | 35 | 0 | 0 | 24.425 | 164678.3943 | 276067.2049 | 34.3 | 55
588014 | 2018-04-17 16:45 | 7.0267 | Oxy9 (PSt7-10) | 2018-04-04 12:44 | default | 133.8907 | μmol/L | 29.9708 | °C | 994 | hPa | Humid | 35 | 0 | 0 | 24.426 | 164684.2464 | 276068.6418 | 34.3 | 55
588017 | 2018-04-17 16:45 | 7.0441 | Oxy9 (PSt7-10) | 2018-04-04 12:44 | default | 133.8233 | μmol/L | 29.9764 | °C | 994 | hPa | Humid | 35 | 0 | 0 | 24.43 | 164688.3499 | 276077.2069 | 34.3 | 55
588032 | 2018-04-17 16:45 | 7.0605 | Oxy9 (PSt7-10) | 2018-04-04 12:44 | default | 133.7961 | μmol/L | 29.9815 | °C | 993 | hPa | Humid | 35 | 0 | 0 | 24.43 | 164695.4351 | 276060.2887 | 34.3 | 55
588043 | 2018-04-17 16:45 | 7.0769 | Oxy9 (PSt7-10) | 2018-04-04 12:44 | default | 133.8388 | μmol/L | 29.9765 | °C | 993 | hPa | Humid | 35 | 0 | 0 | 24.428 | 164697.8977 | 276069.3883 | 34.3 | 55
588049 | 2018-04-17 16:45 | 7.0939 | Oxy9 (PSt7-10) | 2018-04-04 12:44 | default | 133.836 | μmol/L | 29.976 | °C | 994 | hPa | Humid | 35 | 0 | 0 | 24.429 | 164712.1309 | 276072.152 | 34.3 | 55
588063 | 2018-04-17 16:45 | 7.1102 | Oxy9 (PSt7-10) | 2018-04-04 12:44 | default | 133.8598 | μmol/L | 29.9622 | °C | 994 | hPa | Humid | 35 | 0 | 0 | 24.432 | 164712.5953 | 276072.6971 | 34.3 | 55
588073 | 2018-04-17 16:45 | 7.1268 | Oxy9 (PSt7-10) | 2018-04-04 12:44 | default | 133.8331 | μmol/L | 29.9672 | °C | 993 | hPa | Humid | 35 | 0 | 0 | 24.432 | 164725.9516 | 276079.5605 | 34.3 | 55
588084 | 2018-04-17 16:45 | 7.1436 | Oxy9 (PSt7-10) | 2018-04-04 12:44 | default | 133.7819 | μmol/L | 29.9784 | °C | 994 | hPa | Humid | 35 | 0 | 0 | 24.433 | 164729.9238 | 276079.0112 | 34.3 | 55
588094 | 2018-04-17 16:45 | 7.1605 | Oxy9 (PSt7-10) | 2018-04-04 12:44 | default | 133.7979 | μmol/L | 29.9704 | °C | 993 | hPa | Humid | 35 | 0 | 0 | 24.434 | 164727.1714 | 276076.8717 | 34.3 | 55
588101 | 2018-04-17 16:45 | 7.1771 | Oxy9 (PSt7-10) | 2018-04-04 12:44 | default | 133.7655 | μmol/L | 29.9702 | °C | 993 | hPa | Humid | 35 | 0 | 0 | 24.437 | 164731.2398 | 276075.9287 | 34.3 | 55
588107 | 2018-04-17 16:45 | 7.1943 | Oxy9 (PSt7-10) | 2018-04-04 12:44 | default | 133.7057 | μmol/L | 29.9941 | °C | 994 | hPa | Humid | 35 | 0 | 0 | 24.434 | 164741.0007 | 276074.2238 | 34.3 | 55
588123 | 2018-04-17 16:45 | 7.2105 | Oxy9 (PSt7-10) | 2018-04-04 12:44 | default | 133.7634 | μmol/L | 29.976 | °C | 993 | hPa | Humid | 35 | 0 | 0 | 24.435 | 164739.7581 | 276066.4612 | 34.3 | 55
588130 | 2018-04-17 16:45 | 7.2268 | Oxy9 (PSt7-10) | 2018-04-04 12:44 | default | 133.7241 | μmol/L | 29.9802 | °C | 993 | hPa | Humid | 35 | 0 | 0 | 24.437 | 164748.7528 | 276085.798 | 34.3 | 55
588136 | 2018-04-17 16:45 | 7.2436 | Oxy9 (PSt7-10) | 2018-04-04 12:44 | default | 133.7749 | μmol/L | 29.9652 | °C | 993 | hPa | Humid | 35 | 0 | 0 | 24.438 | 164757.8987 | 276089.1957 | 34.3 | 55
588154 | 2018-04-17 16:45 | 7.2601 | Oxy9 (PSt7-10) | 2018-04-04 12:44 | default | 133.753 | μmol/L | 29.9785 | °C | 993 | hPa | Humid | 35 | 0 | 0 | 24.435 | 164767.1405 | 276085.0002 | 34.3 | 55
588163 | 2018-04-17 16:45 | 7.2772 | Oxy9 (PSt7-10) | 2018-04-04 12:44 | default | 133.7462 | μmol/L | 29.9695 | °C | 993 | hPa | Humid | 35 | 0 | 0 | 24.439 | 164767.3627 | 276077.2531 | 34.3 | 55
588168 | 2018-04-17 16:45 | 7.2945 | Oxy9 (PSt7-10) | 2018-04-04 12:44 | default | 133.7266 | μmol/L | 29.9716 | °C | 993 | hPa | Humid | 35 | 0 | 0 | 24.44 | 164775.6933 | 276092.4767 | 34.3 | 55
588182 | 2018-04-17 16:45 | 7.3103 | Oxy9 (PSt7-10) | 2018-04-04 12:44 | default | 133.6735 | μmol/L | 29.9764 | °C | 993 | hPa | Humid | 35 | 0 | 0 | 24.443 | 164769.4405 | 276071.931 | 34.3 | 55
588187 | 2018-04-17 16:45 | 7.3271 | Oxy9 (PSt7-10) | 2018-04-04 12:44 | default | 133.6798 | μmol/L | 29.9802 | °C | 993 | hPa | Humid | 35 | 0 | 0 | 24.441 | 164783.5327 | 276074.1383 | 34.3 | 55
588197 | 2018-04-17 16:45 | 7.3766 | Oxy9 (PSt7-10) | 2018-04-04 12:44 | default | 133.7337 | μmol/L | 29.9699 | °C | 993 | hPa | Humid | 35 | 0 | 0 | 24.44 | 164852.4615 | 276139.0168 | 34.3 | 55
588210 | 2018-04-17 16:45 | 7.3766 | Oxy9 (PSt7-10) | 2018-04-04 12:44 | default | 133.6844 | μmol/L | 29.9699 | °C | 994 | hPa | Humid | 35 | 0 | 0 | 24.445 | 164803.4083 | 276067.9787 | 34.3 | 55
588219 | 2018-04-17 16:45 | 7.3771 | Oxy9 (PSt7-10) | 2018-04-04 12:44 | default | 133.6814 | μmol/L | 29.9745 | °C | 993 | hPa | Humid | 35 | 0 | 0 | 24.443 | 164756.221 | 276016.6604 | 34.3 | 55
588228 | 2018-04-17 16:45 | 7.3938 | Oxy9 (PSt7-10) | 2018-04-04 12:44 | default | 133.6937 | μmol/L | 29.9635 | °C | 993 | hPa | Humid | 35 | 0 | 0 | 24.446 | 164728.2374 | 275998.3889 | 34.3 | 55
588242 | 2018-04-17 16:45 | 7.41 | Oxy9 (PSt7-10) | 2018-04-04 12:44 | default | 133.7154 | μmol/L | 29.9636 | °C | 993 | hPa | Humid | 35 | 0 | 0 | 24.444 | 164775.2577 | 276041.6127 | 34.3 | 55
588249 | 2018-04-17 16:45 | 7.428 | Oxy9 (PSt7-10) | 2018-04-04 12:44 | default | 133.7184 | μmol/L | 29.9629 | °C | 993 | hPa | Humid | 35 | 0 | 0 | 24.444 | 164801.7005 | 276054.0132 | 34.3 | 55
588265 | 2018-04-17 16:45 | 7.4437 | Oxy9 (PSt7-10) | 2018-04-04 12:44 | default | 133.6349 | μmol/L | 29.9804 | °C | 993 | hPa | Humid | 35 | 0 | 0 | 24.445 | 164807.2337 | 276051.0927 | 34.3 | 55
588267 | 2018-04-17 16:45 | 7.4606 | Oxy9 (PSt7-10) | 2018-04-04 12:44 | default | 133.6303 | μmol/L | 29.9788 | °C | 993 | hPa | Humid | 35 | 0 | 0 | 24.446 | 164817.3618 | 276056.8695 | 34.3 | 55
588279 | 2018-04-17 16:45 | 7.477 | Oxy9 (PSt7-10) | 2018-04-04 12:44 | default | 133.5882 | μmol/L | 29.981 | °C | 993 | hPa | Humid | 35 | 0 | 0 | 24.449 | 164823.7761 | 276055.6676 | 34.3 | 55
588289 | 2018-04-17 16:45 | 7.4933 | Oxy9 (PSt7-10) | 2018-04-04 12:44 | default | 133.6281 | μmol/L | 29.9728 | °C | 994 | hPa | Humid | 35 | 0 | 0 | 24.449 | 164828.9584 | 276061.0659 | 34.3 | 55
588301 | 2018-04-17 16:45 | 7.511 | Oxy9 (PSt7-10) | 2018-04-04 12:44 | default | 133.5664 | μmol/L | 29.9797 | °C | 994 | hPa | Humid | 35 | 0 | 0 | 24.452 | 164835.4117 | 276056.4518 | 34.3 | 55
588311 | 2018-04-17 16:45 | 7.5273 | Oxy9 (PSt7-10) | 2018-04-04 12:44 | default | 133.5291 | μmol/L | 29.9953 | °C | 993 | hPa | Humid | 35 | 0 | 0 | 24.449 | 164840.4241 | 276052.2315 | 34.3 | 55
588316 | 2018-04-17 16:45 | 7.5436 | Oxy9 (PSt7-10) | 2018-04-04 12:44 | default | 133.5623 | μmol/L | 29.9766 | °C | 993 | hPa | Humid | 35 | 0 | 0 | 24.453 | 164838.3091 | 276051.8618 | 34.3 | 55
588327 | 2018-04-17 16:45 | 7.56 | Oxy9 (PSt7-10) | 2018-04-04 12:44 | default | 133.5769 | μmol/L | 29.9784 | °C | 993 | hPa | Humid | 35 | 0 | 0 | 24.451 | 164856.7867 | 276061.3621 | 34.3 | 55
588342 | 2018-04-17 16:45 | 7.5774 | Oxy9 (PSt7-10) | 2018-04-04 12:44 | default | 133.587 | μmol/L | 29.9747 | °C | 994 | hPa | Humid | 35 | 0 | 0 | 24.452 | 164859.1285 | 276059.1443 | 34.3 | 55
588347 | 2018-04-17 16:45 | 7.5936 | Oxy9 (PSt7-10) | 2018-04-04 12:44 | default | 133.5735 | μmol/L | 29.9712 | °C | 993 | hPa | Humid | 35 | 0 | 0 | 24.454 | 164871.3569 | 276059.6105 | 34.3 | 55
588365 | 2018-04-17 16:45 | 7.6101 | Oxy9 (PSt7-10) | 2018-04-04 12:44 | default | 133.5157 | μmol/L | 29.9772 | °C | 993 | hPa | Humid | 35 | 0 | 0 | 24.457 | 164871.7345 | 276055.2438 | 34.3 | 55
588371 | 2018-04-17 16:45 | 7.6271 | Oxy9 (PSt7-10) | 2018-04-04 12:44 | default | 133.5345 | μmol/L | 29.9753 | °C | 993 | hPa | Humid | 35 | 0 | 0 | 24.456 | 164873.9994 | 276057.2403 | 34.3 | 55
588382 | 2018-04-17 16:45 | 7.6442 | Oxy9 (PSt7-10) | 2018-04-04 12:44 | default | 133.4958 | μmol/L | 29.9754 | °C | 994 | hPa | Humid | 35 | 0 | 0 | 24.46 | 164888.6907 | 276054.9102 | 34.3 | 55
588394 | 2018-04-17 16:45 | 7.6605 | Oxy9 (PSt7-10) | 2018-04-04 12:44 | default | 133.5718 | μmol/L | 29.969 | °C | 993 | hPa | Humid | 35 | 0 | 0 | 24.455 | 164885.8558 | 276066.6077 | 34.3 | 55
588397 | 2018-04-17 16:45 | 7.6773 | Oxy9 (PSt7-10) | 2018-04-04 12:44 | default | 133.5548 | μmol/L | 29.9624 | °C | 993 | hPa | Humid | 35 | 0 | 0 | 24.459 | 164893.1075 | 276053.2296 | 34.3 | 55
588414 | 2018-04-17 16:45 | 7.6942 | Oxy9 (PSt7-10) | 2018-04-04 12:44 | default | 133.4614 | μmol/L | 29.9891 | °C | 994 | hPa | Humid | 35 | 0 | 0 | 24.458 | 164893.2892 | 276065.3174 | 34.3 | 55
588421 | 2018-04-17 16:45 | 7.7107 | Oxy9 (PSt7-10) | 2018-04-04 12:44 | default | 133.5446 | μmol/L | 29.9622 | °C | 993 | hPa | Humid | 35 | 0 | 0 | 24.46 | 164906.2666 | 276057.7541 | 34.3 | 55
588433 | 2018-04-17 16:45 | 7.7269 | Oxy9 (PSt7-10) | 2018-04-04 12:44 | default | 133.5621 | μmol/L | 29.9526 | °C | 993 | hPa | Humid | 35 | 0 | 0 | 24.462 | 164907.7845 | 276046.6286 | 34.3 | 55
588436 | 2018-04-17 16:45 | 7.7435 | Oxy9 (PSt7-10) | 2018-04-04 12:44 | default | 133.4684 | μmol/L | 29.9753 | °C | 993 | hPa | Humid | 35 | 0 | 0 | 24.462 | 164919.1115 | 276056.0779 | 34.3 | 55
588451 | 2018-04-17 16:45 | 7.7604 | Oxy9 (PSt7-10) | 2018-04-04 12:44 | default | 133.4334 | μmol/L | 29.9864 | °C | 993 | hPa | Humid | 35 | 0 | 0 | 24.461 | 164920.4965 | 276050.8224 | 34.3 | 55
588460 | 2018-04-17 16:45 | 7.777 | Oxy9 (PSt7-10) | 2018-04-04 12:44 | default | 133.4267 | μmol/L | 29.9922 | °C | 994 | hPa | Humid | 35 | 0 | 0 | 24.46 | 164939.3975 | 276057.0482 | 34.3 | 55
588469 | 2018-04-17 16:45 | 7.7935 | Oxy9 (PSt7-10) | 2018-04-04 12:44 | default | 133.4809 | μmol/L | 29.9776 | °C | 993 | hPa | Humid | 35 | 0 | 0 | 24.46 | 164932.0986 | 276063.0873 | 34.3 | 55
588482 | 2018-04-17 16:45 | 7.81 | Oxy9 (PSt7-10) | 2018-04-04 12:44 | default | 133.4892 | μmol/L | 29.9702 | °C | 993 | hPa | Humid | 35 | 0 | 0 | 24.462 | 164947.2083 | 276063.1736 | 34.3 | 55
588488 | 2018-04-17 16:45 | 7.8272 | Oxy9 (PSt7-10) | 2018-04-04 12:44 | default | 133.4733 | μmol/L | 29.9687 | °C | 993 | hPa | Humid | 35 | 0 | 0 | 24.464 | 164944.0761 | 276077.9126 | 34.3 | 55
588501 | 2018-04-17 16:45 | 7.8438 | Oxy9 (PSt7-10) | 2018-04-04 12:44 | default | 133.4078 | μmol/L | 29.9781 | °C | 994 | hPa | Humid | 35 | 0 | 0 | 24.467 | 164953.8888 | 276057.2895 | 34.3 | 55
588509 | 2018-04-17 16:45 | 7.8602 | Oxy9 (PSt7-10) | 2018-04-04 12:44 | default | 133.4435 | μmol/L | 29.9694 | °C | 994 | hPa | Humid | 35 | 0 | 0 | 24.467 | 164959.9004 | 276064.7642 | 34.3 | 55
588523 | 2018-04-17 16:45 | 7.8768 | Oxy9 (PSt7-10) | 2018-04-04 12:44 | default | 133.4292 | μmol/L | 29.9741 | °C | 993 | hPa | Humid | 35 | 0 | 0 | 24.466 | 164964.1778 | 276059.0019 | 34.3 | 55
588527 | 2018-04-17 16:45 | 7.8951 | Oxy9 (PSt7-10) | 2018-04-04 12:44 | default | 133.4169 | μmol/L | 29.9705 | °C | 994 | hPa | Humid | 35 | 0 | 0 | 24.469 | 164971.5999 | 276073.4186 | 34.3 | 55
588542 | 2018-04-17 16:45 | 7.9105 | Oxy9 (PSt7-10) | 2018-04-04 12:44 | default | 133.4232 | μmol/L | 29.969 | °C | 994 | hPa | Humid | 35 | 0 | 0 | 24.469 | 164967.8952 | 276066.5889 | 34.3 | 55
588549 | 2018-04-17 16:46 | 7.9274 | Oxy9 (PSt7-10) | 2018-04-04 12:44 | default | 133.4067 | μmol/L | 29.9623 | °C | 994 | hPa | Humid | 35 | 0 | 0 | 24.473 | 164984.5768 | 276073.486 | 34.3 | 55
588563 | 2018-04-17 16:46 | 7.9439 | Oxy9 (PSt7-10) | 2018-04-04 12:44 | default | 133.3611 | μmol/L | 29.976 | °C | 994 | hPa | Humid | 35 | 0 | 0 | 24.472 | 164987.265 | 276067.1078 | 34.3 | 55
588574 | 2018-04-17 16:46 | 7.9603 | Oxy9 (PSt7-10) | 2018-04-04 12:44 | default | 133.3432 | μmol/L | 29.9789 | °C | 993 | hPa | Humid | 35 | 0 | 0 | 24.472 | 164979.0638 | 276066.9192 | 34.3 | 55
588582 | 2018-04-17 16:46 | 7.9781 | Oxy9 (PSt7-10) | 2018-04-04 12:44 | default | 133.3815 | μmol/L | 29.9684 | °C | 994 | hPa | Humid | 35 | 0 | 0 | 24.473 | 165002.1128 | 276068.023 | 34.3 | 55
588595 | 2018-04-17 16:46 | 7.9937 | Oxy9 (PSt7-10) | 2018-04-04 12:44 | default | 133.3373 | μmol/L | 29.975 | °C | 993 | hPa | Humid | 35 | 0 | 0 | 24.474 | 165000.3864 | 276062.202 | 34.3 | 55
588597 | 2018-04-17 16:46 | 8.0101 | Oxy9 (PSt7-10) | 2018-04-04 12:44 | default | 133.2974 | μmol/L | 29.982 | °C | 993 | hPa | Humid | 35 | 0 | 0 | 24.475 | 165009.8289 | 276064.4316 | 34.3 | 55
588607 | 2018-04-17 16:46 | 8.0272 | Oxy9 (PSt7-10) | 2018-04-04 12:44 | default | 133.374 | μmol/L | 29.9714 | °C | 993 | hPa | Humid | 35 | 0 | 0 | 24.472 | 165010.0277 | 276062.6766 | 34.3 | 55
588624 | 2018-04-17 16:46 | 8.0443 | Oxy9 (PSt7-10) | 2018-04-04 12:44 | default | 133.3192 | μmol/L | 29.9782 | °C | 994 | hPa | Humid | 35 | 0 | 0 | 24.475 | 165022.4014 | 276067.1193 | 34.3 | 55
588627 | 2018-04-17 16:46 | 8.0601 | Oxy9 (PSt7-10) | 2018-04-04 12:44 | default | 133.3111 | μmol/L | 29.976 | °C | 993 | hPa | Humid | 35 | 0 | 0 | 24.476 | 165025.3571 | 276062.5898 | 34.3 | 55
588641 | 2018-04-17 16:46 | 8.0767 | Oxy9 (PSt7-10) | 2018-04-04 12:44 | default | 133.3599 | μmol/L | 29.963 | °C | 994 | hPa | Humid | 35 | 0 | 0 | 24.477 | 165028.474 | 276061.5773 | 34.3 | 55
588647 | 2018-04-17 16:46 | 8.0941 | Oxy9 (PSt7-10) | 2018-04-04 12:44 | default | 133.2773 | μmol/L | 29.9803 | °C | 994 | hPa | Humid | 35 | 0 | 0 | 24.478 | 165027.2314 | 276057.3926 | 34.3 | 55
588661 | 2018-04-17 16:46 | 8.1105 | Oxy9 (PSt7-10) | 2018-04-04 12:44 | default | 133.1979 | μmol/L | 29.9875 | °C | 993 | hPa | Humid | 35 | 0 | 0 | 24.482 | 165034.7842 | 276057.0113 | 34.3 | 55
588671 | 2018-04-17 16:46 | 8.1269 | Oxy9 (PSt7-10) | 2018-04-04 12:44 | default | 133.2791 | μmol/L | 29.9731 | °C | 993 | hPa | Humid | 35 | 0 | 0 | 24.48 | 165051.7024 | 276056.4848 | 34.3 | 55
588683 | 2018-04-17 16:46 | 8.1437 | Oxy9 (PSt7-10) | 2018-04-04 12:44 | default | 133.2316 | μmol/L | 29.9873 | °C | 993 | hPa | Humid | 35 | 0 | 0 | 24.479 | 165054.2404 | 276063.8638 | 34.3 | 55
588693 | 2018-04-17 16:46 | 8.1607 | Oxy9 (PSt7-10) | 2018-04-04 12:44 | default | 133.1942 | μmol/L | 29.9845 | °C | 994 | hPa | Humid | 35 | 0 | 0 | 24.484 | 165059.1903 | 276050.9111 | 34.3 | 55
588696 | 2018-04-17 16:46 | 8.177 | Oxy9 (PSt7-10) | 2018-04-04 12:44 | default | 133.2538 | μmol/L | 29.9686 | °C | 993 | hPa | Humid | 35 | 0 | 0 | 24.484 | 165071.2681 | 276054.5867 | 34.3 | 55
588714 | 2018-04-17 16:46 | 8.1953 | Oxy9 (PSt7-10) | 2018-04-04 12:44 | default | 133.2537 | μmol/L | 29.9727 | °C | 994 | hPa | Humid | 35 | 0 | 0 | 24.483 | 165070.7899 | 276058.8918 | 34.3 | 55
588720 | 2018-04-17 16:46 | 8.2109 | Oxy9 (PSt7-10) | 2018-04-04 12:44 | default | 133.2447 | μmol/L | 29.9734 | °C | 993 | hPa | Humid | 35 | 0 | 0 | 24.483 | 165068.8315 | 276054.6984 | 34.3 | 55
588733 | 2018-04-17 16:46 | 8.2272 | Oxy9 (PSt7-10) | 2018-04-04 12:44 | default | 133.2469 | μmol/L | 29.9744 | °C | 994 | hPa | Humid | 35 | 0 | 0 | 24.483 | 165068.3707 | 276046.2551 | 34.3 | 55
588741 | 2018-04-17 16:46 | 8.2434 | Oxy9 (PSt7-10) | 2018-04-04 12:44 | default | 133.1971 | μmol/L | 29.9731 | °C | 994 | hPa | Humid | 35 | 0 | 0 | 24.488 | 165083.2306 | 276048.752 | 34.3 | 55
588754 | 2018-04-17 16:46 | 8.2602 | Oxy9 (PSt7-10) | 2018-04-04 12:44 | default | 133.1754 | μmol/L | 29.981 | °C | 994 | hPa | Humid | 35 | 0 | 0 | 24.487 | 165096.4187 | 276057.7233 | 34.3 | 55
588764 | 2018-04-17 16:46 | 8.2767 | Oxy9 (PSt7-10) | 2018-04-04 12:44 | default | 133.2008 | μmol/L | 29.9749 | °C | 994 | hPa | Humid | 35 | 0 | 0 | 24.487 | 165092.7784 | 276050.8484 | 34.3 | 55
588768 | 2018-04-17 16:46 | 8.2937 | Oxy9 (PSt7-10) | 2018-04-04 12:44 | default | 133.2056 | μmol/L | 29.971 | °C | 994 | hPa | Humid | 35 | 0 | 0 | 24.488 | 165104.9162 | 276053.4275 | 34.3 | 55
588783 | 2018-04-17 16:46 | 8.3104 | Oxy9 (PSt7-10) | 2018-04-04 12:44 | default | 133.208 | μmol/L | 29.9678 | °C | 994 | hPa | Humid | 35 | 0 | 0 | 24.489 | 165113.6771 | 276054.8341 | 34.3 | 55
588793 | 2018-04-17 16:46 | 8.3272 | Oxy9 (PSt7-10) | 2018-04-04 12:44 | default | 133.1627 | μmol/L | 29.9761 | °C | 994 | hPa | Humid | 35 | 0 | 0 | 24.49 | 165111.1953 | 276049.9683 | 34.3 | 55
588796 | 2018-04-17 16:46 | 8.3446 | Oxy9 (PSt7-10) | 2018-04-04 12:44 | default | 133.1433 | μmol/L | 29.9767 | °C | 993 | hPa | Humid | 35 | 0 | 0 | 24.491 | 165123.1976 | 276066.9424 | 34.3 | 55
588807 | 2018-04-17 16:46 | 8.3603 | Oxy9 (PSt7-10) | 2018-04-04 12:44 | default | 133.2178 | μmol/L | 29.9601 | °C | 994 | hPa | Humid | 35 | 0 | 0 | 24.491 | 165126.6371 | 276050.1007 | 34.3 | 55
588821 | 2018-04-17 16:46 | 8.3773 | Oxy9 (PSt7-10) | 2018-04-04 12:44 | default | 133.1679 | μmol/L | 29.9722 | °C | 994 | hPa | Humid | 35 | 0 | 0 | 24.491 | 165131.1906 | 276051.3577 | 34.3 | 55
588829 | 2018-04-17 16:46 | 8.3938 | Oxy9 (PSt7-10) | 2018-04-04 12:44 | default | 133.0968 | μmol/L | 29.9841 | °C | 994 | hPa | Humid | 35 | 0 | 0 | 24.493 | 165143.7253 | 276054.4301 | 34.3 | 55
588839 | 2018-04-17 16:46 | 8.4103 | Oxy9 (PSt7-10) | 2018-04-04 12:44 | default | 133.1118 | μmol/L | 29.9763 | °C | 993 | hPa | Humid | 35 | 0 | 0 | 24.494 | 165151.2385 | 276055.1822 | 34.3 | 55
588846 | 2018-04-17 16:46 | 8.4271 | Oxy9 (PSt7-10) | 2018-04-04 12:44 | default | 133.11 | μmol/L | 29.9756 | °C | 994 | hPa | Humid | 35 | 0 | 0 | 24.495 | 165142.3269 | 276036.6169 | 34.3 | 55
588862 | 2018-04-17 16:46 | 8.4443 | Oxy9 (PSt7-10) | 2018-04-04 12:44 | default | 133.0362 | μmol/L | 29.9882 | °C | 994 | hPa | Humid | 35 | 0 | 0 | 24.497 | 165147.0854 | 276037.6216 | 34.3 | 55
588866 | 2018-04-17 16:46 | 8.4601 | Oxy9 (PSt7-10) | 2018-04-04 12:44 | default | 133.0625 | μmol/L | 29.9791 | °C | 994 | hPa | Humid | 35 | 0 | 0 | 24.498 | 165152.2686 | 276040.4962 | 34.3 | 55
588877 | 2018-04-17 16:46 | 8.4766 | Oxy9 (PSt7-10) | 2018-04-04 12:44 | default | 133.0362 | μmol/L | 29.9855 | °C | 994 | hPa | Humid | 35 | 0 | 0 | 24.498 | 165162.1926 | 276051.0422 | 34.3 | 55
588888 | 2018-04-17 16:46 | 8.494 | Oxy9 (PSt7-10) | 2018-04-04 12:44 | default | 133.0271 | μmol/L | 29.9824 | °C | 994 | hPa | Humid | 35 | 0 | 0 | 24.5 | 165171.7505 | 276060.7972 | 34.3 | 55
588902 | 2018-04-17 16:46 | 8.5113 | Oxy9 (PSt7-10) | 2018-04-04 12:44 | default | 133.1277 | μmol/L | 29.9632 | °C | 994 | hPa | Humid | 35 | 0 | 0 | 24.498 | 165177.809 | 276048.1704 | 34.3 | 55
588907 | 2018-04-17 16:46 | 8.5272 | Oxy9 (PSt7-10) | 2018-04-04 12:44 | default | 133.1266 | μmol/L | 29.9608 | °C | 994 | hPa | Humid | 35 | 0 | 0 | 24.499 | 165172.2454 | 276040.1774 | 34.3 | 55
588918 | 2018-04-17 16:46 | 8.5434 | Oxy9 (PSt7-10) | 2018-04-04 12:44 | default | 133.0171 | μmol/L | 29.978 | °C | 993 | hPa | Humid | 35 | 0 | 0 | 24.502 | 165190.79 | 276051.057 | 34.3 | 55
588934 | 2018-04-17 16:46 | 8.5605 | Oxy9 (PSt7-10) | 2018-04-04 12:44 | default | 133.0369 | μmol/L | 29.98 | °C | 994 | hPa | Humid | 35 | 0 | 0 | 24.5 | 165191.6328 | 276045.2213 | 34.3 | 55
588941 | 2018-04-17 16:46 | 8.5767 | Oxy9 (PSt7-10) | 2018-04-04 12:44 | default | 133.0131 | μmol/L | 29.9804 | °C | 994 | hPa | Humid | 35 | 0 | 0 | 24.502 | 165193.5176 | 276053.3332 | 34.3 | 55
588953 | 2018-04-17 16:46 | 8.5937 | Oxy9 (PSt7-10) | 2018-04-04 12:44 | default | 133.0523 | μmol/L | 29.9629 | °C | 994 | hPa | Humid | 35 | 0 | 0 | 24.505 | 165202.0581 | 276053.4726 | 34.3 | 55
588956 | 2018-04-17 16:46 | 8.6106 | Oxy9 (PSt7-10) | 2018-04-04 12:44 | default | 133.0262 | μmol/L | 29.9692 | °C | 994 | hPa | Humid | 35 | 0 | 0 | 24.505 | 165206.2639 | 276045.634 | 34.3 | 55
588972 | 2018-04-17 16:46 | 8.6269 | Oxy9 (PSt7-10) | 2018-04-04 12:44 | default | 133.051 | μmol/L | 29.9659 | °C | 994 | hPa | Humid | 35 | 0 | 0 | 24.504 | 165217.1478 | 276044.6915 | 34.3 | 55
588980 | 2018-04-17 16:46 | 8.6434 | Oxy9 (PSt7-10) | 2018-04-04 12:44 | default | 132.9802 | μmol/L | 29.9724 | °C | 994 | hPa | Humid | 35 | 0 | 0 | 24.508 | 165221.9699 | 276057.5735 | 34.3 | 55
588993 | 2018-04-17 16:46 | 8.6626 | Oxy9 (PSt7-10) | 2018-04-04 12:44 | default | 133.0111 | μmol/L | 29.9729 | °C | 994 | hPa | Humid | 35 | 0 | 0 | 24.505 | 165229.9818 | 276053.3796 | 34.3 | 55
588999 | 2018-04-17 16:46 | 8.6767 | Oxy9 (PSt7-10) | 2018-04-04 12:44 | default | 133.007 | μmol/L | 29.9659 | °C | 994 | hPa | Humid | 35 | 0 | 0 | 24.508 | 165216.863 | 276033.1576 | 34.3 | 55
589011 | 2018-04-17 16:46 | 8.6938 | Oxy9 (PSt7-10) | 2018-04-04 12:44 | default | 132.9559 | μmol/L | 29.9703 | °C | 994 | hPa | Humid | 35 | 0 | 0 | 24.511 | 165232.8606 | 276054.1388 | 34.3 | 55
589021 | 2018-04-17 16:46 | 8.7108 | Oxy9 (PSt7-10) | 2018-04-04 12:44 | default | 132.9919 | μmol/L | 29.9722 | °C | 994 | hPa | Humid | 35 | 0 | 0 | 24.507 | 165242.1996 | 276065.2715 | 34.3 | 55
589031 | 2018-04-17 16:46 | 8.7271 | Oxy9 (PSt7-10) | 2018-04-04 12:44 | default | 132.9912 | μmol/L | 29.9751 | °C | 994 | hPa | Humid | 35 | 0 | 0 | 24.506 | 165243.2002 | 276062.688 | 34.3 | 55
589040 | 2018-04-17 16:46 | 8.7442 | Oxy9 (PSt7-10) | 2018-04-04 12:44 | default | 132.9281 | μmol/L | 29.9771 | °C | 994 | hPa | Humid | 35 | 0 | 0 | 24.511 | 165256.5237 | 276044.9336 | 34.3 | 55
589054 | 2018-04-17 16:46 | 8.7608 | Oxy9 (PSt7-10) | 2018-04-04 12:44 | default | 132.9359 | μmol/L | 29.9779 | °C | 994 | hPa | Humid | 35 | 0 | 0 | 24.51 | 165259.7926 | 276043.326 | 34.3 | 55
589059 | 2018-04-17 16:46 | 8.7775 | Oxy9 (PSt7-10) | 2018-04-04 12:44 | default | 132.9597 | μmol/L | 29.964 | °C | 994 | hPa | Humid | 35 | 0 | 0 | 24.513 | 165268.7043 | 276047.7179 | 34.3 | 55
589074 | 2018-04-17 16:46 | 8.7937 | Oxy9 (PSt7-10) | 2018-04-04 12:44 | default | 132.9737 | μmol/L | 29.9633 | °C | 994 | hPa | Humid | 35 | 0 | 0 | 24.512 | 165265.1695 | 276047.2451 | 34.3 | 55
589078 | 2018-04-17 16:46 | 8.8103 | Oxy9 (PSt7-10) | 2018-04-04 12:44 | default | 132.902 | μmol/L | 29.9739 | °C | 993 | hPa | Humid | 35 | 0 | 0 | 24.514 | 165280.061 | 276046.3834 | 34.3 | 55
589090 | 2018-04-17 16:46 | 8.8274 | Oxy9 (PSt7-10) | 2018-04-04 12:44 | default | 132.9104 | μmol/L | 29.9734 | °C | 994 | hPa | Humid | 35 | 0 | 0 | 24.514 | 165277.4738 | 276051.5328 | 34.3 | 55
589096 | 2018-04-17 16:46 | 8.8433 | Oxy9 (PSt7-10) | 2018-04-04 12:44 | default | 132.8853 | μmol/L | 29.9795 | °C | 994 | hPa | Humid | 35 | 0 | 0 | 24.514 | 165283.3246 | 276044.2208 | 34.3 | 55
589113 | 2018-04-17 16:46 | 8.8602 | Oxy9 (PSt7-10) | 2018-04-04 12:44 | default | 132.8139 | μmol/L | 29.9901 | °C | 993 | hPa | Humid | 35 | 0 | 0 | 24.516 | 165294.2195 | 276045.957 | 34.3 | 55
589124 | 2018-04-17 16:46 | 8.877 | Oxy9 (PSt7-10) | 2018-04-04 12:44 | default | 132.8787 | μmol/L | 29.9731 | °C | 994 | hPa | Humid | 35 | 0 | 0 | 24.517 | 165299.3198 | 276042.7879 | 34.3 | 55
589130 | 2018-04-17 16:46 | 8.8936 | Oxy9 (PSt7-10) | 2018-04-04 12:44 | default | 132.8456 | μmol/L | 29.9743 | °C | 993 | hPa | Humid | 35 | 0 | 0 | 24.519 | 165310.254 | 276043.8982 | 34.3 | 55
589142 | 2018-04-17 16:46 | 8.9108 | Oxy9 (PSt7-10) | 2018-04-04 12:44 | default | 132.8673 | μmol/L | 29.9705 | °C | 994 | hPa | Humid | 35 | 0 | 0 | 24.519 | 165309.3365 | 276035.6227 | 34.3 | 55
589153 | 2018-04-17 16:47 | 8.9274 | Oxy9 (PSt7-10) | 2018-04-04 12:44 | default | 132.8036 | μmol/L | 29.9834 | °C | 994 | hPa | Humid | 35 | 0 | 0 | 24.52 | 165313.6834 | 276051.9158 | 34.3 | 55
589161 | 2018-04-17 16:47 | 8.9438 | Oxy9 (PSt7-10) | 2018-04-04 12:44 | default | 132.8281 | μmol/L | 29.9667 | °C | 994 | hPa | Humid | 35 | 0 | 0 | 24.524 | 165317.7959 | 276040.3452 | 34.3 | 55
589166 | 2018-04-17 16:47 | 8.9606 | Oxy9 (PSt7-10) | 2018-04-04 12:44 | default | 132.849 | μmol/L | 29.9696 | °C | 994 | hPa | Humid | 35 | 0 | 0 | 24.521 | 165324.8988 | 276050.5226 | 34.3 | 55
589181 | 2018-04-17 16:47 | 8.9769 | Oxy9 (PSt7-10) | 2018-04-04 12:44 | default | 132.8338 | μmol/L | 29.976 | °C | 994 | hPa | Humid | 35 | 0 | 0 | 24.52 | 165334.6416 | 276041.7033 | 34.3 | 55
589192 | 2018-04-17 16:47 | 8.9939 | Oxy9 (PSt7-10) | 2018-04-04 12:44 | default | 132.8067 | μmol/L | 29.9746 | °C | 994 | hPa | Humid | 35 | 0 | 0 | 24.523 | 165337.8691 | 276056.2133 | 34.3 | 55
589199 | 2018-04-17 16:47 | 9.0466 | Oxy9 (PSt7-10) | 2018-04-04 12:44 | default | 132.7836 | μmol/L | 29.9749 | °C | 994 | hPa | Humid | 35 | 0 | 0 | 24.525 | 165427.3578 | 276125.154 | 34.3 | 55
589213 | 2018-04-17 16:47 | 9.0467 | Oxy9 (PSt7-10) | 2018-04-04 12:44 | default | 132.7546 | μmol/L | 29.9793 | °C | 994 | hPa | Humid | 35 | 0 | 0 | 24.526 | 165360.4454 | 276048.8124 | 34.3 | 55
589220 | 2018-04-17 16:47 | 9.0467 | Oxy9 (PSt7-10) | 2018-04-04 12:44 | default | 132.7327 | μmol/L | 29.9793 | °C | 994 | hPa | Humid | 35 | 0 | 0 | 24.528 | 165317.9902 | 275994.099 | 34.3 | 55
589228 | 2018-04-17 16:47 | 9.0603 | Oxy9 (PSt7-10) | 2018-04-04 12:44 | default | 132.699 | μmol/L | 29.9821 | °C | 994 | hPa | Humid | 35 | 0 | 0 | 24.53 | 165280.684 | 275956.956 | 34.3 | 55
589244 | 2018-04-17 16:47 | 9.0774 | Oxy9 (PSt7-10) | 2018-04-04 12:44 | default | 132.7205 | μmol/L | 29.9808 | °C | 993 | hPa | Humid | 35 | 0 | 0 | 24.528 | 165323.9733 | 275996.097 | 34.3 | 55
589253 | 2018-04-17 16:47 | 9.0939 | Oxy9 (PSt7-10) | 2018-04-04 12:44 | default | 132.7136 | μmol/L | 29.9866 | °C | 994 | hPa | Humid | 35 | 0 | 0 | 24.527 | 165355.5652 | 276011.5412 | 34.3 | 55
589264 | 2018-04-17 16:47 | 9.1102 | Oxy9 (PSt7-10) | 2018-04-04 12:44 | default | 132.7539 | μmol/L | 29.9714 | °C | 994 | hPa | Humid | 35 | 0 | 0 | 24.529 | 165366.0653 | 276014.9607 | 34.3 | 55
589273 | 2018-04-17 16:47 | 9.1272 | Oxy9 (PSt7-10) | 2018-04-04 12:44 | default | 132.6707 | μmol/L | 29.9837 | °C | 994 | hPa | Humid | 35 | 0 | 0 | 24.532 | 165366.3411 | 276017.0917 | 34.3 | 55
589276 | 2018-04-17 16:47 | 9.1441 | Oxy9 (PSt7-10) | 2018-04-04 12:44 | default | 132.7095 | μmol/L | 29.9742 | °C | 994 | hPa | Humid | 35 | 0 | 0 | 24.532 | 165380.3223 | 276014.0335 | 34.3 | 55
589290 | 2018-04-17 16:47 | 9.16 | Oxy9 (PSt7-10) | 2018-04-04 12:44 | default | 132.7141 | μmol/L | 29.9811 | °C | 994 | hPa | Humid | 35 | 0 | 0 | 24.529 | 165381.241 | 276015.6232 | 34.3 | 55
589302 | 2018-04-17 16:47 | 9.1773 | Oxy9 (PSt7-10) | 2018-04-04 12:44 | default | 132.708 | μmol/L | 29.9773 | °C | 994 | hPa | Humid | 35 | 0 | 0 | 24.531 | 165391.2809 | 276030.2379 | 34.3 | 55
589313 | 2018-04-17 16:47 | 9.1934 | Oxy9 (PSt7-10) | 2018-04-04 12:44 | default | 132.6848 | μmol/L | 29.9723 | °C | 994 | hPa | Humid | 35 | 0 | 0 | 24.535 | 165403.1601 | 276030.563 | 34.3 | 55
589320 | 2018-04-17 16:47 | 9.2104 | Oxy9 (PSt7-10) | 2018-04-04 12:44 | default | 132.6945 | μmol/L | 29.9726 | °C | 994 | hPa | Humid | 35 | 0 | 0 | 24.534 | 165412.1763 | 276035.881 | 34.3 | 55
589334 | 2018-04-17 16:47 | 9.2272 | Oxy9 (PSt7-10) | 2018-04-04 12:44 | default | 132.725 | μmol/L | 29.9557 | °C | 993 | hPa | Humid | 35 | 0 | 0 | 24.537 | 165417.1856 | 276055.7753 | 34.3 | 55
589342 | 2018-04-17 16:47 | 9.244 | Oxy9 (PSt7-10) | 2018-04-04 12:44 | default | 132.6782 | μmol/L | 29.9697 | °C | 993 | hPa | Humid | 35 | 0 | 0 | 24.536 | 165429.5696 | 276045.1516 | 34.3 | 55
589352 | 2018-04-17 16:47 | 9.2603 | Oxy9 (PSt7-10) | 2018-04-04 12:44 | default | 132.6473 | μmol/L | 29.9719 | °C | 993 | hPa | Humid | 35 | 0 | 0 | 24.538 | 165424.8988 | 276025.4652 | 34.3 | 55
589363 | 2018-04-17 16:47 | 9.2777 | Oxy9 (PSt7-10) | 2018-04-04 12:44 | default | 132.6706 | μmol/L | 29.9743 | °C | 993 | hPa | Humid | 35 | 0 | 0 | 24.535 | 165447.7302 | 276038.1742 | 34.3 | 55
589374 | 2018-04-17 16:47 | 9.2936 | Oxy9 (PSt7-10) | 2018-04-04 12:44 | default | 132.7209 | μmol/L | 29.962 | °C | 993 | hPa | Humid | 35 | 0 | 0 | 24.535 | 165442.6956 | 276035.1093 | 34.3 | 55
589382 | 2018-04-17 16:47 | 9.31 | Oxy9 (PSt7-10) | 2018-04-04 12:44 | default | 132.6387 | μmol/L | 29.9714 | °C | 993 | hPa | Humid | 35 | 0 | 0 | 24.539 | 165455.9424 | 276042.633 | 34.3 | 55
589386 | 2018-04-17 16:47 | 9.3272 | Oxy9 (PSt7-10) | 2018-04-04 12:44 | default | 132.6277 | μmol/L | 29.9714 | °C | 993 | hPa | Humid | 35 | 0 | 0 | 24.54 | 165451.4919 | 276040.833 | 34.3 | 55
589404 | 2018-04-17 16:47 | 9.3436 | Oxy9 (PSt7-10) | 2018-04-04 12:44 | default | 132.5885 | μmol/L | 29.9809 | °C | 993 | hPa | Humid | 35 | 0 | 0 | 24.54 | 165461.7765 | 276040.8826 | 34.3 | 55
589412 | 2018-04-17 16:47 | 9.3603 | Oxy9 (PSt7-10) | 2018-04-04 12:44 | default | 132.5551 | μmol/L | 29.9852 | °C | 994 | hPa | Humid | 35 | 0 | 0 | 24.542 | 165467.0137 | 276034.5025 | 34.3 | 55
589416 | 2018-04-17 16:47 | 9.3774 | Oxy9 (PSt7-10) | 2018-04-04 12:44 | default | 132.579 | μmol/L | 29.9833 | °C | 993 | hPa | Humid | 35 | 0 | 0 | 24.54 | 165471.6646 | 276035.3253 | 34.3 | 55
589426 | 2018-04-17 16:47 | 9.394 | Oxy9 (PSt7-10) | 2018-04-04 12:44 | default | 132.5766 | μmol/L | 29.9758 | °C | 993 | hPa | Humid | 35 | 0 | 0 | 24.543 | 165469.785 | 276039.9373 | 34.3 | 55
589437 | 2018-04-17 16:47 | 9.4107 | Oxy9 (PSt7-10) | 2018-04-04 12:44 | default | 132.5649 | μmol/L | 29.9748 | °C | 994 | hPa | Humid | 35 | 0 | 0 | 24.545 | 165477.4999 | 276044.097 | 34.3 | 55
589452 | 2018-04-17 16:47 | 9.4271 | Oxy9 (PSt7-10) | 2018-04-04 12:44 | default | 132.5759 | μmol/L | 29.9695 | °C | 994 | hPa | Humid | 35 | 0 | 0 | 24.546 | 165488.7645 | 276040.3865 | 34.3 | 55
589456 | 2018-04-17 16:47 | 9.4439 | Oxy9 (PSt7-10) | 2018-04-04 12:44 | default | 132.5772 | μmol/L | 29.9704 | °C | 993 | hPa | Humid | 35 | 0 | 0 | 24.545 | 165489.8523 | 276031.2389 | 34.3 | 55
589471 | 2018-04-17 16:47 | 9.46 | Oxy9 (PSt7-10) | 2018-04-04 12:44 | default | 132.4886 | μmol/L | 29.9908 | °C | 994 | hPa | Humid | 35 | 0 | 0 | 24.546 | 165505.7027 | 276040.531 | 34.3 | 55
589484 | 2018-04-17 16:47 | 9.4772 | Oxy9 (PSt7-10) | 2018-04-04 12:44 | default | 132.5367 | μmol/L | 29.9749 | °C | 993 | hPa | Humid | 35 | 0 | 0 | 24.547 | 165502.765 | 276034.46 | 34.3 | 55
589491 | 2018-04-17 16:47 | 9.4939 | Oxy9 (PSt7-10) | 2018-04-04 12:44 | default | 132.556 | μmol/L | 29.9663 | °C | 994 | hPa | Humid | 35 | 0 | 0 | 24.549 | 165512.9215 | 276041.9396 | 34.3 | 55
589502 | 2018-04-17 16:47 | 9.5106 | Oxy9 (PSt7-10) | 2018-04-04 12:44 | default | 132.524 | μmol/L | 29.9768 | °C | 994 | hPa | Humid | 35 | 0 | 0 | 24.548 | 165510.4713 | 276030.1282 | 34.3 | 55
589514 | 2018-04-17 16:47 | 9.527 | Oxy9 (PSt7-10) | 2018-04-04 12:44 | default | 132.4756 | μmol/L | 29.9818 | °C | 993 | hPa | Humid | 35 | 0 | 0 | 24.55 | 165521.7831 | 276038.3458 | 34.3 | 55
589523 | 2018-04-17 16:47 | 9.5434 | Oxy9 (PSt7-10) | 2018-04-04 12:44 | default | 132.4823 | μmol/L | 29.979 | °C | 994 | hPa | Humid | 35 | 0 | 0 | 24.551 | 165529.5029 | 276032.3968 | 34.3 | 55
589531 | 2018-04-17 16:47 | 9.5602 | Oxy9 (PSt7-10) | 2018-04-04 12:44 | default | 132.4548 | μmol/L | 29.9842 | °C | 993 | hPa | Humid | 35 | 0 | 0 | 24.551 | 165529.3288 | 276036.254 | 34.3 | 55
589541 | 2018-04-17 16:47 | 9.5774 | Oxy9 (PSt7-10) | 2018-04-04 12:44 | default | 132.498 | μmol/L | 29.971 | °C | 993 | hPa | Humid | 35 | 0 | 0 | 24.552 | 165540.0405 | 276026.5649 | 34.3 | 55
589552 | 2018-04-17 16:47 | 9.5947 | Oxy9 (PSt7-10) | 2018-04-04 12:44 | default | 132.5162 | μmol/L | 29.9627 | °C | 994 | hPa | Humid | 35 | 0 | 0 | 24.554 | 165547.274 | 276037.0335 | 34.3 | 55
589557 | 2018-04-17 16:47 | 9.6107 | Oxy9 (PSt7-10) | 2018-04-04 12:44 | default | 132.4425 | μmol/L | 29.978 | °C | 994 | hPa | Humid | 35 | 0 | 0 | 24.555 | 165548.7661 | 276035.6819 | 34.3 | 55
589567 | 2018-04-17 16:47 | 9.6272 | Oxy9 (PSt7-10) | 2018-04-04 12:44 | default | 132.4867 | μmol/L | 29.9672 | °C | 994 | hPa | Humid | 35 | 0 | 0 | 24.555 | 165546.3001 | 276034.0186 | 34.3 | 55
589584 | 2018-04-17 16:47 | 9.6467 | Oxy9 (PSt7-10) | 2018-04-04 12:44 | default | 132.5025 | μmol/L | 29.958 | °C | 994 | hPa | Humid | 35 | 0 | 0 | 24.557 | 165561.0395 | 276048.3159 | 34.3 | 55
589588 | 2018-04-17 16:47 | 9.6602 | Oxy9 (PSt7-10) | 2018-04-04 12:44 | default | 132.4881 | μmol/L | 29.9615 | °C | 994 | hPa | Humid | 35 | 0 | 0 | 24.557 | 165558.9722 | 276018.8474 | 34.3 | 55
589597 | 2018-04-17 16:47 | 9.677 | Oxy9 (PSt7-10) | 2018-04-04 12:44 | default | 132.4187 | μmol/L | 29.977 | °C | 993 | hPa | Humid | 35 | 0 | 0 | 24.557 | 165572.1667 | 276033.1187 | 34.3 | 55
589613 | 2018-04-17 16:47 | 9.6941 | Oxy9 (PSt7-10) | 2018-04-04 12:44 | default | 132.3847 | μmol/L | 29.9948 | °C | 994 | hPa | Humid | 35 | 0 | 0 | 24.554 | 165579.9042 | 276032.2283 | 34.3 | 55
589618 | 2018-04-17 16:47 | 9.7106 | Oxy9 (PSt7-10) | 2018-04-04 12:44 | default | 132.4185 | μmol/L | 29.9785 | °C | 994 | hPa | Humid | 35 | 0 | 0 | 24.557 | 165579.3307 | 276037.3677 | 34.3 | 55
589628 | 2018-04-17 16:47 | 9.7268 | Oxy9 (PSt7-10) | 2018-04-04 12:44 | default | 132.4071 | μmol/L | 29.9706 | °C | 994 | hPa | Humid | 35 | 0 | 0 | 24.561 | 165582.5882 | 276023.9585 | 34.3 | 55
589636 | 2018-04-17 16:47 | 9.7445 | Oxy9 (PSt7-10) | 2018-04-04 12:44 | default | 132.4118 | μmol/L | 29.9654 | °C | 993 | hPa | Humid | 35 | 0 | 0 | 24.562 | 165593.242 | 276035.6837 | 34.3 | 55
589652 | 2018-04-17 16:47 | 9.7608 | Oxy9 (PSt7-10) | 2018-04-04 12:44 | default | 132.3436 | μmol/L | 29.9847 | °C | 993 | hPa | Humid | 35 | 0 | 0 | 24.561 | 165608.877 | 276040.0148 | 34.3 | 55
589660 | 2018-04-17 16:47 | 9.7778 | Oxy9 (PSt7-10) | 2018-04-04 12:44 | default | 132.3069 | μmol/L | 29.9871 | °C | 994 | hPa | Humid | 35 | 0 | 0 | 24.564 | 165607.465 | 276040.148 | 34.3 | 55
589673 | 2018-04-17 16:47 | 9.7939 | Oxy9 (PSt7-10) | 2018-04-04 12:44 | default | 132.352 | μmol/L | 29.98 | °C | 993 | hPa | Humid | 35 | 0 | 0 | 24.562 | 165603.1062 | 276024.3149 | 34.3 | 55
589676 | 2018-04-17 16:47 | 9.8112 | Oxy9 (PSt7-10) | 2018-04-04 12:44 | default | 132.2724 | μmol/L | 29.9861 | °C | 993 | hPa | Humid | 35 | 0 | 0 | 24.567 | 165617.683 | 276031.8456 | 34.3 | 55
589695 | 2018-04-17 16:47 | 9.827 | Oxy9 (PSt7-10) | 2018-04-04 12:44 | default | 132.2743 | μmol/L | 29.9856 | °C | 993 | hPa | Humid | 35 | 0 | 0 | 24.567 | 165618.6884 | 276028.9391 | 34.3 | 55
589701 | 2018-04-17 16:47 | 9.8444 | Oxy9 (PSt7-10) | 2018-04-04 12:44 | default | 132.3326 | μmol/L | 29.9782 | °C | 994 | hPa | Humid | 35 | 0 | 0 | 24.565 | 165630.9427 | 276034.0341 | 34.3 | 55
589707 | 2018-04-17 16:47 | 9.8602 | Oxy9 (PSt7-10) | 2018-04-04 12:44 | default | 132.3512 | μmol/L | 29.9736 | °C | 994 | hPa | Humid | 35 | 0 | 0 | 24.565 | 165637.7857 | 276051.1211 | 34.3 | 55
589723 | 2018-04-17 16:47 | 9.8769 | Oxy9 (PSt7-10) | 2018-04-04 12:44 | default | 132.3537 | μmol/L | 29.9716 | °C | 993 | hPa | Humid | 35 | 0 | 0 | 24.565 | 165636.3031 | 276031.2259 | 34.3 | 55
589734 | 2018-04-17 16:47 | 9.8946 | Oxy9 (PSt7-10) | 2018-04-04 12:44 | default | 132.3367 | μmol/L | 29.9704 | °C | 993 | hPa | Humid | 35 | 0 | 0 | 24.567 | 165646.2864 | 276040.49 | 34.3 | 55
589737 | 2018-04-17 16:47 | 9.9103 | Oxy9 (PSt7-10) | 2018-04-04 12:44 | default | 132.3458 | μmol/L | 29.9682 | °C | 993 | hPa | Humid | 35 | 0 | 0 | 24.567 | 165643.2191 | 276031.0947 | 34.3 | 55
589754 | 2018-04-17 16:48 | 9.9273 | Oxy9 (PSt7-10) | 2018-04-04 12:44 | default | 132.2866 | μmol/L | 29.9761 | °C | 994 | hPa | Humid | 35 | 0 | 0 | 24.57 | 165653.5102 | 276036.1527 | 34.3 | 55
589762 | 2018-04-17 16:48 | 9.9451 | Oxy9 (PSt7-10) | 2018-04-04 12:44 | default | 132.2752 | μmol/L | 29.9748 | °C | 993 | hPa | Humid | 35 | 0 | 0 | 24.571 | 165655.3256 | 276032.2788 | 34.3 | 55
589771 | 2018-04-17 16:48 | 9.9605 | Oxy9 (PSt7-10) | 2018-04-04 12:44 | default | 132.3196 | μmol/L | 29.9612 | °C | 993 | hPa | Humid | 35 | 0 | 0 | 24.572 | 165663.9853 | 276024.0611 | 34.3 | 55
589782 | 2018-04-17 16:48 | 9.9767 | Oxy9 (PSt7-10) | 2018-04-04 12:44 | default | 132.271 | μmol/L | 29.9811 | °C | 993 | hPa | Humid | 35 | 0 | 0 | 24.569 | 165675.928 | 276033.2982 | 34.3 | 55
589791 | 2018-04-17 16:48 | 9.9943 | Oxy9 (PSt7-10) | 2018-04-04 12:44 | default | 132.2688 | μmol/L | 29.9736 | °C | 993 | hPa | Humid | 35 | 0 | 0 | 24.572 | 165686.6009 | 276047.409 | 34.3 | 55
589800 | 2018-04-17 16:48 | 10.0107 | Oxy9 (PSt7-10) | 2018-04-04 12:44 | default | 132.2741 | μmol/L | 29.9697 | °C | 993 | hPa | Humid | 35 | 0 | 0 | 24.573 | 165697.2058 | 276040.673 | 34.3 | 55
589813 | 2018-04-17 16:48 | 10.0274 | Oxy9 (PSt7-10) | 2018-04-04 12:44 | default | 132.263 | μmol/L | 29.9671 | °C | 993 | hPa | Humid | 35 | 0 | 0 | 24.575 | 165697.5277 | 276042.1915 | 34.3 | 55
589821 | 2018-04-17 16:48 | 10.0435 | Oxy9 (PSt7-10) | 2018-04-04 12:44 | default | 132.2312 | μmol/L | 29.9748 | °C | 993 | hPa | Humid | 35 | 0 | 0 | 24.575 | 165699.4423 | 276046.9317 | 34.3 | 55
589826 | 2018-04-17 16:48 | 10.06 | Oxy9 (PSt7-10) | 2018-04-04 12:44 | default | 132.2106 | μmol/L | 29.9799 | °C | 993 | hPa | Humid | 35 | 0 | 0 | 24.575 | 165702.5723 | 276035.0064 | 34.3 | 55
589841 | 2018-04-17 16:48 | 10.0774 | Oxy9 (PSt7-10) | 2018-04-04 12:44 | default | 132.2733 | μmol/L | 29.9645 | °C | 993 | hPa | Humid | 35 | 0 | 0 | 24.575 | 165715.0739 | 276045.8964 | 34.3 | 55
589849 | 2018-04-17 16:48 | 10.0935 | Oxy9 (PSt7-10) | 2018-04-04 12:44 | default | 132.2335 | μmol/L | 29.9769 | °C | 993 | hPa | Humid | 35 | 0 | 0 | 24.574 | 165718.6131 | 276033.0102 | 34.3 | 55
589863 | 2018-04-17 16:48 | 10.1104 | Oxy9 (PSt7-10) | 2018-04-04 12:44 | default | 132.1908 | μmol/L | 29.9821 | °C | 993 | hPa | Humid | 35 | 0 | 0 | 24.576 | 165714.379 | 276042.9879 | 34.3 | 55
589872 | 2018-04-17 16:48 | 10.1279 | Oxy9 (PSt7-10) | 2018-04-04 12:44 | default | 132.2068 | μmol/L | 29.9675 | °C | 993 | hPa | Humid | 35 | 0 | 0 | 24.58 | 165732.0549 | 276045.8219 | 34.3 | 55
589883 | 2018-04-17 16:48 | 10.1437 | Oxy9 (PSt7-10) | 2018-04-04 12:44 | default | 132.1664 | μmol/L | 29.972 | °C | 993 | hPa | Humid | 35 | 0 | 0 | 24.582 | 165731.7865 | 276045.8251 | 34.3 | 55
589892 | 2018-04-17 16:48 | 10.1605 | Oxy9 (PSt7-10) | 2018-04-04 12:44 | default | 132.176 | μmol/L | 29.975 | °C | 993 | hPa | Humid | 35 | 0 | 0 | 24.58 | 165725.8875 | 276028.9035 | 34.3 | 55
589900 | 2018-04-17 16:48 | 10.1767 | Oxy9 (PSt7-10) | 2018-04-04 12:44 | default | 132.1309 | μmol/L | 29.9781 | °C | 993 | hPa | Humid | 35 | 0 | 0 | 24.583 | 165737.2199 | 276022.287 | 34.3 | 55
589907 | 2018-04-17 16:48 | 10.1934 | Oxy9 (PSt7-10) | 2018-04-04 12:44 | default | 132.1602 | μmol/L | 29.9789 | °C | 993 | hPa | Humid | 35 | 0 | 0 | 24.58 | 165748.7705 | 276020.4375 | 34.3 | 55
589919 | 2018-04-17 16:48 | 10.21 | Oxy9 (PSt7-10) | 2018-04-04 12:44 | default | 132.0948 | μmol/L | 29.9815 | °C | 993 | hPa | Humid | 35 | 0 | 0 | 24.585 | 165753.4033 | 276025.6772 | 34.3 | 55
589933 | 2018-04-17 16:48 | 10.2266 | Oxy9 (PSt7-10) | 2018-04-04 12:44 | default | 132.1502 | μmol/L | 29.968 | °C | 993 | hPa | Humid | 35 | 0 | 0 | 24.585 | 165762.2366 | 276021.8067 | 34.3 | 55
589937 | 2018-04-17 16:48 | 10.2442 | Oxy9 (PSt7-10) | 2018-04-04 12:44 | default | 132.1386 | μmol/L | 29.9735 | °C | 993 | hPa | Humid | 35 | 0 | 0 | 24.584 | 165764.4295 | 276035.88 | 34.3 | 55
589952 | 2018-04-17 16:48 | 10.2609 | Oxy9 (PSt7-10) | 2018-04-04 12:44 | default | 132.1976 | μmol/L | 29.9591 | °C | 993 | hPa | Humid | 35 | 0 | 0 | 24.584 | 165758.3207 | 276021.6121 | 34.3 | 55
589960 | 2018-04-17 16:48 | 10.2783 | Oxy9 (PSt7-10) | 2018-04-04 12:44 | default | 132.1299 | μmol/L | 29.973 | °C | 993 | hPa | Humid | 35 | 0 | 0 | 24.585 | 165782.954 | 276032.096 | 34.3 | 55
589970 | 2018-04-17 16:48 | 10.2937 | Oxy9 (PSt7-10) | 2018-04-04 12:44 | default | 132.1033 | μmol/L | 29.9688 | °C | 993 | hPa | Humid | 35 | 0 | 0 | 24.589 | 165786.1983 | 276024.7148 | 34.3 | 55
589980 | 2018-04-17 16:48 | 10.3114 | Oxy9 (PSt7-10) | 2018-04-04 12:44 | default | 132.0598 | μmol/L | 29.9821 | °C | 993 | hPa | Humid | 35 | 0 | 0 | 24.588 | 165785.541 | 276037.4823 | 34.3 | 55
589988 | 2018-04-17 16:48 | 10.3271 | Oxy9 (PSt7-10) | 2018-04-04 12:44 | default | 131.9788 | μmol/L | 29.9913 | °C | 993 | hPa | Humid | 35 | 0 | 0 | 24.592 | 165797.0669 | 276033.6149 | 34.3 | 55
589998 | 2018-04-17 16:48 | 10.3444 | Oxy9 (PSt7-10) | 2018-04-04 12:44 | default | 132.063 | μmol/L | 29.976 | °C | 993 | hPa | Humid | 35 | 0 | 0 | 24.59 | 165806.4393 | 276039.4613 | 34.3 | 55
590009 | 2018-04-17 16:48 | 10.361 | Oxy9 (PSt7-10) | 2018-04-04 12:44 | default | 132.0373 | μmol/L | 29.985 | °C | 993 | hPa | Humid | 35 | 0 | 0 | 24.589 | 165800.3752 | 276023.8091 | 34.3 | 55
590021 | 2018-04-17 16:48 | 10.3767 | Oxy9 (PSt7-10) | 2018-04-04 12:44 | default | 132.0008 | μmol/L | 29.9859 | °C | 993 | hPa | Humid | 35 | 0 | 0 | 24.592 | 165811.3711 | 276020.4972 | 34.3 | 55
590035 | 2018-04-17 16:48 | 10.3933 | Oxy9 (PSt7-10) | 2018-04-04 12:44 | default | 132.0152 | μmol/L | 29.9797 | °C | 993 | hPa | Humid | 35 | 0 | 0 | 24.593 | 165819.6377 | 276030.9669 | 34.3 | 55
590038 | 2018-04-17 16:48 | 10.4102 | Oxy9 (PSt7-10) | 2018-04-04 12:44 | default | 132.0276 | μmol/L | 29.9687 | °C | 993 | hPa | Humid | 35 | 0 | 0 | 24.596 | 165821.7005 | 276030.1086 | 34.3 | 55
590055 | 2018-04-17 16:48 | 10.4279 | Oxy9 (PSt7-10) | 2018-04-04 12:44 | default | 132.076 | μmol/L | 29.9595 | °C | 993 | hPa | Humid | 35 | 0 | 0 | 24.595 | 165840.0601 | 276047.1053 | 34.3 | 55
590057 | 2018-04-17 16:48 | 10.444 | Oxy9 (PSt7-10) | 2018-04-04 12:44 | default | 132.0241 | μmol/L | 29.9642 | °C | 993 | hPa | Humid | 35 | 0 | 0 | 24.598 | 165846.6976 | 276041.0298 | 34.3 | 55
590066 | 2018-04-17 16:48 | 10.4608 | Oxy9 (PSt7-10) | 2018-04-04 12:44 | default | 131.9724 | μmol/L | 29.9769 | °C | 993 | hPa | Humid | 35 | 0 | 0 | 24.598 | 165844.5894 | 276038.4967 | 34.3 | 55
590078 | 2018-04-17 16:48 | 10.4769 | Oxy9 (PSt7-10) | 2018-04-04 12:44 | default | 131.9953 | μmol/L | 29.9739 | °C | 993 | hPa | Humid | 35 | 0 | 0 | 24.597 | 165849.1216 | 276047.1315 | 34.3 | 55
590090 | 2018-04-17 16:48 | 10.494 | Oxy9 (PSt7-10) | 2018-04-04 12:44 | default | 132.0264 | μmol/L | 29.9678 | °C | 994 | hPa | Humid | 35 | 0 | 0 | 24.597 | 165856.9724 | 276044.8964 | 34.3 | 55
590098 | 2018-04-17 16:48 | 10.5101 | Oxy9 (PSt7-10) | 2018-04-04 12:44 | default | 131.9628 | μmol/L | 29.9766 | °C | 993 | hPa | Humid | 35 | 0 | 0 | 24.599 | 165857.4061 | 276027.1203 | 34.3 | 55
590107 | 2018-04-17 16:48 | 10.5271 | Oxy9 (PSt7-10) | 2018-04-04 12:44 | default | 131.9552 | μmol/L | 29.9731 | °C | 993 | hPa | Humid | 35 | 0 | 0 | 24.601 | 165870.9587 | 276035.194 | 34.3 | 55
590118 | 2018-04-17 16:48 | 10.5444 | Oxy9 (PSt7-10) | 2018-04-04 12:44 | default | 132.0634 | μmol/L | 29.9546 | °C | 993 | hPa | Humid | 35 | 0 | 0 | 24.598 | 165872.8164 | 276030.1141 | 34.3 | 55
590129 | 2018-04-17 16:48 | 10.5605 | Oxy9 (PSt7-10) | 2018-04-04 12:44 | default | 131.9697 | μmol/L | 29.9642 | °C | 993 | hPa | Humid | 35 | 0 | 0 | 24.603 | 165868.6891 | 276026.6339 | 34.3 | 55
590137 | 2018-04-17 16:48 | 10.5767 | Oxy9 (PSt7-10) | 2018-04-04 12:44 | default | 131.9656 | μmol/L | 29.9679 | °C | 993 | hPa | Humid | 35 | 0 | 0 | 24.602 | 165872.4953 | 276024.9403 | 34.3 | 55
590149 | 2018-04-17 16:48 | 10.5937 | Oxy9 (PSt7-10) | 2018-04-04 12:44 | default | 131.9646 | μmol/L | 29.9655 | °C | 993 | hPa | Humid | 35 | 0 | 0 | 24.603 | 165885.6538 | 276033.8152 | 34.3 | 55
590164 | 2018-04-17 16:48 | 10.6105 | Oxy9 (PSt7-10) | 2018-04-04 12:44 | default | 131.916 | μmol/L | 29.9694 | °C | 993 | hPa | Humid | 35 | 0 | 0 | 24.606 | 165896.7723 | 276030.4574 | 34.3 | 55
590171 | 2018-04-17 16:48 | 10.6268 | Oxy9 (PSt7-10) | 2018-04-04 12:44 | default | 131.9155 | μmol/L | 29.9775 | °C | 993 | hPa | Humid | 35 | 0 | 0 | 24.603 | 165896.0967 | 276029.7045 | 34.3 | 55
590176 | 2018-04-17 16:48 | 10.6434 | Oxy9 (PSt7-10) | 2018-04-04 12:44 | default | 131.8967 | μmol/L | 29.9794 | °C | 993 | hPa | Humid | 35 | 0 | 0 | 24.604 | 165898.7457 | 276031.1779 | 34.3 | 55
590193 | 2018-04-17 16:48 | 10.6601 | Oxy9 (PSt7-10) | 2018-04-04 12:44 | default | 131.8884 | μmol/L | 29.9788 | °C | 993 | hPa | Humid | 35 | 0 | 0 | 24.605 | 165914.4585 | 276030.5739 | 34.3 | 55
590199 | 2018-04-17 16:48 | 10.7163 | Oxy9 (PSt7-10) | 2018-04-04 12:44 | default | 131.8845 | μmol/L | 29.9744 | °C | 993 | hPa | Humid | 35 | 0 | 0 | 24.607 | 166006.4066 | 276096.4935 | 34.3 | 55
590215 | 2018-04-17 16:48 | 10.7163 | Oxy9 (PSt7-10) | 2018-04-04 12:44 | default | 131.8628 | μmol/L | 29.9744 | °C | 993 | hPa | Humid | 35 | 0 | 0 | 24.609 | 165939.7898 | 276027.0004 | 34.3 | 55
590221 | 2018-04-17 16:48 | 10.7163 | Oxy9 (PSt7-10) | 2018-04-04 12:44 | default | 131.7942 | μmol/L | 29.9859 | °C | 993 | hPa | Humid | 35 | 0 | 0 | 24.611 | 165884.6884 | 275994.3222 | 34.3 | 55
590229 | 2018-04-17 16:48 | 10.7269 | Oxy9 (PSt7-10) | 2018-04-04 12:44 | default | 131.805 | μmol/L | 29.9859 | °C | 993 | hPa | Humid | 35 | 0 | 0 | 24.61 | 165840.8103 | 275938.2218 | 34.3 | 55
590240 | 2018-04-17 16:48 | 10.7441 | Oxy9 (PSt7-10) | 2018-04-04 12:44 | default | 131.8443 | μmol/L | 29.9736 | °C | 993 | hPa | Humid | 35 | 0 | 0 | 24.611 | 165891.5786 | 275985.9059 | 34.3 | 55
590253 | 2018-04-17 16:48 | 10.7607 | Oxy9 (PSt7-10) | 2018-04-04 12:44 | default | 131.8651 | μmol/L | 29.9685 | °C | 993 | hPa | Humid | 35 | 0 | 0 | 24.611 | 165922.4436 | 275999.7108 | 34.3 | 55
590261 | 2018-04-17 16:48 | 10.7779 | Oxy9 (PSt7-10) | 2018-04-04 12:44 | default | 131.8121 | μmol/L | 29.9842 | °C | 993 | hPa | Humid | 35 | 0 | 0 | 24.61 | 165937.0271 | 276020.321 | 34.3 | 55
590268 | 2018-04-17 16:48 | 10.7943 | Oxy9 (PSt7-10) | 2018-04-04 12:44 | default | 131.8202 | μmol/L | 29.9769 | °C | 993 | hPa | Humid | 35 | 0 | 0 | 24.612 | 165948.7617 | 276015.6524 | 34.3 | 55
590280 | 2018-04-17 16:48 | 10.8104 | Oxy9 (PSt7-10) | 2018-04-04 12:44 | default | 131.8699 | μmol/L | 29.9674 | °C | 993 | hPa | Humid | 35 | 0 | 0 | 24.611 | 165951.8265 | 276025.4714 | 34.3 | 55
590290 | 2018-04-17 16:48 | 10.8273 | Oxy9 (PSt7-10) | 2018-04-04 12:44 | default | 131.8339 | μmol/L | 29.9629 | °C | 993 | hPa | Humid | 35 | 0 | 0 | 24.616 | 165959.9667 | 276009.1948 | 34.3 | 55
590297 | 2018-04-17 16:48 | 10.8435 | Oxy9 (PSt7-10) | 2018-04-04 12:44 | default | 131.823 | μmol/L | 29.9655 | °C | 993 | hPa | Humid | 35 | 0 | 0 | 24.616 | 165956.3651 | 276018.1026 | 34.3 | 55
590313 | 2018-04-17 16:48 | 10.8608 | Oxy9 (PSt7-10) | 2018-04-04 12:44 | default | 131.7913 | μmol/L | 29.9706 | °C | 993 | hPa | Humid | 35 | 0 | 0 | 24.617 | 165984.4456 | 276030.8581 | 34.3 | 55
590322 | 2018-04-17 16:48 | 10.877 | Oxy9 (PSt7-10) | 2018-04-04 12:44 | default | 131.8024 | μmol/L | 29.9706 | °C | 993 | hPa | Humid | 35 | 0 | 0 | 24.616 | 165989.1297 | 276026.257 | 34.3 | 55
590330 | 2018-04-17 16:48 | 10.894 | Oxy9 (PSt7-10) | 2018-04-04 12:44 | default | 131.7974 | μmol/L | 29.9638 | °C | 993 | hPa | Humid | 35 | 0 | 0 | 24.619 | 165995.1814 | 276032.1196 | 34.3 | 55
590338 | 2018-04-17 16:48 | 10.9101 | Oxy9 (PSt7-10) | 2018-04-04 12:44 | default | 131.7789 | μmol/L | 29.9657 | °C | 993 | hPa | Humid | 35 | 0 | 0 | 24.62 | 165998.5591 | 276039.1568 | 34.3 | 55
590352 | 2018-04-17 16:49 | 10.927 | Oxy9 (PSt7-10) | 2018-04-04 12:44 | default | 131.7275 | μmol/L | 29.981 | °C | 993 | hPa | Humid | 35 | 0 | 0 | 24.619 | 166002.1435 | 276044.0275 | 34.3 | 55
590356 | 2018-04-17 16:49 | 10.9433 | Oxy9 (PSt7-10) | 2018-04-04 12:44 | default | 131.7363 | μmol/L | 29.9815 | °C | 993 | hPa | Humid | 35 | 0 | 0 | 24.618 | 166000.9411 | 276034.7949 | 34.3 | 55
590367 | 2018-04-17 16:49 | 10.9602 | Oxy9 (PSt7-10) | 2018-04-04 12:44 | default | 131.6753 | μmol/L | 29.9965 | °C | 993 | hPa | Humid | 35 | 0 | 0 | 24.618 | 166017.2471 | 276041.5187 | 34.3 | 55
590379 | 2018-04-17 16:49 | 10.9777 | Oxy9 (PSt7-10) | 2018-04-04 12:44 | default | 131.6704 | μmol/L | 29.9897 | °C | 993 | hPa | Humid | 35 | 0 | 0 | 24.621 | 166021.9442 | 276044.9633 | 34.3 | 55
590393 | 2018-04-17 16:49 | 10.9947 | Oxy9 (PSt7-10) | 2018-04-04 12:44 | default | 131.7152 | μmol/L | 29.9787 | °C | 993 | hPa | Humid | 35 | 0 | 0 | 24.621 | 166033.0145 | 276032.4291 | 34.3 | 55
590396 | 2018-04-17 16:49 | 11.0109 | Oxy9 (PSt7-10) | 2018-04-04 12:44 | default | 131.7246 | μmol/L | 29.9684 | °C | 993 | hPa | Humid | 35 | 0 | 0 | 24.624 | 166026.9517 | 276023.27 | 34.3 | 55
590409 | 2018-04-17 16:49 | 11.0272 | Oxy9 (PSt7-10) | 2018-04-04 12:44 | default | 131.7267 | μmol/L | 29.9705 | °C | 993 | hPa | Humid | 35 | 0 | 0 | 24.623 | 166037.367 | 276020.0471 | 34.3 | 55
590420 | 2018-04-17 16:49 | 11.0434 | Oxy9 (PSt7-10) | 2018-04-04 12:44 | default | 131.6981 | μmol/L | 29.9749 | °C | 993 | hPa | Humid | 35 | 0 | 0 | 24.624 | 166041.2749 | 276024.3517 | 34.3 | 55
590427 | 2018-04-17 16:49 | 11.0611 | Oxy9 (PSt7-10) | 2018-04-04 12:44 | default | 131.6645 | μmol/L | 29.9831 | °C | 993 | hPa | Humid | 35 | 0 | 0 | 24.624 | 166052.2927 | 276035.3866 | 34.3 | 55
590439 | 2018-04-17 16:49 | 11.0768 | Oxy9 (PSt7-10) | 2018-04-04 12:44 | default | 131.6872 | μmol/L | 29.9642 | °C | 993 | hPa | Humid | 35 | 0 | 0 | 24.629 | 166054.8042 | 276024.9856 | 34.3 | 55
590451 | 2018-04-17 16:49 | 11.0938 | Oxy9 (PSt7-10) | 2018-04-04 12:44 | default | 131.6269 | μmol/L | 29.9764 | °C | 993 | hPa | Humid | 35 | 0 | 0 | 24.63 | 166061.5865 | 276032.4034 | 34.3 | 55
590463 | 2018-04-17 16:49 | 11.1103 | Oxy9 (PSt7-10) | 2018-04-04 12:44 | default | 131.6016 | μmol/L | 29.9799 | °C | 993 | hPa | Humid | 35 | 0 | 0 | 24.631 | 166066.3621 | 276023.4739 | 34.3 | 55
590468 | 2018-04-17 16:49 | 11.127 | Oxy9 (PSt7-10) | 2018-04-04 12:44 | default | 131.6444 | μmol/L | 29.9774 | °C | 993 | hPa | Humid | 35 | 0 | 0 | 24.628 | 166067.2174 | 276029.7948 | 34.3 | 55
590480 | 2018-04-17 16:49 | 11.144 | Oxy9 (PSt7-10) | 2018-04-04 12:44 | default | 131.6573 | μmol/L | 29.9769 | °C | 993 | hPa | Humid | 35 | 0 | 0 | 24.627 | 166078.1748 | 276031.851 | 34.3 | 55
590489 | 2018-04-17 16:49 | 11.16 | Oxy9 (PSt7-10) | 2018-04-04 12:44 | default | 131.6317 | μmol/L | 29.9725 | °C | 993 | hPa | Humid | 35 | 0 | 0 | 24.631 | 166077.8399 | 276026.7046 | 34.3 | 55
590497 | 2018-04-17 16:49 | 11.1772 | Oxy9 (PSt7-10) | 2018-04-04 12:44 | default | 131.6372 | μmol/L | 29.9685 | °C | 993 | hPa | Humid | 35 | 0 | 0 | 24.632 | 166082.6225 | 276034.2705 | 34.3 | 55
590510 | 2018-04-17 16:49 | 11.194 | Oxy9 (PSt7-10) | 2018-04-04 12:44 | default | 131.606 | μmol/L | 29.9708 | °C | 993 | hPa | Humid | 35 | 0 | 0 | 24.634 | 166101.2869 | 276034.5966 | 34.3 | 55
590517 | 2018-04-17 16:49 | 11.21 | Oxy9 (PSt7-10) | 2018-04-04 12:44 | default | 131.6091 | μmol/L | 29.9754 | °C | 993 | hPa | Humid | 35 | 0 | 0 | 24.632 | 166102.0325 | 276021.4434 | 34.3 | 55
590526 | 2018-04-17 16:49 | 11.2276 | Oxy9 (PSt7-10) | 2018-04-04 12:44 | default | 131.5727 | μmol/L | 29.979 | °C | 993 | hPa | Humid | 35 | 0 | 0 | 24.634 | 166098.6846 | 276035.1423 | 34.3 | 55
590541 | 2018-04-17 16:49 | 11.2435 | Oxy9 (PSt7-10) | 2018-04-04 12:44 | default | 131.6643 | μmol/L | 29.9565 | °C | 993 | hPa | Humid | 35 | 0 | 0 | 24.634 | 166107.2311 | 276032.0845 | 34.3 | 55
590551 | 2018-04-17 16:49 | 11.2601 | Oxy9 (PSt7-10) | 2018-04-04 12:44 | default | 131.5225 | μmol/L | 29.9861 | °C | 993 | hPa | Humid | 35 | 0 | 0 | 24.636 | 166121.2789 | 276034.4328 | 34.3 | 55
590561 | 2018-04-17 16:49 | 11.2771 | Oxy9 (PSt7-10) | 2018-04-04 12:44 | default | 131.5201 | μmol/L | 29.984 | °C | 993 | hPa | Humid | 35 | 0 | 0 | 24.637 | 166122.6176 | 276032.2442 | 34.3 | 55
590573 | 2018-04-17 16:49 | 11.2935 | Oxy9 (PSt7-10) | 2018-04-04 12:44 | default | 131.5656 | μmol/L | 29.9754 | °C | 993 | hPa | Humid | 35 | 0 | 0 | 24.636 | 166121.3855 | 276020.0757 | 34.3 | 55
590582 | 2018-04-17 16:49 | 11.3108 | Oxy9 (PSt7-10) | 2018-04-04 12:44 | default | 131.5715 | μmol/L | 29.974 | °C | 993 | hPa | Humid | 35 | 0 | 0 | 24.636 | 166136.1139 | 276036.4737 | 34.3 | 55
590586 | 2018-04-17 16:49 | 11.327 | Oxy9 (PSt7-10) | 2018-04-04 12:44 | default | 131.5438 | μmol/L | 29.9728 | °C | 993 | hPa | Humid | 35 | 0 | 0 | 24.639 | 166140.0209 | 276026.2693 | 34.3 | 55
590603 | 2018-04-17 16:49 | 11.3433 | Oxy9 (PSt7-10) | 2018-04-04 12:44 | default | 131.5065 | μmol/L | 29.9793 | °C | 993 | hPa | Humid | 35 | 0 | 0 | 24.64 | 166134.0849 | 276018.3116 | 34.3 | 55
590614 | 2018-04-17 16:49 | 11.3603 | Oxy9 (PSt7-10) | 2018-04-04 12:44 | default | 131.5944 | μmol/L | 29.963 | °C | 993 | hPa | Humid | 35 | 0 | 0 | 24.638 | 166156.6358 | 276024.8616 | 34.3 | 55
590619 | 2018-04-17 16:49 | 11.3768 | Oxy9 (PSt7-10) | 2018-04-04 12:44 | default | 131.5584 | μmol/L | 29.9692 | °C | 993 | hPa | Humid | 35 | 0 | 0 | 24.639 | 166145.8003 | 276020.065 | 34.3 | 55
590632 | 2018-04-17 16:49 | 11.3934 | Oxy9 (PSt7-10) | 2018-04-04 12:44 | default | 131.4675 | μmol/L | 29.9729 | °C | 993 | hPa | Humid | 35 | 0 | 0 | 24.646 | 166159.2261 | 276016.5193 | 34.3 | 55
590636 | 2018-04-17 16:49 | 11.41 | Oxy9 (PSt7-10) | 2018-04-04 12:44 | default | 131.5243 | μmol/L | 29.9723 | °C | 993 | hPa | Humid | 35 | 0 | 0 | 24.641 | 166162.1036 | 276029.3229 | 34.3 | 55
590649 | 2018-04-17 16:49 | 11.4273 | Oxy9 (PSt7-10) | 2018-04-04 12:44 | default | 131.4503 | μmol/L | 29.9878 | °C | 993 | hPa | Humid | 35 | 0 | 0 | 24.642 | 166172.7821 | 276025.4528 | 34.3 | 55
590656 | 2018-04-17 16:49 | 11.4434 | Oxy9 (PSt7-10) | 2018-04-04 12:44 | default | 131.4423 | μmol/L | 29.9845 | °C | 993 | hPa | Humid | 35 | 0 | 0 | 24.644 | 166180.7196 | 276027.3929 | 34.3 | 55
590673 | 2018-04-17 16:49 | 11.4604 | Oxy9 (PSt7-10) | 2018-04-04 12:44 | default | 131.4598 | μmol/L | 29.9775 | °C | 993 | hPa | Humid | 35 | 0 | 0 | 24.645 | 166190.7126 | 276024.4765 | 34.3 | 55
590679 | 2018-04-17 16:49 | 11.477 | Oxy9 (PSt7-10) | 2018-04-04 12:44 | default | 131.4974 | μmol/L | 29.9602 | °C | 993 | hPa | Humid | 35 | 0 | 0 | 24.648 | 166193.4156 | 276026.7365 | 34.3 | 55
590686 | 2018-04-17 16:49 | 11.4939 | Oxy9 (PSt7-10) | 2018-04-04 12:44 | default | 131.4936 | μmol/L | 29.9612 | °C | 993 | hPa | Humid | 35 | 0 | 0 | 24.648 | 166198.5388 | 276040.4694 | 34.3 | 55
590701 | 2018-04-17 16:49 | 11.51 | Oxy9 (PSt7-10) | 2018-04-04 12:44 | default | 131.3873 | μmol/L | 29.9767 | °C | 993 | hPa | Humid | 35 | 0 | 0 | 24.652 | 166210.2303 | 276024.5123 | 34.3 | 55
590706 | 2018-04-17 16:49 | 11.5275 | Oxy9 (PSt7-10) | 2018-04-04 12:44 | default | 131.4255 | μmol/L | 29.9779 | °C | 993 | hPa | Humid | 35 | 0 | 0 | 24.648 | 166207.0432 | 276028.3881 | 34.3 | 55
590722 | 2018-04-17 16:49 | 11.5444 | Oxy9 (PSt7-10) | 2018-04-04 12:44 | default | 131.5634 | μmol/L | 29.9493 | °C | 993 | hPa | Humid | 35 | 0 | 0 | 24.646 | 166220.4971 | 276033.8496 | 34.3 | 55
590726 | 2018-04-17 16:49 | 11.5602 | Oxy9 (PSt7-10) | 2018-04-04 12:44 | default | 131.4388 | μmol/L | 29.9693 | °C | 993 | hPa | Humid | 35 | 0 | 0 | 24.65 | 166215.2934 | 276016.5095 | 34.3 | 55
590737 | 2018-04-17 16:49 | 11.5769 | Oxy9 (PSt7-10) | 2018-04-04 12:44 | default | 131.3854 | μmol/L | 29.9798 | °C | 993 | hPa | Humid | 35 | 0 | 0 | 24.651 | 166218.2384 | 276025.6993 | 34.3 | 55
590755 | 2018-04-17 16:49 | 11.5933 | Oxy9 (PSt7-10) | 2018-04-04 12:44 | default | 131.3792 | μmol/L | 29.976 | °C | 993 | hPa | Humid | 35 | 0 | 0 | 24.653 | 166234.9239 | 276023.2818 | 34.3 | 55
590756 | 2018-04-17 16:49 | 11.61 | Oxy9 (PSt7-10) | 2018-04-04 12:44 | default | 131.3876 | μmol/L | 29.9766 | °C | 993 | hPa | Humid | 35 | 0 | 0 | 24.652 | 166229.3552 | 276032.3596 | 34.3 | 55
590766 | 2018-04-17 16:49 | 11.6273 | Oxy9 (PSt7-10) | 2018-04-04 12:44 | default | 131.4285 | μmol/L | 29.9639 | °C | 993 | hPa | Humid | 35 | 0 | 0 | 24.653 | 166242.2216 | 276024.2546 | 34.3 | 55
590779 | 2018-04-17 16:49 | 11.6436 | Oxy9 (PSt7-10) | 2018-04-04 12:44 | default | 131.3433 | μmol/L | 29.9795 | °C | 993 | hPa | Humid | 35 | 0 | 0 | 24.655 | 166253.4469 | 276028.5075 | 34.3 | 55
590789 | 2018-04-17 16:49 | 11.6602 | Oxy9 (PSt7-10) | 2018-04-04 12:44 | default | 131.4117 | μmol/L | 29.9653 | °C | 993 | hPa | Humid | 35 | 0 | 0 | 24.654 | 166251.4893 | 276030.9113 | 34.3 | 55
590799 | 2018-04-17 16:49 | 11.6771 | Oxy9 (PSt7-10) | 2018-04-04 12:44 | default | 131.3485 | μmol/L | 29.9729 | °C | 993 | hPa | Humid | 35 | 0 | 0 | 24.657 | 166257.8002 | 276024.5803 | 34.3 | 55
590808 | 2018-04-17 16:49 | 11.6935 | Oxy9 (PSt7-10) | 2018-04-04 12:44 | default | 131.3794 | μmol/L | 29.968 | °C | 993 | hPa | Humid | 35 | 0 | 0 | 24.656 | 166259.1275 | 276016.8508 | 34.3 | 55
590817 | 2018-04-17 16:49 | 11.7102 | Oxy9 (PSt7-10) | 2018-04-04 12:44 | default | 131.3615 | μmol/L | 29.9671 | °C | 993 | hPa | Humid | 35 | 0 | 0 | 24.658 | 166274.7245 | 276028.3823 | 34.3 | 55
590829 | 2018-04-17 16:49 | 11.7274 | Oxy9 (PSt7-10) | 2018-04-04 12:44 | default | 131.3211 | μmol/L | 29.969 | °C | 993 | hPa | Humid | 35 | 0 | 0 | 24.661 | 166278.3338 | 276035.0445 | 34.3 | 55
590843 | 2018-04-17 16:49 | 11.7435 | Oxy9 (PSt7-10) | 2018-04-04 12:44 | default | 131.3116 | μmol/L | 29.982 | °C | 993 | hPa | Humid | 35 | 0 | 0 | 24.657 | 166284.7482 | 276035.6022 | 34.3 | 55
590846 | 2018-04-17 16:49 | 11.76 | Oxy9 (PSt7-10) | 2018-04-04 12:44 | default | 131.297 | μmol/L | 29.9723 | °C | 993 | hPa | Humid | 35 | 0 | 0 | 24.662 | 166285.674 | 276025.0163 | 34.3 | 55
590861 | 2018-04-17 16:49 | 11.777 | Oxy9 (PSt7-10) | 2018-04-04 12:44 | default | 131.3371 | μmol/L | 29.9731 | °C | 993 | hPa | Humid | 35 | 0 | 0 | 24.658 | 166297.089 | 276024.3853 | 34.3 | 55
590873 | 2018-04-17 16:49 | 11.7937 | Oxy9 (PSt7-10) | 2018-04-04 12:44 | default | 131.3519 | μmol/L | 29.9588 | °C | 993 | hPa | Humid | 35 | 0 | 0 | 24.662 | 166293.479 | 276028.8373 | 34.3 | 55
590877 | 2018-04-17 16:49 | 11.8106 | Oxy9 (PSt7-10) | 2018-04-04 12:44 | default | 131.3172 | μmol/L | 29.97 | °C | 993 | hPa | Humid | 35 | 0 | 0 | 24.661 | 166304.4168 | 276034.7139 | 34.3 | 55
590893 | 2018-04-17 16:49 | 11.8272 | Oxy9 (PSt7-10) | 2018-04-04 12:44 | default | 131.2403 | μmol/L | 29.9809 | °C | 993 | hPa | Humid | 35 | 0 | 0 | 24.664 | 166315.8483 | 276026.5907 | 34.3 | 55
590903 | 2018-04-17 16:49 | 11.8445 | Oxy9 (PSt7-10) | 2018-04-04 12:44 | default | 131.3247 | μmol/L | 29.9548 | °C | 993 | hPa | Humid | 35 | 0 | 0 | 24.666 | 166321.8634 | 276035.6659 | 34.3 | 55
590907 | 2018-04-17 16:49 | 11.8599 | Oxy9 (PSt7-10) | 2018-04-04 12:44 | default | 131.3366 | μmol/L | 29.9572 | °C | 993 | hPa | Humid | 35 | 0 | 0 | 24.664 | 166319.5061 | 276032.0786 | 34.3 | 55
590916 | 2018-04-17 16:49 | 11.8768 | Oxy9 (PSt7-10) | 2018-04-04 12:44 | default | 131.3269 | μmol/L | 29.9543 | °C | 993 | hPa | Humid | 35 | 0 | 0 | 24.666 | 166328.5397 | 276028.1729 | 34.3 | 55
590927 | 2018-04-17 16:49 | 11.8935 | Oxy9 (PSt7-10) | 2018-04-04 12:44 | default | 131.1584 | μmol/L | 29.9931 | °C | 993 | hPa | Humid | 35 | 0 | 0 | 24.667 | 166324.5747 | 276020.2483 | 34.3 | 55
590942 | 2018-04-17 16:49 | 11.9102 | Oxy9 (PSt7-10) | 2018-04-04 12:44 | default | 131.1916 | μmol/L | 29.9796 | °C | 993 | hPa | Humid | 35 | 0 | 0 | 24.669 | 166338.3353 | 276012.8645 | 34.3 | 55
590954 | 2018-04-17 16:50 | 11.9275 | Oxy9 (PSt7-10) | 2018-04-04 12:44 | default | 131.2009 | μmol/L | 29.9747 | °C | 993 | hPa | Humid | 35 | 0 | 0 | 24.67 | 166350.2872 | 276029.4056 | 34.3 | 55
590960 | 2018-04-17 16:50 | 11.9435 | Oxy9 (PSt7-10) | 2018-04-04 12:44 | default | 131.2285 | μmol/L | 29.9758 | °C | 993 | hPa | Humid | 35 | 0 | 0 | 24.667 | 166351.7664 | 276028.4977 | 34.3 | 55
590968 | 2018-04-17 16:50 | 11.9604 | Oxy9 (PSt7-10) | 2018-04-04 12:44 | default | 131.2087 | μmol/L | 29.9701 | °C | 993 | hPa | Humid | 35 | 0 | 0 | 24.671 | 166363.763 | 276022.79 | 34.3 | 55
590977 | 2018-04-17 16:50 | 11.9779 | Oxy9 (PSt7-10) | 2018-04-04 12:44 | default | 131.1899 | μmol/L | 29.98 | °C | 993 | hPa | Humid | 35 | 0 | 0 | 24.669 | 166365.3617 | 276033.2794 | 34.3 | 55
590986 | 2018-04-17 16:50 | 11.9937 | Oxy9 (PSt7-10) | 2018-04-04 12:44 | default | 131.1529 | μmol/L | 29.9758 | °C | 993 | hPa | Humid | 35 | 0 | 0 | 24.674 | 166362.3125 | 276019.7177 | 34.3 | 55
591002 | 2018-04-17 16:50 | 12.0112 | Oxy9 (PSt7-10) | 2018-04-04 12:44 | default | 131.2085 | μmol/L | 29.9675 | °C | 993 | hPa | Humid | 35 | 0 | 0 | 24.672 | 166378.3155 | 276032.7775 | 34.3 | 55
591007 | 2018-04-17 16:50 | 12.0274 | Oxy9 (PSt7-10) | 2018-04-04 12:44 | default | 131.163 | μmol/L | 29.9707 | °C | 993 | hPa | Humid | 35 | 0 | 0 | 24.675 | 166384.8063 | 276026.2371 | 34.3 | 55
591020 | 2018-04-17 16:50 | 12.0439 | Oxy9 (PSt7-10) | 2018-04-04 12:44 | default | 131.1553 | μmol/L | 29.9779 | °C | 993 | hPa | Humid | 35 | 0 | 0 | 24.673 | 166379.095 | 276015.9968 | 34.3 | 55
591026 | 2018-04-17 16:50 | 12.0604 | Oxy9 (PSt7-10) | 2018-04-04 12:44 | default | 131.1286 | μmol/L | 29.9792 | °C | 993 | hPa | Humid | 35 | 0 | 0 | 24.675 | 166389.067 | 276020.4724 | 34.3 | 55
591041 | 2018-04-17 16:50 | 12.0768 | Oxy9 (PSt7-10) | 2018-04-04 12:44 | default | 131.1936 | μmol/L | 29.9658 | °C | 993 | hPa | Humid | 35 | 0 | 0 | 24.674 | 166398.776 | 276031.3607 | 34.3 | 55
591047 | 2018-04-17 16:50 | 12.0939 | Oxy9 (PSt7-10) | 2018-04-04 12:44 | default | 131.1671 | μmol/L | 29.967 | °C | 993 | hPa | Humid | 35 | 0 | 0 | 24.676 | 166410.4458 | 276025.7495 | 34.3 | 55
591057 | 2018-04-17 16:50 | 12.1101 | Oxy9 (PSt7-10) | 2018-04-04 12:44 | default | 131.2105 | μmol/L | 29.959 | °C | 993 | hPa | Humid | 35 | 0 | 0 | 24.675 | 166408.3987 | 276022.5102 | 34.3 | 55
591073 | 2018-04-17 16:50 | 12.127 | Oxy9 (PSt7-10) | 2018-04-04 12:44 | default | 131.1509 | μmol/L | 29.9657 | °C | 993 | hPa | Humid | 35 | 0 | 0 | 24.678 | 166424.5226 | 276034.559 | 34.3 | 55
591077 | 2018-04-17 16:50 | 12.1438 | Oxy9 (PSt7-10) | 2018-04-04 12:44 | default | 131.153 | μmol/L | 29.9652 | °C | 993 | hPa | Humid | 35 | 0 | 0 | 24.678 | 166434.6869 | 276025.8687 | 34.3 | 55
591089 | 2018-04-17 16:50 | 12.1599 | Oxy9 (PSt7-10) | 2018-04-04 12:44 | default | 131.0802 | μmol/L | 29.9672 | °C | 993 | hPa | Humid | 35 | 0 | 0 | 24.684 | 166429.2603 | 276022.6203 | 34.3 | 55
591098 | 2018-04-17 16:50 | 12.177 | Oxy9 (PSt7-10) | 2018-04-04 12:44 | default | 131.1115 | μmol/L | 29.9701 | °C | 993 | hPa | Humid | 35 | 0 | 0 | 24.68 | 166429.7956 | 276020.9752 | 34.3 | 55
591114 | 2018-04-17 16:50 | 12.1944 | Oxy9 (PSt7-10) | 2018-04-04 12:44 | default | 131.06 | μmol/L | 29.9695 | °C | 993 | hPa | Humid | 35 | 0 | 0 | 24.685 | 166441.3803 | 276022.1011 | 34.3 | 55
591120 | 2018-04-17 16:50 | 12.21 | Oxy9 (PSt7-10) | 2018-04-04 12:44 | default | 131.0232 | μmol/L | 29.9812 | °C | 993 | hPa | Humid | 35 | 0 | 0 | 24.684 | 166441.3002 | 276015.2623 | 34.3 | 55
591129 | 2018-04-17 16:50 | 12.2272 | Oxy9 (PSt7-10) | 2018-04-04 12:44 | default | 130.9901 | μmol/L | 29.9841 | °C | 993 | hPa | Humid | 35 | 0 | 0 | 24.686 | 166451.89 | 276035.2911 | 34.3 | 55
591137 | 2018-04-17 16:50 | 12.2436 | Oxy9 (PSt7-10) | 2018-04-04 12:44 | default | 131.0108 | μmol/L | 29.9816 | °C | 993 | hPa | Humid | 35 | 0 | 0 | 24.685 | 166459.4502 | 276025.2668 | 34.3 | 55
591152 | 2018-04-17 16:50 | 12.2609 | Oxy9 (PSt7-10) | 2018-04-04 12:44 | default | 131.065 | μmol/L | 29.9629 | °C | 993 | hPa | Humid | 35 | 0 | 0 | 24.687 | 166466.8724 | 276035.3853 | 34.3 | 55
591157 | 2018-04-17 16:50 | 12.2774 | Oxy9 (PSt7-10) | 2018-04-04 12:44 | default | 130.9482 | μmol/L | 29.9917 | °C | 993 | hPa | Humid | 35 | 0 | 0 | 24.687 | 166475.2427 | 276031.5507 | 34.3 | 55
591174 | 2018-04-17 16:50 | 12.2939 | Oxy9 (PSt7-10) | 2018-04-04 12:44 | default | 130.9945 | μmol/L | 29.9803 | °C | 993 | hPa | Humid | 35 | 0 | 0 | 24.687 | 166483.5925 | 276031.6254 | 34.3 | 55
591181 | 2018-04-17 16:50 | 12.3106 | Oxy9 (PSt7-10) | 2018-04-04 12:44 | default | 131.0116 | μmol/L | 29.9734 | °C | 993 | hPa | Humid | 35 | 0 | 0 | 24.688 | 166482.722 | 276025.0982 | 34.3 | 55
591190 | 2018-04-17 16:50 | 12.3274 | Oxy9 (PSt7-10) | 2018-04-04 12:44 | default | 131.0337 | μmol/L | 29.968 | °C | 993 | hPa | Humid | 35 | 0 | 0 | 24.688 | 166482.53 | 276019.8339 | 34.3 | 55
591198 | 2018-04-17 16:50 | 12.3438 | Oxy9 (PSt7-10) | 2018-04-04 12:44 | default | 131.0172 | μmol/L | 29.9694 | °C | 993 | hPa | Humid | 35 | 0 | 0 | 24.689 | 166497.2804 | 276018.436 | 34.3 | 55
591206 | 2018-04-17 16:50 | 12.3871 | Oxy9 (PSt7-10) | 2018-04-04 12:44 | default | 130.9561 | μmol/L | 29.9791 | °C | 993 | hPa | Humid | 35 | 0 | 0 | 24.691 | 166556.3109 | 276085.6017 | 34.3 | 55
591217 | 2018-04-17 16:50 | 12.3871 | Oxy9 (PSt7-10) | 2018-04-04 12:44 | default | 130.9433 | μmol/L | 29.9797 | °C | 993 | hPa | Humid | 35 | 0 | 0 | 24.692 | 166501.8443 | 276020.3828 | 34.3 | 55
591228 | 2018-04-17 16:50 | 12.3944 | Oxy9 (PSt7-10) | 2018-04-04 12:44 | default | 130.9217 | μmol/L | 29.9797 | °C | 993 | hPa | Humid | 35 | 0 | 0 | 24.694 | 166445.7714 | 275957.3411 | 34.3 | 55
591236 | 2018-04-17 16:50 | 12.41 | Oxy9 (PSt7-10) | 2018-04-04 12:44 | default | 130.9969 | μmol/L | 29.9664 | °C | 993 | hPa | Humid | 35 | 0 | 0 | 24.692 | 166476.544 | 275988.7613 | 34.3 | 55
591251 | 2018-04-17 16:50 | 12.4272 | Oxy9 (PSt7-10) | 2018-04-04 12:44 | default | 130.9367 | μmol/L | 29.9706 | °C | 993 | hPa | Humid | 35 | 0 | 0 | 24.696 | 166509.8636 | 276011.1076 | 34.3 | 55
591261 | 2018-04-17 16:50 | 12.4446 | Oxy9 (PSt7-10) | 2018-04-04 12:44 | default | 130.9722 | μmol/L | 29.9672 | °C | 993 | hPa | Humid | 35 | 0 | 0 | 24.694 | 166523.6114 | 276008.8194 | 34.3 | 55
591267 | 2018-04-17 16:50 | 12.4602 | Oxy9 (PSt7-10) | 2018-04-04 12:44 | default | 131.0117 | μmol/L | 29.9628 | °C | 993 | hPa | Humid | 35 | 0 | 0 | 24.692 | 166517.8124 | 276009.5941 | 34.3 | 55
591276 | 2018-04-17 16:50 | 12.4767 | Oxy9 (PSt7-10) | 2018-04-04 12:44 | default | 130.9556 | μmol/L | 29.9686 | °C | 993 | hPa | Humid | 35 | 0 | 0 | 24.695 | 166532.699 | 276020.8848 | 34.3 | 55
591286 | 2018-04-17 16:50 | 12.4945 | Oxy9 (PSt7-10) | 2018-04-04 12:44 | default | 130.8908 | μmol/L | 29.974 | °C | 993 | hPa | Humid | 35 | 0 | 0 | 24.699 | 166534.4811 | 276006.281 | 34.3 | 55
591300 | 2018-04-17 16:50 | 12.511 | Oxy9 (PSt7-10) | 2018-04-04 12:44 | default | 130.9329 | μmol/L | 29.9689 | °C | 993 | hPa | Humid | 35 | 0 | 0 | 24.697 | 166551.764 | 276020.5963 | 34.3 | 55
591308 | 2018-04-17 16:50 | 12.5271 | Oxy9 (PSt7-10) | 2018-04-04 12:44 | default | 130.9109 | μmol/L | 29.969 | °C | 993 | hPa | Humid | 35 | 0 | 0 | 24.699 | 166555.4823 | 276011.0782 | 34.3 | 55
591319 | 2018-04-17 16:50 | 12.5435 | Oxy9 (PSt7-10) | 2018-04-04 12:44 | default | 130.8742 | μmol/L | 29.9807 | °C | 993 | hPa | Humid | 35 | 0 | 0 | 24.698 | 166551.7715 | 276017.3179 | 34.3 | 55
591326 | 2018-04-17 16:50 | 12.5608 | Oxy9 (PSt7-10) | 2018-04-04 12:44 | default | 130.8376 | μmol/L | 29.9818 | °C | 993 | hPa | Humid | 35 | 0 | 0 | 24.701 | 166562.8155 | 276015.9934 | 34.3 | 55
591338 | 2018-04-17 16:50 | 12.5768 | Oxy9 (PSt7-10) | 2018-04-04 12:44 | default | 130.8363 | μmol/L | 29.9795 | °C | 993 | hPa | Humid | 35 | 0 | 0 | 24.702 | 166566.3966 | 276013.4718 | 34.3 | 55
591352 | 2018-04-17 16:50 | 12.5936 | Oxy9 (PSt7-10) | 2018-04-04 12:44 | default | 130.8485 | μmol/L | 29.9764 | °C | 993 | hPa | Humid | 35 | 0 | 0 | 24.702 | 166572.3831 | 276013.4001 | 34.3 | 55
591359 | 2018-04-17 16:50 | 12.6107 | Oxy9 (PSt7-10) | 2018-04-04 12:44 | default | 130.8017 | μmol/L | 29.9854 | °C | 993 | hPa | Humid | 35 | 0 | 0 | 24.703 | 166582.8824 | 276018.2193 | 34.3 | 55
591374 | 2018-04-17 16:50 | 12.6271 | Oxy9 (PSt7-10) | 2018-04-04 12:44 | default | 130.8054 | μmol/L | 29.9818 | °C | 993 | hPa | Humid | 35 | 0 | 0 | 24.704 | 166587.0911 | 276024.7456 | 34.3 | 55
591377 | 2018-04-17 16:50 | 12.6438 | Oxy9 (PSt7-10) | 2018-04-04 12:44 | default | 130.7855 | μmol/L | 29.9787 | °C | 993 | hPa | Humid | 35 | 0 | 0 | 24.707 | 166603.1363 | 276020.3614 | 34.3 | 55
591390 | 2018-04-17 16:50 | 12.66 | Oxy9 (PSt7-10) | 2018-04-04 12:44 | default | 130.8381 | μmol/L | 29.9737 | °C | 993 | hPa | Humid | 35 | 0 | 0 | 24.704 | 166608.3994 | 276021.4041 | 34.3 | 55
591404 | 2018-04-17 16:50 | 12.6769 | Oxy9 (PSt7-10) | 2018-04-04 12:44 | default | 130.794 | μmol/L | 29.9766 | °C | 993 | hPa | Humid | 35 | 0 | 0 | 24.707 | 166613.7121 | 276022.1688 | 34.3 | 55
591407 | 2018-04-17 16:50 | 12.694 | Oxy9 (PSt7-10) | 2018-04-04 12:44 | default | 130.8196 | μmol/L | 29.973 | °C | 993 | hPa | Humid | 35 | 0 | 0 | 24.706 | 166616.3447 | 276022.8345 | 34.3 | 55
591422 | 2018-04-17 16:50 | 12.7103 | Oxy9 (PSt7-10) | 2018-04-04 12:44 | default | 130.8307 | μmol/L | 29.9675 | °C | 993 | hPa | Humid | 35 | 0 | 0 | 24.707 | 166625.0995 | 276022.8068 | 34.3 | 55
591432 | 2018-04-17 16:50 | 12.7269 | Oxy9 (PSt7-10) | 2018-04-04 12:44 | default | 130.8144 | μmol/L | 29.9742 | °C | 993 | hPa | Humid | 35 | 0 | 0 | 24.706 | 166629.9979 | 276012.5856 | 34.3 | 55
591444 | 2018-04-17 16:50 | 12.7438 | Oxy9 (PSt7-10) | 2018-04-04 12:44 | default | 130.812 | μmol/L | 29.9695 | °C | 993 | hPa | Humid | 35 | 0 | 0 | 24.708 | 166635.7394 | 276021.5514 | 34.3 | 55
591452 | 2018-04-17 16:50 | 12.7604 | Oxy9 (PSt7-10) | 2018-04-04 12:44 | default | 130.8619 | μmol/L | 29.9598 | °C | 993 | hPa | Humid | 35 | 0 | 0 | 24.707 | 166638.7305 | 276019.9688 | 34.3 | 55
591461 | 2018-04-17 16:50 | 12.7773 | Oxy9 (PSt7-10) | 2018-04-04 12:44 | default | 130.8335 | μmol/L | 29.9589 | °C | 993 | hPa | Humid | 35 | 0 | 0 | 24.71 | 166649.0001 | 276023.5088 | 34.3 | 55
591471 | 2018-04-17 16:50 | 12.7945 | Oxy9 (PSt7-10) | 2018-04-04 12:44 | default | 130.8359 | μmol/L | 29.9556 | °C | 993 | hPa | Humid | 35 | 0 | 0 | 24.711 | 166649.4294 | 276022.8358 | 34.3 | 55
591476 | 2018-04-17 16:50 | 12.81 | Oxy9 (PSt7-10) | 2018-04-04 12:44 | default | 130.7831 | μmol/L | 29.9607 | °C | 993 | hPa | Humid | 35 | 0 | 0 | 24.714 | 166657.6945 | 276012.4272 | 34.3 | 55
591486 | 2018-04-17 16:50 | 12.8269 | Oxy9 (PSt7-10) | 2018-04-04 12:44 | default | 130.7741 | μmol/L | 29.9682 | °C | 993 | hPa | Humid | 35 | 0 | 0 | 24.712 | 166660.528 | 276011.6781 | 34.3 | 55
591503 | 2018-04-17 16:50 | 12.8442 | Oxy9 (PSt7-10) | 2018-04-04 12:44 | default | 130.6344 | μmol/L | 29.9948 | °C | 993 | hPa | Humid | 35 | 0 | 0 | 24.715 | 166676.4043 | 276011.2723 | 34.3 | 55
591508 | 2018-04-17 16:50 | 12.86 | Oxy9 (PSt7-10) | 2018-04-04 12:44 | default | 130.7029 | μmol/L | 29.9805 | °C | 993 | hPa | Humid | 35 | 0 | 0 | 24.714 | 166677.6383 | 276017.1348 | 34.3 | 55
591521 | 2018-04-17 16:50 | 12.877 | Oxy9 (PSt7-10) | 2018-04-04 12:44 | default | 130.6785 | μmol/L | 29.9866 | °C | 993 | hPa | Humid | 35 | 0 | 0 | 24.714 | 166685.2242 | 276021.2946 | 34.3 | 55
591531 | 2018-04-17 16:50 | 12.894 | Oxy9 (PSt7-10) | 2018-04-04 12:44 | default | 130.682 | μmol/L | 29.9804 | °C | 993 | hPa | Humid | 35 | 0 | 0 | 24.716 | 166685.814 | 276029.4066 | 34.3 | 55
591543 | 2018-04-17 16:50 | 12.9143 | Oxy9 (PSt7-10) | 2018-04-04 12:44 | default | 130.639 | μmol/L | 29.9857 | °C | 993 | hPa | Humid | 35 | 0 | 0 | 24.718 | 166704.0604 | 276035.3663 | 34.3 | 55
591553 | 2018-04-17 16:51 | 12.9289 | Oxy9 (PSt7-10) | 2018-04-04 12:44 | default | 130.7206 | μmol/L | 29.9708 | °C | 993 | hPa | Humid | 35 | 0 | 0 | 24.716 | 166702.2264 | 276013.8085 | 34.3 | 55
591560 | 2018-04-17 16:51 | 12.9435 | Oxy9 (PSt7-10) | 2018-04-04 12:44 | default | 130.6337 | μmol/L | 29.9843 | °C | 993 | hPa | Humid | 35 | 0 | 0 | 24.719 | 166693.4637 | 276008.2771 | 34.3 | 55
591573 | 2018-04-17 16:51 | 12.9607 | Oxy9 (PSt7-10) | 2018-04-04 12:44 | default | 130.7182 | μmol/L | 29.9634 | °C | 993 | hPa | Humid | 35 | 0 | 0 | 24.719 | 166715.9929 | 276016.7532 | 34.3 | 55
591582 | 2018-04-17 16:51 | 12.9775 | Oxy9 (PSt7-10) | 2018-04-04 12:44 | default | 130.6778 | μmol/L | 29.9708 | °C | 993 | hPa | Humid | 35 | 0 | 0 | 24.72 | 166712.0495 | 276014.6505 | 34.3 | 55
591589 | 2018-04-17 16:51 | 12.9938 | Oxy9 (PSt7-10) | 2018-04-04 12:44 | default | 130.6751 | μmol/L | 29.9661 | °C | 993 | hPa | Humid | 35 | 0 | 0 | 24.722 | 166723.7553 | 276014.3253 | 34.3 | 55
591599 | 2018-04-17 16:51 | 13.0106 | Oxy9 (PSt7-10) | 2018-04-04 12:44 | default | 130.6165 | μmol/L | 29.9806 | °C | 993 | hPa | Humid | 35 | 0 | 0 | 24.722 | 166726.3815 | 276012.5094 | 34.3 | 55
591608 | 2018-04-17 16:51 | 13.0267 | Oxy9 (PSt7-10) | 2018-04-04 12:44 | default | 130.5694 | μmol/L | 29.9816 | °C | 993 | hPa | Humid | 35 | 0 | 0 | 24.726 | 166736.1225 | 276016.6119 | 34.3 | 55
591623 | 2018-04-17 16:51 | 13.0435 | Oxy9 (PSt7-10) | 2018-04-04 12:44 | default | 130.7219 | μmol/L | 29.9492 | °C | 993 | hPa | Humid | 35 | 0 | 0 | 24.724 | 166732.4264 | 276008.3137 | 34.3 | 55
591633 | 2018-04-17 16:51 | 13.0606 | Oxy9 (PSt7-10) | 2018-04-04 12:44 | default | 130.6401 | μmol/L | 29.9668 | °C | 993 | hPa | Humid | 35 | 0 | 0 | 24.725 | 166742.1522 | 276013.9588 | 34.3 | 55
591643 | 2018-04-17 16:51 | 13.0772 | Oxy9 (PSt7-10) | 2018-04-04 12:44 | default | 130.6706 | μmol/L | 29.9592 | °C | 993 | hPa | Humid | 35 | 0 | 0 | 24.725 | 166748.609 | 276005.7899 | 34.3 | 55
591653 | 2018-04-17 16:51 | 13.0955 | Oxy9 (PSt7-10) | 2018-04-04 12:44 | default | 130.5508 | μmol/L | 29.9889 | °C | 993 | hPa | Humid | 35 | 0 | 0 | 24.725 | 166758.7906 | 276016.2863 | 34.3 | 55
591657 | 2018-04-17 16:51 | 13.1108 | Oxy9 (PSt7-10) | 2018-04-04 12:44 | default | 130.6909 | μmol/L | 29.9569 | °C | 993 | hPa | Humid | 35 | 0 | 0 | 24.724 | 166763.5681 | 275999.8851 | 34.3 | 55
591667 | 2018-04-17 16:51 | 13.1274 | Oxy9 (PSt7-10) | 2018-04-04 12:44 | default | 130.6148 | μmol/L | 29.9651 | °C | 993 | hPa | Humid | 35 | 0 | 0 | 24.728 | 166764.7338 | 276010.6597 | 34.3 | 55
591681 | 2018-04-17 16:51 | 13.1441 | Oxy9 (PSt7-10) | 2018-04-04 12:44 | default | 130.645 | μmol/L | 29.9603 | °C | 993 | hPa | Humid | 35 | 0 | 0 | 24.727 | 166770.7011 | 276010.5102 | 34.3 | 55
591688 | 2018-04-17 16:51 | 13.1613 | Oxy9 (PSt7-10) | 2018-04-04 12:44 | default | 130.5433 | μmol/L | 29.9801 | °C | 993 | hPa | Humid | 35 | 0 | 0 | 24.729 | 166773.3061 | 276002.5347 | 34.3 | 55
591703 | 2018-04-17 16:51 | 13.177 | Oxy9 (PSt7-10) | 2018-04-04 12:44 | default | 130.5399 | μmol/L | 29.9783 | °C | 993 | hPa | Humid | 35 | 0 | 0 | 24.73 | 166779.2929 | 276006.1137 | 34.3 | 55
591714 | 2018-04-17 16:51 | 13.1978 | Oxy9 (PSt7-10) | 2018-04-04 12:44 | default | 130.5348 | μmol/L | 29.9796 | °C | 993 | hPa | Humid | 35 | 0 | 0 | 24.73 | 166802.3187 | 276016.5735 | 34.3 | 55
591716 | 2018-04-17 16:51 | 13.21 | Oxy9 (PSt7-10) | 2018-04-04 12:44 | default | 130.5099 | μmol/L | 29.9778 | °C | 993 | hPa | Humid | 35 | 0 | 0 | 24.733 | 166783.4017 | 275990.189 | 34.3 | 55
591729 | 2018-04-17 16:51 | 13.2271 | Oxy9 (PSt7-10) | 2018-04-04 12:44 | default | 130.5387 | μmol/L | 29.9721 | °C | 994 | hPa | Humid | 35 | 0 | 0 | 24.733 | 166793.8909 | 276008.0482 | 34.3 | 55
591743 | 2018-04-17 16:51 | 13.244 | Oxy9 (PSt7-10) | 2018-04-04 12:44 | default | 130.5612 | μmol/L | 29.9704 | °C | 993 | hPa | Humid | 35 | 0 | 0 | 24.731 | 166810.2761 | 276025.1826 | 34.3 | 55
591749 | 2018-04-17 16:51 | 13.2604 | Oxy9 (PSt7-10) | 2018-04-04 12:44 | default | 130.5027 | μmol/L | 29.9795 | °C | 993 | hPa | Humid | 35 | 0 | 0 | 24.733 | 166806.8039 | 276010.4699 | 34.3 | 55
591759 | 2018-04-17 16:51 | 13.2773 | Oxy9 (PSt7-10) | 2018-04-04 12:44 | default | 130.5326 | μmol/L | 29.9668 | °C | 993 | hPa | Humid | 35 | 0 | 0 | 24.735 | 166822.7419 | 276011.3792 | 34.3 | 55
591767 | 2018-04-17 16:51 | 13.2974 | Oxy9 (PSt7-10) | 2018-04-04 12:44 | default | 130.5149 | μmol/L | 29.9765 | °C | 993 | hPa | Humid | 35 | 0 | 0 | 24.733 | 166835.2804 | 276028.0752 | 34.3 | 55
591781 | 2018-04-17 16:51 | 13.3101 | Oxy9 (PSt7-10) | 2018-04-04 12:44 | default | 130.4721 | μmol/L | 29.9738 | °C | 993 | hPa | Humid | 35 | 0 | 0 | 24.738 | 166981.2698 | 276015.2466 | 34.3 | 55
591788 | 2018-04-17 16:51 | 13.3279 | Oxy9 (PSt7-10) | 2018-04-04 12:44 | default | 130.4405 | μmol/L | 29.9817 | °C | 993 | hPa | Humid | 35 | 0 | 0 | 24.738 | 166960.9554 | 276014.2388 | 34.3 | 55
591804 | 2018-04-17 16:51 | 13.3441 | Oxy9 (PSt7-10) | 2018-04-04 12:44 | default | 130.4503 | μmol/L | 29.9846 | °C | 993 | hPa | Humid | 35 | 0 | 0 | 24.736 | 166973.4797 | 276016.8765 | 34.3 | 55
591814 | 2018-04-17 16:51 | 13.3609 | Oxy9 (PSt7-10) | 2018-04-04 12:44 | default | 130.3993 | μmol/L | 29.9866 | °C | 993 | hPa | Humid | 35 | 0 | 0 | 24.74 | 166972.5151 | 276017.2903 | 34.3 | 55
591823 | 2018-04-17 16:51 | 13.3769 | Oxy9 (PSt7-10) | 2018-04-04 12:44 | default | 130.4739 | μmol/L | 29.9654 | °C | 993 | hPa | Humid | 35 | 0 | 0 | 24.741 | 166976.8918 | 276021.8749 | 34.3 | 55
591832 | 2018-04-17 16:51 | 13.394 | Oxy9 (PSt7-10) | 2018-04-04 12:44 | default | 130.4137 | μmol/L | 29.975 | °C | 993 | hPa | Humid | 35 | 0 | 0 | 24.743 | 166981.9284 | 276012.5832 | 34.3 | 55
591842 | 2018-04-17 16:51 | 13.41 | Oxy9 (PSt7-10) | 2018-04-04 12:44 | default | 130.4743 | μmol/L | 29.9626 | °C | 993 | hPa | Humid | 35 | 0 | 0 | 24.742 | 166978.7753 | 276008.7139 | 34.3 | 55
591849 | 2018-04-17 16:51 | 13.4273 | Oxy9 (PSt7-10) | 2018-04-04 12:44 | default | 130.4301 | μmol/L | 29.9709 | °C | 993 | hPa | Humid | 35 | 0 | 0 | 24.743 | 166990.0391 | 276023.5526 | 34.3 | 55
591861 | 2018-04-17 16:51 | 13.4436 | Oxy9 (PSt7-10) | 2018-04-04 12:44 | default | 130.501 | μmol/L | 29.9534 | °C | 993 | hPa | Humid | 35 | 0 | 0 | 24.743 | 166990.2762 | 276007.7785 | 34.3 | 55
591868 | 2018-04-17 16:51 | 13.4611 | Oxy9 (PSt7-10) | 2018-04-04 12:44 | default | 130.4925 | μmol/L | 29.9501 | °C | 993 | hPa | Humid | 35 | 0 | 0 | 24.745 | 167002.5668 | 276014.0566 | 34.3 | 55
591877 | 2018-04-17 16:51 | 13.4766 | Oxy9 (PSt7-10) | 2018-04-04 12:44 | default | 130.3701 | μmol/L | 29.9779 | °C | 993 | hPa | Humid | 35 | 0 | 0 | 24.746 | 167003.3115 | 276006.6087 | 34.3 | 55
591892 | 2018-04-17 16:51 | 13.4953 | Oxy9 (PSt7-10) | 2018-04-04 12:44 | default | 130.3922 | μmol/L | 29.9697 | °C | 993 | hPa | Humid | 35 | 0 | 0 | 24.747 | 167012.5465 | 276005.8041 | 34.3 | 55
591896 | 2018-04-17 16:51 | 13.5105 | Oxy9 (PSt7-10) | 2018-04-04 12:44 | default | 130.3653 | μmol/L | 29.979 | °C | 993 | hPa | Humid | 35 | 0 | 0 | 24.746 | 167015.7067 | 276007.3706 | 34.3 | 55
591912 | 2018-04-17 16:51 | 13.5272 | Oxy9 (PSt7-10) | 2018-04-04 12:44 | default | 130.3919 | μmol/L | 29.9698 | °C | 993 | hPa | Humid | 35 | 0 | 0 | 24.747 | 167022.6755 | 276010.8462 | 34.3 | 55
591919 | 2018-04-17 16:51 | 13.5434 | Oxy9 (PSt7-10) | 2018-04-04 12:44 | default | 130.3797 | μmol/L | 29.9675 | °C | 993 | hPa | Humid | 35 | 0 | 0 | 24.749 | 167019.98 | 276015.0591 | 34.3 | 55
591928 | 2018-04-17 16:51 | 13.5605 | Oxy9 (PSt7-10) | 2018-04-04 12:44 | default | 130.3512 | μmol/L | 29.9772 | °C | 993 | hPa | Humid | 35 | 0 | 0 | 24.748 | 167026.782 | 276006.0476 | 34.3 | 55
591936 | 2018-04-17 16:51 | 13.5775 | Oxy9 (PSt7-10) | 2018-04-04 12:44 | default | 130.318 | μmol/L | 29.9775 | °C | 993 | hPa | Humid | 35 | 0 | 0 | 24.751 | 167039.4418 | 276015.6296 | 34.3 | 55
591946 | 2018-04-17 16:51 | 13.5936 | Oxy9 (PSt7-10) | 2018-04-04 12:44 | default | 130.3504 | μmol/L | 29.9709 | °C | 994 | hPa | Humid | 35 | 0 | 0 | 24.751 | 167036.6616 | 276014.0693 | 34.3 | 55
591962 | 2018-04-17 16:51 | 13.6101 | Oxy9 (PSt7-10) | 2018-04-04 12:44 | default | 130.3447 | μmol/L | 29.9723 | °C | 994 | hPa | Humid | 35 | 0 | 0 | 24.751 | 167056.181 | 276017.293 | 34.3 | 55
591969 | 2018-04-17 16:51 | 13.6269 | Oxy9 (PSt7-10) | 2018-04-04 12:44 | default | 130.3415 | μmol/L | 29.9731 | °C | 994 | hPa | Humid | 35 | 0 | 0 | 24.751 | 167072.6301 | 276024.8663 | 34.3 | 55
591979 | 2018-04-17 16:51 | 13.6441 | Oxy9 (PSt7-10) | 2018-04-04 12:44 | default | 130.3189 | μmol/L | 29.9734 | °C | 994 | hPa | Humid | 35 | 0 | 0 | 24.753 | 167063.863 | 276006.005 | 34.3 | 55
591988 | 2018-04-17 16:51 | 13.6607 | Oxy9 (PSt7-10) | 2018-04-04 12:44 | default | 130.2433 | μmol/L | 29.9854 | °C | 993 | hPa | Humid | 35 | 0 | 0 | 24.755 | 167058.1736 | 276015.8659 | 34.3 | 55
592003 | 2018-04-17 16:51 | 13.6771 | Oxy9 (PSt7-10) | 2018-04-04 12:44 | default | 130.3478 | μmol/L | 29.9594 | °C | 993 | hPa | Humid | 35 | 0 | 0 | 24.755 | 167070.9829 | 276017.8153 | 34.3 | 55
592011 | 2018-04-17 16:51 | 13.694 | Oxy9 (PSt7-10) | 2018-04-04 12:44 | default | 130.273 | μmol/L | 29.9727 | °C | 993 | hPa | Humid | 35 | 0 | 0 | 24.757 | 167073.5725 | 276020.3993 | 34.3 | 55
592017 | 2018-04-17 16:51 | 13.7104 | Oxy9 (PSt7-10) | 2018-04-04 12:44 | default | 130.2582 | μmol/L | 29.971 | °C | 993 | hPa | Humid | 35 | 0 | 0 | 24.759 | 167073.227 | 276004.7432 | 34.3 | 55
592028 | 2018-04-17 16:51 | 13.7274 | Oxy9 (PSt7-10) | 2018-04-04 12:44 | default | 130.2927 | μmol/L | 29.9651 | °C | 993 | hPa | Humid | 35 | 0 | 0 | 24.758 | 167093.3426 | 276009.2772 | 34.3 | 55
592041 | 2018-04-17 16:51 | 13.7435 | Oxy9 (PSt7-10) | 2018-04-04 12:44 | default | 130.2437 | μmol/L | 29.972 | °C | 993 | hPa | Humid | 35 | 0 | 0 | 24.76 | 167098.309 | 276008.2534 | 34.3 | 55
592049 | 2018-04-17 16:51 | 13.7603 | Oxy9 (PSt7-10) | 2018-04-04 12:44 | default | 130.2846 | μmol/L | 29.9618 | °C | 993 | hPa | Humid | 35 | 0 | 0 | 24.76 | 167096.5352 | 276005.7089 | 34.3 | 55
592056 | 2018-04-17 16:51 | 13.777 | Oxy9 (PSt7-10) | 2018-04-04 12:44 | default | 130.231 | μmol/L | 29.9698 | °C | 993 | hPa | Humid | 35 | 0 | 0 | 24.762 | 167098.3261 | 276004.9151 | 34.3 | 55
592069 | 2018-04-17 16:51 | 13.7939 | Oxy9 (PSt7-10) | 2018-04-04 12:44 | default | 130.2284 | μmol/L | 29.9758 | °C | 993 | hPa | Humid | 35 | 0 | 0 | 24.76 | 167108.7735 | 276014.6912 | 34.3 | 55
592082 | 2018-04-17 16:51 | 13.8109 | Oxy9 (PSt7-10) | 2018-04-04 12:44 | default | 130.2374 | μmol/L | 29.9682 | °C | 993 | hPa | Humid | 35 | 0 | 0 | 24.762 | 167108.3524 | 276025.5784 | 34.3 | 55
592086 | 2018-04-17 16:51 | 13.8266 | Oxy9 (PSt7-10) | 2018-04-04 12:44 | default | 130.2728 | μmol/L | 29.9621 | °C | 993 | hPa | Humid | 35 | 0 | 0 | 24.761 | 167109.9934 | 276002.6445 | 34.3 | 55
592099 | 2018-04-17 16:51 | 13.8437 | Oxy9 (PSt7-10) | 2018-04-04 12:44 | default | 130.1513 | μmol/L | 29.9816 | °C | 993 | hPa | Humid | 35 | 0 | 0 | 24.765 | 167120.1771 | 276016.6629 | 34.3 | 55
592109 | 2018-04-17 16:51 | 13.8605 | Oxy9 (PSt7-10) | 2018-04-04 12:44 | default | 130.2484 | μmol/L | 29.9628 | °C | 993 | hPa | Humid | 35 | 0 | 0 | 24.763 | 167133.5825 | 276015.3678 | 34.3 | 55
592120 | 2018-04-17 16:51 | 13.8768 | Oxy9 (PSt7-10) | 2018-04-04 12:44 | default | 130.2101 | μmol/L | 29.967 | °C | 993 | hPa | Humid | 35 | 0 | 0 | 24.765 | 167131.8666 | 275998.4846 | 34.3 | 55
592128 | 2018-04-17 16:51 | 13.8938 | Oxy9 (PSt7-10) | 2018-04-04 12:44 | default | 130.181 | μmol/L | 29.9716 | °C | 993 | hPa | Humid | 35 | 0 | 0 | 24.766 | 167148.9484 | 276012.2314 | 34.3 | 55
592143 | 2018-04-17 16:51 | 13.9106 | Oxy9 (PSt7-10) | 2018-04-04 12:44 | default | 130.1221 | μmol/L | 29.9809 | °C | 993 | hPa | Humid | 35 | 0 | 0 | 24.768 | 167151.7349 | 276004.404 | 34.3 | 55
592147 | 2018-04-17 16:52 | 13.9272 | Oxy9 (PSt7-10) | 2018-04-04 12:44 | default | 130.1352 | μmol/L | 29.9777 | °C | 993 | hPa | Humid | 35 | 0 | 0 | 24.768 | 167156.6374 | 276010.254 | 34.3 | 55
592161 | 2018-04-17 16:52 | 13.9463 | Oxy9 (PSt7-10) | 2018-04-04 12:44 | default | 130.1533 | μmol/L | 29.9678 | °C | 993 | hPa | Humid | 35 | 0 | 0 | 24.77 | 167169.3786 | 276020.7935 | 34.3 | 55
592174 | 2018-04-17 16:52 | 13.96 | Oxy9 (PSt7-10) | 2018-04-04 12:44 | default | 130.133 | μmol/L | 29.9755 | °C | 993 | hPa | Humid | 35 | 0 | 0 | 24.769 | 167154.9654 | 275997.0111 | 34.3 | 55
592176 | 2018-04-17 16:52 | 13.9766 | Oxy9 (PSt7-10) | 2018-04-04 12:44 | default | 130.1055 | μmol/L | 29.9771 | °C | 993 | hPa | Humid | 35 | 0 | 0 | 24.771 | 167166.579 | 275996.1684 | 34.3 | 55
592187 | 2018-04-17 16:52 | 13.994 | Oxy9 (PSt7-10) | 2018-04-04 12:44 | default | 130.2065 | μmol/L | 29.9599 | °C | 993 | hPa | Humid | 35 | 0 | 0 | 24.768 | 167180.6059 | 276017.4421 | 34.3 | 55
592201 | 2018-04-17 16:52 | 14.0475 | Oxy9 (PSt7-10) | 2018-04-04 12:44 | default | 130.1144 | μmol/L | 29.9695 | °C | 993 | hPa | Humid | 35 | 0 | 0 | 24.773 | 167263.2182 | 276078.2065 | 34.3 | 55
592213 | 2018-04-17 16:52 | 14.0476 | Oxy9 (PSt7-10) | 2018-04-04 12:44 | default | 130.0971 | μmol/L | 29.9712 | °C | 993 | hPa | Humid | 35 | 0 | 0 | 24.774 | 167198.7158 | 276015.8271 | 34.3 | 55
592219 | 2018-04-17 16:52 | 14.0476 | Oxy9 (PSt7-10) | 2018-04-04 12:44 | default | 130.0864 | μmol/L | 29.9712 | °C | 993 | hPa | Humid | 35 | 0 | 0 | 24.775 | 167152.2133 | 275968.4051 | 34.3 | 55
592226 | 2018-04-17 16:52 | 14.0617 | Oxy9 (PSt7-10) | 2018-04-04 12:44 | default | 130.0614 | μmol/L | 29.9774 | °C | 993 | hPa | Humid | 35 | 0 | 0 | 24.775 | 167111.2943 | 275934.6192 | 34.3 | 55
592237 | 2018-04-17 16:52 | 14.0783 | Oxy9 (PSt7-10) | 2018-04-04 12:44 | default | 130.0931 | μmol/L | 29.9642 | °C | 993 | hPa | Humid | 35 | 0 | 0 | 24.777 | 167157.5371 | 275970.0906 | 34.3 | 55
592252 | 2018-04-17 16:52 | 14.0936 | Oxy9 (PSt7-10) | 2018-04-04 12:44 | default | 130.0727 | μmol/L | 29.9666 | °C | 993 | hPa | Humid | 35 | 0 | 0 | 24.778 | 167179.7801 | 275968.389 | 34.3 | 55
592258 | 2018-04-17 16:52 | 14.1101 | Oxy9 (PSt7-10) | 2018-04-04 12:44 | default | 130.1086 | μmol/L | 29.9656 | °C | 993 | hPa | Humid | 35 | 0 | 0 | 24.775 | 167203.2065 | 275998.9597 | 34.3 | 55
592270 | 2018-04-17 16:52 | 14.1274 | Oxy9 (PSt7-10) | 2018-04-04 12:44 | default | 129.9991 | μmol/L | 29.9902 | °C | 993 | hPa | Humid | 35 | 0 | 0 | 24.776 | 167218.4814 | 276002.6656 | 34.3 | 55
592283 | 2018-04-17 16:52 | 14.1441 | Oxy9 (PSt7-10) | 2018-04-04 12:44 | default | 130.0232 | μmol/L | 29.9736 | °C | 993 | hPa | Humid | 35 | 0 | 0 | 24.78 | 167219.5542 | 276008.6449 | 34.3 | 55
592293 | 2018-04-17 16:52 | 14.1611 | Oxy9 (PSt7-10) | 2018-04-04 12:44 | default | 130.0604 | μmol/L | 29.9644 | °C | 993 | hPa | Humid | 35 | 0 | 0 | 24.78 | 167226.2576 | 275996.3482 | 34.3 | 55
592303 | 2018-04-17 16:52 | 14.1769 | Oxy9 (PSt7-10) | 2018-04-04 12:44 | default | 129.9937 | μmol/L | 29.9809 | °C | 993 | hPa | Humid | 35 | 0 | 0 | 24.78 | 167235.3303 | 276000.3003 | 34.3 | 55
592313 | 2018-04-17 16:52 | 14.1934 | Oxy9 (PSt7-10) | 2018-04-04 12:44 | default | 129.9688 | μmol/L | 29.9765 | °C | 993 | hPa | Humid | 35 | 0 | 0 | 24.784 | 167237.309 | 276001.936 | 34.3 | 55
592324 | 2018-04-17 16:52 | 14.2106 | Oxy9 (PSt7-10) | 2018-04-04 12:44 | default | 129.9649 | μmol/L | 29.9855 | °C | 993 | hPa | Humid | 35 | 0 | 0 | 24.781 | 167254.2563 | 276014.2434 | 34.3 | 55
592331 | 2018-04-17 16:52 | 14.2274 | Oxy9 (PSt7-10) | 2018-04-04 12:44 | default | 129.9983 | μmol/L | 29.9745 | °C | 993 | hPa | Humid | 35 | 0 | 0 | 24.782 | 167255.4709 | 276003.4166 | 34.3 | 55
592339 | 2018-04-17 16:52 | 14.2437 | Oxy9 (PSt7-10) | 2018-04-04 12:44 | default | 129.9965 | μmol/L | 29.9696 | °C | 993 | hPa | Humid | 35 | 0 | 0 | 24.784 | 167265.1595 | 276007.1401 | 34.3 | 55
592351 | 2018-04-17 16:52 | 14.26 | Oxy9 (PSt7-10) | 2018-04-04 12:44 | default | 130.032 | μmol/L | 29.9634 | °C | 993 | hPa | Humid | 35 | 0 | 0 | 24.783 | 167252.6925 | 276006.0222 | 34.3 | 55
592364 | 2018-04-17 16:52 | 14.2772 | Oxy9 (PSt7-10) | 2018-04-04 12:44 | default | 129.9851 | μmol/L | 29.9778 | °C | 993 | hPa | Humid | 35 | 0 | 0 | 24.782 | 167273.5024 | 276004.6366 | 34.3 | 55
592366 | 2018-04-17 16:52 | 14.2938 | Oxy9 (PSt7-10) | 2018-04-04 12:44 | default | 129.9439 | μmol/L | 29.9827 | °C | 993 | hPa | Humid | 35 | 0 | 0 | 24.784 | 167275.5838 | 276006.0647 | 34.3 | 55
592383 | 2018-04-17 16:52 | 14.3112 | Oxy9 (PSt7-10) | 2018-04-04 12:44 | default | 129.9534 | μmol/L | 29.975 | °C | 993 | hPa | Humid | 35 | 0 | 0 | 24.786 | 167284.2348 | 276011.3413 | 34.3 | 55
592393 | 2018-04-17 16:52 | 14.3273 | Oxy9 (PSt7-10) | 2018-04-04 12:44 | default | 129.8971 | μmol/L | 29.9837 | °C | 993 | hPa | Humid | 35 | 0 | 0 | 24.788 | 167284.4143 | 276003.353 | 34.3 | 55
592397 | 2018-04-17 16:52 | 14.3436 | Oxy9 (PSt7-10) | 2018-04-04 12:44 | default | 129.9773 | μmol/L | 29.9664 | °C | 993 | hPa | Humid | 35 | 0 | 0 | 24.787 | 167297.6744 | 276005.6618 | 34.3 | 55
592410 | 2018-04-17 16:52 | 14.3623 | Oxy9 (PSt7-10) | 2018-04-04 12:44 | default | 129.9662 | μmol/L | 29.9665 | °C | 993 | hPa | Humid | 35 | 0 | 0 | 24.788 | 167297.0285 | 276016.9464 | 34.3 | 55
592417 | 2018-04-17 16:52 | 14.3772 | Oxy9 (PSt7-10) | 2018-04-04 12:44 | default | 129.9786 | μmol/L | 29.9555 | °C | 993 | hPa | Humid | 35 | 0 | 0 | 24.791 | 167306.8734 | 276000.731 | 34.3 | 55
592433 | 2018-04-17 16:52 | 14.3942 | Oxy9 (PSt7-10) | 2018-04-04 12:44 | default | 129.9453 | μmol/L | 29.9584 | °C | 993 | hPa | Humid | 35 | 0 | 0 | 24.793 | 167308.6161 | 276014.4641 | 34.3 | 55
592442 | 2018-04-17 16:52 | 14.4102 | Oxy9 (PSt7-10) | 2018-04-04 12:44 | default | 129.9297 | μmol/L | 29.973 | °C | 993 | hPa | Humid | 35 | 0 | 0 | 24.789 | 167309.2638 | 276003.7091 | 34.3 | 55
592448 | 2018-04-17 16:52 | 14.4275 | Oxy9 (PSt7-10) | 2018-04-04 12:44 | default | 129.9115 | μmol/L | 29.9789 | °C | 994 | hPa | Humid | 35 | 0 | 0 | 24.789 | 167319.9683 | 276017.324 | 34.3 | 55
592462 | 2018-04-17 16:52 | 14.4441 | Oxy9 (PSt7-10) | 2018-04-04 12:44 | default | 129.8731 | μmol/L | 29.9764 | °C | 993 | hPa | Humid | 35 | 0 | 0 | 24.793 | 167333.4575 | 276012.3596 | 34.3 | 55
592468 | 2018-04-17 16:52 | 14.4601 | Oxy9 (PSt7-10) | 2018-04-04 12:44 | default | 129.9022 | μmol/L | 29.9692 | °C | 993 | hPa | Humid | 35 | 0 | 0 | 24.793 | 167320.1862 | 276008.2814 | 34.3 | 55
592485 | 2018-04-17 16:52 | 14.4774 | Oxy9 (PSt7-10) | 2018-04-04 12:44 | default | 129.8504 | μmol/L | 29.9767 | °C | 993 | hPa | Humid | 35 | 0 | 0 | 24.795 | 167338.7394 | 276008.5959 | 34.3 | 55
592491 | 2018-04-17 16:52 | 14.4935 | Oxy9 (PSt7-10) | 2018-04-04 12:44 | default | 129.9176 | μmol/L | 29.9653 | °C | 993 | hPa | Humid | 35 | 0 | 0 | 24.793 | 167337.9216 | 276006.4568 | 34.3 | 55
592501 | 2018-04-17 16:52 | 14.5105 | Oxy9 (PSt7-10) | 2018-04-04 12:44 | default | 129.841 | μmol/L | 29.9791 | °C | 993 | hPa | Humid | 35 | 0 | 0 | 24.795 | 167347.2917 | 276014.5969 | 34.3 | 55
592513 | 2018-04-17 16:52 | 14.5269 | Oxy9 (PSt7-10) | 2018-04-04 12:44 | default | 129.763 | μmol/L | 29.9879 | °C | 993 | hPa | Humid | 35 | 0 | 0 | 24.799 | 167350.2106 | 276001.3653 | 34.3 | 55
592516 | 2018-04-17 16:52 | 14.5433 | Oxy9 (PSt7-10) | 2018-04-04 12:44 | default | 129.8133 | μmol/L | 29.978 | °C | 993 | hPa | Humid | 35 | 0 | 0 | 24.798 | 167349.0361 | 275997.1757 | 34.3 | 55
592532 | 2018-04-17 16:52 | 14.56 | Oxy9 (PSt7-10) | 2018-04-04 12:44 | default | 129.843 | μmol/L | 29.9706 | °C | 993 | hPa | Humid | 35 | 0 | 0 | 24.798 | 167368.1425 | 276002.9567 | 34.3 | 55
592541 | 2018-04-17 16:52 | 14.5779 | Oxy9 (PSt7-10) | 2018-04-04 12:44 | default | 129.8515 | μmol/L | 29.9711 | °C | 993 | hPa | Humid | 35 | 0 | 0 | 24.797 | 167378.5551 | 276012.082 | 34.3 | 55
592548 | 2018-04-17 16:52 | 14.5939 | Oxy9 (PSt7-10) | 2018-04-04 12:44 | default | 129.8208 | μmol/L | 29.9682 | °C | 993 | hPa | Humid | 35 | 0 | 0 | 24.801 | 167374.7952 | 276010.1422 | 34.3 | 55
592562 | 2018-04-17 16:52 | 14.6109 | Oxy9 (PSt7-10) | 2018-04-04 12:44 | default | 129.7379 | μmol/L | 29.9888 | °C | 993 | hPa | Humid | 35 | 0 | 0 | 24.801 | 167385.3059 | 276011.5329 | 34.3 | 55
592572 | 2018-04-17 16:52 | 14.628 | Oxy9 (PSt7-10) | 2018-04-04 12:44 | default | 129.8081 | μmol/L | 29.966 | °C | 993 | hPa | Humid | 35 | 0 | 0 | 24.803 | 167387.1835 | 276006.6335 | 34.3 | 55
592580 | 2018-04-17 16:52 | 14.6439 | Oxy9 (PSt7-10) | 2018-04-04 12:44 | default | 129.7259 | μmol/L | 29.9785 | °C | 993 | hPa | Humid | 35 | 0 | 0 | 24.806 | 167392.2762 | 275998.0187 | 34.3 | 55
592592 | 2018-04-17 16:52 | 14.66 | Oxy9 (PSt7-10) | 2018-04-04 12:44 | default | 129.7604 | μmol/L | 29.9726 | °C | 993 | hPa | Humid | 35 | 0 | 0 | 24.805 | 167395.3632 | 275996.0158 | 34.3 | 55
592598 | 2018-04-17 16:52 | 14.6767 | Oxy9 (PSt7-10) | 2018-04-04 12:44 | default | 129.7476 | μmol/L | 29.9731 | °C | 993 | hPa | Humid | 35 | 0 | 0 | 24.806 | 167398.9664 | 275996.0322 | 34.3 | 55
592607 | 2018-04-17 16:52 | 14.6943 | Oxy9 (PSt7-10) | 2018-04-04 12:44 | default | 129.7382 | μmol/L | 29.9702 | °C | 993 | hPa | Humid | 35 | 0 | 0 | 24.808 | 167411.3503 | 276007.4847 | 34.3 | 55
592621 | 2018-04-17 16:52 | 14.7118 | Oxy9 (PSt7-10) | 2018-04-04 12:44 | default | 129.7461 | μmol/L | 29.9629 | °C | 993 | hPa | Humid | 35 | 0 | 0 | 24.81 | 167411.4231 | 275997.2481 | 34.3 | 55
592628 | 2018-04-17 16:52 | 14.7271 | Oxy9 (PSt7-10) | 2018-04-04 12:44 | default | 129.7336 | μmol/L | 29.9766 | °C | 993 | hPa | Humid | 35 | 0 | 0 | 24.806 | 167423.5797 | 276004.7781 | 34.3 | 55
592644 | 2018-04-17 16:52 | 14.7471 | Oxy9 (PSt7-10) | 2018-04-04 12:44 | default | 129.7135 | μmol/L | 29.9763 | °C | 993 | hPa | Humid | 35 | 0 | 0 | 24.808 | 167429.188 | 276006.6548 | 34.3 | 55
592648 | 2018-04-17 16:52 | 14.7608 | Oxy9 (PSt7-10) | 2018-04-04 12:44 | default | 129.6694 | μmol/L | 29.982 | °C | 993 | hPa | Humid | 35 | 0 | 0 | 24.81 | 167420.3451 | 275991.4393 | 34.3 | 55
592660 | 2018-04-17 16:52 | 14.7774 | Oxy9 (PSt7-10) | 2018-04-04 12:44 | default | 129.7573 | μmol/L | 29.9669 | °C | 994 | hPa | Humid | 35 | 0 | 0 | 24.808 | 167432.0177 | 276002.717 | 34.3 | 55
592669 | 2018-04-17 16:52 | 14.7943 | Oxy9 (PSt7-10) | 2018-04-04 12:44 | default | 129.6999 | μmol/L | 29.9691 | °C | 993 | hPa | Humid | 35 | 0 | 0 | 24.812 | 167446.7899 | 276007.2105 | 34.3 | 55
592680 | 2018-04-17 16:52 | 14.8106 | Oxy9 (PSt7-10) | 2018-04-04 12:44 | default | 129.6034 | μmol/L | 29.9905 | °C | 993 | hPa | Humid | 35 | 0 | 0 | 24.813 | 167447.55 | 276006.2035 | 34.3 | 55
592691 | 2018-04-17 16:52 | 14.8269 | Oxy9 (PSt7-10) | 2018-04-04 12:44 | default | 129.7061 | μmol/L | 29.9702 | °C | 993 | hPa | Humid | 35 | 0 | 0 | 24.811 | 167448.388 | 276012.4856 | 34.3 | 55
592702 | 2018-04-17 16:52 | 14.8452 | Oxy9 (PSt7-10) | 2018-04-04 12:44 | default | 129.6385 | μmol/L | 29.987 | °C | 993 | hPa | Humid | 35 | 0 | 0 | 24.811 | 167455.6682 | 276007.5328 | 34.3 | 55
592709 | 2018-04-17 16:52 | 14.862 | Oxy9 (PSt7-10) | 2018-04-04 12:44 | default | 129.6236 | μmol/L | 29.9843 | °C | 994 | hPa | Humid | 35 | 0 | 0 | 24.814 | 167469.0385 | 275998.2909 | 34.3 | 55
592717 | 2018-04-17 16:52 | 14.8768 | Oxy9 (PSt7-10) | 2018-04-04 12:44 | default | 129.6354 | μmol/L | 29.9772 | °C | 993 | hPa | Humid | 35 | 0 | 0 | 24.815 | 167470.7624 | 275998.1389 | 34.3 | 55
592730 | 2018-04-17 16:52 | 14.8953 | Oxy9 (PSt7-10) | 2018-04-04 12:44 | default | 129.7101 | μmol/L | 29.9665 | °C | 993 | hPa | Humid | 35 | 0 | 0 | 24.812 | 167471.4887 | 275987.4796 | 34.3 | 55
592736 | 2018-04-17 16:52 | 14.9104 | Oxy9 (PSt7-10) | 2018-04-04 12:44 | default | 129.5829 | μmol/L | 29.9903 | °C | 993 | hPa | Humid | 35 | 0 | 0 | 24.815 | 167473.6429 | 275986.9325 | 34.3 | 55
592751 | 2018-04-17 16:53 | 14.9276 | Oxy9 (PSt7-10) | 2018-04-04 12:44 | default | 129.6252 | μmol/L | 29.9744 | °C | 993 | hPa | Humid | 35 | 0 | 0 | 24.817 | 167498.638 | 276000.1343 | 34.3 | 55
592757 | 2018-04-17 16:53 | 14.9439 | Oxy9 (PSt7-10) | 2018-04-04 12:44 | default | 129.5808 | μmol/L | 29.9722 | °C | 993 | hPa | Humid | 35 | 0 | 0 | 24.822 | 167484.7938 | 275993.5412 | 34.3 | 55
592769 | 2018-04-17 16:53 | 14.9606 | Oxy9 (PSt7-10) | 2018-04-04 12:44 | default | 129.62 | μmol/L | 29.9704 | °C | 993 | hPa | Humid | 35 | 0 | 0 | 24.819 | 167495.6265 | 276000.267 | 34.3 | 55
592784 | 2018-04-17 16:53 | 14.9768 | Oxy9 (PSt7-10) | 2018-04-04 12:44 | default | 129.6045 | μmol/L | 29.969 | °C | 993 | hPa | Humid | 35 | 0 | 0 | 24.821 | 167508.1747 | 276008.8055 | 34.3 | 55
592791 | 2018-04-17 16:53 | 14.9946 | Oxy9 (PSt7-10) | 2018-04-04 12:44 | default | 129.6141 | μmol/L | 29.9666 | °C | 993 | hPa | Humid | 35 | 0 | 0 | 24.821 | 167517.1412 | 276012.0591 | 34.3 | 55
592801 | 2018-04-17 16:53 | 15.0128 | Oxy9 (PSt7-10) | 2018-04-04 12:44 | default | 129.6195 | μmol/L | 29.9705 | °C | 993 | hPa | Humid | 35 | 0 | 0 | 24.819 | 167521.6473 | 276014.2966 | 34.3 | 55
592809 | 2018-04-17 16:53 | 15.0273 | Oxy9 (PSt7-10) | 2018-04-04 12:44 | default | 129.6179 | μmol/L | 29.9644 | °C | 994 | hPa | Humid | 35 | 0 | 0 | 24.822 | 167517.0591 | 275995.9515 | 34.3 | 55
592822 | 2018-04-17 16:53 | 15.0444 | Oxy9 (PSt7-10) | 2018-04-04 12:44 | default | 129.6112 | μmol/L | 29.9673 | °C | 993 | hPa | Humid | 35 | 0 | 0 | 24.821 | 167528.8924 | 275998.074 | 34.3 | 55
592825 | 2018-04-17 16:53 | 15.0604 | Oxy9 (PSt7-10) | 2018-04-04 12:44 | default | 129.5224 | μmol/L | 29.9788 | °C | 993 | hPa | Humid | 35 | 0 | 0 | 24.825 | 167532.3376 | 275996.5111 | 34.3 | 55
592836 | 2018-04-17 16:53 | 15.0773 | Oxy9 (PSt7-10) | 2018-04-04 12:44 | default | 129.5027 | μmol/L | 29.9837 | °C | 993 | hPa | Humid | 35 | 0 | 0 | 24.825 | 167544.3596 | 276004.895 | 34.3 | 55
592842 | 2018-04-17 16:53 | 15.0933 | Oxy9 (PSt7-10) | 2018-04-04 12:44 | default | 129.5203 | μmol/L | 29.9767 | °C | 993 | hPa | Humid | 35 | 0 | 0 | 24.826 | 167536.4338 | 276000.1223 | 34.3 | 55
592854 | 2018-04-17 16:53 | 15.1105 | Oxy9 (PSt7-10) | 2018-04-04 12:44 | default | 129.5326 | μmol/L | 29.9736 | °C | 993 | hPa | Humid | 35 | 0 | 0 | 24.826 | 167559.0821 | 276006.8238 | 34.3 | 55
592857 | 2018-04-17 16:53 | 15.1608 | Oxy9 (PSt7-10) | 2018-04-04 12:44 | default | 129.5137 | μmol/L | 29.9704 | °C | 993 | hPa | Humid | 35 | 0 | 0 | 24.829 | 167628.6663 | 276059.9342 | 34.3 | 55
592862 | 2018-04-17 16:53 | 15.1608 | Oxy9 (PSt7-10) | 2018-04-04 12:44 | default | 129.5243 | μmol/L | 29.9704 | °C | 993 | hPa | Humid | 35 | 0 | 0 | 24.828 | 167558.073 | 275979.4225 | 34.3 | 55
592880 | 2018-04-17 16:53 | 15.1608 | Oxy9 (PSt7-10) | 2018-04-04 12:44 | default | 129.4878 | μmol/L | 29.9742 | °C | 993 | hPa | Humid | 35 | 0 | 0 | 24.83 | 167533.0103 | 275958.8604 | 34.3 | 55
592883 | 2018-04-17 16:53 | 15.1818 | Oxy9 (PSt7-10) | 2018-04-04 12:44 | default | 129.4937 | μmol/L | 29.9727 | °C | 993 | hPa | Humid | 35 | 0 | 0 | 24.83 | 167541.8363 | 275952.3659 | 34.3 | 55
592885 | 2018-04-17 16:53 | 15.1976 | Oxy9 (PSt7-10) | 2018-04-04 12:44 | default | 129.5348 | μmol/L | 29.9598 | °C | 993 | hPa | Humid | 35 | 0 | 0 | 24.831 | 167553.956 | 275973.812 | 34.3 | 55
592890 | 2018-04-17 16:53 | 15.2103 | Oxy9 (PSt7-10) | 2018-04-04 12:44 | default | 129.476 | μmol/L | 29.9771 | °C | 993 | hPa | Humid | 35 | 0 | 0 | 24.83 | 167558.9899 | 275964.8993 | 34.3 | 55
592898 | 2018-04-17 16:53 | 15.2276 | Oxy9 (PSt7-10) | 2018-04-04 12:44 | default | 129.4264 | μmol/L | 29.9815 | °C | 993 | hPa | Humid | 35 | 0 | 0 | 24.833 | 167572.2434 | 275976.3757 | 34.3 | 55
592903 | 2018-04-17 16:53 | 15.2441 | Oxy9 (PSt7-10) | 2018-04-04 12:44 | default | 129.4722 | μmol/L | 29.9728 | °C | 993 | hPa | Humid | 35 | 0 | 0 | 24.832 | 167580.1512 | 275981.2458 | 34.3 | 55
592907 | 2018-04-17 16:53 | 15.2602 | Oxy9 (PSt7-10) | 2018-04-04 12:44 | default | 129.412 | μmol/L | 29.9852 | °C | 993 | hPa | Humid | 35 | 0 | 0 | 24.833 | 167591.633 | 275985.4745 | 34.3 | 55
592912 | 2018-04-17 16:53 | 15.2779 | Oxy9 (PSt7-10) | 2018-04-04 12:44 | default | 129.3879 | μmol/L | 29.9832 | °C | 993 | hPa | Humid | 35 | 0 | 0 | 24.836 | 167587.9105 | 275983.645 | 34.3 | 55
592917 | 2018-04-17 16:53 | 15.2941 | Oxy9 (PSt7-10) | 2018-04-04 12:44 | default | 129.4621 | μmol/L | 29.962 | °C | 993 | hPa | Humid | 35 | 0 | 0 | 24.837 | 167606.0917 | 275984.7344 | 34.3 | 55
592920 | 2018-04-17 16:53 | 15.3108 | Oxy9 (PSt7-10) | 2018-04-04 12:44 | default | 129.4555 | μmol/L | 29.9663 | °C | 993 | hPa | Humid | 35 | 0 | 0 | 24.836 | 167600.7696 | 275987.3646 | 34.3 | 55
592923 | 2018-04-17 16:53 | 15.327 | Oxy9 (PSt7-10) | 2018-04-04 12:44 | default | 129.366 | μmol/L | 29.9781 | °C | 993 | hPa | Humid | 35 | 0 | 0 | 24.84 | 167611.4386 | 275990.045 | 34.3 | 55
592927 | 2018-04-17 16:53 | 15.3437 | Oxy9 (PSt7-10) | 2018-04-04 12:44 | default | 129.4524 | μmol/L | 29.9697 | °C | 993 | hPa | Humid | 35 | 0 | 0 | 24.835 | 167629.6423 | 275981.1965 | 34.3 | 55
592929 | 2018-04-17 16:53 | 15.3605 | Oxy9 (PSt7-10) | 2018-04-04 12:44 | default | 129.4073 | μmol/L | 29.9677 | °C | 993 | hPa | Humid | 35 | 0 | 0 | 24.84 | 167629.6548 | 275986.0626 | 34.3 | 55
592932 | 2018-04-17 16:53 | 15.377 | Oxy9 (PSt7-10) | 2018-04-04 12:44 | default | 129.3962 | μmol/L | 29.9785 | °C | 993 | hPa | Humid | 35 | 0 | 0 | 24.837 | 167643.6584 | 275999.0509 | 34.3 | 55
592935 | 2018-04-17 16:53 | 15.394 | Oxy9 (PSt7-10) | 2018-04-04 12:44 | default | 129.3665 | μmol/L | 29.9779 | °C | 993 | hPa | Humid | 35 | 0 | 0 | 24.84 | 167651.1222 | 275986.8022 | 34.3 | 55
592937 | 2018-04-17 16:53 | 15.4101 | Oxy9 (PSt7-10) | 2018-04-04 12:44 | default | 129.3568 | μmol/L | 29.9803 | °C | 993 | hPa | Humid | 35 | 0 | 0 | 24.84 | 167637.5602 | 275997.5657 | 34.3 | 55
592939 | 2018-04-17 16:53 | 15.4279 | Oxy9 (PSt7-10) | 2018-04-04 12:44 | default | 129.3264 | μmol/L | 29.9853 | °C | 993 | hPa | Humid | 35 | 0 | 0 | 24.841 | 167647.5449 | 276002.3497 | 34.3 | 55
592940 | 2018-04-17 16:53 | 15.4464 | Oxy9 (PSt7-10) | 2018-04-04 12:44 | default | 129.3136 | μmol/L | 29.9832 | °C | 993 | hPa | Humid | 35 | 0 | 0 | 24.843 | 167680.1042 | 276013.9159 | 34.3 | 55