## Devices
Name | Type | Serial | FW-Version | Channels
SABD0001000008 | OXY-10 ST | SABD0001000008 | AAV1.0.0.11 | 10

## Sensors
Name | Analyte | Sensor ID | Sensor Type | Batch ID | Lot Nr | Created on
Oxy10 | O2 | 154521794 | PSt7-10 | 000000-000 | 0000-00 | 2018-04-04 12:35

## Oxygen Calibrations
Sensor | Calibration Date | Cal0 [°] | T0 | T0 Unit | Cal2nd [°] | T2nd | T2nd Unit | pATM | pATM Unit | O2Cal2nd | O2Cal2nd Unit | Environment | f1 | m | dKSV1 | dKSV2 | dPhi1 | dPhi2 | Is PreSens Calibration
Oxy10 (PSt7-10) | 2018-04-04 12:35 | 55.56 | 20 | °C | 22.01 | 20 | °C | 978 | hPa | 100 | %a.s. | Humid | 0.861 | 13.56 | 0.00035 | 0 | -0.02617 | 0 | FALSE

## Annotations
Date | Delta T [min] | Device | Channel | User | Annotation

## Info
Software Version | 2.1.0.443
Exported at | 2018-04-19 17:21

## SABD0001000008, Ch 1
Id | Date | Delta T [min] | Sensor | Calibration | User | Oxygen | Oxygen Unit | Temperature | Temperature Unit | Pressure | Pressure Unit | Mode | Salinity [pmil] | User Signal Intensity | Error | Phase [°] | Amplitude [µV] | Reference Amplitude [µV] | Signal LED Current | Reference LED Current | Battery [V]
593010 | 2018-04-19 11:44 | 0 | Oxy10 (PSt7-10) | 2018-04-04 12:35 | default | 176.7069 | μmol/L | 31.1031 | °C | 994 | hPa | Humid | 35 | 0 | 0 | 20.912 | 106095.7353 | 239786.0272 | 34.3 | 54
593029 | 2018-04-19 11:44 | 0.023335 | Oxy10 (PSt7-10) | 2018-04-04 12:35 | default | 176.6701 | μmol/L | 31.1041 | °C | 994 | hPa | Humid | 35 | 0 | 0 | 20.914 | 106077.0763 | 239731.655 | 34.3 | 54
593037 | 2018-04-19 11:44 | 0.041102 | Oxy10 (PSt7-10) | 2018-04-04 12:35 | default | 176.6469 | μmol/L | 31.1026 | °C | 994 | hPa | Humid | 35 | 0 | 0 | 20.916 | 106053.2851 | 239678.1139 | 34.3 | 54
593048 | 2018-04-19 11:44 | 0.055853 | Oxy10 (PSt7-10) | 2018-04-04 12:35 | default | 176.6265 | μmol/L | 31.0978 | °C | 994 | hPa | Humid | 35 | 0 | 0 | 20.919 | 106053.3261 | 239648.7331 | 34.3 | 54
593052 | 2018-04-19 11:44 | 0.071754 | Oxy10 (PSt7-10) | 2018-04-04 12:35 | default | 176.5605 | μmol/L | 31.1152 | °C | 994 | hPa | Humid | 35 | 0 | 0 | 20.917 | 106038.0171 | 239625.1439 | 34.3 | 54
593069 | 2018-04-19 11:45 | 0.088472 | Oxy10 (PSt7-10) | 2018-04-04 12:35 | default | 176.5855 | μmol/L | 31.1136 | °C | 994 | hPa | Humid | 35 | 0 | 0 | 20.916 | 106031.3797 | 239598.3031 | 34.3 | 54
593079 | 2018-04-19 11:45 | 0.10527 | Oxy10 (PSt7-10) | 2018-04-04 12:35 | default | 176.5985 | μmol/L | 31.1113 | °C | 994 | hPa | Humid | 35 | 0 | 0 | 20.916 | 106027.1455 | 239577.8608 | 34.3 | 54
593089 | 2018-04-19 11:45 | 0.12194 | Oxy10 (PSt7-10) | 2018-04-04 12:35 | default | 176.5818 | μmol/L | 31.1199 | °C | 994 | hPa | Humid | 35 | 0 | 0 | 20.914 | 106023.7385 | 239566.2205 | 34.3 | 54
593099 | 2018-04-19 11:45 | 0.13932 | Oxy10 (PSt7-10) | 2018-04-04 12:35 | default | 176.5211 | μmol/L | 31.1139 | °C | 994 | hPa | Humid | 35 | 0 | 0 | 20.92 | 106017.0674 | 239556.8939 | 34.3 | 54
593105 | 2018-04-19 11:45 | 0.15531 | Oxy10 (PSt7-10) | 2018-04-04 12:35 | default | 176.5464 | μmol/L | 31.1122 | °C | 994 | hPa | Humid | 35 | 0 | 0 | 20.919 | 106016.1834 | 239550.9215 | 34.3 | 54
593113 | 2018-04-19 11:45 | 0.17239 | Oxy10 (PSt7-10) | 2018-04-04 12:35 | default | 176.5346 | μmol/L | 31.1143 | °C | 994 | hPa | Humid | 35 | 0 | 0 | 20.919 | 106001.4965 | 239534.3414 | 34.3 | 54
593129 | 2018-04-19 11:45 | 0.18859 | Oxy10 (PSt7-10) | 2018-04-04 12:35 | default | 176.5733 | μmol/L | 31.113 | °C | 994 | hPa | Humid | 35 | 0 | 0 | 20.917 | 105996.2512 | 239513.0593 | 34.3 | 54
593139 | 2018-04-19 11:45 | 0.20583 | Oxy10 (PSt7-10) | 2018-04-04 12:35 | default | 176.6559 | μmol/L | 31.0982 | °C | 994 | hPa | Humid | 35 | 0 | 0 | 20.917 | 105999.8991 | 239520.7301 | 34.3 | 54
593149 | 2018-04-19 11:45 | 0.22236 | Oxy10 (PSt7-10) | 2018-04-04 12:35 | default | 176.6955 | μmol/L | 31.1052 | °C | 994 | hPa | Humid | 35 | 0 | 0 | 20.912 | 105985.2387 | 239500.7623 | 34.3 | 54
593159 | 2018-04-19 11:45 | 0.23968 | Oxy10 (PSt7-10) | 2018-04-04 12:35 | default | 176.534 | μmol/L | 31.1256 | °C | 994 | hPa | Humid | 35 | 0 | 0 | 20.915 | 105980.6635 | 239517.2705 | 34.3 | 54
593169 | 2018-04-19 11:45 | 0.2567 | Oxy10 (PSt7-10) | 2018-04-04 12:35 | default | 176.619 | μmol/L | 31.116 | °C | 994 | hPa | Humid | 35 | 0 | 0 | 20.913 | 105968.9651 | 239493.9639 | 34.3 | 54
593179 | 2018-04-19 11:45 | 0.27183 | Oxy10 (PSt7-10) | 2018-04-04 12:35 | default | 176.6328 | μmol/L | 31.1192 | °C | 994 | hPa | Humid | 35 | 0 | 0 | 20.911 | 105968.0694 | 239485.2698 | 34.3 | 54
593189 | 2018-04-19 11:45 | 0.28902 | Oxy10 (PSt7-10) | 2018-04-04 12:35 | default | 176.7387 | μmol/L | 31.1031 | °C | 994 | hPa | Humid | 35 | 0 | 0 | 20.91 | 105964.6914 | 239488.389 | 34.3 | 54
593195 | 2018-04-19 11:45 | 0.3052 | Oxy10 (PSt7-10) | 2018-04-04 12:35 | default | 176.6938 | μmol/L | 31.1055 | °C | 994 | hPa | Humid | 35 | 0 | 0 | 20.912 | 105956.424 | 239474.1699 | 34.3 | 54
593209 | 2018-04-19 11:45 | 0.3222 | Oxy10 (PSt7-10) | 2018-04-04 12:35 | default | 176.7014 | μmol/L | 31.1013 | °C | 994 | hPa | Humid | 35 | 0 | 0 | 20.913 | 105945.8396 | 239461.3157 | 34.3 | 54
593219 | 2018-04-19 11:45 | 0.33852 | Oxy10 (PSt7-10) | 2018-04-04 12:35 | default | 176.6546 | μmol/L | 31.1097 | °C | 994 | hPa | Humid | 35 | 0 | 0 | 20.913 | 105934.7399 | 239463.5558 | 34.3 | 54
593228 | 2018-04-19 11:45 | 0.3559 | Oxy10 (PSt7-10) | 2018-04-04 12:35 | default | 176.7623 | μmol/L | 31.096 | °C | 994 | hPa | Humid | 35 | 0 | 0 | 20.911 | 105929.0772 | 239453.8106 | 34.3 | 54
593235 | 2018-04-19 11:45 | 0.3725 | Oxy10 (PSt7-10) | 2018-04-04 12:35 | default | 176.708 | μmol/L | 31.1001 | °C | 994 | hPa | Humid | 35 | 0 | 0 | 20.913 | 105930.5106 | 239454.696 | 34.3 | 54
593244 | 2018-04-19 11:45 | 0.38841 | Oxy10 (PSt7-10) | 2018-04-04 12:35 | default | 176.736 | μmol/L | 31.1035 | °C | 994 | hPa | Humid | 35 | 0 | 0 | 20.91 | 105921.41 | 239457.4601 | 34.3 | 54
593255 | 2018-04-19 11:45 | 0.40524 | Oxy10 (PSt7-10) | 2018-04-04 12:35 | default | 176.7351 | μmol/L | 31.1065 | °C | 994 | hPa | Humid | 35 | 0 | 0 | 20.909 | 105911.0324 | 239443.4909 | 34.3 | 54
593269 | 2018-04-19 11:45 | 0.42249 | Oxy10 (PSt7-10) | 2018-04-04 12:35 | default | 176.584 | μmol/L | 31.1195 | °C | 994 | hPa | Humid | 35 | 0 | 0 | 20.914 | 105899.8236 | 239420.0431 | 34.3 | 54
593276 | 2018-04-19 11:45 | 0.44134 | Oxy10 (PSt7-10) | 2018-04-04 12:35 | default | 176.7295 | μmol/L | 31.1047 | °C | 994 | hPa | Humid | 35 | 0 | 0 | 20.91 | 105904.2109 | 239430.8285 | 34.3 | 54
593286 | 2018-04-19 11:45 | 0.45554 | Oxy10 (PSt7-10) | 2018-04-04 12:35 | default | 176.7567 | μmol/L | 31.1111 | °C | 994 | hPa | Humid | 35 | 0 | 0 | 20.906 | 105901.1609 | 239423.3141 | 34.3 | 54
593290 | 2018-04-19 11:45 | 0.47236 | Oxy10 (PSt7-10) | 2018-04-04 12:35 | default | 176.7587 | μmol/L | 31.1079 | °C | 994 | hPa | Humid | 35 | 0 | 0 | 20.907 | 105890.6436 | 239412.5969 | 34.3 | 54
593309 | 2018-04-19 11:45 | 0.48891 | Oxy10 (PSt7-10) | 2018-04-04 12:35 | default | 176.7472 | μmol/L | 31.1128 | °C | 994 | hPa | Humid | 35 | 0 | 0 | 20.906 | 105880.5368 | 239425.0394 | 34.3 | 54
593318 | 2018-04-19 11:45 | 0.50573 | Oxy10 (PSt7-10) | 2018-04-04 12:35 | default | 176.7313 | μmol/L | 31.1184 | °C | 994 | hPa | Humid | 35 | 0 | 0 | 20.905 | 105884.7943 | 239420.3981 | 34.3 | 54
593325 | 2018-04-19 11:45 | 0.5218 | Oxy10 (PSt7-10) | 2018-04-04 12:35 | default | 176.7919 | μmol/L | 31.102 | °C | 994 | hPa | Humid | 35 | 0 | 0 | 20.907 | 105870.9543 | 239419.697 | 34.3 | 54
593336 | 2018-04-19 11:45 | 0.5387 | Oxy10 (PSt7-10) | 2018-04-04 12:35 | default | 176.8456 | μmol/L | 31.098 | °C | 994 | hPa | Humid | 35 | 0 | 0 | 20.905 | 105866.5358 | 239400.0069 | 34.3 | 54
593349 | 2018-04-19 11:45 | 0.55571 | Oxy10 (PSt7-10) | 2018-04-04 12:35 | default | 176.8144 | μmol/L | 31.0952 | °C | 994 | hPa | Humid | 35 | 0 | 0 | 20.908 | 105860.5705 | 239402.3952 | 34.3 | 54
593359 | 2018-04-19 11:45 | 0.57258 | Oxy10 (PSt7-10) | 2018-04-04 12:35 | default | 176.7467 | μmol/L | 31.1297 | °C | 994 | hPa | Humid | 35 | 0 | 0 | 20.9 | 105860.554 | 239401.1172 | 34.3 | 54
593369 | 2018-04-19 11:45 | 0.58983 | Oxy10 (PSt7-10) | 2018-04-04 12:35 | default | 176.8555 | μmol/L | 31.1047 | °C | 994 | hPa | Humid | 35 | 0 | 0 | 20.902 | 105854.423 | 239401.0647 | 34.3 | 54
593378 | 2018-04-19 11:45 | 0.60515 | Oxy10 (PSt7-10) | 2018-04-04 12:35 | default | 176.7381 | μmol/L | 31.1144 | °C | 994 | hPa | Humid | 35 | 0 | 0 | 20.906 | 105842.9618 | 239400.0233 | 34.3 | 54
593389 | 2018-04-19 11:45 | 0.62213 | Oxy10 (PSt7-10) | 2018-04-04 12:35 | default | 176.8188 | μmol/L | 31.114 | °C | 994 | hPa | Humid | 35 | 0 | 0 | 20.901 | 105840.0367 | 239383.277 | 34.3 | 54
593391 | 2018-04-19 11:45 | 0.63864 | Oxy10 (PSt7-10) | 2018-04-04 12:35 | default | 176.8491 | μmol/L | 31.1199 | °C | 994 | hPa | Humid | 35 | 0 | 0 | 20.897 | 105833.7625 | 239381.8443 | 34.3 | 54
593404 | 2018-04-19 11:45 | 0.6557 | Oxy10 (PSt7-10) | 2018-04-04 12:35 | default | 176.8528 | μmol/L | 31.1136 | °C | 994 | hPa | Humid | 35 | 0 | 0 | 20.899 | 105820.5535 | 239379.1688 | 34.3 | 54
593418 | 2018-04-19 11:45 | 0.6725 | Oxy10 (PSt7-10) | 2018-04-04 12:35 | default | 176.873 | μmol/L | 31.1128 | °C | 994 | hPa | Humid | 35 | 0 | 0 | 20.898 | 105821.5528 | 239383.7665 | 34.3 | 54
593429 | 2018-04-19 11:45 | 0.68937 | Oxy10 (PSt7-10) | 2018-04-04 12:35 | default | 176.8866 | μmol/L | 31.1132 | °C | 994 | hPa | Humid | 35 | 0 | 0 | 20.897 | 105819.6731 | 239379.7865 | 34.3 | 54
593438 | 2018-04-19 11:45 | 0.70511 | Oxy10 (PSt7-10) | 2018-04-04 12:35 | default | 176.8075 | μmol/L | 31.1217 | °C | 994 | hPa | Humid | 35 | 0 | 0 | 20.899 | 105805.766 | 239364.8925 | 34.3 | 54
593447 | 2018-04-19 11:45 | 0.72219 | Oxy10 (PSt7-10) | 2018-04-04 12:35 | default | 176.812 | μmol/L | 31.1237 | °C | 994 | hPa | Humid | 35 | 0 | 0 | 20.898 | 105808.8455 | 239359.9566 | 34.3 | 54
593459 | 2018-04-19 11:45 | 0.73921 | Oxy10 (PSt7-10) | 2018-04-04 12:35 | default | 176.749 | μmol/L | 31.1265 | °C | 994 | hPa | Humid | 35 | 0 | 0 | 20.901 | 105805.9945 | 239355.3246 | 34.3 | 54
593462 | 2018-04-19 11:45 | 0.75574 | Oxy10 (PSt7-10) | 2018-04-04 12:35 | default | 176.9307 | μmol/L | 31.1109 | °C | 994 | hPa | Humid | 35 | 0 | 0 | 20.895 | 105798.5104 | 239349.9746 | 34.3 | 54
593475 | 2018-04-19 11:45 | 0.77186 | Oxy10 (PSt7-10) | 2018-04-04 12:35 | default | 176.8512 | μmol/L | 31.1167 | °C | 994 | hPa | Humid | 35 | 0 | 0 | 20.898 | 105790.1555 | 239353.272 | 34.3 | 54
593489 | 2018-04-19 11:45 | 0.78924 | Oxy10 (PSt7-10) | 2018-04-04 12:35 | default | 176.8981 | μmol/L | 31.1139 | °C | 994 | hPa | Humid | 35 | 0 | 0 | 20.896 | 105785.1093 | 239358.3096 | 34.3 | 54
593492 | 2018-04-19 11:45 | 0.80558 | Oxy10 (PSt7-10) | 2018-04-04 12:35 | default | 176.8455 | μmol/L | 31.1149 | °C | 994 | hPa | Humid | 35 | 0 | 0 | 20.899 | 105780.9885 | 239351.9135 | 34.3 | 54
593508 | 2018-04-19 11:45 | 0.82218 | Oxy10 (PSt7-10) | 2018-04-04 12:35 | default | 176.7963 | μmol/L | 31.1209 | °C | 994 | hPa | Humid | 35 | 0 | 0 | 20.9 | 105773.2687 | 239344.837 | 34.3 | 54
593519 | 2018-04-19 11:45 | 0.83865 | Oxy10 (PSt7-10) | 2018-04-04 12:35 | default | 176.9125 | μmol/L | 31.117 | °C | 994 | hPa | Humid | 35 | 0 | 0 | 20.894 | 105773.4166 | 239347.0989 | 34.3 | 54
593522 | 2018-04-19 11:45 | 0.85535 | Oxy10 (PSt7-10) | 2018-04-04 12:35 | default | 176.9507 | μmol/L | 31.1158 | °C | 994 | hPa | Humid | 35 | 0 | 0 | 20.892 | 105773.7686 | 239343.4729 | 34.3 | 54
593539 | 2018-04-19 11:45 | 0.8721 | Oxy10 (PSt7-10) | 2018-04-04 12:35 | default | 176.8595 | μmol/L | 31.118 | °C | 994 | hPa | Humid | 35 | 0 | 0 | 20.897 | 105762.8129 | 239344.4109 | 34.3 | 54
593549 | 2018-04-19 11:45 | 0.88938 | Oxy10 (PSt7-10) | 2018-04-04 12:35 | default | 176.8991 | μmol/L | 31.1166 | °C | 994 | hPa | Humid | 35 | 0 | 0 | 20.895 | 105759.9321 | 239335.7675 | 34.3 | 54
593554 | 2018-04-19 11:45 | 0.9055 | Oxy10 (PSt7-10) | 2018-04-04 12:35 | default | 176.923 | μmol/L | 31.1123 | °C | 994 | hPa | Humid | 35 | 0 | 0 | 20.895 | 105754.0365 | 239328.7587 | 34.3 | 54
593568 | 2018-04-19 11:45 | 0.92248 | Oxy10 (PSt7-10) | 2018-04-04 12:35 | default | 176.9771 | μmol/L | 31.1139 | °C | 994 | hPa | Humid | 35 | 0 | 0 | 20.891 | 105748.5374 | 239328.1338 | 34.3 | 54
593579 | 2018-04-19 11:45 | 0.93899 | Oxy10 (PSt7-10) | 2018-04-04 12:35 | default | 177.0012 | μmol/L | 31.1152 | °C | 994 | hPa | Humid | 35 | 0 | 0 | 20.889 | 105746.8733 | 239330.3286 | 34.3 | 54
593581 | 2018-04-19 11:45 | 0.95565 | Oxy10 (PSt7-10) | 2018-04-04 12:35 | default | 177.0437 | μmol/L | 31.1104 | °C | 994 | hPa | Humid | 35 | 0 | 0 | 20.888 | 105738.1963 | 239318.7836 | 34.3 | 54
593599 | 2018-04-19 11:45 | 0.97229 | Oxy10 (PSt7-10) | 2018-04-04 12:35 | default | 176.9811 | μmol/L | 31.1188 | °C | 994 | hPa | Humid | 35 | 0 | 0 | 20.889 | 105733.5615 | 239318.8544 | 34.3 | 54
593607 | 2018-04-19 11:45 | 0.98874 | Oxy10 (PSt7-10) | 2018-04-04 12:35 | default | 177.0351 | μmol/L | 31.112 | °C | 994 | hPa | Humid | 35 | 0 | 0 | 20.888 | 105727.8693 | 239307.573 | 34.3 | 54
593619 | 2018-04-19 11:45 | 1.0054 | Oxy10 (PSt7-10) | 2018-04-04 12:35 | default | 177.0447 | μmol/L | 31.1103 | °C | 994 | hPa | Humid | 35 | 0 | 0 | 20.888 | 105725.824 | 239311.193 | 34.3 | 54
593629 | 2018-04-19 11:45 | 1.0229 | Oxy10 (PSt7-10) | 2018-04-04 12:35 | default | 177.0459 | μmol/L | 31.1101 | °C | 994 | hPa | Humid | 35 | 0 | 0 | 20.888 | 105719.3025 | 239304.424 | 34.3 | 54
593639 | 2018-04-19 11:45 | 1.0391 | Oxy10 (PSt7-10) | 2018-04-04 12:35 | default | 176.9853 | μmol/L | 31.1209 | °C | 994 | hPa | Humid | 35 | 0 | 0 | 20.888 | 105716.4876 | 239292.2146 | 34.3 | 54
593649 | 2018-04-19 11:45 | 1.0558 | Oxy10 (PSt7-10) | 2018-04-04 12:35 | default | 177.0709 | μmol/L | 31.114 | °C | 994 | hPa | Humid | 35 | 0 | 0 | 20.885 | 105705.2415 | 239308.6162 | 34.3 | 54
593657 | 2018-04-19 11:45 | 1.0719 | Oxy10 (PSt7-10) | 2018-04-04 12:35 | default | 176.9542 | μmol/L | 31.1292 | °C | 994 | hPa | Humid | 35 | 0 | 0 | 20.887 | 105700.416 | 239285.4856 | 34.3 | 54
593669 | 2018-04-19 11:46 | 1.0894 | Oxy10 (PSt7-10) | 2018-04-04 12:35 | default | 177.014 | μmol/L | 31.1101 | °C | 994 | hPa | Humid | 35 | 0 | 0 | 20.89 | 105698.9108 | 239296.4632 | 34.3 | 54
593679 | 2018-04-19 11:46 | 1.1057 | Oxy10 (PSt7-10) | 2018-04-04 12:35 | default | 177.0808 | μmol/L | 31.1095 | °C | 994 | hPa | Humid | 35 | 0 | 0 | 20.886 | 105697.0903 | 239299.3992 | 34.3 | 54
593684 | 2018-04-19 11:46 | 1.1219 | Oxy10 (PSt7-10) | 2018-04-04 12:35 | default | 176.9458 | μmol/L | 31.1307 | °C | 994 | hPa | Humid | 35 | 0 | 0 | 20.887 | 105689.1607 | 239279.4088 | 34.3 | 54
593699 | 2018-04-19 11:46 | 1.1386 | Oxy10 (PSt7-10) | 2018-04-04 12:35 | default | 176.9515 | μmol/L | 31.1269 | °C | 994 | hPa | Humid | 35 | 0 | 0 | 20.888 | 105682.1256 | 239274.7868 | 34.3 | 54
593709 | 2018-04-19 11:46 | 1.1563 | Oxy10 (PSt7-10) | 2018-04-04 12:35 | default | 177.0067 | μmol/L | 31.1311 | °C | 994 | hPa | Humid | 35 | 0 | 0 | 20.883 | 105680.8623 | 239282.5733 | 34.3 | 54
593718 | 2018-04-19 11:46 | 1.1723 | Oxy10 (PSt7-10) | 2018-04-04 12:35 | default | 177.1042 | μmol/L | 31.1137 | °C | 994 | hPa | Humid | 35 | 0 | 0 | 20.883 | 105681.0604 | 239285.46 | 34.3 | 54
593728 | 2018-04-19 11:46 | 1.1888 | Oxy10 (PSt7-10) | 2018-04-04 12:35 | default | 177.0166 | μmol/L | 31.1237 | °C | 994 | hPa | Humid | 35 | 0 | 0 | 20.885 | 105674.141 | 239283.4948 | 34.3 | 54
593739 | 2018-04-19 11:46 | 1.2069 | Oxy10 (PSt7-10) | 2018-04-04 12:35 | default | 177.0606 | μmol/L | 31.1215 | °C | 994 | hPa | Humid | 35 | 0 | 0 | 20.883 | 105674.5479 | 239276.8307 | 34.3 | 54
593749 | 2018-04-19 11:46 | 1.2219 | Oxy10 (PSt7-10) | 2018-04-04 12:35 | default | 177.1016 | μmol/L | 31.1226 | °C | 994 | hPa | Humid | 35 | 0 | 0 | 20.88 | 105675.0333 | 239269.9403 | 34.3 | 54
593757 | 2018-04-19 11:46 | 1.2387 | Oxy10 (PSt7-10) | 2018-04-04 12:35 | default | 177.0442 | μmol/L | 31.1272 | °C | 994 | hPa | Humid | 35 | 0 | 0 | 20.882 | 105660.7898 | 239280.3975 | 34.3 | 54
593763 | 2018-04-19 11:46 | 1.2552 | Oxy10 (PSt7-10) | 2018-04-04 12:35 | default | 177.0761 | μmol/L | 31.1103 | °C | 994 | hPa | Humid | 35 | 0 | 0 | 20.886 | 105656.0804 | 239262.932 | 34.3 | 54
593779 | 2018-04-19 11:46 | 1.272 | Oxy10 (PSt7-10) | 2018-04-04 12:35 | default | 177.1106 | μmol/L | 31.1098 | °C | 994 | hPa | Humid | 35 | 0 | 0 | 20.884 | 105661.9849 | 239276.8429 | 34.3 | 54
593789 | 2018-04-19 11:46 | 1.2892 | Oxy10 (PSt7-10) | 2018-04-04 12:35 | default | 177.1013 | μmol/L | 31.1198 | °C | 994 | hPa | Humid | 35 | 0 | 0 | 20.881 | 105644.6451 | 239264.2436 | 34.3 | 54
593799 | 2018-04-19 11:46 | 1.3068 | Oxy10 (PSt7-10) | 2018-04-04 12:35 | default | 177.0667 | μmol/L | 31.1232 | °C | 994 | hPa | Humid | 35 | 0 | 0 | 20.882 | 105646.0278 | 239265.9487 | 34.3 | 54
593809 | 2018-04-19 11:46 | 1.3222 | Oxy10 (PSt7-10) | 2018-04-04 12:35 | default | 177.0788 | μmol/L | 31.1239 | °C | 994 | hPa | Humid | 35 | 0 | 0 | 20.881 | 105642.0309 | 239254.0725 | 34.3 | 54
593819 | 2018-04-19 11:46 | 1.3386 | Oxy10 (PSt7-10) | 2018-04-04 12:35 | default | 177.225 | μmol/L | 31.0978 | °C | 994 | hPa | Humid | 35 | 0 | 0 | 20.881 | 105637.7366 | 239259.7892 | 34.3 | 54
593829 | 2018-04-19 11:46 | 1.3557 | Oxy10 (PSt7-10) | 2018-04-04 12:35 | default | 176.969 | μmol/L | 31.1378 | °C | 994 | hPa | Humid | 35 | 0 | 0 | 20.883 | 105632.0051 | 239260.1813 | 34.3 | 54
593833 | 2018-04-19 11:46 | 1.3723 | Oxy10 (PSt7-10) | 2018-04-04 12:35 | default | 177.0412 | μmol/L | 31.1305 | °C | 994 | hPa | Humid | 35 | 0 | 0 | 20.881 | 105638.7427 | 239260.9584 | 34.3 | 54
593845 | 2018-04-19 11:46 | 1.3892 | Oxy10 (PSt7-10) | 2018-04-04 12:35 | default | 177.0259 | μmol/L | 31.1389 | °C | 994 | hPa | Humid | 35 | 0 | 0 | 20.879 | 105625.3887 | 239259.9455 | 34.3 | 54
593859 | 2018-04-19 11:46 | 1.4055 | Oxy10 (PSt7-10) | 2018-04-04 12:35 | default | 177.1298 | μmol/L | 31.1148 | °C | 994 | hPa | Humid | 35 | 0 | 0 | 20.881 | 105625.5903 | 239250.5999 | 34.3 | 54
593868 | 2018-04-19 11:46 | 1.4219 | Oxy10 (PSt7-10) | 2018-04-04 12:35 | default | 177.0654 | μmol/L | 31.129 | °C | 994 | hPa | Humid | 35 | 0 | 0 | 20.88 | 105620.319 | 239268.5333 | 34.3 | 54
593874 | 2018-04-19 11:46 | 1.4391 | Oxy10 (PSt7-10) | 2018-04-04 12:35 | default | 177.1255 | μmol/L | 31.1212 | °C | 994 | hPa | Humid | 35 | 0 | 0 | 20.879 | 105615.5306 | 239251.0537 | 34.3 | 54
593889 | 2018-04-19 11:46 | 1.4554 | Oxy10 (PSt7-10) | 2018-04-04 12:35 | default | 177.176 | μmol/L | 31.1206 | °C | 994 | hPa | Humid | 35 | 0 | 0 | 20.876 | 105613.0062 | 239247.1902 | 34.3 | 54
593898 | 2018-04-19 11:46 | 1.4734 | Oxy10 (PSt7-10) | 2018-04-04 12:35 | default | 177.2467 | μmol/L | 31.1052 | °C | 994 | hPa | Humid | 35 | 0 | 0 | 20.877 | 105622.8008 | 239253.5051 | 34.3 | 54
593902 | 2018-04-19 11:46 | 1.4891 | Oxy10 (PSt7-10) | 2018-04-04 12:35 | default | 177.1555 | μmol/L | 31.1046 | °C | 994 | hPa | Humid | 35 | 0 | 0 | 20.883 | 105603.8455 | 239239.5652 | 34.3 | 54
593919 | 2018-04-19 11:46 | 1.5092 | Oxy10 (PSt7-10) | 2018-04-04 12:35 | default | 177.1802 | μmol/L | 31.1142 | °C | 994 | hPa | Humid | 35 | 0 | 0 | 20.878 | 105607.9034 | 239258.7232 | 34.3 | 54
593926 | 2018-04-19 11:46 | 1.5224 | Oxy10 (PSt7-10) | 2018-04-04 12:35 | default | 177.1506 | μmol/L | 31.1251 | °C | 994 | hPa | Humid | 35 | 0 | 0 | 20.876 | 105599.092 | 239238.6694 | 34.3 | 54
593937 | 2018-04-19 11:46 | 1.5387 | Oxy10 (PSt7-10) | 2018-04-04 12:35 | default | 177.1973 | μmol/L | 31.1196 | °C | 994 | hPa | Humid | 35 | 0 | 0 | 20.875 | 105591.3865 | 239246.9252 | 34.3 | 54
593944 | 2018-04-19 11:46 | 1.5556 | Oxy10 (PSt7-10) | 2018-04-04 12:35 | default | 177.2579 | μmol/L | 31.106 | °C | 994 | hPa | Humid | 35 | 0 | 0 | 20.876 | 105588.8567 | 239249.4367 | 34.3 | 54
593954 | 2018-04-19 11:46 | 1.5721 | Oxy10 (PSt7-10) | 2018-04-04 12:35 | default | 177.2652 | μmol/L | 31.0991 | °C | 994 | hPa | Humid | 35 | 0 | 0 | 20.878 | 105585.5049 | 239238.1373 | 34.3 | 54
593961 | 2018-04-19 11:46 | 1.589 | Oxy10 (PSt7-10) | 2018-04-04 12:35 | default | 177.2295 | μmol/L | 31.1139 | °C | 994 | hPa | Humid | 35 | 0 | 0 | 20.875 | 105587.3442 | 239244.3201 | 34.3 | 54
593979 | 2018-04-19 11:46 | 1.6085 | Oxy10 (PSt7-10) | 2018-04-04 12:35 | default | 177.2365 | μmol/L | 31.1182 | °C | 994 | hPa | Humid | 35 | 0 | 0 | 20.873 | 105587.8964 | 239250.7845 | 34.3 | 54
593981 | 2018-04-19 11:46 | 1.6223 | Oxy10 (PSt7-10) | 2018-04-04 12:35 | default | 177.3058 | μmol/L | 31.1031 | °C | 994 | hPa | Humid | 35 | 0 | 0 | 20.874 | 105573.0923 | 239233.6339 | 34.3 | 54
593991 | 2018-04-19 11:46 | 1.6389 | Oxy10 (PSt7-10) | 2018-04-04 12:35 | default | 177.205 | μmol/L | 31.1154 | °C | 994 | hPa | Humid | 35 | 0 | 0 | 20.876 | 105571.1798 | 239232.8969 | 34.3 | 54
594006 | 2018-04-19 11:46 | 1.6552 | Oxy10 (PSt7-10) | 2018-04-04 12:35 | default | 177.1107 | μmol/L | 31.1294 | °C | 994 | hPa | Humid | 35 | 0 | 0 | 20.877 | 105568.3576 | 239240.4064 | 34.3 | 54
594013 | 2018-04-19 11:46 | 1.6722 | Oxy10 (PSt7-10) | 2018-04-04 12:35 | default | 177.0829 | μmol/L | 31.1287 | °C | 994 | hPa | Humid | 35 | 0 | 0 | 20.879 | 105571.0757 | 239244.0919 | 34.3 | 54
594023 | 2018-04-19 11:46 | 1.6917 | Oxy10 (PSt7-10) | 2018-04-04 12:35 | default | 177.2115 | μmol/L | 31.1255 | °C | 994 | hPa | Humid | 35 | 0 | 0 | 20.872 | 105568.8042 | 239243.0122 | 34.3 | 54
594031 | 2018-04-19 11:46 | 1.7056 | Oxy10 (PSt7-10) | 2018-04-04 12:35 | default | 177.2307 | μmol/L | 31.1221 | °C | 994 | hPa | Humid | 35 | 0 | 0 | 20.872 | 105560.4479 | 239227.1731 | 34.3 | 54
594040 | 2018-04-19 11:46 | 1.7219 | Oxy10 (PSt7-10) | 2018-04-04 12:35 | default | 177.1142 | μmol/L | 31.1372 | °C | 994 | hPa | Humid | 35 | 0 | 0 | 20.874 | 105556.3255 | 239230.1542 | 34.3 | 54
594052 | 2018-04-19 11:46 | 1.7391 | Oxy10 (PSt7-10) | 2018-04-04 12:35 | default | 177.2041 | μmol/L | 31.124 | °C | 994 | hPa | Humid | 35 | 0 | 0 | 20.873 | 105560.5642 | 239230.1976 | 34.3 | 54
594065 | 2018-04-19 11:46 | 1.7558 | Oxy10 (PSt7-10) | 2018-04-04 12:35 | default | 177.1812 | μmol/L | 31.1197 | °C | 994 | hPa | Humid | 35 | 0 | 0 | 20.876 | 105552.5455 | 239225.6145 | 34.3 | 54
594077 | 2018-04-19 11:46 | 1.7721 | Oxy10 (PSt7-10) | 2018-04-04 12:35 | default | 177.1523 | μmol/L | 31.1304 | °C | 994 | hPa | Humid | 35 | 0 | 0 | 20.874 | 105543.5195 | 239226.4314 | 34.3 | 54
594087 | 2018-04-19 11:46 | 1.789 | Oxy10 (PSt7-10) | 2018-04-04 12:35 | default | 177.3317 | μmol/L | 31.1125 | °C | 994 | hPa | Humid | 35 | 0 | 0 | 20.869 | 105543.99 | 239219.5408 | 34.3 | 54
594092 | 2018-04-19 11:46 | 1.8053 | Oxy10 (PSt7-10) | 2018-04-04 12:35 | default | 177.2096 | μmol/L | 31.1202 | °C | 994 | hPa | Humid | 35 | 0 | 0 | 20.874 | 105540.6839 | 239227.1192 | 34.3 | 54
594104 | 2018-04-19 11:46 | 1.8221 | Oxy10 (PSt7-10) | 2018-04-04 12:35 | default | 177.2265 | μmol/L | 31.1228 | °C | 994 | hPa | Humid | 35 | 0 | 0 | 20.872 | 105545.6812 | 239224.9957 | 34.3 | 54
594111 | 2018-04-19 11:46 | 1.8387 | Oxy10 (PSt7-10) | 2018-04-04 12:35 | default | 177.2757 | μmol/L | 31.1169 | °C | 994 | hPa | Humid | 35 | 0 | 0 | 20.871 | 105540.5731 | 239213.9732 | 34.3 | 54
594122 | 2018-04-19 11:46 | 1.8551 | Oxy10 (PSt7-10) | 2018-04-04 12:35 | default | 177.333 | μmol/L | 31.1067 | °C | 994 | hPa | Humid | 35 | 0 | 0 | 20.871 | 105455.2928 | 239218.051 | 34.3 | 54
594135 | 2018-04-19 11:46 | 1.872 | Oxy10 (PSt7-10) | 2018-04-04 12:35 | default | 177.3842 | μmol/L | 31.1088 | °C | 994 | hPa | Humid | 35 | 0 | 0 | 20.867 | 105496.4266 | 239214.4392 | 34.3 | 54
594144 | 2018-04-19 11:46 | 1.8888 | Oxy10 (PSt7-10) | 2018-04-04 12:35 | default | 177.2791 | μmol/L | 31.1275 | °C | 994 | hPa | Humid | 35 | 0 | 0 | 20.867 | 105447.3337 | 239211.255 | 34.3 | 54
594155 | 2018-04-19 11:46 | 1.9051 | Oxy10 (PSt7-10) | 2018-04-04 12:35 | default | 177.2363 | μmol/L | 31.1267 | °C | 994 | hPa | Humid | 35 | 0 | 0 | 20.87 | 105453.3264 | 239201.1929 | 34.3 | 54
594166 | 2018-04-19 11:46 | 1.9223 | Oxy10 (PSt7-10) | 2018-04-04 12:35 | default | 177.3333 | μmol/L | 31.1179 | °C | 994 | hPa | Humid | 35 | 0 | 0 | 20.867 | 105444.2877 | 239209.3844 | 34.3 | 54
594176 | 2018-04-19 11:46 | 1.939 | Oxy10 (PSt7-10) | 2018-04-04 12:35 | default | 177.3224 | μmol/L | 31.117 | °C | 994 | hPa | Humid | 35 | 0 | 0 | 20.868 | 105437.7757 | 239204.3582 | 34.3 | 54
594183 | 2018-04-19 11:46 | 1.9566 | Oxy10 (PSt7-10) | 2018-04-04 12:35 | default | 177.324 | μmol/L | 31.1167 | °C | 994 | hPa | Humid | 35 | 0 | 0 | 20.868 | 105437.7959 | 239213.6178 | 34.3 | 54
594195 | 2018-04-19 11:46 | 1.9725 | Oxy10 (PSt7-10) | 2018-04-04 12:35 | default | 177.3189 | μmol/L | 31.1204 | °C | 994 | hPa | Humid | 35 | 0 | 0 | 20.867 | 105434.4831 | 239201.5205 | 34.3 | 54
594200 | 2018-04-19 11:46 | 1.9891 | Oxy10 (PSt7-10) | 2018-04-04 12:35 | default | 177.3289 | μmol/L | 31.1327 | °C | 994 | hPa | Humid | 35 | 0 | 0 | 20.862 | 105425.3386 | 239201.0993 | 34.3 | 54
594213 | 2018-04-19 11:46 | 2.0058 | Oxy10 (PSt7-10) | 2018-04-04 12:35 | default | 177.2271 | μmol/L | 31.134 | °C | 994 | hPa | Humid | 35 | 0 | 0 | 20.868 | 105421.8135 | 239207.4066 | 34.3 | 54
594220 | 2018-04-19 11:46 | 2.022 | Oxy10 (PSt7-10) | 2018-04-04 12:35 | default | 177.3487 | μmol/L | 31.1264 | °C | 994 | hPa | Humid | 35 | 0 | 0 | 20.863 | 105418.1082 | 239205.3305 | 34.3 | 54
594239 | 2018-04-19 11:46 | 2.0392 | Oxy10 (PSt7-10) | 2018-04-04 12:35 | default | 177.22 | μmol/L | 31.1296 | °C | 994 | hPa | Humid | 35 | 0 | 0 | 20.87 | 105420.379 | 239203.9288 | 34.3 | 54
594246 | 2018-04-19 11:46 | 2.0559 | Oxy10 (PSt7-10) | 2018-04-04 12:35 | default | 177.3342 | μmol/L | 31.1233 | °C | 994 | hPa | Humid | 35 | 0 | 0 | 20.865 | 105412.1759 | 239203.3651 | 34.3 | 54
594253 | 2018-04-19 11:46 | 2.0723 | Oxy10 (PSt7-10) | 2018-04-04 12:35 | default | 177.246 | μmol/L | 31.1362 | °C | 994 | hPa | Humid | 35 | 0 | 0 | 20.866 | 105403.4479 | 239205.0458 | 34.3 | 54
594268 | 2018-04-19 11:47 | 2.089 | Oxy10 (PSt7-10) | 2018-04-04 12:35 | default | 177.3403 | μmol/L | 31.1363 | °C | 994 | hPa | Humid | 35 | 0 | 0 | 20.86 | 105406.3615 | 239199.1627 | 34.3 | 54
594278 | 2018-04-19 11:47 | 2.1056 | Oxy10 (PSt7-10) | 2018-04-04 12:35 | default | 177.4317 | μmol/L | 31.12 | °C | 994 | hPa | Humid | 35 | 0 | 0 | 20.86 | 105398.307 | 239202.8977 | 34.3 | 54
594280 | 2018-04-19 11:47 | 2.122 | Oxy10 (PSt7-10) | 2018-04-04 12:35 | default | 177.3099 | μmol/L | 31.1192 | °C | 994 | hPa | Humid | 35 | 0 | 0 | 20.868 | 105392.724 | 239198.8755 | 34.3 | 54
594295 | 2018-04-19 11:47 | 2.1391 | Oxy10 (PSt7-10) | 2018-04-04 12:35 | default | 177.4476 | μmol/L | 31.1144 | °C | 994 | hPa | Humid | 35 | 0 | 0 | 20.861 | 105402.6073 | 239196.4297 | 34.3 | 54
594306 | 2018-04-19 11:47 | 2.1556 | Oxy10 (PSt7-10) | 2018-04-04 12:35 | default | 177.3367 | μmol/L | 31.1285 | °C | 994 | hPa | Humid | 35 | 0 | 0 | 20.863 | 105395.2195 | 239200.9037 | 34.3 | 54
594310 | 2018-04-19 11:47 | 2.1721 | Oxy10 (PSt7-10) | 2018-04-04 12:35 | default | 177.3478 | μmol/L | 31.1322 | °C | 994 | hPa | Humid | 35 | 0 | 0 | 20.861 | 105383.8781 | 239169.7704 | 34.3 | 54
594328 | 2018-04-19 11:47 | 2.1893 | Oxy10 (PSt7-10) | 2018-04-04 12:35 | default | 177.4321 | μmol/L | 31.1172 | °C | 994 | hPa | Humid | 35 | 0 | 0 | 20.861 | 105391.8441 | 239184.9849 | 34.3 | 54
594334 | 2018-04-19 11:47 | 2.2056 | Oxy10 (PSt7-10) | 2018-04-04 12:35 | default | 177.4393 | μmol/L | 31.1187 | °C | 994 | hPa | Humid | 35 | 0 | 0 | 20.86 | 105386.4507 | 239177.28 | 34.3 | 54
594346 | 2018-04-19 11:47 | 2.222 | Oxy10 (PSt7-10) | 2018-04-04 12:35 | default | 177.4032 | μmol/L | 31.1251 | °C | 994 | hPa | Humid | 35 | 0 | 0 | 20.86 | 105383.9705 | 239181.9071 | 34.3 | 54
594356 | 2018-04-19 11:47 | 2.2385 | Oxy10 (PSt7-10) | 2018-04-04 12:35 | default | 177.4166 | μmol/L | 31.1199 | °C | 994 | hPa | Humid | 35 | 0 | 0 | 20.861 | 105377.9634 | 239175.6006 | 34.3 | 54
594363 | 2018-04-19 11:47 | 2.2556 | Oxy10 (PSt7-10) | 2018-04-04 12:35 | default | 177.4659 | μmol/L | 31.1168 | °C | 994 | hPa | Humid | 35 | 0 | 0 | 20.859 | 105389.338 | 239179.3062 | 34.3 | 54
594379 | 2018-04-19 11:47 | 2.2722 | Oxy10 (PSt7-10) | 2018-04-04 12:35 | default | 177.4754 | μmol/L | 31.1151 | °C | 994 | hPa | Humid | 35 | 0 | 0 | 20.859 | 105377.2208 | 239177.2447 | 34.3 | 54
594380 | 2018-04-19 11:47 | 2.2887 | Oxy10 (PSt7-10) | 2018-04-04 12:35 | default | 177.4276 | μmol/L | 31.118 | °C | 994 | hPa | Humid | 35 | 0 | 0 | 20.861 | 105368.8775 | 239173.9747 | 34.3 | 54
594393 | 2018-04-19 11:47 | 2.3051 | Oxy10 (PSt7-10) | 2018-04-04 12:35 | default | 177.4141 | μmol/L | 31.1176 | °C | 994 | hPa | Humid | 35 | 0 | 0 | 20.862 | 105363.8413 | 239167.8008 | 34.3 | 54
594408 | 2018-04-19 11:47 | 2.3228 | Oxy10 (PSt7-10) | 2018-04-04 12:35 | default | 177.387 | μmol/L | 31.1224 | °C | 994 | hPa | Humid | 35 | 0 | 0 | 20.862 | 105373.1799 | 239171.2574 | 34.3 | 54
594411 | 2018-04-19 11:47 | 2.3391 | Oxy10 (PSt7-10) | 2018-04-04 12:35 | default | 177.3285 | μmol/L | 31.1384 | °C | 994 | hPa | Humid | 35 | 0 | 0 | 20.86 | 105361.9677 | 239167.357 | 34.3 | 54
594429 | 2018-04-19 11:47 | 2.3554 | Oxy10 (PSt7-10) | 2018-04-04 12:35 | default | 177.3527 | μmol/L | 31.1285 | °C | 994 | hPa | Humid | 35 | 0 | 0 | 20.862 | 105348.1293 | 239168.0452 | 34.3 | 54
594435 | 2018-04-19 11:47 | 2.3729 | Oxy10 (PSt7-10) | 2018-04-04 12:35 | default | 177.373 | μmol/L | 31.1333 | °C | 994 | hPa | Humid | 35 | 0 | 0 | 20.859 | 105366.0685 | 239170.77 | 34.3 | 54
594442 | 2018-04-19 11:47 | 2.389 | Oxy10 (PSt7-10) | 2018-04-04 12:35 | default | 177.4692 | μmol/L | 31.1218 | °C | 994 | hPa | Humid | 35 | 0 | 0 | 20.857 | 105358.4399 | 239164.318 | 34.3 | 54
594456 | 2018-04-19 11:47 | 2.4057 | Oxy10 (PSt7-10) | 2018-04-04 12:35 | default | 177.4864 | μmol/L | 31.1216 | °C | 994 | hPa | Humid | 35 | 0 | 0 | 20.856 | 105363.4729 | 239168.4153 | 34.3 | 54
594466 | 2018-04-19 11:47 | 2.4226 | Oxy10 (PSt7-10) | 2018-04-04 12:35 | default | 177.4523 | μmol/L | 31.1333 | °C | 994 | hPa | Humid | 35 | 0 | 0 | 20.854 | 105356.5875 | 239163.1826 | 34.3 | 54
594474 | 2018-04-19 11:47 | 2.4389 | Oxy10 (PSt7-10) | 2018-04-04 12:35 | default | 177.4382 | μmol/L | 31.1245 | °C | 994 | hPa | Humid | 35 | 0 | 0 | 20.858 | 105342.8437 | 239162.7384 | 34.3 | 54
594488 | 2018-04-19 11:47 | 2.4558 | Oxy10 (PSt7-10) | 2018-04-04 12:35 | default | 177.4137 | μmol/L | 31.1317 | °C | 994 | hPa | Humid | 35 | 0 | 0 | 20.857 | 105342.1467 | 239155.1688 | 34.3 | 54
594493 | 2018-04-19 11:47 | 2.4721 | Oxy10 (PSt7-10) | 2018-04-04 12:35 | default | 177.3492 | μmol/L | 31.146 | °C | 994 | hPa | Humid | 35 | 0 | 0 | 20.856 | 105339.6036 | 239150.6901 | 34.3 | 54
594505 | 2018-04-19 11:47 | 2.4891 | Oxy10 (PSt7-10) | 2018-04-04 12:35 | default | 177.4964 | μmol/L | 31.1254 | °C | 994 | hPa | Humid | 35 | 0 | 0 | 20.854 | 105339.0214 | 239163.7241 | 34.3 | 54
594514 | 2018-04-19 11:47 | 2.5053 | Oxy10 (PSt7-10) | 2018-04-04 12:35 | default | 177.5061 | μmol/L | 31.1293 | °C | 994 | hPa | Humid | 35 | 0 | 0 | 20.852 | 105342.7213 | 239156.382 | 34.3 | 54
594527 | 2018-04-19 11:47 | 2.5225 | Oxy10 (PSt7-10) | 2018-04-04 12:35 | default | 177.4843 | μmol/L | 31.1248 | °C | 994 | hPa | Humid | 35 | 0 | 0 | 20.855 | 105331.904 | 239173.6868 | 34.3 | 54
594531 | 2018-04-19 11:47 | 2.5403 | Oxy10 (PSt7-10) | 2018-04-04 12:35 | default | 177.4704 | μmol/L | 31.13 | °C | 994 | hPa | Humid | 35 | 0 | 0 | 20.854 | 105334.3828 | 239154.2922 | 34.3 | 54
594540 | 2018-04-19 11:47 | 2.5557 | Oxy10 (PSt7-10) | 2018-04-04 12:35 | default | 177.5133 | μmol/L | 31.1196 | °C | 994 | hPa | Humid | 35 | 0 | 0 | 20.855 | 105326.5472 | 239137.5335 | 34.3 | 54
594559 | 2018-04-19 11:47 | 2.5724 | Oxy10 (PSt7-10) | 2018-04-04 12:35 | default | 177.6002 | μmol/L | 31.1154 | °C | 994 | hPa | Humid | 35 | 0 | 0 | 20.851 | 105318.6031 | 239158.1176 | 34.3 | 54
594567 | 2018-04-19 11:47 | 2.5893 | Oxy10 (PSt7-10) | 2018-04-04 12:35 | default | 177.5753 | μmol/L | 31.117 | °C | 994 | hPa | Humid | 35 | 0 | 0 | 20.852 | 105318.6568 | 239143.8463 | 34.3 | 54
594571 | 2018-04-19 11:47 | 2.6052 | Oxy10 (PSt7-10) | 2018-04-04 12:35 | default | 177.585 | μmol/L | 31.1209 | °C | 994 | hPa | Humid | 35 | 0 | 0 | 20.85 | 105322.6905 | 239147.2238 | 34.3 | 54
594582 | 2018-04-19 11:47 | 2.6223 | Oxy10 (PSt7-10) | 2018-04-04 12:35 | default | 177.4137 | μmol/L | 31.1373 | °C | 994 | hPa | Humid | 35 | 0 | 0 | 20.855 | 105314.2611 | 239152.4842 | 34.3 | 54
594591 | 2018-04-19 11:47 | 2.639 | Oxy10 (PSt7-10) | 2018-04-04 12:35 | default | 177.4077 | μmol/L | 31.144 | °C | 994 | hPa | Humid | 35 | 0 | 0 | 20.853 | 105299.078 | 239147.0992 | 34.3 | 54
594600 | 2018-04-19 11:47 | 2.6552 | Oxy10 (PSt7-10) | 2018-04-04 12:35 | default | 177.4657 | μmol/L | 31.1281 | °C | 994 | hPa | Humid | 35 | 0 | 0 | 20.855 | 105311.5872 | 239152.7 | 34.3 | 54
594612 | 2018-04-19 11:47 | 2.6725 | Oxy10 (PSt7-10) | 2018-04-04 12:35 | default | 177.4536 | μmol/L | 31.1358 | °C | 994 | hPa | Humid | 35 | 0 | 0 | 20.853 | 105305.5128 | 239144.2117 | 34.3 | 54
594623 | 2018-04-19 11:47 | 2.6892 | Oxy10 (PSt7-10) | 2018-04-04 12:35 | default | 177.4817 | μmol/L | 31.1365 | °C | 994 | hPa | Humid | 35 | 0 | 0 | 20.851 | 105312.8603 | 239145.3578 | 34.3 | 54
594637 | 2018-04-19 11:47 | 2.7057 | Oxy10 (PSt7-10) | 2018-04-04 12:35 | default | 177.4837 | μmol/L | 31.1389 | °C | 994 | hPa | Humid | 35 | 0 | 0 | 20.85 | 105307.2327 | 239147.8832 | 34.3 | 54
594642 | 2018-04-19 11:47 | 2.7229 | Oxy10 (PSt7-10) | 2018-04-04 12:35 | default | 177.443 | μmol/L | 31.1433 | °C | 994 | hPa | Humid | 35 | 0 | 0 | 20.851 | 105305.8029 | 239150.7988 | 34.3 | 54
594653 | 2018-04-19 11:47 | 2.7393 | Oxy10 (PSt7-10) | 2018-04-04 12:35 | default | 177.5579 | μmol/L | 31.1314 | °C | 994 | hPa | Humid | 35 | 0 | 0 | 20.848 | 105304.0186 | 239149.0957 | 34.3 | 54
594668 | 2018-04-19 11:47 | 2.7555 | Oxy10 (PSt7-10) | 2018-04-04 12:35 | default | 177.603 | μmol/L | 31.1233 | °C | 994 | hPa | Humid | 35 | 0 | 0 | 20.848 | 105304.5272 | 239152.5723 | 34.3 | 54
594677 | 2018-04-19 11:47 | 2.7724 | Oxy10 (PSt7-10) | 2018-04-04 12:35 | default | 177.5809 | μmol/L | 31.1329 | °C | 994 | hPa | Humid | 35 | 0 | 0 | 20.846 | 105293.552 | 239146.2367 | 34.3 | 54
594683 | 2018-04-19 11:47 | 2.7892 | Oxy10 (PSt7-10) | 2018-04-04 12:35 | default | 177.5042 | μmol/L | 31.1381 | °C | 994 | hPa | Humid | 35 | 0 | 0 | 20.849 | 105297.9885 | 239140.0438 | 34.3 | 54
594698 | 2018-04-19 11:47 | 2.806 | Oxy10 (PSt7-10) | 2018-04-04 12:35 | default | 177.5082 | μmol/L | 31.1346 | °C | 994 | hPa | Humid | 35 | 0 | 0 | 20.85 | 105289.0935 | 239137.0348 | 34.3 | 54
594700 | 2018-04-19 11:47 | 2.8222 | Oxy10 (PSt7-10) | 2018-04-04 12:35 | default | 177.6213 | μmol/L | 31.1257 | °C | 994 | hPa | Humid | 35 | 0 | 0 | 20.846 | 105280.5877 | 239127.9056 | 34.3 | 54
594714 | 2018-04-19 11:47 | 2.8388 | Oxy10 (PSt7-10) | 2018-04-04 12:35 | default | 177.7007 | μmol/L | 31.12 | °C | 994 | hPa | Humid | 35 | 0 | 0 | 20.843 | 105276.7906 | 239140.2432 | 34.3 | 54
594723 | 2018-04-19 11:47 | 2.8558 | Oxy10 (PSt7-10) | 2018-04-04 12:35 | default | 177.5919 | μmol/L | 31.1225 | °C | 994 | hPa | Humid | 35 | 0 | 0 | 20.849 | 105274.7069 | 239126.1939 | 34.3 | 54
594735 | 2018-04-19 11:47 | 2.8725 | Oxy10 (PSt7-10) | 2018-04-04 12:35 | default | 177.5411 | μmol/L | 31.1259 | °C | 994 | hPa | Humid | 35 | 0 | 0 | 20.851 | 105270.9955 | 239123.4729 | 34.3 | 54
594743 | 2018-04-19 11:47 | 2.8893 | Oxy10 (PSt7-10) | 2018-04-04 12:35 | default | 177.6905 | μmol/L | 31.1191 | °C | 994 | hPa | Humid | 35 | 0 | 0 | 20.844 | 105268.7545 | 239139.8545 | 34.3 | 54
594754 | 2018-04-19 11:47 | 2.9057 | Oxy10 (PSt7-10) | 2018-04-04 12:35 | default | 177.624 | μmol/L | 31.1337 | °C | 994 | hPa | Humid | 35 | 0 | 0 | 20.843 | 105274.6147 | 239128.3332 | 34.3 | 54
594761 | 2018-04-19 11:47 | 2.922 | Oxy10 (PSt7-10) | 2018-04-04 12:35 | default | 177.6496 | μmol/L | 31.1235 | °C | 994 | hPa | Humid | 35 | 0 | 0 | 20.845 | 105263.1193 | 239128.0539 | 34.3 | 54
594775 | 2018-04-19 11:47 | 2.939 | Oxy10 (PSt7-10) | 2018-04-04 12:35 | default | 177.5459 | μmol/L | 31.1419 | °C | 994 | hPa | Humid | 35 | 0 | 0 | 20.845 | 105258.9977 | 239113.6869 | 34.3 | 54
594784 | 2018-04-19 11:47 | 2.9568 | Oxy10 (PSt7-10) | 2018-04-04 12:35 | default | 177.5869 | μmol/L | 31.1459 | °C | 994 | hPa | Humid | 35 | 0 | 0 | 20.841 | 105255.3816 | 239130.473 | 34.3 | 54
594795 | 2018-04-19 11:47 | 2.9721 | Oxy10 (PSt7-10) | 2018-04-04 12:35 | default | 177.5742 | μmol/L | 31.1425 | °C | 994 | hPa | Humid | 35 | 0 | 0 | 20.843 | 105243.8498 | 239118.6187 | 34.3 | 54
594801 | 2018-04-19 11:47 | 2.9889 | Oxy10 (PSt7-10) | 2018-04-04 12:35 | default | 177.5794 | μmol/L | 31.1416 | °C | 994 | hPa | Humid | 35 | 0 | 0 | 20.843 | 105251.5104 | 239105.2326 | 34.3 | 54
594812 | 2018-04-19 11:47 | 3.0058 | Oxy10 (PSt7-10) | 2018-04-04 12:35 | default | 177.5905 | μmol/L | 31.1424 | °C | 994 | hPa | Humid | 35 | 0 | 0 | 20.842 | 105242.9356 | 239120.7317 | 34.3 | 54
594828 | 2018-04-19 11:47 | 3.0223 | Oxy10 (PSt7-10) | 2018-04-04 12:35 | default | 177.5773 | μmol/L | 31.1363 | °C | 994 | hPa | Humid | 35 | 0 | 0 | 20.845 | 105246.84 | 239117.8375 | 34.3 | 54
594833 | 2018-04-19 11:47 | 3.0385 | Oxy10 (PSt7-10) | 2018-04-04 12:35 | default | 177.6143 | μmol/L | 31.141 | °C | 994 | hPa | Humid | 35 | 0 | 0 | 20.841 | 105241.2638 | 239113.1758 | 34.3 | 54
594841 | 2018-04-19 11:47 | 3.0559 | Oxy10 (PSt7-10) | 2018-04-04 12:35 | default | 177.5356 | μmol/L | 31.1438 | °C | 994 | hPa | Humid | 35 | 0 | 0 | 20.845 | 105239.4831 | 239113.973 | 34.3 | 54
594853 | 2018-04-19 11:47 | 3.0721 | Oxy10 (PSt7-10) | 2018-04-04 12:35 | default | 177.6917 | μmol/L | 31.1329 | °C | 994 | hPa | Humid | 35 | 0 | 0 | 20.839 | 105228.5158 | 239107.3645 | 34.3 | 54
594860 | 2018-04-19 11:48 | 3.0889 | Oxy10 (PSt7-10) | 2018-04-04 12:35 | default | 177.6593 | μmol/L | 31.1302 | °C | 994 | hPa | Humid | 35 | 0 | 0 | 20.842 | 105226.0048 | 239103.766 | 34.3 | 54
594872 | 2018-04-19 11:48 | 3.1054 | Oxy10 (PSt7-10) | 2018-04-04 12:35 | default | 177.6507 | μmol/L | 31.1205 | °C | 994 | hPa | Humid | 35 | 0 | 0 | 20.846 | 105232.2194 | 239118.0936 | 34.3 | 54
594880 | 2018-04-19 11:48 | 3.1219 | Oxy10 (PSt7-10) | 2018-04-04 12:35 | default | 177.5092 | μmol/L | 31.1484 | °C | 994 | hPa | Humid | 35 | 0 | 0 | 20.845 | 105229.6542 | 239102.4023 | 34.3 | 54
594898 | 2018-04-19 11:48 | 3.1393 | Oxy10 (PSt7-10) | 2018-04-04 12:35 | default | 177.6609 | μmol/L | 31.1356 | °C | 994 | hPa | Humid | 35 | 0 | 0 | 20.84 | 105219.8091 | 239121.8479 | 34.3 | 54
594902 | 2018-04-19 11:48 | 3.1555 | Oxy10 (PSt7-10) | 2018-04-04 12:35 | default | 177.6612 | μmol/L | 31.1327 | °C | 994 | hPa | Humid | 35 | 0 | 0 | 20.841 | 105210.153 | 239090.5603 | 34.3 | 54
594912 | 2018-04-19 11:48 | 3.172 | Oxy10 (PSt7-10) | 2018-04-04 12:35 | default | 177.6697 | μmol/L | 31.1284 | °C | 994 | hPa | Humid | 35 | 0 | 0 | 20.842 | 105213.3675 | 239107.6896 | 34.3 | 54
594923 | 2018-04-19 11:48 | 3.1887 | Oxy10 (PSt7-10) | 2018-04-04 12:35 | default | 177.5493 | μmol/L | 31.1413 | °C | 994 | hPa | Humid | 35 | 0 | 0 | 20.845 | 105214.4331 | 239094.9856 | 34.3 | 54
594931 | 2018-04-19 11:48 | 3.2057 | Oxy10 (PSt7-10) | 2018-04-04 12:35 | default | 177.6184 | μmol/L | 31.1375 | °C | 994 | hPa | Humid | 35 | 0 | 0 | 20.842 | 105215.2003 | 239096.1326 | 34.3 | 54
594942 | 2018-04-19 11:48 | 3.2219 | Oxy10 (PSt7-10) | 2018-04-04 12:35 | default | 177.7118 | μmol/L | 31.1321 | °C | 994 | hPa | Humid | 35 | 0 | 0 | 20.838 | 105208.7035 | 239100.0972 | 34.3 | 54
594953 | 2018-04-19 11:48 | 3.2391 | Oxy10 (PSt7-10) | 2018-04-04 12:35 | default | 177.5336 | μmol/L | 31.1525 | °C | 994 | hPa | Humid | 35 | 0 | 0 | 20.842 | 105206.2034 | 239105.8988 | 34.3 | 54
594962 | 2018-04-19 11:48 | 3.2558 | Oxy10 (PSt7-10) | 2018-04-04 12:35 | default | 177.5491 | μmol/L | 31.1582 | °C | 994 | hPa | Humid | 35 | 0 | 0 | 20.839 | 105197.0614 | 239098.2932 | 34.3 | 54
594971 | 2018-04-19 11:48 | 3.2719 | Oxy10 (PSt7-10) | 2018-04-04 12:35 | default | 177.6716 | μmol/L | 31.1365 | °C | 994 | hPa | Humid | 35 | 0 | 0 | 20.839 | 105205.777 | 239109.5462 | 34.3 | 54
594984 | 2018-04-19 11:48 | 3.2893 | Oxy10 (PSt7-10) | 2018-04-04 12:35 | default | 177.5704 | μmol/L | 31.1432 | °C | 994 | hPa | Humid | 35 | 0 | 0 | 20.843 | 105208.6311 | 239111.5697 | 34.3 | 54
594996 | 2018-04-19 11:48 | 3.3057 | Oxy10 (PSt7-10) | 2018-04-04 12:35 | default | 177.6671 | μmol/L | 31.1373 | °C | 994 | hPa | Humid | 35 | 0 | 0 | 20.839 | 105201.7774 | 239096.0709 | 34.3 | 54
595000 | 2018-04-19 11:48 | 3.3218 | Oxy10 (PSt7-10) | 2018-04-04 12:35 | default | 177.715 | μmol/L | 31.1344 | °C | 994 | hPa | Humid | 35 | 0 | 0 | 20.837 | 105187.943 | 239093.7484 | 34.3 | 54
595015 | 2018-04-19 11:48 | 3.3387 | Oxy10 (PSt7-10) | 2018-04-04 12:35 | default | 177.7435 | μmol/L | 31.1293 | °C | 994 | hPa | Humid | 35 | 0 | 0 | 20.837 | 105185.1561 | 239105.1947 | 34.3 | 54
595027 | 2018-04-19 11:48 | 3.3557 | Oxy10 (PSt7-10) | 2018-04-04 12:35 | default | 177.7021 | μmol/L | 31.1395 | °C | 994 | hPa | Humid | 35 | 0 | 0 | 20.836 | 105181.8353 | 239112.5187 | 34.3 | 54
595033 | 2018-04-19 11:48 | 3.3724 | Oxy10 (PSt7-10) | 2018-04-04 12:35 | default | 177.7231 | μmol/L | 31.133 | °C | 994 | hPa | Humid | 35 | 0 | 0 | 20.837 | 105183.9669 | 239103.2053 | 34.3 | 54
595041 | 2018-04-19 11:48 | 3.389 | Oxy10 (PSt7-10) | 2018-04-04 12:35 | default | 177.8043 | μmol/L | 31.1326 | °C | 994 | hPa | Humid | 35 | 0 | 0 | 20.832 | 105179.3985 | 239110.144 | 34.3 | 54
595052 | 2018-04-19 11:48 | 3.4051 | Oxy10 (PSt7-10) | 2018-04-04 12:35 | default | 177.7467 | μmol/L | 31.1344 | °C | 994 | hPa | Humid | 35 | 0 | 0 | 20.835 | 105180.6955 | 239094.1601 | 34.3 | 54
595066 | 2018-04-19 11:48 | 3.4244 | Oxy10 (PSt7-10) | 2018-04-04 12:35 | default | 177.7542 | μmol/L | 31.1387 | °C | 994 | hPa | Humid | 35 | 0 | 0 | 20.833 | 105174.0431 | 239106.0553 | 34.3 | 54
595074 | 2018-04-19 11:48 | 3.4394 | Oxy10 (PSt7-10) | 2018-04-04 12:35 | default | 177.7243 | μmol/L | 31.1412 | °C | 994 | hPa | Humid | 35 | 0 | 0 | 20.834 | 105168.8828 | 239095.2777 | 34.3 | 54
595083 | 2018-04-19 11:48 | 3.4559 | Oxy10 (PSt7-10) | 2018-04-04 12:35 | default | 177.6724 | μmol/L | 31.1391 | °C | 994 | hPa | Humid | 35 | 0 | 0 | 20.838 | 105166.6396 | 239101.8624 | 34.3 | 54
595097 | 2018-04-19 11:48 | 3.4718 | Oxy10 (PSt7-10) | 2018-04-04 12:35 | default | 177.7368 | μmol/L | 31.1361 | °C | 994 | hPa | Humid | 35 | 0 | 0 | 20.835 | 105159.993 | 239099.8046 | 34.3 | 54
595106 | 2018-04-19 11:48 | 3.4891 | Oxy10 (PSt7-10) | 2018-04-04 12:35 | default | 177.7587 | μmol/L | 31.1294 | °C | 994 | hPa | Humid | 35 | 0 | 0 | 20.836 | 105165.5511 | 239101.2667 | 34.3 | 54
595118 | 2018-04-19 11:48 | 3.5055 | Oxy10 (PSt7-10) | 2018-04-04 12:35 | default | 177.7516 | μmol/L | 31.1335 | °C | 994 | hPa | Humid | 35 | 0 | 0 | 20.835 | 105155.0895 | 239084.8777 | 34.3 | 54
595123 | 2018-04-19 11:48 | 3.5225 | Oxy10 (PSt7-10) | 2018-04-04 12:35 | default | 177.7642 | μmol/L | 31.1313 | °C | 994 | hPa | Humid | 35 | 0 | 0 | 20.835 | 105153.0061 | 239095.6623 | 34.3 | 54
595131 | 2018-04-19 11:48 | 3.5385 | Oxy10 (PSt7-10) | 2018-04-04 12:35 | default | 177.8822 | μmol/L | 31.1244 | °C | 994 | hPa | Humid | 35 | 0 | 0 | 20.83 | 105152.0969 | 239092.4113 | 34.3 | 54
595140 | 2018-04-19 11:48 | 3.5555 | Oxy10 (PSt7-10) | 2018-04-04 12:35 | default | 177.8306 | μmol/L | 31.1251 | °C | 994 | hPa | Humid | 35 | 0 | 0 | 20.833 | 105155.4934 | 239093.8538 | 34.3 | 54
595150 | 2018-04-19 11:48 | 3.572 | Oxy10 (PSt7-10) | 2018-04-04 12:35 | default | 177.7961 | μmol/L | 31.1397 | °C | 994 | hPa | Humid | 35 | 0 | 0 | 20.83 | 105146.1362 | 239093.5837 | 34.3 | 54
595161 | 2018-04-19 11:48 | 3.5887 | Oxy10 (PSt7-10) | 2018-04-04 12:35 | default | 177.7968 | μmol/L | 31.1424 | °C | 994 | hPa | Humid | 35 | 0 | 0 | 20.829 | 105140.5302 | 239088.0875 | 34.3 | 54
595171 | 2018-04-19 11:48 | 3.6052 | Oxy10 (PSt7-10) | 2018-04-04 12:35 | default | 177.7506 | μmol/L | 31.1477 | °C | 994 | hPa | Humid | 35 | 0 | 0 | 20.83 | 105138.9972 | 239081.7551 | 34.3 | 54
595186 | 2018-04-19 11:48 | 3.6222 | Oxy10 (PSt7-10) | 2018-04-04 12:35 | default | 177.748 | μmol/L | 31.151 | °C | 994 | hPa | Humid | 35 | 0 | 0 | 20.829 | 105142.0077 | 239075.6502 | 34.3 | 54
595197 | 2018-04-19 11:48 | 3.6393 | Oxy10 (PSt7-10) | 2018-04-04 12:35 | default | 177.8061 | μmol/L | 31.1407 | °C | 994 | hPa | Humid | 35 | 0 | 0 | 20.829 | 105144.7585 | 239085.9897 | 34.3 | 54
595204 | 2018-04-19 11:48 | 3.6558 | Oxy10 (PSt7-10) | 2018-04-04 12:35 | default | 177.7312 | μmol/L | 31.1484 | °C | 994 | hPa | Humid | 35 | 0 | 0 | 20.831 | 105138.8853 | 239087.229 | 34.3 | 54
595216 | 2018-04-19 11:48 | 3.672 | Oxy10 (PSt7-10) | 2018-04-04 12:35 | default | 177.7851 | μmol/L | 31.1444 | °C | 994 | hPa | Humid | 35 | 0 | 0 | 20.829 | 105127.7386 | 239073.9072 | 34.3 | 54
595227 | 2018-04-19 11:48 | 3.6887 | Oxy10 (PSt7-10) | 2018-04-04 12:35 | default | 177.774 | μmol/L | 31.1436 | °C | 994 | hPa | Humid | 35 | 0 | 0 | 20.83 | 105124.1174 | 239080.2945 | 34.3 | 54
595230 | 2018-04-19 11:48 | 3.7059 | Oxy10 (PSt7-10) | 2018-04-04 12:35 | default | 177.7989 | μmol/L | 31.1336 | °C | 994 | hPa | Humid | 35 | 0 | 0 | 20.832 | 105127.6314 | 239074.5944 | 34.3 | 54
595240 | 2018-04-19 11:48 | 3.7221 | Oxy10 (PSt7-10) | 2018-04-04 12:35 | default | 177.7925 | μmol/L | 31.1431 | °C | 994 | hPa | Humid | 35 | 0 | 0 | 20.829 | 105118.5399 | 239071.408 | 34.3 | 54
595259 | 2018-04-19 11:48 | 3.7391 | Oxy10 (PSt7-10) | 2018-04-04 12:35 | default | 177.7679 | μmol/L | 31.1531 | °C | 994 | hPa | Humid | 35 | 0 | 0 | 20.827 | 105111.4173 | 239070.7753 | 34.3 | 54
595266 | 2018-04-19 11:48 | 3.7554 | Oxy10 (PSt7-10) | 2018-04-04 12:35 | default | 177.7894 | μmol/L | 31.1465 | °C | 994 | hPa | Humid | 35 | 0 | 0 | 20.828 | 105113.136 | 239073.2247 | 34.3 | 54
595273 | 2018-04-19 11:48 | 3.7723 | Oxy10 (PSt7-10) | 2018-04-04 12:35 | default | 177.8482 | μmol/L | 31.1333 | °C | 994 | hPa | Humid | 35 | 0 | 0 | 20.829 | 105108.7131 | 239081.9736 | 34.3 | 54
595283 | 2018-04-19 11:48 | 3.7889 | Oxy10 (PSt7-10) | 2018-04-04 12:35 | default | 177.9235 | μmol/L | 31.1283 | °C | 994 | hPa | Humid | 35 | 0 | 0 | 20.826 | 105106.0678 | 239071.3843 | 34.3 | 54
595294 | 2018-04-19 11:48 | 3.8056 | Oxy10 (PSt7-10) | 2018-04-04 12:35 | default | 177.967 | μmol/L | 31.1206 | °C | 994 | hPa | Humid | 35 | 0 | 0 | 20.826 | 105102.8381 | 239069.8729 | 34.3 | 54
595303 | 2018-04-19 11:48 | 3.8221 | Oxy10 (PSt7-10) | 2018-04-04 12:35 | default | 177.793 | μmol/L | 31.1459 | °C | 994 | hPa | Humid | 35 | 0 | 0 | 20.828 | 105101.0558 | 239079.7614 | 34.3 | 54
595319 | 2018-04-19 11:48 | 3.8387 | Oxy10 (PSt7-10) | 2018-04-04 12:35 | default | 177.7907 | μmol/L | 31.1435 | °C | 994 | hPa | Humid | 35 | 0 | 0 | 20.829 | 105095.6195 | 239070.6596 | 34.3 | 54
595329 | 2018-04-19 11:48 | 3.8556 | Oxy10 (PSt7-10) | 2018-04-04 12:35 | default | 177.9243 | μmol/L | 31.1226 | °C | 994 | hPa | Humid | 35 | 0 | 0 | 20.828 | 105096.5793 | 239066.9648 | 34.3 | 54
595338 | 2018-04-19 11:48 | 3.8725 | Oxy10 (PSt7-10) | 2018-04-04 12:35 | default | 177.9917 | μmol/L | 31.1191 | °C | 994 | hPa | Humid | 35 | 0 | 0 | 20.825 | 105093.8929 | 239080.7885 | 34.3 | 54
595349 | 2018-04-19 11:48 | 3.889 | Oxy10 (PSt7-10) | 2018-04-04 12:35 | default | 178.0145 | μmol/L | 31.1206 | °C | 994 | hPa | Humid | 35 | 0 | 0 | 20.823 | 105092.9295 | 239067.332 | 34.3 | 54
595355 | 2018-04-19 11:48 | 3.9053 | Oxy10 (PSt7-10) | 2018-04-04 12:35 | default | 177.8021 | μmol/L | 31.1527 | °C | 994 | hPa | Humid | 35 | 0 | 0 | 20.825 | 105096.4824 | 239073.6281 | 34.3 | 54
595365 | 2018-04-19 11:48 | 3.9218 | Oxy10 (PSt7-10) | 2018-04-04 12:35 | default | 177.8807 | μmol/L | 31.1444 | °C | 994 | hPa | Humid | 35 | 0 | 0 | 20.823 | 105089.3244 | 239075.3 | 34.3 | 54
595371 | 2018-04-19 11:48 | 3.9389 | Oxy10 (PSt7-10) | 2018-04-04 12:35 | default | 177.8385 | μmol/L | 31.1378 | °C | 994 | hPa | Humid | 35 | 0 | 0 | 20.828 | 105083.0498 | 239068.7129 | 34.3 | 54
595381 | 2018-04-19 11:48 | 3.9553 | Oxy10 (PSt7-10) | 2018-04-04 12:35 | default | 177.8021 | μmol/L | 31.1527 | °C | 994 | hPa | Humid | 35 | 0 | 0 | 20.825 | 105076.0206 | 239070.9016 | 34.3 | 54
595394 | 2018-04-19 11:48 | 3.9723 | Oxy10 (PSt7-10) | 2018-04-04 12:35 | default | 177.7887 | μmol/L | 31.1522 | °C | 994 | hPa | Humid | 35 | 0 | 0 | 20.826 | 105082.0856 | 239071.6424 | 34.3 | 54
595400 | 2018-04-19 11:48 | 3.9884 | Oxy10 (PSt7-10) | 2018-04-04 12:35 | default | 177.8686 | μmol/L | 31.1521 | °C | 994 | hPa | Humid | 35 | 0 | 0 | 20.821 | 105078.2846 | 239071.7338 | 34.3 | 54
595419 | 2018-04-19 11:48 | 4.0059 | Oxy10 (PSt7-10) | 2018-04-04 12:35 | default | 177.9441 | μmol/L | 31.1387 | °C | 994 | hPa | Humid | 35 | 0 | 0 | 20.821 | 105079.4135 | 239066.1331 | 34.3 | 54
595421 | 2018-04-19 11:48 | 4.0222 | Oxy10 (PSt7-10) | 2018-04-04 12:35 | default | 177.8654 | μmol/L | 31.1358 | °C | 994 | hPa | Humid | 35 | 0 | 0 | 20.827 | 105076.326 | 239067.1533 | 34.3 | 54
595433 | 2018-04-19 11:48 | 4.0391 | Oxy10 (PSt7-10) | 2018-04-04 12:35 | default | 177.8505 | μmol/L | 31.1469 | °C | 994 | hPa | Humid | 35 | 0 | 0 | 20.824 | 105069.3483 | 239067.806 | 34.3 | 54
595443 | 2018-04-19 11:48 | 4.0558 | Oxy10 (PSt7-10) | 2018-04-04 12:35 | default | 177.9386 | μmol/L | 31.1369 | °C | 994 | hPa | Humid | 35 | 0 | 0 | 20.822 | 105069.0538 | 239056.1013 | 34.3 | 54
595452 | 2018-04-19 11:48 | 4.072 | Oxy10 (PSt7-10) | 2018-04-04 12:35 | default | 177.8812 | μmol/L | 31.1387 | °C | 994 | hPa | Humid | 35 | 0 | 0 | 20.825 | 105071.3316 | 239058.1394 | 34.3 | 54
595464 | 2018-04-19 11:49 | 4.089 | Oxy10 (PSt7-10) | 2018-04-04 12:35 | default | 177.9652 | μmol/L | 31.1406 | °C | 994 | hPa | Humid | 35 | 0 | 0 | 20.819 | 105060.8144 | 239059.5031 | 34.3 | 54
595470 | 2018-04-19 11:49 | 4.1055 | Oxy10 (PSt7-10) | 2018-04-04 12:35 | default | 177.9014 | μmol/L | 31.1519 | °C | 994 | hPa | Humid | 35 | 0 | 0 | 20.819 | 105064.3293 | 239068.6209 | 34.3 | 54
595489 | 2018-04-19 11:49 | 4.122 | Oxy10 (PSt7-10) | 2018-04-04 12:35 | default | 177.9664 | μmol/L | 31.1404 | °C | 994 | hPa | Humid | 35 | 0 | 0 | 20.819 | 105059.6023 | 239065.1304 | 34.3 | 54
595498 | 2018-04-19 11:49 | 4.1387 | Oxy10 (PSt7-10) | 2018-04-04 12:35 | default | 177.9487 | μmol/L | 31.1379 | °C | 994 | hPa | Humid | 35 | 0 | 0 | 20.821 | 105053.8239 | 239065.2807 | 34.3 | 54
595506 | 2018-04-19 11:49 | 4.1554 | Oxy10 (PSt7-10) | 2018-04-04 12:35 | default | 177.9728 | μmol/L | 31.128 | °C | 994 | hPa | Humid | 35 | 0 | 0 | 20.823 | 105051.9095 | 239058.5731 | 34.3 | 54
595512 | 2018-04-19 11:49 | 4.1724 | Oxy10 (PSt7-10) | 2018-04-04 12:35 | default | 177.9768 | μmol/L | 31.133 | °C | 994 | hPa | Humid | 35 | 0 | 0 | 20.821 | 105048.7122 | 239063.9732 | 34.3 | 54
595529 | 2018-04-19 11:49 | 4.1887 | Oxy10 (PSt7-10) | 2018-04-04 12:35 | default | 177.935 | μmol/L | 31.1404 | °C | 994 | hPa | Humid | 35 | 0 | 0 | 20.821 | 105042.7699 | 239073.075 | 34.3 | 54
595531 | 2018-04-19 11:49 | 4.2059 | Oxy10 (PSt7-10) | 2018-04-04 12:35 | default | 177.8909 | μmol/L | 31.1538 | °C | 994 | hPa | Humid | 35 | 0 | 0 | 20.819 | 105047.3126 | 239067.6587 | 34.3 | 54
595547 | 2018-04-19 11:49 | 4.2222 | Oxy10 (PSt7-10) | 2018-04-04 12:35 | default | 177.9115 | μmol/L | 31.1642 | °C | 994 | hPa | Humid | 35 | 0 | 0 | 20.814 | 105045.0051 | 239066.8571 | 34.3 | 54
595554 | 2018-04-19 11:49 | 4.239 | Oxy10 (PSt7-10) | 2018-04-04 12:35 | default | 177.9654 | μmol/L | 31.149 | °C | 994 | hPa | Humid | 35 | 0 | 0 | 20.816 | 105034.6517 | 239059.5175 | 34.3 | 54
595565 | 2018-04-19 11:49 | 4.2552 | Oxy10 (PSt7-10) | 2018-04-04 12:35 | default | 177.9568 | μmol/L | 31.1562 | °C | 994 | hPa | Humid | 35 | 0 | 0 | 20.814 | 105037.6992 | 239058.0099 | 34.3 | 54
595574 | 2018-04-19 11:49 | 4.2722 | Oxy10 (PSt7-10) | 2018-04-04 12:35 | default | 177.9411 | μmol/L | 31.159 | °C | 994 | hPa | Humid | 35 | 0 | 0 | 20.814 | 105029.492 | 239046.6431 | 34.3 | 54
595581 | 2018-04-19 11:49 | 4.289 | Oxy10 (PSt7-10) | 2018-04-04 12:35 | default | 177.9783 | μmol/L | 31.1468 | °C | 994 | hPa | Humid | 35 | 0 | 0 | 20.816 | 105018.8977 | 239044.3895 | 34.3 | 54
595597 | 2018-04-19 11:49 | 4.3057 | Oxy10 (PSt7-10) | 2018-04-04 12:35 | default | 178.0158 | μmol/L | 31.1542 | °C | 994 | hPa | Humid | 35 | 0 | 0 | 20.811 | 105014.3127 | 239051.1684 | 34.3 | 54
595602 | 2018-04-19 11:49 | 4.3225 | Oxy10 (PSt7-10) | 2018-04-04 12:35 | default | 177.9811 | μmol/L | 31.1519 | °C | 994 | hPa | Humid | 35 | 0 | 0 | 20.814 | 105019.6357 | 239055.076 | 34.3 | 54
595610 | 2018-04-19 11:49 | 4.3389 | Oxy10 (PSt7-10) | 2018-04-04 12:35 | default | 177.9843 | μmol/L | 31.1485 | °C | 994 | hPa | Humid | 35 | 0 | 0 | 20.815 | 105022.0936 | 239052.3713 | 34.3 | 54
595623 | 2018-04-19 11:49 | 4.3553 | Oxy10 (PSt7-10) | 2018-04-04 12:35 | default | 177.976 | μmol/L | 31.1415 | °C | 994 | hPa | Humid | 35 | 0 | 0 | 20.818 | 105016.6798 | 239050.0139 | 34.3 | 54
595638 | 2018-04-19 11:49 | 4.3724 | Oxy10 (PSt7-10) | 2018-04-04 12:35 | default | 178.0373 | μmol/L | 31.1391 | °C | 994 | hPa | Humid | 35 | 0 | 0 | 20.815 | 105016.8148 | 239050.4851 | 34.3 | 54
595640 | 2018-04-19 11:49 | 4.3891 | Oxy10 (PSt7-10) | 2018-04-04 12:35 | default | 178.0573 | μmol/L | 31.1412 | °C | 994 | hPa | Humid | 35 | 0 | 0 | 20.813 | 105012.7329 | 239053.8862 | 34.3 | 54
595652 | 2018-04-19 11:49 | 4.4053 | Oxy10 (PSt7-10) | 2018-04-04 12:35 | default | 178.0511 | μmol/L | 31.1479 | °C | 994 | hPa | Humid | 35 | 0 | 0 | 20.811 | 105007.2535 | 239044.0619 | 34.3 | 54
595661 | 2018-04-19 11:49 | 4.4219 | Oxy10 (PSt7-10) | 2018-04-04 12:35 | default | 178.1023 | μmol/L | 31.1332 | °C | 994 | hPa | Humid | 35 | 0 | 0 | 20.813 | 105010.7398 | 239045.8623 | 34.3 | 54
595674 | 2018-04-19 11:49 | 4.4389 | Oxy10 (PSt7-10) | 2018-04-04 12:35 | default | 177.972 | μmol/L | 31.1507 | °C | 994 | hPa | Humid | 35 | 0 | 0 | 20.815 | 105001.7434 | 239035.8921 | 34.3 | 54
595684 | 2018-04-19 11:49 | 4.4559 | Oxy10 (PSt7-10) | 2018-04-04 12:35 | default | 178.0099 | μmol/L | 31.1524 | °C | 994 | hPa | Humid | 35 | 0 | 0 | 20.812 | 104995.0519 | 239033.4636 | 34.3 | 54
595696 | 2018-04-19 11:49 | 4.4722 | Oxy10 (PSt7-10) | 2018-04-04 12:35 | default | 178.0492 | μmol/L | 31.1511 | °C | 994 | hPa | Humid | 35 | 0 | 0 | 20.81 | 104998.8855 | 239039.858 | 34.3 | 54
595709 | 2018-04-19 11:49 | 4.4889 | Oxy10 (PSt7-10) | 2018-04-04 12:35 | default | 177.9371 | μmol/L | 31.1484 | °C | 994 | hPa | Humid | 35 | 0 | 0 | 20.818 | 104995.8927 | 239031.5936 | 34.3 | 54
595714 | 2018-04-19 11:49 | 4.5054 | Oxy10 (PSt7-10) | 2018-04-04 12:35 | default | 178.1166 | μmol/L | 31.1363 | °C | 994 | hPa | Humid | 35 | 0 | 0 | 20.811 | 104986.4679 | 239037.8847 | 34.3 | 54
595725 | 2018-04-19 11:49 | 4.5226 | Oxy10 (PSt7-10) | 2018-04-04 12:35 | default | 177.8828 | μmol/L | 31.1693 | °C | 994 | hPa | Humid | 35 | 0 | 0 | 20.814 | 104987.5226 | 239032.8299 | 34.3 | 54
595736 | 2018-04-19 11:49 | 4.5392 | Oxy10 (PSt7-10) | 2018-04-04 12:35 | default | 177.9241 | μmol/L | 31.1732 | °C | 994 | hPa | Humid | 35 | 0 | 0 | 20.81 | 104987.567 | 239037.1088 | 34.3 | 54
595740 | 2018-04-19 11:49 | 4.5554 | Oxy10 (PSt7-10) | 2018-04-04 12:35 | default | 177.9138 | μmol/L | 31.1751 | °C | 994 | hPa | Humid | 35 | 0 | 0 | 20.81 | 104980.7527 | 239026.1417 | 34.3 | 54
595752 | 2018-04-19 11:49 | 4.5724 | Oxy10 (PSt7-10) | 2018-04-04 12:35 | default | 178.0978 | μmol/L | 31.1509 | °C | 994 | hPa | Humid | 35 | 0 | 0 | 20.807 | 104980.1084 | 239029.7821 | 34.3 | 54
595764 | 2018-04-19 11:49 | 4.5891 | Oxy10 (PSt7-10) | 2018-04-04 12:35 | default | 178.0337 | μmol/L | 31.1538 | °C | 994 | hPa | Humid | 35 | 0 | 0 | 20.81 | 104967.0582 | 239026.8724 | 34.3 | 54
595776 | 2018-04-19 11:49 | 4.606 | Oxy10 (PSt7-10) | 2018-04-04 12:35 | default | 178.0029 | μmol/L | 31.1621 | °C | 994 | hPa | Humid | 35 | 0 | 0 | 20.809 | 104971.962 | 239022.098 | 34.3 | 54
595788 | 2018-04-19 11:49 | 4.6224 | Oxy10 (PSt7-10) | 2018-04-04 12:35 | default | 178.0317 | μmol/L | 31.1542 | °C | 994 | hPa | Humid | 35 | 0 | 0 | 20.81 | 104964.6884 | 239031.1521 | 34.3 | 54
595792 | 2018-04-19 11:49 | 4.6392 | Oxy10 (PSt7-10) | 2018-04-04 12:35 | default | 178.1115 | μmol/L | 31.1513 | °C | 994 | hPa | Humid | 35 | 0 | 0 | 20.806 | 104967.4094 | 239022.8927 | 34.3 | 54
595802 | 2018-04-19 11:49 | 4.6554 | Oxy10 (PSt7-10) | 2018-04-04 12:35 | default | 178.0898 | μmol/L | 31.1439 | °C | 994 | hPa | Humid | 35 | 0 | 0 | 20.81 | 104961.4081 | 239014.5583 | 34.3 | 54
595819 | 2018-04-19 11:49 | 4.6727 | Oxy10 (PSt7-10) | 2018-04-04 12:35 | default | 178.0343 | μmol/L | 31.1537 | °C | 994 | hPa | Humid | 35 | 0 | 0 | 20.81 | 104963.2948 | 239016.9375 | 34.3 | 54
595829 | 2018-04-19 11:49 | 4.6891 | Oxy10 (PSt7-10) | 2018-04-04 12:35 | default | 178.1486 | μmol/L | 31.1504 | °C | 994 | hPa | Humid | 35 | 0 | 0 | 20.804 | 104961.0653 | 239021.2084 | 34.3 | 54
595837 | 2018-04-19 11:49 | 4.7056 | Oxy10 (PSt7-10) | 2018-04-04 12:35 | default | 178.0196 | μmol/L | 31.1591 | °C | 994 | hPa | Humid | 35 | 0 | 0 | 20.809 | 104956.7586 | 239015.1204 | 34.3 | 54
595847 | 2018-04-19 11:49 | 4.7224 | Oxy10 (PSt7-10) | 2018-04-04 12:35 | default | 178.1416 | μmol/L | 31.1432 | °C | 994 | hPa | Humid | 35 | 0 | 0 | 20.807 | 104959.9552 | 239017.0429 | 34.3 | 54
595856 | 2018-04-19 11:49 | 4.739 | Oxy10 (PSt7-10) | 2018-04-04 12:35 | default | 178.1258 | μmol/L | 31.1431 | °C | 994 | hPa | Humid | 35 | 0 | 0 | 20.808 | 104951.3352 | 239012.6498 | 34.3 | 54
595869 | 2018-04-19 11:49 | 4.7556 | Oxy10 (PSt7-10) | 2018-04-04 12:35 | default | 178.0863 | μmol/L | 31.1558 | °C | 994 | hPa | Humid | 35 | 0 | 0 | 20.806 | 104946.4648 | 239020.5273 | 34.3 | 54
595874 | 2018-04-19 11:49 | 4.7721 | Oxy10 (PSt7-10) | 2018-04-04 12:35 | default | 178.079 | μmol/L | 31.157 | °C | 994 | hPa | Humid | 35 | 0 | 0 | 20.806 | 104945.4836 | 239009.6707 | 34.3 | 54
595881 | 2018-04-19 11:49 | 4.7891 | Oxy10 (PSt7-10) | 2018-04-04 12:35 | default | 178.0658 | μmol/L | 31.1537 | °C | 994 | hPa | Humid | 35 | 0 | 0 | 20.808 | 104936.6266 | 239013.0964 | 34.3 | 54
595896 | 2018-04-19 11:49 | 4.8056 | Oxy10 (PSt7-10) | 2018-04-04 12:35 | default | 178.0428 | μmol/L | 31.1578 | °C | 994 | hPa | Humid | 35 | 0 | 0 | 20.808 | 104935.8409 | 239009.5194 | 34.3 | 54
595905 | 2018-04-19 11:49 | 4.8221 | Oxy10 (PSt7-10) | 2018-04-04 12:35 | default | 178.0381 | μmol/L | 31.1587 | °C | 994 | hPa | Humid | 35 | 0 | 0 | 20.808 | 104933.3166 | 239013.9042 | 34.3 | 54
595910 | 2018-04-19 11:49 | 4.8389 | Oxy10 (PSt7-10) | 2018-04-04 12:35 | default | 178.0618 | μmol/L | 31.1657 | °C | 994 | hPa | Humid | 35 | 0 | 0 | 20.804 | 104928.4317 | 239009.9771 | 34.3 | 54
595928 | 2018-04-19 11:49 | 4.856 | Oxy10 (PSt7-10) | 2018-04-04 12:35 | default | 178.072 | μmol/L | 31.1611 | °C | 994 | hPa | Humid | 35 | 0 | 0 | 20.805 | 104927.945 | 239011.2601 | 34.3 | 54
595939 | 2018-04-19 11:49 | 4.8722 | Oxy10 (PSt7-10) | 2018-04-04 12:35 | default | 178.095 | μmol/L | 31.157 | °C | 994 | hPa | Humid | 35 | 0 | 0 | 20.805 | 104919.656 | 239006.1978 | 34.3 | 54
595940 | 2018-04-19 11:49 | 4.8886 | Oxy10 (PSt7-10) | 2018-04-04 12:35 | default | 178.0932 | μmol/L | 31.1573 | °C | 994 | hPa | Humid | 35 | 0 | 0 | 20.805 | 104921.5608 | 239013.3919 | 34.3 | 54
595951 | 2018-04-19 11:49 | 4.9058 | Oxy10 (PSt7-10) | 2018-04-04 12:35 | default | 178.1087 | μmol/L | 31.1574 | °C | 994 | hPa | Humid | 35 | 0 | 0 | 20.804 | 104918.5391 | 239001.9451 | 34.3 | 54
595961 | 2018-04-19 11:49 | 4.922 | Oxy10 (PSt7-10) | 2018-04-04 12:35 | default | 178.0416 | μmol/L | 31.1609 | °C | 994 | hPa | Humid | 35 | 0 | 0 | 20.807 | 104913.6001 | 238996.1686 | 34.3 | 54
595974 | 2018-04-19 11:49 | 4.9385 | Oxy10 (PSt7-10) | 2018-04-04 12:35 | default | 178.2057 | μmol/L | 31.1543 | °C | 994 | hPa | Humid | 35 | 0 | 0 | 20.799 | 104907.3391 | 239011.6314 | 34.3 | 54
595986 | 2018-04-19 11:49 | 4.9558 | Oxy10 (PSt7-10) | 2018-04-04 12:35 | default | 178.1992 | μmol/L | 31.1442 | °C | 994 | hPa | Humid | 35 | 0 | 0 | 20.803 | 104906.0114 | 239002.7446 | 34.3 | 54
595991 | 2018-04-19 11:49 | 4.9725 | Oxy10 (PSt7-10) | 2018-04-04 12:35 | default | 178.1142 | μmol/L | 31.1536 | °C | 994 | hPa | Humid | 35 | 0 | 0 | 20.805 | 104904.9629 | 238995.5751 | 34.3 | 54
596005 | 2018-04-19 11:49 | 4.9891 | Oxy10 (PSt7-10) | 2018-04-04 12:35 | default | 178.1422 | μmol/L | 31.1487 | °C | 994 | hPa | Humid | 35 | 0 | 0 | 20.805 | 104905.7546 | 239007.088 | 34.3 | 54
596013 | 2018-04-19 11:49 | 5.0055 | Oxy10 (PSt7-10) | 2018-04-04 12:35 | default | 178.1577 | μmol/L | 31.1487 | °C | 994 | hPa | Humid | 35 | 0 | 0 | 20.804 | 104898.187 | 239013.6827 | 34.3 | 54
596022 | 2018-04-19 11:49 | 5.023 | Oxy10 (PSt7-10) | 2018-04-04 12:35 | default | 178.2277 | μmol/L | 31.142 | °C | 994 | hPa | Humid | 35 | 0 | 0 | 20.802 | 104900.8453 | 238998.7487 | 34.3 | 54
596030 | 2018-04-19 11:49 | 5.0385 | Oxy10 (PSt7-10) | 2018-04-04 12:35 | default | 178.2227 | μmol/L | 31.1485 | °C | 994 | hPa | Humid | 35 | 0 | 0 | 20.8 | 104893.6028 | 239000.0425 | 34.3 | 54
596041 | 2018-04-19 11:49 | 5.0558 | Oxy10 (PSt7-10) | 2018-04-04 12:35 | default | 178.2449 | μmol/L | 31.153 | °C | 994 | hPa | Humid | 35 | 0 | 0 | 20.797 | 104892.3317 | 239000.8676 | 34.3 | 54
596051 | 2018-04-19 11:49 | 5.072 | Oxy10 (PSt7-10) | 2018-04-04 12:35 | default | 178.135 | μmol/L | 31.1556 | °C | 994 | hPa | Humid | 35 | 0 | 0 | 20.803 | 104891.063 | 238993.2313 | 34.3 | 54
596060 | 2018-04-19 11:50 | 5.0891 | Oxy10 (PSt7-10) | 2018-04-04 12:35 | default | 178.1542 | μmol/L | 31.1578 | °C | 994 | hPa | Humid | 35 | 0 | 0 | 20.801 | 104887.5146 | 239000.3209 | 34.3 | 54
596071 | 2018-04-19 11:50 | 5.1055 | Oxy10 (PSt7-10) | 2018-04-04 12:35 | default | 178.2044 | μmol/L | 31.1517 | °C | 994 | hPa | Humid | 35 | 0 | 0 | 20.8 | 104883.3201 | 238990.4134 | 34.3 | 54
596089 | 2018-04-19 11:50 | 5.1233 | Oxy10 (PSt7-10) | 2018-04-04 12:35 | default | 178.3001 | μmol/L | 31.1376 | °C | 994 | hPa | Humid | 35 | 0 | 0 | 20.799 | 104878.6608 | 239002.9132 | 34.3 | 54
596090 | 2018-04-19 11:50 | 5.1387 | Oxy10 (PSt7-10) | 2018-04-04 12:35 | default | 178.2223 | μmol/L | 31.1542 | °C | 994 | hPa | Humid | 35 | 0 | 0 | 20.798 | 104872.3407 | 238984.8151 | 34.3 | 54
596109 | 2018-04-19 11:50 | 5.156 | Oxy10 (PSt7-10) | 2018-04-04 12:35 | default | 178.1993 | μmol/L | 31.1639 | °C | 994 | hPa | Humid | 35 | 0 | 0 | 20.796 | 104876.3095 | 239014.8016 | 34.3 | 54
596110 | 2018-04-19 11:50 | 5.1722 | Oxy10 (PSt7-10) | 2018-04-04 12:35 | default | 178.1155 | μmol/L | 31.1703 | °C | 994 | hPa | Humid | 35 | 0 | 0 | 20.799 | 104865.9888 | 238992.8559 | 34.3 | 54
596121 | 2018-04-19 11:50 | 5.1884 | Oxy10 (PSt7-10) | 2018-04-04 12:35 | default | 178.1617 | μmol/L | 31.1649 | °C | 994 | hPa | Humid | 35 | 0 | 0 | 20.798 | 104864.3148 | 238995.5399 | 34.3 | 54
596130 | 2018-04-19 11:50 | 5.2055 | Oxy10 (PSt7-10) | 2018-04-04 12:35 | default | 178.2093 | μmol/L | 31.1621 | °C | 994 | hPa | Humid | 35 | 0 | 0 | 20.796 | 104874.9873 | 239007.1384 | 34.3 | 54
596141 | 2018-04-19 11:50 | 5.2226 | Oxy10 (PSt7-10) | 2018-04-04 12:35 | default | 178.2094 | μmol/L | 31.1649 | °C | 994 | hPa | Humid | 35 | 0 | 0 | 20.795 | 104872.7964 | 238998.1733 | 34.3 | 54
596159 | 2018-04-19 11:50 | 5.239 | Oxy10 (PSt7-10) | 2018-04-04 12:35 | default | 178.1312 | μmol/L | 31.1591 | °C | 994 | hPa | Humid | 35 | 0 | 0 | 20.802 | 104862.9162 | 238986.2991 | 34.3 | 54
596162 | 2018-04-19 11:50 | 5.2555 | Oxy10 (PSt7-10) | 2018-04-04 12:35 | default | 178.1204 | μmol/L | 31.1694 | °C | 994 | hPa | Humid | 35 | 0 | 0 | 20.799 | 104850.2187 | 238989.2481 | 34.3 | 54
596176 | 2018-04-19 11:50 | 5.272 | Oxy10 (PSt7-10) | 2018-04-04 12:35 | default | 178.3302 | μmol/L | 31.1435 | °C | 994 | hPa | Humid | 35 | 0 | 0 | 20.795 | 104861.45 | 238994.3475 | 34.3 | 54
596184 | 2018-04-19 11:50 | 5.289 | Oxy10 (PSt7-10) | 2018-04-04 12:35 | default | 178.3215 | μmol/L | 31.1507 | °C | 994 | hPa | Humid | 35 | 0 | 0 | 20.793 | 104856.4393 | 238989.4242 | 34.3 | 54
596195 | 2018-04-19 11:50 | 5.3057 | Oxy10 (PSt7-10) | 2018-04-04 12:35 | default | 178.3393 | μmol/L | 31.1476 | °C | 994 | hPa | Humid | 35 | 0 | 0 | 20.793 | 104853.2674 | 238983.9653 | 34.3 | 54
596209 | 2018-04-19 11:50 | 5.3224 | Oxy10 (PSt7-10) | 2018-04-04 12:35 | default | 178.2106 | μmol/L | 31.1675 | °C | 994 | hPa | Humid | 35 | 0 | 0 | 20.794 | 104849.504 | 238990.6355 | 34.3 | 54
596215 | 2018-04-19 11:50 | 5.3389 | Oxy10 (PSt7-10) | 2018-04-04 12:35 | default | 178.2047 | μmol/L | 31.1658 | °C | 994 | hPa | Humid | 35 | 0 | 0 | 20.795 | 104842.0208 | 238987.5721 | 34.3 | 54
596226 | 2018-04-19 11:50 | 5.3551 | Oxy10 (PSt7-10) | 2018-04-04 12:35 | default | 178.2359 | μmol/L | 31.1602 | °C | 994 | hPa | Humid | 35 | 0 | 0 | 20.795 | 104849.9798 | 238988.2351 | 34.3 | 54
596232 | 2018-04-19 11:50 | 5.3727 | Oxy10 (PSt7-10) | 2018-04-04 12:35 | default | 178.224 | μmol/L | 31.1511 | °C | 994 | hPa | Humid | 35 | 0 | 0 | 20.799 | 104849.0502 | 238983.2048 | 34.3 | 54
596248 | 2018-04-19 11:50 | 5.3893 | Oxy10 (PSt7-10) | 2018-04-04 12:35 | default | 178.2681 | μmol/L | 31.1517 | °C | 994 | hPa | Humid | 35 | 0 | 0 | 20.796 | 104837.1073 | 238988.2889 | 34.3 | 54
596251 | 2018-04-19 11:50 | 5.4054 | Oxy10 (PSt7-10) | 2018-04-04 12:35 | default | 178.3054 | μmol/L | 31.1536 | °C | 994 | hPa | Humid | 35 | 0 | 0 | 20.793 | 104836.7427 | 238974.9346 | 34.3 | 54
596264 | 2018-04-19 11:50 | 5.4226 | Oxy10 (PSt7-10) | 2018-04-04 12:35 | default | 178.334 | μmol/L | 31.1513 | °C | 994 | hPa | Humid | 35 | 0 | 0 | 20.792 | 104837.9097 | 238978.3508 | 34.3 | 54
596271 | 2018-04-19 11:50 | 5.4388 | Oxy10 (PSt7-10) | 2018-04-04 12:35 | default | 178.3129 | μmol/L | 31.1494 | °C | 994 | hPa | Humid | 35 | 0 | 0 | 20.794 | 104822.517 | 238982.5973 | 34.3 | 54
596282 | 2018-04-19 11:50 | 5.4551 | Oxy10 (PSt7-10) | 2018-04-04 12:35 | default | 178.2618 | μmol/L | 31.1585 | °C | 994 | hPa | Humid | 35 | 0 | 0 | 20.794 | 104820.8172 | 238988.3777 | 34.3 | 54
596291 | 2018-04-19 11:50 | 5.4722 | Oxy10 (PSt7-10) | 2018-04-04 12:35 | default | 178.3111 | μmol/L | 31.1554 | °C | 994 | hPa | Humid | 35 | 0 | 0 | 20.792 | 104817.664 | 238974.8656 | 34.3 | 54
596300 | 2018-04-19 11:50 | 5.4889 | Oxy10 (PSt7-10) | 2018-04-04 12:35 | default | 178.2448 | μmol/L | 31.1727 | °C | 994 | hPa | Humid | 35 | 0 | 0 | 20.79 | 104820.9384 | 238975.7936 | 34.3 | 54
596310 | 2018-04-19 11:50 | 5.5057 | Oxy10 (PSt7-10) | 2018-04-04 12:35 | default | 178.2876 | μmol/L | 31.1539 | °C | 994 | hPa | Humid | 35 | 0 | 0 | 20.794 | 104822.9233 | 238978.5625 | 34.3 | 54
596324 | 2018-04-19 11:50 | 5.5219 | Oxy10 (PSt7-10) | 2018-04-04 12:35 | default | 178.2538 | μmol/L | 31.1599 | °C | 994 | hPa | Humid | 35 | 0 | 0 | 20.794 | 104818.994 | 238983.3634 | 34.3 | 54
596335 | 2018-04-19 11:50 | 5.539 | Oxy10 (PSt7-10) | 2018-04-04 12:35 | default | 178.2854 | μmol/L | 31.1655 | °C | 994 | hPa | Humid | 35 | 0 | 0 | 20.79 | 104815.3533 | 238987.6392 | 34.3 | 54
596342 | 2018-04-19 11:50 | 5.5556 | Oxy10 (PSt7-10) | 2018-04-04 12:35 | default | 178.2693 | μmol/L | 31.1656 | °C | 994 | hPa | Humid | 35 | 0 | 0 | 20.791 | 104809.9392 | 238965.4178 | 34.3 | 54
596352 | 2018-04-19 11:50 | 5.5718 | Oxy10 (PSt7-10) | 2018-04-04 12:35 | default | 178.2676 | μmol/L | 31.1687 | °C | 994 | hPa | Humid | 35 | 0 | 0 | 20.79 | 104811.9838 | 238981.6533 | 34.3 | 54
596367 | 2018-04-19 11:50 | 5.5885 | Oxy10 (PSt7-10) | 2018-04-04 12:35 | default | 178.3611 | μmol/L | 31.1606 | °C | 994 | hPa | Humid | 35 | 0 | 0 | 20.787 | 104798.4623 | 238969.6723 | 34.3 | 54
596374 | 2018-04-19 11:50 | 5.6051 | Oxy10 (PSt7-10) | 2018-04-04 12:35 | default | 178.2689 | μmol/L | 31.1713 | °C | 994 | hPa | Humid | 35 | 0 | 0 | 20.789 | 104803.8103 | 238962.9893 | 34.3 | 54
596387 | 2018-04-19 11:50 | 5.6219 | Oxy10 (PSt7-10) | 2018-04-04 12:35 | default | 178.3478 | μmol/L | 31.1573 | °C | 994 | hPa | Humid | 35 | 0 | 0 | 20.789 | 104799.9823 | 238973.4229 | 34.3 | 54
596391 | 2018-04-19 11:50 | 5.6385 | Oxy10 (PSt7-10) | 2018-04-04 12:35 | default | 178.3074 | μmol/L | 31.1645 | °C | 994 | hPa | Humid | 35 | 0 | 0 | 20.789 | 104797.99 | 238981.7869 | 34.3 | 54
596404 | 2018-04-19 11:50 | 5.6552 | Oxy10 (PSt7-10) | 2018-04-04 12:35 | default | 178.3465 | μmol/L | 31.1632 | °C | 994 | hPa | Humid | 35 | 0 | 0 | 20.787 | 104792.2684 | 238968.1076 | 34.3 | 54
596417 | 2018-04-19 11:50 | 5.6723 | Oxy10 (PSt7-10) | 2018-04-04 12:35 | default | 178.3427 | μmol/L | 31.161 | °C | 994 | hPa | Humid | 35 | 0 | 0 | 20.788 | 104795.0262 | 238976.9909 | 34.3 | 54
596426 | 2018-04-19 11:50 | 5.6885 | Oxy10 (PSt7-10) | 2018-04-04 12:35 | default | 178.3115 | μmol/L | 31.1637 | °C | 994 | hPa | Humid | 35 | 0 | 0 | 20.789 | 104785.5996 | 238973.9116 | 34.3 | 54
596438 | 2018-04-19 11:50 | 5.7053 | Oxy10 (PSt7-10) | 2018-04-04 12:35 | default | 178.3149 | μmol/L | 31.1603 | °C | 994 | hPa | Humid | 35 | 0 | 0 | 20.79 | 104790.4995 | 238966.0689 | 34.3 | 54
596446 | 2018-04-19 11:50 | 5.722 | Oxy10 (PSt7-10) | 2018-04-04 12:35 | default | 178.2978 | μmol/L | 31.1746 | °C | 994 | hPa | Humid | 35 | 0 | 0 | 20.786 | 104782.5737 | 238963.9374 | 34.3 | 54
596457 | 2018-04-19 11:50 | 5.7388 | Oxy10 (PSt7-10) | 2018-04-04 12:35 | default | 178.5278 | μmol/L | 31.1424 | °C | 994 | hPa | Humid | 35 | 0 | 0 | 20.783 | 104780.6312 | 238966.8668 | 34.3 | 54
596460 | 2018-04-19 11:50 | 5.7553 | Oxy10 (PSt7-10) | 2018-04-04 12:35 | default | 178.3816 | μmol/L | 31.1513 | °C | 994 | hPa | Humid | 35 | 0 | 0 | 20.789 | 104775.8345 | 238963.9132 | 34.3 | 54
596479 | 2018-04-19 11:50 | 5.773 | Oxy10 (PSt7-10) | 2018-04-04 12:35 | default | 178.3658 | μmol/L | 31.1654 | °C | 994 | hPa | Humid | 35 | 0 | 0 | 20.785 | 104783.8435 | 238973.8284 | 34.3 | 54
596486 | 2018-04-19 11:50 | 5.7891 | Oxy10 (PSt7-10) | 2018-04-04 12:35 | default | 178.3107 | μmol/L | 31.1808 | °C | 994 | hPa | Humid | 35 | 0 | 0 | 20.783 | 104775.4972 | 238962.1176 | 34.3 | 54
596494 | 2018-04-19 11:50 | 5.8056 | Oxy10 (PSt7-10) | 2018-04-04 12:35 | default | 178.2887 | μmol/L | 31.179 | °C | 994 | hPa | Humid | 35 | 0 | 0 | 20.785 | 104776.4633 | 238969.384 | 34.3 | 54
596507 | 2018-04-19 11:50 | 5.8221 | Oxy10 (PSt7-10) | 2018-04-04 12:35 | default | 178.3051 | μmol/L | 31.1705 | °C | 994 | hPa | Humid | 35 | 0 | 0 | 20.787 | 104777.3878 | 238957.1038 | 34.3 | 54
596516 | 2018-04-19 11:50 | 5.8385 | Oxy10 (PSt7-10) | 2018-04-04 12:35 | default | 178.3371 | μmol/L | 31.1733 | °C | 994 | hPa | Humid | 35 | 0 | 0 | 20.784 | 104768.8281 | 238962.382 | 34.3 | 54
596529 | 2018-04-19 11:50 | 5.8559 | Oxy10 (PSt7-10) | 2018-04-04 12:35 | default | 178.4376 | μmol/L | 31.1583 | °C | 994 | hPa | Humid | 35 | 0 | 0 | 20.783 | 104769.002 | 238962.8352 | 34.3 | 54
596530 | 2018-04-19 11:50 | 5.8725 | Oxy10 (PSt7-10) | 2018-04-04 12:35 | default | 178.2821 | μmol/L | 31.1689 | °C | 994 | hPa | Humid | 35 | 0 | 0 | 20.789 | 104763.4363 | 238956.0578 | 34.3 | 54
596543 | 2018-04-19 11:50 | 5.8888 | Oxy10 (PSt7-10) | 2018-04-04 12:35 | default | 178.4079 | μmol/L | 31.1579 | °C | 994 | hPa | Humid | 35 | 0 | 0 | 20.785 | 104756.2768 | 238952.5291 | 34.3 | 54
596558 | 2018-04-19 11:50 | 5.9054 | Oxy10 (PSt7-10) | 2018-04-04 12:35 | default | 178.4004 | μmol/L | 31.1621 | °C | 994 | hPa | Humid | 35 | 0 | 0 | 20.784 | 104759.8295 | 238964.4519 | 34.3 | 54
596563 | 2018-04-19 11:50 | 5.922 | Oxy10 (PSt7-10) | 2018-04-04 12:35 | default | 178.3877 | μmol/L | 31.1643 | °C | 994 | hPa | Humid | 35 | 0 | 0 | 20.784 | 104757.3328 | 238963.3267 | 34.3 | 54
596574 | 2018-04-19 11:50 | 5.9386 | Oxy10 (PSt7-10) | 2018-04-04 12:35 | default | 178.3504 | μmol/L | 31.1653 | °C | 994 | hPa | Humid | 35 | 0 | 0 | 20.786 | 104753.6156 | 238959.0469 | 34.3 | 54
596581 | 2018-04-19 11:50 | 5.9553 | Oxy10 (PSt7-10) | 2018-04-04 12:35 | default | 178.4386 | μmol/L | 31.161 | °C | 994 | hPa | Humid | 35 | 0 | 0 | 20.782 | 104754.3193 | 238955.987 | 34.3 | 54
596596 | 2018-04-19 11:50 | 5.9728 | Oxy10 (PSt7-10) | 2018-04-04 12:35 | default | 178.3907 | μmol/L | 31.1666 | °C | 994 | hPa | Humid | 35 | 0 | 0 | 20.783 | 104750.8396 | 238950.0064 | 34.3 | 54
596609 | 2018-04-19 11:50 | 5.989 | Oxy10 (PSt7-10) | 2018-04-04 12:35 | default | 178.3557 | μmol/L | 31.1728 | °C | 994 | hPa | Humid | 35 | 0 | 0 | 20.783 | 104744.9157 | 238960.3145 | 34.3 | 54
596616 | 2018-04-19 11:50 | 6.0055 | Oxy10 (PSt7-10) | 2018-04-04 12:35 | default | 178.3963 | μmol/L | 31.1685 | °C | 994 | hPa | Humid | 35 | 0 | 0 | 20.782 | 104746.2451 | 238953.9375 | 34.3 | 54
596628 | 2018-04-19 11:50 | 6.022 | Oxy10 (PSt7-10) | 2018-04-04 12:35 | default | 178.3304 | μmol/L | 31.1801 | °C | 994 | hPa | Humid | 35 | 0 | 0 | 20.782 | 104742.1758 | 238957.3322 | 34.3 | 54
596638 | 2018-04-19 11:50 | 6.0386 | Oxy10 (PSt7-10) | 2018-04-04 12:35 | default | 178.4367 | μmol/L | 31.1641 | °C | 994 | hPa | Humid | 35 | 0 | 0 | 20.781 | 104737.1016 | 238960.1057 | 34.3 | 54
596648 | 2018-04-19 11:50 | 6.0553 | Oxy10 (PSt7-10) | 2018-04-04 12:35 | default | 178.4701 | μmol/L | 31.1639 | °C | 994 | hPa | Humid | 35 | 0 | 0 | 20.779 | 104735.0136 | 238954.4859 | 34.3 | 54
596653 | 2018-04-19 11:50 | 6.0718 | Oxy10 (PSt7-10) | 2018-04-04 12:35 | default | 178.5739 | μmol/L | 31.154 | °C | 994 | hPa | Humid | 35 | 0 | 0 | 20.776 | 104734.1136 | 238957.8616 | 34.3 | 54
596667 | 2018-04-19 11:51 | 6.0893 | Oxy10 (PSt7-10) | 2018-04-04 12:35 | default | 178.5441 | μmol/L | 31.1508 | °C | 994 | hPa | Humid | 35 | 0 | 0 | 20.779 | 104734.9993 | 238952.7732 | 34.3 | 54
596678 | 2018-04-19 11:51 | 6.1056 | Oxy10 (PSt7-10) | 2018-04-04 12:35 | default | 178.4171 | μmol/L | 31.1704 | °C | 994 | hPa | Humid | 35 | 0 | 0 | 20.78 | 104724.52 | 238945.1727 | 34.3 | 54
596684 | 2018-04-19 11:51 | 6.1222 | Oxy10 (PSt7-10) | 2018-04-04 12:35 | default | 178.4142 | μmol/L | 31.1737 | °C | 994 | hPa | Humid | 35 | 0 | 0 | 20.779 | 104724.3415 | 238953.7632 | 34.3 | 54
596699 | 2018-04-19 11:51 | 6.1386 | Oxy10 (PSt7-10) | 2018-04-04 12:35 | default | 178.3921 | μmol/L | 31.1776 | °C | 994 | hPa | Humid | 35 | 0 | 0 | 20.779 | 104727.1833 | 238955.7524 | 34.3 | 54
596706 | 2018-04-19 11:51 | 6.1557 | Oxy10 (PSt7-10) | 2018-04-04 12:35 | default | 178.3722 | μmol/L | 31.1783 | °C | 994 | hPa | Humid | 35 | 0 | 0 | 20.78 | 104720.9967 | 238956.7088 | 34.3 | 54
596718 | 2018-04-19 11:51 | 6.1718 | Oxy10 (PSt7-10) | 2018-04-04 12:35 | default | 178.4532 | μmol/L | 31.1668 | °C | 994 | hPa | Humid | 35 | 0 | 0 | 20.779 | 104715.8153 | 238950.3583 | 34.3 | 54
596726 | 2018-04-19 11:51 | 6.1888 | Oxy10 (PSt7-10) | 2018-04-04 12:35 | default | 178.4889 | μmol/L | 31.1774 | °C | 994 | hPa | Humid | 35 | 0 | 0 | 20.773 | 104716.9124 | 238950.6616 | 34.3 | 54
596735 | 2018-04-19 11:51 | 6.2056 | Oxy10 (PSt7-10) | 2018-04-04 12:35 | default | 178.5676 | μmol/L | 31.1635 | °C | 994 | hPa | Humid | 35 | 0 | 0 | 20.773 | 104715.8349 | 238946.5078 | 34.3 | 54
596749 | 2018-04-19 11:51 | 6.2225 | Oxy10 (PSt7-10) | 2018-04-04 12:35 | default | 178.5416 | μmol/L | 31.1625 | °C | 994 | hPa | Humid | 35 | 0 | 0 | 20.775 | 104709.9405 | 238942.0397 | 34.3 | 54
596758 | 2018-04-19 11:51 | 6.2388 | Oxy10 (PSt7-10) | 2018-04-04 12:35 | default | 178.4708 | μmol/L | 31.175 | °C | 994 | hPa | Humid | 35 | 0 | 0 | 20.775 | 104713.2034 | 238948.0712 | 34.3 | 54
596766 | 2018-04-19 11:51 | 6.2555 | Oxy10 (PSt7-10) | 2018-04-04 12:35 | default | 178.4518 | μmol/L | 31.1727 | °C | 994 | hPa | Humid | 35 | 0 | 0 | 20.777 | 104702.6622 | 238944.2742 | 34.3 | 54
596777 | 2018-04-19 11:51 | 6.2723 | Oxy10 (PSt7-10) | 2018-04-04 12:35 | default | 178.4796 | μmol/L | 31.1706 | °C | 994 | hPa | Humid | 35 | 0 | 0 | 20.776 | 104711.5579 | 238944.9824 | 34.3 | 54
596787 | 2018-04-19 11:51 | 6.2888 | Oxy10 (PSt7-10) | 2018-04-04 12:35 | default | 178.4781 | μmol/L | 31.1737 | °C | 994 | hPa | Humid | 35 | 0 | 0 | 20.775 | 104692.2855 | 238935.8693 | 34.3 | 54
596798 | 2018-04-19 11:51 | 6.3052 | Oxy10 (PSt7-10) | 2018-04-04 12:35 | default | 178.4355 | μmol/L | 31.1728 | °C | 994 | hPa | Humid | 35 | 0 | 0 | 20.778 | 104698.9247 | 238933.029 | 34.3 | 54
596804 | 2018-04-19 11:51 | 6.322 | Oxy10 (PSt7-10) | 2018-04-04 12:35 | default | 178.5011 | μmol/L | 31.164 | °C | 994 | hPa | Humid | 35 | 0 | 0 | 20.777 | 104685.1736 | 238937.0533 | 34.3 | 54
596812 | 2018-04-19 11:51 | 6.3392 | Oxy10 (PSt7-10) | 2018-04-04 12:35 | default | 178.4101 | μmol/L | 31.1857 | °C | 994 | hPa | Humid | 35 | 0 | 0 | 20.775 | 104692.2374 | 238948.8844 | 34.3 | 54
596826 | 2018-04-19 11:51 | 6.3559 | Oxy10 (PSt7-10) | 2018-04-04 12:35 | default | 178.5481 | μmol/L | 31.1698 | °C | 994 | hPa | Humid | 35 | 0 | 0 | 20.772 | 104702.0135 | 238942.2609 | 34.3 | 54
596839 | 2018-04-19 11:51 | 6.3724 | Oxy10 (PSt7-10) | 2018-04-04 12:35 | default | 178.5032 | μmol/L | 31.1805 | °C | 994 | hPa | Humid | 35 | 0 | 0 | 20.771 | 104684.8636 | 238941.4679 | 34.3 | 54
596845 | 2018-04-19 11:51 | 6.3891 | Oxy10 (PSt7-10) | 2018-04-04 12:35 | default | 178.5309 | μmol/L | 31.1644 | °C | 994 | hPa | Humid | 35 | 0 | 0 | 20.775 | 104692.4256 | 238948.6055 | 34.3 | 54
596856 | 2018-04-19 11:51 | 6.4056 | Oxy10 (PSt7-10) | 2018-04-04 12:35 | default | 178.5421 | μmol/L | 31.168 | °C | 994 | hPa | Humid | 35 | 0 | 0 | 20.773 | 104684.439 | 238942.8525 | 34.3 | 54
596867 | 2018-04-19 11:51 | 6.4223 | Oxy10 (PSt7-10) | 2018-04-04 12:35 | default | 178.6451 | μmol/L | 31.1639 | °C | 994 | hPa | Humid | 35 | 0 | 0 | 20.768 | 104680.7828 | 238949.3007 | 34.3 | 54
596873 | 2018-04-19 11:51 | 6.4386 | Oxy10 (PSt7-10) | 2018-04-04 12:35 | default | 178.4159 | μmol/L | 31.1931 | °C | 994 | hPa | Humid | 35 | 0 | 0 | 20.772 | 104673.8326 | 238938.2499 | 34.3 | 54
596884 | 2018-04-19 11:51 | 6.4553 | Oxy10 (PSt7-10) | 2018-04-04 12:35 | default | 178.4387 | μmol/L | 31.1891 | °C | 994 | hPa | Humid | 35 | 0 | 0 | 20.772 | 104671.3402 | 238939.9179 | 34.3 | 54
596891 | 2018-04-19 11:51 | 6.4718 | Oxy10 (PSt7-10) | 2018-04-04 12:35 | default | 178.4839 | μmol/L | 31.1839 | °C | 994 | hPa | Humid | 35 | 0 | 0 | 20.771 | 104678.907 | 238941.2427 | 34.3 | 54
596900 | 2018-04-19 11:51 | 6.489 | Oxy10 (PSt7-10) | 2018-04-04 12:35 | default | 178.4788 | μmol/L | 31.1848 | °C | 994 | hPa | Humid | 35 | 0 | 0 | 20.771 | 104670.499 | 238936.5285 | 34.3 | 54
596914 | 2018-04-19 11:51 | 6.5057 | Oxy10 (PSt7-10) | 2018-04-04 12:35 | default | 178.5771 | μmol/L | 31.1703 | °C | 994 | hPa | Humid | 35 | 0 | 0 | 20.77 | 104670.3607 | 238937.3706 | 34.3 | 54
596923 | 2018-04-19 11:51 | 6.5223 | Oxy10 (PSt7-10) | 2018-04-04 12:35 | default | 178.4618 | μmol/L | 31.185 | °C | 994 | hPa | Humid | 35 | 0 | 0 | 20.772 | 104661.6234 | 238936.666 | 34.3 | 54
596935 | 2018-04-19 11:51 | 6.5394 | Oxy10 (PSt7-10) | 2018-04-04 12:35 | default | 178.652 | μmol/L | 31.1683 | °C | 994 | hPa | Humid | 35 | 0 | 0 | 20.766 | 104660.9521 | 238941.8626 | 34.3 | 54
596946 | 2018-04-19 11:51 | 6.5576 | Oxy10 (PSt7-10) | 2018-04-04 12:35 | default | 178.6067 | μmol/L | 31.1651 | °C | 994 | hPa | Humid | 35 | 0 | 0 | 20.77 | 104659.2046 | 238939.2171 | 34.3 | 54
596954 | 2018-04-19 11:51 | 6.573 | Oxy10 (PSt7-10) | 2018-04-04 12:35 | default | 178.5221 | μmol/L | 31.1772 | °C | 994 | hPa | Humid | 35 | 0 | 0 | 20.771 | 104657.2524 | 238941.613 | 34.3 | 54
596965 | 2018-04-19 11:51 | 6.5901 | Oxy10 (PSt7-10) | 2018-04-04 12:35 | default | 178.5531 | μmol/L | 31.1802 | °C | 994 | hPa | Humid | 35 | 0 | 0 | 20.768 | 104654.3289 | 238932.396 | 34.3 | 54
596970 | 2018-04-19 11:51 | 6.6059 | Oxy10 (PSt7-10) | 2018-04-04 12:35 | default | 178.5123 | μmol/L | 31.1874 | °C | 994 | hPa | Humid | 35 | 0 | 0 | 20.768 | 104652.6205 | 238923.1609 | 34.3 | 54
596989 | 2018-04-19 11:51 | 6.6222 | Oxy10 (PSt7-10) | 2018-04-04 12:35 | default | 178.6798 | μmol/L | 31.1691 | °C | 994 | hPa | Humid | 35 | 0 | 0 | 20.764 | 104644.3185 | 238917.4928 | 34.3 | 54
596992 | 2018-04-19 11:51 | 6.6389 | Oxy10 (PSt7-10) | 2018-04-04 12:35 | default | 178.6124 | μmol/L | 31.1725 | °C | 994 | hPa | Humid | 35 | 0 | 0 | 20.767 | 104654.2464 | 238927.2529 | 34.3 | 54
597008 | 2018-04-19 11:51 | 6.6552 | Oxy10 (PSt7-10) | 2018-04-04 12:35 | default | 178.6472 | μmol/L | 31.1692 | °C | 994 | hPa | Humid | 35 | 0 | 0 | 20.766 | 104651.5481 | 238915.1078 | 34.3 | 54
597010 | 2018-04-19 11:51 | 6.672 | Oxy10 (PSt7-10) | 2018-04-04 12:35 | default | 178.5955 | μmol/L | 31.167 | °C | 994 | hPa | Humid | 35 | 0 | 0 | 20.77 | 104648.6293 | 238933.3215 | 34.3 | 54
597024 | 2018-04-19 11:51 | 6.6887 | Oxy10 (PSt7-10) | 2018-04-04 12:35 | default | 178.5444 | μmol/L | 31.1817 | °C | 994 | hPa | Humid | 35 | 0 | 0 | 20.768 | 104645.207 | 238919.1177 | 34.3 | 54
597038 | 2018-04-19 11:51 | 6.7063 | Oxy10 (PSt7-10) | 2018-04-04 12:35 | default | 178.6056 | μmol/L | 31.1709 | °C | 994 | hPa | Humid | 35 | 0 | 0 | 20.768 | 104642.8221 | 238922.3626 | 34.3 | 54
597040 | 2018-04-19 11:51 | 6.722 | Oxy10 (PSt7-10) | 2018-04-04 12:35 | default | 178.7156 | μmol/L | 31.1628 | °C | 994 | hPa | Humid | 35 | 0 | 0 | 20.764 | 104637.2527 | 238921.0268 | 34.3 | 54
597056 | 2018-04-19 11:51 | 6.739 | Oxy10 (PSt7-10) | 2018-04-04 12:35 | default | 178.647 | μmol/L | 31.1748 | °C | 994 | hPa | Humid | 35 | 0 | 0 | 20.764 | 104634.5997 | 238922.4382 | 34.3 | 54
597063 | 2018-04-19 11:51 | 6.7555 | Oxy10 (PSt7-10) | 2018-04-04 12:35 | default | 178.6393 | μmol/L | 31.179 | °C | 994 | hPa | Humid | 35 | 0 | 0 | 20.763 | 104631.089 | 238925.2066 | 34.3 | 54
597072 | 2018-04-19 11:51 | 6.7726 | Oxy10 (PSt7-10) | 2018-04-04 12:35 | default | 178.556 | μmol/L | 31.1825 | °C | 994 | hPa | Humid | 35 | 0 | 0 | 20.767 | 104627.9143 | 238925.3717 | 34.3 | 54
597087 | 2018-04-19 11:51 | 6.7889 | Oxy10 (PSt7-10) | 2018-04-04 12:35 | default | 178.699 | μmol/L | 31.1826 | °C | 994 | hPa | Humid | 35 | 0 | 0 | 20.758 | 104627.9803 | 238936.5771 | 34.3 | 54
597094 | 2018-04-19 11:51 | 6.8059 | Oxy10 (PSt7-10) | 2018-04-04 12:35 | default | 178.5537 | μmol/L | 31.1857 | °C | 994 | hPa | Humid | 35 | 0 | 0 | 20.766 | 104634.1966 | 238923.2613 | 34.3 | 54
597102 | 2018-04-19 11:51 | 6.8234 | Oxy10 (PSt7-10) | 2018-04-04 12:35 | default | 178.5499 | μmol/L | 31.1779 | °C | 994 | hPa | Humid | 35 | 0 | 0 | 20.769 | 104631.2768 | 238929.8266 | 34.3 | 54
597114 | 2018-04-19 11:51 | 6.8387 | Oxy10 (PSt7-10) | 2018-04-04 12:35 | default | 178.6682 | μmol/L | 31.1796 | °C | 994 | hPa | Humid | 35 | 0 | 0 | 20.761 | 104624.6572 | 238916.2447 | 34.3 | 54
597123 | 2018-04-19 11:51 | 6.8556 | Oxy10 (PSt7-10) | 2018-04-04 12:35 | default | 178.6118 | μmol/L | 31.1782 | °C | 994 | hPa | Humid | 35 | 0 | 0 | 20.765 | 104629.7445 | 238922.2909 | 34.3 | 54
597132 | 2018-04-19 11:51 | 6.8723 | Oxy10 (PSt7-10) | 2018-04-04 12:35 | default | 178.6944 | μmol/L | 31.1721 | °C | 994 | hPa | Humid | 35 | 0 | 0 | 20.762 | 104615.1272 | 238920.766 | 34.3 | 54
597146 | 2018-04-19 11:51 | 6.889 | Oxy10 (PSt7-10) | 2018-04-04 12:35 | default | 178.6581 | μmol/L | 31.1701 | °C | 994 | hPa | Humid | 35 | 0 | 0 | 20.765 | 104615.9612 | 238927.0546 | 34.3 | 54
597153 | 2018-04-19 11:51 | 6.9054 | Oxy10 (PSt7-10) | 2018-04-04 12:35 | default | 178.7045 | μmol/L | 31.1844 | °C | 994 | hPa | Humid | 35 | 0 | 0 | 20.757 | 104616.2926 | 238925.72 | 34.3 | 54
597168 | 2018-04-19 11:51 | 6.9224 | Oxy10 (PSt7-10) | 2018-04-04 12:35 | default | 178.5721 | μmol/L | 31.1909 | °C | 994 | hPa | Humid | 35 | 0 | 0 | 20.763 | 104610.8168 | 238927.2292 | 34.3 | 54
597175 | 2018-04-19 11:51 | 6.9386 | Oxy10 (PSt7-10) | 2018-04-04 12:35 | default | 178.7368 | μmol/L | 31.1759 | °C | 994 | hPa | Humid | 35 | 0 | 0 | 20.758 | 104606.5445 | 238915.2323 | 34.3 | 54
597182 | 2018-04-19 11:51 | 6.9553 | Oxy10 (PSt7-10) | 2018-04-04 12:35 | default | 178.7682 | μmol/L | 31.1619 | °C | 994 | hPa | Humid | 35 | 0 | 0 | 20.761 | 104602.4119 | 238913.7947 | 34.3 | 54
597191 | 2018-04-19 11:51 | 6.9726 | Oxy10 (PSt7-10) | 2018-04-04 12:35 | default | 178.7186 | μmol/L | 31.1763 | °C | 994 | hPa | Humid | 35 | 0 | 0 | 20.759 | 104600.6297 | 238920.274 | 34.3 | 54
597203 | 2018-04-19 11:51 | 6.9894 | Oxy10 (PSt7-10) | 2018-04-04 12:35 | default | 178.6921 | μmol/L | 31.1838 | °C | 994 | hPa | Humid | 35 | 0 | 0 | 20.758 | 104600.1648 | 238914.7084 | 34.3 | 54
597217 | 2018-04-19 11:51 | 7.0052 | Oxy10 (PSt7-10) | 2018-04-04 12:35 | default | 178.6739 | μmol/L | 31.1842 | °C | 994 | hPa | Humid | 35 | 0 | 0 | 20.759 | 104598.2415 | 238910.5886 | 34.3 | 54
597223 | 2018-04-19 11:51 | 7.0221 | Oxy10 (PSt7-10) | 2018-04-04 12:35 | default | 178.8076 | μmol/L | 31.1606 | °C | 994 | hPa | Humid | 35 | 0 | 0 | 20.759 | 104593.929 | 238903.4648 | 34.3 | 54
597236 | 2018-04-19 11:51 | 7.039 | Oxy10 (PSt7-10) | 2018-04-04 12:35 | default | 178.7652 | μmol/L | 31.1709 | °C | 994 | hPa | Humid | 35 | 0 | 0 | 20.758 | 104590.6252 | 238909.5515 | 34.3 | 54
597243 | 2018-04-19 11:51 | 7.0559 | Oxy10 (PSt7-10) | 2018-04-04 12:35 | default | 178.7613 | μmol/L | 31.1716 | °C | 994 | hPa | Humid | 35 | 0 | 0 | 20.758 | 104595.8861 | 238917.4922 | 34.3 | 54
597256 | 2018-04-19 11:51 | 7.0726 | Oxy10 (PSt7-10) | 2018-04-04 12:35 | default | 178.6765 | μmol/L | 31.1922 | °C | 994 | hPa | Humid | 35 | 0 | 0 | 20.756 | 104590.9787 | 238902.8076 | 34.3 | 54
597264 | 2018-04-19 11:52 | 7.0887 | Oxy10 (PSt7-10) | 2018-04-04 12:35 | default | 178.6607 | μmol/L | 31.1837 | °C | 994 | hPa | Humid | 35 | 0 | 0 | 20.76 | 104584.2262 | 238899.2547 | 34.3 | 54
597270 | 2018-04-19 11:52 | 7.1053 | Oxy10 (PSt7-10) | 2018-04-04 12:35 | default | 178.6333 | μmol/L | 31.1885 | °C | 994 | hPa | Humid | 35 | 0 | 0 | 20.76 | 104580.3467 | 238903.0447 | 34.3 | 54
597287 | 2018-04-19 11:52 | 7.1222 | Oxy10 (PSt7-10) | 2018-04-04 12:35 | default | 178.6919 | μmol/L | 31.1866 | °C | 994 | hPa | Humid | 35 | 0 | 0 | 20.757 | 104588.6757 | 238913.5824 | 34.3 | 54
597292 | 2018-04-19 11:52 | 7.1391 | Oxy10 (PSt7-10) | 2018-04-04 12:35 | default | 178.7674 | μmol/L | 31.179 | °C | 994 | hPa | Humid | 35 | 0 | 0 | 20.755 | 104586.0028 | 238921.5459 | 34.3 | 54
597303 | 2018-04-19 11:52 | 7.1556 | Oxy10 (PSt7-10) | 2018-04-04 12:35 | default | 178.6669 | μmol/L | 31.1854 | °C | 994 | hPa | Humid | 35 | 0 | 0 | 20.759 | 104574.5635 | 238916.3133 | 34.3 | 54
597313 | 2018-04-19 11:52 | 7.1726 | Oxy10 (PSt7-10) | 2018-04-04 12:35 | default | 178.6231 | μmol/L | 31.1959 | °C | 994 | hPa | Humid | 35 | 0 | 0 | 20.758 | 104566.4548 | 238899.759 | 34.3 | 54
597326 | 2018-04-19 11:52 | 7.1896 | Oxy10 (PSt7-10) | 2018-04-04 12:35 | default | 178.7657 | μmol/L | 31.1736 | °C | 994 | hPa | Humid | 35 | 0 | 0 | 20.757 | 104573.9124 | 238916.9695 | 34.3 | 54
597331 | 2018-04-19 11:52 | 7.2057 | Oxy10 (PSt7-10) | 2018-04-04 12:35 | default | 178.7875 | μmol/L | 31.1754 | °C | 994 | hPa | Humid | 35 | 0 | 0 | 20.755 | 104570.4975 | 238904.4219 | 34.3 | 54
597343 | 2018-04-19 11:52 | 7.2218 | Oxy10 (PSt7-10) | 2018-04-04 12:35 | default | 178.6503 | μmol/L | 31.194 | °C | 994 | hPa | Humid | 35 | 0 | 0 | 20.757 | 104563.3655 | 238906.0866 | 34.3 | 54
597352 | 2018-04-19 11:52 | 7.2391 | Oxy10 (PSt7-10) | 2018-04-04 12:35 | default | 178.8136 | μmol/L | 31.1905 | °C | 994 | hPa | Humid | 35 | 0 | 0 | 20.748 | 104561.2802 | 238902.0738 | 34.3 | 54
597365 | 2018-04-19 11:52 | 7.2555 | Oxy10 (PSt7-10) | 2018-04-04 12:35 | default | 178.7857 | μmol/L | 31.1814 | °C | 994 | hPa | Humid | 35 | 0 | 0 | 20.753 | 104552.74 | 238892.2318 | 34.3 | 54
597370 | 2018-04-19 11:52 | 7.2723 | Oxy10 (PSt7-10) | 2018-04-04 12:35 | default | 178.7945 | μmol/L | 31.1798 | °C | 994 | hPa | Humid | 35 | 0 | 0 | 20.753 | 104554.5872 | 238889.5542 | 34.3 | 54
597388 | 2018-04-19 11:52 | 7.2894 | Oxy10 (PSt7-10) | 2018-04-04 12:35 | default | 178.7457 | μmol/L | 31.1828 | °C | 994 | hPa | Humid | 35 | 0 | 0 | 20.755 | 104556.2049 | 238900.7621 | 34.3 | 54
597396 | 2018-04-19 11:52 | 7.3053 | Oxy10 (PSt7-10) | 2018-04-04 12:35 | default | 178.7823 | μmol/L | 31.1848 | °C | 994 | hPa | Humid | 35 | 0 | 0 | 20.752 | 104554.7087 | 238902.0539 | 34.3 | 54
597407 | 2018-04-19 11:52 | 7.3226 | Oxy10 (PSt7-10) | 2018-04-04 12:35 | default | 178.7868 | μmol/L | 31.1868 | °C | 994 | hPa | Humid | 35 | 0 | 0 | 20.751 | 104552.2973 | 238899.8422 | 34.3 | 54
597419 | 2018-04-19 11:52 | 7.339 | Oxy10 (PSt7-10) | 2018-04-04 12:35 | default | 178.7566 | μmol/L | 31.1837 | °C | 994 | hPa | Humid | 35 | 0 | 0 | 20.754 | 104542.2488 | 238902.3088 | 34.3 | 54
597425 | 2018-04-19 11:52 | 7.3568 | Oxy10 (PSt7-10) | 2018-04-04 12:35 | default | 178.9321 | μmol/L | 31.1612 | °C | 994 | hPa | Humid | 35 | 0 | 0 | 20.751 | 104542.3469 | 238896.0326 | 34.3 | 54
597434 | 2018-04-19 11:52 | 7.3721 | Oxy10 (PSt7-10) | 2018-04-04 12:35 | default | 178.7342 | μmol/L | 31.1989 | °C | 994 | hPa | Humid | 35 | 0 | 0 | 20.75 | 104545.9984 | 238898.6639 | 34.3 | 54
597440 | 2018-04-19 11:52 | 7.3896 | Oxy10 (PSt7-10) | 2018-04-04 12:35 | default | 178.6549 | μmol/L | 31.1988 | °C | 994 | hPa | Humid | 35 | 0 | 0 | 20.755 | 104540.9018 | 238901.29 | 34.3 | 54
597450 | 2018-04-19 11:52 | 7.4052 | Oxy10 (PSt7-10) | 2018-04-04 12:35 | default | 178.8149 | μmol/L | 31.1818 | °C | 994 | hPa | Humid | 35 | 0 | 0 | 20.751 | 104544.252 | 238893.8654 | 34.3 | 54
597467 | 2018-04-19 11:52 | 7.422 | Oxy10 (PSt7-10) | 2018-04-04 12:35 | default | 178.9208 | μmol/L | 31.1716 | °C | 994 | hPa | Humid | 35 | 0 | 0 | 20.748 | 104532.1085 | 238892.0422 | 34.3 | 54
597477 | 2018-04-19 11:52 | 7.4389 | Oxy10 (PSt7-10) | 2018-04-04 12:35 | default | 178.8447 | μmol/L | 31.1738 | °C | 994 | hPa | Humid | 35 | 0 | 0 | 20.752 | 104531.5269 | 238889.4309 | 34.3 | 54
597485 | 2018-04-19 11:52 | 7.4553 | Oxy10 (PSt7-10) | 2018-04-04 12:35 | default | 178.7993 | μmol/L | 31.193 | °C | 994 | hPa | Humid | 35 | 0 | 0 | 20.748 | 104538.6121 | 238895.3142 | 34.3 | 54
597491 | 2018-04-19 11:52 | 7.4721 | Oxy10 (PSt7-10) | 2018-04-04 12:35 | default | 178.8728 | μmol/L | 31.1885 | °C | 994 | hPa | Humid | 35 | 0 | 0 | 20.745 | 104530.0459 | 238901.9329 | 34.3 | 54
597506 | 2018-04-19 11:52 | 7.4891 | Oxy10 (PSt7-10) | 2018-04-04 12:35 | default | 178.8602 | μmol/L | 31.1879 | °C | 994 | hPa | Humid | 35 | 0 | 0 | 20.746 | 104528.6924 | 238886.1908 | 34.3 | 54
597515 | 2018-04-19 11:52 | 7.5069 | Oxy10 (PSt7-10) | 2018-04-04 12:35 | default | 178.7936 | μmol/L | 31.1912 | °C | 994 | hPa | Humid | 35 | 0 | 0 | 20.749 | 104524.2841 | 238891.8732 | 34.3 | 54
597521 | 2018-04-19 11:52 | 7.5218 | Oxy10 (PSt7-10) | 2018-04-04 12:35 | default | 178.7702 | μmol/L | 31.1953 | °C | 994 | hPa | Humid | 35 | 0 | 0 | 20.749 | 104521.6497 | 238889.3182 | 34.3 | 54
597531 | 2018-04-19 11:52 | 7.5388 | Oxy10 (PSt7-10) | 2018-04-04 12:35 | default | 178.7395 | μmol/L | 31.1923 | °C | 994 | hPa | Humid | 35 | 0 | 0 | 20.752 | 104515.9894 | 238880.0823 | 34.3 | 54
597541 | 2018-04-19 11:52 | 7.5555 | Oxy10 (PSt7-10) | 2018-04-04 12:35 | default | 178.7578 | μmol/L | 31.1975 | °C | 994 | hPa | Humid | 35 | 0 | 0 | 20.749 | 104516.3672 | 238891.7831 | 34.3 | 54
597555 | 2018-04-19 11:52 | 7.5722 | Oxy10 (PSt7-10) | 2018-04-04 12:35 | default | 178.8804 | μmol/L | 31.1816 | °C | 994 | hPa | Humid | 35 | 0 | 0 | 20.747 | 104518.3213 | 238888.8219 | 34.3 | 54
597567 | 2018-04-19 11:52 | 7.5887 | Oxy10 (PSt7-10) | 2018-04-04 12:35 | default | 178.8351 | μmol/L | 31.1839 | °C | 994 | hPa | Humid | 35 | 0 | 0 | 20.749 | 104503.4419 | 238881.8332 | 34.3 | 54
597573 | 2018-04-19 11:52 | 7.6059 | Oxy10 (PSt7-10) | 2018-04-04 12:35 | default | 178.7914 | μmol/L | 31.186 | °C | 994 | hPa | Humid | 35 | 0 | 0 | 20.751 | 104509.0255 | 238885.3505 | 34.3 | 54
597584 | 2018-04-19 11:52 | 7.6222 | Oxy10 (PSt7-10) | 2018-04-04 12:35 | default | 178.8447 | μmol/L | 31.1766 | °C | 994 | hPa | Humid | 35 | 0 | 0 | 20.751 | 104503.7988 | 238881.4676 | 34.3 | 54
597592 | 2018-04-19 11:52 | 7.6392 | Oxy10 (PSt7-10) | 2018-04-04 12:35 | default | 178.819 | μmol/L | 31.1924 | °C | 994 | hPa | Humid | 35 | 0 | 0 | 20.747 | 104496.8429 | 238878.0844 | 34.3 | 54
597601 | 2018-04-19 11:52 | 7.6558 | Oxy10 (PSt7-10) | 2018-04-04 12:35 | default | 178.9899 | μmol/L | 31.1679 | °C | 994 | hPa | Humid | 35 | 0 | 0 | 20.745 | 104505.2827 | 238888.6416 | 34.3 | 54
597619 | 2018-04-19 11:52 | 7.6728 | Oxy10 (PSt7-10) | 2018-04-04 12:35 | default | 178.8815 | μmol/L | 31.1842 | °C | 994 | hPa | Humid | 35 | 0 | 0 | 20.746 | 104501.879 | 238887.4848 | 34.3 | 54
597624 | 2018-04-19 11:52 | 7.6885 | Oxy10 (PSt7-10) | 2018-04-04 12:35 | default | 178.7418 | μmol/L | 31.2032 | °C | 994 | hPa | Humid | 35 | 0 | 0 | 20.748 | 104498.829 | 238878.9761 | 34.3 | 54
597636 | 2018-04-19 11:52 | 7.7057 | Oxy10 (PSt7-10) | 2018-04-04 12:35 | default | 178.7842 | μmol/L | 31.2041 | °C | 994 | hPa | Humid | 35 | 0 | 0 | 20.745 | 104499.5678 | 238882.7556 | 34.3 | 54
597642 | 2018-04-19 11:52 | 7.7225 | Oxy10 (PSt7-10) | 2018-04-04 12:35 | default | 178.7804 | μmol/L | 31.2076 | °C | 994 | hPa | Humid | 35 | 0 | 0 | 20.744 | 104487.3882 | 238873.8047 | 34.3 | 54
597657 | 2018-04-19 11:52 | 7.7385 | Oxy10 (PSt7-10) | 2018-04-04 12:35 | default | 178.9666 | μmol/L | 31.1776 | °C | 994 | hPa | Humid | 35 | 0 | 0 | 20.743 | 104493.5737 | 238879.0941 | 34.3 | 54
597663 | 2018-04-19 11:52 | 7.7552 | Oxy10 (PSt7-10) | 2018-04-04 12:35 | default | 178.8941 | μmol/L | 31.182 | °C | 994 | hPa | Humid | 35 | 0 | 0 | 20.746 | 104483.0005 | 238877.3811 | 34.3 | 54
597676 | 2018-04-19 11:52 | 7.7718 | Oxy10 (PSt7-10) | 2018-04-04 12:35 | default | 178.8661 | μmol/L | 31.1982 | °C | 994 | hPa | Humid | 35 | 0 | 0 | 20.742 | 104477.4288 | 238873.7494 | 34.3 | 54
597684 | 2018-04-19 11:52 | 7.789 | Oxy10 (PSt7-10) | 2018-04-04 12:35 | default | 178.8925 | μmol/L | 31.1935 | °C | 994 | hPa | Humid | 35 | 0 | 0 | 20.742 | 104477.4945 | 238873.3512 | 34.3 | 54
597697 | 2018-04-19 11:52 | 7.8053 | Oxy10 (PSt7-10) | 2018-04-04 12:35 | default | 178.9178 | μmol/L | 31.1834 | °C | 994 | hPa | Humid | 35 | 0 | 0 | 20.744 | 104474.0069 | 238879.5278 | 34.3 | 54
597705 | 2018-04-19 11:52 | 7.8225 | Oxy10 (PSt7-10) | 2018-04-04 12:35 | default | 178.9292 | μmol/L | 31.1842 | °C | 994 | hPa | Humid | 35 | 0 | 0 | 20.743 | 104475.6187 | 238864.8305 | 34.3 | 54
597713 | 2018-04-19 11:52 | 7.8391 | Oxy10 (PSt7-10) | 2018-04-04 12:35 | default | 178.9626 | μmol/L | 31.1896 | °C | 994 | hPa | Humid | 35 | 0 | 0 | 20.739 | 104469.0397 | 238870.5613 | 34.3 | 54
597727 | 2018-04-19 11:52 | 7.8559 | Oxy10 (PSt7-10) | 2018-04-04 12:35 | default | 178.8763 | μmol/L | 31.1964 | °C | 994 | hPa | Humid | 35 | 0 | 0 | 20.742 | 104469.4216 | 238878.3448 | 34.3 | 54
597734 | 2018-04-19 11:52 | 7.872 | Oxy10 (PSt7-10) | 2018-04-04 12:35 | default | 178.9426 | μmol/L | 31.1959 | °C | 994 | hPa | Humid | 35 | 0 | 0 | 20.738 | 104467.0491 | 238868.97 | 34.3 | 54
597748 | 2018-04-19 11:52 | 7.8886 | Oxy10 (PSt7-10) | 2018-04-04 12:35 | default | 178.9873 | μmol/L | 31.1909 | °C | 994 | hPa | Humid | 35 | 0 | 0 | 20.737 | 104465.7628 | 238873.7867 | 34.3 | 54
597750 | 2018-04-19 11:52 | 7.9055 | Oxy10 (PSt7-10) | 2018-04-04 12:35 | default | 178.9297 | μmol/L | 31.1982 | °C | 994 | hPa | Humid | 35 | 0 | 0 | 20.738 | 104463.6354 | 238868.3834 | 34.3 | 54
597767 | 2018-04-19 11:52 | 7.9225 | Oxy10 (PSt7-10) | 2018-04-04 12:35 | default | 178.9 | μmol/L | 31.195 | °C | 994 | hPa | Humid | 35 | 0 | 0 | 20.741 | 104457.7513 | 238872.5906 | 34.3 | 54
597770 | 2018-04-19 11:52 | 7.9387 | Oxy10 (PSt7-10) | 2018-04-04 12:35 | default | 179.0235 | μmol/L | 31.1789 | °C | 994 | hPa | Humid | 35 | 0 | 0 | 20.739 | 104455.1881 | 238865.6786 | 34.3 | 54
597788 | 2018-04-19 11:52 | 7.9557 | Oxy10 (PSt7-10) | 2018-04-04 12:35 | default | 178.9979 | μmol/L | 31.1834 | °C | 994 | hPa | Humid | 35 | 0 | 0 | 20.739 | 104455.3677 | 238865.344 | 34.3 | 54
597793 | 2018-04-19 11:52 | 7.9724 | Oxy10 (PSt7-10) | 2018-04-04 12:35 | default | 179.0109 | μmol/L | 31.1783 | °C | 994 | hPa | Humid | 35 | 0 | 0 | 20.74 | 104453.6277 | 238856.5183 | 34.3 | 54
597809 | 2018-04-19 11:52 | 7.9888 | Oxy10 (PSt7-10) | 2018-04-04 12:35 | default | 179.0276 | μmol/L | 31.1754 | °C | 994 | hPa | Humid | 35 | 0 | 0 | 20.74 | 104446.4701 | 238864.882 | 34.3 | 54
597819 | 2018-04-19 11:52 | 8.0063 | Oxy10 (PSt7-10) | 2018-04-04 12:35 | default | 178.9488 | μmol/L | 31.1892 | °C | 994 | hPa | Humid | 35 | 0 | 0 | 20.74 | 104447.2684 | 238865.5181 | 34.3 | 54
597826 | 2018-04-19 11:52 | 8.0218 | Oxy10 (PSt7-10) | 2018-04-04 12:35 | default | 178.9305 | μmol/L | 31.2037 | °C | 994 | hPa | Humid | 35 | 0 | 0 | 20.736 | 104451.0695 | 238853.8537 | 34.3 | 54
597832 | 2018-04-19 11:52 | 8.0389 | Oxy10 (PSt7-10) | 2018-04-04 12:35 | default | 178.8539 | μmol/L | 31.2088 | °C | 994 | hPa | Humid | 35 | 0 | 0 | 20.739 | 104447.6833 | 238863.2439 | 34.3 | 54
597844 | 2018-04-19 11:52 | 8.0559 | Oxy10 (PSt7-10) | 2018-04-04 12:35 | default | 178.9842 | μmol/L | 31.1914 | °C | 994 | hPa | Humid | 35 | 0 | 0 | 20.737 | 104443.1011 | 238860.5234 | 34.3 | 54
597852 | 2018-04-19 11:52 | 8.0724 | Oxy10 (PSt7-10) | 2018-04-04 12:35 | default | 178.9728 | μmol/L | 31.1878 | °C | 994 | hPa | Humid | 35 | 0 | 0 | 20.739 | 104437.5516 | 238855.4426 | 34.3 | 54
597867 | 2018-04-19 11:53 | 8.0888 | Oxy10 (PSt7-10) | 2018-04-04 12:35 | default | 179.0164 | μmol/L | 31.1886 | °C | 994 | hPa | Humid | 35 | 0 | 0 | 20.736 | 104438.6774 | 238860.5208 | 34.3 | 54
597871 | 2018-04-19 11:53 | 8.1056 | Oxy10 (PSt7-10) | 2018-04-04 12:35 | default | 178.9144 | μmol/L | 31.2065 | °C | 994 | hPa | Humid | 35 | 0 | 0 | 20.736 | 104441.1592 | 238867.9681 | 34.3 | 54
597887 | 2018-04-19 11:53 | 8.1223 | Oxy10 (PSt7-10) | 2018-04-04 12:35 | default | 178.966 | μmol/L | 31.1918 | °C | 994 | hPa | Humid | 35 | 0 | 0 | 20.738 | 104428.4017 | 238870.7938 | 34.3 | 54
597895 | 2018-04-19 11:53 | 8.1384 | Oxy10 (PSt7-10) | 2018-04-04 12:35 | default | 179.0803 | μmol/L | 31.183 | °C | 994 | hPa | Humid | 35 | 0 | 0 | 20.734 | 104429.2169 | 238880.0128 | 34.3 | 54
597906 | 2018-04-19 11:53 | 8.1557 | Oxy10 (PSt7-10) | 2018-04-04 12:35 | default | 178.9348 | μmol/L | 31.1973 | °C | 994 | hPa | Humid | 35 | 0 | 0 | 20.738 | 104427.8868 | 238854.8986 | 34.3 | 54
597915 | 2018-04-19 11:53 | 8.1725 | Oxy10 (PSt7-10) | 2018-04-04 12:35 | default | 178.87 | μmol/L | 31.2144 | °C | 994 | hPa | Humid | 35 | 0 | 0 | 20.736 | 104428.6049 | 238864.6031 | 34.3 | 54
597923 | 2018-04-19 11:53 | 8.1892 | Oxy10 (PSt7-10) | 2018-04-04 12:35 | default | 178.9635 | μmol/L | 31.1979 | °C | 994 | hPa | Humid | 35 | 0 | 0 | 20.736 | 104418.5979 | 238862.1956 | 34.3 | 54
597939 | 2018-04-19 11:53 | 8.2059 | Oxy10 (PSt7-10) | 2018-04-04 12:35 | default | 178.9983 | μmol/L | 31.1946 | °C | 994 | hPa | Humid | 35 | 0 | 0 | 20.735 | 104420.6909 | 238862.7163 | 34.3 | 54
597948 | 2018-04-19 11:53 | 8.222 | Oxy10 (PSt7-10) | 2018-04-04 12:35 | default | 179.0233 | μmol/L | 31.193 | °C | 994 | hPa | Humid | 35 | 0 | 0 | 20.734 | 104414.0563 | 238854.4037 | 34.3 | 54
597955 | 2018-04-19 11:53 | 8.2385 | Oxy10 (PSt7-10) | 2018-04-04 12:35 | default | 179.0187 | μmol/L | 31.1966 | °C | 994 | hPa | Humid | 35 | 0 | 0 | 20.733 | 104411.2129 | 238848.5417 | 34.3 | 54
597963 | 2018-04-19 11:53 | 8.2555 | Oxy10 (PSt7-10) | 2018-04-04 12:35 | default | 178.9616 | μmol/L | 31.1926 | °C | 994 | hPa | Humid | 35 | 0 | 0 | 20.738 | 104411.7772 | 238849.4575 | 34.3 | 54
597971 | 2018-04-19 11:53 | 8.2718 | Oxy10 (PSt7-10) | 2018-04-04 12:35 | default | 178.9971 | μmol/L | 31.1948 | °C | 994 | hPa | Humid | 35 | 0 | 0 | 20.735 | 104405.46 | 238850.2935 | 34.3 | 54
597982 | 2018-04-19 11:53 | 8.2892 | Oxy10 (PSt7-10) | 2018-04-04 12:35 | default | 178.967 | μmol/L | 31.1973 | °C | 994 | hPa | Humid | 35 | 0 | 0 | 20.736 | 104402.7774 | 238854.6007 | 34.3 | 54
597998 | 2018-04-19 11:53 | 8.306 | Oxy10 (PSt7-10) | 2018-04-04 12:35 | default | 179.0286 | μmol/L | 31.1949 | °C | 994 | hPa | Humid | 35 | 0 | 0 | 20.733 | 104404.1271 | 238861.2182 | 34.3 | 54
598006 | 2018-04-19 11:53 | 8.322 | Oxy10 (PSt7-10) | 2018-04-04 12:35 | default | 178.9398 | μmol/L | 31.2105 | °C | 994 | hPa | Humid | 35 | 0 | 0 | 20.733 | 104405.2848 | 238859.6469 | 34.3 | 54
598018 | 2018-04-19 11:53 | 8.3392 | Oxy10 (PSt7-10) | 2018-04-04 12:35 | default | 179.0836 | μmol/L | 31.1993 | °C | 994 | hPa | Humid | 35 | 0 | 0 | 20.728 | 104392.7669 | 238865.6466 | 34.3 | 54
598025 | 2018-04-19 11:53 | 8.3557 | Oxy10 (PSt7-10) | 2018-04-04 12:35 | default | 178.9414 | μmol/L | 31.2046 | °C | 994 | hPa | Humid | 35 | 0 | 0 | 20.735 | 104391.8605 | 238863.2702 | 34.3 | 54
598037 | 2018-04-19 11:53 | 8.372 | Oxy10 (PSt7-10) | 2018-04-04 12:35 | default | 179.1397 | μmol/L | 31.1923 | °C | 994 | hPa | Humid | 35 | 0 | 0 | 20.727 | 104396.0942 | 238857.4276 | 34.3 | 54
598043 | 2018-04-19 11:53 | 8.3885 | Oxy10 (PSt7-10) | 2018-04-04 12:35 | default | 179.0735 | μmol/L | 31.187 | °C | 994 | hPa | Humid | 35 | 0 | 0 | 20.733 | 104391.2673 | 238859.3252 | 34.3 | 54
598050 | 2018-04-19 11:53 | 8.4052 | Oxy10 (PSt7-10) | 2018-04-04 12:35 | default | 179.0122 | μmol/L | 31.2034 | °C | 994 | hPa | Humid | 35 | 0 | 0 | 20.731 | 104381.5146 | 238852.5975 | 34.3 | 54
598060 | 2018-04-19 11:53 | 8.4219 | Oxy10 (PSt7-10) | 2018-04-04 12:35 | default | 179.0834 | μmol/L | 31.1965 | °C | 994 | hPa | Humid | 35 | 0 | 0 | 20.729 | 104382.1715 | 238855.0189 | 34.3 | 54
598077 | 2018-04-19 11:53 | 8.4385 | Oxy10 (PSt7-10) | 2018-04-04 12:35 | default | 179.1647 | μmol/L | 31.1963 | °C | 994 | hPa | Humid | 35 | 0 | 0 | 20.724 | 104379.4304 | 238849.3653 | 34.3 | 54
598084 | 2018-04-19 11:53 | 8.4562 | Oxy10 (PSt7-10) | 2018-04-04 12:35 | default | 179.1723 | μmol/L | 31.1809 | °C | 994 | hPa | Humid | 35 | 0 | 0 | 20.729 | 104383.3693 | 238848.8405 | 34.3 | 54
598099 | 2018-04-19 11:53 | 8.4725 | Oxy10 (PSt7-10) | 2018-04-04 12:35 | default | 179.1839 | μmol/L | 31.1845 | °C | 994 | hPa | Humid | 35 | 0 | 0 | 20.727 | 104375.5117 | 238851.2502 | 34.3 | 54
598106 | 2018-04-19 11:53 | 8.4892 | Oxy10 (PSt7-10) | 2018-04-04 12:35 | default | 179.1022 | μmol/L | 31.1932 | °C | 994 | hPa | Humid | 35 | 0 | 0 | 20.729 | 104374.4448 | 238848.7093 | 34.3 | 54
598111 | 2018-04-19 11:53 | 8.5059 | Oxy10 (PSt7-10) | 2018-04-04 12:35 | default | 179.1295 | μmol/L | 31.2025 | °C | 994 | hPa | Humid | 35 | 0 | 0 | 20.724 | 104369.5106 | 238846.0724 | 34.3 | 54
598121 | 2018-04-19 11:53 | 8.5219 | Oxy10 (PSt7-10) | 2018-04-04 12:35 | default | 179.1857 | μmol/L | 31.187 | °C | 994 | hPa | Humid | 35 | 0 | 0 | 20.726 | 104364.0333 | 238835.9056 | 34.3 | 54
598130 | 2018-04-19 11:53 | 8.5391 | Oxy10 (PSt7-10) | 2018-04-04 12:35 | default | 179.1128 | μmol/L | 31.1885 | °C | 994 | hPa | Humid | 35 | 0 | 0 | 20.73 | 104375.2947 | 238843.0981 | 34.3 | 54
598146 | 2018-04-19 11:53 | 8.5553 | Oxy10 (PSt7-10) | 2018-04-04 12:35 | default | 179.1156 | μmol/L | 31.1965 | °C | 994 | hPa | Humid | 35 | 0 | 0 | 20.727 | 104370.0498 | 238843.3431 | 34.3 | 54
598152 | 2018-04-19 11:53 | 8.5717 | Oxy10 (PSt7-10) | 2018-04-04 12:35 | default | 179.0837 | μmol/L | 31.2021 | °C | 994 | hPa | Humid | 35 | 0 | 0 | 20.727 | 104363.8608 | 238841.8944 | 34.3 | 54
598163 | 2018-04-19 11:53 | 8.589 | Oxy10 (PSt7-10) | 2018-04-04 12:35 | default | 179.1262 | μmol/L | 31.1974 | °C | 994 | hPa | Humid | 35 | 0 | 0 | 20.726 | 104361.0741 | 238849.7542 | 34.3 | 54
598174 | 2018-04-19 11:53 | 8.6053 | Oxy10 (PSt7-10) | 2018-04-04 12:35 | default | 179.1886 | μmol/L | 31.1865 | °C | 994 | hPa | Humid | 35 | 0 | 0 | 20.726 | 104360.2618 | 238837.945 | 34.3 | 54
598181 | 2018-04-19 11:53 | 8.622 | Oxy10 (PSt7-10) | 2018-04-04 12:35 | default | 179.2123 | μmol/L | 31.1823 | °C | 994 | hPa | Humid | 35 | 0 | 0 | 20.726 | 104356.4263 | 238841.4451 | 34.3 | 54
598198 | 2018-04-19 11:53 | 8.6394 | Oxy10 (PSt7-10) | 2018-04-04 12:35 | default | 179.1079 | μmol/L | 31.2007 | °C | 994 | hPa | Humid | 35 | 0 | 0 | 20.726 | 104351.3734 | 238848.2633 | 34.3 | 54
598204 | 2018-04-19 11:53 | 8.6553 | Oxy10 (PSt7-10) | 2018-04-04 12:35 | default | 179.0807 | μmol/L | 31.2082 | °C | 994 | hPa | Humid | 35 | 0 | 0 | 20.725 | 104345.4716 | 238832.2887 | 34.3 | 54
598217 | 2018-04-19 11:53 | 8.6719 | Oxy10 (PSt7-10) | 2018-04-04 12:35 | default | 179.1131 | μmol/L | 31.211 | °C | 994 | hPa | Humid | 35 | 0 | 0 | 20.722 | 104345.3576 | 238844.9927 | 34.3 | 54
598224 | 2018-04-19 11:53 | 8.6892 | Oxy10 (PSt7-10) | 2018-04-04 12:35 | default | 179.1117 | μmol/L | 31.2 | °C | 994 | hPa | Humid | 35 | 0 | 0 | 20.726 | 104343.1578 | 238860.3056 | 34.3 | 54
598238 | 2018-04-19 11:53 | 8.7054 | Oxy10 (PSt7-10) | 2018-04-04 12:35 | default | 179.1345 | μmol/L | 31.196 | °C | 994 | hPa | Humid | 35 | 0 | 0 | 20.726 | 104343.7067 | 238839.8088 | 34.3 | 54
598242 | 2018-04-19 11:53 | 8.7223 | Oxy10 (PSt7-10) | 2018-04-04 12:35 | default | 179.1439 | μmol/L | 31.2 | °C | 994 | hPa | Humid | 35 | 0 | 0 | 20.724 | 104341.7026 | 238845.2018 | 34.3 | 54
598259 | 2018-04-19 11:53 | 8.7393 | Oxy10 (PSt7-10) | 2018-04-04 12:35 | default | 179.1478 | μmol/L | 31.2021 | °C | 994 | hPa | Humid | 35 | 0 | 0 | 20.723 | 104333.6434 | 238848.0767 | 34.3 | 54
598260 | 2018-04-19 11:53 | 8.7555 | Oxy10 (PSt7-10) | 2018-04-04 12:35 | default | 179.0194 | μmol/L | 31.2134 | °C | 994 | hPa | Humid | 35 | 0 | 0 | 20.727 | 104333.8615 | 238835.148 | 34.3 | 54
598276 | 2018-04-19 11:53 | 8.7727 | Oxy10 (PSt7-10) | 2018-04-04 12:35 | default | 179.1968 | μmol/L | 31.1907 | °C | 994 | hPa | Humid | 35 | 0 | 0 | 20.724 | 104336.7307 | 238839.8235 | 34.3 | 54
598286 | 2018-04-19 11:53 | 8.7894 | Oxy10 (PSt7-10) | 2018-04-04 12:35 | default | 179.1402 | μmol/L | 31.2062 | °C | 994 | hPa | Humid | 35 | 0 | 0 | 20.722 | 104330.4497 | 238844.7395 | 34.3 | 54
598293 | 2018-04-19 11:53 | 8.8055 | Oxy10 (PSt7-10) | 2018-04-04 12:35 | default | 179.1824 | μmol/L | 31.1988 | °C | 994 | hPa | Humid | 35 | 0 | 0 | 20.722 | 104328.7279 | 238853.369 | 34.3 | 54
598302 | 2018-04-19 11:53 | 8.8222 | Oxy10 (PSt7-10) | 2018-04-04 12:35 | default | 179.136 | μmol/L | 31.2042 | °C | 994 | hPa | Humid | 35 | 0 | 0 | 20.723 | 104325.0944 | 238848.2087 | 34.3 | 54
598314 | 2018-04-19 11:53 | 8.8389 | Oxy10 (PSt7-10) | 2018-04-04 12:35 | default | 179.2533 | μmol/L | 31.1948 | °C | 994 | hPa | Humid | 35 | 0 | 0 | 20.719 | 104326.1828 | 238847.219 | 34.3 | 54
598328 | 2018-04-19 11:53 | 8.8558 | Oxy10 (PSt7-10) | 2018-04-04 12:35 | default | 179.1705 | μmol/L | 31.1981 | °C | 994 | hPa | Humid | 35 | 0 | 0 | 20.723 | 104312.4757 | 238843.6087 | 34.3 | 54
598331 | 2018-04-19 11:53 | 8.8726 | Oxy10 (PSt7-10) | 2018-04-04 12:35 | default | 179.2489 | μmol/L | 31.1899 | °C | 994 | hPa | Humid | 35 | 0 | 0 | 20.721 | 104313.2681 | 238846.3344 | 34.3 | 54
598347 | 2018-04-19 11:53 | 8.8895 | Oxy10 (PSt7-10) | 2018-04-04 12:35 | default | 179.3044 | μmol/L | 31.183 | °C | 994 | hPa | Humid | 35 | 0 | 0 | 20.72 | 104317.0743 | 238845.4871 | 34.3 | 54
598355 | 2018-04-19 11:53 | 8.9054 | Oxy10 (PSt7-10) | 2018-04-04 12:35 | default | 179.2611 | μmol/L | 31.185 | °C | 994 | hPa | Humid | 35 | 0 | 0 | 20.722 | 104317.4526 | 238832.1054 | 34.3 | 54
598360 | 2018-04-19 11:53 | 8.9222 | Oxy10 (PSt7-10) | 2018-04-04 12:35 | default | 179.2615 | μmol/L | 31.1934 | °C | 994 | hPa | Humid | 35 | 0 | 0 | 20.719 | 104312.1946 | 238836.5555 | 34.3 | 54
598370 | 2018-04-19 11:53 | 8.9384 | Oxy10 (PSt7-10) | 2018-04-04 12:35 | default | 179.2483 | μmol/L | 31.2013 | °C | 994 | hPa | Humid | 35 | 0 | 0 | 20.717 | 104304.9378 | 238829.0042 | 34.3 | 54
598381 | 2018-04-19 11:53 | 8.9555 | Oxy10 (PSt7-10) | 2018-04-04 12:35 | default | 179.2326 | μmol/L | 31.2069 | °C | 994 | hPa | Humid | 35 | 0 | 0 | 20.716 | 104314.7934 | 238831.2626 | 34.3 | 54
598393 | 2018-04-19 11:53 | 8.9722 | Oxy10 (PSt7-10) | 2018-04-04 12:35 | default | 179.257 | μmol/L | 31.2111 | °C | 994 | hPa | Humid | 35 | 0 | 0 | 20.713 | 104311.1923 | 238831.5675 | 34.3 | 54
598405 | 2018-04-19 11:53 | 8.9892 | Oxy10 (PSt7-10) | 2018-04-04 12:35 | default | 179.1698 | μmol/L | 31.2123 | °C | 994 | hPa | Humid | 35 | 0 | 0 | 20.718 | 104307.6516 | 238827.2901 | 34.3 | 54
598410 | 2018-04-19 11:53 | 9.0057 | Oxy10 (PSt7-10) | 2018-04-04 12:35 | default | 179.1047 | μmol/L | 31.2125 | °C | 994 | hPa | Humid | 35 | 0 | 0 | 20.722 | 104295.6332 | 238830.3062 | 34.3 | 54
598427 | 2018-04-19 11:53 | 9.0222 | Oxy10 (PSt7-10) | 2018-04-04 12:35 | default | 179.1743 | μmol/L | 31.2031 | °C | 994 | hPa | Humid | 35 | 0 | 0 | 20.721 | 104298.8496 | 238821.4087 | 34.3 | 54
598436 | 2018-04-19 11:53 | 9.0387 | Oxy10 (PSt7-10) | 2018-04-04 12:35 | default | 179.1708 | μmol/L | 31.2121 | °C | 994 | hPa | Humid | 35 | 0 | 0 | 20.718 | 104300.7662 | 238822.4271 | 34.3 | 54
598440 | 2018-04-19 11:53 | 9.0551 | Oxy10 (PSt7-10) | 2018-04-04 12:35 | default | 179.1541 | μmol/L | 31.201 | °C | 994 | hPa | Humid | 35 | 0 | 0 | 20.723 | 104290.9692 | 238824.7569 | 34.3 | 54
598456 | 2018-04-19 11:53 | 9.0729 | Oxy10 (PSt7-10) | 2018-04-04 12:35 | default | 179.2881 | μmol/L | 31.1943 | °C | 994 | hPa | Humid | 35 | 0 | 0 | 20.717 | 104290.8837 | 238824.1759 | 34.3 | 54
598462 | 2018-04-19 11:54 | 9.0886 | Oxy10 (PSt7-10) | 2018-04-04 12:35 | default | 179.2936 | μmol/L | 31.1934 | °C | 994 | hPa | Humid | 35 | 0 | 0 | 20.717 | 104285.7756 | 238820.9978 | 34.3 | 54
598473 | 2018-04-19 11:54 | 9.1056 | Oxy10 (PSt7-10) | 2018-04-04 12:35 | default | 179.3419 | μmol/L | 31.1905 | °C | 994 | hPa | Humid | 35 | 0 | 0 | 20.715 | 104291.8171 | 238816.8154 | 34.3 | 54
598480 | 2018-04-19 11:54 | 9.1219 | Oxy10 (PSt7-10) | 2018-04-04 12:35 | default | 179.2254 | μmol/L | 31.2082 | °C | 994 | hPa | Humid | 35 | 0 | 0 | 20.716 | 104279.546 | 238819.5038 | 34.3 | 54
598496 | 2018-04-19 11:54 | 9.139 | Oxy10 (PSt7-10) | 2018-04-04 12:35 | default | 179.2772 | μmol/L | 31.1991 | °C | 994 | hPa | Humid | 35 | 0 | 0 | 20.716 | 104285.4512 | 238816.264 | 34.3 | 54
598502 | 2018-04-19 11:54 | 9.1554 | Oxy10 (PSt7-10) | 2018-04-04 12:35 | default | 179.25 | μmol/L | 31.201 | °C | 994 | hPa | Humid | 35 | 0 | 0 | 20.717 | 104282.5818 | 238817.549 | 34.3 | 54
598511 | 2018-04-19 11:54 | 9.1719 | Oxy10 (PSt7-10) | 2018-04-04 12:35 | default | 179.2987 | μmol/L | 31.2009 | °C | 994 | hPa | Humid | 35 | 0 | 0 | 20.714 | 104279.9439 | 238813.4909 | 34.3 | 54
598520 | 2018-04-19 11:54 | 9.189 | Oxy10 (PSt7-10) | 2018-04-04 12:35 | default | 179.3576 | μmol/L | 31.1906 | °C | 994 | hPa | Humid | 35 | 0 | 0 | 20.714 | 104273.6358 | 238818.1696 | 34.3 | 54
598530 | 2018-04-19 11:54 | 9.2052 | Oxy10 (PSt7-10) | 2018-04-04 12:35 | default | 179.1737 | μmol/L | 31.2144 | °C | 994 | hPa | Humid | 35 | 0 | 0 | 20.717 | 104272.4444 | 238813.132 | 34.3 | 54
598544 | 2018-04-19 11:54 | 9.2218 | Oxy10 (PSt7-10) | 2018-04-04 12:35 | default | 179.3229 | μmol/L | 31.2023 | °C | 994 | hPa | Humid | 35 | 0 | 0 | 20.712 | 104272.4389 | 238828.0655 | 34.3 | 54
598556 | 2018-04-19 11:54 | 9.2386 | Oxy10 (PSt7-10) | 2018-04-04 12:35 | default | 179.3444 | μmol/L | 31.1929 | °C | 994 | hPa | Humid | 35 | 0 | 0 | 20.714 | 104275.3315 | 238819.7503 | 34.3 | 54
598567 | 2018-04-19 11:54 | 9.2554 | Oxy10 (PSt7-10) | 2018-04-04 12:35 | default | 179.2739 | μmol/L | 31.2025 | °C | 994 | hPa | Humid | 35 | 0 | 0 | 20.715 | 104265.8311 | 238811.1957 | 34.3 | 54
598570 | 2018-04-19 11:54 | 9.2722 | Oxy10 (PSt7-10) | 2018-04-04 12:35 | default | 179.371 | μmol/L | 31.1995 | °C | 994 | hPa | Humid | 35 | 0 | 0 | 20.71 | 104260.3299 | 238815.2527 | 34.3 | 54
598580 | 2018-04-19 11:54 | 9.2891 | Oxy10 (PSt7-10) | 2018-04-04 12:35 | default | 179.2355 | μmol/L | 31.2092 | °C | 994 | hPa | Humid | 35 | 0 | 0 | 20.715 | 104261.4812 | 238804.6704 | 34.3 | 54
598595 | 2018-04-19 11:54 | 9.3053 | Oxy10 (PSt7-10) | 2018-04-04 12:35 | default | 179.2281 | μmol/L | 31.2161 | °C | 994 | hPa | Humid | 35 | 0 | 0 | 20.713 | 104263.2575 | 238812.3208 | 34.3 | 54
598608 | 2018-04-19 11:54 | 9.3225 | Oxy10 (PSt7-10) | 2018-04-04 12:35 | default | 179.2387 | μmol/L | 31.2143 | °C | 994 | hPa | Humid | 35 | 0 | 0 | 20.713 | 104262.7737 | 238814.0539 | 34.3 | 54
598616 | 2018-04-19 11:54 | 9.3388 | Oxy10 (PSt7-10) | 2018-04-04 12:35 | default | 179.279 | μmol/L | 31.21 | °C | 994 | hPa | Humid | 35 | 0 | 0 | 20.712 | 104256.5462 | 238816.9994 | 34.3 | 54
598625 | 2018-04-19 11:54 | 9.3556 | Oxy10 (PSt7-10) | 2018-04-04 12:35 | default | 179.3498 | μmol/L | 31.2117 | °C | 994 | hPa | Humid | 35 | 0 | 0 | 20.707 | 104256.3628 | 238809.5564 | 34.3 | 54
598631 | 2018-04-19 11:54 | 9.3718 | Oxy10 (PSt7-10) | 2018-04-04 12:35 | default | 179.3442 | μmol/L | 31.2042 | °C | 994 | hPa | Humid | 35 | 0 | 0 | 20.71 | 104252.953 | 238815.014 | 34.3 | 54
598644 | 2018-04-19 11:54 | 9.3889 | Oxy10 (PSt7-10) | 2018-04-04 12:35 | default | 179.2443 | μmol/L | 31.2133 | °C | 994 | hPa | Humid | 35 | 0 | 0 | 20.713 | 104245.992 | 238808.9939 | 34.3 | 54
598654 | 2018-04-19 11:54 | 9.4056 | Oxy10 (PSt7-10) | 2018-04-04 12:35 | default | 179.3642 | μmol/L | 31.2007 | °C | 994 | hPa | Humid | 35 | 0 | 0 | 20.71 | 104248.16 | 238809.8007 | 34.3 | 54
598664 | 2018-04-19 11:54 | 9.4225 | Oxy10 (PSt7-10) | 2018-04-04 12:35 | default | 179.4009 | μmol/L | 31.2027 | °C | 994 | hPa | Humid | 35 | 0 | 0 | 20.707 | 104245.8072 | 238806.6242 | 34.3 | 54
598670 | 2018-04-19 11:54 | 9.4389 | Oxy10 (PSt7-10) | 2018-04-04 12:35 | default | 179.2772 | μmol/L | 31.2188 | °C | 994 | hPa | Humid | 35 | 0 | 0 | 20.709 | 104238.7944 | 238803.1218 | 34.3 | 54
598684 | 2018-04-19 11:54 | 9.4552 | Oxy10 (PSt7-10) | 2018-04-04 12:35 | default | 179.3561 | μmol/L | 31.2077 | °C | 994 | hPa | Humid | 35 | 0 | 0 | 20.708 | 104234.7962 | 238811.0487 | 34.3 | 54
598696 | 2018-04-19 11:54 | 9.4724 | Oxy10 (PSt7-10) | 2018-04-04 12:35 | default | 179.2582 | μmol/L | 31.2109 | °C | 994 | hPa | Humid | 35 | 0 | 0 | 20.713 | 104246.9701 | 238813.0295 | 34.3 | 54
598700 | 2018-04-19 11:54 | 9.4884 | Oxy10 (PSt7-10) | 2018-04-04 12:35 | default | 179.3307 | μmol/L | 31.2066 | °C | 994 | hPa | Humid | 35 | 0 | 0 | 20.71 | 104233.9846 | 238808.7632 | 34.3 | 54
598713 | 2018-04-19 11:54 | 9.5057 | Oxy10 (PSt7-10) | 2018-04-04 12:35 | default | 179.2794 | μmol/L | 31.2184 | °C | 994 | hPa | Humid | 35 | 0 | 0 | 20.709 | 104233.4576 | 238811.4762 | 34.3 | 54
598720 | 2018-04-19 11:54 | 9.523 | Oxy10 (PSt7-10) | 2018-04-04 12:35 | default | 179.3693 | μmol/L | 31.2054 | °C | 994 | hPa | Humid | 35 | 0 | 0 | 20.708 | 104233.517 | 238822.0639 | 34.3 | 54
598732 | 2018-04-19 11:54 | 9.5391 | Oxy10 (PSt7-10) | 2018-04-04 12:35 | default | 179.3336 | μmol/L | 31.2117 | °C | 994 | hPa | Humid | 35 | 0 | 0 | 20.708 | 104230.9559 | 238809.8061 | 34.3 | 54
598741 | 2018-04-19 11:54 | 9.5557 | Oxy10 (PSt7-10) | 2018-04-04 12:35 | default | 179.2972 | μmol/L | 31.2153 | °C | 994 | hPa | Humid | 35 | 0 | 0 | 20.709 | 104225.8153 | 238812.7214 | 34.3 | 54
598757 | 2018-04-19 11:54 | 9.5725 | Oxy10 (PSt7-10) | 2018-04-04 12:35 | default | 179.2769 | μmol/L | 31.216 | °C | 994 | hPa | Humid | 35 | 0 | 0 | 20.71 | 104229.0116 | 238793.8862 | 34.3 | 54
598766 | 2018-04-19 11:54 | 9.5887 | Oxy10 (PSt7-10) | 2018-04-04 12:35 | default | 179.4226 | μmol/L | 31.1961 | °C | 994 | hPa | Humid | 35 | 0 | 0 | 20.708 | 104224.1186 | 238806.2771 | 34.3 | 54
598770 | 2018-04-19 11:54 | 9.6054 | Oxy10 (PSt7-10) | 2018-04-04 12:35 | default | 179.3887 | μmol/L | 31.2133 | °C | 994 | hPa | Humid | 35 | 0 | 0 | 20.704 | 104217.5044 | 238799.4712 | 34.3 | 54
598789 | 2018-04-19 11:54 | 9.6218 | Oxy10 (PSt7-10) | 2018-04-04 12:35 | default | 179.3299 | μmol/L | 31.2236 | °C | 994 | hPa | Humid | 35 | 0 | 0 | 20.704 | 104211.8961 | 238803.0349 | 34.3 | 54
598791 | 2018-04-19 11:54 | 9.6389 | Oxy10 (PSt7-10) | 2018-04-04 12:35 | default | 179.3492 | μmol/L | 31.2174 | °C | 994 | hPa | Humid | 35 | 0 | 0 | 20.705 | 104221.7382 | 238811.3836 | 34.3 | 54
598800 | 2018-04-19 11:54 | 9.6554 | Oxy10 (PSt7-10) | 2018-04-04 12:35 | default | 179.2658 | μmol/L | 31.2264 | °C | 994 | hPa | Humid | 35 | 0 | 0 | 20.707 | 104213.289 | 238790.7516 | 34.3 | 54
598814 | 2018-04-19 11:54 | 9.6719 | Oxy10 (PSt7-10) | 2018-04-04 12:35 | default | 179.3044 | μmol/L | 31.2253 | °C | 994 | hPa | Humid | 35 | 0 | 0 | 20.705 | 104210.2825 | 238800.8098 | 34.3 | 54
598820 | 2018-04-19 11:54 | 9.6885 | Oxy10 (PSt7-10) | 2018-04-04 12:35 | default | 179.356 | μmol/L | 31.219 | °C | 994 | hPa | Humid | 35 | 0 | 0 | 20.704 | 104210.0292 | 238805.8679 | 34.3 | 54
598831 | 2018-04-19 11:54 | 9.7057 | Oxy10 (PSt7-10) | 2018-04-04 12:35 | default | 179.3574 | μmol/L | 31.2131 | °C | 994 | hPa | Humid | 35 | 0 | 0 | 20.706 | 104211.385 | 238803.6722 | 34.3 | 54
598849 | 2018-04-19 11:54 | 9.7227 | Oxy10 (PSt7-10) | 2018-04-04 12:35 | default | 179.4263 | μmol/L | 31.2067 | °C | 994 | hPa | Humid | 35 | 0 | 0 | 20.704 | 104215.3878 | 238802.3281 | 34.3 | 54
598856 | 2018-04-19 11:54 | 9.7387 | Oxy10 (PSt7-10) | 2018-04-04 12:35 | default | 179.4106 | μmol/L | 31.2094 | °C | 994 | hPa | Humid | 35 | 0 | 0 | 20.704 | 104205.5978 | 238803.7472 | 34.3 | 54
598865 | 2018-04-19 11:54 | 9.7554 | Oxy10 (PSt7-10) | 2018-04-04 12:35 | default | 179.4339 | μmol/L | 31.211 | °C | 994 | hPa | Humid | 35 | 0 | 0 | 20.702 | 104208.7655 | 238813.1727 | 34.3 | 54
598877 | 2018-04-19 11:54 | 9.7724 | Oxy10 (PSt7-10) | 2018-04-04 12:35 | default | 179.4261 | μmol/L | 31.2124 | °C | 994 | hPa | Humid | 35 | 0 | 0 | 20.702 | 104199.3854 | 238801.9418 | 34.3 | 54
598887 | 2018-04-19 11:54 | 9.7888 | Oxy10 (PSt7-10) | 2018-04-04 12:35 | default | 179.339 | μmol/L | 31.2164 | °C | 994 | hPa | Humid | 35 | 0 | 0 | 20.706 | 104200.8783 | 238798.4218 | 34.3 | 54
598892 | 2018-04-19 11:54 | 9.8052 | Oxy10 (PSt7-10) | 2018-04-04 12:35 | default | 179.5377 | μmol/L | 31.1984 | °C | 994 | hPa | Humid | 35 | 0 | 0 | 20.7 | 104184.935 | 238802.8657 | 34.3 | 54
598905 | 2018-04-19 11:54 | 9.822 | Oxy10 (PSt7-10) | 2018-04-04 12:35 | default | 179.4743 | μmol/L | 31.2011 | °C | 994 | hPa | Humid | 35 | 0 | 0 | 20.703 | 104180.8042 | 238801.8371 | 34.3 | 54
598913 | 2018-04-19 11:54 | 9.8386 | Oxy10 (PSt7-10) | 2018-04-04 12:35 | default | 179.5454 | μmol/L | 31.1971 | °C | 994 | hPa | Humid | 35 | 0 | 0 | 20.7 | 104192.8974 | 238794.0514 | 34.3 | 54
598922 | 2018-04-19 11:54 | 9.8555 | Oxy10 (PSt7-10) | 2018-04-04 12:35 | default | 179.4781 | μmol/L | 31.2145 | °C | 994 | hPa | Humid | 35 | 0 | 0 | 20.698 | 104188.6143 | 238801.3828 | 34.3 | 54
598936 | 2018-04-19 11:54 | 9.872 | Oxy10 (PSt7-10) | 2018-04-04 12:35 | default | 179.4664 | μmol/L | 31.2109 | °C | 994 | hPa | Humid | 35 | 0 | 0 | 20.7 | 104192.9331 | 238801.5027 | 34.3 | 54
598945 | 2018-04-19 11:54 | 9.8891 | Oxy10 (PSt7-10) | 2018-04-04 12:35 | default | 179.5079 | μmol/L | 31.2036 | °C | 994 | hPa | Humid | 35 | 0 | 0 | 20.7 | 104186.5592 | 238797.1922 | 34.3 | 54
598958 | 2018-04-19 11:54 | 9.9057 | Oxy10 (PSt7-10) | 2018-04-04 12:35 | default | 179.4474 | μmol/L | 31.2143 | °C | 994 | hPa | Humid | 35 | 0 | 0 | 20.7 | 104180.1158 | 238794.0954 | 34.3 | 54
598967 | 2018-04-19 11:54 | 9.9222 | Oxy10 (PSt7-10) | 2018-04-04 12:35 | default | 179.271 | μmol/L | 31.2255 | °C | 994 | hPa | Humid | 35 | 0 | 0 | 20.707 | 104183.1641 | 238803.8481 | 34.3 | 54
598971 | 2018-04-19 11:54 | 9.9388 | Oxy10 (PSt7-10) | 2018-04-04 12:35 | default | 179.4551 | μmol/L | 31.2185 | °C | 994 | hPa | Humid | 35 | 0 | 0 | 20.698 | 104172.3044 | 238800.4272 | 34.3 | 54
598984 | 2018-04-19 11:54 | 9.9557 | Oxy10 (PSt7-10) | 2018-04-04 12:35 | default | 179.4962 | μmol/L | 31.217 | °C | 994 | hPa | Humid | 35 | 0 | 0 | 20.696 | 104173.2102 | 238799.2508 | 34.3 | 54
598998 | 2018-04-19 11:54 | 9.9721 | Oxy10 (PSt7-10) | 2018-04-04 12:35 | default | 179.3664 | μmol/L | 31.22 | °C | 994 | hPa | Humid | 35 | 0 | 0 | 20.703 | 104172.2781 | 238810.1333 | 34.3 | 54
599004 | 2018-04-19 11:54 | 9.9893 | Oxy10 (PSt7-10) | 2018-04-04 12:35 | default | 179.4962 | μmol/L | 31.217 | °C | 994 | hPa | Humid | 35 | 0 | 0 | 20.696 | 104175.3106 | 238800.3287 | 34.3 | 54
599015 | 2018-04-19 11:54 | 10.0054 | Oxy10 (PSt7-10) | 2018-04-04 12:35 | default | 179.4913 | μmol/L | 31.2206 | °C | 994 | hPa | Humid | 35 | 0 | 0 | 20.695 | 104162.2416 | 238797.7258 | 34.3 | 54
599021 | 2018-04-19 11:54 | 10.0222 | Oxy10 (PSt7-10) | 2018-04-04 12:35 | default | 179.4146 | μmol/L | 31.2172 | °C | 994 | hPa | Humid | 35 | 0 | 0 | 20.701 | 104159.3808 | 238789.8141 | 34.3 | 54
599032 | 2018-04-19 11:54 | 10.0388 | Oxy10 (PSt7-10) | 2018-04-04 12:35 | default | 179.5434 | μmol/L | 31.2115 | °C | 994 | hPa | Humid | 35 | 0 | 0 | 20.695 | 104165.7859 | 238788.6814 | 34.3 | 54
599045 | 2018-04-19 11:54 | 10.0559 | Oxy10 (PSt7-10) | 2018-04-04 12:35 | default | 179.5502 | μmol/L | 31.2019 | °C | 994 | hPa | Humid | 35 | 0 | 0 | 20.698 | 104157.6682 | 238800.2978 | 34.3 | 54
599057 | 2018-04-19 11:54 | 10.0721 | Oxy10 (PSt7-10) | 2018-04-04 12:35 | default | 179.4092 | μmol/L | 31.2238 | °C | 994 | hPa | Humid | 35 | 0 | 0 | 20.699 | 104158.1347 | 238801.2294 | 34.3 | 54
599065 | 2018-04-19 11:55 | 10.0889 | Oxy10 (PSt7-10) | 2018-04-04 12:35 | default | 179.3839 | μmol/L | 31.2282 | °C | 994 | hPa | Humid | 35 | 0 | 0 | 20.699 | 104148.9874 | 238787.8169 | 34.3 | 54
599078 | 2018-04-19 11:55 | 10.1055 | Oxy10 (PSt7-10) | 2018-04-04 12:35 | default | 179.5496 | μmol/L | 31.2076 | °C | 994 | hPa | Humid | 35 | 0 | 0 | 20.696 | 104161.1985 | 238794.0279 | 34.3 | 54
599081 | 2018-04-19 11:55 | 10.1221 | Oxy10 (PSt7-10) | 2018-04-04 12:35 | default | 179.5333 | μmol/L | 31.2217 | °C | 994 | hPa | Humid | 35 | 0 | 0 | 20.692 | 104156.9978 | 238787.492 | 34.3 | 54
599095 | 2018-04-19 11:55 | 10.139 | Oxy10 (PSt7-10) | 2018-04-04 12:35 | default | 179.4487 | μmol/L | 31.2281 | °C | 994 | hPa | Humid | 35 | 0 | 0 | 20.695 | 104153.4259 | 238790.2888 | 34.3 | 54
599101 | 2018-04-19 11:55 | 10.1553 | Oxy10 (PSt7-10) | 2018-04-04 12:35 | default | 179.5296 | μmol/L | 31.2167 | °C | 994 | hPa | Humid | 35 | 0 | 0 | 20.694 | 104138.7068 | 238791.6031 | 34.3 | 54
599114 | 2018-04-19 11:55 | 10.1728 | Oxy10 (PSt7-10) | 2018-04-04 12:35 | default | 179.5296 | μmol/L | 31.2111 | °C | 994 | hPa | Humid | 35 | 0 | 0 | 20.696 | 104145.8222 | 238794.0181 | 34.3 | 54
599129 | 2018-04-19 11:55 | 10.1888 | Oxy10 (PSt7-10) | 2018-04-04 12:35 | default | 179.6018 | μmol/L | 31.2041 | °C | 994 | hPa | Humid | 35 | 0 | 0 | 20.694 | 104140.8318 | 238770.4676 | 34.3 | 54
599135 | 2018-04-19 11:55 | 10.2055 | Oxy10 (PSt7-10) | 2018-04-04 12:35 | default | 179.6654 | μmol/L | 31.2014 | °C | 994 | hPa | Humid | 35 | 0 | 0 | 20.691 | 104137.7175 | 238786.7613 | 34.3 | 54
599140 | 2018-04-19 11:55 | 10.223 | Oxy10 (PSt7-10) | 2018-04-04 12:35 | default | 179.6058 | μmol/L | 31.209 | °C | 994 | hPa | Humid | 35 | 0 | 0 | 20.692 | 104128.0641 | 238780.1622 | 34.3 | 54
599152 | 2018-04-19 11:55 | 10.2388 | Oxy10 (PSt7-10) | 2018-04-04 12:35 | default | 179.494 | μmol/L | 31.2202 | °C | 994 | hPa | Humid | 35 | 0 | 0 | 20.695 | 104126.9429 | 238784.5387 | 34.3 | 54
599168 | 2018-04-19 11:55 | 10.2553 | Oxy10 (PSt7-10) | 2018-04-04 12:35 | default | 179.5774 | μmol/L | 31.2196 | °C | 994 | hPa | Humid | 35 | 0 | 0 | 20.69 | 104125.0629 | 238790.2229 | 34.3 | 54
599175 | 2018-04-19 11:55 | 10.2724 | Oxy10 (PSt7-10) | 2018-04-04 12:35 | default | 179.5637 | μmol/L | 31.2164 | °C | 994 | hPa | Humid | 35 | 0 | 0 | 20.692 | 104131.4068 | 238792.0964 | 34.3 | 54
599182 | 2018-04-19 11:55 | 10.2888 | Oxy10 (PSt7-10) | 2018-04-04 12:35 | default | 179.6321 | μmol/L | 31.2157 | °C | 994 | hPa | Humid | 35 | 0 | 0 | 20.688 | 104124.6058 | 238773.2454 | 34.3 | 54
599196 | 2018-04-19 11:55 | 10.3063 | Oxy10 (PSt7-10) | 2018-04-04 12:35 | default | 179.5174 | μmol/L | 31.2217 | °C | 994 | hPa | Humid | 35 | 0 | 0 | 20.693 | 104119.4435 | 238777.7299 | 34.3 | 54
599208 | 2018-04-19 11:55 | 10.3221 | Oxy10 (PSt7-10) | 2018-04-04 12:35 | default | 179.568 | μmol/L | 31.2128 | °C | 994 | hPa | Humid | 35 | 0 | 0 | 20.693 | 104119.1899 | 238784.6136 | 34.3 | 54
599210 | 2018-04-19 11:55 | 10.3387 | Oxy10 (PSt7-10) | 2018-04-04 12:35 | default | 179.5002 | μmol/L | 31.2191 | °C | 994 | hPa | Humid | 35 | 0 | 0 | 20.695 | 104113.4908 | 238776.217 | 34.3 | 54
599224 | 2018-04-19 11:55 | 10.3553 | Oxy10 (PSt7-10) | 2018-04-04 12:35 | default | 179.5289 | μmol/L | 31.2197 | °C | 994 | hPa | Humid | 35 | 0 | 0 | 20.693 | 104118.9922 | 238771.1459 | 34.3 | 54
599234 | 2018-04-19 11:55 | 10.3724 | Oxy10 (PSt7-10) | 2018-04-04 12:35 | default | 179.6437 | μmol/L | 31.2052 | °C | 994 | hPa | Humid | 35 | 0 | 0 | 20.691 | 104121.3737 | 238789.1647 | 34.3 | 54
599248 | 2018-04-19 11:55 | 10.389 | Oxy10 (PSt7-10) | 2018-04-04 12:35 | default | 179.6426 | μmol/L | 31.211 | °C | 994 | hPa | Humid | 35 | 0 | 0 | 20.689 | 104115.9933 | 238778.6023 | 34.3 | 54
599258 | 2018-04-19 11:55 | 10.4053 | Oxy10 (PSt7-10) | 2018-04-04 12:35 | default | 179.5509 | μmol/L | 31.2215 | °C | 994 | hPa | Humid | 35 | 0 | 0 | 20.691 | 104106.0316 | 238783.7892 | 34.3 | 54
599263 | 2018-04-19 11:55 | 10.423 | Oxy10 (PSt7-10) | 2018-04-04 12:35 | default | 179.5466 | μmol/L | 31.225 | °C | 994 | hPa | Humid | 35 | 0 | 0 | 20.69 | 104110.6556 | 238783.186 | 34.3 | 54
599270 | 2018-04-19 11:55 | 10.4415 | Oxy10 (PSt7-10) | 2018-04-04 12:35 | default | 179.5807 | μmol/L | 31.2191 | °C | 994 | hPa | Humid | 35 | 0 | 0 | 20.69 | 104114.8885 | 238780.5961 | 34.3 | 54
599280 | 2018-04-19 11:55 | 10.4561 | Oxy10 (PSt7-10) | 2018-04-04 12:35 | default | 179.6295 | μmol/L | 31.2077 | °C | 994 | hPa | Humid | 35 | 0 | 0 | 20.691 | 104104.4923 | 238778.2613 | 34.3 | 54
599294 | 2018-04-19 11:55 | 10.475 | Oxy10 (PSt7-10) | 2018-04-04 12:35 | default | 179.6436 | μmol/L | 31.2108 | °C | 994 | hPa | Humid | 35 | 0 | 0 | 20.689 | 104104.5908 | 238788.578 | 34.3 | 54
599301 | 2018-04-19 11:55 | 10.4901 | Oxy10 (PSt7-10) | 2018-04-04 12:35 | default | 179.697 | μmol/L | 31.2071 | °C | 994 | hPa | Humid | 35 | 0 | 0 | 20.687 | 104110.1721 | 238776.3701 | 34.3 | 54
599316 | 2018-04-19 11:55 | 10.5076 | Oxy10 (PSt7-10) | 2018-04-04 12:35 | default | 179.5902 | μmol/L | 31.2258 | °C | 994 | hPa | Humid | 35 | 0 | 0 | 20.687 | 104100.3854 | 238779.0461 | 34.3 | 54
599328 | 2018-04-19 11:55 | 10.5266 | Oxy10 (PSt7-10) | 2018-04-04 12:35 | default | 179.7066 | μmol/L | 31.2054 | °C | 994 | hPa | Humid | 35 | 0 | 0 | 20.687 | 104095.4311 | 238783.726 | 34.3 | 54
599336 | 2018-04-19 11:55 | 10.5386 | Oxy10 (PSt7-10) | 2018-04-04 12:35 | default | 179.6663 | μmol/L | 31.2181 | °C | 994 | hPa | Humid | 35 | 0 | 0 | 20.685 | 104083.2351 | 238769.8945 | 34.3 | 54
599348 | 2018-04-19 11:55 | 10.5552 | Oxy10 (PSt7-10) | 2018-04-04 12:35 | default | 179.6089 | μmol/L | 31.2169 | °C | 994 | hPa | Humid | 35 | 0 | 0 | 20.689 | 104096.881 | 238771.7392 | 34.3 | 54
599359 | 2018-04-19 11:55 | 10.5723 | Oxy10 (PSt7-10) | 2018-04-04 12:35 | default | 179.6953 | μmol/L | 31.2102 | °C | 994 | hPa | Humid | 35 | 0 | 0 | 20.686 | 104086.4451 | 238772.505 | 34.3 | 54
599369 | 2018-04-19 11:55 | 10.5893 | Oxy10 (PSt7-10) | 2018-04-04 12:35 | default | 179.699 | μmol/L | 31.2152 | °C | 994 | hPa | Humid | 35 | 0 | 0 | 20.684 | 104078.7276 | 238776.4969 | 34.3 | 54
599378 | 2018-04-19 11:55 | 10.6052 | Oxy10 (PSt7-10) | 2018-04-04 12:35 | default | 179.59 | μmol/L | 31.2259 | °C | 994 | hPa | Humid | 35 | 0 | 0 | 20.687 | 104079.6946 | 238767.5549 | 34.3 | 54
599388 | 2018-04-19 11:55 | 10.6217 | Oxy10 (PSt7-10) | 2018-04-04 12:35 | default | 179.6769 | μmol/L | 31.2219 | °C | 994 | hPa | Humid | 35 | 0 | 0 | 20.683 | 104075.8929 | 238773.4145 | 34.3 | 54
599395 | 2018-04-19 11:55 | 10.6392 | Oxy10 (PSt7-10) | 2018-04-04 12:35 | default | 179.6843 | μmol/L | 31.2178 | °C | 994 | hPa | Humid | 35 | 0 | 0 | 20.684 | 104082.8516 | 238767.7947 | 34.3 | 54
599401 | 2018-04-19 11:55 | 10.6554 | Oxy10 (PSt7-10) | 2018-04-04 12:35 | default | 179.6756 | μmol/L | 31.2137 | °C | 994 | hPa | Humid | 35 | 0 | 0 | 20.686 | 104076.3993 | 238757.3213 | 34.3 | 54
599411 | 2018-04-19 11:55 | 10.672 | Oxy10 (PSt7-10) | 2018-04-04 12:35 | default | 179.705 | μmol/L | 31.217 | °C | 994 | hPa | Humid | 35 | 0 | 0 | 20.683 | 104078.2622 | 238763.3637 | 34.3 | 54
599429 | 2018-04-19 11:55 | 10.6887 | Oxy10 (PSt7-10) | 2018-04-04 12:35 | default | 179.6723 | μmol/L | 31.2255 | °C | 994 | hPa | Humid | 35 | 0 | 0 | 20.682 | 104074.9627 | 238768.1586 | 34.3 | 54
599437 | 2018-04-19 11:55 | 10.7057 | Oxy10 (PSt7-10) | 2018-04-04 12:35 | default | 179.7189 | μmol/L | 31.2174 | °C | 994 | hPa | Humid | 35 | 0 | 0 | 20.682 | 104067.6588 | 238767.6835 | 34.3 | 54
599449 | 2018-04-19 11:55 | 10.7222 | Oxy10 (PSt7-10) | 2018-04-04 12:35 | default | 179.7422 | μmol/L | 31.2105 | °C | 994 | hPa | Humid | 35 | 0 | 0 | 20.683 | 104067.9489 | 238776.4239 | 34.3 | 54
599459 | 2018-04-19 11:55 | 10.7386 | Oxy10 (PSt7-10) | 2018-04-04 12:35 | default | 179.6543 | μmol/L | 31.223 | °C | 994 | hPa | Humid | 35 | 0 | 0 | 20.684 | 104067.6363 | 238774.2833 | 34.3 | 54
599466 | 2018-04-19 11:55 | 10.7555 | Oxy10 (PSt7-10) | 2018-04-04 12:35 | default | 179.6425 | μmol/L | 31.2223 | °C | 994 | hPa | Humid | 35 | 0 | 0 | 20.685 | 104067.7296 | 238761.9597 | 34.3 | 54
599478 | 2018-04-19 11:55 | 10.7723 | Oxy10 (PSt7-10) | 2018-04-04 12:35 | default | 179.7428 | μmol/L | 31.2216 | °C | 994 | hPa | Humid | 35 | 0 | 0 | 20.679 | 104055.5636 | 238752.1841 | 34.3 | 54
599488 | 2018-04-19 11:55 | 10.7888 | Oxy10 (PSt7-10) | 2018-04-04 12:35 | default | 179.6422 | μmol/L | 31.228 | °C | 994 | hPa | Humid | 35 | 0 | 0 | 20.683 | 104059.9027 | 238770.5315 | 34.3 | 54
599491 | 2018-04-19 11:55 | 10.8053 | Oxy10 (PSt7-10) | 2018-04-04 12:35 | default | 179.7055 | μmol/L | 31.2225 | °C | 994 | hPa | Humid | 35 | 0 | 0 | 20.681 | 104055.805 | 238764.3604 | 34.3 | 54
599509 | 2018-04-19 11:55 | 10.8217 | Oxy10 (PSt7-10) | 2018-04-04 12:35 | default | 179.7043 | μmol/L | 31.2227 | °C | 994 | hPa | Humid | 35 | 0 | 0 | 20.681 | 104055.1505 | 238755.302 | 34.3 | 54
599518 | 2018-04-19 11:55 | 10.8389 | Oxy10 (PSt7-10) | 2018-04-04 12:35 | default | 179.7144 | μmol/L | 31.2153 | °C | 994 | hPa | Humid | 35 | 0 | 0 | 20.683 | 104054.1337 | 238763.078 | 34.3 | 54
599529 | 2018-04-19 11:55 | 10.856 | Oxy10 (PSt7-10) | 2018-04-04 12:35 | default | 179.8048 | μmol/L | 31.2136 | °C | 994 | hPa | Humid | 35 | 0 | 0 | 20.678 | 104048.3139 | 238759.1973 | 34.3 | 54
599539 | 2018-04-19 11:55 | 10.8724 | Oxy10 (PSt7-10) | 2018-04-04 12:35 | default | 179.6959 | μmol/L | 31.2327 | °C | 994 | hPa | Humid | 35 | 0 | 0 | 20.678 | 104057.5674 | 238767.7522 | 34.3 | 54
599545 | 2018-04-19 11:55 | 10.8896 | Oxy10 (PSt7-10) | 2018-04-04 12:35 | default | 179.6808 | μmol/L | 31.2297 | °C | 994 | hPa | Humid | 35 | 0 | 0 | 20.68 | 104041.0736 | 238753.2603 | 34.3 | 54
599558 | 2018-04-19 11:55 | 10.9054 | Oxy10 (PSt7-10) | 2018-04-04 12:35 | default | 179.6576 | μmol/L | 31.2253 | °C | 994 | hPa | Humid | 35 | 0 | 0 | 20.683 | 104045.5174 | 238761.9494 | 34.3 | 54
599569 | 2018-04-19 11:55 | 10.9218 | Oxy10 (PSt7-10) | 2018-04-04 12:35 | default | 179.7514 | μmol/L | 31.2145 | °C | 994 | hPa | Humid | 35 | 0 | 0 | 20.681 | 104036.0802 | 238749.0554 | 34.3 | 54
599578 | 2018-04-19 11:55 | 10.939 | Oxy10 (PSt7-10) | 2018-04-04 12:35 | default | 179.6077 | μmol/L | 31.234 | °C | 994 | hPa | Humid | 35 | 0 | 0 | 20.683 | 104033.8909 | 238765.6218 | 34.3 | 54
599589 | 2018-04-19 11:55 | 10.9559 | Oxy10 (PSt7-10) | 2018-04-04 12:35 | default | 179.6606 | μmol/L | 31.2304 | °C | 994 | hPa | Humid | 35 | 0 | 0 | 20.681 | 104039.0126 | 238763.3775 | 34.3 | 54
599596 | 2018-04-19 11:55 | 10.9726 | Oxy10 (PSt7-10) | 2018-04-04 12:35 | default | 179.6576 | μmol/L | 31.2281 | °C | 994 | hPa | Humid | 35 | 0 | 0 | 20.682 | 104033.9893 | 238765.6324 | 34.3 | 54
599607 | 2018-04-19 11:55 | 10.9888 | Oxy10 (PSt7-10) | 2018-04-04 12:35 | default | 179.7065 | μmol/L | 31.2308 | °C | 994 | hPa | Humid | 35 | 0 | 0 | 20.678 | 104034.2779 | 238767.8973 | 34.3 | 54
599619 | 2018-04-19 11:55 | 11.0059 | Oxy10 (PSt7-10) | 2018-04-04 12:35 | default | 179.7584 | μmol/L | 31.2217 | °C | 994 | hPa | Humid | 35 | 0 | 0 | 20.678 | 104024.0963 | 238761.0018 | 34.3 | 54
599628 | 2018-04-19 11:55 | 11.0227 | Oxy10 (PSt7-10) | 2018-04-04 12:35 | default | 179.8008 | μmol/L | 31.2227 | °C | 994 | hPa | Humid | 35 | 0 | 0 | 20.675 | 104026.433 | 238754.9463 | 34.3 | 54
599638 | 2018-04-19 11:55 | 11.0388 | Oxy10 (PSt7-10) | 2018-04-04 12:35 | default | 179.7675 | μmol/L | 31.2173 | °C | 994 | hPa | Humid | 35 | 0 | 0 | 20.679 | 104023.2127 | 238758.0376 | 34.3 | 54
599645 | 2018-04-19 11:55 | 11.0553 | Oxy10 (PSt7-10) | 2018-04-04 12:35 | default | 179.7447 | μmol/L | 31.2241 | °C | 994 | hPa | Humid | 35 | 0 | 0 | 20.678 | 104013.5117 | 238742.6538 | 34.3 | 54
599659 | 2018-04-19 11:55 | 11.0724 | Oxy10 (PSt7-10) | 2018-04-04 12:35 | default | 179.7697 | μmol/L | 31.2197 | °C | 994 | hPa | Humid | 35 | 0 | 0 | 20.678 | 104016.5664 | 238750.0672 | 34.3 | 54
599669 | 2018-04-19 11:56 | 11.0889 | Oxy10 (PSt7-10) | 2018-04-04 12:35 | default | 179.7727 | μmol/L | 31.2277 | °C | 994 | hPa | Humid | 35 | 0 | 0 | 20.675 | 104019.3778 | 238764.4698 | 34.3 | 54
599678 | 2018-04-19 11:56 | 11.1053 | Oxy10 (PSt7-10) | 2018-04-04 12:35 | default | 179.8111 | μmol/L | 31.2209 | °C | 994 | hPa | Humid | 35 | 0 | 0 | 20.675 | 104010.8763 | 238752.9999 | 34.3 | 54
599687 | 2018-04-19 11:56 | 11.122 | Oxy10 (PSt7-10) | 2018-04-04 12:35 | default | 179.7138 | μmol/L | 31.2323 | °C | 994 | hPa | Humid | 35 | 0 | 0 | 20.677 | 104013.1502 | 238750.1692 | 34.3 | 54
599699 | 2018-04-19 11:56 | 11.1392 | Oxy10 (PSt7-10) | 2018-04-04 12:35 | default | 179.7141 | μmol/L | 31.2436 | °C | 994 | hPa | Humid | 35 | 0 | 0 | 20.673 | 104009.5444 | 238744.9014 | 34.3 | 54
599709 | 2018-04-19 11:56 | 11.1555 | Oxy10 (PSt7-10) | 2018-04-04 12:35 | default | 179.8254 | μmol/L | 31.2156 | °C | 994 | hPa | Humid | 35 | 0 | 0 | 20.676 | 104000.6738 | 238742.4554 | 34.3 | 54
599717 | 2018-04-19 11:56 | 11.172 | Oxy10 (PSt7-10) | 2018-04-04 12:35 | default | 179.8468 | μmol/L | 31.2203 | °C | 994 | hPa | Humid | 35 | 0 | 0 | 20.673 | 104012.1171 | 238738.3502 | 34.3 | 54
599723 | 2018-04-19 11:56 | 11.1885 | Oxy10 (PSt7-10) | 2018-04-04 12:35 | default | 179.7823 | μmol/L | 31.2344 | °C | 994 | hPa | Humid | 35 | 0 | 0 | 20.672 | 103992.2071 | 238750.9985 | 34.3 | 54
599736 | 2018-04-19 11:56 | 11.2055 | Oxy10 (PSt7-10) | 2018-04-04 12:35 | default | 179.7469 | μmol/L | 31.2463 | °C | 994 | hPa | Humid | 35 | 0 | 0 | 20.67 | 103993.7563 | 238736.471 | 34.3 | 54
599743 | 2018-04-19 11:56 | 11.222 | Oxy10 (PSt7-10) | 2018-04-04 12:35 | default | 179.747 | μmol/L | 31.2406 | °C | 994 | hPa | Humid | 35 | 0 | 0 | 20.672 | 103984.8993 | 238741.9208 | 34.3 | 54
599759 | 2018-04-19 11:56 | 11.2391 | Oxy10 (PSt7-10) | 2018-04-04 12:35 | default | 179.7782 | μmol/L | 31.2239 | °C | 994 | hPa | Humid | 35 | 0 | 0 | 20.676 | 103982.2785 | 238747.5792 | 34.3 | 54
599768 | 2018-04-19 11:56 | 11.2553 | Oxy10 (PSt7-10) | 2018-04-04 12:35 | default | 179.7612 | μmol/L | 31.2353 | °C | 994 | hPa | Humid | 35 | 0 | 0 | 20.673 | 103985.508 | 238744.1616 | 34.3 | 54
599779 | 2018-04-19 11:56 | 11.2723 | Oxy10 (PSt7-10) | 2018-04-04 12:35 | default | 179.8207 | μmol/L | 31.2221 | °C | 994 | hPa | Humid | 35 | 0 | 0 | 20.674 | 103984.4029 | 238751.8327 | 34.3 | 54
599785 | 2018-04-19 11:56 | 11.2891 | Oxy10 (PSt7-10) | 2018-04-04 12:35 | default | 179.8298 | μmol/L | 31.2233 | °C | 994 | hPa | Humid | 35 | 0 | 0 | 20.673 | 103982.1794 | 238747.6703 | 34.3 | 54
599793 | 2018-04-19 11:56 | 11.3057 | Oxy10 (PSt7-10) | 2018-04-04 12:35 | default | 179.9549 | μmol/L | 31.2099 | °C | 994 | hPa | Humid | 35 | 0 | 0 | 20.67 | 103975.8274 | 238747.5023 | 34.3 | 54
599808 | 2018-04-19 11:56 | 11.3219 | Oxy10 (PSt7-10) | 2018-04-04 12:35 | default | 179.9241 | μmol/L | 31.2125 | °C | 994 | hPa | Humid | 35 | 0 | 0 | 20.671 | 103980.7385 | 238745.4605 | 34.3 | 54
599818 | 2018-04-19 11:56 | 11.3387 | Oxy10 (PSt7-10) | 2018-04-04 12:35 | default | 179.7998 | μmol/L | 31.2342 | °C | 994 | hPa | Humid | 35 | 0 | 0 | 20.671 | 103966.3655 | 238739.2316 | 34.3 | 54
599829 | 2018-04-19 11:56 | 11.3553 | Oxy10 (PSt7-10) | 2018-04-04 12:35 | default | 179.8615 | μmol/L | 31.229 | °C | 994 | hPa | Humid | 35 | 0 | 0 | 20.669 | 103965.2518 | 238743.6862 | 34.3 | 54
599838 | 2018-04-19 11:56 | 11.372 | Oxy10 (PSt7-10) | 2018-04-04 12:35 | default | 179.7611 | μmol/L | 31.2354 | °C | 994 | hPa | Humid | 35 | 0 | 0 | 20.673 | 103963.6048 | 238733.4895 | 34.3 | 54
599849 | 2018-04-19 11:56 | 11.3891 | Oxy10 (PSt7-10) | 2018-04-04 12:35 | default | 179.9069 | μmol/L | 31.2211 | °C | 994 | hPa | Humid | 35 | 0 | 0 | 20.669 | 103962.5735 | 238737.7266 | 34.3 | 54
599858 | 2018-04-19 11:56 | 11.4053 | Oxy10 (PSt7-10) | 2018-04-04 12:35 | default | 179.9467 | μmol/L | 31.2226 | °C | 994 | hPa | Humid | 35 | 0 | 0 | 20.666 | 103954.7137 | 238744.5516 | 34.3 | 54
599867 | 2018-04-19 11:56 | 11.4226 | Oxy10 (PSt7-10) | 2018-04-04 12:35 | default | 179.8387 | μmol/L | 31.2246 | °C | 994 | hPa | Humid | 35 | 0 | 0 | 20.672 | 103951.8264 | 238751.2766 | 34.3 | 54
599879 | 2018-04-19 11:56 | 11.4392 | Oxy10 (PSt7-10) | 2018-04-04 12:35 | default | 179.8198 | μmol/L | 31.2335 | °C | 994 | hPa | Humid | 35 | 0 | 0 | 20.67 | 103953.191 | 238743.7689 | 34.3 | 54
599882 | 2018-04-19 11:56 | 11.4554 | Oxy10 (PSt7-10) | 2018-04-04 12:35 | default | 179.9038 | μmol/L | 31.2216 | °C | 994 | hPa | Humid | 35 | 0 | 0 | 20.669 | 103947.816 | 238745.4681 | 34.3 | 54
599898 | 2018-04-19 11:56 | 11.4725 | Oxy10 (PSt7-10) | 2018-04-04 12:35 | default | 179.9379 | μmol/L | 31.2213 | °C | 994 | hPa | Humid | 35 | 0 | 0 | 20.667 | 103944.9401 | 238735.5676 | 34.3 | 54
599908 | 2018-04-19 11:56 | 11.4888 | Oxy10 (PSt7-10) | 2018-04-04 12:35 | default | 179.9782 | μmol/L | 31.2227 | °C | 994 | hPa | Humid | 35 | 0 | 0 | 20.664 | 103944.0541 | 238739.9063 | 34.3 | 54
599919 | 2018-04-19 11:56 | 11.5057 | Oxy10 (PSt7-10) | 2018-04-04 12:35 | default | 179.7773 | μmol/L | 31.2325 | °C | 994 | hPa | Humid | 35 | 0 | 0 | 20.673 | 103952.3333 | 238738.8942 | 34.3 | 54
599926 | 2018-04-19 11:56 | 11.522 | Oxy10 (PSt7-10) | 2018-04-04 12:35 | default | 179.8415 | μmol/L | 31.2438 | °C | 994 | hPa | Humid | 35 | 0 | 0 | 20.665 | 103944.2784 | 238743.9823 | 34.3 | 54
599939 | 2018-04-19 11:56 | 11.539 | Oxy10 (PSt7-10) | 2018-04-04 12:35 | default | 179.9045 | μmol/L | 31.2243 | °C | 994 | hPa | Humid | 35 | 0 | 0 | 20.668 | 103942.8482 | 238726.7621 | 34.3 | 54
599943 | 2018-04-19 11:56 | 11.5555 | Oxy10 (PSt7-10) | 2018-04-04 12:35 | default | 179.9581 | μmol/L | 31.2206 | °C | 994 | hPa | Humid | 35 | 0 | 0 | 20.666 | 103932.7868 | 238736.2747 | 34.3 | 54
599959 | 2018-04-19 11:56 | 11.5719 | Oxy10 (PSt7-10) | 2018-04-04 12:35 | default | 179.9189 | μmol/L | 31.2246 | °C | 994 | hPa | Humid | 35 | 0 | 0 | 20.667 | 103940.2335 | 238733.4946 | 34.3 | 54
599967 | 2018-04-19 11:56 | 11.5892 | Oxy10 (PSt7-10) | 2018-04-04 12:35 | default | 179.929 | μmol/L | 31.2313 | °C | 994 | hPa | Humid | 35 | 0 | 0 | 20.664 | 103935.144 | 238742.0224 | 34.3 | 54
599979 | 2018-04-19 11:56 | 11.6057 | Oxy10 (PSt7-10) | 2018-04-04 12:35 | default | 179.9593 | μmol/L | 31.226 | °C | 994 | hPa | Humid | 35 | 0 | 0 | 20.664 | 103936.3427 | 238745.1484 | 34.3 | 54
599988 | 2018-04-19 11:56 | 11.6219 | Oxy10 (PSt7-10) | 2018-04-04 12:35 | default | 179.9082 | μmol/L | 31.2265 | °C | 994 | hPa | Humid | 35 | 0 | 0 | 20.667 | 103930.8559 | 238743.3327 | 34.3 | 54
599996 | 2018-04-19 11:56 | 11.6389 | Oxy10 (PSt7-10) | 2018-04-04 12:35 | default | 179.9943 | μmol/L | 31.2171 | °C | 994 | hPa | Humid | 35 | 0 | 0 | 20.665 | 103934.9165 | 238737.5952 | 34.3 | 54
600009 | 2018-04-19 11:56 | 11.6554 | Oxy10 (PSt7-10) | 2018-04-04 12:35 | default | 179.8873 | μmol/L | 31.233 | °C | 994 | hPa | Humid | 35 | 0 | 0 | 20.666 | 103928.1854 | 238744.4558 | 34.3 | 54
600019 | 2018-04-19 11:56 | 11.6722 | Oxy10 (PSt7-10) | 2018-04-04 12:35 | default | 179.9338 | μmol/L | 31.2333 | °C | 994 | hPa | Humid | 35 | 0 | 0 | 20.663 | 103932.4166 | 238750.2478 | 34.3 | 54
600029 | 2018-04-19 11:56 | 11.6888 | Oxy10 (PSt7-10) | 2018-04-04 12:35 | default | 179.9116 | μmol/L | 31.24 | °C | 994 | hPa | Humid | 35 | 0 | 0 | 20.662 | 103928.8965 | 238735.0731 | 34.3 | 54
600033 | 2018-04-19 11:56 | 11.7055 | Oxy10 (PSt7-10) | 2018-04-04 12:35 | default | 179.9326 | μmol/L | 31.2279 | °C | 994 | hPa | Humid | 35 | 0 | 0 | 20.665 | 103926.3595 | 238727.7954 | 34.3 | 54
600049 | 2018-04-19 11:56 | 11.7224 | Oxy10 (PSt7-10) | 2018-04-04 12:35 | default | 179.9674 | μmol/L | 31.2274 | °C | 994 | hPa | Humid | 35 | 0 | 0 | 20.663 | 103923.4583 | 238736.5656 | 34.3 | 54
600053 | 2018-04-19 11:56 | 11.7388 | Oxy10 (PSt7-10) | 2018-04-04 12:35 | default | 179.9861 | μmol/L | 31.2242 | °C | 994 | hPa | Humid | 35 | 0 | 0 | 20.663 | 103915.8978 | 238729.5716 | 34.3 | 54
600068 | 2018-04-19 11:56 | 11.7552 | Oxy10 (PSt7-10) | 2018-04-04 12:35 | default | 179.9298 | μmol/L | 31.2255 | °C | 994 | hPa | Humid | 35 | 0 | 0 | 20.666 | 103919.0248 | 238727.8192 | 34.3 | 54
600079 | 2018-04-19 11:56 | 11.7725 | Oxy10 (PSt7-10) | 2018-04-04 12:35 | default | 179.9912 | μmol/L | 31.2176 | °C | 994 | hPa | Humid | 35 | 0 | 0 | 20.665 | 103917.4886 | 238729.4561 | 34.3 | 54
600089 | 2018-04-19 11:56 | 11.7892 | Oxy10 (PSt7-10) | 2018-04-04 12:35 | default | 180.0231 | μmol/L | 31.2205 | °C | 994 | hPa | Humid | 35 | 0 | 0 | 20.662 | 103915.2714 | 238730.4647 | 34.3 | 54
600099 | 2018-04-19 11:56 | 11.8055 | Oxy10 (PSt7-10) | 2018-04-04 12:35 | default | 180.0151 | μmol/L | 31.2247 | °C | 994 | hPa | Humid | 35 | 0 | 0 | 20.661 | 103910.5458 | 238734.4888 | 34.3 | 54
600109 | 2018-04-19 11:56 | 11.8223 | Oxy10 (PSt7-10) | 2018-04-04 12:35 | default | 179.9231 | μmol/L | 31.2352 | °C | 994 | hPa | Humid | 35 | 0 | 0 | 20.663 | 103908.7992 | 238718.5511 | 34.3 | 54
600110 | 2018-04-19 11:56 | 11.839 | Oxy10 (PSt7-10) | 2018-04-04 12:35 | default | 179.9624 | μmol/L | 31.2368 | °C | 994 | hPa | Humid | 35 | 0 | 0 | 20.66 | 103900.6352 | 238728.1016 | 34.3 | 54
600129 | 2018-04-19 11:56 | 11.856 | Oxy10 (PSt7-10) | 2018-04-04 12:35 | default | 180.0027 | μmol/L | 31.2325 | °C | 994 | hPa | Humid | 35 | 0 | 0 | 20.659 | 103903.3325 | 238724.0227 | 34.3 | 54
600139 | 2018-04-19 11:56 | 11.8721 | Oxy10 (PSt7-10) | 2018-04-04 12:35 | default | 179.9161 | μmol/L | 31.2364 | °C | 994 | hPa | Humid | 35 | 0 | 0 | 20.663 | 103900.8194 | 238718.1272 | 34.3 | 54
600143 | 2018-04-19 11:56 | 11.889 | Oxy10 (PSt7-10) | 2018-04-04 12:35 | default | 179.9751 | μmol/L | 31.2374 | °C | 994 | hPa | Humid | 35 | 0 | 0 | 20.659 | 103894.9464 | 238713.798 | 34.3 | 54
600158 | 2018-04-19 11:56 | 11.9052 | Oxy10 (PSt7-10) | 2018-04-04 12:35 | default | 180.0242 | μmol/L | 31.2231 | °C | 994 | hPa | Humid | 35 | 0 | 0 | 20.661 | 103891.4821 | 238712.6697 | 34.3 | 54
600166 | 2018-04-19 11:56 | 11.9224 | Oxy10 (PSt7-10) | 2018-04-04 12:35 | default | 180.0137 | μmol/L | 31.2278 | °C | 994 | hPa | Humid | 35 | 0 | 0 | 20.66 | 103890.5216 | 238722.1996 | 34.3 | 54
600179 | 2018-04-19 11:56 | 11.9385 | Oxy10 (PSt7-10) | 2018-04-04 12:35 | default | 179.9783 | μmol/L | 31.2311 | °C | 994 | hPa | Humid | 35 | 0 | 0 | 20.661 | 103886.0441 | 238716.0605 | 34.3 | 54
600187 | 2018-04-19 11:56 | 11.9558 | Oxy10 (PSt7-10) | 2018-04-04 12:35 | default | 180.0319 | μmol/L | 31.2218 | °C | 994 | hPa | Humid | 35 | 0 | 0 | 20.661 | 103883.6624 | 238717.0793 | 34.3 | 54
600197 | 2018-04-19 11:56 | 11.9725 | Oxy10 (PSt7-10) | 2018-04-04 12:35 | default | 180.1304 | μmol/L | 31.2102 | °C | 994 | hPa | Humid | 35 | 0 | 0 | 20.659 | 103890.2152 | 238717.84 | 34.3 | 54
600207 | 2018-04-19 11:56 | 11.9891 | Oxy10 (PSt7-10) | 2018-04-04 12:35 | default | 179.9357 | μmol/L | 31.2471 | °C | 994 | hPa | Humid | 35 | 0 | 0 | 20.658 | 103878.0801 | 238718.8949 | 34.3 | 54
600219 | 2018-04-19 11:56 | 12.0058 | Oxy10 (PSt7-10) | 2018-04-04 12:35 | default | 180.0596 | μmol/L | 31.2395 | °C | 994 | hPa | Humid | 35 | 0 | 0 | 20.653 | 103876.3668 | 238708.0836 | 34.3 | 54
600229 | 2018-04-19 11:56 | 12.0221 | Oxy10 (PSt7-10) | 2018-04-04 12:35 | default | 180.0059 | μmol/L | 31.2432 | °C | 994 | hPa | Humid | 35 | 0 | 0 | 20.655 | 103874.049 | 238720.1967 | 34.3 | 54
600239 | 2018-04-19 11:56 | 12.0388 | Oxy10 (PSt7-10) | 2018-04-04 12:35 | default | 180.0121 | μmol/L | 31.2309 | °C | 994 | hPa | Humid | 35 | 0 | 0 | 20.659 | 103877.3588 | 238714.1119 | 34.3 | 54
600246 | 2018-04-19 11:56 | 12.0551 | Oxy10 (PSt7-10) | 2018-04-04 12:35 | default | 180.1482 | μmol/L | 31.2184 | °C | 994 | hPa | Humid | 35 | 0 | 0 | 20.655 | 103870.0009 | 238704.3935 | 34.3 | 54
600259 | 2018-04-19 11:56 | 12.0721 | Oxy10 (PSt7-10) | 2018-04-04 12:35 | default | 180.0542 | μmol/L | 31.2263 | °C | 994 | hPa | Humid | 35 | 0 | 0 | 20.658 | 103855.8058 | 238703.3195 | 34.3 | 54
600269 | 2018-04-19 11:57 | 12.0888 | Oxy10 (PSt7-10) | 2018-04-04 12:35 | default | 180.0121 | μmol/L | 31.2365 | °C | 994 | hPa | Humid | 35 | 0 | 0 | 20.657 | 103868.7541 | 238712.4015 | 34.3 | 54
600279 | 2018-04-19 11:57 | 12.1052 | Oxy10 (PSt7-10) | 2018-04-04 12:35 | default | 180.1465 | μmol/L | 31.2215 | °C | 994 | hPa | Humid | 35 | 0 | 0 | 20.654 | 103858.6211 | 238698.8041 | 34.3 | 54
600289 | 2018-04-19 11:57 | 12.1222 | Oxy10 (PSt7-10) | 2018-04-04 12:35 | default | 180.1836 | μmol/L | 31.2178 | °C | 994 | hPa | Humid | 35 | 0 | 0 | 20.653 | 103860.358 | 238707.6086 | 34.3 | 54
600294 | 2018-04-19 11:57 | 12.1392 | Oxy10 (PSt7-10) | 2018-04-04 12:35 | default | 180.0313 | μmol/L | 31.2388 | °C | 994 | hPa | Humid | 35 | 0 | 0 | 20.655 | 103851.4161 | 238713.3963 | 34.3 | 54
600308 | 2018-04-19 11:57 | 12.1558 | Oxy10 (PSt7-10) | 2018-04-04 12:35 | default | 180.0123 | μmol/L | 31.2393 | °C | 994 | hPa | Humid | 35 | 0 | 0 | 20.656 | 103854.8854 | 238721.4761 | 34.3 | 54
600319 | 2018-04-19 11:57 | 12.1718 | Oxy10 (PSt7-10) | 2018-04-04 12:35 | default | 180.0068 | μmol/L | 31.2459 | °C | 994 | hPa | Humid | 35 | 0 | 0 | 20.654 | 103848.0597 | 238715.4868 | 34.3 | 54
600326 | 2018-04-19 11:57 | 12.1889 | Oxy10 (PSt7-10) | 2018-04-04 12:35 | default | 180.0349 | μmol/L | 31.2325 | °C | 994 | hPa | Humid | 35 | 0 | 0 | 20.657 | 103847.7835 | 238711.0004 | 34.3 | 54
600338 | 2018-04-19 11:57 | 12.2054 | Oxy10 (PSt7-10) | 2018-04-04 12:35 | default | 180.0953 | μmol/L | 31.2332 | °C | 994 | hPa | Humid | 35 | 0 | 0 | 20.653 | 103848.3789 | 238695.9336 | 34.3 | 54
600349 | 2018-04-19 11:57 | 12.2218 | Oxy10 (PSt7-10) | 2018-04-04 12:35 | default | 180.0151 | μmol/L | 31.2501 | °C | 994 | hPa | Humid | 35 | 0 | 0 | 20.652 | 103848.5383 | 238717.4835 | 34.3 | 54
600359 | 2018-04-19 11:57 | 12.2389 | Oxy10 (PSt7-10) | 2018-04-04 12:35 | default | 180.0607 | μmol/L | 31.2337 | °C | 994 | hPa | Humid | 35 | 0 | 0 | 20.655 | 103831.8353 | 238705.7981 | 34.3 | 54
600369 | 2018-04-19 11:57 | 12.2552 | Oxy10 (PSt7-10) | 2018-04-04 12:35 | default | 180.025 | μmol/L | 31.2371 | °C | 994 | hPa | Humid | 35 | 0 | 0 | 20.656 | 103834.8658 | 238708.0917 | 34.3 | 54
600379 | 2018-04-19 11:57 | 12.2723 | Oxy10 (PSt7-10) | 2018-04-04 12:35 | default | 180.1043 | μmol/L | 31.2345 | °C | 994 | hPa | Humid | 35 | 0 | 0 | 20.652 | 103839.6223 | 238708.1053 | 34.3 | 54
600387 | 2018-04-19 11:57 | 12.2892 | Oxy10 (PSt7-10) | 2018-04-04 12:35 | default | 180.1195 | μmol/L | 31.2403 | °C | 994 | hPa | Humid | 35 | 0 | 0 | 20.649 | 103837.2653 | 238698.8798 | 34.3 | 54
600396 | 2018-04-19 11:57 | 12.3054 | Oxy10 (PSt7-10) | 2018-04-04 12:35 | default | 180.1322 | μmol/L | 31.2353 | °C | 994 | hPa | Humid | 35 | 0 | 0 | 20.65 | 103819.2547 | 238705.3005 | 34.3 | 54
600409 | 2018-04-19 11:57 | 12.3225 | Oxy10 (PSt7-10) | 2018-04-04 12:35 | default | 180.1243 | μmol/L | 31.2338 | °C | 994 | hPa | Humid | 35 | 0 | 0 | 20.651 | 103819.2122 | 238691.8629 | 34.3 | 54
600419 | 2018-04-19 11:57 | 12.339 | Oxy10 (PSt7-10) | 2018-04-04 12:35 | default | 180.1446 | μmol/L | 31.2331 | °C | 994 | hPa | Humid | 35 | 0 | 0 | 20.65 | 103820.9295 | 238708.1537 | 34.3 | 54
600429 | 2018-04-19 11:57 | 12.3556 | Oxy10 (PSt7-10) | 2018-04-04 12:35 | default | 180.0716 | μmol/L | 31.2402 | °C | 994 | hPa | Humid | 35 | 0 | 0 | 20.652 | 103815.9836 | 238695.8044 | 34.3 | 54
600435 | 2018-04-19 11:57 | 12.3725 | Oxy10 (PSt7-10) | 2018-04-04 12:35 | default | 180.1786 | μmol/L | 31.2272 | °C | 994 | hPa | Humid | 35 | 0 | 0 | 20.65 | 103819.3046 | 238701.6188 | 34.3 | 54
600441 | 2018-04-19 11:57 | 12.3891 | Oxy10 (PSt7-10) | 2018-04-04 12:35 | default | 180.1197 | μmol/L | 31.2375 | °C | 994 | hPa | Humid | 35 | 0 | 0 | 20.65 | 103812.6565 | 238696.8278 | 34.3 | 54
600459 | 2018-04-19 11:57 | 12.4057 | Oxy10 (PSt7-10) | 2018-04-04 12:35 | default | 180.2028 | μmol/L | 31.2286 | °C | 994 | hPa | Humid | 35 | 0 | 0 | 20.648 | 103809.1624 | 238695.4009 | 34.3 | 54
600469 | 2018-04-19 11:57 | 12.4222 | Oxy10 (PSt7-10) | 2018-04-04 12:35 | default | 180.1268 | μmol/L | 31.2306 | °C | 994 | hPa | Humid | 35 | 0 | 0 | 20.652 | 103812.3158 | 238694.1799 | 34.3 | 54
600473 | 2018-04-19 11:57 | 12.4387 | Oxy10 (PSt7-10) | 2018-04-04 12:35 | default | 180.1517 | μmol/L | 31.2234 | °C | 994 | hPa | Humid | 35 | 0 | 0 | 20.653 | 103808.459 | 238689.3621 | 34.3 | 54
600489 | 2018-04-19 11:57 | 12.4559 | Oxy10 (PSt7-10) | 2018-04-04 12:35 | default | 180.1145 | μmol/L | 31.2384 | °C | 994 | hPa | Humid | 35 | 0 | 0 | 20.65 | 103810.7342 | 238693.3841 | 34.3 | 54
600499 | 2018-04-19 11:57 | 12.4722 | Oxy10 (PSt7-10) | 2018-04-04 12:35 | default | 180.0166 | μmol/L | 31.2583 | °C | 994 | hPa | Humid | 35 | 0 | 0 | 20.649 | 103805.1754 | 238693.6573 | 34.3 | 54
600509 | 2018-04-19 11:57 | 12.4885 | Oxy10 (PSt7-10) | 2018-04-04 12:35 | default | 180.0713 | μmol/L | 31.2487 | °C | 994 | hPa | Humid | 35 | 0 | 0 | 20.649 | 103804.047 | 238699.4696 | 34.3 | 54
600519 | 2018-04-19 11:57 | 12.5055 | Oxy10 (PSt7-10) | 2018-04-04 12:35 | default | 180.1508 | μmol/L | 31.2433 | °C | 994 | hPa | Humid | 35 | 0 | 0 | 20.646 | 103800.7518 | 238686.7123 | 34.3 | 54
600523 | 2018-04-19 11:57 | 12.5223 | Oxy10 (PSt7-10) | 2018-04-04 12:35 | default | 180.1777 | μmol/L | 31.2386 | °C | 994 | hPa | Humid | 35 | 0 | 0 | 20.646 | 103800.7941 | 238704.7487 | 34.3 | 54
600539 | 2018-04-19 11:57 | 12.5388 | Oxy10 (PSt7-10) | 2018-04-04 12:35 | default | 180.1456 | μmol/L | 31.2329 | °C | 994 | hPa | Humid | 35 | 0 | 0 | 20.65 | 103793.6766 | 238689.4145 | 34.3 | 54
600549 | 2018-04-19 11:57 | 12.5558 | Oxy10 (PSt7-10) | 2018-04-04 12:35 | default | 180.1544 | μmol/L | 31.2399 | °C | 994 | hPa | Humid | 35 | 0 | 0 | 20.647 | 103797.753 | 238688.6593 | 34.3 | 54
600559 | 2018-04-19 11:57 | 12.5723 | Oxy10 (PSt7-10) | 2018-04-04 12:35 | default | 180.23 | μmol/L | 31.2351 | °C | 994 | hPa | Humid | 35 | 0 | 0 | 20.644 | 103787.6159 | 238684.2377 | 34.3 | 54
600562 | 2018-04-19 11:57 | 12.5885 | Oxy10 (PSt7-10) | 2018-04-04 12:35 | default | 180.1841 | μmol/L | 31.229 | °C | 994 | hPa | Humid | 35 | 0 | 0 | 20.649 | 103786.0116 | 238688.1231 | 34.3 | 54
600579 | 2018-04-19 11:57 | 12.6053 | Oxy10 (PSt7-10) | 2018-04-04 12:35 | default | 180.0453 | μmol/L | 31.2533 | °C | 994 | hPa | Humid | 35 | 0 | 0 | 20.649 | 103783.4825 | 238695.8097 | 34.3 | 54
600587 | 2018-04-19 11:57 | 12.622 | Oxy10 (PSt7-10) | 2018-04-04 12:35 | default | 180.1488 | μmol/L | 31.2521 | °C | 994 | hPa | Humid | 35 | 0 | 0 | 20.643 | 103787.4385 | 238695.7122 | 34.3 | 54
600595 | 2018-04-19 11:57 | 12.6386 | Oxy10 (PSt7-10) | 2018-04-04 12:35 | default | 180.0709 | μmol/L | 31.2516 | °C | 994 | hPa | Humid | 35 | 0 | 0 | 20.648 | 103794.9156 | 238696.6319 | 34.3 | 54
600609 | 2018-04-19 11:57 | 12.6555 | Oxy10 (PSt7-10) | 2018-04-04 12:35 | default | 180.2026 | μmol/L | 31.2342 | °C | 994 | hPa | Humid | 35 | 0 | 0 | 20.646 | 103782.1681 | 238689.8644 | 34.3 | 54
600610 | 2018-04-19 11:57 | 12.6719 | Oxy10 (PSt7-10) | 2018-04-04 12:35 | default | 180.1839 | μmol/L | 31.2432 | °C | 994 | hPa | Humid | 35 | 0 | 0 | 20.644 | 103777.8201 | 238685.0288 | 34.3 | 54
600628 | 2018-04-19 11:57 | 12.689 | Oxy10 (PSt7-10) | 2018-04-04 12:35 | default | 180.2624 | μmol/L | 31.2323 | °C | 994 | hPa | Humid | 35 | 0 | 0 | 20.643 | 103774.9123 | 238682.512 | 34.3 | 54
600639 | 2018-04-19 11:57 | 12.7059 | Oxy10 (PSt7-10) | 2018-04-04 12:35 | default | 180.2358 | μmol/L | 31.2284 | °C | 994 | hPa | Humid | 35 | 0 | 0 | 20.646 | 103772.6318 | 238693.8394 | 34.3 | 54
600649 | 2018-04-19 11:57 | 12.7225 | Oxy10 (PSt7-10) | 2018-04-04 12:35 | default | 180.3432 | μmol/L | 31.2294 | °C | 994 | hPa | Humid | 35 | 0 | 0 | 20.639 | 103770.4319 | 238690.7898 | 34.3 | 54
600659 | 2018-04-19 11:57 | 12.7388 | Oxy10 (PSt7-10) | 2018-04-04 12:35 | default | 180.2477 | μmol/L | 31.232 | °C | 994 | hPa | Humid | 35 | 0 | 0 | 20.644 | 103766.6065 | 238693.5981 | 34.3 | 54
600665 | 2018-04-19 11:57 | 12.7553 | Oxy10 (PSt7-10) | 2018-04-04 12:35 | default | 180.3389 | μmol/L | 31.2189 | °C | 994 | hPa | Humid | 35 | 0 | 0 | 20.643 | 103766.4399 | 238695.4789 | 34.3 | 54
600679 | 2018-04-19 11:57 | 12.7725 | Oxy10 (PSt7-10) | 2018-04-04 12:35 | default | 180.2915 | μmol/L | 31.2357 | °C | 994 | hPa | Humid | 35 | 0 | 0 | 20.64 | 103763.6268 | 238687.4097 | 34.3 | 54
600684 | 2018-04-19 11:57 | 12.7888 | Oxy10 (PSt7-10) | 2018-04-04 12:35 | default | 180.115 | μmol/L | 31.2552 | °C | 994 | hPa | Humid | 35 | 0 | 0 | 20.644 | 103760.8196 | 238683.1071 | 34.3 | 54
600699 | 2018-04-19 11:57 | 12.8057 | Oxy10 (PSt7-10) | 2018-04-04 12:35 | default | 180.1751 | μmol/L | 31.2503 | °C | 994 | hPa | Humid | 35 | 0 | 0 | 20.642 | 103764.5305 | 238684.1193 | 34.3 | 54
600708 | 2018-04-19 11:57 | 12.8219 | Oxy10 (PSt7-10) | 2018-04-04 12:35 | default | 180.1839 | μmol/L | 31.2488 | °C | 994 | hPa | Humid | 35 | 0 | 0 | 20.642 | 103759.8513 | 238691.1411 | 34.3 | 54
600718 | 2018-04-19 11:57 | 12.839 | Oxy10 (PSt7-10) | 2018-04-04 12:35 | default | 180.2353 | μmol/L | 31.2426 | °C | 994 | hPa | Humid | 35 | 0 | 0 | 20.641 | 103754.2691 | 238698.4473 | 34.3 | 54
600721 | 2018-04-19 11:57 | 12.8551 | Oxy10 (PSt7-10) | 2018-04-04 12:35 | default | 180.2836 | μmol/L | 31.2314 | °C | 994 | hPa | Humid | 35 | 0 | 0 | 20.642 | 103753.0795 | 238687.7036 | 34.3 | 54
600739 | 2018-04-19 11:57 | 12.8719 | Oxy10 (PSt7-10) | 2018-04-04 12:35 | default | 180.1806 | μmol/L | 31.2494 | °C | 994 | hPa | Humid | 35 | 0 | 0 | 20.642 | 103752.7312 | 238685.5671 | 34.3 | 54
600747 | 2018-04-19 11:57 | 12.8886 | Oxy10 (PSt7-10) | 2018-04-04 12:35 | default | 180.3391 | μmol/L | 31.233 | °C | 994 | hPa | Humid | 35 | 0 | 0 | 20.638 | 103753.8956 | 238686.7186 | 34.3 | 54
600759 | 2018-04-19 11:57 | 12.9051 | Oxy10 (PSt7-10) | 2018-04-04 12:35 | default | 180.297 | μmol/L | 31.229 | °C | 994 | hPa | Humid | 35 | 0 | 0 | 20.642 | 103745.1926 | 238685.2389 | 34.3 | 54
600769 | 2018-04-19 11:57 | 12.9219 | Oxy10 (PSt7-10) | 2018-04-04 12:35 | default | 180.2294 | μmol/L | 31.2465 | °C | 994 | hPa | Humid | 35 | 0 | 0 | 20.64 | 103740.8873 | 238687.2884 | 34.3 | 54
600779 | 2018-04-19 11:57 | 12.939 | Oxy10 (PSt7-10) | 2018-04-04 12:35 | default | 180.256 | μmol/L | 31.2447 | °C | 994 | hPa | Humid | 35 | 0 | 0 | 20.639 | 103741.1631 | 238687.1834 | 34.3 | 54
600788 | 2018-04-19 11:57 | 12.9555 | Oxy10 (PSt7-10) | 2018-04-04 12:35 | default | 180.3255 | μmol/L | 31.2382 | °C | 994 | hPa | Humid | 35 | 0 | 0 | 20.637 | 103744.8908 | 238693.3659 | 34.3 | 54
600798 | 2018-04-19 11:57 | 12.9719 | Oxy10 (PSt7-10) | 2018-04-04 12:35 | default | 180.2002 | μmol/L | 31.2488 | °C | 994 | hPa | Humid | 35 | 0 | 0 | 20.641 | 103741.0002 | 238686.2709 | 34.3 | 54
600809 | 2018-04-19 11:57 | 12.989 | Oxy10 (PSt7-10) | 2018-04-04 12:35 | default | 180.3197 | μmol/L | 31.242 | °C | 994 | hPa | Humid | 35 | 0 | 0 | 20.636 | 103736.9699 | 238691.5079 | 34.3 | 54
600819 | 2018-04-19 11:57 | 13.0054 | Oxy10 (PSt7-10) | 2018-04-04 12:35 | default | 180.236 | μmol/L | 31.2425 | °C | 994 | hPa | Humid | 35 | 0 | 0 | 20.641 | 103738.4726 | 238678.1875 | 34.3 | 54
600828 | 2018-04-19 11:57 | 13.0221 | Oxy10 (PSt7-10) | 2018-04-04 12:35 | default | 180.3276 | μmol/L | 31.2378 | °C | 994 | hPa | Humid | 35 | 0 | 0 | 20.637 | 103730.5191 | 238681.8784 | 34.3 | 54
600839 | 2018-04-19 11:57 | 13.0392 | Oxy10 (PSt7-10) | 2018-04-04 12:35 | default | 180.2078 | μmol/L | 31.2474 | °C | 994 | hPa | Humid | 35 | 0 | 0 | 20.641 | 103733.3486 | 238685.75 | 34.3 | 54
600845 | 2018-04-19 11:57 | 13.0557 | Oxy10 (PSt7-10) | 2018-04-04 12:35 | default | 180.3778 | μmol/L | 31.229 | °C | 994 | hPa | Humid | 35 | 0 | 0 | 20.637 | 103724.5599 | 238693.074 | 34.3 | 54
600855 | 2018-04-19 11:57 | 13.0724 | Oxy10 (PSt7-10) | 2018-04-04 12:35 | default | 180.3678 | μmol/L | 31.228 | °C | 994 | hPa | Humid | 35 | 0 | 0 | 20.638 | 103720.4169 | 238691.0088 | 34.3 | 54
600865 | 2018-04-19 11:58 | 13.0887 | Oxy10 (PSt7-10) | 2018-04-04 12:35 | default | 180.3288 | μmol/L | 31.2348 | °C | 994 | hPa | Humid | 35 | 0 | 0 | 20.638 | 103716.7591 | 238677.9448 | 34.3 | 54
600879 | 2018-04-19 11:58 | 13.1059 | Oxy10 (PSt7-10) | 2018-04-04 12:35 | default | 180.3154 | μmol/L | 31.2371 | °C | 994 | hPa | Humid | 35 | 0 | 0 | 20.638 | 103716.9232 | 238687.0706 | 34.3 | 54
600887 | 2018-04-19 11:58 | 13.122 | Oxy10 (PSt7-10) | 2018-04-04 12:35 | default | 180.2502 | μmol/L | 31.257 | °C | 994 | hPa | Humid | 35 | 0 | 0 | 20.635 | 103712.3459 | 238683.5 | 34.3 | 54
600893 | 2018-04-19 11:58 | 13.1388 | Oxy10 (PSt7-10) | 2018-04-04 12:35 | default | 180.4006 | μmol/L | 31.242 | °C | 994 | hPa | Humid | 35 | 0 | 0 | 20.631 | 103719.8388 | 238688.176 | 34.3 | 54
600909 | 2018-04-19 11:58 | 13.1559 | Oxy10 (PSt7-10) | 2018-04-04 12:35 | default | 180.2787 | μmol/L | 31.252 | °C | 994 | hPa | Humid | 35 | 0 | 0 | 20.635 | 103714.6738 | 238679.2749 | 34.3 | 54
600912 | 2018-04-19 11:58 | 13.1723 | Oxy10 (PSt7-10) | 2018-04-04 12:35 | default | 180.2234 | μmol/L | 31.2532 | °C | 994 | hPa | Humid | 35 | 0 | 0 | 20.638 | 103709.0565 | 238671.2012 | 34.3 | 54
600928 | 2018-04-19 11:58 | 13.1889 | Oxy10 (PSt7-10) | 2018-04-04 12:35 | default | 180.2634 | μmol/L | 31.2603 | °C | 994 | hPa | Humid | 35 | 0 | 0 | 20.633 | 103706.976 | 238683.5717 | 34.3 | 54
600939 | 2018-04-19 11:58 | 13.2057 | Oxy10 (PSt7-10) | 2018-04-04 12:35 | default | 180.3485 | μmol/L | 31.2454 | °C | 994 | hPa | Humid | 35 | 0 | 0 | 20.633 | 103703.5611 | 238684.9949 | 34.3 | 54
600949 | 2018-04-19 11:58 | 13.222 | Oxy10 (PSt7-10) | 2018-04-04 12:35 | default | 180.3941 | μmol/L | 31.2375 | °C | 994 | hPa | Humid | 35 | 0 | 0 | 20.633 | 103708.7034 | 238679.1771 | 34.3 | 54
600957 | 2018-04-19 11:58 | 13.2387 | Oxy10 (PSt7-10) | 2018-04-04 12:35 | default | 180.3343 | μmol/L | 31.2451 | °C | 994 | hPa | Humid | 35 | 0 | 0 | 20.634 | 103702.8427 | 238689.6335 | 34.3 | 54
600969 | 2018-04-19 11:58 | 13.2551 | Oxy10 (PSt7-10) | 2018-04-04 12:35 | default | 180.2851 | μmol/L | 31.248 | °C | 994 | hPa | Humid | 35 | 0 | 0 | 20.636 | 103702.9433 | 238678.9428 | 34.3 | 54
600979 | 2018-04-19 11:58 | 13.2718 | Oxy10 (PSt7-10) | 2018-04-04 12:35 | default | 180.3449 | μmol/L | 31.2404 | °C | 994 | hPa | Humid | 35 | 0 | 0 | 20.635 | 103697.4635 | 238687.3245 | 34.3 | 54
600989 | 2018-04-19 11:58 | 13.2889 | Oxy10 (PSt7-10) | 2018-04-04 12:35 | default | 180.3979 | μmol/L | 31.2396 | °C | 994 | hPa | Humid | 35 | 0 | 0 | 20.632 | 103694.1359 | 238667.1451 | 34.3 | 54
600999 | 2018-04-19 11:58 | 13.3059 | Oxy10 (PSt7-10) | 2018-04-04 12:35 | default | 180.4516 | μmol/L | 31.2331 | °C | 994 | hPa | Humid | 35 | 0 | 0 | 20.631 | 103690.0706 | 238688.8594 | 34.3 | 54
601008 | 2018-04-19 11:58 | 13.3222 | Oxy10 (PSt7-10) | 2018-04-04 12:35 | default | 180.418 | μmol/L | 31.239 | °C | 994 | hPa | Humid | 35 | 0 | 0 | 20.631 | 103688.512 | 238676.2084 | 34.3 | 54
601012 | 2018-04-19 11:58 | 13.3385 | Oxy10 (PSt7-10) | 2018-04-04 12:35 | default | 180.4598 | μmol/L | 31.2345 | °C | 994 | hPa | Humid | 35 | 0 | 0 | 20.63 | 103684.2665 | 238674.0116 | 34.3 | 54
601027 | 2018-04-19 11:58 | 13.3555 | Oxy10 (PSt7-10) | 2018-04-04 12:35 | default | 180.4899 | μmol/L | 31.2349 | °C | 994 | hPa | Humid | 35 | 0 | 0 | 20.628 | 103675.0089 | 238674.3233 | 34.3 | 54
601038 | 2018-04-19 11:58 | 13.3718 | Oxy10 (PSt7-10) | 2018-04-04 12:35 | default | 180.4674 | μmol/L | 31.2388 | °C | 994 | hPa | Humid | 35 | 0 | 0 | 20.628 | 103681.9188 | 238675.095 | 34.3 | 54
601045 | 2018-04-19 11:58 | 13.3892 | Oxy10 (PSt7-10) | 2018-04-04 12:35 | default | 180.5302 | μmol/L | 31.2307 | °C | 994 | hPa | Humid | 35 | 0 | 0 | 20.627 | 103675.3212 | 238666.8275 | 34.3 | 54
601054 | 2018-04-19 11:58 | 13.4054 | Oxy10 (PSt7-10) | 2018-04-04 12:35 | default | 180.4058 | μmol/L | 31.2524 | °C | 994 | hPa | Humid | 35 | 0 | 0 | 20.627 | 103670.999 | 238662.6113 | 34.3 | 54
601069 | 2018-04-19 11:58 | 13.4224 | Oxy10 (PSt7-10) | 2018-04-04 12:35 | default | 180.3465 | μmol/L | 31.2514 | °C | 994 | hPa | Humid | 35 | 0 | 0 | 20.631 | 103675.7027 | 238667.0149 | 34.3 | 54
601079 | 2018-04-19 11:58 | 13.4387 | Oxy10 (PSt7-10) | 2018-04-04 12:35 | default | 180.3556 | μmol/L | 31.2442 | °C | 994 | hPa | Humid | 35 | 0 | 0 | 20.633 | 103672.5311 | 238663.3499 | 34.3 | 54
601085 | 2018-04-19 11:58 | 13.4558 | Oxy10 (PSt7-10) | 2018-04-04 12:35 | default | 180.4469 | μmol/L | 31.2424 | °C | 994 | hPa | Humid | 35 | 0 | 0 | 20.628 | 103667.3934 | 238648.6109 | 34.3 | 54
601099 | 2018-04-19 11:58 | 13.472 | Oxy10 (PSt7-10) | 2018-04-04 12:35 | default | 180.459 | μmol/L | 31.2318 | °C | 994 | hPa | Humid | 35 | 0 | 0 | 20.631 | 103665.6219 | 238659.1524 | 34.3 | 54
601109 | 2018-04-19 11:58 | 13.489 | Oxy10 (PSt7-10) | 2018-04-04 12:35 | default | 180.4813 | μmol/L | 31.2477 | °C | 994 | hPa | Humid | 35 | 0 | 0 | 20.624 | 103660.8936 | 238665.4723 | 34.3 | 54
601117 | 2018-04-19 11:58 | 13.5052 | Oxy10 (PSt7-10) | 2018-04-04 12:35 | default | 180.4075 | μmol/L | 31.2492 | °C | 994 | hPa | Humid | 35 | 0 | 0 | 20.628 | 103657.3781 | 238651.4135 | 34.3 | 54
601129 | 2018-04-19 11:58 | 13.5222 | Oxy10 (PSt7-10) | 2018-04-04 12:35 | default | 180.4647 | μmol/L | 31.2365 | °C | 994 | hPa | Humid | 35 | 0 | 0 | 20.629 | 103657.1061 | 238659.8682 | 34.3 | 54
601139 | 2018-04-19 11:58 | 13.5386 | Oxy10 (PSt7-10) | 2018-04-04 12:35 | default | 180.5249 | μmol/L | 31.2372 | °C | 994 | hPa | Humid | 35 | 0 | 0 | 20.625 | 103659.0125 | 238658.5852 | 34.3 | 54
601149 | 2018-04-19 11:58 | 13.5556 | Oxy10 (PSt7-10) | 2018-04-04 12:35 | default | 180.3963 | μmol/L | 31.2512 | °C | 994 | hPa | Humid | 35 | 0 | 0 | 20.628 | 103659.8311 | 238667.9102 | 34.3 | 54
601151 | 2018-04-19 11:58 | 13.5723 | Oxy10 (PSt7-10) | 2018-04-04 12:35 | default | 180.3852 | μmol/L | 31.2531 | °C | 994 | hPa | Humid | 35 | 0 | 0 | 20.628 | 103650.7409 | 238669.1423 | 34.3 | 54
601167 | 2018-04-19 11:58 | 13.5891 | Oxy10 (PSt7-10) | 2018-04-04 12:35 | default | 180.3255 | μmol/L | 31.2607 | °C | 994 | hPa | Humid | 35 | 0 | 0 | 20.629 | 103648.7772 | 238660.1041 | 34.3 | 54
601177 | 2018-04-19 11:58 | 13.6054 | Oxy10 (PSt7-10) | 2018-04-04 12:35 | default | 180.434 | μmol/L | 31.2474 | °C | 994 | hPa | Humid | 35 | 0 | 0 | 20.627 | 103649.5997 | 238653.4323 | 34.3 | 54
601185 | 2018-04-19 11:58 | 13.6223 | Oxy10 (PSt7-10) | 2018-04-04 12:35 | default | 180.5469 | μmol/L | 31.239 | °C | 994 | hPa | Humid | 35 | 0 | 0 | 20.623 | 103647.0095 | 238678.2439 | 34.3 | 54
601199 | 2018-04-19 11:58 | 13.6393 | Oxy10 (PSt7-10) | 2018-04-04 12:35 | default | 180.4812 | μmol/L | 31.242 | °C | 994 | hPa | Humid | 35 | 0 | 0 | 20.626 | 103651.6989 | 238673.317 | 34.3 | 54
601209 | 2018-04-19 11:58 | 13.6554 | Oxy10 (PSt7-10) | 2018-04-04 12:35 | default | 180.575 | μmol/L | 31.2313 | °C | 994 | hPa | Humid | 35 | 0 | 0 | 20.624 | 103640.6855 | 238655.5122 | 34.3 | 54
601211 | 2018-04-19 11:58 | 13.6725 | Oxy10 (PSt7-10) | 2018-04-04 12:35 | default | 180.5099 | μmol/L | 31.2455 | °C | 994 | hPa | Humid | 35 | 0 | 0 | 20.623 | 103639.2444 | 238661.9637 | 34.3 | 54
601228 | 2018-04-19 11:58 | 13.6887 | Oxy10 (PSt7-10) | 2018-04-04 12:35 | default | 180.4764 | μmol/L | 31.2372 | °C | 994 | hPa | Humid | 35 | 0 | 0 | 20.628 | 103636.2396 | 238661.6138 | 34.3 | 54
601239 | 2018-04-19 11:58 | 13.7058 | Oxy10 (PSt7-10) | 2018-04-04 12:35 | default | 180.5072 | μmol/L | 31.2347 | °C | 994 | hPa | Humid | 35 | 0 | 0 | 20.627 | 103634.4145 | 238649.5407 | 34.3 | 54
601245 | 2018-04-19 11:58 | 13.7225 | Oxy10 (PSt7-10) | 2018-04-04 12:35 | default | 180.3452 | μmol/L | 31.2658 | °C | 994 | hPa | Humid | 35 | 0 | 0 | 20.626 | 103637.7709 | 238657.4265 | 34.3 | 54
601252 | 2018-04-19 11:58 | 13.7387 | Oxy10 (PSt7-10) | 2018-04-04 12:35 | default | 180.3915 | μmol/L | 31.2605 | °C | 994 | hPa | Humid | 35 | 0 | 0 | 20.625 | 103627.203 | 238652.8266 | 34.3 | 54
601269 | 2018-04-19 11:58 | 13.7552 | Oxy10 (PSt7-10) | 2018-04-04 12:35 | default | 180.414 | μmol/L | 31.265 | °C | 994 | hPa | Humid | 35 | 0 | 0 | 20.622 | 103628.5745 | 238648.6541 | 34.3 | 54
601279 | 2018-04-19 11:58 | 13.7719 | Oxy10 (PSt7-10) | 2018-04-04 12:35 | default | 180.4626 | μmol/L | 31.2453 | °C | 994 | hPa | Humid | 35 | 0 | 0 | 20.626 | 103627.6406 | 238641.7371 | 34.3 | 54
601282 | 2018-04-19 11:58 | 13.7891 | Oxy10 (PSt7-10) | 2018-04-04 12:35 | default | 180.528 | μmol/L | 31.2508 | °C | 994 | hPa | Humid | 35 | 0 | 0 | 20.62 | 103616.1907 | 238653.3511 | 34.3 | 54
601299 | 2018-04-19 11:58 | 13.8054 | Oxy10 (PSt7-10) | 2018-04-04 12:35 | default | 180.4302 | μmol/L | 31.265 | °C | 994 | hPa | Humid | 35 | 0 | 0 | 20.621 | 103626.9067 | 238655.4662 | 34.3 | 54
601309 | 2018-04-19 11:58 | 13.8224 | Oxy10 (PSt7-10) | 2018-04-04 12:35 | default | 180.4522 | μmol/L | 31.2584 | °C | 994 | hPa | Humid | 35 | 0 | 0 | 20.622 | 103620.7594 | 238645.28 | 34.3 | 54
601315 | 2018-04-19 11:58 | 13.839 | Oxy10 (PSt7-10) | 2018-04-04 12:35 | default | 180.4523 | μmol/L | 31.2527 | °C | 994 | hPa | Humid | 35 | 0 | 0 | 20.624 | 103623.4422 | 238655.7984 | 34.3 | 54
601329 | 2018-04-19 11:58 | 13.8559 | Oxy10 (PSt7-10) | 2018-04-04 12:35 | default | 180.4961 | μmol/L | 31.2394 | °C | 994 | hPa | Humid | 35 | 0 | 0 | 20.626 | 103618.9839 | 238651.0007 | 34.3 | 54
601339 | 2018-04-19 11:58 | 13.8723 | Oxy10 (PSt7-10) | 2018-04-04 12:35 | default | 180.5888 | μmol/L | 31.243 | °C | 994 | hPa | Humid | 35 | 0 | 0 | 20.619 | 103621.1345 | 238662.0046 | 34.3 | 54
601344 | 2018-04-19 11:58 | 13.8888 | Oxy10 (PSt7-10) | 2018-04-04 12:35 | default | 180.4662 | μmol/L | 31.2672 | °C | 994 | hPa | Humid | 35 | 0 | 0 | 20.618 | 103617.3934 | 238647.2252 | 34.3 | 54
601350 | 2018-04-19 11:58 | 13.9051 | Oxy10 (PSt7-10) | 2018-04-04 12:35 | default | 180.5333 | μmol/L | 31.2499 | °C | 994 | hPa | Humid | 35 | 0 | 0 | 20.62 | 103609.9748 | 238648.1565 | 34.3 | 54
601365 | 2018-04-19 11:58 | 13.922 | Oxy10 (PSt7-10) | 2018-04-04 12:35 | default | 180.4972 | μmol/L | 31.2505 | °C | 994 | hPa | Humid | 35 | 0 | 0 | 20.622 | 103610.8998 | 238650.178 | 34.3 | 54
601377 | 2018-04-19 11:58 | 13.9386 | Oxy10 (PSt7-10) | 2018-04-04 12:35 | default | 180.5731 | μmol/L | 31.2401 | °C | 994 | hPa | Humid | 35 | 0 | 0 | 20.621 | 103605.9221 | 238655.1272 | 34.3 | 54
601383 | 2018-04-19 11:58 | 13.9553 | Oxy10 (PSt7-10) | 2018-04-04 12:35 | default | 180.4858 | μmol/L | 31.2553 | °C | 994 | hPa | Humid | 35 | 0 | 0 | 20.621 | 103609.2609 | 238652.9032 | 34.3 | 54
601396 | 2018-04-19 11:58 | 13.9721 | Oxy10 (PSt7-10) | 2018-04-04 12:35 | default | 180.5578 | μmol/L | 31.2484 | °C | 994 | hPa | Humid | 35 | 0 | 0 | 20.619 | 103596.3473 | 238645.0554 | 34.3 | 54
601408 | 2018-04-19 11:58 | 13.9889 | Oxy10 (PSt7-10) | 2018-04-04 12:35 | default | 180.5943 | μmol/L | 31.2421 | °C | 994 | hPa | Humid | 35 | 0 | 0 | 20.619 | 103607.3075 | 238653.2538 | 34.3 | 54
601417 | 2018-04-19 11:58 | 14.0059 | Oxy10 (PSt7-10) | 2018-04-04 12:35 | default | 180.6312 | μmol/L | 31.2413 | °C | 994 | hPa | Humid | 35 | 0 | 0 | 20.617 | 103600.6802 | 238648.4212 | 34.3 | 54
601420 | 2018-04-19 11:58 | 14.0221 | Oxy10 (PSt7-10) | 2018-04-04 12:35 | default | 180.5604 | μmol/L | 31.248 | °C | 994 | hPa | Humid | 35 | 0 | 0 | 20.619 | 103601.9481 | 238655.8861 | 34.3 | 54
601433 | 2018-04-19 11:58 | 14.0385 | Oxy10 (PSt7-10) | 2018-04-04 12:35 | default | 180.4259 | μmol/L | 31.2686 | °C | 994 | hPa | Humid | 35 | 0 | 0 | 20.62 | 103589.5448 | 238646.4068 | 34.3 | 54
601442 | 2018-04-19 11:58 | 14.0552 | Oxy10 (PSt7-10) | 2018-04-04 12:35 | default | 180.5585 | μmol/L | 31.2568 | °C | 994 | hPa | Humid | 35 | 0 | 0 | 20.616 | 103590.0138 | 238654.1691 | 34.3 | 54
601456 | 2018-04-19 11:58 | 14.0721 | Oxy10 (PSt7-10) | 2018-04-04 12:35 | default | 180.55 | μmol/L | 31.2526 | °C | 994 | hPa | Humid | 35 | 0 | 0 | 20.618 | 103586.4155 | 238641.2441 | 34.3 | 54
601466 | 2018-04-19 11:59 | 14.0892 | Oxy10 (PSt7-10) | 2018-04-04 12:35 | default | 180.6086 | μmol/L | 31.2368 | °C | 994 | hPa | Humid | 35 | 0 | 0 | 20.62 | 103595.5383 | 238639.4865 | 34.3 | 54
601476 | 2018-04-19 11:59 | 14.1053 | Oxy10 (PSt7-10) | 2018-04-04 12:35 | default | 180.6782 | μmol/L | 31.2416 | °C | 994 | hPa | Humid | 35 | 0 | 0 | 20.614 | 103583.8866 | 238638.1682 | 34.3 | 54
601480 | 2018-04-19 11:59 | 14.1226 | Oxy10 (PSt7-10) | 2018-04-04 12:35 | default | 180.6434 | μmol/L | 31.2476 | °C | 994 | hPa | Humid | 35 | 0 | 0 | 20.614 | 103581.0267 | 238646.2081 | 34.3 | 54
601495 | 2018-04-19 11:59 | 14.1392 | Oxy10 (PSt7-10) | 2018-04-04 12:35 | default | 180.6808 | μmol/L | 31.2524 | °C | 994 | hPa | Humid | 35 | 0 | 0 | 20.61 | 103575.3329 | 238648.0679 | 34.3 | 54
601502 | 2018-04-19 11:59 | 14.1555 | Oxy10 (PSt7-10) | 2018-04-04 12:35 | default | 180.5719 | μmol/L | 31.2432 | °C | 994 | hPa | Humid | 35 | 0 | 0 | 20.62 | 103572.4099 | 238643.2859 | 34.3 | 54
601515 | 2018-04-19 11:59 | 14.1725 | Oxy10 (PSt7-10) | 2018-04-04 12:35 | default | 180.6436 | μmol/L | 31.2363 | °C | 994 | hPa | Humid | 35 | 0 | 0 | 20.618 | 103572.3718 | 238640.0647 | 34.3 | 54
601525 | 2018-04-19 11:59 | 14.1888 | Oxy10 (PSt7-10) | 2018-04-04 12:35 | default | 180.6234 | μmol/L | 31.2455 | °C | 994 | hPa | Humid | 35 | 0 | 0 | 20.616 | 103573.5008 | 238642.584 | 34.3 | 54
601536 | 2018-04-19 11:59 | 14.2058 | Oxy10 (PSt7-10) | 2018-04-04 12:35 | default | 180.6619 | μmol/L | 31.2472 | °C | 994 | hPa | Humid | 35 | 0 | 0 | 20.613 | 103567.7645 | 238643.4848 | 34.3 | 54
601545 | 2018-04-19 11:59 | 14.222 | Oxy10 (PSt7-10) | 2018-04-04 12:35 | default | 180.6439 | μmol/L | 31.256 | °C | 994 | hPa | Humid | 35 | 0 | 0 | 20.611 | 103570.7867 | 238643.8754 | 34.3 | 54
601557 | 2018-04-19 11:59 | 14.2386 | Oxy10 (PSt7-10) | 2018-04-04 12:35 | default | 180.6641 | μmol/L | 31.2412 | °C | 994 | hPa | Humid | 35 | 0 | 0 | 20.615 | 103572.005 | 238648.8971 | 34.3 | 54
601560 | 2018-04-19 11:59 | 14.2559 | Oxy10 (PSt7-10) | 2018-04-04 12:35 | default | 180.6691 | μmol/L | 31.2375 | °C | 994 | hPa | Humid | 35 | 0 | 0 | 20.616 | 103567.4431 | 238647.1958 | 34.3 | 54
601572 | 2018-04-19 11:59 | 14.2719 | Oxy10 (PSt7-10) | 2018-04-04 12:35 | default | 180.6648 | μmol/L | 31.2467 | °C | 994 | hPa | Humid | 35 | 0 | 0 | 20.613 | 103560.8484 | 238637.9228 | 34.3 | 54
601587 | 2018-04-19 11:59 | 14.2889 | Oxy10 (PSt7-10) | 2018-04-04 12:35 | default | 180.625 | μmol/L | 31.2452 | °C | 994 | hPa | Humid | 35 | 0 | 0 | 20.616 | 103555.4785 | 238639.7055 | 34.3 | 54
601591 | 2018-04-19 11:59 | 14.3053 | Oxy10 (PSt7-10) | 2018-04-04 12:35 | default | 180.6343 | μmol/L | 31.2577 | °C | 994 | hPa | Humid | 35 | 0 | 0 | 20.611 | 103560.6113 | 238634.0067 | 34.3 | 54
601603 | 2018-04-19 11:59 | 14.3221 | Oxy10 (PSt7-10) | 2018-04-04 12:35 | default | 180.712 | μmol/L | 31.2441 | °C | 994 | hPa | Humid | 35 | 0 | 0 | 20.611 | 103555.9597 | 238643.1188 | 34.3 | 54
601611 | 2018-04-19 11:59 | 14.3389 | Oxy10 (PSt7-10) | 2018-04-04 12:35 | default | 180.7242 | μmol/L | 31.2392 | °C | 994 | hPa | Humid | 35 | 0 | 0 | 20.612 | 103556.1532 | 238637.4856 | 34.3 | 54
601625 | 2018-04-19 11:59 | 14.3553 | Oxy10 (PSt7-10) | 2018-04-04 12:35 | default | 180.6926 | μmol/L | 31.2588 | °C | 994 | hPa | Humid | 35 | 0 | 0 | 20.607 | 103553.3532 | 238658.3693 | 34.3 | 54
601636 | 2018-04-19 11:59 | 14.372 | Oxy10 (PSt7-10) | 2018-04-04 12:35 | default | 180.6584 | μmol/L | 31.2563 | °C | 994 | hPa | Humid | 35 | 0 | 0 | 20.61 | 103554.8485 | 238636.6255 | 34.3 | 54
601645 | 2018-04-19 11:59 | 14.3891 | Oxy10 (PSt7-10) | 2018-04-04 12:35 | default | 180.6183 | μmol/L | 31.2633 | °C | 994 | hPa | Humid | 35 | 0 | 0 | 20.61 | 103552.3997 | 238637.2233 | 34.3 | 54
601657 | 2018-04-19 11:59 | 14.4057 | Oxy10 (PSt7-10) | 2018-04-04 12:35 | default | 180.647 | μmol/L | 31.2639 | °C | 994 | hPa | Humid | 35 | 0 | 0 | 20.608 | 103553.3624 | 238634.6749 | 34.3 | 54
601668 | 2018-04-19 11:59 | 14.4225 | Oxy10 (PSt7-10) | 2018-04-04 12:35 | default | 180.6351 | μmol/L | 31.2519 | °C | 994 | hPa | Humid | 35 | 0 | 0 | 20.613 | 103549.0508 | 238638.6134 | 34.3 | 54
601673 | 2018-04-19 11:59 | 14.4385 | Oxy10 (PSt7-10) | 2018-04-04 12:35 | default | 180.6774 | μmol/L | 31.253 | °C | 994 | hPa | Humid | 35 | 0 | 0 | 20.61 | 103544.6986 | 238639.4657 | 34.3 | 54
601688 | 2018-04-19 11:59 | 14.4557 | Oxy10 (PSt7-10) | 2018-04-04 12:35 | default | 180.6346 | μmol/L | 31.2576 | °C | 994 | hPa | Humid | 35 | 0 | 0 | 20.611 | 103543.9385 | 238632.4198 | 34.3 | 54
601698 | 2018-04-19 11:59 | 14.4724 | Oxy10 (PSt7-10) | 2018-04-04 12:35 | default | 180.6607 | μmol/L | 31.2587 | °C | 994 | hPa | Humid | 35 | 0 | 0 | 20.609 | 103539.9768 | 238629.1626 | 34.3 | 54
601707 | 2018-04-19 11:59 | 14.4886 | Oxy10 (PSt7-10) | 2018-04-04 12:35 | default | 180.7506 | μmol/L | 31.2431 | °C | 994 | hPa | Humid | 35 | 0 | 0 | 20.609 | 103540.1315 | 238628.5526 | 34.3 | 54
601715 | 2018-04-19 11:59 | 14.506 | Oxy10 (PSt7-10) | 2018-04-04 12:35 | default | 180.6488 | μmol/L | 31.2608 | °C | 994 | hPa | Humid | 35 | 0 | 0 | 20.609 | 103532.1062 | 238624.6751 | 34.3 | 54
601721 | 2018-04-19 11:59 | 14.5225 | Oxy10 (PSt7-10) | 2018-04-04 12:35 | default | 180.7922 | μmol/L | 31.2499 | °C | 994 | hPa | Humid | 35 | 0 | 0 | 20.604 | 103527.6836 | 238612.8777 | 34.3 | 54
601732 | 2018-04-19 11:59 | 14.5391 | Oxy10 (PSt7-10) | 2018-04-04 12:35 | default | 180.6486 | μmol/L | 31.2608 | °C | 994 | hPa | Humid | 35 | 0 | 0 | 20.609 | 103532.1477 | 238622.5603 | 34.3 | 54
601747 | 2018-04-19 11:59 | 14.5555 | Oxy10 (PSt7-10) | 2018-04-04 12:35 | default | 180.7682 | μmol/L | 31.2456 | °C | 994 | hPa | Humid | 35 | 0 | 0 | 20.607 | 103521.6869 | 238625.9125 | 34.3 | 54
601755 | 2018-04-19 11:59 | 14.5724 | Oxy10 (PSt7-10) | 2018-04-04 12:35 | default | 180.7503 | μmol/L | 31.2488 | °C | 994 | hPa | Humid | 35 | 0 | 0 | 20.607 | 103522.008 | 238626.7244 | 34.3 | 54
601761 | 2018-04-19 11:59 | 14.589 | Oxy10 (PSt7-10) | 2018-04-04 12:35 | default | 180.7713 | μmol/L | 31.2479 | °C | 994 | hPa | Humid | 35 | 0 | 0 | 20.606 | 103519.0206 | 238638.5648 | 34.3 | 54
601772 | 2018-04-19 11:59 | 14.6055 | Oxy10 (PSt7-10) | 2018-04-04 12:35 | default | 180.7717 | μmol/L | 31.2479 | °C | 994 | hPa | Humid | 35 | 0 | 0 | 20.606 | 103515.7599 | 238623.848 | 34.3 | 54
601782 | 2018-04-19 11:59 | 14.6218 | Oxy10 (PSt7-10) | 2018-04-04 12:35 | default | 180.7379 | μmol/L | 31.2537 | °C | 994 | hPa | Humid | 35 | 0 | 0 | 20.606 | 103522.4706 | 238617.7682 | 34.3 | 54
601799 | 2018-04-19 11:59 | 14.6388 | Oxy10 (PSt7-10) | 2018-04-04 12:35 | default | 180.6767 | μmol/L | 31.2588 | °C | 994 | hPa | Humid | 35 | 0 | 0 | 20.608 | 103514.1356 | 238625.3491 | 34.3 | 54
601804 | 2018-04-19 11:59 | 14.656 | Oxy10 (PSt7-10) | 2018-04-04 12:35 | default | 180.8072 | μmol/L | 31.2445 | °C | 994 | hPa | Humid | 35 | 0 | 0 | 20.605 | 103508.9462 | 238641.5441 | 34.3 | 54
601815 | 2018-04-19 11:59 | 14.6724 | Oxy10 (PSt7-10) | 2018-04-04 12:35 | default | 180.7875 | μmol/L | 31.2451 | °C | 994 | hPa | Humid | 35 | 0 | 0 | 20.606 | 103504.107 | 238619.3663 | 34.3 | 54
601828 | 2018-04-19 11:59 | 14.6886 | Oxy10 (PSt7-10) | 2018-04-04 12:35 | default | 180.7038 | μmol/L | 31.2569 | °C | 994 | hPa | Humid | 35 | 0 | 0 | 20.607 | 103511.7422 | 238627.4487 | 34.3 | 54
601835 | 2018-04-19 11:59 | 14.7052 | Oxy10 (PSt7-10) | 2018-04-04 12:35 | default | 180.6534 | μmol/L | 31.2685 | °C | 994 | hPa | Humid | 35 | 0 | 0 | 20.606 | 103501.9416 | 238617.5112 | 34.3 | 54
601845 | 2018-04-19 11:59 | 14.7227 | Oxy10 (PSt7-10) | 2018-04-04 12:35 | default | 180.6774 | μmol/L | 31.2671 | °C | 994 | hPa | Humid | 35 | 0 | 0 | 20.605 | 103505.8371 | 238624.9012 | 34.3 | 54
601853 | 2018-04-19 11:59 | 14.7392 | Oxy10 (PSt7-10) | 2018-04-04 12:35 | default | 180.7512 | μmol/L | 31.2543 | °C | 994 | hPa | Humid | 35 | 0 | 0 | 20.605 | 103503.5924 | 238621.121 | 34.3 | 54
601868 | 2018-04-19 11:59 | 14.756 | Oxy10 (PSt7-10) | 2018-04-04 12:35 | default | 180.784 | μmol/L | 31.257 | °C | 994 | hPa | Humid | 35 | 0 | 0 | 20.602 | 103502.9459 | 238629.2655 | 34.3 | 54
601876 | 2018-04-19 11:59 | 14.7723 | Oxy10 (PSt7-10) | 2018-04-04 12:35 | default | 180.7993 | μmol/L | 31.2515 | °C | 994 | hPa | Humid | 35 | 0 | 0 | 20.603 | 103499.406 | 238623.0604 | 34.3 | 54
601884 | 2018-04-19 11:59 | 14.7887 | Oxy10 (PSt7-10) | 2018-04-04 12:35 | default | 180.8141 | μmol/L | 31.2461 | °C | 994 | hPa | Humid | 35 | 0 | 0 | 20.604 | 103502.8288 | 238612.9592 | 34.3 | 54
601892 | 2018-04-19 11:59 | 14.8054 | Oxy10 (PSt7-10) | 2018-04-04 12:35 | default | 180.7303 | μmol/L | 31.2635 | °C | 994 | hPa | Humid | 35 | 0 | 0 | 20.603 | 103494.1297 | 238615.4369 | 34.3 | 54
601906 | 2018-04-19 11:59 | 14.8224 | Oxy10 (PSt7-10) | 2018-04-04 12:35 | default | 180.8386 | μmol/L | 31.2503 | °C | 994 | hPa | Humid | 35 | 0 | 0 | 20.601 | 103491.6555 | 238622.0253 | 34.3 | 54
601911 | 2018-04-19 11:59 | 14.8388 | Oxy10 (PSt7-10) | 2018-04-04 12:35 | default | 180.7257 | μmol/L | 31.2587 | °C | 994 | hPa | Humid | 35 | 0 | 0 | 20.605 | 103491.2723 | 238621.6401 | 34.3 | 54
601927 | 2018-04-19 11:59 | 14.8554 | Oxy10 (PSt7-10) | 2018-04-04 12:35 | default | 180.795 | μmol/L | 31.2579 | °C | 994 | hPa | Humid | 35 | 0 | 0 | 20.601 | 103481.8839 | 238616.1201 | 34.3 | 54
601934 | 2018-04-19 11:59 | 14.8724 | Oxy10 (PSt7-10) | 2018-04-04 12:35 | default | 180.8668 | μmol/L | 31.2483 | °C | 994 | hPa | Humid | 35 | 0 | 0 | 20.6 | 103477.9881 | 238627.1876 | 34.3 | 54
601942 | 2018-04-19 11:59 | 14.8886 | Oxy10 (PSt7-10) | 2018-04-04 12:35 | default | 180.8014 | μmol/L | 31.2596 | °C | 994 | hPa | Humid | 35 | 0 | 0 | 20.6 | 103477.7509 | 238622.2329 | 34.3 | 54
601958 | 2018-04-19 11:59 | 14.9056 | Oxy10 (PSt7-10) | 2018-04-04 12:35 | default | 180.8136 | μmol/L | 31.2547 | °C | 994 | hPa | Humid | 35 | 0 | 0 | 20.601 | 103476.1165 | 238613.5588 | 34.3 | 54
601962 | 2018-04-19 11:59 | 14.9226 | Oxy10 (PSt7-10) | 2018-04-04 12:35 | default | 180.7902 | μmol/L | 31.2531 | °C | 994 | hPa | Humid | 35 | 0 | 0 | 20.603 | 103478.6888 | 238625.9985 | 34.3 | 54
601970 | 2018-04-19 11:59 | 14.9386 | Oxy10 (PSt7-10) | 2018-04-04 12:35 | default | 180.8326 | μmol/L | 31.257 | °C | 994 | hPa | Humid | 35 | 0 | 0 | 20.599 | 103474.7695 | 238626.391 | 34.3 | 54
601983 | 2018-04-19 11:59 | 14.9556 | Oxy10 (PSt7-10) | 2018-04-04 12:35 | default | 180.8832 | μmol/L | 31.2539 | °C | 994 | hPa | Humid | 35 | 0 | 0 | 20.597 | 103469.6137 | 238614.8171 | 34.3 | 54
601994 | 2018-04-19 11:59 | 14.9723 | Oxy10 (PSt7-10) | 2018-04-04 12:35 | default | 180.932 | μmol/L | 31.2482 | °C | 994 | hPa | Humid | 35 | 0 | 0 | 20.596 | 103471.8381 | 238620.6462 | 34.3 | 54
602007 | 2018-04-19 11:59 | 14.9891 | Oxy10 (PSt7-10) | 2018-04-04 12:35 | default | 180.8035 | μmol/L | 31.2621 | °C | 994 | hPa | Humid | 35 | 0 | 0 | 20.599 | 103468.4085 | 238605.3464 | 34.3 | 54
602014 | 2018-04-19 11:59 | 15.0064 | Oxy10 (PSt7-10) | 2018-04-04 12:35 | default | 180.7909 | μmol/L | 31.2586 | °C | 994 | hPa | Humid | 35 | 0 | 0 | 20.601 | 103461.9231 | 238628.3264 | 34.3 | 54
602023 | 2018-04-19 11:59 | 15.022 | Oxy10 (PSt7-10) | 2018-04-04 12:35 | default | 180.8835 | μmol/L | 31.2538 | °C | 994 | hPa | Humid | 35 | 0 | 0 | 20.597 | 103455.1721 | 238610.6393 | 34.3 | 54
602031 | 2018-04-19 11:59 | 15.0388 | Oxy10 (PSt7-10) | 2018-04-04 12:35 | default | 180.8207 | μmol/L | 31.245 | °C | 994 | hPa | Humid | 35 | 0 | 0 | 20.604 | 103458.0307 | 238613.7243 | 34.3 | 54
602040 | 2018-04-19 11:59 | 15.0557 | Oxy10 (PSt7-10) | 2018-04-04 12:35 | default | 180.8212 | μmol/L | 31.2646 | °C | 994 | hPa | Humid | 35 | 0 | 0 | 20.597 | 103459.5771 | 238625.2862 | 34.3 | 54
602056 | 2018-04-19 11:59 | 15.0723 | Oxy10 (PSt7-10) | 2018-04-04 12:35 | default | 180.7612 | μmol/L | 31.2723 | °C | 994 | hPa | Humid | 35 | 0 | 0 | 20.598 | 103464.8305 | 238616.0224 | 34.3 | 54
602068 | 2018-04-19 12:00 | 15.0887 | Oxy10 (PSt7-10) | 2018-04-04 12:35 | default | 180.7522 | μmol/L | 31.2766 | °C | 994 | hPa | Humid | 35 | 0 | 0 | 20.597 | 103455.4516 | 238616.9844 | 34.3 | 54
602075 | 2018-04-19 12:00 | 15.1058 | Oxy10 (PSt7-10) | 2018-04-04 12:35 | default | 180.8217 | μmol/L | 31.2589 | °C | 994 | hPa | Humid | 35 | 0 | 0 | 20.599 | 103454.569 | 238614.9153 | 34.3 | 54
602086 | 2018-04-19 12:00 | 15.1225 | Oxy10 (PSt7-10) | 2018-04-04 12:35 | default | 180.8725 | μmol/L | 31.2557 | °C | 994 | hPa | Humid | 35 | 0 | 0 | 20.597 | 103454.4012 | 238606.3752 | 34.3 | 54
602088 | 2018-04-19 12:00 | 15.1384 | Oxy10 (PSt7-10) | 2018-04-04 12:35 | default | 180.8605 | μmol/L | 31.2493 | °C | 994 | hPa | Humid | 35 | 0 | 0 | 20.6 | 103443.5475 | 238615.3335 | 34.3 | 54
602097 | 2018-04-19 12:00 | 15.1556 | Oxy10 (PSt7-10) | 2018-04-04 12:35 | default | 180.9997 | μmol/L | 31.2421 | °C | 994 | hPa | Humid | 35 | 0 | 0 | 20.594 | 103449.0536 | 238606.3948 | 34.3 | 54
602106 | 2018-04-19 12:00 | 15.1722 | Oxy10 (PSt7-10) | 2018-04-04 12:35 | default | 180.8157 | μmol/L | 31.2684 | °C | 994 | hPa | Humid | 35 | 0 | 0 | 20.596 | 103442.5281 | 238602.9116 | 34.3 | 54
602113 | 2018-04-19 12:00 | 15.1928 | Oxy10 (PSt7-10) | 2018-04-04 12:35 | default | 180.9488 | μmol/L | 31.2453 | °C | 994 | hPa | Humid | 35 | 0 | 0 | 20.596 | 103455.7006 | 238612.9953 | 34.3 | 54
602114 | 2018-04-19 12:00 | 15.2058 | Oxy10 (PSt7-10) | 2018-04-04 12:35 | default | 180.9712 | μmol/L | 31.247 | °C | 994 | hPa | Humid | 35 | 0 | 0 | 20.594 | 103442.475 | 238609.5975 | 34.3 | 54
602123 | 2018-04-19 12:00 | 15.2224 | Oxy10 (PSt7-10) | 2018-04-04 12:35 | default | 180.9103 | μmol/L | 31.2492 | °C | 994 | hPa | Humid | 35 | 0 | 0 | 20.597 | 103445.7825 | 238606.7659 | 34.3 | 54
602124 | 2018-04-19 12:00 | 15.2386 | Oxy10 (PSt7-10) | 2018-04-04 12:35 | default | 180.8502 | μmol/L | 31.2681 | °C | 994 | hPa | Humid | 35 | 0 | 0 | 20.594 | 103442.1119 | 238607.9488 | 34.3 | 54
602129 | 2018-04-19 12:00 | 15.2554 | Oxy10 (PSt7-10) | 2018-04-04 12:35 | default | 180.8999 | μmol/L | 31.2453 | °C | 994 | hPa | Humid | 35 | 0 | 0 | 20.599 | 103439.2646 | 238606.3753 | 34.3 | 54
602133 | 2018-04-19 12:00 | 15.2718 | Oxy10 (PSt7-10) | 2018-04-04 12:35 | default | 180.9386 | μmol/L | 31.2442 | °C | 994 | hPa | Humid | 35 | 0 | 0 | 20.597 | 103432.9958 | 238612.7821 | 34.3 | 54
602136 | 2018-04-19 12:00 | 15.2892 | Oxy10 (PSt7-10) | 2018-04-04 12:35 | default | 180.9572 | μmol/L | 31.241 | °C | 994 | hPa | Humid | 35 | 0 | 0 | 20.597 | 103434.3423 | 238607.9262 | 34.3 | 54
602137 | 2018-04-19 12:00 | 15.3057 | Oxy10 (PSt7-10) | 2018-04-04 12:35 | default | 180.7933 | μmol/L | 31.261 | °C | 994 | hPa | Humid | 35 | 0 | 0 | 20.6 | 103437.7494 | 238607.1737 | 34.3 | 54
602139 | 2018-04-19 12:00 | 15.3219 | Oxy10 (PSt7-10) | 2018-04-04 12:35 | default | 180.988 | μmol/L | 31.261 | °C | 994 | hPa | Humid | 35 | 0 | 0 | 20.588 | 103432.255 | 238593.7609 | 34.3 | 54
602140 | 2018-04-19 12:00 | 15.3389 | Oxy10 (PSt7-10) | 2018-04-04 12:35 | default | 180.8059 | μmol/L | 31.2758 | °C | 994 | hPa | Humid | 35 | 0 | 0 | 20.594 | 103427.5277 | 238605.127 | 34.3 | 54