## Devices
Name | Type | Serial | FW-Version | Channels
SABD0001000008 | OXY-10 ST | SABD0001000008 | AAV1.0.0.11 | 10

## Sensors
Name | Analyte | Sensor ID | Sensor Type | Batch ID | Lot Nr | Created on
Oxy4 | O2 | 194573946 | PSt7-10 | 000000-000 | 0000-00 | 2018-04-04 12:25

## Oxygen Calibrations
Sensor | Calibration Date | Cal0 [°] | T0 | T0 Unit | Cal2nd [°] | T2nd | T2nd Unit | pATM | pATM Unit | O2Cal2nd | O2Cal2nd Unit | Environment | f1 | m | dKSV1 | dKSV2 | dPhi1 | dPhi2 | Is PreSens Calibration
Oxy4 (PSt7-10) | 2018-04-04 12:25 | 55.54 | 20 | °C | 22.07 | 20 | °C | 976 | hPa | 100 | %a.s. | Humid | 0.861 | 13.56 | 0.00035 | 0 | -0.02617 | 0 | FALSE

## Annotations
Date | Delta T [min] | Device | Channel | User | Annotation

## Info
Software Version | 2.1.0.443
Exported at | 2018-04-19 17:33

## SABD0001000008, Ch 1
Id | Date | Delta T [min] | Sensor | Calibration | User | Oxygen | Oxygen Unit | Temperature | Temperature Unit | Pressure | Pressure Unit | Mode | Salinity [pmil] | User Signal Intensity | Error | Phase [°] | Amplitude [µV] | Reference Amplitude [µV] | Signal LED Current | Reference LED Current | Battery [V]
611330 | 2018-04-19 12:48 | 0 | Oxy4 (PSt7-10) | 2018-04-04 12:25 | default | 148.521 | μmol/L | 31.2993 | °C | 994 | hPa | Humid | 35 | 0 | 0 | 22.869 | 121141.717 | 443229.8059 | 38.5 | 45
611340 | 2018-04-19 12:48 | 0.023218 | Oxy4 (PSt7-10) | 2018-04-04 12:25 | default | 148.5649 | μmol/L | 31.2901 | °C | 994 | hPa | Humid | 35 | 0 | 0 | 22.869 | 121103.1774 | 443172.7182 | 38.5 | 45
611345 | 2018-04-19 12:48 | 0.040286 | Oxy4 (PSt7-10) | 2018-04-04 12:25 | default | 148.5435 | μmol/L | 31.2892 | °C | 994 | hPa | Humid | 35 | 0 | 0 | 22.871 | 121065.4779 | 443110.9923 | 38.5 | 45
611350 | 2018-04-19 12:48 | 0.056953 | Oxy4 (PSt7-10) | 2018-04-04 12:25 | default | 148.5803 | μmol/L | 31.2841 | °C | 994 | hPa | Humid | 35 | 0 | 0 | 22.87 | 121051.4261 | 443059.6708 | 38.5 | 45
611354 | 2018-04-19 12:48 | 0.073821 | Oxy4 (PSt7-10) | 2018-04-04 12:25 | default | 148.5709 | μmol/L | 31.2861 | °C | 994 | hPa | Humid | 35 | 0 | 0 | 22.87 | 121019.3087 | 443016.0466 | 38.5 | 45
611362 | 2018-04-19 12:48 | 0.090538 | Oxy4 (PSt7-10) | 2018-04-04 12:25 | default | 148.5052 | μmol/L | 31.3 | °C | 994 | hPa | Humid | 35 | 0 | 0 | 22.87 | 121002.8456 | 443005.8803 | 38.5 | 45
611372 | 2018-04-19 12:48 | 0.10941 | Oxy4 (PSt7-10) | 2018-04-04 12:25 | default | 148.6013 | μmol/L | 31.285 | °C | 994 | hPa | Humid | 35 | 0 | 0 | 22.868 | 120996.1878 | 443015.0487 | 38.5 | 45
611383 | 2018-04-19 12:48 | 0.12317 | Oxy4 (PSt7-10) | 2018-04-04 12:25 | default | 148.6581 | μmol/L | 31.2784 | °C | 994 | hPa | Humid | 35 | 0 | 0 | 22.866 | 120978.4732 | 442979.4275 | 38.5 | 45
611384 | 2018-04-19 12:48 | 0.14029 | Oxy4 (PSt7-10) | 2018-04-04 12:25 | default | 148.6582 | μmol/L | 31.2784 | °C | 994 | hPa | Humid | 35 | 0 | 0 | 22.866 | 120973.7176 | 442985.4304 | 38.5 | 45
611402 | 2018-04-19 12:48 | 0.15639 | Oxy4 (PSt7-10) | 2018-04-04 12:25 | default | 148.5628 | μmol/L | 31.2931 | °C | 994 | hPa | Humid | 35 | 0 | 0 | 22.868 | 120954.7987 | 442954.8205 | 38.5 | 45
611411 | 2018-04-19 12:48 | 0.17314 | Oxy4 (PSt7-10) | 2018-04-04 12:25 | default | 148.5576 | μmol/L | 31.2943 | °C | 994 | hPa | Humid | 35 | 0 | 0 | 22.868 | 120931.7107 | 442933.9983 | 38.5 | 45
611422 | 2018-04-19 12:48 | 0.18979 | Oxy4 (PSt7-10) | 2018-04-04 12:25 | default | 148.6416 | μmol/L | 31.2712 | °C | 994 | hPa | Humid | 35 | 0 | 0 | 22.87 | 120927.6735 | 442935.2538 | 38.5 | 45
611426 | 2018-04-19 12:48 | 0.20663 | Oxy4 (PSt7-10) | 2018-04-04 12:25 | default | 148.5384 | μmol/L | 31.293 | °C | 994 | hPa | Humid | 35 | 0 | 0 | 22.87 | 120924.6526 | 442929.1864 | 38.5 | 45
611435 | 2018-04-19 12:48 | 0.2236 | Oxy4 (PSt7-10) | 2018-04-04 12:25 | default | 148.5404 | μmol/L | 31.3005 | °C | 994 | hPa | Humid | 35 | 0 | 0 | 22.867 | 120911.5064 | 442933.7057 | 38.5 | 45
611446 | 2018-04-19 12:48 | 0.24021 | Oxy4 (PSt7-10) | 2018-04-04 12:25 | default | 148.5976 | μmol/L | 31.2965 | °C | 994 | hPa | Humid | 35 | 0 | 0 | 22.864 | 120901.8485 | 442910.3503 | 38.5 | 45
611460 | 2018-04-19 12:48 | 0.25655 | Oxy4 (PSt7-10) | 2018-04-04 12:25 | default | 148.5031 | μmol/L | 31.3137 | °C | 994 | hPa | Humid | 35 | 0 | 0 | 22.865 | 120890.7417 | 442926.2329 | 38.5 | 45
611468 | 2018-04-19 12:48 | 0.27353 | Oxy4 (PSt7-10) | 2018-04-04 12:25 | default | 148.5625 | μmol/L | 31.3039 | °C | 994 | hPa | Humid | 35 | 0 | 0 | 22.864 | 120888.3172 | 442904.9334 | 38.5 | 45
611482 | 2018-04-19 12:48 | 0.29002 | Oxy4 (PSt7-10) | 2018-04-04 12:25 | default | 148.5574 | μmol/L | 31.3129 | °C | 994 | hPa | Humid | 35 | 0 | 0 | 22.861 | 120873.8612 | 442903.3587 | 38.5 | 45
611490 | 2018-04-19 12:48 | 0.30622 | Oxy4 (PSt7-10) | 2018-04-04 12:25 | default | 148.6217 | μmol/L | 31.2914 | °C | 994 | hPa | Humid | 35 | 0 | 0 | 22.864 | 120864.0762 | 442880.8604 | 38.5 | 45
611499 | 2018-04-19 12:48 | 0.32375 | Oxy4 (PSt7-10) | 2018-04-04 12:25 | default | 148.6327 | μmol/L | 31.3024 | °C | 994 | hPa | Humid | 35 | 0 | 0 | 22.859 | 120857.9672 | 442893.6671 | 38.5 | 45
611505 | 2018-04-19 12:48 | 0.33999 | Oxy4 (PSt7-10) | 2018-04-04 12:25 | default | 148.6366 | μmol/L | 31.2962 | °C | 994 | hPa | Humid | 35 | 0 | 0 | 22.861 | 120848.2089 | 442875.0652 | 38.5 | 45
611520 | 2018-04-19 12:48 | 0.35642 | Oxy4 (PSt7-10) | 2018-04-04 12:25 | default | 148.6316 | μmol/L | 31.3026 | °C | 994 | hPa | Humid | 35 | 0 | 0 | 22.859 | 120839.7562 | 442873.0657 | 38.5 | 45
611531 | 2018-04-19 12:48 | 0.37339 | Oxy4 (PSt7-10) | 2018-04-04 12:25 | default | 148.599 | μmol/L | 31.3068 | °C | 994 | hPa | Humid | 35 | 0 | 0 | 22.86 | 120832.1637 | 442868.3853 | 38.5 | 45
611541 | 2018-04-19 12:48 | 0.39012 | Oxy4 (PSt7-10) | 2018-04-04 12:25 | default | 148.6114 | μmol/L | 31.3122 | °C | 994 | hPa | Humid | 35 | 0 | 0 | 22.857 | 120822.5786 | 442875.2739 | 38.5 | 45
611550 | 2018-04-19 12:48 | 0.40684 | Oxy4 (PSt7-10) | 2018-04-04 12:25 | default | 148.6255 | μmol/L | 31.2986 | °C | 994 | hPa | Humid | 35 | 0 | 0 | 22.861 | 120827.9293 | 442856.6771 | 38.5 | 45
611556 | 2018-04-19 12:48 | 0.42336 | Oxy4 (PSt7-10) | 2018-04-04 12:25 | default | 148.6489 | μmol/L | 31.3043 | °C | 994 | hPa | Humid | 35 | 0 | 0 | 22.857 | 120810.3767 | 442855.3583 | 38.5 | 45
611569 | 2018-04-19 12:48 | 0.44031 | Oxy4 (PSt7-10) | 2018-04-04 12:25 | default | 148.6812 | μmol/L | 31.2975 | °C | 994 | hPa | Humid | 35 | 0 | 0 | 22.857 | 120807.4248 | 442855.0453 | 38.5 | 45
611577 | 2018-04-19 12:48 | 0.45694 | Oxy4 (PSt7-10) | 2018-04-04 12:25 | default | 148.7212 | μmol/L | 31.2944 | °C | 994 | hPa | Humid | 35 | 0 | 0 | 22.855 | 120795.6093 | 442834.1495 | 38.5 | 45
611588 | 2018-04-19 12:48 | 0.47438 | Oxy4 (PSt7-10) | 2018-04-04 12:25 | default | 148.669 | μmol/L | 31.2974 | °C | 994 | hPa | Humid | 35 | 0 | 0 | 22.858 | 120792.9413 | 442835.5989 | 38.5 | 45
611598 | 2018-04-19 12:48 | 0.49026 | Oxy4 (PSt7-10) | 2018-04-04 12:25 | default | 148.7149 | μmol/L | 31.2957 | °C | 994 | hPa | Humid | 35 | 0 | 0 | 22.855 | 120787.717 | 442824.4809 | 38.5 | 45
611609 | 2018-04-19 12:48 | 0.50651 | Oxy4 (PSt7-10) | 2018-04-04 12:25 | default | 148.7577 | μmol/L | 31.2814 | °C | 994 | hPa | Humid | 35 | 0 | 0 | 22.857 | 120772.6918 | 442828.7547 | 38.5 | 45
611616 | 2018-04-19 12:48 | 0.52361 | Oxy4 (PSt7-10) | 2018-04-04 12:25 | default | 148.7801 | μmol/L | 31.282 | °C | 994 | hPa | Humid | 35 | 0 | 0 | 22.855 | 120772.2663 | 442832.364 | 38.5 | 45
611631 | 2018-04-19 12:48 | 0.54 | Oxy4 (PSt7-10) | 2018-04-04 12:25 | default | 148.7247 | μmol/L | 31.2963 | °C | 994 | hPa | Humid | 35 | 0 | 0 | 22.854 | 120763.4967 | 442794.355 | 38.5 | 45
611635 | 2018-04-19 12:48 | 0.55675 | Oxy4 (PSt7-10) | 2018-04-04 12:25 | default | 148.627 | μmol/L | 31.3089 | °C | 994 | hPa | Humid | 35 | 0 | 0 | 22.857 | 120756.6522 | 442787.8223 | 38.5 | 45
611649 | 2018-04-19 12:48 | 0.57325 | Oxy4 (PSt7-10) | 2018-04-04 12:25 | default | 148.7006 | μmol/L | 31.3121 | °C | 994 | hPa | Humid | 35 | 0 | 0 | 22.85 | 120751.3554 | 442799.1102 | 38.5 | 45
611662 | 2018-04-19 12:48 | 0.58992 | Oxy4 (PSt7-10) | 2018-04-04 12:25 | default | 148.6817 | μmol/L | 31.3027 | °C | 994 | hPa | Humid | 35 | 0 | 0 | 22.855 | 120745.556 | 442794.6084 | 38.5 | 45
611669 | 2018-04-19 12:48 | 0.60757 | Oxy4 (PSt7-10) | 2018-04-04 12:25 | default | 148.7457 | μmol/L | 31.2946 | °C | 994 | hPa | Humid | 35 | 0 | 0 | 22.853 | 120743.7091 | 442795.8854 | 38.5 | 45
611680 | 2018-04-19 12:49 | 0.62367 | Oxy4 (PSt7-10) | 2018-04-04 12:25 | default | 148.7004 | μmol/L | 31.3095 | °C | 994 | hPa | Humid | 35 | 0 | 0 | 22.851 | 120740.3062 | 442788.9932 | 38.5 | 45
611691 | 2018-04-19 12:49 | 0.63985 | Oxy4 (PSt7-10) | 2018-04-04 12:25 | default | 148.7775 | μmol/L | 31.2932 | °C | 994 | hPa | Humid | 35 | 0 | 0 | 22.851 | 120734.437 | 442762.3625 | 38.5 | 45
611698 | 2018-04-19 12:49 | 0.65729 | Oxy4 (PSt7-10) | 2018-04-04 12:25 | default | 148.7735 | μmol/L | 31.294 | °C | 994 | hPa | Humid | 35 | 0 | 0 | 22.851 | 120733.3954 | 442783.9576 | 38.5 | 45
611711 | 2018-04-19 12:49 | 0.673 | Oxy4 (PSt7-10) | 2018-04-04 12:25 | default | 148.7438 | μmol/L | 31.3056 | °C | 994 | hPa | Humid | 35 | 0 | 0 | 22.849 | 120720.2235 | 442775.836 | 38.5 | 45
611721 | 2018-04-19 12:49 | 0.69021 | Oxy4 (PSt7-10) | 2018-04-04 12:25 | default | 148.7033 | μmol/L | 31.3062 | °C | 994 | hPa | Humid | 35 | 0 | 0 | 22.852 | 120711.521 | 442773.0631 | 38.5 | 45
611725 | 2018-04-19 12:49 | 0.70684 | Oxy4 (PSt7-10) | 2018-04-04 12:25 | default | 148.6938 | μmol/L | 31.3108 | °C | 994 | hPa | Humid | 35 | 0 | 0 | 22.851 | 120694.4013 | 442746.925 | 38.5 | 45
611734 | 2018-04-19 12:49 | 0.72307 | Oxy4 (PSt7-10) | 2018-04-04 12:25 | default | 148.7196 | μmol/L | 31.3001 | °C | 994 | hPa | Humid | 35 | 0 | 0 | 22.853 | 120700.2293 | 442760.6074 | 38.5 | 45
611746 | 2018-04-19 12:49 | 0.73984 | Oxy4 (PSt7-10) | 2018-04-04 12:25 | default | 148.791 | μmol/L | 31.2957 | °C | 994 | hPa | Humid | 35 | 0 | 0 | 22.849 | 120689.139 | 442736.5812 | 38.5 | 45
611756 | 2018-04-19 12:49 | 0.75704 | Oxy4 (PSt7-10) | 2018-04-04 12:25 | default | 148.7708 | μmol/L | 31.3026 | °C | 994 | hPa | Humid | 35 | 0 | 0 | 22.848 | 120687.7106 | 442750.575 | 38.5 | 45
611772 | 2018-04-19 12:49 | 0.77366 | Oxy4 (PSt7-10) | 2018-04-04 12:25 | default | 148.7623 | μmol/L | 31.3097 | °C | 994 | hPa | Humid | 35 | 0 | 0 | 22.846 | 120696.8019 | 442744.4226 | 38.5 | 45
611775 | 2018-04-19 12:49 | 0.78994 | Oxy4 (PSt7-10) | 2018-04-04 12:25 | default | 148.7696 | μmol/L | 31.3002 | °C | 994 | hPa | Humid | 35 | 0 | 0 | 22.849 | 120694.8021 | 442731.9616 | 38.5 | 45
611790 | 2018-04-19 12:49 | 0.80661 | Oxy4 (PSt7-10) | 2018-04-04 12:25 | default | 148.9216 | μmol/L | 31.2869 | °C | 994 | hPa | Humid | 35 | 0 | 0 | 22.842 | 120692.4825 | 442721.7257 | 38.5 | 45
611796 | 2018-04-19 12:49 | 0.82286 | Oxy4 (PSt7-10) | 2018-04-04 12:25 | default | 148.8503 | μmol/L | 31.2965 | °C | 994 | hPa | Humid | 35 | 0 | 0 | 22.844 | 120683.8761 | 442728.5677 | 38.5 | 45
611805 | 2018-04-19 12:49 | 0.84005 | Oxy4 (PSt7-10) | 2018-04-04 12:25 | default | 148.88 | μmol/L | 31.2823 | °C | 994 | hPa | Humid | 35 | 0 | 0 | 22.847 | 120680.8372 | 442708.6784 | 38.5 | 45
611814 | 2018-04-19 12:49 | 0.8562 | Oxy4 (PSt7-10) | 2018-04-04 12:25 | default | 148.734 | μmol/L | 31.313 | °C | 994 | hPa | Humid | 35 | 0 | 0 | 22.847 | 120664.5587 | 442714.6081 | 38.5 | 45
611829 | 2018-04-19 12:49 | 0.87322 | Oxy4 (PSt7-10) | 2018-04-04 12:25 | default | 148.7913 | μmol/L | 31.3116 | °C | 994 | hPa | Humid | 35 | 0 | 0 | 22.843 | 120653.1525 | 442705.7965 | 38.5 | 45
611834 | 2018-04-19 12:49 | 0.89003 | Oxy4 (PSt7-10) | 2018-04-04 12:25 | default | 148.8004 | μmol/L | 31.3124 | °C | 994 | hPa | Humid | 35 | 0 | 0 | 22.842 | 120651.8616 | 442702.8602 | 38.5 | 45
611853 | 2018-04-19 12:49 | 0.90705 | Oxy4 (PSt7-10) | 2018-04-04 12:25 | default | 148.7589 | μmol/L | 31.3184 | °C | 994 | hPa | Humid | 35 | 0 | 0 | 22.843 | 120639.7525 | 442711.1153 | 38.5 | 45
611861 | 2018-04-19 12:49 | 0.92348 | Oxy4 (PSt7-10) | 2018-04-04 12:25 | default | 148.7738 | μmol/L | 31.3153 | °C | 994 | hPa | Humid | 35 | 0 | 0 | 22.843 | 120633.7823 | 442704.3828 | 38.5 | 45
611864 | 2018-04-19 12:49 | 0.94025 | Oxy4 (PSt7-10) | 2018-04-04 12:25 | default | 148.8328 | μmol/L | 31.3082 | °C | 994 | hPa | Humid | 35 | 0 | 0 | 22.841 | 120621.0306 | 442686.7959 | 38.5 | 45
611879 | 2018-04-19 12:49 | 0.95649 | Oxy4 (PSt7-10) | 2018-04-04 12:25 | default | 148.8727 | μmol/L | 31.2972 | °C | 994 | hPa | Humid | 35 | 0 | 0 | 22.842 | 120613.0423 | 442680.7369 | 38.5 | 45
611889 | 2018-04-19 12:49 | 0.9732 | Oxy4 (PSt7-10) | 2018-04-04 12:25 | default | 148.845 | μmol/L | 31.3003 | °C | 994 | hPa | Humid | 35 | 0 | 0 | 22.843 | 120604.3013 | 442682.642 | 38.5 | 45
611903 | 2018-04-19 12:49 | 0.99034 | Oxy4 (PSt7-10) | 2018-04-04 12:25 | default | 148.9146 | μmol/L | 31.2937 | °C | 994 | hPa | Humid | 35 | 0 | 0 | 22.84 | 120600.3804 | 442684.3612 | 38.5 | 45
611905 | 2018-04-19 12:49 | 1.0071 | Oxy4 (PSt7-10) | 2018-04-04 12:25 | default | 148.931 | μmol/L | 31.2982 | °C | 994 | hPa | Humid | 35 | 0 | 0 | 22.837 | 120599.6152 | 442677.3565 | 38.5 | 45
611922 | 2018-04-19 12:49 | 1.0231 | Oxy4 (PSt7-10) | 2018-04-04 12:25 | default | 148.904 | μmol/L | 31.2986 | °C | 994 | hPa | Humid | 35 | 0 | 0 | 22.839 | 120600.823 | 442674.8779 | 38.5 | 45
611925 | 2018-04-19 12:49 | 1.0401 | Oxy4 (PSt7-10) | 2018-04-04 12:25 | default | 148.8994 | μmol/L | 31.3075 | °C | 994 | hPa | Humid | 35 | 0 | 0 | 22.836 | 120597.3265 | 442662.4623 | 38.5 | 45
611935 | 2018-04-19 12:49 | 1.0568 | Oxy4 (PSt7-10) | 2018-04-04 12:25 | default | 148.8652 | μmol/L | 31.3121 | °C | 994 | hPa | Humid | 35 | 0 | 0 | 22.837 | 120598.6602 | 442665.7426 | 38.5 | 45
611945 | 2018-04-19 12:49 | 1.0731 | Oxy4 (PSt7-10) | 2018-04-04 12:25 | default | 148.8853 | μmol/L | 31.3078 | °C | 994 | hPa | Humid | 35 | 0 | 0 | 22.837 | 120577.8685 | 442670.2325 | 38.5 | 45
611960 | 2018-04-19 12:49 | 1.0901 | Oxy4 (PSt7-10) | 2018-04-04 12:25 | default | 148.9317 | μmol/L | 31.2981 | °C | 994 | hPa | Humid | 35 | 0 | 0 | 22.837 | 120574.3327 | 442670.4945 | 38.5 | 45
611973 | 2018-04-19 12:49 | 1.1067 | Oxy4 (PSt7-10) | 2018-04-04 12:25 | default | 148.8304 | μmol/L | 31.3167 | °C | 994 | hPa | Humid | 35 | 0 | 0 | 22.838 | 120562.2019 | 442649.8844 | 38.5 | 45
611975 | 2018-04-19 12:49 | 1.1231 | Oxy4 (PSt7-10) | 2018-04-04 12:25 | default | 148.9104 | μmol/L | 31.3079 | °C | 994 | hPa | Humid | 35 | 0 | 0 | 22.835 | 120556.9984 | 442671.8884 | 38.5 | 45
611986 | 2018-04-19 12:49 | 1.14 | Oxy4 (PSt7-10) | 2018-04-04 12:25 | default | 148.8912 | μmol/L | 31.3039 | °C | 994 | hPa | Humid | 35 | 0 | 0 | 22.838 | 120553.1272 | 442639.2334 | 38.5 | 45
612003 | 2018-04-19 12:49 | 1.1578 | Oxy4 (PSt7-10) | 2018-04-04 12:25 | default | 148.9754 | μmol/L | 31.3049 | °C | 994 | hPa | Humid | 35 | 0 | 0 | 22.831 | 120547.2733 | 442654.067 | 38.5 | 45
612011 | 2018-04-19 12:49 | 1.1738 | Oxy4 (PSt7-10) | 2018-04-04 12:25 | default | 148.9376 | μmol/L | 31.3048 | °C | 994 | hPa | Humid | 35 | 0 | 0 | 22.834 | 120551.003 | 442647.2302 | 38.5 | 45
612019 | 2018-04-19 12:49 | 1.1909 | Oxy4 (PSt7-10) | 2018-04-04 12:25 | default | 148.9341 | μmol/L | 31.3109 | °C | 994 | hPa | Humid | 35 | 0 | 0 | 22.832 | 120543.8423 | 442636.8439 | 38.5 | 45
612033 | 2018-04-19 12:49 | 1.2065 | Oxy4 (PSt7-10) | 2018-04-04 12:25 | default | 148.8567 | μmol/L | 31.3245 | °C | 994 | hPa | Humid | 35 | 0 | 0 | 22.833 | 120538.8636 | 442627.3375 | 38.5 | 45
612038 | 2018-04-19 12:49 | 1.2237 | Oxy4 (PSt7-10) | 2018-04-04 12:25 | default | 148.9265 | μmol/L | 31.3125 | °C | 994 | hPa | Humid | 35 | 0 | 0 | 22.832 | 120545.0312 | 442619.0696 | 38.5 | 45
612048 | 2018-04-19 12:49 | 1.2397 | Oxy4 (PSt7-10) | 2018-04-04 12:25 | default | 148.9284 | μmol/L | 31.3094 | °C | 994 | hPa | Humid | 35 | 0 | 0 | 22.833 | 120548.5949 | 442615.3389 | 38.5 | 45
612059 | 2018-04-19 12:49 | 1.257 | Oxy4 (PSt7-10) | 2018-04-04 12:25 | default | 148.9384 | μmol/L | 31.3073 | °C | 994 | hPa | Humid | 35 | 0 | 0 | 22.833 | 120542.9855 | 442627.0367 | 38.5 | 45
612069 | 2018-04-19 12:49 | 1.2732 | Oxy4 (PSt7-10) | 2018-04-04 12:25 | default | 148.9724 | μmol/L | 31.3135 | °C | 994 | hPa | Humid | 35 | 0 | 0 | 22.828 | 120532.9088 | 442620.1395 | 38.5 | 45
612074 | 2018-04-19 12:49 | 1.29 | Oxy4 (PSt7-10) | 2018-04-04 12:25 | default | 148.979 | μmol/L | 31.3095 | °C | 994 | hPa | Humid | 35 | 0 | 0 | 22.829 | 120529.6322 | 442605.7499 | 38.5 | 45
612084 | 2018-04-19 12:49 | 1.3062 | Oxy4 (PSt7-10) | 2018-04-04 12:25 | default | 148.9959 | μmol/L | 31.3059 | °C | 994 | hPa | Humid | 35 | 0 | 0 | 22.829 | 120514.9176 | 442604.9543 | 38.5 | 45
612097 | 2018-04-19 12:49 | 1.3231 | Oxy4 (PSt7-10) | 2018-04-04 12:25 | default | 149.0527 | μmol/L | 31.2966 | °C | 994 | hPa | Humid | 35 | 0 | 0 | 22.828 | 120508.388 | 442621.4274 | 38.5 | 45
612110 | 2018-04-19 12:49 | 1.3397 | Oxy4 (PSt7-10) | 2018-04-04 12:25 | default | 148.9958 | μmol/L | 31.3113 | °C | 994 | hPa | Humid | 35 | 0 | 0 | 22.827 | 120505.0828 | 442615.8514 | 38.5 | 45
612123 | 2018-04-19 12:49 | 1.3565 | Oxy4 (PSt7-10) | 2018-04-04 12:25 | default | 148.9906 | μmol/L | 31.3123 | °C | 994 | hPa | Humid | 35 | 0 | 0 | 22.827 | 120491.5604 | 442609.0191 | 38.5 | 45
612125 | 2018-04-19 12:49 | 1.3733 | Oxy4 (PSt7-10) | 2018-04-04 12:25 | default | 149.0027 | μmol/L | 31.3072 | °C | 994 | hPa | Humid | 35 | 0 | 0 | 22.828 | 120481.7161 | 442604.1394 | 38.5 | 45
612137 | 2018-04-19 12:49 | 1.3897 | Oxy4 (PSt7-10) | 2018-04-04 12:25 | default | 149.0606 | μmol/L | 31.303 | °C | 994 | hPa | Humid | 35 | 0 | 0 | 22.825 | 120476.3309 | 442603.6443 | 38.5 | 45
612150 | 2018-04-19 12:49 | 1.4071 | Oxy4 (PSt7-10) | 2018-04-04 12:25 | default | 149.006 | μmol/L | 31.3145 | °C | 994 | hPa | Humid | 35 | 0 | 0 | 22.825 | 120472.0741 | 442612.8939 | 38.5 | 45
612159 | 2018-04-19 12:49 | 1.4237 | Oxy4 (PSt7-10) | 2018-04-04 12:25 | default | 149.03 | μmol/L | 31.3067 | °C | 994 | hPa | Humid | 35 | 0 | 0 | 22.826 | 120464.7476 | 442598.5871 | 38.5 | 45
612170 | 2018-04-19 12:49 | 1.4403 | Oxy4 (PSt7-10) | 2018-04-04 12:25 | default | 149.087 | μmol/L | 31.3028 | °C | 994 | hPa | Humid | 35 | 0 | 0 | 22.823 | 120473.1832 | 442595.3518 | 38.5 | 45
612182 | 2018-04-19 12:49 | 1.4567 | Oxy4 (PSt7-10) | 2018-04-04 12:25 | default | 149.0473 | μmol/L | 31.3058 | °C | 994 | hPa | Humid | 35 | 0 | 0 | 22.825 | 120460.6367 | 442583.5426 | 38.5 | 45
612190 | 2018-04-19 12:49 | 1.4732 | Oxy4 (PSt7-10) | 2018-04-04 12:25 | default | 149.0704 | μmol/L | 31.3036 | °C | 994 | hPa | Humid | 35 | 0 | 0 | 22.824 | 120459.2256 | 442579.3445 | 38.5 | 45
612203 | 2018-04-19 12:49 | 1.4906 | Oxy4 (PSt7-10) | 2018-04-04 12:25 | default | 148.9811 | μmol/L | 31.3303 | °C | 994 | hPa | Humid | 35 | 0 | 0 | 22.821 | 120456.1311 | 442587.9633 | 38.5 | 45
612209 | 2018-04-19 12:49 | 1.5064 | Oxy4 (PSt7-10) | 2018-04-04 12:25 | default | 149.0377 | μmol/L | 31.3131 | °C | 994 | hPa | Humid | 35 | 0 | 0 | 22.823 | 120456.5675 | 442569.7963 | 38.5 | 45
612218 | 2018-04-19 12:49 | 1.5238 | Oxy4 (PSt7-10) | 2018-04-04 12:25 | default | 149.015 | μmol/L | 31.3152 | °C | 994 | hPa | Humid | 35 | 0 | 0 | 22.824 | 120455.438 | 442584.0716 | 38.5 | 45
612230 | 2018-04-19 12:49 | 1.5396 | Oxy4 (PSt7-10) | 2018-04-04 12:25 | default | 149.1086 | μmol/L | 31.3062 | °C | 994 | hPa | Humid | 35 | 0 | 0 | 22.82 | 120450.9047 | 442580.4169 | 38.5 | 45
612236 | 2018-04-19 12:49 | 1.5562 | Oxy4 (PSt7-10) | 2018-04-04 12:25 | default | 149.085 | μmol/L | 31.3112 | °C | 994 | hPa | Humid | 35 | 0 | 0 | 22.82 | 120430.9549 | 442567.1627 | 38.5 | 45
612245 | 2018-04-19 12:49 | 1.5735 | Oxy4 (PSt7-10) | 2018-04-04 12:25 | default | 149.0111 | μmol/L | 31.324 | °C | 994 | hPa | Humid | 35 | 0 | 0 | 22.821 | 120426.3544 | 442584.6449 | 38.5 | 45
612255 | 2018-04-19 12:49 | 1.5897 | Oxy4 (PSt7-10) | 2018-04-04 12:25 | default | 149.0595 | μmol/L | 31.3139 | °C | 994 | hPa | Humid | 35 | 0 | 0 | 22.821 | 120417.3476 | 442565.5302 | 38.5 | 45
612270 | 2018-04-19 12:49 | 1.6062 | Oxy4 (PSt7-10) | 2018-04-04 12:25 | default | 149.1328 | μmol/L | 31.3038 | °C | 994 | hPa | Humid | 35 | 0 | 0 | 22.819 | 120419.0858 | 442569.8841 | 38.5 | 45
612279 | 2018-04-19 12:50 | 1.6266 | Oxy4 (PSt7-10) | 2018-04-04 12:25 | default | 149.0974 | μmol/L | 31.3112 | °C | 994 | hPa | Humid | 35 | 0 | 0 | 22.819 | 120422.3966 | 442583.1049 | 38.5 | 45
612285 | 2018-04-19 12:50 | 1.6401 | Oxy4 (PSt7-10) | 2018-04-04 12:25 | default | 149.0502 | μmol/L | 31.3132 | °C | 994 | hPa | Humid | 35 | 0 | 0 | 22.822 | 120407.1371 | 442553.6845 | 38.5 | 45
612303 | 2018-04-19 12:50 | 1.6573 | Oxy4 (PSt7-10) | 2018-04-04 12:25 | default | 149.0618 | μmol/L | 31.316 | °C | 994 | hPa | Humid | 35 | 0 | 0 | 22.82 | 120412.2613 | 442557.3436 | 38.5 | 45
612306 | 2018-04-19 12:50 | 1.6733 | Oxy4 (PSt7-10) | 2018-04-04 12:25 | default | 149.0963 | μmol/L | 31.3195 | °C | 994 | hPa | Humid | 35 | 0 | 0 | 22.816 | 120414.4605 | 442551.2395 | 38.5 | 45
612315 | 2018-04-19 12:50 | 1.6916 | Oxy4 (PSt7-10) | 2018-04-04 12:25 | default | 149.1371 | μmol/L | 31.3109 | °C | 994 | hPa | Humid | 35 | 0 | 0 | 22.816 | 120425.0594 | 442563.84 | 38.5 | 45
612324 | 2018-04-19 12:50 | 1.7076 | Oxy4 (PSt7-10) | 2018-04-04 12:25 | default | 149.109 | μmol/L | 31.3088 | °C | 994 | hPa | Humid | 35 | 0 | 0 | 22.819 | 120421.3784 | 442553.8471 | 38.5 | 45
612334 | 2018-04-19 12:50 | 1.7255 | Oxy4 (PSt7-10) | 2018-04-04 12:25 | default | 149.1525 | μmol/L | 31.3103 | °C | 994 | hPa | Humid | 35 | 0 | 0 | 22.815 | 120407.5398 | 442549.2653 | 38.5 | 45
612349 | 2018-04-19 12:50 | 1.74 | Oxy4 (PSt7-10) | 2018-04-04 12:25 | default | 149.0927 | μmol/L | 31.3149 | °C | 994 | hPa | Humid | 35 | 0 | 0 | 22.818 | 120386.383 | 442544.5385 | 38.5 | 45
612362 | 2018-04-19 12:50 | 1.7567 | Oxy4 (PSt7-10) | 2018-04-04 12:25 | default | 149.1296 | μmol/L | 31.3125 | °C | 994 | hPa | Humid | 35 | 0 | 0 | 22.816 | 120377.1151 | 442553.0198 | 38.5 | 45
612370 | 2018-04-19 12:50 | 1.7733 | Oxy4 (PSt7-10) | 2018-04-04 12:25 | default | 149.2343 | μmol/L | 31.2985 | °C | 994 | hPa | Humid | 35 | 0 | 0 | 22.813 | 120364.834 | 442559.8579 | 38.5 | 45
612383 | 2018-04-19 12:50 | 1.7917 | Oxy4 (PSt7-10) | 2018-04-04 12:25 | default | 149.1769 | μmol/L | 31.3105 | °C | 994 | hPa | Humid | 35 | 0 | 0 | 22.813 | 120357.9442 | 442542.5507 | 38.5 | 45
612392 | 2018-04-19 12:50 | 1.8071 | Oxy4 (PSt7-10) | 2018-04-04 12:25 | default | 149.0796 | μmol/L | 31.331 | °C | 994 | hPa | Humid | 35 | 0 | 0 | 22.813 | 120346.8941 | 442537.0173 | 38.5 | 45
612401 | 2018-04-19 12:50 | 1.8236 | Oxy4 (PSt7-10) | 2018-04-04 12:25 | default | 149.1364 | μmol/L | 31.3297 | °C | 994 | hPa | Humid | 35 | 0 | 0 | 22.809 | 120340.8634 | 442545.2621 | 38.5 | 45
612411 | 2018-04-19 12:50 | 1.8405 | Oxy4 (PSt7-10) | 2018-04-04 12:25 | default | 149.1183 | μmol/L | 31.3202 | °C | 994 | hPa | Humid | 35 | 0 | 0 | 22.814 | 120338.9805 | 442536.0113 | 38.5 | 45
612418 | 2018-04-19 12:50 | 1.857 | Oxy4 (PSt7-10) | 2018-04-04 12:25 | default | 149.106 | μmol/L | 31.3228 | °C | 994 | hPa | Humid | 35 | 0 | 0 | 22.814 | 120335.0502 | 442526.3467 | 38.5 | 45
612425 | 2018-04-19 12:50 | 1.873 | Oxy4 (PSt7-10) | 2018-04-04 12:25 | default | 149.241 | μmol/L | 31.3104 | °C | 994 | hPa | Humid | 35 | 0 | 0 | 22.808 | 120336.1905 | 442513.0778 | 38.5 | 45
612438 | 2018-04-19 12:50 | 1.8896 | Oxy4 (PSt7-10) | 2018-04-04 12:25 | default | 149.2034 | μmol/L | 31.313 | °C | 994 | hPa | Humid | 35 | 0 | 0 | 22.81 | 120332.978 | 442512.1358 | 38.5 | 45
612444 | 2018-04-19 12:50 | 1.9063 | Oxy4 (PSt7-10) | 2018-04-04 12:25 | default | 149.2132 | μmol/L | 31.3083 | °C | 994 | hPa | Humid | 35 | 0 | 0 | 22.811 | 120337.185 | 442521.8235 | 38.5 | 45
612458 | 2018-04-19 12:50 | 1.9236 | Oxy4 (PSt7-10) | 2018-04-04 12:25 | default | 149.2436 | μmol/L | 31.3099 | °C | 994 | hPa | Humid | 35 | 0 | 0 | 22.808 | 120332.3697 | 442521.5663 | 38.5 | 45
612465 | 2018-04-19 12:50 | 1.94 | Oxy4 (PSt7-10) | 2018-04-04 12:25 | default | 149.2873 | μmol/L | 31.306 | °C | 994 | hPa | Humid | 35 | 0 | 0 | 22.806 | 120328.6915 | 442541.3161 | 38.5 | 45
612474 | 2018-04-19 12:50 | 1.9564 | Oxy4 (PSt7-10) | 2018-04-04 12:25 | default | 149.1977 | μmol/L | 31.3142 | °C | 994 | hPa | Humid | 35 | 0 | 0 | 22.81 | 120325.1834 | 442509.677 | 38.5 | 45
612490 | 2018-04-19 12:50 | 1.9736 | Oxy4 (PSt7-10) | 2018-04-04 12:25 | default | 149.1885 | μmol/L | 31.3268 | °C | 994 | hPa | Humid | 35 | 0 | 0 | 22.806 | 120317.8043 | 442506.2945 | 38.5 | 45
612496 | 2018-04-19 12:50 | 1.99 | Oxy4 (PSt7-10) | 2018-04-04 12:25 | default | 149.1423 | μmol/L | 31.3258 | °C | 994 | hPa | Humid | 35 | 0 | 0 | 22.81 | 120306.556 | 442510.1884 | 38.5 | 45
612510 | 2018-04-19 12:50 | 2.0066 | Oxy4 (PSt7-10) | 2018-04-04 12:25 | default | 149.182 | μmol/L | 31.3308 | °C | 994 | hPa | Humid | 35 | 0 | 0 | 22.805 | 120299.474 | 442505.0796 | 38.5 | 45
612521 | 2018-04-19 12:50 | 2.0232 | Oxy4 (PSt7-10) | 2018-04-04 12:25 | default | 149.3222 | μmol/L | 31.3014 | °C | 994 | hPa | Humid | 35 | 0 | 0 | 22.805 | 120284.8705 | 442505.2975 | 38.5 | 45
612525 | 2018-04-19 12:50 | 2.0401 | Oxy4 (PSt7-10) | 2018-04-04 12:25 | default | 149.2448 | μmol/L | 31.3176 | °C | 994 | hPa | Humid | 35 | 0 | 0 | 22.805 | 120282.7483 | 442504.668 | 38.5 | 45
612538 | 2018-04-19 12:50 | 2.0568 | Oxy4 (PSt7-10) | 2018-04-04 12:25 | default | 149.192 | μmol/L | 31.3261 | °C | 994 | hPa | Humid | 35 | 0 | 0 | 22.806 | 120279.9937 | 442488.4228 | 38.5 | 45
612547 | 2018-04-19 12:50 | 2.0732 | Oxy4 (PSt7-10) | 2018-04-04 12:25 | default | 149.253 | μmol/L | 31.3186 | °C | 994 | hPa | Humid | 35 | 0 | 0 | 22.804 | 120275.5289 | 442494.3975 | 38.5 | 45
612557 | 2018-04-19 12:50 | 2.0896 | Oxy4 (PSt7-10) | 2018-04-04 12:25 | default | 149.2455 | μmol/L | 31.3175 | °C | 994 | hPa | Humid | 35 | 0 | 0 | 22.805 | 120268.3647 | 442487.2927 | 38.5 | 45
612566 | 2018-04-19 12:50 | 2.1063 | Oxy4 (PSt7-10) | 2018-04-04 12:25 | default | 149.3508 | μmol/L | 31.3061 | °C | 994 | hPa | Humid | 35 | 0 | 0 | 22.801 | 120272.397 | 442490.1849 | 38.5 | 45
612579 | 2018-04-19 12:50 | 2.1231 | Oxy4 (PSt7-10) | 2018-04-04 12:25 | default | 149.3211 | μmol/L | 31.3123 | °C | 994 | hPa | Humid | 35 | 0 | 0 | 22.801 | 120275.036 | 442490.7284 | 38.5 | 45
612584 | 2018-04-19 12:50 | 2.1396 | Oxy4 (PSt7-10) | 2018-04-04 12:25 | default | 149.222 | μmol/L | 31.3331 | °C | 994 | hPa | Humid | 35 | 0 | 0 | 22.801 | 120278.6945 | 442501.7229 | 38.5 | 45
612600 | 2018-04-19 12:50 | 2.1569 | Oxy4 (PSt7-10) | 2018-04-04 12:25 | default | 149.1819 | μmol/L | 31.3308 | °C | 994 | hPa | Humid | 35 | 0 | 0 | 22.805 | 120284.1222 | 442491.3803 | 38.5 | 45
612607 | 2018-04-19 12:50 | 2.173 | Oxy4 (PSt7-10) | 2018-04-04 12:25 | default | 149.2859 | μmol/L | 31.3197 | °C | 994 | hPa | Humid | 35 | 0 | 0 | 22.801 | 120278.5775 | 442489.4442 | 38.5 | 45
612621 | 2018-04-19 12:50 | 2.1903 | Oxy4 (PSt7-10) | 2018-04-04 12:25 | default | 149.3151 | μmol/L | 31.3109 | °C | 994 | hPa | Humid | 35 | 0 | 0 | 22.802 | 120275.0545 | 442496.2979 | 38.5 | 45
612627 | 2018-04-19 12:50 | 2.2066 | Oxy4 (PSt7-10) | 2018-04-04 12:25 | default | 149.302 | μmol/L | 31.319 | °C | 994 | hPa | Humid | 35 | 0 | 0 | 22.8 | 120265.2325 | 442471.6342 | 38.5 | 45
612642 | 2018-04-19 12:50 | 2.2232 | Oxy4 (PSt7-10) | 2018-04-04 12:25 | default | 149.3111 | μmol/L | 31.3251 | °C | 994 | hPa | Humid | 35 | 0 | 0 | 22.797 | 120259.0283 | 442482.5725 | 38.5 | 45
612650 | 2018-04-19 12:50 | 2.24 | Oxy4 (PSt7-10) | 2018-04-04 12:25 | default | 149.2985 | μmol/L | 31.3224 | °C | 994 | hPa | Humid | 35 | 0 | 0 | 22.799 | 120248.5152 | 442458.772 | 38.5 | 45
612660 | 2018-04-19 12:50 | 2.257 | Oxy4 (PSt7-10) | 2018-04-04 12:25 | default | 149.3437 | μmol/L | 31.3075 | °C | 994 | hPa | Humid | 35 | 0 | 0 | 22.801 | 120239.8686 | 442491.1188 | 38.5 | 45
612665 | 2018-04-19 12:50 | 2.2733 | Oxy4 (PSt7-10) | 2018-04-04 12:25 | default | 149.3809 | μmol/L | 31.3078 | °C | 994 | hPa | Humid | 35 | 0 | 0 | 22.798 | 120235.8602 | 442483.797 | 38.5 | 45
612683 | 2018-04-19 12:50 | 2.2903 | Oxy4 (PSt7-10) | 2018-04-04 12:25 | default | 149.3289 | μmol/L | 31.316 | °C | 994 | hPa | Humid | 35 | 0 | 0 | 22.799 | 120225.0265 | 442483.5766 | 38.5 | 45
612688 | 2018-04-19 12:50 | 2.3067 | Oxy4 (PSt7-10) | 2018-04-04 12:25 | default | 149.2975 | μmol/L | 31.3279 | °C | 994 | hPa | Humid | 35 | 0 | 0 | 22.797 | 120208.4487 | 442475.2086 | 38.5 | 45
612698 | 2018-04-19 12:50 | 2.3233 | Oxy4 (PSt7-10) | 2018-04-04 12:25 | default | 149.3977 | μmol/L | 31.3122 | °C | 994 | hPa | Humid | 35 | 0 | 0 | 22.795 | 120210.2383 | 442473.6476 | 38.5 | 45
612705 | 2018-04-19 12:50 | 2.3401 | Oxy4 (PSt7-10) | 2018-04-04 12:25 | default | 149.3729 | μmol/L | 31.3094 | °C | 994 | hPa | Humid | 35 | 0 | 0 | 22.798 | 120205.6726 | 442474.4941 | 38.5 | 45
612715 | 2018-04-19 12:50 | 2.3568 | Oxy4 (PSt7-10) | 2018-04-04 12:25 | default | 149.367 | μmol/L | 31.3187 | °C | 994 | hPa | Humid | 35 | 0 | 0 | 22.795 | 120209.3136 | 442483.392 | 38.5 | 45
612724 | 2018-04-19 12:50 | 2.3735 | Oxy4 (PSt7-10) | 2018-04-04 12:25 | default | 149.3829 | μmol/L | 31.318 | °C | 994 | hPa | Humid | 35 | 0 | 0 | 22.794 | 120199.5203 | 442470.746 | 38.5 | 45
612738 | 2018-04-19 12:50 | 2.3902 | Oxy4 (PSt7-10) | 2018-04-04 12:25 | default | 149.3819 | μmol/L | 31.3209 | °C | 994 | hPa | Humid | 35 | 0 | 0 | 22.793 | 120199.2019 | 442478.5985 | 38.5 | 45
612750 | 2018-04-19 12:50 | 2.4068 | Oxy4 (PSt7-10) | 2018-04-04 12:25 | default | 149.3275 | μmol/L | 31.327 | °C | 994 | hPa | Humid | 35 | 0 | 0 | 22.795 | 120202.0118 | 442473.9975 | 38.5 | 45
612754 | 2018-04-19 12:50 | 2.4233 | Oxy4 (PSt7-10) | 2018-04-04 12:25 | default | 149.4526 | μmol/L | 31.3167 | °C | 994 | hPa | Humid | 35 | 0 | 0 | 22.789 | 120200.536 | 442460.595 | 38.5 | 45
612766 | 2018-04-19 12:50 | 2.4398 | Oxy4 (PSt7-10) | 2018-04-04 12:25 | default | 149.3505 | μmol/L | 31.3248 | °C | 994 | hPa | Humid | 35 | 0 | 0 | 22.794 | 120199.8825 | 442457.2852 | 38.5 | 45
612775 | 2018-04-19 12:50 | 2.4568 | Oxy4 (PSt7-10) | 2018-04-04 12:25 | default | 149.3835 | μmol/L | 31.3206 | °C | 994 | hPa | Humid | 35 | 0 | 0 | 22.793 | 120197.1407 | 442470.8772 | 38.5 | 45
612786 | 2018-04-19 12:50 | 2.4733 | Oxy4 (PSt7-10) | 2018-04-04 12:25 | default | 149.4007 | μmol/L | 31.3276 | °C | 994 | hPa | Humid | 35 | 0 | 0 | 22.789 | 120180.2375 | 442464.6373 | 38.5 | 45
612795 | 2018-04-19 12:50 | 2.4896 | Oxy4 (PSt7-10) | 2018-04-04 12:25 | default | 149.4816 | μmol/L | 31.3187 | °C | 994 | hPa | Humid | 35 | 0 | 0 | 22.786 | 120176.1053 | 442450.6662 | 38.5 | 45
612808 | 2018-04-19 12:50 | 2.5064 | Oxy4 (PSt7-10) | 2018-04-04 12:25 | default | 149.4172 | μmol/L | 31.3188 | °C | 994 | hPa | Humid | 35 | 0 | 0 | 22.791 | 120159.0864 | 442460.0381 | 38.5 | 45
612814 | 2018-04-19 12:50 | 2.5229 | Oxy4 (PSt7-10) | 2018-04-04 12:25 | default | 149.3415 | μmol/L | 31.34 | °C | 994 | hPa | Humid | 35 | 0 | 0 | 22.789 | 120144.399 | 442441.9762 | 38.5 | 45
612824 | 2018-04-19 12:50 | 2.5401 | Oxy4 (PSt7-10) | 2018-04-04 12:25 | default | 149.481 | μmol/L | 31.3161 | °C | 994 | hPa | Humid | 35 | 0 | 0 | 22.787 | 120149.1333 | 442450.7875 | 38.5 | 45
612834 | 2018-04-19 12:50 | 2.5567 | Oxy4 (PSt7-10) | 2018-04-04 12:25 | default | 149.4331 | μmol/L | 31.3181 | °C | 994 | hPa | Humid | 35 | 0 | 0 | 22.79 | 120138.6128 | 442446.8425 | 38.5 | 45
612852 | 2018-04-19 12:50 | 2.5731 | Oxy4 (PSt7-10) | 2018-04-04 12:25 | default | 149.4749 | μmol/L | 31.3174 | °C | 994 | hPa | Humid | 35 | 0 | 0 | 22.787 | 120141.3257 | 442449.0177 | 38.5 | 45
612860 | 2018-04-19 12:50 | 2.5902 | Oxy4 (PSt7-10) | 2018-04-04 12:25 | default | 149.4951 | μmol/L | 31.3105 | °C | 994 | hPa | Humid | 35 | 0 | 0 | 22.788 | 120142.6551 | 442449.6703 | 38.5 | 45
612870 | 2018-04-19 12:50 | 2.6067 | Oxy4 (PSt7-10) | 2018-04-04 12:25 | default | 149.406 | μmol/L | 31.3345 | °C | 994 | hPa | Humid | 35 | 0 | 0 | 22.786 | 120142.6888 | 442449.5468 | 38.5 | 45
612878 | 2018-04-19 12:51 | 2.623 | Oxy4 (PSt7-10) | 2018-04-04 12:25 | default | 149.4264 | μmol/L | 31.3276 | °C | 994 | hPa | Humid | 35 | 0 | 0 | 22.787 | 120136.4911 | 442448.8034 | 38.5 | 45
612888 | 2018-04-19 12:51 | 2.6401 | Oxy4 (PSt7-10) | 2018-04-04 12:25 | default | 149.4958 | μmol/L | 31.3184 | °C | 994 | hPa | Humid | 35 | 0 | 0 | 22.785 | 120142.136 | 442449.8781 | 38.5 | 45
612901 | 2018-04-19 12:51 | 2.6569 | Oxy4 (PSt7-10) | 2018-04-04 12:25 | default | 149.4919 | μmol/L | 31.3218 | °C | 994 | hPa | Humid | 35 | 0 | 0 | 22.784 | 120146.0732 | 442436.7532 | 38.5 | 45
612909 | 2018-04-19 12:51 | 2.6729 | Oxy4 (PSt7-10) | 2018-04-04 12:25 | default | 149.4725 | μmol/L | 31.3126 | °C | 994 | hPa | Humid | 35 | 0 | 0 | 22.789 | 120136.9747 | 442429.8774 | 38.5 | 45
612915 | 2018-04-19 12:51 | 2.6896 | Oxy4 (PSt7-10) | 2018-04-04 12:25 | default | 149.4746 | μmol/L | 31.3281 | °C | 994 | hPa | Humid | 35 | 0 | 0 | 22.783 | 120142.5965 | 442441.7499 | 38.5 | 45
612933 | 2018-04-19 12:51 | 2.707 | Oxy4 (PSt7-10) | 2018-04-04 12:25 | default | 149.4381 | μmol/L | 31.3304 | °C | 994 | hPa | Humid | 35 | 0 | 0 | 22.785 | 120137.1014 | 442435.31 | 38.5 | 45
612942 | 2018-04-19 12:51 | 2.7229 | Oxy4 (PSt7-10) | 2018-04-04 12:25 | default | 149.4569 | μmol/L | 31.3265 | °C | 994 | hPa | Humid | 35 | 0 | 0 | 22.785 | 120125.4616 | 442440.2549 | 38.5 | 45
612947 | 2018-04-19 12:51 | 2.7398 | Oxy4 (PSt7-10) | 2018-04-04 12:25 | default | 149.4109 | μmol/L | 31.3361 | °C | 994 | hPa | Humid | 35 | 0 | 0 | 22.785 | 120115.6247 | 442433.1831 | 38.5 | 45
612960 | 2018-04-19 12:51 | 2.7569 | Oxy4 (PSt7-10) | 2018-04-04 12:25 | default | 149.5649 | μmol/L | 31.3065 | °C | 994 | hPa | Humid | 35 | 0 | 0 | 22.784 | 120105.4433 | 442433.9522 | 38.5 | 45
612967 | 2018-04-19 12:51 | 2.7736 | Oxy4 (PSt7-10) | 2018-04-04 12:25 | default | 149.4599 | μmol/L | 31.3339 | °C | 994 | hPa | Humid | 35 | 0 | 0 | 22.782 | 120092.5157 | 442450.1162 | 38.5 | 45
612976 | 2018-04-19 12:51 | 2.7895 | Oxy4 (PSt7-10) | 2018-04-04 12:25 | default | 149.4753 | μmol/L | 31.3386 | °C | 994 | hPa | Humid | 35 | 0 | 0 | 22.779 | 120076.4662 | 442441.7262 | 38.5 | 45
612990 | 2018-04-19 12:51 | 2.8069 | Oxy4 (PSt7-10) | 2018-04-04 12:25 | default | 149.4786 | μmol/L | 31.3326 | °C | 994 | hPa | Humid | 35 | 0 | 0 | 22.781 | 120071.1872 | 442448.9015 | 38.5 | 45
612999 | 2018-04-19 12:51 | 2.8233 | Oxy4 (PSt7-10) | 2018-04-04 12:25 | default | 149.5247 | μmol/L | 31.3256 | °C | 994 | hPa | Humid | 35 | 0 | 0 | 22.78 | 120068.6866 | 442428.4263 | 38.5 | 45
613006 | 2018-04-19 12:51 | 2.8397 | Oxy4 (PSt7-10) | 2018-04-04 12:25 | default | 149.5442 | μmol/L | 31.3242 | °C | 994 | hPa | Humid | 35 | 0 | 0 | 22.779 | 120063.8366 | 442417.2474 | 38.5 | 45
613022 | 2018-04-19 12:51 | 2.8563 | Oxy4 (PSt7-10) | 2018-04-04 12:25 | default | 149.4758 | μmol/L | 31.3465 | °C | 994 | hPa | Humid | 35 | 0 | 0 | 22.776 | 120065.995 | 442430.7005 | 38.5 | 45
613030 | 2018-04-19 12:51 | 2.8733 | Oxy4 (PSt7-10) | 2018-04-04 12:25 | default | 149.5043 | μmol/L | 31.3326 | °C | 994 | hPa | Humid | 35 | 0 | 0 | 22.779 | 120066.5936 | 442427.8586 | 38.5 | 45
613040 | 2018-04-19 12:51 | 2.8898 | Oxy4 (PSt7-10) | 2018-04-04 12:25 | default | 149.5329 | μmol/L | 31.3266 | °C | 994 | hPa | Humid | 35 | 0 | 0 | 22.779 | 120067.3215 | 442413.2376 | 38.5 | 45
613050 | 2018-04-19 12:51 | 2.9065 | Oxy4 (PSt7-10) | 2018-04-04 12:25 | default | 149.5693 | μmol/L | 31.3243 | °C | 994 | hPa | Humid | 35 | 0 | 0 | 22.777 | 120061.9411 | 442413.1009 | 38.5 | 45
613062 | 2018-04-19 12:51 | 2.9231 | Oxy4 (PSt7-10) | 2018-04-04 12:25 | default | 149.4874 | μmol/L | 31.3388 | °C | 994 | hPa | Humid | 35 | 0 | 0 | 22.778 | 120053.967 | 442405.2447 | 38.5 | 45
613073 | 2018-04-19 12:51 | 2.9402 | Oxy4 (PSt7-10) | 2018-04-04 12:25 | default | 149.5301 | μmol/L | 31.3405 | °C | 994 | hPa | Humid | 35 | 0 | 0 | 22.774 | 120046.3795 | 442413.3724 | 38.5 | 45
613080 | 2018-04-19 12:51 | 2.9569 | Oxy4 (PSt7-10) | 2018-04-04 12:25 | default | 149.6533 | μmol/L | 31.3147 | °C | 994 | hPa | Humid | 35 | 0 | 0 | 22.774 | 120042.8053 | 442421.5321 | 38.5 | 45
613092 | 2018-04-19 12:51 | 2.9734 | Oxy4 (PSt7-10) | 2018-04-04 12:25 | default | 149.665 | μmol/L | 31.3176 | °C | 994 | hPa | Humid | 35 | 0 | 0 | 22.772 | 120033.1925 | 442410.475 | 38.5 | 45
613101 | 2018-04-19 12:51 | 2.9901 | Oxy4 (PSt7-10) | 2018-04-04 12:25 | default | 149.6287 | μmol/L | 31.3225 | °C | 994 | hPa | Humid | 35 | 0 | 0 | 22.773 | 120030.0781 | 442390.3818 | 38.5 | 45
613111 | 2018-04-19 12:51 | 3.0063 | Oxy4 (PSt7-10) | 2018-04-04 12:25 | default | 149.6095 | μmol/L | 31.3239 | °C | 994 | hPa | Humid | 35 | 0 | 0 | 22.774 | 120025.6601 | 442397.0918 | 38.5 | 45
613121 | 2018-04-19 12:51 | 3.0231 | Oxy4 (PSt7-10) | 2018-04-04 12:25 | default | 149.5856 | μmol/L | 31.3262 | °C | 994 | hPa | Humid | 35 | 0 | 0 | 22.775 | 120020.3929 | 442399.6936 | 38.5 | 45
613124 | 2018-04-19 12:51 | 3.0402 | Oxy4 (PSt7-10) | 2018-04-04 12:25 | default | 149.634 | μmol/L | 31.3241 | °C | 994 | hPa | Humid | 35 | 0 | 0 | 22.772 | 120022.9933 | 442396.913 | 38.5 | 45
613134 | 2018-04-19 12:51 | 3.0564 | Oxy4 (PSt7-10) | 2018-04-04 12:25 | default | 149.7038 | μmol/L | 31.3122 | °C | 994 | hPa | Humid | 35 | 0 | 0 | 22.771 | 120026.168 | 442389.5793 | 38.5 | 45
613150 | 2018-04-19 12:51 | 3.0737 | Oxy4 (PSt7-10) | 2018-04-04 12:25 | default | 149.5554 | μmol/L | 31.3432 | °C | 994 | hPa | Humid | 35 | 0 | 0 | 22.771 | 120034.9787 | 442391.8176 | 38.5 | 45
613157 | 2018-04-19 12:51 | 3.0904 | Oxy4 (PSt7-10) | 2018-04-04 12:25 | default | 149.5588 | μmol/L | 31.3505 | °C | 994 | hPa | Humid | 35 | 0 | 0 | 22.768 | 120033.3192 | 442400.1772 | 38.5 | 45
613168 | 2018-04-19 12:51 | 3.1064 | Oxy4 (PSt7-10) | 2018-04-04 12:25 | default | 149.5256 | μmol/L | 31.3468 | °C | 994 | hPa | Humid | 35 | 0 | 0 | 22.772 | 120023.9157 | 442385.5464 | 38.5 | 45
613176 | 2018-04-19 12:51 | 3.123 | Oxy4 (PSt7-10) | 2018-04-04 12:25 | default | 149.6558 | μmol/L | 31.3276 | °C | 994 | hPa | Humid | 35 | 0 | 0 | 22.769 | 120021.7987 | 442407.6766 | 38.5 | 45
613191 | 2018-04-19 12:51 | 3.1404 | Oxy4 (PSt7-10) | 2018-04-04 12:25 | default | 149.6389 | μmol/L | 31.3258 | °C | 994 | hPa | Humid | 35 | 0 | 0 | 22.771 | 120017.6788 | 442410.2667 | 38.5 | 45
613195 | 2018-04-19 12:51 | 3.1569 | Oxy4 (PSt7-10) | 2018-04-04 12:25 | default | 149.5861 | μmol/L | 31.3448 | °C | 994 | hPa | Humid | 35 | 0 | 0 | 22.768 | 120001.3969 | 442388.0699 | 38.5 | 45
613204 | 2018-04-19 12:51 | 3.173 | Oxy4 (PSt7-10) | 2018-04-04 12:25 | default | 149.6527 | μmol/L | 31.3335 | °C | 994 | hPa | Humid | 35 | 0 | 0 | 22.767 | 119997.2074 | 442382.85 | 38.5 | 45
613219 | 2018-04-19 12:51 | 3.1901 | Oxy4 (PSt7-10) | 2018-04-04 12:25 | default | 149.7391 | μmol/L | 31.3261 | °C | 994 | hPa | Humid | 35 | 0 | 0 | 22.763 | 119980.283 | 442392.6858 | 38.5 | 45
613224 | 2018-04-19 12:51 | 3.2065 | Oxy4 (PSt7-10) | 2018-04-04 12:25 | default | 149.7061 | μmol/L | 31.325 | °C | 994 | hPa | Humid | 35 | 0 | 0 | 22.766 | 119972.3046 | 442394.8142 | 38.5 | 45
613239 | 2018-04-19 12:51 | 3.2229 | Oxy4 (PSt7-10) | 2018-04-04 12:25 | default | 149.7372 | μmol/L | 31.3212 | °C | 994 | hPa | Humid | 35 | 0 | 0 | 22.765 | 119965.0274 | 442385.0696 | 38.5 | 45
613249 | 2018-04-19 12:51 | 3.2397 | Oxy4 (PSt7-10) | 2018-04-04 12:25 | default | 149.6264 | μmol/L | 31.3364 | °C | 994 | hPa | Humid | 35 | 0 | 0 | 22.768 | 119961.6641 | 442411.7986 | 38.5 | 45
613258 | 2018-04-19 12:51 | 3.257 | Oxy4 (PSt7-10) | 2018-04-04 12:25 | default | 149.6983 | μmol/L | 31.332 | °C | 994 | hPa | Humid | 35 | 0 | 0 | 22.764 | 119960.0315 | 442398.0107 | 38.5 | 45
613273 | 2018-04-19 12:51 | 3.2737 | Oxy4 (PSt7-10) | 2018-04-04 12:25 | default | 149.7251 | μmol/L | 31.3264 | °C | 994 | hPa | Humid | 35 | 0 | 0 | 22.764 | 119955.4278 | 442386.7205 | 38.5 | 45
613274 | 2018-04-19 12:51 | 3.2898 | Oxy4 (PSt7-10) | 2018-04-04 12:25 | default | 149.7013 | μmol/L | 31.3207 | °C | 994 | hPa | Humid | 35 | 0 | 0 | 22.768 | 119936.4066 | 442385.4127 | 38.5 | 45
613285 | 2018-04-19 12:51 | 3.3066 | Oxy4 (PSt7-10) | 2018-04-04 12:25 | default | 149.7121 | μmol/L | 31.3264 | °C | 994 | hPa | Humid | 35 | 0 | 0 | 22.765 | 119937.734 | 442383.6247 | 38.5 | 45
613294 | 2018-04-19 12:51 | 3.3229 | Oxy4 (PSt7-10) | 2018-04-04 12:25 | default | 149.7164 | μmol/L | 31.3255 | °C | 994 | hPa | Humid | 35 | 0 | 0 | 22.765 | 119932.1486 | 442383.6567 | 38.5 | 45
613310 | 2018-04-19 12:51 | 3.3403 | Oxy4 (PSt7-10) | 2018-04-04 12:25 | default | 149.7222 | μmol/L | 31.3323 | °C | 994 | hPa | Humid | 35 | 0 | 0 | 22.762 | 119931.4736 | 442394.2866 | 38.5 | 45
613323 | 2018-04-19 12:51 | 3.3578 | Oxy4 (PSt7-10) | 2018-04-04 12:25 | default | 149.7899 | μmol/L | 31.3235 | °C | 994 | hPa | Humid | 35 | 0 | 0 | 22.76 | 119933.596 | 442399.6703 | 38.5 | 45
613331 | 2018-04-19 12:51 | 3.3734 | Oxy4 (PSt7-10) | 2018-04-04 12:25 | default | 149.7443 | μmol/L | 31.3224 | °C | 994 | hPa | Humid | 35 | 0 | 0 | 22.764 | 119919.3188 | 442388.1805 | 38.5 | 45
613339 | 2018-04-19 12:51 | 3.3899 | Oxy4 (PSt7-10) | 2018-04-04 12:25 | default | 149.7976 | μmol/L | 31.3219 | °C | 994 | hPa | Humid | 35 | 0 | 0 | 22.76 | 119915.5531 | 442399.9811 | 38.5 | 45
613344 | 2018-04-19 12:51 | 3.4062 | Oxy4 (PSt7-10) | 2018-04-04 12:25 | default | 149.6922 | μmol/L | 31.3466 | °C | 994 | hPa | Humid | 35 | 0 | 0 | 22.759 | 119909.3862 | 442383.8579 | 38.5 | 45
613362 | 2018-04-19 12:51 | 3.4237 | Oxy4 (PSt7-10) | 2018-04-04 12:25 | default | 149.7089 | μmol/L | 31.3404 | °C | 994 | hPa | Humid | 35 | 0 | 0 | 22.76 | 119904.8246 | 442381.7234 | 38.5 | 45
613372 | 2018-04-19 12:51 | 3.4401 | Oxy4 (PSt7-10) | 2018-04-04 12:25 | default | 149.7355 | μmol/L | 31.3456 | °C | 994 | hPa | Humid | 35 | 0 | 0 | 22.756 | 119893.1947 | 442377.1169 | 38.5 | 45
613381 | 2018-04-19 12:51 | 3.457 | Oxy4 (PSt7-10) | 2018-04-04 12:25 | default | 149.7576 | μmol/L | 31.3329 | °C | 994 | hPa | Humid | 35 | 0 | 0 | 22.759 | 119880.688 | 442372.8964 | 38.5 | 45
613393 | 2018-04-19 12:51 | 3.4735 | Oxy4 (PSt7-10) | 2018-04-04 12:25 | default | 149.712 | μmol/L | 31.3398 | °C | 994 | hPa | Humid | 35 | 0 | 0 | 22.76 | 119877.4853 | 442381.465 | 38.5 | 45
613400 | 2018-04-19 12:51 | 3.49 | Oxy4 (PSt7-10) | 2018-04-04 12:25 | default | 149.7062 | μmol/L | 31.3437 | °C | 994 | hPa | Humid | 35 | 0 | 0 | 22.759 | 119872.1297 | 442371.7593 | 38.5 | 45
613405 | 2018-04-19 12:51 | 3.5064 | Oxy4 (PSt7-10) | 2018-04-04 12:25 | default | 149.8123 | μmol/L | 31.3349 | °C | 994 | hPa | Humid | 35 | 0 | 0 | 22.754 | 119864.0486 | 442388.2158 | 38.5 | 45
613418 | 2018-04-19 12:51 | 3.5233 | Oxy4 (PSt7-10) | 2018-04-04 12:25 | default | 149.8102 | μmol/L | 31.3273 | °C | 994 | hPa | Humid | 35 | 0 | 0 | 22.757 | 119864.6693 | 442372.2223 | 38.5 | 45
613428 | 2018-04-19 12:51 | 3.5398 | Oxy4 (PSt7-10) | 2018-04-04 12:25 | default | 149.85 | μmol/L | 31.3216 | °C | 994 | hPa | Humid | 35 | 0 | 0 | 22.756 | 119852.2572 | 442371.0322 | 38.5 | 45
613441 | 2018-04-19 12:51 | 3.5567 | Oxy4 (PSt7-10) | 2018-04-04 12:25 | default | 149.7671 | μmol/L | 31.3363 | °C | 994 | hPa | Humid | 35 | 0 | 0 | 22.757 | 119842.5241 | 442365.0742 | 38.5 | 45
613448 | 2018-04-19 12:51 | 3.5732 | Oxy4 (PSt7-10) | 2018-04-04 12:25 | default | 149.7621 | μmol/L | 31.3427 | °C | 994 | hPa | Humid | 35 | 0 | 0 | 22.755 | 119850.3212 | 442368.0816 | 38.5 | 45
613460 | 2018-04-19 12:51 | 3.5897 | Oxy4 (PSt7-10) | 2018-04-04 12:25 | default | 149.7344 | μmol/L | 31.3431 | °C | 994 | hPa | Humid | 35 | 0 | 0 | 22.757 | 119834.3124 | 442357.0294 | 38.5 | 45
613467 | 2018-04-19 12:51 | 3.6068 | Oxy4 (PSt7-10) | 2018-04-04 12:25 | default | 149.7472 | μmol/L | 31.3404 | °C | 994 | hPa | Humid | 35 | 0 | 0 | 22.757 | 119829.0107 | 442354.1168 | 38.5 | 45
613478 | 2018-04-19 12:52 | 3.6234 | Oxy4 (PSt7-10) | 2018-04-04 12:25 | default | 149.8705 | μmol/L | 31.32 | °C | 994 | hPa | Humid | 35 | 0 | 0 | 22.755 | 119826.957 | 442358.92 | 38.5 | 45
613490 | 2018-04-19 12:52 | 3.6405 | Oxy4 (PSt7-10) | 2018-04-04 12:25 | default | 149.8363 | μmol/L | 31.3298 | °C | 994 | hPa | Humid | 35 | 0 | 0 | 22.754 | 119822.3773 | 442357.3253 | 38.5 | 45
613495 | 2018-04-19 12:52 | 3.6566 | Oxy4 (PSt7-10) | 2018-04-04 12:25 | default | 149.8485 | μmol/L | 31.3326 | °C | 994 | hPa | Humid | 35 | 0 | 0 | 22.752 | 119816.3507 | 442362.538 | 38.5 | 45
613512 | 2018-04-19 12:52 | 3.673 | Oxy4 (PSt7-10) | 2018-04-04 12:25 | default | 149.8965 | μmol/L | 31.3253 | °C | 994 | hPa | Humid | 35 | 0 | 0 | 22.751 | 119815.3588 | 442366.2093 | 38.5 | 45
613519 | 2018-04-19 12:52 | 3.6903 | Oxy4 (PSt7-10) | 2018-04-04 12:25 | default | 149.8977 | μmol/L | 31.3277 | °C | 994 | hPa | Humid | 35 | 0 | 0 | 22.75 | 119821.5676 | 442373.7545 | 38.5 | 45
613525 | 2018-04-19 12:52 | 3.7065 | Oxy4 (PSt7-10) | 2018-04-04 12:25 | default | 149.9422 | μmol/L | 31.3157 | °C | 994 | hPa | Humid | 35 | 0 | 0 | 22.751 | 119815.5254 | 442354.0161 | 38.5 | 45
613538 | 2018-04-19 12:52 | 3.7234 | Oxy4 (PSt7-10) | 2018-04-04 12:25 | default | 149.7596 | μmol/L | 31.3485 | °C | 994 | hPa | Humid | 35 | 0 | 0 | 22.753 | 119814.9391 | 442367.8507 | 38.5 | 45
613549 | 2018-04-19 12:52 | 3.7405 | Oxy4 (PSt7-10) | 2018-04-04 12:25 | default | 149.87 | μmol/L | 31.3361 | °C | 994 | hPa | Humid | 35 | 0 | 0 | 22.749 | 119804.7925 | 442360.126 | 38.5 | 45
613561 | 2018-04-19 12:52 | 3.7571 | Oxy4 (PSt7-10) | 2018-04-04 12:25 | default | 149.838 | μmol/L | 31.3428 | °C | 994 | hPa | Humid | 35 | 0 | 0 | 22.749 | 119804.112 | 442349.4589 | 38.5 | 45
613568 | 2018-04-19 12:52 | 3.7735 | Oxy4 (PSt7-10) | 2018-04-04 12:25 | default | 149.9039 | μmol/L | 31.3344 | °C | 994 | hPa | Humid | 35 | 0 | 0 | 22.747 | 119811.8492 | 442351.9309 | 38.5 | 45
613583 | 2018-04-19 12:52 | 3.7913 | Oxy4 (PSt7-10) | 2018-04-04 12:25 | default | 149.9398 | μmol/L | 31.3349 | °C | 994 | hPa | Humid | 35 | 0 | 0 | 22.744 | 119815.1048 | 442357.5179 | 38.5 | 45
613587 | 2018-04-19 12:52 | 3.8065 | Oxy4 (PSt7-10) | 2018-04-04 12:25 | default | 149.8633 | μmol/L | 31.3375 | °C | 994 | hPa | Humid | 35 | 0 | 0 | 22.749 | 119813.1221 | 442340.1927 | 38.5 | 45
613603 | 2018-04-19 12:52 | 3.8232 | Oxy4 (PSt7-10) | 2018-04-04 12:25 | default | 149.962 | μmol/L | 31.3223 | °C | 994 | hPa | Humid | 35 | 0 | 0 | 22.747 | 119815.271 | 442335.7833 | 38.5 | 45
613613 | 2018-04-19 12:52 | 3.8399 | Oxy4 (PSt7-10) | 2018-04-04 12:25 | default | 149.9076 | μmol/L | 31.3336 | °C | 994 | hPa | Humid | 35 | 0 | 0 | 22.747 | 119805.4058 | 442341.7772 | 38.5 | 45
613618 | 2018-04-19 12:52 | 3.8566 | Oxy4 (PSt7-10) | 2018-04-04 12:25 | default | 149.9155 | μmol/L | 31.3346 | °C | 994 | hPa | Humid | 35 | 0 | 0 | 22.746 | 119813.3757 | 442342.0886 | 38.5 | 45
613625 | 2018-04-19 12:52 | 3.8732 | Oxy4 (PSt7-10) | 2018-04-04 12:25 | default | 149.9159 | μmol/L | 31.3346 | °C | 994 | hPa | Humid | 35 | 0 | 0 | 22.746 | 119799.3559 | 442327.019 | 38.5 | 45
613634 | 2018-04-19 12:52 | 3.89 | Oxy4 (PSt7-10) | 2018-04-04 12:25 | default | 149.9656 | μmol/L | 31.3375 | °C | 994 | hPa | Humid | 35 | 0 | 0 | 22.741 | 119788.7359 | 442327.7871 | 38.5 | 45
613652 | 2018-04-19 12:52 | 3.907 | Oxy4 (PSt7-10) | 2018-04-04 12:25 | default | 149.9777 | μmol/L | 31.3312 | °C | 995 | hPa | Humid | 35 | 0 | 0 | 22.743 | 119786.4156 | 442341.8225 | 38.5 | 45
613654 | 2018-04-19 12:52 | 3.923 | Oxy4 (PSt7-10) | 2018-04-04 12:25 | default | 149.9373 | μmol/L | 31.3408 | °C | 994 | hPa | Humid | 35 | 0 | 0 | 22.742 | 119772.967 | 442326.9384 | 38.5 | 45
613665 | 2018-04-19 12:52 | 3.9405 | Oxy4 (PSt7-10) | 2018-04-04 12:25 | default | 149.9759 | μmol/L | 31.33 | °C | 994 | hPa | Humid | 35 | 0 | 0 | 22.743 | 119773.1656 | 442337.7676 | 38.5 | 45
613676 | 2018-04-19 12:52 | 3.9569 | Oxy4 (PSt7-10) | 2018-04-04 12:25 | default | 149.9569 | μmol/L | 31.3287 | °C | 994 | hPa | Humid | 35 | 0 | 0 | 22.745 | 119754.1428 | 442326.1884 | 38.5 | 45
613686 | 2018-04-19 12:52 | 3.9733 | Oxy4 (PSt7-10) | 2018-04-04 12:25 | default | 149.906 | μmol/L | 31.3526 | °C | 994 | hPa | Humid | 35 | 0 | 0 | 22.74 | 119754.6833 | 442331.1817 | 38.5 | 45
613697 | 2018-04-19 12:52 | 3.9899 | Oxy4 (PSt7-10) | 2018-04-04 12:25 | default | 150.0165 | μmol/L | 31.3322 | °C | 994 | hPa | Humid | 35 | 0 | 0 | 22.739 | 119748.2684 | 442329.2769 | 38.5 | 45
613705 | 2018-04-19 12:52 | 4.0062 | Oxy4 (PSt7-10) | 2018-04-04 12:25 | default | 149.9137 | μmol/L | 31.343 | °C | 994 | hPa | Humid | 35 | 0 | 0 | 22.743 | 119747.9762 | 442344.1636 | 38.5 | 45
613717 | 2018-04-19 12:52 | 4.0229 | Oxy4 (PSt7-10) | 2018-04-04 12:25 | default | 149.9654 | μmol/L | 31.3429 | °C | 994 | hPa | Humid | 35 | 0 | 0 | 22.739 | 119738.3494 | 442321.5782 | 38.5 | 45
613733 | 2018-04-19 12:52 | 4.0413 | Oxy4 (PSt7-10) | 2018-04-04 12:25 | default | 149.9479 | μmol/L | 31.3519 | °C | 994 | hPa | Humid | 35 | 0 | 0 | 22.737 | 119737.2018 | 442343.823 | 38.5 | 45
613741 | 2018-04-19 12:52 | 4.0563 | Oxy4 (PSt7-10) | 2018-04-04 12:25 | default | 149.9743 | μmol/L | 31.3437 | °C | 994 | hPa | Humid | 35 | 0 | 0 | 22.738 | 119729.1048 | 442324.4743 | 38.5 | 45
613744 | 2018-04-19 12:52 | 4.0737 | Oxy4 (PSt7-10) | 2018-04-04 12:25 | default | 149.9796 | μmol/L | 31.3346 | °C | 994 | hPa | Humid | 35 | 0 | 0 | 22.741 | 119717.3932 | 442326.4289 | 38.5 | 45
613755 | 2018-04-19 12:52 | 4.0899 | Oxy4 (PSt7-10) | 2018-04-04 12:25 | default | 150.0228 | μmol/L | 31.3336 | °C | 994 | hPa | Humid | 35 | 0 | 0 | 22.738 | 119705.6532 | 442303.6191 | 38.5 | 45
613771 | 2018-04-19 12:52 | 4.1067 | Oxy4 (PSt7-10) | 2018-04-04 12:25 | default | 149.975 | μmol/L | 31.3409 | °C | 994 | hPa | Humid | 35 | 0 | 0 | 22.739 | 119704.4865 | 442310.615 | 38.5 | 45
613782 | 2018-04-19 12:52 | 4.1233 | Oxy4 (PSt7-10) | 2018-04-04 12:25 | default | 149.9905 | μmol/L | 31.3377 | °C | 994 | hPa | Humid | 35 | 0 | 0 | 22.739 | 119702.2493 | 442335.7605 | 38.5 | 45
613789 | 2018-04-19 12:52 | 4.1402 | Oxy4 (PSt7-10) | 2018-04-04 12:25 | default | 149.956 | μmol/L | 31.3449 | °C | 994 | hPa | Humid | 35 | 0 | 0 | 22.739 | 119697.3899 | 442316.189 | 38.5 | 45
613800 | 2018-04-19 12:52 | 4.1567 | Oxy4 (PSt7-10) | 2018-04-04 12:25 | default | 150.0656 | μmol/L | 31.33 | °C | 994 | hPa | Humid | 35 | 0 | 0 | 22.736 | 119692.8163 | 442318.2343 | 38.5 | 45
613811 | 2018-04-19 12:52 | 4.1733 | Oxy4 (PSt7-10) | 2018-04-04 12:25 | default | 149.9941 | μmol/L | 31.3449 | °C | 994 | hPa | Humid | 35 | 0 | 0 | 22.736 | 119685.3146 | 442321.1576 | 38.5 | 45
613815 | 2018-04-19 12:52 | 4.1899 | Oxy4 (PSt7-10) | 2018-04-04 12:25 | default | 149.989 | μmol/L | 31.3513 | °C | 994 | hPa | Humid | 35 | 0 | 0 | 22.734 | 119684.9632 | 442312.1147 | 38.5 | 45
613831 | 2018-04-19 12:52 | 4.2066 | Oxy4 (PSt7-10) | 2018-04-04 12:25 | default | 150.0384 | μmol/L | 31.341 | °C | 994 | hPa | Humid | 35 | 0 | 0 | 22.734 | 119678.6081 | 442304.3201 | 38.5 | 45
613840 | 2018-04-19 12:52 | 4.2235 | Oxy4 (PSt7-10) | 2018-04-04 12:25 | default | 150.0435 | μmol/L | 31.3346 | °C | 994 | hPa | Humid | 35 | 0 | 0 | 22.736 | 119678.7387 | 442318.4174 | 38.5 | 45
613846 | 2018-04-19 12:52 | 4.2402 | Oxy4 (PSt7-10) | 2018-04-04 12:25 | default | 150.0808 | μmol/L | 31.3349 | °C | 994 | hPa | Humid | 35 | 0 | 0 | 22.733 | 119669.9874 | 442321.7056 | 38.5 | 45
613862 | 2018-04-19 12:52 | 4.2567 | Oxy4 (PSt7-10) | 2018-04-04 12:25 | default | 150.0738 | μmol/L | 31.3416 | °C | 994 | hPa | Humid | 35 | 0 | 0 | 22.731 | 119676.8671 | 442329.1202 | 38.5 | 45
613873 | 2018-04-19 12:52 | 4.2733 | Oxy4 (PSt7-10) | 2018-04-04 12:25 | default | 150.0663 | μmol/L | 31.3405 | °C | 994 | hPa | Humid | 35 | 0 | 0 | 22.732 | 119661.5939 | 442313.7651 | 38.5 | 45
613877 | 2018-04-19 12:52 | 4.2896 | Oxy4 (PSt7-10) | 2018-04-04 12:25 | default | 150.0331 | μmol/L | 31.3395 | °C | 994 | hPa | Humid | 35 | 0 | 0 | 22.735 | 119664.2338 | 442333.2513 | 38.5 | 45
613888 | 2018-04-19 12:52 | 4.307 | Oxy4 (PSt7-10) | 2018-04-04 12:25 | default | 150.1423 | μmol/L | 31.3327 | °C | 994 | hPa | Humid | 35 | 0 | 0 | 22.729 | 119657.099 | 442322.2344 | 38.5 | 45
613899 | 2018-04-19 12:52 | 4.3236 | Oxy4 (PSt7-10) | 2018-04-04 12:25 | default | 150.1022 | μmol/L | 31.3384 | °C | 994 | hPa | Humid | 35 | 0 | 0 | 22.73 | 119652.8562 | 442303.8974 | 38.5 | 45
613906 | 2018-04-19 12:52 | 4.3398 | Oxy4 (PSt7-10) | 2018-04-04 12:25 | default | 150.1446 | μmol/L | 31.3322 | °C | 994 | hPa | Humid | 35 | 0 | 0 | 22.729 | 119653.04 | 442299.5168 | 38.5 | 45
613919 | 2018-04-19 12:52 | 4.3569 | Oxy4 (PSt7-10) | 2018-04-04 12:25 | default | 150.0825 | μmol/L | 31.3478 | °C | 994 | hPa | Humid | 35 | 0 | 0 | 22.728 | 119644.5044 | 442296.6767 | 38.5 | 45
613927 | 2018-04-19 12:52 | 4.3732 | Oxy4 (PSt7-10) | 2018-04-04 12:25 | default | 150.0333 | μmol/L | 31.3474 | °C | 994 | hPa | Humid | 35 | 0 | 0 | 22.732 | 119656.7627 | 442300.4414 | 38.5 | 45
613938 | 2018-04-19 12:52 | 4.3898 | Oxy4 (PSt7-10) | 2018-04-04 12:25 | default | 150.1158 | μmol/L | 31.3462 | °C | 994 | hPa | Humid | 35 | 0 | 0 | 22.726 | 119657.9135 | 442309.9257 | 38.5 | 45
613950 | 2018-04-19 12:52 | 4.4063 | Oxy4 (PSt7-10) | 2018-04-04 12:25 | default | 150.0825 | μmol/L | 31.3452 | °C | 994 | hPa | Humid | 35 | 0 | 0 | 22.729 | 119665.1161 | 442305.3023 | 38.5 | 45
613955 | 2018-04-19 12:52 | 4.4237 | Oxy4 (PSt7-10) | 2018-04-04 12:25 | default | 150.1629 | μmol/L | 31.3391 | °C | 994 | hPa | Humid | 35 | 0 | 0 | 22.725 | 119668.313 | 442313.5615 | 38.5 | 45
613971 | 2018-04-19 12:52 | 4.4403 | Oxy4 (PSt7-10) | 2018-04-04 12:25 | default | 150.1363 | μmol/L | 31.3473 | °C | 994 | hPa | Humid | 35 | 0 | 0 | 22.724 | 119664.2216 | 442306.4275 | 38.5 | 45
613981 | 2018-04-19 12:52 | 4.4578 | Oxy4 (PSt7-10) | 2018-04-04 12:25 | default | 150.1467 | μmol/L | 31.3425 | °C | 994 | hPa | Humid | 35 | 0 | 0 | 22.725 | 119661.591 | 442317.5358 | 38.5 | 45
613984 | 2018-04-19 12:52 | 4.4736 | Oxy4 (PSt7-10) | 2018-04-04 12:25 | default | 150.1115 | μmol/L | 31.3525 | °C | 994 | hPa | Humid | 35 | 0 | 0 | 22.724 | 119650.253 | 442293.585 | 38.5 | 45
613997 | 2018-04-19 12:52 | 4.4899 | Oxy4 (PSt7-10) | 2018-04-04 12:25 | default | 150.1762 | μmol/L | 31.3337 | °C | 994 | hPa | Humid | 35 | 0 | 0 | 22.726 | 119636.8409 | 442284.7292 | 38.5 | 45
614005 | 2018-04-19 12:52 | 4.5065 | Oxy4 (PSt7-10) | 2018-04-04 12:25 | default | 150.2054 | μmol/L | 31.3302 | °C | 994 | hPa | Humid | 35 | 0 | 0 | 22.725 | 119629.3303 | 442289.4238 | 38.5 | 45
614015 | 2018-04-19 12:52 | 4.5235 | Oxy4 (PSt7-10) | 2018-04-04 12:25 | default | 150.1767 | μmol/L | 31.3362 | °C | 994 | hPa | Humid | 35 | 0 | 0 | 22.725 | 119632.3557 | 442294.4403 | 38.5 | 45
614029 | 2018-04-19 12:52 | 4.5399 | Oxy4 (PSt7-10) | 2018-04-04 12:25 | default | 150.1623 | μmol/L | 31.3392 | °C | 994 | hPa | Humid | 35 | 0 | 0 | 22.725 | 119631.1433 | 442290.1094 | 38.5 | 45
614039 | 2018-04-19 12:52 | 4.5563 | Oxy4 (PSt7-10) | 2018-04-04 12:25 | default | 150.2015 | μmol/L | 31.3337 | °C | 994 | hPa | Humid | 35 | 0 | 0 | 22.724 | 119625.8237 | 442283.3566 | 38.5 | 45
614044 | 2018-04-19 12:52 | 4.5737 | Oxy4 (PSt7-10) | 2018-04-04 12:25 | default | 150.2009 | μmol/L | 31.3338 | °C | 994 | hPa | Humid | 35 | 0 | 0 | 22.724 | 119624.3374 | 442290.7606 | 38.5 | 45
614056 | 2018-04-19 12:52 | 4.5899 | Oxy4 (PSt7-10) | 2018-04-04 12:25 | default | 150.1452 | μmol/L | 31.3481 | °C | 994 | hPa | Humid | 35 | 0 | 0 | 22.723 | 119623.2123 | 442290.35 | 38.5 | 45
614068 | 2018-04-19 12:52 | 4.6066 | Oxy4 (PSt7-10) | 2018-04-04 12:25 | default | 150.1501 | μmol/L | 31.3498 | °C | 994 | hPa | Humid | 35 | 0 | 0 | 22.722 | 119631.1515 | 442286.8449 | 38.5 | 45
614081 | 2018-04-19 12:53 | 4.6236 | Oxy4 (PSt7-10) | 2018-04-04 12:25 | default | 150.2721 | μmol/L | 31.3297 | °C | 994 | hPa | Humid | 35 | 0 | 0 | 22.72 | 119614.0285 | 442269.9465 | 38.5 | 45
614084 | 2018-04-19 12:53 | 4.6397 | Oxy4 (PSt7-10) | 2018-04-04 12:25 | default | 150.2579 | μmol/L | 31.3353 | °C | 994 | hPa | Humid | 35 | 0 | 0 | 22.719 | 119603.0207 | 442279.0465 | 38.5 | 45
614102 | 2018-04-19 12:53 | 4.6568 | Oxy4 (PSt7-10) | 2018-04-04 12:25 | default | 150.1827 | μmol/L | 31.3563 | °C | 994 | hPa | Humid | 35 | 0 | 0 | 22.717 | 119603.6246 | 442284.5161 | 38.5 | 45
614105 | 2018-04-19 12:53 | 4.6732 | Oxy4 (PSt7-10) | 2018-04-04 12:25 | default | 150.1799 | μmol/L | 31.3489 | °C | 994 | hPa | Humid | 35 | 0 | 0 | 22.72 | 119594.9164 | 442286.227 | 38.5 | 45
614121 | 2018-04-19 12:53 | 4.6901 | Oxy4 (PSt7-10) | 2018-04-04 12:25 | default | 150.2947 | μmol/L | 31.3357 | °C | 994 | hPa | Humid | 35 | 0 | 0 | 22.716 | 119596.5732 | 442302.3136 | 38.5 | 45
614129 | 2018-04-19 12:53 | 4.7067 | Oxy4 (PSt7-10) | 2018-04-04 12:25 | default | 150.1775 | μmol/L | 31.3627 | °C | 994 | hPa | Humid | 35 | 0 | 0 | 22.715 | 119586.4921 | 442288.3905 | 38.5 | 45
614135 | 2018-04-19 12:53 | 4.723 | Oxy4 (PSt7-10) | 2018-04-04 12:25 | default | 150.1938 | μmol/L | 31.354 | °C | 994 | hPa | Humid | 35 | 0 | 0 | 22.717 | 119581.048 | 442282.0273 | 38.5 | 45
614150 | 2018-04-19 12:53 | 4.7399 | Oxy4 (PSt7-10) | 2018-04-04 12:25 | default | 150.2423 | μmol/L | 31.3466 | °C | 994 | hPa | Humid | 35 | 0 | 0 | 22.716 | 119576.415 | 442288.3985 | 38.5 | 45
614162 | 2018-04-19 12:53 | 4.7571 | Oxy4 (PSt7-10) | 2018-04-04 12:25 | default | 150.2254 | μmol/L | 31.3528 | °C | 994 | hPa | Humid | 35 | 0 | 0 | 22.715 | 119573.7482 | 442272.2976 | 38.5 | 45
614171 | 2018-04-19 12:53 | 4.7741 | Oxy4 (PSt7-10) | 2018-04-04 12:25 | default | 150.274 | μmol/L | 31.3373 | °C | 994 | hPa | Humid | 35 | 0 | 0 | 22.717 | 119564.8819 | 442270.0451 | 38.5 | 45
614175 | 2018-04-19 12:53 | 4.7899 | Oxy4 (PSt7-10) | 2018-04-04 12:25 | default | 150.3053 | μmol/L | 31.3388 | °C | 994 | hPa | Humid | 35 | 0 | 0 | 22.714 | 119561.1411 | 442271.3539 | 38.5 | 45
614186 | 2018-04-19 12:53 | 4.8064 | Oxy4 (PSt7-10) | 2018-04-04 12:25 | default | 150.3223 | μmol/L | 31.3459 | °C | 994 | hPa | Humid | 35 | 0 | 0 | 22.71 | 119561.7898 | 442270.1259 | 38.5 | 45
614200 | 2018-04-19 12:53 | 4.8231 | Oxy4 (PSt7-10) | 2018-04-04 12:25 | default | 150.1647 | μmol/L | 31.3601 | °C | 994 | hPa | Humid | 35 | 0 | 0 | 22.717 | 119567.518 | 442284.8134 | 38.5 | 45
614205 | 2018-04-19 12:53 | 4.84 | Oxy4 (PSt7-10) | 2018-04-04 12:25 | default | 150.277 | μmol/L | 31.35 | °C | 994 | hPa | Humid | 35 | 0 | 0 | 22.712 | 119555.972 | 442277.3092 | 38.5 | 45
614222 | 2018-04-19 12:53 | 4.8572 | Oxy4 (PSt7-10) | 2018-04-04 12:25 | default | 150.2261 | μmol/L | 31.3499 | °C | 994 | hPa | Humid | 35 | 0 | 0 | 22.716 | 119560.9928 | 442287.2242 | 38.5 | 45
614230 | 2018-04-19 12:53 | 4.8743 | Oxy4 (PSt7-10) | 2018-04-04 12:25 | default | 150.3142 | μmol/L | 31.3476 | °C | 994 | hPa | Humid | 35 | 0 | 0 | 22.71 | 119559.0252 | 442290.719 | 38.5 | 45
614237 | 2018-04-19 12:53 | 4.8899 | Oxy4 (PSt7-10) | 2018-04-04 12:25 | default | 150.3601 | μmol/L | 31.3327 | °C | 994 | hPa | Humid | 35 | 0 | 0 | 22.712 | 119547.1183 | 442277.7611 | 38.5 | 45
614246 | 2018-04-19 12:53 | 4.9062 | Oxy4 (PSt7-10) | 2018-04-04 12:25 | default | 150.3388 | μmol/L | 31.3425 | °C | 994 | hPa | Humid | 35 | 0 | 0 | 22.71 | 119547.9733 | 442274.0931 | 38.5 | 45
614258 | 2018-04-19 12:53 | 4.9236 | Oxy4 (PSt7-10) | 2018-04-04 12:25 | default | 150.3305 | μmol/L | 31.3416 | °C | 994 | hPa | Humid | 35 | 0 | 0 | 22.711 | 119540.3959 | 442283.7804 | 38.5 | 45
614273 | 2018-04-19 12:53 | 4.9408 | Oxy4 (PSt7-10) | 2018-04-04 12:25 | default | 150.3543 | μmol/L | 31.3313 | °C | 994 | hPa | Humid | 35 | 0 | 0 | 22.713 | 119534.1687 | 442264.4625 | 38.5 | 45
614281 | 2018-04-19 12:53 | 4.9579 | Oxy4 (PSt7-10) | 2018-04-04 12:25 | default | 150.413 | μmol/L | 31.3324 | °C | 994 | hPa | Humid | 35 | 0 | 0 | 22.708 | 119533.8615 | 442278.9883 | 38.5 | 45
614286 | 2018-04-19 12:53 | 4.9734 | Oxy4 (PSt7-10) | 2018-04-04 12:25 | default | 150.3833 | μmol/L | 31.3386 | °C | 994 | hPa | Humid | 35 | 0 | 0 | 22.708 | 119519.6515 | 442284.0807 | 38.5 | 45
614299 | 2018-04-19 12:53 | 4.9906 | Oxy4 (PSt7-10) | 2018-04-04 12:25 | default | 150.2846 | μmol/L | 31.3565 | °C | 994 | hPa | Humid | 35 | 0 | 0 | 22.709 | 119520.9475 | 442266.1424 | 38.5 | 45
614311 | 2018-04-19 12:53 | 5.007 | Oxy4 (PSt7-10) | 2018-04-04 12:25 | default | 150.2789 | μmol/L | 31.3603 | °C | 994 | hPa | Humid | 35 | 0 | 0 | 22.708 | 119520.9247 | 442274.6976 | 38.5 | 45
614317 | 2018-04-19 12:53 | 5.0234 | Oxy4 (PSt7-10) | 2018-04-04 12:25 | default | 150.2655 | μmol/L | 31.3578 | °C | 994 | hPa | Humid | 35 | 0 | 0 | 22.71 | 119513.9406 | 442266.2457 | 38.5 | 45
614328 | 2018-04-19 12:53 | 5.0402 | Oxy4 (PSt7-10) | 2018-04-04 12:25 | default | 150.3555 | μmol/L | 31.3524 | °C | 994 | hPa | Humid | 35 | 0 | 0 | 22.705 | 119518.1734 | 442268.9485 | 38.5 | 45
614339 | 2018-04-19 12:53 | 5.0568 | Oxy4 (PSt7-10) | 2018-04-04 12:25 | default | 150.3095 | μmol/L | 31.3539 | °C | 994 | hPa | Humid | 35 | 0 | 0 | 22.708 | 119518.7521 | 442259.384 | 38.5 | 45
614348 | 2018-04-19 12:53 | 5.0733 | Oxy4 (PSt7-10) | 2018-04-04 12:25 | default | 150.3413 | μmol/L | 31.3607 | °C | 994 | hPa | Humid | 35 | 0 | 0 | 22.703 | 119505.4874 | 442249.0334 | 38.5 | 45
614355 | 2018-04-19 12:53 | 5.0896 | Oxy4 (PSt7-10) | 2018-04-04 12:25 | default | 150.3705 | μmol/L | 31.3493 | °C | 994 | hPa | Humid | 35 | 0 | 0 | 22.705 | 119499.8138 | 442238.2913 | 38.5 | 45
614373 | 2018-04-19 12:53 | 5.1067 | Oxy4 (PSt7-10) | 2018-04-04 12:25 | default | 150.3934 | μmol/L | 31.3392 | °C | 994 | hPa | Humid | 35 | 0 | 0 | 22.707 | 119509.5214 | 442249.7867 | 38.5 | 45
614382 | 2018-04-19 12:53 | 5.1235 | Oxy4 (PSt7-10) | 2018-04-04 12:25 | default | 150.4236 | μmol/L | 31.3409 | °C | 994 | hPa | Humid | 35 | 0 | 0 | 22.704 | 119500.1033 | 442268.2954 | 38.5 | 45
614389 | 2018-04-19 12:53 | 5.1398 | Oxy4 (PSt7-10) | 2018-04-04 12:25 | default | 150.4141 | μmol/L | 31.3429 | °C | 994 | hPa | Humid | 35 | 0 | 0 | 22.704 | 119483.3077 | 442240.0184 | 38.5 | 45
614403 | 2018-04-19 12:53 | 5.1571 | Oxy4 (PSt7-10) | 2018-04-04 12:25 | default | 150.4696 | μmol/L | 31.342 | °C | 994 | hPa | Humid | 35 | 0 | 0 | 22.7 | 119477.3134 | 442257.7165 | 38.5 | 45
614405 | 2018-04-19 12:53 | 5.1733 | Oxy4 (PSt7-10) | 2018-04-04 12:25 | default | 150.4174 | μmol/L | 31.3502 | °C | 994 | hPa | Humid | 35 | 0 | 0 | 22.701 | 119476.2801 | 442260.6821 | 38.5 | 45
614419 | 2018-04-19 12:53 | 5.1907 | Oxy4 (PSt7-10) | 2018-04-04 12:25 | default | 150.4371 | μmol/L | 31.3487 | °C | 994 | hPa | Humid | 35 | 0 | 0 | 22.7 | 119476.3488 | 442255.947 | 38.5 | 45
614433 | 2018-04-19 12:53 | 5.2066 | Oxy4 (PSt7-10) | 2018-04-04 12:25 | default | 150.4336 | μmol/L | 31.3441 | °C | 994 | hPa | Humid | 35 | 0 | 0 | 22.702 | 119471.7273 | 442260.6691 | 38.5 | 45
614441 | 2018-04-19 12:53 | 5.2231 | Oxy4 (PSt7-10) | 2018-04-04 12:25 | default | 150.4782 | μmol/L | 31.3375 | °C | 994 | hPa | Humid | 35 | 0 | 0 | 22.701 | 119475.8394 | 442253.1551 | 38.5 | 45
614446 | 2018-04-19 12:53 | 5.2397 | Oxy4 (PSt7-10) | 2018-04-04 12:25 | default | 150.4705 | μmol/L | 31.3445 | °C | 994 | hPa | Humid | 35 | 0 | 0 | 22.699 | 119467.691 | 442255.2403 | 38.5 | 45
614457 | 2018-04-19 12:53 | 5.2566 | Oxy4 (PSt7-10) | 2018-04-04 12:25 | default | 150.4443 | μmol/L | 31.3419 | °C | 994 | hPa | Humid | 35 | 0 | 0 | 22.702 | 119479.3529 | 442257.5282 | 38.5 | 45
614472 | 2018-04-19 12:53 | 5.2731 | Oxy4 (PSt7-10) | 2018-04-04 12:25 | default | 150.4682 | μmol/L | 31.3343 | °C | 994 | hPa | Humid | 35 | 0 | 0 | 22.703 | 119469.7944 | 442251.6099 | 38.5 | 45
614477 | 2018-04-19 12:53 | 5.2903 | Oxy4 (PSt7-10) | 2018-04-04 12:25 | default | 150.5067 | μmol/L | 31.3423 | °C | 994 | hPa | Humid | 35 | 0 | 0 | 22.697 | 119470.906 | 442257.4771 | 38.5 | 45
614491 | 2018-04-19 12:53 | 5.307 | Oxy4 (PSt7-10) | 2018-04-04 12:25 | default | 150.4138 | μmol/L | 31.3643 | °C | 994 | hPa | Humid | 35 | 0 | 0 | 22.696 | 119459.1477 | 442248.7807 | 38.5 | 45
614500 | 2018-04-19 12:53 | 5.3237 | Oxy4 (PSt7-10) | 2018-04-04 12:25 | default | 150.369 | μmol/L | 31.3629 | °C | 994 | hPa | Humid | 35 | 0 | 0 | 22.7 | 119445.3888 | 442247.2496 | 38.5 | 45
614504 | 2018-04-19 12:53 | 5.3396 | Oxy4 (PSt7-10) | 2018-04-04 12:25 | default | 150.3977 | μmol/L | 31.365 | °C | 994 | hPa | Humid | 35 | 0 | 0 | 22.697 | 119429.4276 | 442229.622 | 38.5 | 45
614515 | 2018-04-19 12:53 | 5.3562 | Oxy4 (PSt7-10) | 2018-04-04 12:25 | default | 150.4735 | μmol/L | 31.3465 | °C | 994 | hPa | Humid | 35 | 0 | 0 | 22.698 | 119428.3091 | 442247.4238 | 38.5 | 45
614532 | 2018-04-19 12:53 | 5.3733 | Oxy4 (PSt7-10) | 2018-04-04 12:25 | default | 150.434 | μmol/L | 31.3601 | °C | 994 | hPa | Humid | 35 | 0 | 0 | 22.696 | 119424.1101 | 442241.1295 | 38.5 | 45
614543 | 2018-04-19 12:53 | 5.3916 | Oxy4 (PSt7-10) | 2018-04-04 12:25 | default | 150.5039 | μmol/L | 31.3535 | °C | 994 | hPa | Humid | 35 | 0 | 0 | 22.693 | 119425.4683 | 442243.345 | 38.5 | 45
614550 | 2018-04-19 12:53 | 5.4064 | Oxy4 (PSt7-10) | 2018-04-04 12:25 | default | 150.4986 | μmol/L | 31.3493 | °C | 994 | hPa | Humid | 35 | 0 | 0 | 22.695 | 119406.7086 | 442239.3089 | 38.5 | 45
614562 | 2018-04-19 12:53 | 5.4237 | Oxy4 (PSt7-10) | 2018-04-04 12:25 | default | 150.5388 | μmol/L | 31.3383 | °C | 994 | hPa | Humid | 35 | 0 | 0 | 22.696 | 119409.1195 | 442234.1306 | 38.5 | 45
614570 | 2018-04-19 12:53 | 5.4408 | Oxy4 (PSt7-10) | 2018-04-04 12:25 | default | 150.613 | μmol/L | 31.3362 | °C | 994 | hPa | Humid | 35 | 0 | 0 | 22.691 | 119402.7987 | 442249.7946 | 38.5 | 45
614580 | 2018-04-19 12:53 | 5.4567 | Oxy4 (PSt7-10) | 2018-04-04 12:25 | default | 150.4658 | μmol/L | 31.3642 | °C | 994 | hPa | Humid | 35 | 0 | 0 | 22.692 | 119394.076 | 442239.2858 | 38.5 | 45
614587 | 2018-04-19 12:53 | 5.4729 | Oxy4 (PSt7-10) | 2018-04-04 12:25 | default | 150.5614 | μmol/L | 31.3496 | °C | 994 | hPa | Humid | 35 | 0 | 0 | 22.69 | 119382.4375 | 442231.7306 | 38.5 | 45
614601 | 2018-04-19 12:53 | 5.491 | Oxy4 (PSt7-10) | 2018-04-04 12:25 | default | 150.5545 | μmol/L | 31.3537 | °C | 994 | hPa | Humid | 35 | 0 | 0 | 22.689 | 119381.5521 | 442226.4252 | 38.5 | 45
614608 | 2018-04-19 12:53 | 5.5073 | Oxy4 (PSt7-10) | 2018-04-04 12:25 | default | 150.6078 | μmol/L | 31.3426 | °C | 994 | hPa | Humid | 35 | 0 | 0 | 22.689 | 119366.3307 | 442234.2171 | 38.5 | 45
614616 | 2018-04-19 12:53 | 5.5231 | Oxy4 (PSt7-10) | 2018-04-04 12:25 | default | 150.5888 | μmol/L | 31.3359 | °C | 994 | hPa | Humid | 35 | 0 | 0 | 22.693 | 119358.646 | 442221.0977 | 38.5 | 45
614629 | 2018-04-19 12:53 | 5.5402 | Oxy4 (PSt7-10) | 2018-04-04 12:25 | default | 150.5521 | μmol/L | 31.3542 | °C | 994 | hPa | Humid | 35 | 0 | 0 | 22.689 | 119353.9919 | 442233.2148 | 38.5 | 45
614643 | 2018-04-19 12:53 | 5.5569 | Oxy4 (PSt7-10) | 2018-04-04 12:25 | default | 150.5363 | μmol/L | 31.3495 | °C | 994 | hPa | Humid | 35 | 0 | 0 | 22.692 | 119347.7237 | 442223.9442 | 38.5 | 45
614651 | 2018-04-19 12:53 | 5.5733 | Oxy4 (PSt7-10) | 2018-04-04 12:25 | default | 150.6055 | μmol/L | 31.3378 | °C | 994 | hPa | Humid | 35 | 0 | 0 | 22.691 | 119346.875 | 442217.0128 | 38.5 | 45
614661 | 2018-04-19 12:53 | 5.5902 | Oxy4 (PSt7-10) | 2018-04-04 12:25 | default | 150.5654 | μmol/L | 31.3514 | °C | 994 | hPa | Humid | 35 | 0 | 0 | 22.689 | 119346.2087 | 442219.113 | 38.5 | 45
614666 | 2018-04-19 12:53 | 5.6069 | Oxy4 (PSt7-10) | 2018-04-04 12:25 | default | 150.5592 | μmol/L | 31.3554 | °C | 994 | hPa | Humid | 35 | 0 | 0 | 22.688 | 119334.2686 | 442213.5422 | 38.5 | 45
614675 | 2018-04-19 12:54 | 5.6232 | Oxy4 (PSt7-10) | 2018-04-04 12:25 | default | 150.5234 | μmol/L | 31.3575 | °C | 994 | hPa | Humid | 35 | 0 | 0 | 22.69 | 119326.3726 | 442199.9768 | 38.5 | 45
614686 | 2018-04-19 12:54 | 5.6395 | Oxy4 (PSt7-10) | 2018-04-04 12:25 | default | 150.5088 | μmol/L | 31.3659 | °C | 994 | hPa | Humid | 35 | 0 | 0 | 22.688 | 119319.2316 | 442203.4604 | 38.5 | 45
614701 | 2018-04-19 12:54 | 5.6562 | Oxy4 (PSt7-10) | 2018-04-04 12:25 | default | 150.7167 | μmol/L | 31.3334 | °C | 994 | hPa | Humid | 35 | 0 | 0 | 22.684 | 119319.2336 | 442207.4308 | 38.5 | 45
614712 | 2018-04-19 12:54 | 5.6731 | Oxy4 (PSt7-10) | 2018-04-04 12:25 | default | 150.6012 | μmol/L | 31.36 | °C | 994 | hPa | Humid | 35 | 0 | 0 | 22.683 | 119326.4358 | 442213.6869 | 38.5 | 45
614718 | 2018-04-19 12:54 | 5.69 | Oxy4 (PSt7-10) | 2018-04-04 12:25 | default | 150.5956 | μmol/L | 31.3478 | °C | 994 | hPa | Humid | 35 | 0 | 0 | 22.688 | 119324.2751 | 442207.4303 | 38.5 | 45
614728 | 2018-04-19 12:54 | 5.7064 | Oxy4 (PSt7-10) | 2018-04-04 12:25 | default | 150.5979 | μmol/L | 31.3634 | °C | 994 | hPa | Humid | 35 | 0 | 0 | 22.682 | 119319.9635 | 442207.1586 | 38.5 | 45
614734 | 2018-04-19 12:54 | 5.7234 | Oxy4 (PSt7-10) | 2018-04-04 12:25 | default | 150.5886 | μmol/L | 31.3627 | °C | 994 | hPa | Humid | 35 | 0 | 0 | 22.683 | 119320.8005 | 442211.977 | 38.5 | 45
614744 | 2018-04-19 12:54 | 5.7396 | Oxy4 (PSt7-10) | 2018-04-04 12:25 | default | 150.6892 | μmol/L | 31.3391 | °C | 994 | hPa | Humid | 35 | 0 | 0 | 22.684 | 119310.8507 | 442190.9168 | 38.5 | 45
614758 | 2018-04-19 12:54 | 5.7567 | Oxy4 (PSt7-10) | 2018-04-04 12:25 | default | 150.6797 | μmol/L | 31.3491 | °C | 994 | hPa | Humid | 35 | 0 | 0 | 22.681 | 119316.1607 | 442215.801 | 38.5 | 45
614770 | 2018-04-19 12:54 | 5.7735 | Oxy4 (PSt7-10) | 2018-04-04 12:25 | default | 150.629 | μmol/L | 31.3569 | °C | 994 | hPa | Humid | 35 | 0 | 0 | 22.682 | 119315.8361 | 442217.4504 | 38.5 | 45
614783 | 2018-04-19 12:54 | 5.7897 | Oxy4 (PSt7-10) | 2018-04-04 12:25 | default | 150.6595 | μmol/L | 31.3506 | °C | 994 | hPa | Humid | 35 | 0 | 0 | 22.682 | 119329.2483 | 442220.2086 | 38.5 | 45
614785 | 2018-04-19 12:54 | 5.8068 | Oxy4 (PSt7-10) | 2018-04-04 12:25 | default | 150.6135 | μmol/L | 31.3521 | °C | 994 | hPa | Humid | 35 | 0 | 0 | 22.685 | 119322.4787 | 442223.2324 | 38.5 | 45
614798 | 2018-04-19 12:54 | 5.8233 | Oxy4 (PSt7-10) | 2018-04-04 12:25 | default | 150.7132 | μmol/L | 31.3421 | °C | 994 | hPa | Humid | 35 | 0 | 0 | 22.681 | 119318.6585 | 442210.6311 | 38.5 | 45
614812 | 2018-04-19 12:54 | 5.84 | Oxy4 (PSt7-10) | 2018-04-04 12:25 | default | 150.6912 | μmol/L | 31.3494 | °C | 994 | hPa | Humid | 35 | 0 | 0 | 22.68 | 119325.0211 | 442210.6776 | 38.5 | 45
614814 | 2018-04-19 12:54 | 5.8564 | Oxy4 (PSt7-10) | 2018-04-04 12:25 | default | 150.6754 | μmol/L | 31.35 | °C | 994 | hPa | Humid | 35 | 0 | 0 | 22.681 | 119323.1892 | 442203.5093 | 38.5 | 45
614830 | 2018-04-19 12:54 | 5.8738 | Oxy4 (PSt7-10) | 2018-04-04 12:25 | default | 150.659 | μmol/L | 31.3587 | °C | 994 | hPa | Humid | 35 | 0 | 0 | 22.679 | 119320.0099 | 442204.405 | 38.5 | 45
614838 | 2018-04-19 12:54 | 5.89 | Oxy4 (PSt7-10) | 2018-04-04 12:25 | default | 150.7596 | μmol/L | 31.3432 | °C | 994 | hPa | Humid | 35 | 0 | 0 | 22.677 | 119303.9805 | 442198.9372 | 38.5 | 45
614849 | 2018-04-19 12:54 | 5.9067 | Oxy4 (PSt7-10) | 2018-04-04 12:25 | default | 150.7884 | μmol/L | 31.3372 | °C | 994 | hPa | Humid | 35 | 0 | 0 | 22.677 | 119289.6537 | 442202.4933 | 38.5 | 45
614859 | 2018-04-19 12:54 | 5.9233 | Oxy4 (PSt7-10) | 2018-04-04 12:25 | default | 150.7667 | μmol/L | 31.3417 | °C | 994 | hPa | Humid | 35 | 0 | 0 | 22.677 | 119284.5957 | 442201.3908 | 38.5 | 45
614871 | 2018-04-19 12:54 | 5.9397 | Oxy4 (PSt7-10) | 2018-04-04 12:25 | default | 150.6642 | μmol/L | 31.3657 | °C | 994 | hPa | Humid | 35 | 0 | 0 | 22.676 | 119279.4087 | 442192.3508 | 38.5 | 45
614875 | 2018-04-19 12:54 | 5.9568 | Oxy4 (PSt7-10) | 2018-04-04 12:25 | default | 150.6832 | μmol/L | 31.359 | °C | 994 | hPa | Humid | 35 | 0 | 0 | 22.677 | 119270.6325 | 442208.5311 | 38.5 | 45
614886 | 2018-04-19 12:54 | 5.9734 | Oxy4 (PSt7-10) | 2018-04-04 12:25 | default | 150.7047 | μmol/L | 31.3572 | °C | 994 | hPa | Humid | 35 | 0 | 0 | 22.676 | 119270.7045 | 442217.293 | 38.5 | 45
614903 | 2018-04-19 12:54 | 5.9905 | Oxy4 (PSt7-10) | 2018-04-04 12:25 | default | 150.7504 | μmol/L | 31.3584 | °C | 994 | hPa | Humid | 35 | 0 | 0 | 22.672 | 119254.4032 | 442207.5154 | 38.5 | 45
614909 | 2018-04-19 12:54 | 6.0067 | Oxy4 (PSt7-10) | 2018-04-04 12:25 | default | 150.7273 | μmol/L | 31.3579 | °C | 994 | hPa | Humid | 35 | 0 | 0 | 22.674 | 119254.7513 | 442203.2508 | 38.5 | 45
614922 | 2018-04-19 12:54 | 6.0236 | Oxy4 (PSt7-10) | 2018-04-04 12:25 | default | 150.6794 | μmol/L | 31.3625 | °C | 994 | hPa | Humid | 35 | 0 | 0 | 22.676 | 119238.6551 | 442188.9424 | 38.5 | 45
614932 | 2018-04-19 12:54 | 6.0398 | Oxy4 (PSt7-10) | 2018-04-04 12:25 | default | 150.7326 | μmol/L | 31.3568 | °C | 994 | hPa | Humid | 35 | 0 | 0 | 22.674 | 119238.1083 | 442174.3642 | 38.5 | 45
614941 | 2018-04-19 12:54 | 6.0569 | Oxy4 (PSt7-10) | 2018-04-04 12:25 | default | 150.763 | μmol/L | 31.3478 | °C | 994 | hPa | Humid | 35 | 0 | 0 | 22.675 | 119237.8238 | 442204.0562 | 38.5 | 45
614945 | 2018-04-19 12:54 | 6.0734 | Oxy4 (PSt7-10) | 2018-04-04 12:25 | default | 150.7796 | μmol/L | 31.3551 | °C | 994 | hPa | Humid | 35 | 0 | 0 | 22.671 | 119237.6212 | 442190.1581 | 38.5 | 45
614959 | 2018-04-19 12:54 | 6.09 | Oxy4 (PSt7-10) | 2018-04-04 12:25 | default | 150.7779 | μmol/L | 31.3554 | °C | 994 | hPa | Humid | 35 | 0 | 0 | 22.671 | 119223.8265 | 442194.0314 | 38.5 | 45
614969 | 2018-04-19 12:54 | 6.1066 | Oxy4 (PSt7-10) | 2018-04-04 12:25 | default | 150.7452 | μmol/L | 31.3569 | °C | 994 | hPa | Humid | 35 | 0 | 0 | 22.673 | 119217.2798 | 442201.9432 | 38.5 | 45
614978 | 2018-04-19 12:54 | 6.1229 | Oxy4 (PSt7-10) | 2018-04-04 12:25 | default | 150.7928 | μmol/L | 31.3523 | °C | 994 | hPa | Humid | 35 | 0 | 0 | 22.671 | 119205.6456 | 442179.1886 | 38.5 | 45
614984 | 2018-04-19 12:54 | 6.1396 | Oxy4 (PSt7-10) | 2018-04-04 12:25 | default | 150.7882 | μmol/L | 31.3533 | °C | 994 | hPa | Humid | 35 | 0 | 0 | 22.671 | 119204.5098 | 442180.2724 | 38.5 | 45
614995 | 2018-04-19 12:54 | 6.1567 | Oxy4 (PSt7-10) | 2018-04-04 12:25 | default | 150.8164 | μmol/L | 31.3474 | °C | 994 | hPa | Humid | 35 | 0 | 0 | 22.671 | 119203.3314 | 442188.9508 | 38.5 | 45
615008 | 2018-04-19 12:54 | 6.1733 | Oxy4 (PSt7-10) | 2018-04-04 12:25 | default | 150.846 | μmol/L | 31.344 | °C | 994 | hPa | Humid | 35 | 0 | 0 | 22.67 | 119208.0122 | 442185.4594 | 38.5 | 45
615021 | 2018-04-19 12:54 | 6.1899 | Oxy4 (PSt7-10) | 2018-04-04 12:25 | default | 150.8859 | μmol/L | 31.3437 | °C | 994 | hPa | Humid | 35 | 0 | 0 | 22.667 | 119203.2709 | 442184.6843 | 38.5 | 45
615032 | 2018-04-19 12:54 | 6.2065 | Oxy4 (PSt7-10) | 2018-04-04 12:25 | default | 150.9023 | μmol/L | 31.3403 | °C | 994 | hPa | Humid | 35 | 0 | 0 | 22.667 | 119192.4009 | 442183.5044 | 38.5 | 45
615036 | 2018-04-19 12:54 | 6.2233 | Oxy4 (PSt7-10) | 2018-04-04 12:25 | default | 150.9094 | μmol/L | 31.3361 | °C | 994 | hPa | Humid | 35 | 0 | 0 | 22.668 | 119181.2183 | 442183.845 | 38.5 | 45
615047 | 2018-04-19 12:54 | 6.24 | Oxy4 (PSt7-10) | 2018-04-04 12:25 | default | 150.7832 | μmol/L | 31.365 | °C | 994 | hPa | Humid | 35 | 0 | 0 | 22.667 | 119190.9387 | 442181.614 | 38.5 | 45
615062 | 2018-04-19 12:54 | 6.2574 | Oxy4 (PSt7-10) | 2018-04-04 12:25 | default | 150.7972 | μmol/L | 31.3674 | °C | 994 | hPa | Humid | 35 | 0 | 0 | 22.665 | 119186.1823 | 442193.0668 | 38.5 | 45
615064 | 2018-04-19 12:54 | 6.2732 | Oxy4 (PSt7-10) | 2018-04-04 12:25 | default | 150.7539 | μmol/L | 31.3737 | °C | 994 | hPa | Humid | 35 | 0 | 0 | 22.666 | 119170.858 | 442176.0728 | 38.5 | 45
615078 | 2018-04-19 12:54 | 6.2899 | Oxy4 (PSt7-10) | 2018-04-04 12:25 | default | 150.8608 | μmol/L | 31.3569 | °C | 994 | hPa | Humid | 35 | 0 | 0 | 22.664 | 119171.2101 | 442182.4418 | 38.5 | 45
615092 | 2018-04-19 12:54 | 6.3062 | Oxy4 (PSt7-10) | 2018-04-04 12:25 | default | 150.8144 | μmol/L | 31.3585 | °C | 994 | hPa | Humid | 35 | 0 | 0 | 22.667 | 119161.5855 | 442182.7673 | 38.5 | 45
615098 | 2018-04-19 12:54 | 6.3232 | Oxy4 (PSt7-10) | 2018-04-04 12:25 | default | 150.9095 | μmol/L | 31.3495 | °C | 994 | hPa | Humid | 35 | 0 | 0 | 22.663 | 119161.7294 | 442180.3087 | 38.5 | 45
615108 | 2018-04-19 12:54 | 6.3399 | Oxy4 (PSt7-10) | 2018-04-04 12:25 | default | 150.8546 | μmol/L | 31.3636 | °C | 994 | hPa | Humid | 35 | 0 | 0 | 22.662 | 119153.853 | 442176.4787 | 38.5 | 45
615120 | 2018-04-19 12:54 | 6.3562 | Oxy4 (PSt7-10) | 2018-04-04 12:25 | default | 150.8211 | μmol/L | 31.3678 | °C | 994 | hPa | Humid | 35 | 0 | 0 | 22.663 | 119150.6636 | 442160.9991 | 38.5 | 45
615129 | 2018-04-19 12:54 | 6.3734 | Oxy4 (PSt7-10) | 2018-04-04 12:25 | default | 150.9175 | μmol/L | 31.3425 | °C | 994 | hPa | Humid | 35 | 0 | 0 | 22.665 | 119151.3849 | 442172.202 | 38.5 | 45
615143 | 2018-04-19 12:54 | 6.3904 | Oxy4 (PSt7-10) | 2018-04-04 12:25 | default | 150.9247 | μmol/L | 31.349 | °C | 994 | hPa | Humid | 35 | 0 | 0 | 22.662 | 119151.0462 | 442175.8653 | 38.5 | 45
615152 | 2018-04-19 12:54 | 6.4072 | Oxy4 (PSt7-10) | 2018-04-04 12:25 | default | 150.8695 | μmol/L | 31.3605 | °C | 994 | hPa | Humid | 35 | 0 | 0 | 22.662 | 119145.5557 | 442173.6322 | 38.5 | 45
615155 | 2018-04-19 12:54 | 6.4233 | Oxy4 (PSt7-10) | 2018-04-04 12:25 | default | 150.8273 | μmol/L | 31.3665 | °C | 994 | hPa | Humid | 35 | 0 | 0 | 22.663 | 119138.0941 | 442154.1261 | 38.5 | 45
615165 | 2018-04-19 12:54 | 6.4397 | Oxy4 (PSt7-10) | 2018-04-04 12:25 | default | 150.9292 | μmol/L | 31.3534 | °C | 994 | hPa | Humid | 35 | 0 | 0 | 22.66 | 119134.5094 | 442159.0022 | 38.5 | 45
615178 | 2018-04-19 12:54 | 6.4568 | Oxy4 (PSt7-10) | 2018-04-04 12:25 | default | 150.9687 | μmol/L | 31.3506 | °C | 994 | hPa | Humid | 35 | 0 | 0 | 22.658 | 119127.0945 | 442173.7 | 38.5 | 45
615192 | 2018-04-19 12:54 | 6.4736 | Oxy4 (PSt7-10) | 2018-04-04 12:25 | default | 150.8816 | μmol/L | 31.3633 | °C | 994 | hPa | Humid | 35 | 0 | 0 | 22.66 | 119130.7606 | 442169.2207 | 38.5 | 45
615198 | 2018-04-19 12:54 | 6.4902 | Oxy4 (PSt7-10) | 2018-04-04 12:25 | default | 151.0192 | μmol/L | 31.3481 | °C | 994 | hPa | Humid | 35 | 0 | 0 | 22.655 | 119124.0615 | 442168.7454 | 38.5 | 45
615205 | 2018-04-19 12:54 | 6.5067 | Oxy4 (PSt7-10) | 2018-04-04 12:25 | default | 150.9627 | μmol/L | 31.3438 | °C | 994 | hPa | Humid | 35 | 0 | 0 | 22.661 | 119103.5339 | 442159.6682 | 38.5 | 45
615222 | 2018-04-19 12:54 | 6.5236 | Oxy4 (PSt7-10) | 2018-04-04 12:25 | default | 150.9492 | μmol/L | 31.3573 | °C | 994 | hPa | Humid | 35 | 0 | 0 | 22.657 | 119101.7045 | 442146.3231 | 38.5 | 45
615230 | 2018-04-19 12:54 | 6.5413 | Oxy4 (PSt7-10) | 2018-04-04 12:25 | default | 150.988 | μmol/L | 31.3546 | °C | 994 | hPa | Humid | 35 | 0 | 0 | 22.655 | 119095.894 | 442154.9185 | 38.5 | 45
615240 | 2018-04-19 12:54 | 6.5576 | Oxy4 (PSt7-10) | 2018-04-04 12:25 | default | 150.9332 | μmol/L | 31.3553 | °C | 994 | hPa | Humid | 35 | 0 | 0 | 22.659 | 119092.6139 | 442172.8304 | 38.5 | 45
615252 | 2018-04-19 12:54 | 6.5729 | Oxy4 (PSt7-10) | 2018-04-04 12:25 | default | 150.8763 | μmol/L | 31.3724 | °C | 994 | hPa | Humid | 35 | 0 | 0 | 22.657 | 119085.9145 | 442145.3864 | 38.5 | 45
615257 | 2018-04-19 12:54 | 6.5901 | Oxy4 (PSt7-10) | 2018-04-04 12:25 | default | 150.9705 | μmol/L | 31.3609 | °C | 994 | hPa | Humid | 35 | 0 | 0 | 22.654 | 119081.7929 | 442154.1733 | 38.5 | 45
615271 | 2018-04-19 12:54 | 6.6074 | Oxy4 (PSt7-10) | 2018-04-04 12:25 | default | 150.9561 | μmol/L | 31.3639 | °C | 994 | hPa | Humid | 35 | 0 | 0 | 22.654 | 119077.5666 | 442149.1694 | 38.5 | 45
615282 | 2018-04-19 12:55 | 6.6232 | Oxy4 (PSt7-10) | 2018-04-04 12:25 | default | 150.9689 | μmol/L | 31.3639 | °C | 994 | hPa | Humid | 35 | 0 | 0 | 22.653 | 119081.0573 | 442153.5747 | 38.5 | 45
615290 | 2018-04-19 12:55 | 6.6414 | Oxy4 (PSt7-10) | 2018-04-04 12:25 | default | 151.0221 | μmol/L | 31.3529 | °C | 994 | hPa | Humid | 35 | 0 | 0 | 22.653 | 119075.7671 | 442148.0898 | 38.5 | 45
615296 | 2018-04-19 12:55 | 6.6569 | Oxy4 (PSt7-10) | 2018-04-04 12:25 | default | 150.9948 | μmol/L | 31.3532 | °C | 994 | hPa | Humid | 35 | 0 | 0 | 22.655 | 119069.4774 | 442147.1394 | 38.5 | 45
615306 | 2018-04-19 12:55 | 6.6736 | Oxy4 (PSt7-10) | 2018-04-04 12:25 | default | 150.9715 | μmol/L | 31.3661 | °C | 994 | hPa | Humid | 35 | 0 | 0 | 22.652 | 119056.9093 | 442126.0475 | 38.5 | 45
615315 | 2018-04-19 12:55 | 6.6901 | Oxy4 (PSt7-10) | 2018-04-04 12:25 | default | 151.0274 | μmol/L | 31.3545 | °C | 994 | hPa | Humid | 35 | 0 | 0 | 22.652 | 119055.2835 | 442132.233 | 38.5 | 45
615328 | 2018-04-19 12:55 | 6.7069 | Oxy4 (PSt7-10) | 2018-04-04 12:25 | default | 151.0208 | μmol/L | 31.3558 | °C | 994 | hPa | Humid | 35 | 0 | 0 | 22.652 | 119050.471 | 442142.4763 | 38.5 | 45
615336 | 2018-04-19 12:55 | 6.7232 | Oxy4 (PSt7-10) | 2018-04-04 12:25 | default | 150.99 | μmol/L | 31.3595 | °C | 994 | hPa | Humid | 35 | 0 | 0 | 22.653 | 119043.9711 | 442132.1359 | 38.5 | 45
615350 | 2018-04-19 12:55 | 6.7399 | Oxy4 (PSt7-10) | 2018-04-04 12:25 | default | 150.9619 | μmol/L | 31.3654 | °C | 994 | hPa | Humid | 35 | 0 | 0 | 22.653 | 119044.1668 | 442140.6704 | 38.5 | 45
615358 | 2018-04-19 12:55 | 6.7575 | Oxy4 (PSt7-10) | 2018-04-04 12:25 | default | 150.9717 | μmol/L | 31.3687 | °C | 994 | hPa | Humid | 35 | 0 | 0 | 22.651 | 119040.2508 | 442128.4892 | 38.5 | 45
615368 | 2018-04-19 12:55 | 6.7737 | Oxy4 (PSt7-10) | 2018-04-04 12:25 | default | 151.0511 | μmol/L | 31.3522 | °C | 994 | hPa | Humid | 35 | 0 | 0 | 22.651 | 119040.6488 | 442129.9787 | 38.5 | 45
615376 | 2018-04-19 12:55 | 6.7902 | Oxy4 (PSt7-10) | 2018-04-04 12:25 | default | 151.0799 | μmol/L | 31.3489 | °C | 994 | hPa | Humid | 35 | 0 | 0 | 22.65 | 119039.603 | 442143.2346 | 38.5 | 45
615386 | 2018-04-19 12:55 | 6.8068 | Oxy4 (PSt7-10) | 2018-04-04 12:25 | default | 151.0313 | μmol/L | 31.3563 | °C | 994 | hPa | Humid | 35 | 0 | 0 | 22.651 | 119039.416 | 442148.061 | 38.5 | 45
615395 | 2018-04-19 12:55 | 6.8229 | Oxy4 (PSt7-10) | 2018-04-04 12:25 | default | 151.0513 | μmol/L | 31.3575 | °C | 994 | hPa | Humid | 35 | 0 | 0 | 22.649 | 119015.6606 | 442133.6745 | 38.5 | 45
615413 | 2018-04-19 12:55 | 6.8402 | Oxy4 (PSt7-10) | 2018-04-04 12:25 | default | 151.0556 | μmol/L | 31.3566 | °C | 994 | hPa | Humid | 35 | 0 | 0 | 22.649 | 119022.7416 | 442140.3892 | 38.5 | 45
615417 | 2018-04-19 12:55 | 6.857 | Oxy4 (PSt7-10) | 2018-04-04 12:25 | default | 151.1171 | μmol/L | 31.3466 | °C | 994 | hPa | Humid | 35 | 0 | 0 | 22.648 | 119004.1903 | 442128.7307 | 38.5 | 45
615432 | 2018-04-19 12:55 | 6.8735 | Oxy4 (PSt7-10) | 2018-04-04 12:25 | default | 151.1757 | μmol/L | 31.3425 | °C | 994 | hPa | Humid | 35 | 0 | 0 | 22.645 | 119003.965 | 442125.5783 | 38.5 | 45
615441 | 2018-04-19 12:55 | 6.8901 | Oxy4 (PSt7-10) | 2018-04-04 12:25 | default | 151.0307 | μmol/L | 31.3725 | °C | 994 | hPa | Humid | 35 | 0 | 0 | 22.645 | 118995.8638 | 442126.1853 | 38.5 | 45
615452 | 2018-04-19 12:55 | 6.9064 | Oxy4 (PSt7-10) | 2018-04-04 12:25 | default | 151.0799 | μmol/L | 31.3623 | °C | 994 | hPa | Humid | 35 | 0 | 0 | 22.645 | 118988.3923 | 442128.2903 | 38.5 | 45
615463 | 2018-04-19 12:55 | 6.9231 | Oxy4 (PSt7-10) | 2018-04-04 12:25 | default | 151.0287 | μmol/L | 31.3622 | °C | 994 | hPa | Humid | 35 | 0 | 0 | 22.649 | 118998.7696 | 442124.382 | 38.5 | 45
615466 | 2018-04-19 12:55 | 6.9397 | Oxy4 (PSt7-10) | 2018-04-04 12:25 | default | 151.0874 | μmol/L | 31.3634 | °C | 994 | hPa | Humid | 35 | 0 | 0 | 22.644 | 118991.4023 | 442136.2372 | 38.5 | 45
615477 | 2018-04-19 12:55 | 6.9564 | Oxy4 (PSt7-10) | 2018-04-04 12:25 | default | 151.1259 | μmol/L | 31.3581 | °C | 994 | hPa | Humid | 35 | 0 | 0 | 22.643 | 118982.6201 | 442100.0584 | 38.5 | 45
615491 | 2018-04-19 12:55 | 6.9732 | Oxy4 (PSt7-10) | 2018-04-04 12:25 | default | 151.0528 | μmol/L | 31.3626 | °C | 994 | hPa | Humid | 35 | 0 | 0 | 22.647 | 118982.8954 | 442114.5134 | 38.5 | 45
615502 | 2018-04-19 12:55 | 6.9905 | Oxy4 (PSt7-10) | 2018-04-04 12:25 | default | 151.1394 | μmol/L | 31.3526 | °C | 994 | hPa | Humid | 35 | 0 | 0 | 22.644 | 118978.6887 | 442128.8264 | 38.5 | 45
615504 | 2018-04-19 12:55 | 7.0063 | Oxy4 (PSt7-10) | 2018-04-04 12:25 | default | 151.1314 | μmol/L | 31.3597 | °C | 994 | hPa | Humid | 35 | 0 | 0 | 22.642 | 118967.4913 | 442117.6918 | 38.5 | 45
615517 | 2018-04-19 12:55 | 7.0231 | Oxy4 (PSt7-10) | 2018-04-04 12:25 | default | 151.1168 | μmol/L | 31.3573 | °C | 994 | hPa | Humid | 35 | 0 | 0 | 22.644 | 118965.7479 | 442121.9161 | 38.5 | 45
615527 | 2018-04-19 12:55 | 7.0403 | Oxy4 (PSt7-10) | 2018-04-04 12:25 | default | 151.1475 | μmol/L | 31.3617 | °C | 994 | hPa | Humid | 35 | 0 | 0 | 22.64 | 118963.5166 | 442139.856 | 38.5 | 45
615542 | 2018-04-19 12:55 | 7.0566 | Oxy4 (PSt7-10) | 2018-04-04 12:25 | default | 151.1047 | μmol/L | 31.3652 | °C | 994 | hPa | Humid | 35 | 0 | 0 | 22.642 | 118960.9781 | 442110.9494 | 38.5 | 45
615545 | 2018-04-19 12:55 | 7.0736 | Oxy4 (PSt7-10) | 2018-04-04 12:25 | default | 151.1195 | μmol/L | 31.3755 | °C | 994 | hPa | Humid | 35 | 0 | 0 | 22.637 | 118958.11 | 442114.6938 | 38.5 | 45
615556 | 2018-04-19 12:55 | 7.09 | Oxy4 (PSt7-10) | 2018-04-04 12:25 | default | 151.1858 | μmol/L | 31.3564 | °C | 994 | hPa | Humid | 35 | 0 | 0 | 22.639 | 118948.4153 | 442130.4496 | 38.5 | 45
615569 | 2018-04-19 12:55 | 7.1084 | Oxy4 (PSt7-10) | 2018-04-04 12:25 | default | 151.2005 | μmol/L | 31.3534 | °C | 994 | hPa | Humid | 35 | 0 | 0 | 22.639 | 118953.1853 | 442125.5467 | 38.5 | 45
615579 | 2018-04-19 12:55 | 7.1235 | Oxy4 (PSt7-10) | 2018-04-04 12:25 | default | 151.1455 | μmol/L | 31.3567 | °C | 994 | hPa | Humid | 35 | 0 | 0 | 22.642 | 118940.9686 | 442103.0702 | 38.5 | 45
615592 | 2018-04-19 12:55 | 7.1409 | Oxy4 (PSt7-10) | 2018-04-04 12:25 | default | 151.1977 | μmol/L | 31.3593 | °C | 994 | hPa | Humid | 35 | 0 | 0 | 22.637 | 118949.8242 | 442091.1049 | 38.5 | 45
615595 | 2018-04-19 12:55 | 7.1566 | Oxy4 (PSt7-10) | 2018-04-04 12:25 | default | 151.1124 | μmol/L | 31.3743 | °C | 994 | hPa | Humid | 35 | 0 | 0 | 22.638 | 118941.5235 | 442112.8863 | 38.5 | 45
615609 | 2018-04-19 12:55 | 7.1743 | Oxy4 (PSt7-10) | 2018-04-04 12:25 | default | 151.2326 | μmol/L | 31.3548 | °C | 994 | hPa | Humid | 35 | 0 | 0 | 22.636 | 118944.7828 | 442142.2693 | 38.5 | 45
615616 | 2018-04-19 12:55 | 7.1902 | Oxy4 (PSt7-10) | 2018-04-04 12:25 | default | 151.0783 | μmol/L | 31.3813 | °C | 994 | hPa | Humid | 35 | 0 | 0 | 22.638 | 118943.5376 | 442107.5685 | 38.5 | 45
615624 | 2018-04-19 12:55 | 7.2066 | Oxy4 (PSt7-10) | 2018-04-04 12:25 | default | 151.0706 | μmol/L | 31.3829 | °C | 994 | hPa | Humid | 35 | 0 | 0 | 22.638 | 118935.6192 | 442109.6263 | 38.5 | 45
615635 | 2018-04-19 12:55 | 7.2243 | Oxy4 (PSt7-10) | 2018-04-04 12:25 | default | 151.2313 | μmol/L | 31.3684 | °C | 994 | hPa | Humid | 35 | 0 | 0 | 22.631 | 118923.873 | 442121.6296 | 38.5 | 45
615648 | 2018-04-19 12:55 | 7.24 | Oxy4 (PSt7-10) | 2018-04-04 12:25 | default | 151.217 | μmol/L | 31.3606 | °C | 994 | hPa | Humid | 35 | 0 | 0 | 22.635 | 118913.5578 | 442083.0991 | 38.5 | 45
615657 | 2018-04-19 12:55 | 7.257 | Oxy4 (PSt7-10) | 2018-04-04 12:25 | default | 151.1881 | μmol/L | 31.3693 | °C | 994 | hPa | Humid | 35 | 0 | 0 | 22.634 | 118908.7079 | 442110.5678 | 38.5 | 45
615668 | 2018-04-19 12:55 | 7.273 | Oxy4 (PSt7-10) | 2018-04-04 12:25 | default | 151.2086 | μmol/L | 31.3677 | °C | 994 | hPa | Humid | 35 | 0 | 0 | 22.633 | 118898.9157 | 442093.5655 | 38.5 | 45
615682 | 2018-04-19 12:55 | 7.2904 | Oxy4 (PSt7-10) | 2018-04-04 12:25 | default | 151.2592 | μmol/L | 31.36 | °C | 994 | hPa | Humid | 35 | 0 | 0 | 22.632 | 118883.2978 | 442100.0239 | 38.5 | 45
615692 | 2018-04-19 12:55 | 7.3067 | Oxy4 (PSt7-10) | 2018-04-04 12:25 | default | 151.2316 | μmol/L | 31.3603 | °C | 994 | hPa | Humid | 35 | 0 | 0 | 22.634 | 118882.1474 | 442094.4844 | 38.5 | 45
615695 | 2018-04-19 12:55 | 7.323 | Oxy4 (PSt7-10) | 2018-04-04 12:25 | default | 151.2701 | μmol/L | 31.3657 | °C | 994 | hPa | Humid | 35 | 0 | 0 | 22.629 | 118871.4471 | 442084.225 | 38.5 | 45
615704 | 2018-04-19 12:55 | 7.34 | Oxy4 (PSt7-10) | 2018-04-04 12:25 | default | 151.2754 | μmol/L | 31.3566 | °C | 994 | hPa | Humid | 35 | 0 | 0 | 22.632 | 118875.4111 | 442110.079 | 38.5 | 45
615715 | 2018-04-19 12:55 | 7.3562 | Oxy4 (PSt7-10) | 2018-04-04 12:25 | default | 151.2112 | μmol/L | 31.3699 | °C | 994 | hPa | Humid | 35 | 0 | 0 | 22.632 | 118862.1503 | 442080.5593 | 38.5 | 45
615733 | 2018-04-19 12:55 | 7.3732 | Oxy4 (PSt7-10) | 2018-04-04 12:25 | default | 151.2561 | μmol/L | 31.3659 | °C | 994 | hPa | Humid | 35 | 0 | 0 | 22.63 | 118868.0216 | 442089.0876 | 38.5 | 45
615735 | 2018-04-19 12:55 | 7.3899 | Oxy4 (PSt7-10) | 2018-04-04 12:25 | default | 151.232 | μmol/L | 31.3736 | °C | 994 | hPa | Humid | 35 | 0 | 0 | 22.629 | 118865.6032 | 442091.4505 | 38.5 | 45
615744 | 2018-04-19 12:55 | 7.4071 | Oxy4 (PSt7-10) | 2018-04-04 12:25 | default | 151.3325 | μmol/L | 31.3581 | °C | 994 | hPa | Humid | 35 | 0 | 0 | 22.627 | 118860.2158 | 442102.4148 | 38.5 | 45
615756 | 2018-04-19 12:55 | 7.4233 | Oxy4 (PSt7-10) | 2018-04-04 12:25 | default | 151.3216 | μmol/L | 31.3684 | °C | 994 | hPa | Humid | 35 | 0 | 0 | 22.624 | 118853.2408 | 442078.8016 | 38.5 | 45
615769 | 2018-04-19 12:55 | 7.4398 | Oxy4 (PSt7-10) | 2018-04-04 12:25 | default | 151.2965 | μmol/L | 31.3603 | °C | 994 | hPa | Humid | 35 | 0 | 0 | 22.629 | 118850.7394 | 442100.322 | 38.5 | 45
615777 | 2018-04-19 12:55 | 7.4563 | Oxy4 (PSt7-10) | 2018-04-04 12:25 | default | 151.3322 | μmol/L | 31.3609 | °C | 994 | hPa | Humid | 35 | 0 | 0 | 22.626 | 118845.0451 | 442087.8767 | 38.5 | 45
615785 | 2018-04-19 12:55 | 7.4729 | Oxy4 (PSt7-10) | 2018-04-04 12:25 | default | 151.3462 | μmol/L | 31.3607 | °C | 994 | hPa | Humid | 35 | 0 | 0 | 22.625 | 118839.2114 | 442083.3003 | 38.5 | 45
615795 | 2018-04-19 12:55 | 7.4903 | Oxy4 (PSt7-10) | 2018-04-04 12:25 | default | 151.4216 | μmol/L | 31.3477 | °C | 994 | hPa | Humid | 35 | 0 | 0 | 22.624 | 118846.8463 | 442092.0303 | 38.5 | 45
615805 | 2018-04-19 12:55 | 7.5068 | Oxy4 (PSt7-10) | 2018-04-04 12:25 | default | 151.3964 | μmol/L | 31.3503 | °C | 994 | hPa | Humid | 35 | 0 | 0 | 22.625 | 118833.0076 | 442093.5249 | 38.5 | 45
615818 | 2018-04-19 12:55 | 7.5234 | Oxy4 (PSt7-10) | 2018-04-04 12:25 | default | 151.2228 | μmol/L | 31.3782 | °C | 994 | hPa | Humid | 35 | 0 | 0 | 22.628 | 118835.3811 | 442099.8863 | 38.5 | 45
615831 | 2018-04-19 12:55 | 7.5413 | Oxy4 (PSt7-10) | 2018-04-04 12:25 | default | 151.2496 | μmol/L | 31.3753 | °C | 994 | hPa | Humid | 35 | 0 | 0 | 22.627 | 118833.6829 | 442094.4248 | 38.5 | 45
615835 | 2018-04-19 12:55 | 7.5569 | Oxy4 (PSt7-10) | 2018-04-04 12:25 | default | 151.3184 | μmol/L | 31.3744 | °C | 994 | hPa | Humid | 35 | 0 | 0 | 22.622 | 118825.0697 | 442070.8135 | 38.5 | 45
615848 | 2018-04-19 12:55 | 7.574 | Oxy4 (PSt7-10) | 2018-04-04 12:25 | default | 151.3407 | μmol/L | 31.3672 | °C | 994 | hPa | Humid | 35 | 0 | 0 | 22.623 | 118837.3641 | 442087.2665 | 38.5 | 45
615854 | 2018-04-19 12:55 | 7.5907 | Oxy4 (PSt7-10) | 2018-04-04 12:25 | default | 151.3645 | μmol/L | 31.3649 | °C | 994 | hPa | Humid | 35 | 0 | 0 | 22.622 | 118828.2827 | 442079.7088 | 38.5 | 45
615864 | 2018-04-19 12:55 | 7.6065 | Oxy4 (PSt7-10) | 2018-04-04 12:25 | default | 151.373 | μmol/L | 31.3658 | °C | 994 | hPa | Humid | 35 | 0 | 0 | 22.621 | 118831.3844 | 442079.124 | 38.5 | 45
615878 | 2018-04-19 12:56 | 7.6235 | Oxy4 (PSt7-10) | 2018-04-04 12:25 | default | 151.3369 | μmol/L | 31.3679 | °C | 994 | hPa | Humid | 35 | 0 | 0 | 22.623 | 118840.0784 | 442079.0156 | 38.5 | 45
615889 | 2018-04-19 12:56 | 7.6398 | Oxy4 (PSt7-10) | 2018-04-04 12:25 | default | 151.3074 | μmol/L | 31.3687 | °C | 994 | hPa | Humid | 35 | 0 | 0 | 22.625 | 118828.164 | 442090.0554 | 38.5 | 45
615898 | 2018-04-19 12:56 | 7.6568 | Oxy4 (PSt7-10) | 2018-04-04 12:25 | default | 151.3455 | μmol/L | 31.3662 | °C | 994 | hPa | Humid | 35 | 0 | 0 | 22.623 | 118829.1156 | 442091.3767 | 38.5 | 45
615910 | 2018-04-19 12:56 | 7.6732 | Oxy4 (PSt7-10) | 2018-04-04 12:25 | default | 151.4592 | μmol/L | 31.3614 | °C | 994 | hPa | Humid | 35 | 0 | 0 | 22.616 | 118820.7216 | 442066.1159 | 38.5 | 45
615915 | 2018-04-19 12:56 | 7.6902 | Oxy4 (PSt7-10) | 2018-04-04 12:25 | default | 151.3866 | μmol/L | 31.363 | °C | 994 | hPa | Humid | 35 | 0 | 0 | 22.621 | 118829.0431 | 442080.267 | 38.5 | 45
615929 | 2018-04-19 12:56 | 7.7076 | Oxy4 (PSt7-10) | 2018-04-04 12:25 | default | 151.4019 | μmol/L | 31.3679 | °C | 994 | hPa | Humid | 35 | 0 | 0 | 22.618 | 118827.3356 | 442091.6833 | 38.5 | 45
615934 | 2018-04-19 12:56 | 7.7231 | Oxy4 (PSt7-10) | 2018-04-04 12:25 | default | 151.4617 | μmol/L | 31.3636 | °C | 994 | hPa | Humid | 35 | 0 | 0 | 22.615 | 118813.5603 | 442072.8006 | 38.5 | 45
615945 | 2018-04-19 12:56 | 7.7398 | Oxy4 (PSt7-10) | 2018-04-04 12:25 | default | 151.3631 | μmol/L | 31.3652 | °C | 994 | hPa | Humid | 35 | 0 | 0 | 22.622 | 118824.0776 | 442071.2647 | 38.5 | 45
615961 | 2018-04-19 12:56 | 7.7566 | Oxy4 (PSt7-10) | 2018-04-04 12:25 | default | 151.4135 | μmol/L | 31.3682 | °C | 994 | hPa | Humid | 35 | 0 | 0 | 22.617 | 118818.625 | 442070.7715 | 38.5 | 45
615967 | 2018-04-19 12:56 | 7.7733 | Oxy4 (PSt7-10) | 2018-04-04 12:25 | default | 151.4103 | μmol/L | 31.3768 | °C | 994 | hPa | Humid | 35 | 0 | 0 | 22.614 | 118815.6052 | 442071.1358 | 38.5 | 45
615979 | 2018-04-19 12:56 | 7.7899 | Oxy4 (PSt7-10) | 2018-04-04 12:25 | default | 151.4672 | μmol/L | 31.3624 | °C | 994 | hPa | Humid | 35 | 0 | 0 | 22.615 | 118821.2204 | 442074.222 | 38.5 | 45
615992 | 2018-04-19 12:56 | 7.8071 | Oxy4 (PSt7-10) | 2018-04-04 12:25 | default | 151.4195 | μmol/L | 31.3669 | °C | 994 | hPa | Humid | 35 | 0 | 0 | 22.617 | 118827.6686 | 442078.9731 | 38.5 | 45
616000 | 2018-04-19 12:56 | 7.824 | Oxy4 (PSt7-10) | 2018-04-04 12:25 | default | 151.3892 | μmol/L | 31.3812 | °C | 994 | hPa | Humid | 35 | 0 | 0 | 22.614 | 118821.3366 | 442073.6691 | 38.5 | 45
616008 | 2018-04-19 12:56 | 7.8402 | Oxy4 (PSt7-10) | 2018-04-04 12:25 | default | 151.4976 | μmol/L | 31.3668 | °C | 994 | hPa | Humid | 35 | 0 | 0 | 22.611 | 118814.8741 | 442069.4965 | 38.5 | 45
616020 | 2018-04-19 12:56 | 7.8563 | Oxy4 (PSt7-10) | 2018-04-04 12:25 | default | 151.4355 | μmol/L | 31.3663 | °C | 994 | hPa | Humid | 35 | 0 | 0 | 22.616 | 118809.5109 | 442078.5166 | 38.5 | 45
616031 | 2018-04-19 12:56 | 7.8735 | Oxy4 (PSt7-10) | 2018-04-04 12:25 | default | 151.3729 | μmol/L | 31.3765 | °C | 994 | hPa | Humid | 35 | 0 | 0 | 22.617 | 118808.6224 | 442083.0413 | 38.5 | 45
616040 | 2018-04-19 12:56 | 7.8905 | Oxy4 (PSt7-10) | 2018-04-04 12:25 | default | 151.47 | μmol/L | 31.3699 | °C | 994 | hPa | Humid | 35 | 0 | 0 | 22.612 | 118793.7009 | 442083.7879 | 38.5 | 45
616052 | 2018-04-19 12:56 | 7.907 | Oxy4 (PSt7-10) | 2018-04-04 12:25 | default | 151.5423 | μmol/L | 31.3683 | °C | 994 | hPa | Humid | 35 | 0 | 0 | 22.607 | 118780.7164 | 442065.4504 | 38.5 | 45
616058 | 2018-04-19 12:56 | 7.9231 | Oxy4 (PSt7-10) | 2018-04-04 12:25 | default | 151.4807 | μmol/L | 31.3757 | °C | 994 | hPa | Humid | 35 | 0 | 0 | 22.609 | 118765.8133 | 442067.7177 | 38.5 | 45
616071 | 2018-04-19 12:56 | 7.9398 | Oxy4 (PSt7-10) | 2018-04-04 12:25 | default | 151.4519 | μmol/L | 31.3789 | °C | 994 | hPa | Humid | 35 | 0 | 0 | 22.61 | 118765.7139 | 442071.6905 | 38.5 | 45
616077 | 2018-04-19 12:56 | 7.9563 | Oxy4 (PSt7-10) | 2018-04-04 12:25 | default | 151.516 | μmol/L | 31.3684 | °C | 994 | hPa | Humid | 35 | 0 | 0 | 22.609 | 118758.3244 | 442072.3312 | 38.5 | 45
616084 | 2018-04-19 12:56 | 7.9729 | Oxy4 (PSt7-10) | 2018-04-04 12:25 | default | 151.5085 | μmol/L | 31.3592 | °C | 994 | hPa | Humid | 35 | 0 | 0 | 22.613 | 118748.8266 | 442061.1065 | 38.5 | 45
616094 | 2018-04-19 12:56 | 7.9903 | Oxy4 (PSt7-10) | 2018-04-04 12:25 | default | 151.4889 | μmol/L | 31.374 | °C | 994 | hPa | Humid | 35 | 0 | 0 | 22.609 | 118742.0835 | 442065.2722 | 38.5 | 45
616113 | 2018-04-19 12:56 | 8.0068 | Oxy4 (PSt7-10) | 2018-04-04 12:25 | default | 151.5259 | μmol/L | 31.3637 | °C | 994 | hPa | Humid | 35 | 0 | 0 | 22.61 | 118735.535 | 442059.5556 | 38.5 | 45
616115 | 2018-04-19 12:56 | 8.0236 | Oxy4 (PSt7-10) | 2018-04-04 12:25 | default | 151.5595 | μmol/L | 31.3648 | °C | 994 | hPa | Humid | 35 | 0 | 0 | 22.607 | 118725.4466 | 442062.4667 | 38.5 | 45
616124 | 2018-04-19 12:56 | 8.0403 | Oxy4 (PSt7-10) | 2018-04-04 12:25 | default | 151.5979 | μmol/L | 31.3542 | °C | 994 | hPa | Humid | 35 | 0 | 0 | 22.608 | 118733.6081 | 442057.5881 | 38.5 | 45
616141 | 2018-04-19 12:56 | 8.057 | Oxy4 (PSt7-10) | 2018-04-04 12:25 | default | 151.5577 | μmol/L | 31.3598 | °C | 994 | hPa | Humid | 35 | 0 | 0 | 22.609 | 118711.8894 | 442062.1897 | 38.5 | 45
616148 | 2018-04-19 12:56 | 8.0737 | Oxy4 (PSt7-10) | 2018-04-04 12:25 | default | 151.5669 | μmol/L | 31.3686 | °C | 994 | hPa | Humid | 35 | 0 | 0 | 22.605 | 118705.9817 | 442057.9216 | 38.5 | 45
616157 | 2018-04-19 12:56 | 8.0903 | Oxy4 (PSt7-10) | 2018-04-04 12:25 | default | 151.5397 | μmol/L | 31.3608 | °C | 994 | hPa | Humid | 35 | 0 | 0 | 22.61 | 118703.5282 | 442067.3839 | 38.5 | 45
616171 | 2018-04-19 12:56 | 8.1067 | Oxy4 (PSt7-10) | 2018-04-04 12:25 | default | 151.5966 | μmol/L | 31.3598 | °C | 994 | hPa | Humid | 35 | 0 | 0 | 22.606 | 118699.6679 | 442074.1157 | 38.5 | 45
616180 | 2018-04-19 12:56 | 8.1234 | Oxy4 (PSt7-10) | 2018-04-04 12:25 | default | 151.5946 | μmol/L | 31.3575 | °C | 994 | hPa | Humid | 35 | 0 | 0 | 22.607 | 118695.09 | 442068.5635 | 38.5 | 45
616187 | 2018-04-19 12:56 | 8.1403 | Oxy4 (PSt7-10) | 2018-04-04 12:25 | default | 151.5726 | μmol/L | 31.3594 | °C | 994 | hPa | Humid | 35 | 0 | 0 | 22.608 | 118684.3949 | 442067.4294 | 38.5 | 45
616203 | 2018-04-19 12:56 | 8.1569 | Oxy4 (PSt7-10) | 2018-04-04 12:25 | default | 151.5387 | μmol/L | 31.3717 | °C | 994 | hPa | Humid | 35 | 0 | 0 | 22.606 | 118685.915 | 442043.7995 | 38.5 | 45
616211 | 2018-04-19 12:56 | 8.1732 | Oxy4 (PSt7-10) | 2018-04-04 12:25 | default | 151.5388 | μmol/L | 31.3797 | °C | 994 | hPa | Humid | 35 | 0 | 0 | 22.603 | 118681.527 | 442049.0143 | 38.5 | 45
616221 | 2018-04-19 12:56 | 8.1899 | Oxy4 (PSt7-10) | 2018-04-04 12:25 | default | 151.5232 | μmol/L | 31.3749 | °C | 994 | hPa | Humid | 35 | 0 | 0 | 22.606 | 118677.5107 | 442060.6353 | 38.5 | 45
616233 | 2018-04-19 12:56 | 8.207 | Oxy4 (PSt7-10) | 2018-04-04 12:25 | default | 151.688 | μmol/L | 31.357 | °C | 994 | hPa | Humid | 35 | 0 | 0 | 22.6 | 118685.1076 | 442057.6559 | 38.5 | 45
616238 | 2018-04-19 12:56 | 8.223 | Oxy4 (PSt7-10) | 2018-04-04 12:25 | default | 151.5901 | μmol/L | 31.3691 | °C | 994 | hPa | Humid | 35 | 0 | 0 | 22.603 | 118660.0139 | 442056.9633 | 38.5 | 45
616245 | 2018-04-19 12:56 | 8.2399 | Oxy4 (PSt7-10) | 2018-04-04 12:25 | default | 151.6373 | μmol/L | 31.3674 | °C | 994 | hPa | Humid | 35 | 0 | 0 | 22.6 | 118668.0557 | 442038.1314 | 38.5 | 45
616255 | 2018-04-19 12:56 | 8.2564 | Oxy4 (PSt7-10) | 2018-04-04 12:25 | default | 151.5481 | μmol/L | 31.3725 | °C | 994 | hPa | Humid | 35 | 0 | 0 | 22.605 | 118660.0239 | 442032.2271 | 38.5 | 45
616267 | 2018-04-19 12:56 | 8.2735 | Oxy4 (PSt7-10) | 2018-04-04 12:25 | default | 151.651 | μmol/L | 31.3566 | °C | 994 | hPa | Humid | 35 | 0 | 0 | 22.603 | 118656.2462 | 442040.767 | 38.5 | 45
616282 | 2018-04-19 12:56 | 8.2905 | Oxy4 (PSt7-10) | 2018-04-04 12:25 | default | 151.7082 | μmol/L | 31.3581 | °C | 994 | hPa | Humid | 35 | 0 | 0 | 22.598 | 118658.8327 | 442062.3919 | 38.5 | 45
616286 | 2018-04-19 12:56 | 8.3068 | Oxy4 (PSt7-10) | 2018-04-04 12:25 | default | 151.6029 | μmol/L | 31.3772 | °C | 994 | hPa | Humid | 35 | 0 | 0 | 22.599 | 118658.4161 | 442055.976 | 38.5 | 45
616299 | 2018-04-19 12:56 | 8.3233 | Oxy4 (PSt7-10) | 2018-04-04 12:25 | default | 151.6073 | μmol/L | 31.3763 | °C | 994 | hPa | Humid | 35 | 0 | 0 | 22.599 | 118639.9462 | 442035.1854 | 38.5 | 45
616309 | 2018-04-19 12:56 | 8.3406 | Oxy4 (PSt7-10) | 2018-04-04 12:25 | default | 151.6326 | μmol/L | 31.3764 | °C | 994 | hPa | Humid | 35 | 0 | 0 | 22.597 | 118639.9475 | 442041.4635 | 38.5 | 45
616319 | 2018-04-19 12:56 | 8.3563 | Oxy4 (PSt7-10) | 2018-04-04 12:25 | default | 151.6302 | μmol/L | 31.3716 | °C | 994 | hPa | Humid | 35 | 0 | 0 | 22.599 | 118643.3608 | 442023.9391 | 38.5 | 45
616325 | 2018-04-19 12:56 | 8.373 | Oxy4 (PSt7-10) | 2018-04-04 12:25 | default | 151.6433 | μmol/L | 31.3716 | °C | 994 | hPa | Humid | 35 | 0 | 0 | 22.598 | 118643.4086 | 442019.881 | 38.5 | 45
616339 | 2018-04-19 12:56 | 8.3902 | Oxy4 (PSt7-10) | 2018-04-04 12:25 | default | 151.7138 | μmol/L | 31.3597 | °C | 994 | hPa | Humid | 35 | 0 | 0 | 22.597 | 118638.6028 | 442020.7123 | 38.5 | 45
616346 | 2018-04-19 12:56 | 8.4062 | Oxy4 (PSt7-10) | 2018-04-04 12:25 | default | 151.6819 | μmol/L | 31.3636 | °C | 994 | hPa | Humid | 35 | 0 | 0 | 22.598 | 118638.1317 | 442034.2788 | 38.5 | 45
616360 | 2018-04-19 12:56 | 8.4237 | Oxy4 (PSt7-10) | 2018-04-04 12:25 | default | 151.667 | μmol/L | 31.3693 | °C | 994 | hPa | Humid | 35 | 0 | 0 | 22.597 | 118632.6222 | 442037.0296 | 38.5 | 45
616373 | 2018-04-19 12:56 | 8.4397 | Oxy4 (PSt7-10) | 2018-04-04 12:25 | default | 151.7151 | μmol/L | 31.3648 | °C | 994 | hPa | Humid | 35 | 0 | 0 | 22.595 | 118622.0014 | 442036.4759 | 38.5 | 45
616377 | 2018-04-19 12:56 | 8.4568 | Oxy4 (PSt7-10) | 2018-04-04 12:25 | default | 151.7083 | μmol/L | 31.3715 | °C | 994 | hPa | Humid | 35 | 0 | 0 | 22.593 | 118610.5007 | 442013.7784 | 38.5 | 45
616388 | 2018-04-19 12:56 | 8.4736 | Oxy4 (PSt7-10) | 2018-04-04 12:25 | default | 151.6369 | μmol/L | 31.3862 | °C | 994 | hPa | Humid | 35 | 0 | 0 | 22.593 | 118600.9749 | 442013.7846 | 38.5 | 45
616403 | 2018-04-19 12:56 | 8.49 | Oxy4 (PSt7-10) | 2018-04-04 12:25 | default | 151.6753 | μmol/L | 31.3783 | °C | 994 | hPa | Humid | 35 | 0 | 0 | 22.593 | 118597.3352 | 442027.1755 | 38.5 | 45
616406 | 2018-04-19 12:56 | 8.5066 | Oxy4 (PSt7-10) | 2018-04-04 12:25 | default | 151.7157 | μmol/L | 31.37 | °C | 994 | hPa | Humid | 35 | 0 | 0 | 22.593 | 118586.0524 | 442018.2185 | 38.5 | 45
616421 | 2018-04-19 12:56 | 8.5237 | Oxy4 (PSt7-10) | 2018-04-04 12:25 | default | 151.7199 | μmol/L | 31.3691 | °C | 994 | hPa | Humid | 35 | 0 | 0 | 22.593 | 118576.4279 | 442013.6255 | 38.5 | 45
616425 | 2018-04-19 12:56 | 8.54 | Oxy4 (PSt7-10) | 2018-04-04 12:25 | default | 151.7039 | μmol/L | 31.3671 | °C | 994 | hPa | Humid | 35 | 0 | 0 | 22.595 | 118569.5965 | 442019.7335 | 38.5 | 45
616440 | 2018-04-19 12:56 | 8.5564 | Oxy4 (PSt7-10) | 2018-04-04 12:25 | default | 151.6972 | μmol/L | 31.3711 | °C | 994 | hPa | Humid | 35 | 0 | 0 | 22.594 | 118564.8614 | 442021.0857 | 38.5 | 45
616448 | 2018-04-19 12:56 | 8.5735 | Oxy4 (PSt7-10) | 2018-04-04 12:25 | default | 151.7388 | μmol/L | 31.3759 | °C | 994 | hPa | Humid | 35 | 0 | 0 | 22.589 | 118569.4129 | 442022.1625 | 38.5 | 45
616460 | 2018-04-19 12:56 | 8.5902 | Oxy4 (PSt7-10) | 2018-04-04 12:25 | default | 151.7533 | μmol/L | 31.3676 | °C | 994 | hPa | Humid | 35 | 0 | 0 | 22.591 | 118568.9086 | 442014.5347 | 38.5 | 45
616466 | 2018-04-19 12:56 | 8.6071 | Oxy4 (PSt7-10) | 2018-04-04 12:25 | default | 151.7834 | μmol/L | 31.3694 | °C | 994 | hPa | Humid | 35 | 0 | 0 | 22.588 | 118558.856 | 441999.0736 | 38.5 | 45
616483 | 2018-04-19 12:57 | 8.6229 | Oxy4 (PSt7-10) | 2018-04-04 12:25 | default | 151.7051 | μmol/L | 31.3695 | °C | 994 | hPa | Humid | 35 | 0 | 0 | 22.594 | 118556.6893 | 442025.58 | 38.5 | 45
616488 | 2018-04-19 12:57 | 8.6397 | Oxy4 (PSt7-10) | 2018-04-04 12:25 | default | 151.7071 | μmol/L | 31.3771 | °C | 994 | hPa | Humid | 35 | 0 | 0 | 22.591 | 118550.1881 | 441999.5895 | 38.5 | 45
616501 | 2018-04-19 12:57 | 8.6568 | Oxy4 (PSt7-10) | 2018-04-04 12:25 | default | 151.7389 | μmol/L | 31.3706 | °C | 994 | hPa | Humid | 35 | 0 | 0 | 22.591 | 118547.3208 | 442004.6735 | 38.5 | 45
616511 | 2018-04-19 12:57 | 8.6733 | Oxy4 (PSt7-10) | 2018-04-04 12:25 | default | 151.7464 | μmol/L | 31.3771 | °C | 994 | hPa | Humid | 35 | 0 | 0 | 22.588 | 118538.2543 | 441997.7547 | 38.5 | 45
616520 | 2018-04-19 12:57 | 8.6896 | Oxy4 (PSt7-10) | 2018-04-04 12:25 | default | 151.7868 | μmol/L | 31.3767 | °C | 994 | hPa | Humid | 35 | 0 | 0 | 22.585 | 118543.1469 | 442007.9797 | 38.5 | 45
616528 | 2018-04-19 12:57 | 8.7069 | Oxy4 (PSt7-10) | 2018-04-04 12:25 | default | 151.8573 | μmol/L | 31.3622 | °C | 994 | hPa | Humid | 35 | 0 | 0 | 22.585 | 118538.0869 | 442005.1916 | 38.5 | 45
616541 | 2018-04-19 12:57 | 8.7239 | Oxy4 (PSt7-10) | 2018-04-04 12:25 | default | 151.7978 | μmol/L | 31.3691 | °C | 994 | hPa | Humid | 35 | 0 | 0 | 22.587 | 118545.8493 | 442003.5263 | 38.5 | 45
616546 | 2018-04-19 12:57 | 8.7401 | Oxy4 (PSt7-10) | 2018-04-04 12:25 | default | 151.8949 | μmol/L | 31.3598 | °C | 994 | hPa | Humid | 35 | 0 | 0 | 22.583 | 118545.2789 | 442009.7119 | 38.5 | 45
616557 | 2018-04-19 12:57 | 8.7566 | Oxy4 (PSt7-10) | 2018-04-04 12:25 | default | 151.8175 | μmol/L | 31.3677 | °C | 994 | hPa | Humid | 35 | 0 | 0 | 22.586 | 118536.916 | 442004.9467 | 38.5 | 45
616567 | 2018-04-19 12:57 | 8.7732 | Oxy4 (PSt7-10) | 2018-04-04 12:25 | default | 151.8713 | μmol/L | 31.3593 | °C | 994 | hPa | Humid | 35 | 0 | 0 | 22.585 | 118536.3352 | 441993.4652 | 38.5 | 45
616578 | 2018-04-19 12:57 | 8.7898 | Oxy4 (PSt7-10) | 2018-04-04 12:25 | default | 151.805 | μmol/L | 31.3757 | °C | 994 | hPa | Humid | 35 | 0 | 0 | 22.584 | 118546.6863 | 442005.1882 | 38.5 | 45
616592 | 2018-04-19 12:57 | 8.807 | Oxy4 (PSt7-10) | 2018-04-04 12:25 | default | 151.8162 | μmol/L | 31.3734 | °C | 994 | hPa | Humid | 35 | 0 | 0 | 22.584 | 118543.1728 | 441997.7374 | 38.5 | 45
616596 | 2018-04-19 12:57 | 8.8232 | Oxy4 (PSt7-10) | 2018-04-04 12:25 | default | 151.8254 | μmol/L | 31.3715 | °C | 994 | hPa | Humid | 35 | 0 | 0 | 22.584 | 118542.6894 | 442002.9544 | 38.5 | 45
616610 | 2018-04-19 12:57 | 8.8401 | Oxy4 (PSt7-10) | 2018-04-04 12:25 | default | 151.8461 | μmol/L | 31.3725 | °C | 994 | hPa | Humid | 35 | 0 | 0 | 22.582 | 118542.7616 | 441996.3967 | 38.5 | 45
616619 | 2018-04-19 12:57 | 8.8567 | Oxy4 (PSt7-10) | 2018-04-04 12:25 | default | 151.8412 | μmol/L | 31.3736 | °C | 994 | hPa | Humid | 35 | 0 | 0 | 22.582 | 118540.0379 | 441989.9939 | 38.5 | 45
616632 | 2018-04-19 12:57 | 8.873 | Oxy4 (PSt7-10) | 2018-04-04 12:25 | default | 151.8008 | μmol/L | 31.3792 | °C | 994 | hPa | Humid | 35 | 0 | 0 | 22.583 | 118536.3692 | 441991.7491 | 38.5 | 45
616635 | 2018-04-19 12:57 | 8.8897 | Oxy4 (PSt7-10) | 2018-04-04 12:25 | default | 151.9161 | μmol/L | 31.3662 | °C | 994 | hPa | Humid | 35 | 0 | 0 | 22.579 | 118534.2116 | 441991.9341 | 38.5 | 45
616648 | 2018-04-19 12:57 | 8.9065 | Oxy4 (PSt7-10) | 2018-04-04 12:25 | default | 151.8515 | μmol/L | 31.3714 | °C | 994 | hPa | Humid | 35 | 0 | 0 | 22.582 | 118535.7325 | 441995.2305 | 38.5 | 45
616662 | 2018-04-19 12:57 | 8.9236 | Oxy4 (PSt7-10) | 2018-04-04 12:25 | default | 151.9088 | μmol/L | 31.3703 | °C | 994 | hPa | Humid | 35 | 0 | 0 | 22.578 | 118519.8519 | 441984.4937 | 38.5 | 45
616670 | 2018-04-19 12:57 | 8.9402 | Oxy4 (PSt7-10) | 2018-04-04 12:25 | default | 151.8218 | μmol/L | 31.3856 | °C | 994 | hPa | Humid | 35 | 0 | 0 | 22.579 | 118515.4191 | 441997.6176 | 38.5 | 45
616681 | 2018-04-19 12:57 | 8.9572 | Oxy4 (PSt7-10) | 2018-04-04 12:25 | default | 151.8695 | μmol/L | 31.3758 | °C | 994 | hPa | Humid | 35 | 0 | 0 | 22.579 | 118514.4958 | 441993.6293 | 38.5 | 45
616688 | 2018-04-19 12:57 | 8.9732 | Oxy4 (PSt7-10) | 2018-04-04 12:25 | default | 151.8641 | μmol/L | 31.3769 | °C | 994 | hPa | Humid | 35 | 0 | 0 | 22.579 | 118491.7661 | 441985.4779 | 38.5 | 45
616698 | 2018-04-19 12:57 | 8.9899 | Oxy4 (PSt7-10) | 2018-04-04 12:25 | default | 151.9286 | μmol/L | 31.3716 | °C | 994 | hPa | Humid | 35 | 0 | 0 | 22.576 | 118498.105 | 442001.2955 | 38.5 | 45
616711 | 2018-04-19 12:57 | 9.0064 | Oxy4 (PSt7-10) | 2018-04-04 12:25 | default | 151.8501 | μmol/L | 31.3798 | °C | 994 | hPa | Humid | 35 | 0 | 0 | 22.579 | 118481.1389 | 441967.0912 | 38.5 | 45
616716 | 2018-04-19 12:57 | 9.0229 | Oxy4 (PSt7-10) | 2018-04-04 12:25 | default | 151.9174 | μmol/L | 31.3686 | °C | 994 | hPa | Humid | 35 | 0 | 0 | 22.578 | 118477.3719 | 441980.904 | 38.5 | 45
616728 | 2018-04-19 12:57 | 9.0401 | Oxy4 (PSt7-10) | 2018-04-04 12:25 | default | 151.8806 | μmol/L | 31.3735 | °C | 994 | hPa | Humid | 35 | 0 | 0 | 22.579 | 118464.8509 | 441970.3694 | 38.5 | 45
616736 | 2018-04-19 12:57 | 9.0569 | Oxy4 (PSt7-10) | 2018-04-04 12:25 | default | 151.9301 | μmol/L | 31.374 | °C | 994 | hPa | Humid | 35 | 0 | 0 | 22.575 | 118457.0396 | 441973.0646 | 38.5 | 45
616749 | 2018-04-19 12:57 | 9.073 | Oxy4 (PSt7-10) | 2018-04-04 12:25 | default | 152.0688 | μmol/L | 31.3508 | °C | 994 | hPa | Humid | 35 | 0 | 0 | 22.573 | 118456.1826 | 441982.229 | 38.5 | 45
616755 | 2018-04-19 12:57 | 9.09 | Oxy4 (PSt7-10) | 2018-04-04 12:25 | default | 152.0649 | μmol/L | 31.3543 | °C | 994 | hPa | Humid | 35 | 0 | 0 | 22.572 | 118455.3679 | 441989.4922 | 38.5 | 45
616768 | 2018-04-19 12:57 | 9.1064 | Oxy4 (PSt7-10) | 2018-04-04 12:25 | default | 151.8606 | μmol/L | 31.3829 | °C | 994 | hPa | Humid | 35 | 0 | 0 | 22.577 | 118451.016 | 441985.6818 | 38.5 | 45
616775 | 2018-04-19 12:57 | 9.1232 | Oxy4 (PSt7-10) | 2018-04-04 12:25 | default | 151.9057 | μmol/L | 31.3763 | °C | 994 | hPa | Humid | 35 | 0 | 0 | 22.576 | 118445.7084 | 441987.594 | 38.5 | 45
616787 | 2018-04-19 12:57 | 9.1407 | Oxy4 (PSt7-10) | 2018-04-04 12:25 | default | 151.9538 | μmol/L | 31.3718 | °C | 994 | hPa | Humid | 35 | 0 | 0 | 22.574 | 118445.3722 | 441977.3284 | 38.5 | 45
616794 | 2018-04-19 12:57 | 9.1567 | Oxy4 (PSt7-10) | 2018-04-04 12:25 | default | 151.9644 | μmol/L | 31.3723 | °C | 994 | hPa | Humid | 35 | 0 | 0 | 22.573 | 118439.1381 | 441963.3842 | 38.5 | 45
616809 | 2018-04-19 12:57 | 9.1731 | Oxy4 (PSt7-10) | 2018-04-04 12:25 | default | 151.9986 | μmol/L | 31.3679 | °C | 994 | hPa | Humid | 35 | 0 | 0 | 22.572 | 118435.3888 | 441974.4431 | 38.5 | 45
616818 | 2018-04-19 12:57 | 9.1904 | Oxy4 (PSt7-10) | 2018-04-04 12:25 | default | 151.9136 | μmol/L | 31.3827 | °C | 994 | hPa | Humid | 35 | 0 | 0 | 22.573 | 118425.4839 | 441966.9364 | 38.5 | 45
616833 | 2018-04-19 12:57 | 9.2063 | Oxy4 (PSt7-10) | 2018-04-04 12:25 | default | 151.9773 | μmol/L | 31.3803 | °C | 994 | hPa | Humid | 35 | 0 | 0 | 22.569 | 118429.1856 | 441968.7594 | 38.5 | 45
616838 | 2018-04-19 12:57 | 9.2237 | Oxy4 (PSt7-10) | 2018-04-04 12:25 | default | 152.0327 | μmol/L | 31.3689 | °C | 994 | hPa | Humid | 35 | 0 | 0 | 22.569 | 118431.4958 | 441980.5143 | 38.5 | 45
616844 | 2018-04-19 12:57 | 9.2398 | Oxy4 (PSt7-10) | 2018-04-04 12:25 | default | 152.0769 | μmol/L | 31.3625 | °C | 994 | hPa | Humid | 35 | 0 | 0 | 22.568 | 118417.3776 | 441963.7426 | 38.5 | 45
616856 | 2018-04-19 12:57 | 9.2565 | Oxy4 (PSt7-10) | 2018-04-04 12:25 | default | 152.0366 | μmol/L | 31.3708 | °C | 994 | hPa | Humid | 35 | 0 | 0 | 22.568 | 118431.5469 | 441969.6706 | 38.5 | 45
616871 | 2018-04-19 12:57 | 9.2742 | Oxy4 (PSt7-10) | 2018-04-04 12:25 | default | 151.9715 | μmol/L | 31.3869 | °C | 994 | hPa | Humid | 35 | 0 | 0 | 22.567 | 118424.7538 | 441970.1691 | 38.5 | 45
616876 | 2018-04-19 12:57 | 9.2901 | Oxy4 (PSt7-10) | 2018-04-04 12:25 | default | 152.035 | μmol/L | 31.3738 | °C | 994 | hPa | Humid | 35 | 0 | 0 | 22.567 | 118425.684 | 441987.4193 | 38.5 | 45
616890 | 2018-04-19 12:57 | 9.3063 | Oxy4 (PSt7-10) | 2018-04-04 12:25 | default | 152.0296 | μmol/L | 31.3696 | °C | 994 | hPa | Humid | 35 | 0 | 0 | 22.569 | 118426.6702 | 441952.8985 | 38.5 | 45
616896 | 2018-04-19 12:57 | 9.3235 | Oxy4 (PSt7-10) | 2018-04-04 12:25 | default | 152.0073 | μmol/L | 31.3742 | °C | 994 | hPa | Humid | 35 | 0 | 0 | 22.569 | 118429.9753 | 441960.7706 | 38.5 | 45
616910 | 2018-04-19 12:57 | 9.3397 | Oxy4 (PSt7-10) | 2018-04-04 12:25 | default | 152.0577 | μmol/L | 31.3718 | °C | 994 | hPa | Humid | 35 | 0 | 0 | 22.566 | 118432.5094 | 441967.6991 | 38.5 | 45
616920 | 2018-04-19 12:57 | 9.3571 | Oxy4 (PSt7-10) | 2018-04-04 12:25 | default | 152.0546 | μmol/L | 31.3671 | °C | 994 | hPa | Humid | 35 | 0 | 0 | 22.568 | 118434.2371 | 441985.0591 | 38.5 | 45
616929 | 2018-04-19 12:57 | 9.374 | Oxy4 (PSt7-10) | 2018-04-04 12:25 | default | 152.1315 | μmol/L | 31.37 | °C | 994 | hPa | Humid | 35 | 0 | 0 | 22.561 | 118434.5846 | 441970.6636 | 38.5 | 45
616938 | 2018-04-19 12:57 | 9.3907 | Oxy4 (PSt7-10) | 2018-04-04 12:25 | default | 152.0773 | μmol/L | 31.3705 | °C | 994 | hPa | Humid | 35 | 0 | 0 | 22.565 | 118426.2493 | 441968.8463 | 38.5 | 45
616950 | 2018-04-19 12:57 | 9.4077 | Oxy4 (PSt7-10) | 2018-04-04 12:25 | default | 152.0197 | μmol/L | 31.385 | °C | 994 | hPa | Humid | 35 | 0 | 0 | 22.564 | 118427.9082 | 441979.9089 | 38.5 | 45
616962 | 2018-04-19 12:57 | 9.4237 | Oxy4 (PSt7-10) | 2018-04-04 12:25 | default | 152.0355 | μmol/L | 31.3817 | °C | 994 | hPa | Humid | 35 | 0 | 0 | 22.564 | 118411.4053 | 441944.3297 | 38.5 | 45
616971 | 2018-04-19 12:57 | 9.4401 | Oxy4 (PSt7-10) | 2018-04-04 12:25 | default | 152.078 | μmol/L | 31.3757 | °C | 994 | hPa | Humid | 35 | 0 | 0 | 22.563 | 118406.5285 | 441968.6743 | 38.5 | 45
616982 | 2018-04-19 12:57 | 9.4567 | Oxy4 (PSt7-10) | 2018-04-04 12:25 | default | 152.1049 | μmol/L | 31.3728 | °C | 994 | hPa | Humid | 35 | 0 | 0 | 22.562 | 118394.7654 | 441951.2495 | 38.5 | 45
616991 | 2018-04-19 12:57 | 9.4731 | Oxy4 (PSt7-10) | 2018-04-04 12:25 | default | 152.0736 | μmol/L | 31.3835 | °C | 995 | hPa | Humid | 35 | 0 | 0 | 22.561 | 118399.0572 | 441971.4842 | 38.5 | 45
616996 | 2018-04-19 12:57 | 9.49 | Oxy4 (PSt7-10) | 2018-04-04 12:25 | default | 152.0586 | μmol/L | 31.3812 | °C | 995 | hPa | Humid | 35 | 0 | 0 | 22.563 | 118384.0645 | 441967.8157 | 38.5 | 45
617006 | 2018-04-19 12:57 | 9.5065 | Oxy4 (PSt7-10) | 2018-04-04 12:25 | default | 152.1036 | μmol/L | 31.3746 | °C | 995 | hPa | Humid | 35 | 0 | 0 | 22.562 | 118379.9658 | 441958.4622 | 38.5 | 45
617018 | 2018-04-19 12:57 | 9.5231 | Oxy4 (PSt7-10) | 2018-04-04 12:25 | default | 152.1115 | μmol/L | 31.373 | °C | 995 | hPa | Humid | 35 | 0 | 0 | 22.562 | 118379.5701 | 441959.6631 | 38.5 | 45
617028 | 2018-04-19 12:57 | 9.5402 | Oxy4 (PSt7-10) | 2018-04-04 12:25 | default | 152.0963 | μmol/L | 31.3799 | °C | 994 | hPa | Humid | 35 | 0 | 0 | 22.56 | 118378.7718 | 441960.7592 | 38.5 | 45
617038 | 2018-04-19 12:57 | 9.557 | Oxy4 (PSt7-10) | 2018-04-04 12:25 | default | 152.1293 | μmol/L | 31.3693 | °C | 995 | hPa | Humid | 35 | 0 | 0 | 22.562 | 118374.2726 | 441956.0544 | 38.5 | 45
617048 | 2018-04-19 12:57 | 9.5733 | Oxy4 (PSt7-10) | 2018-04-04 12:25 | default | 152.124 | μmol/L | 31.3796 | °C | 994 | hPa | Humid | 35 | 0 | 0 | 22.558 | 118363.0868 | 441941.0686 | 38.5 | 45
617060 | 2018-04-19 12:57 | 9.5899 | Oxy4 (PSt7-10) | 2018-04-04 12:25 | default | 152.1809 | μmol/L | 31.3748 | °C | 995 | hPa | Humid | 35 | 0 | 0 | 22.556 | 118356.2005 | 441964.9877 | 38.5 | 45
617064 | 2018-04-19 12:57 | 9.607 | Oxy4 (PSt7-10) | 2018-04-04 12:25 | default | 152.1607 | μmol/L | 31.3763 | °C | 995 | hPa | Humid | 35 | 0 | 0 | 22.557 | 118351.4364 | 441958.2417 | 38.5 | 45
617074 | 2018-04-19 12:58 | 9.6233 | Oxy4 (PSt7-10) | 2018-04-04 12:25 | default | 152.2135 | μmol/L | 31.3708 | °C | 995 | hPa | Humid | 35 | 0 | 0 | 22.555 | 118340.546 | 441954.102 | 38.5 | 45
617087 | 2018-04-19 12:58 | 9.6398 | Oxy4 (PSt7-10) | 2018-04-04 12:25 | default | 152.2262 | μmol/L | 31.3639 | °C | 994 | hPa | Humid | 35 | 0 | 0 | 22.556 | 118335.7899 | 441950.9068 | 38.5 | 45
617100 | 2018-04-19 12:58 | 9.6564 | Oxy4 (PSt7-10) | 2018-04-04 12:25 | default | 152.165 | μmol/L | 31.3792 | °C | 994 | hPa | Humid | 35 | 0 | 0 | 22.555 | 118326.8782 | 441964.8759 | 38.5 | 45
617105 | 2018-04-19 12:58 | 9.6729 | Oxy4 (PSt7-10) | 2018-04-04 12:25 | default | 152.2119 | μmol/L | 31.3696 | °C | 994 | hPa | Humid | 35 | 0 | 0 | 22.555 | 118311.0091 | 441936.2957 | 38.5 | 45
617120 | 2018-04-19 12:58 | 9.6898 | Oxy4 (PSt7-10) | 2018-04-04 12:25 | default | 152.1842 | μmol/L | 31.3672 | °C | 994 | hPa | Humid | 35 | 0 | 0 | 22.558 | 118318.2039 | 441950.035 | 38.5 | 45
617127 | 2018-04-19 12:58 | 9.7065 | Oxy4 (PSt7-10) | 2018-04-04 12:25 | default | 152.2327 | μmol/L | 31.3653 | °C | 994 | hPa | Humid | 35 | 0 | 0 | 22.555 | 118311.8593 | 441962.9353 | 38.5 | 45
617140 | 2018-04-19 12:58 | 9.7237 | Oxy4 (PSt7-10) | 2018-04-04 12:25 | default | 152.225 | μmol/L | 31.3856 | °C | 994 | hPa | Humid | 35 | 0 | 0 | 22.548 | 118305.0046 | 441953.4119 | 38.5 | 45
617145 | 2018-04-19 12:58 | 9.7403 | Oxy4 (PSt7-10) | 2018-04-04 12:25 | default | 152.2344 | μmol/L | 31.3676 | °C | 994 | hPa | Humid | 35 | 0 | 0 | 22.554 | 118299.7345 | 441960.7007 | 38.5 | 45
617155 | 2018-04-19 12:58 | 9.7567 | Oxy4 (PSt7-10) | 2018-04-04 12:25 | default | 152.152 | μmol/L | 31.3926 | °C | 994 | hPa | Humid | 35 | 0 | 0 | 22.551 | 118287.1076 | 441944.6237 | 38.5 | 45
617171 | 2018-04-19 12:58 | 9.7735 | Oxy4 (PSt7-10) | 2018-04-04 12:25 | default | 152.1628 | μmol/L | 31.377 | °C | 994 | hPa | Humid | 35 | 0 | 0 | 22.556 | 118289.3859 | 441948.8506 | 38.5 | 45
617174 | 2018-04-19 12:58 | 9.7902 | Oxy4 (PSt7-10) | 2018-04-04 12:25 | default | 152.2221 | μmol/L | 31.3782 | °C | 994 | hPa | Humid | 35 | 0 | 0 | 22.551 | 118286.4333 | 441950.5561 | 38.5 | 45
617187 | 2018-04-19 12:58 | 9.8067 | Oxy4 (PSt7-10) | 2018-04-04 12:25 | default | 152.2026 | μmol/L | 31.3795 | °C | 994 | hPa | Humid | 35 | 0 | 0 | 22.552 | 118284.7769 | 441943.5588 | 38.5 | 45
617195 | 2018-04-19 12:58 | 9.8236 | Oxy4 (PSt7-10) | 2018-04-04 12:25 | default | 152.1612 | μmol/L | 31.388 | °C | 994 | hPa | Humid | 35 | 0 | 0 | 22.552 | 118279.4244 | 441955.6373 | 38.5 | 45
617207 | 2018-04-19 12:58 | 9.8397 | Oxy4 (PSt7-10) | 2018-04-04 12:25 | default | 152.2496 | μmol/L | 31.3779 | °C | 994 | hPa | Humid | 35 | 0 | 0 | 22.549 | 118278.2428 | 441954.2555 | 38.5 | 45
617214 | 2018-04-19 12:58 | 9.8562 | Oxy4 (PSt7-10) | 2018-04-04 12:25 | default | 152.2984 | μmol/L | 31.3679 | °C | 994 | hPa | Humid | 35 | 0 | 0 | 22.549 | 118268.7556 | 441954.3272 | 38.5 | 45
617225 | 2018-04-19 12:58 | 9.8736 | Oxy4 (PSt7-10) | 2018-04-04 12:25 | default | 152.3199 | μmol/L | 31.3715 | °C | 994 | hPa | Humid | 35 | 0 | 0 | 22.546 | 118279.9143 | 441957.207 | 38.5 | 45
617242 | 2018-04-19 12:58 | 9.89 | Oxy4 (PSt7-10) | 2018-04-04 12:25 | default | 152.3246 | μmol/L | 31.3732 | °C | 994 | hPa | Humid | 35 | 0 | 0 | 22.545 | 118268.8975 | 441951.8429 | 38.5 | 45
617250 | 2018-04-19 12:58 | 9.9071 | Oxy4 (PSt7-10) | 2018-04-04 12:25 | default | 152.2271 | μmol/L | 31.3825 | °C | 994 | hPa | Humid | 35 | 0 | 0 | 22.549 | 118267.9737 | 441946.8728 | 38.5 | 45
617262 | 2018-04-19 12:58 | 9.9235 | Oxy4 (PSt7-10) | 2018-04-04 12:25 | default | 152.2928 | μmol/L | 31.3744 | °C | 994 | hPa | Humid | 35 | 0 | 0 | 22.547 | 118251.2662 | 441937.0231 | 38.5 | 45
617271 | 2018-04-19 12:58 | 9.9398 | Oxy4 (PSt7-10) | 2018-04-04 12:25 | default | 152.2708 | μmol/L | 31.3789 | °C | 994 | hPa | Humid | 35 | 0 | 0 | 22.547 | 118251.6091 | 441938.1026 | 38.5 | 45
617279 | 2018-04-19 12:58 | 9.9565 | Oxy4 (PSt7-10) | 2018-04-04 12:25 | default | 152.2378 | μmol/L | 31.3857 | °C | 994 | hPa | Humid | 35 | 0 | 0 | 22.547 | 118253.2188 | 441937.4231 | 38.5 | 45
617286 | 2018-04-19 12:58 | 9.9741 | Oxy4 (PSt7-10) | 2018-04-04 12:25 | default | 152.2732 | μmol/L | 31.3757 | °C | 994 | hPa | Humid | 35 | 0 | 0 | 22.548 | 118248.4486 | 441941.8322 | 38.5 | 45
617299 | 2018-04-19 12:58 | 9.9897 | Oxy4 (PSt7-10) | 2018-04-04 12:25 | default | 152.3154 | μmol/L | 31.3697 | °C | 994 | hPa | Humid | 35 | 0 | 0 | 22.547 | 118235.4757 | 441928.8666 | 38.5 | 45
617306 | 2018-04-19 12:58 | 10.0064 | Oxy4 (PSt7-10) | 2018-04-04 12:25 | default | 152.3036 | μmol/L | 31.3775 | °C | 994 | hPa | Humid | 35 | 0 | 0 | 22.545 | 118229.4034 | 441941.5284 | 38.5 | 45
617317 | 2018-04-19 12:58 | 10.0229 | Oxy4 (PSt7-10) | 2018-04-04 12:25 | default | 152.3501 | μmol/L | 31.3653 | °C | 994 | hPa | Humid | 35 | 0 | 0 | 22.546 | 118226.9841 | 441938.572 | 38.5 | 45
617331 | 2018-04-19 12:58 | 10.0398 | Oxy4 (PSt7-10) | 2018-04-04 12:25 | default | 152.3617 | μmol/L | 31.3656 | °C | 994 | hPa | Humid | 35 | 0 | 0 | 22.545 | 118219.4259 | 441942.5351 | 38.5 | 45
617340 | 2018-04-19 12:58 | 10.0563 | Oxy4 (PSt7-10) | 2018-04-04 12:25 | default | 152.2097 | μmol/L | 31.3968 | °C | 994 | hPa | Humid | 35 | 0 | 0 | 22.545 | 118225.7843 | 441949.3058 | 38.5 | 45
617345 | 2018-04-19 12:58 | 10.0729 | Oxy4 (PSt7-10) | 2018-04-04 12:25 | default | 152.2157 | μmol/L | 31.3956 | °C | 994 | hPa | Humid | 35 | 0 | 0 | 22.545 | 118216.7501 | 441944.2407 | 38.5 | 45
617356 | 2018-04-19 12:58 | 10.09 | Oxy4 (PSt7-10) | 2018-04-04 12:25 | default | 152.306 | μmol/L | 31.3877 | °C | 994 | hPa | Humid | 35 | 0 | 0 | 22.541 | 118193.5327 | 441957.1175 | 38.5 | 45
617368 | 2018-04-19 12:58 | 10.1071 | Oxy4 (PSt7-10) | 2018-04-04 12:25 | default | 152.3988 | μmol/L | 31.3821 | °C | 994 | hPa | Humid | 35 | 0 | 0 | 22.536 | 118198.4822 | 441961.8421 | 38.5 | 45
617382 | 2018-04-19 12:58 | 10.1233 | Oxy4 (PSt7-10) | 2018-04-04 12:25 | default | 152.3636 | μmol/L | 31.3813 | °C | 994 | hPa | Humid | 35 | 0 | 0 | 22.539 | 118185.8922 | 441947.594 | 38.5 | 45
617387 | 2018-04-19 12:58 | 10.1402 | Oxy4 (PSt7-10) | 2018-04-04 12:25 | default | 152.4141 | μmol/L | 31.3736 | °C | 994 | hPa | Humid | 35 | 0 | 0 | 22.538 | 118183.5835 | 441950.1812 | 38.5 | 45
617401 | 2018-04-19 12:58 | 10.1569 | Oxy4 (PSt7-10) | 2018-04-04 12:25 | default | 152.3235 | μmol/L | 31.3841 | °C | 994 | hPa | Humid | 35 | 0 | 0 | 22.541 | 118176.9976 | 441935.0105 | 38.5 | 45
617411 | 2018-04-19 12:58 | 10.1732 | Oxy4 (PSt7-10) | 2018-04-04 12:25 | default | 152.356 | μmol/L | 31.3801 | °C | 994 | hPa | Humid | 35 | 0 | 0 | 22.54 | 118179.8535 | 441947.1893 | 38.5 | 45
617416 | 2018-04-19 12:58 | 10.1899 | Oxy4 (PSt7-10) | 2018-04-04 12:25 | default | 152.3459 | μmol/L | 31.3876 | °C | 994 | hPa | Humid | 35 | 0 | 0 | 22.538 | 118170.1796 | 441945.5523 | 38.5 | 45
617426 | 2018-04-19 12:58 | 10.2066 | Oxy4 (PSt7-10) | 2018-04-04 12:25 | default | 152.2968 | μmol/L | 31.3923 | °C | 994 | hPa | Humid | 35 | 0 | 0 | 22.54 | 118167.7661 | 441924.2295 | 38.5 | 45
617435 | 2018-04-19 12:58 | 10.2233 | Oxy4 (PSt7-10) | 2018-04-04 12:25 | default | 152.3998 | μmol/L | 31.3792 | °C | 994 | hPa | Humid | 35 | 0 | 0 | 22.537 | 118173.5891 | 441934.8282 | 38.5 | 45
617446 | 2018-04-19 12:58 | 10.2402 | Oxy4 (PSt7-10) | 2018-04-04 12:25 | default | 152.437 | μmol/L | 31.3742 | °C | 994 | hPa | Humid | 35 | 0 | 0 | 22.536 | 118172.9165 | 441938.3345 | 38.5 | 45
617460 | 2018-04-19 12:58 | 10.2566 | Oxy4 (PSt7-10) | 2018-04-04 12:25 | default | 152.3759 | μmol/L | 31.3841 | °C | 994 | hPa | Humid | 35 | 0 | 0 | 22.537 | 118171.2661 | 441936.0286 | 38.5 | 45
617467 | 2018-04-19 12:58 | 10.273 | Oxy4 (PSt7-10) | 2018-04-04 12:25 | default | 152.4061 | μmol/L | 31.3779 | °C | 994 | hPa | Humid | 35 | 0 | 0 | 22.537 | 118169.8674 | 441929.7811 | 38.5 | 45
617479 | 2018-04-19 12:58 | 10.2901 | Oxy4 (PSt7-10) | 2018-04-04 12:25 | default | 152.4363 | μmol/L | 31.3797 | °C | 994 | hPa | Humid | 35 | 0 | 0 | 22.534 | 118171.989 | 441939.4004 | 38.5 | 45
617486 | 2018-04-19 12:58 | 10.3074 | Oxy4 (PSt7-10) | 2018-04-04 12:25 | default | 152.3718 | μmol/L | 31.3796 | °C | 994 | hPa | Humid | 35 | 0 | 0 | 22.539 | 118176.5111 | 441945.8944 | 38.5 | 45
617500 | 2018-04-19 12:58 | 10.323 | Oxy4 (PSt7-10) | 2018-04-04 12:25 | default | 152.4696 | μmol/L | 31.3729 | °C | 994 | hPa | Humid | 35 | 0 | 0 | 22.534 | 118161.1533 | 441924.862 | 38.5 | 45
617511 | 2018-04-19 12:58 | 10.3401 | Oxy4 (PSt7-10) | 2018-04-04 12:25 | default | 152.5015 | μmol/L | 31.369 | °C | 994 | hPa | Humid | 35 | 0 | 0 | 22.533 | 118161.5288 | 441927.3424 | 38.5 | 45
617521 | 2018-04-19 12:58 | 10.3571 | Oxy4 (PSt7-10) | 2018-04-04 12:25 | default | 152.4629 | μmol/L | 31.3689 | °C | 994 | hPa | Humid | 35 | 0 | 0 | 22.536 | 118155.9099 | 441929.9977 | 38.5 | 45
617527 | 2018-04-19 12:58 | 10.3733 | Oxy4 (PSt7-10) | 2018-04-04 12:25 | default | 152.4239 | μmol/L | 31.385 | °C | 994 | hPa | Humid | 35 | 0 | 0 | 22.533 | 118149.1899 | 441911.8851 | 38.5 | 45
617534 | 2018-04-19 12:58 | 10.3905 | Oxy4 (PSt7-10) | 2018-04-04 12:25 | default | 152.4072 | μmol/L | 31.383 | °C | 994 | hPa | Humid | 35 | 0 | 0 | 22.535 | 118141.191 | 441910.7973 | 38.5 | 45
617547 | 2018-04-19 12:58 | 10.4067 | Oxy4 (PSt7-10) | 2018-04-04 12:25 | default | 152.4669 | μmol/L | 31.3868 | °C | 994 | hPa | Humid | 35 | 0 | 0 | 22.529 | 118135.0666 | 441927.7539 | 38.5 | 45
617563 | 2018-04-19 12:58 | 10.4231 | Oxy4 (PSt7-10) | 2018-04-04 12:25 | default | 152.4063 | μmol/L | 31.3859 | °C | 994 | hPa | Humid | 35 | 0 | 0 | 22.534 | 118121.0362 | 441906.6437 | 38.5 | 45
617566 | 2018-04-19 12:58 | 10.44 | Oxy4 (PSt7-10) | 2018-04-04 12:25 | default | 152.4755 | μmol/L | 31.3797 | °C | 994 | hPa | Humid | 35 | 0 | 0 | 22.531 | 118121.0681 | 441921.3681 | 38.5 | 45
617574 | 2018-04-19 12:58 | 10.4566 | Oxy4 (PSt7-10) | 2018-04-04 12:25 | default | 152.4736 | μmol/L | 31.3828 | °C | 994 | hPa | Humid | 35 | 0 | 0 | 22.53 | 118112.8284 | 441914.9364 | 38.5 | 45
617584 | 2018-04-19 12:58 | 10.4737 | Oxy4 (PSt7-10) | 2018-04-04 12:25 | default | 152.5041 | μmol/L | 31.3792 | °C | 994 | hPa | Humid | 35 | 0 | 0 | 22.529 | 118112.5215 | 441929.1566 | 38.5 | 45
617601 | 2018-04-19 12:58 | 10.4919 | Oxy4 (PSt7-10) | 2018-04-04 12:25 | default | 152.46 | μmol/L | 31.3909 | °C | 994 | hPa | Humid | 35 | 0 | 0 | 22.528 | 118102.4399 | 441922.0259 | 38.5 | 45
617610 | 2018-04-19 12:58 | 10.5062 | Oxy4 (PSt7-10) | 2018-04-04 12:25 | default | 152.4714 | μmol/L | 31.3806 | °C | 994 | hPa | Humid | 35 | 0 | 0 | 22.531 | 118096.4476 | 441901.4109 | 38.5 | 45
617616 | 2018-04-19 12:58 | 10.5231 | Oxy4 (PSt7-10) | 2018-04-04 12:25 | default | 152.4333 | μmol/L | 31.383 | °C | 994 | hPa | Humid | 35 | 0 | 0 | 22.533 | 118100.5188 | 441922.3817 | 38.5 | 45
617632 | 2018-04-19 12:58 | 10.5405 | Oxy4 (PSt7-10) | 2018-04-04 12:25 | default | 152.4021 | μmol/L | 31.3948 | °C | 994 | hPa | Humid | 35 | 0 | 0 | 22.531 | 118096.5692 | 441923.069 | 38.5 | 45
617640 | 2018-04-19 12:58 | 10.5574 | Oxy4 (PSt7-10) | 2018-04-04 12:25 | default | 152.4553 | μmol/L | 31.3839 | °C | 994 | hPa | Humid | 35 | 0 | 0 | 22.531 | 118095.0396 | 441923.5324 | 38.5 | 45
617651 | 2018-04-19 12:58 | 10.5737 | Oxy4 (PSt7-10) | 2018-04-04 12:25 | default | 152.5091 | μmol/L | 31.3728 | °C | 994 | hPa | Humid | 35 | 0 | 0 | 22.531 | 118089.5654 | 441916.3457 | 38.5 | 45
617657 | 2018-04-19 12:58 | 10.5896 | Oxy4 (PSt7-10) | 2018-04-04 12:25 | default | 152.4918 | μmol/L | 31.3844 | °C | 994 | hPa | Humid | 35 | 0 | 0 | 22.528 | 118090.7945 | 441913.1883 | 38.5 | 45
617665 | 2018-04-19 12:58 | 10.6064 | Oxy4 (PSt7-10) | 2018-04-04 12:25 | default | 152.5035 | μmol/L | 31.3793 | °C | 994 | hPa | Humid | 35 | 0 | 0 | 22.529 | 118082.8505 | 441909.6945 | 38.5 | 45
617679 | 2018-04-19 12:59 | 10.6231 | Oxy4 (PSt7-10) | 2018-04-04 12:25 | default | 152.498 | μmol/L | 31.3885 | °C | 994 | hPa | Humid | 35 | 0 | 0 | 22.526 | 118080.6115 | 441915.8603 | 38.5 | 45
617692 | 2018-04-19 12:59 | 10.6403 | Oxy4 (PSt7-10) | 2018-04-04 12:25 | default | 152.4494 | μmol/L | 31.3877 | °C | 994 | hPa | Humid | 35 | 0 | 0 | 22.53 | 118078.1344 | 441910.25 | 38.5 | 45
617697 | 2018-04-19 12:59 | 10.6569 | Oxy4 (PSt7-10) | 2018-04-04 12:25 | default | 152.5827 | μmol/L | 31.3711 | °C | 994 | hPa | Humid | 35 | 0 | 0 | 22.526 | 118080.5502 | 441926.0391 | 38.5 | 45
617708 | 2018-04-19 12:59 | 10.6737 | Oxy4 (PSt7-10) | 2018-04-04 12:25 | default | 152.6215 | μmol/L | 31.3712 | °C | 994 | hPa | Humid | 35 | 0 | 0 | 22.523 | 118075.2322 | 441918.7771 | 38.5 | 45
617719 | 2018-04-19 12:59 | 10.6903 | Oxy4 (PSt7-10) | 2018-04-04 12:25 | default | 152.5373 | μmol/L | 31.3831 | °C | 994 | hPa | Humid | 35 | 0 | 0 | 22.525 | 118070.2266 | 441903.0514 | 38.5 | 45
617724 | 2018-04-19 12:59 | 10.7069 | Oxy4 (PSt7-10) | 2018-04-04 12:25 | default | 152.5145 | μmol/L | 31.3985 | °C | 994 | hPa | Humid | 35 | 0 | 0 | 22.521 | 118074.9313 | 441929.2342 | 38.5 | 45
617741 | 2018-04-19 12:59 | 10.7232 | Oxy4 (PSt7-10) | 2018-04-04 12:25 | default | 152.5478 | μmol/L | 31.389 | °C | 994 | hPa | Humid | 35 | 0 | 0 | 22.522 | 118073.2102 | 441914.921 | 38.5 | 45
617750 | 2018-04-19 12:59 | 10.7401 | Oxy4 (PSt7-10) | 2018-04-04 12:25 | default | 152.5874 | μmol/L | 31.3889 | °C | 994 | hPa | Humid | 35 | 0 | 0 | 22.519 | 118071.0319 | 441918.7685 | 38.5 | 45
617754 | 2018-04-19 12:59 | 10.7566 | Oxy4 (PSt7-10) | 2018-04-04 12:25 | default | 152.5742 | μmol/L | 31.3809 | °C | 994 | hPa | Humid | 35 | 0 | 0 | 22.523 | 118065.9579 | 441908.7544 | 38.5 | 45
617769 | 2018-04-19 12:59 | 10.7736 | Oxy4 (PSt7-10) | 2018-04-04 12:25 | default | 152.5944 | μmol/L | 31.3795 | °C | 994 | hPa | Humid | 35 | 0 | 0 | 22.522 | 118063.2266 | 441907.9494 | 38.5 | 45
617781 | 2018-04-19 12:59 | 10.7897 | Oxy4 (PSt7-10) | 2018-04-04 12:25 | default | 152.576 | μmol/L | 31.3886 | °C | 994 | hPa | Humid | 35 | 0 | 0 | 22.52 | 118061.5482 | 441900.496 | 38.5 | 45
617785 | 2018-04-19 12:59 | 10.8067 | Oxy4 (PSt7-10) | 2018-04-04 12:25 | default | 152.6635 | μmol/L | 31.368 | °C | 994 | hPa | Humid | 35 | 0 | 0 | 22.521 | 118044.9036 | 441905.1565 | 38.5 | 45
617801 | 2018-04-19 12:59 | 10.8235 | Oxy4 (PSt7-10) | 2018-04-04 12:25 | default | 152.6715 | μmol/L | 31.3717 | °C | 994 | hPa | Humid | 35 | 0 | 0 | 22.519 | 118041.9149 | 441913.1643 | 38.5 | 45
617807 | 2018-04-19 12:59 | 10.8403 | Oxy4 (PSt7-10) | 2018-04-04 12:25 | default | 152.6619 | μmol/L | 31.3737 | °C | 994 | hPa | Humid | 35 | 0 | 0 | 22.519 | 118030.3583 | 441898.6898 | 38.5 | 45
617820 | 2018-04-19 12:59 | 10.8568 | Oxy4 (PSt7-10) | 2018-04-04 12:25 | default | 152.6554 | μmol/L | 31.3857 | °C | 994 | hPa | Humid | 35 | 0 | 0 | 22.515 | 118023.667 | 441890.1341 | 38.5 | 45
617830 | 2018-04-19 12:59 | 10.8738 | Oxy4 (PSt7-10) | 2018-04-04 12:25 | default | 152.6186 | μmol/L | 31.3906 | °C | 994 | hPa | Humid | 35 | 0 | 0 | 22.516 | 118019.3139 | 441898.0597 | 38.5 | 45
617843 | 2018-04-19 12:59 | 10.8904 | Oxy4 (PSt7-10) | 2018-04-04 12:25 | default | 152.6611 | μmol/L | 31.3819 | °C | 994 | hPa | Humid | 35 | 0 | 0 | 22.516 | 118006.9086 | 441903.3605 | 38.5 | 45
617846 | 2018-04-19 12:59 | 10.9069 | Oxy4 (PSt7-10) | 2018-04-04 12:25 | default | 152.7284 | μmol/L | 31.3708 | °C | 994 | hPa | Humid | 35 | 0 | 0 | 22.515 | 118002.0857 | 441905.4674 | 38.5 | 45
617854 | 2018-04-19 12:59 | 10.9229 | Oxy4 (PSt7-10) | 2018-04-04 12:25 | default | 152.7099 | μmol/L | 31.3772 | °C | 994 | hPa | Humid | 35 | 0 | 0 | 22.514 | 117996.1353 | 441882.3463 | 38.5 | 45
617873 | 2018-04-19 12:59 | 10.9397 | Oxy4 (PSt7-10) | 2018-04-04 12:25 | default | 152.6611 | μmol/L | 31.3792 | °C | 994 | hPa | Humid | 35 | 0 | 0 | 22.517 | 117996.5996 | 441895.5919 | 38.5 | 45
617875 | 2018-04-19 12:59 | 10.9569 | Oxy4 (PSt7-10) | 2018-04-04 12:25 | default | 152.7918 | μmol/L | 31.3658 | °C | 994 | hPa | Humid | 35 | 0 | 0 | 22.512 | 117991.6721 | 441896.4842 | 38.5 | 45
617885 | 2018-04-19 12:59 | 10.9731 | Oxy4 (PSt7-10) | 2018-04-04 12:25 | default | 152.7097 | μmol/L | 31.3746 | °C | 994 | hPa | Humid | 35 | 0 | 0 | 22.515 | 117991.9404 | 441887.6275 | 38.5 | 45
617902 | 2018-04-19 12:59 | 10.9901 | Oxy4 (PSt7-10) | 2018-04-04 12:25 | default | 152.7085 | μmol/L | 31.3829 | °C | 994 | hPa | Humid | 35 | 0 | 0 | 22.512 | 117997.4184 | 441899.4407 | 38.5 | 45
617910 | 2018-04-19 12:59 | 11.0069 | Oxy4 (PSt7-10) | 2018-04-04 12:25 | default | 152.6323 | μmol/L | 31.3905 | °C | 994 | hPa | Humid | 35 | 0 | 0 | 22.515 | 117983.7854 | 441893.1421 | 38.5 | 45
617922 | 2018-04-19 12:59 | 11.0235 | Oxy4 (PSt7-10) | 2018-04-04 12:25 | default | 152.6773 | μmol/L | 31.3812 | °C | 994 | hPa | Humid | 35 | 0 | 0 | 22.515 | 117981.3751 | 441902.4027 | 38.5 | 45
617929 | 2018-04-19 12:59 | 11.0404 | Oxy4 (PSt7-10) | 2018-04-04 12:25 | default | 152.7305 | μmol/L | 31.3784 | °C | 994 | hPa | Humid | 35 | 0 | 0 | 22.512 | 117976.2415 | 441905.3828 | 38.5 | 45
617935 | 2018-04-19 12:59 | 11.0567 | Oxy4 (PSt7-10) | 2018-04-04 12:25 | default | 152.7529 | μmol/L | 31.3792 | °C | 994 | hPa | Humid | 35 | 0 | 0 | 22.51 | 117978.0113 | 441891.5133 | 38.5 | 45
617947 | 2018-04-19 12:59 | 11.0731 | Oxy4 (PSt7-10) | 2018-04-04 12:25 | default | 152.6655 | μmol/L | 31.389 | °C | 994 | hPa | Humid | 35 | 0 | 0 | 22.513 | 117967.3927 | 441892.538 | 38.5 | 45
617961 | 2018-04-19 12:59 | 11.0903 | Oxy4 (PSt7-10) | 2018-04-04 12:25 | default | 152.7462 | μmol/L | 31.3886 | °C | 994 | hPa | Humid | 35 | 0 | 0 | 22.507 | 117964.3107 | 441896.1536 | 38.5 | 45
617968 | 2018-04-19 12:59 | 11.1069 | Oxy4 (PSt7-10) | 2018-04-04 12:25 | default | 152.6901 | μmol/L | 31.3947 | °C | 994 | hPa | Humid | 35 | 0 | 0 | 22.509 | 117967.7693 | 441906.649 | 38.5 | 45
617983 | 2018-04-19 12:59 | 11.1232 | Oxy4 (PSt7-10) | 2018-04-04 12:25 | default | 152.7787 | μmol/L | 31.3712 | °C | 994 | hPa | Humid | 35 | 0 | 0 | 22.511 | 117964.586 | 441892.898 | 38.5 | 45
617988 | 2018-04-19 12:59 | 11.1397 | Oxy4 (PSt7-10) | 2018-04-04 12:25 | default | 152.7603 | μmol/L | 31.3776 | °C | 994 | hPa | Humid | 35 | 0 | 0 | 22.51 | 117972.1373 | 441866.7946 | 38.5 | 45
618001 | 2018-04-19 12:59 | 11.1565 | Oxy4 (PSt7-10) | 2018-04-04 12:25 | default | 152.7343 | μmol/L | 31.3883 | °C | 994 | hPa | Humid | 35 | 0 | 0 | 22.508 | 117973.71 | 441884.9716 | 38.5 | 45
618005 | 2018-04-19 12:59 | 11.173 | Oxy4 (PSt7-10) | 2018-04-04 12:25 | default | 152.7764 | μmol/L | 31.3824 | °C | 994 | hPa | Humid | 35 | 0 | 0 | 22.507 | 117974.8505 | 441886.3205 | 38.5 | 45
618020 | 2018-04-19 12:59 | 11.1896 | Oxy4 (PSt7-10) | 2018-04-04 12:25 | default | 152.785 | μmol/L | 31.3833 | °C | 994 | hPa | Humid | 35 | 0 | 0 | 22.506 | 117969.6856 | 441880.1638 | 38.5 | 45
618027 | 2018-04-19 12:59 | 11.2067 | Oxy4 (PSt7-10) | 2018-04-04 12:25 | default | 152.7594 | μmol/L | 31.3832 | °C | 994 | hPa | Humid | 35 | 0 | 0 | 22.508 | 117975.5936 | 441867.4289 | 38.5 | 45
618035 | 2018-04-19 12:59 | 11.2231 | Oxy4 (PSt7-10) | 2018-04-04 12:25 | default | 152.7722 | μmol/L | 31.3859 | °C | 994 | hPa | Humid | 35 | 0 | 0 | 22.506 | 117979.7318 | 441884.2876 | 38.5 | 45
618048 | 2018-04-19 12:59 | 11.2398 | Oxy4 (PSt7-10) | 2018-04-04 12:25 | default | 152.8164 | μmol/L | 31.3769 | °C | 994 | hPa | Humid | 35 | 0 | 0 | 22.506 | 117972.2032 | 441885.2244 | 38.5 | 45
618061 | 2018-04-19 12:59 | 11.2569 | Oxy4 (PSt7-10) | 2018-04-04 12:25 | default | 152.8488 | μmol/L | 31.3676 | °C | 994 | hPa | Humid | 35 | 0 | 0 | 22.507 | 117967.285 | 441891.8963 | 38.5 | 45
618069 | 2018-04-19 12:59 | 11.2732 | Oxy4 (PSt7-10) | 2018-04-04 12:25 | default | 152.8397 | μmol/L | 31.3694 | °C | 994 | hPa | Humid | 35 | 0 | 0 | 22.507 | 117956.0667 | 441873.981 | 38.5 | 45
618080 | 2018-04-19 12:59 | 11.2897 | Oxy4 (PSt7-10) | 2018-04-04 12:25 | default | 152.8546 | μmol/L | 31.3744 | °C | 994 | hPa | Humid | 35 | 0 | 0 | 22.504 | 117945.1138 | 441872.3951 | 38.5 | 45
618090 | 2018-04-19 12:59 | 11.3074 | Oxy4 (PSt7-10) | 2018-04-04 12:25 | default | 152.9071 | μmol/L | 31.361 | °C | 994 | hPa | Humid | 35 | 0 | 0 | 22.505 | 117936.0329 | 441878.8458 | 38.5 | 45
618095 | 2018-04-19 12:59 | 11.3236 | Oxy4 (PSt7-10) | 2018-04-04 12:25 | default | 152.7777 | μmol/L | 31.3955 | °C | 994 | hPa | Humid | 35 | 0 | 0 | 22.502 | 117936.3405 | 441876.4029 | 38.5 | 45
618107 | 2018-04-19 12:59 | 11.3401 | Oxy4 (PSt7-10) | 2018-04-04 12:25 | default | 152.8286 | μmol/L | 31.3878 | °C | 994 | hPa | Humid | 35 | 0 | 0 | 22.501 | 117921.223 | 441868.4919 | 38.5 | 45
618115 | 2018-04-19 12:59 | 11.3565 | Oxy4 (PSt7-10) | 2018-04-04 12:25 | default | 152.8337 | μmol/L | 31.3867 | °C | 994 | hPa | Humid | 35 | 0 | 0 | 22.501 | 117921.8404 | 441866.2745 | 38.5 | 45
618130 | 2018-04-19 12:59 | 11.3736 | Oxy4 (PSt7-10) | 2018-04-04 12:25 | default | 152.7708 | μmol/L | 31.3916 | °C | 994 | hPa | Humid | 35 | 0 | 0 | 22.504 | 117924.4545 | 441881.1693 | 38.5 | 45
618142 | 2018-04-19 12:59 | 11.3898 | Oxy4 (PSt7-10) | 2018-04-04 12:25 | default | 152.8586 | μmol/L | 31.3763 | °C | 994 | hPa | Humid | 35 | 0 | 0 | 22.503 | 117917.5638 | 441866.8822 | 38.5 | 45
618146 | 2018-04-19 12:59 | 11.4069 | Oxy4 (PSt7-10) | 2018-04-04 12:25 | default | 152.8905 | μmol/L | 31.3805 | °C | 994 | hPa | Humid | 35 | 0 | 0 | 22.499 | 117896.9088 | 441869.813 | 38.5 | 45
618159 | 2018-04-19 12:59 | 11.4238 | Oxy4 (PSt7-10) | 2018-04-04 12:25 | default | 152.8561 | μmol/L | 31.3875 | °C | 994 | hPa | Humid | 35 | 0 | 0 | 22.499 | 117904.3752 | 441886.4145 | 38.5 | 45
618164 | 2018-04-19 12:59 | 11.44 | Oxy4 (PSt7-10) | 2018-04-04 12:25 | default | 152.9273 | μmol/L | 31.3729 | °C | 994 | hPa | Humid | 35 | 0 | 0 | 22.499 | 117884.8686 | 441852.1308 | 38.5 | 45
618175 | 2018-04-19 12:59 | 11.4563 | Oxy4 (PSt7-10) | 2018-04-04 12:25 | default | 152.9177 | μmol/L | 31.3722 | °C | 994 | hPa | Humid | 35 | 0 | 0 | 22.5 | 117881.3323 | 441858.2153 | 38.5 | 45
618185 | 2018-04-19 12:59 | 11.474 | Oxy4 (PSt7-10) | 2018-04-04 12:25 | default | 152.9642 | μmol/L | 31.3681 | °C | 994 | hPa | Humid | 35 | 0 | 0 | 22.498 | 117879.4207 | 441866.2674 | 38.5 | 45
618195 | 2018-04-19 12:59 | 11.49 | Oxy4 (PSt7-10) | 2018-04-04 12:25 | default | 152.8093 | μmol/L | 31.3932 | °C | 995 | hPa | Humid | 35 | 0 | 0 | 22.501 | 117870.5328 | 441854.8874 | 38.5 | 45
618210 | 2018-04-19 12:59 | 11.5065 | Oxy4 (PSt7-10) | 2018-04-04 12:25 | default | 152.8831 | μmol/L | 31.3835 | °C | 995 | hPa | Humid | 35 | 0 | 0 | 22.499 | 117860.958 | 441852.1006 | 38.5 | 45
618217 | 2018-04-19 12:59 | 11.5236 | Oxy4 (PSt7-10) | 2018-04-04 12:25 | default | 152.9661 | μmol/L | 31.3692 | °C | 995 | hPa | Humid | 35 | 0 | 0 | 22.498 | 117863.2725 | 441863.1635 | 38.5 | 45
618224 | 2018-04-19 12:59 | 11.54 | Oxy4 (PSt7-10) | 2018-04-04 12:25 | default | 152.8951 | μmol/L | 31.3918 | °C | 995 | hPa | Humid | 35 | 0 | 0 | 22.495 | 117843.7793 | 441851.6919 | 38.5 | 45
618234 | 2018-04-19 12:59 | 11.5564 | Oxy4 (PSt7-10) | 2018-04-04 12:25 | default | 152.9566 | μmol/L | 31.3846 | °C | 995 | hPa | Humid | 35 | 0 | 0 | 22.493 | 117847.9444 | 441849.0589 | 38.5 | 45
618244 | 2018-04-19 12:59 | 11.5729 | Oxy4 (PSt7-10) | 2018-04-04 12:25 | default | 152.8724 | μmol/L | 31.3868 | °C | 994 | hPa | Humid | 35 | 0 | 0 | 22.498 | 117837.6102 | 441849.0306 | 38.5 | 45
618262 | 2018-04-19 12:59 | 11.5902 | Oxy4 (PSt7-10) | 2018-04-04 12:25 | default | 152.9472 | μmol/L | 31.3865 | °C | 995 | hPa | Humid | 35 | 0 | 0 | 22.493 | 117839.6884 | 441844.4027 | 38.5 | 45
618269 | 2018-04-19 12:59 | 11.6067 | Oxy4 (PSt7-10) | 2018-04-04 12:25 | default | 152.9342 | μmol/L | 31.3757 | °C | 995 | hPa | Humid | 35 | 0 | 0 | 22.498 | 117827.3926 | 441856.7757 | 38.5 | 45
618281 | 2018-04-19 13:00 | 11.6232 | Oxy4 (PSt7-10) | 2018-04-04 12:25 | default | 152.9743 | μmol/L | 31.3729 | °C | 995 | hPa | Humid | 35 | 0 | 0 | 22.496 | 117834.7995 | 441843.279 | 38.5 | 45
618291 | 2018-04-19 13:00 | 11.6401 | Oxy4 (PSt7-10) | 2018-04-04 12:25 | default | 152.8822 | μmol/L | 31.3971 | °C | 995 | hPa | Humid | 35 | 0 | 0 | 22.494 | 117830.9687 | 441855.8527 | 38.5 | 45
618302 | 2018-04-19 13:00 | 11.6572 | Oxy4 (PSt7-10) | 2018-04-04 12:25 | default | 152.9071 | μmol/L | 31.3947 | °C | 995 | hPa | Humid | 35 | 0 | 0 | 22.493 | 117820.0835 | 441854.7363 | 38.5 | 45
618311 | 2018-04-19 13:00 | 11.6729 | Oxy4 (PSt7-10) | 2018-04-04 12:25 | default | 152.9114 | μmol/L | 31.3965 | °C | 995 | hPa | Humid | 35 | 0 | 0 | 22.492 | 117818.6915 | 441848.0354 | 38.5 | 45
618322 | 2018-04-19 13:00 | 11.6896 | Oxy4 (PSt7-10) | 2018-04-04 12:25 | default | 152.9139 | μmol/L | 31.3906 | °C | 995 | hPa | Humid | 35 | 0 | 0 | 22.494 | 117815.0462 | 441841.3075 | 38.5 | 45
618324 | 2018-04-19 13:00 | 11.7064 | Oxy4 (PSt7-10) | 2018-04-04 12:25 | default | 152.9871 | μmol/L | 31.3837 | °C | 995 | hPa | Humid | 35 | 0 | 0 | 22.491 | 117810.1396 | 441824.1604 | 38.5 | 45
618340 | 2018-04-19 13:00 | 11.7243 | Oxy4 (PSt7-10) | 2018-04-04 12:25 | default | 153.0557 | μmol/L | 31.3831 | °C | 995 | hPa | Humid | 35 | 0 | 0 | 22.486 | 117812.43 | 441836.3461 | 38.5 | 45
618346 | 2018-04-19 13:00 | 11.7398 | Oxy4 (PSt7-10) | 2018-04-04 12:25 | default | 153.0103 | μmol/L | 31.3816 | °C | 995 | hPa | Humid | 35 | 0 | 0 | 22.49 | 117815.981 | 441824.9798 | 38.5 | 45
618357 | 2018-04-19 13:00 | 11.7566 | Oxy4 (PSt7-10) | 2018-04-04 12:25 | default | 153.0084 | μmol/L | 31.382 | °C | 995 | hPa | Humid | 35 | 0 | 0 | 22.49 | 117809.9324 | 441831.7912 | 38.5 | 45
618371 | 2018-04-19 13:00 | 11.7733 | Oxy4 (PSt7-10) | 2018-04-04 12:25 | default | 152.9857 | μmol/L | 31.384 | °C | 995 | hPa | Humid | 35 | 0 | 0 | 22.491 | 117814.5706 | 441833.6491 | 38.5 | 45
618382 | 2018-04-19 13:00 | 11.7902 | Oxy4 (PSt7-10) | 2018-04-04 12:25 | default | 152.9238 | μmol/L | 31.3886 | °C | 995 | hPa | Humid | 35 | 0 | 0 | 22.494 | 117822.4728 | 441846.4279 | 38.5 | 45
618386 | 2018-04-19 13:00 | 11.8066 | Oxy4 (PSt7-10) | 2018-04-04 12:25 | default | 153.0029 | μmol/L | 31.3858 | °C | 995 | hPa | Humid | 35 | 0 | 0 | 22.489 | 117822.7808 | 441844.5648 | 38.5 | 45
618400 | 2018-04-19 13:00 | 11.824 | Oxy4 (PSt7-10) | 2018-04-04 12:25 | default | 153.0456 | μmol/L | 31.3851 | °C | 995 | hPa | Humid | 35 | 0 | 0 | 22.486 | 117821.0967 | 441842.4132 | 38.5 | 45
618412 | 2018-04-19 13:00 | 11.8395 | Oxy4 (PSt7-10) | 2018-04-04 12:25 | default | 153.0423 | μmol/L | 31.3885 | °C | 995 | hPa | Humid | 35 | 0 | 0 | 22.485 | 117814.3457 | 441831.9534 | 38.5 | 45
618422 | 2018-04-19 13:00 | 11.8564 | Oxy4 (PSt7-10) | 2018-04-04 12:25 | default | 153.1052 | μmol/L | 31.3756 | °C | 995 | hPa | Humid | 35 | 0 | 0 | 22.485 | 117810.9521 | 441837.4375 | 38.5 | 45
618428 | 2018-04-19 13:00 | 11.8733 | Oxy4 (PSt7-10) | 2018-04-04 12:25 | default | 153.1444 | μmol/L | 31.3703 | °C | 995 | hPa | Humid | 35 | 0 | 0 | 22.484 | 117798.019 | 441801.3665 | 38.5 | 45
618435 | 2018-04-19 13:00 | 11.8899 | Oxy4 (PSt7-10) | 2018-04-04 12:25 | default | 153.033 | μmol/L | 31.3931 | °C | 995 | hPa | Humid | 35 | 0 | 0 | 22.484 | 117784.2818 | 441824.9223 | 38.5 | 45
618452 | 2018-04-19 13:00 | 11.9065 | Oxy4 (PSt7-10) | 2018-04-04 12:25 | default | 153.1291 | μmol/L | 31.3788 | °C | 995 | hPa | Humid | 35 | 0 | 0 | 22.482 | 117782.9468 | 441841.0027 | 38.5 | 45
618458 | 2018-04-19 13:00 | 11.9237 | Oxy4 (PSt7-10) | 2018-04-04 12:25 | default | 153.1521 | μmol/L | 31.3741 | °C | 995 | hPa | Humid | 35 | 0 | 0 | 22.482 | 117771.2556 | 441830.7826 | 38.5 | 45
618468 | 2018-04-19 13:00 | 11.9396 | Oxy4 (PSt7-10) | 2018-04-04 12:25 | default | 153.1048 | μmol/L | 31.3757 | °C | 995 | hPa | Humid | 35 | 0 | 0 | 22.485 | 117760.3976 | 441826.7108 | 38.5 | 45
618475 | 2018-04-19 13:00 | 11.9566 | Oxy4 (PSt7-10) | 2018-04-04 12:25 | default | 153.0694 | μmol/L | 31.391 | °C | 995 | hPa | Humid | 35 | 0 | 0 | 22.482 | 117756.0761 | 441839.9409 | 38.5 | 45
618487 | 2018-04-19 13:00 | 11.973 | Oxy4 (PSt7-10) | 2018-04-04 12:25 | default | 153.0741 | μmol/L | 31.3847 | °C | 995 | hPa | Humid | 35 | 0 | 0 | 22.484 | 117753.0487 | 441842.6373 | 38.5 | 45
618496 | 2018-04-19 13:00 | 11.9901 | Oxy4 (PSt7-10) | 2018-04-04 12:25 | default | 153.0347 | μmol/L | 31.3874 | °C | 995 | hPa | Humid | 35 | 0 | 0 | 22.486 | 117752.6481 | 441837.1672 | 38.5 | 45
618507 | 2018-04-19 13:00 | 12.0068 | Oxy4 (PSt7-10) | 2018-04-04 12:25 | default | 153.1082 | μmol/L | 31.3884 | °C | 995 | hPa | Humid | 35 | 0 | 0 | 22.48 | 117754.8614 | 441831.2991 | 38.5 | 45
618518 | 2018-04-19 13:00 | 12.0231 | Oxy4 (PSt7-10) | 2018-04-04 12:25 | default | 153.1252 | μmol/L | 31.3903 | °C | 995 | hPa | Humid | 35 | 0 | 0 | 22.478 | 117735.2668 | 441825.9449 | 38.5 | 45
618533 | 2018-04-19 13:00 | 12.0413 | Oxy4 (PSt7-10) | 2018-04-04 12:25 | default | 153.1074 | μmol/L | 31.3859 | °C | 995 | hPa | Humid | 35 | 0 | 0 | 22.481 | 117734.8863 | 441823.3561 | 38.5 | 45
618537 | 2018-04-19 13:00 | 12.0564 | Oxy4 (PSt7-10) | 2018-04-04 12:25 | default | 153.0916 | μmol/L | 31.3865 | °C | 995 | hPa | Humid | 35 | 0 | 0 | 22.482 | 117728.4604 | 441825.1471 | 38.5 | 45
618544 | 2018-04-19 13:00 | 12.0732 | Oxy4 (PSt7-10) | 2018-04-04 12:25 | default | 153.1491 | μmol/L | 31.3801 | °C | 995 | hPa | Humid | 35 | 0 | 0 | 22.48 | 117729.1664 | 441815.53 | 38.5 | 45
618555 | 2018-04-19 13:00 | 12.0899 | Oxy4 (PSt7-10) | 2018-04-04 12:25 | default | 153.1622 | μmol/L | 31.3774 | °C | 995 | hPa | Humid | 35 | 0 | 0 | 22.48 | 117718.8815 | 441837.1721 | 38.5 | 45
618565 | 2018-04-19 13:00 | 12.1066 | Oxy4 (PSt7-10) | 2018-04-04 12:25 | default | 153.1261 | μmol/L | 31.3955 | °C | 995 | hPa | Humid | 35 | 0 | 0 | 22.476 | 117718.569 | 441836.005 | 38.5 | 45
618575 | 2018-04-19 13:00 | 12.1236 | Oxy4 (PSt7-10) | 2018-04-04 12:25 | default | 153.0679 | μmol/L | 31.3967 | °C | 995 | hPa | Humid | 35 | 0 | 0 | 22.48 | 117711.2004 | 441821.6256 | 38.5 | 45
618584 | 2018-04-19 13:00 | 12.14 | Oxy4 (PSt7-10) | 2018-04-04 12:25 | default | 153.171 | μmol/L | 31.3783 | °C | 995 | hPa | Humid | 35 | 0 | 0 | 22.479 | 117697.7727 | 441821.5749 | 38.5 | 45
618595 | 2018-04-19 13:00 | 12.1564 | Oxy4 (PSt7-10) | 2018-04-04 12:25 | default | 153.1809 | μmol/L | 31.387 | °C | 995 | hPa | Humid | 35 | 0 | 0 | 22.475 | 117694.5463 | 441831.092 | 38.5 | 45
618610 | 2018-04-19 13:00 | 12.1739 | Oxy4 (PSt7-10) | 2018-04-04 12:25 | default | 153.1932 | μmol/L | 31.3791 | °C | 995 | hPa | Humid | 35 | 0 | 0 | 22.477 | 117693.8951 | 441811.0559 | 38.5 | 45
618619 | 2018-04-19 13:00 | 12.1903 | Oxy4 (PSt7-10) | 2018-04-04 12:25 | default | 153.2122 | μmol/L | 31.3779 | °C | 995 | hPa | Humid | 35 | 0 | 0 | 22.476 | 117686.7676 | 441813.5512 | 38.5 | 45
618633 | 2018-04-19 13:00 | 12.2062 | Oxy4 (PSt7-10) | 2018-04-04 12:25 | default | 153.1698 | μmol/L | 31.3946 | °C | 995 | hPa | Humid | 35 | 0 | 0 | 22.473 | 117677.2919 | 441804.9221 | 38.5 | 45
618640 | 2018-04-19 13:00 | 12.2233 | Oxy4 (PSt7-10) | 2018-04-04 12:25 | default | 153.1312 | μmol/L | 31.3918 | °C | 995 | hPa | Humid | 35 | 0 | 0 | 22.477 | 117675.6933 | 441789.5254 | 38.5 | 45
618646 | 2018-04-19 13:00 | 12.2403 | Oxy4 (PSt7-10) | 2018-04-04 12:25 | default | 153.2741 | μmol/L | 31.3691 | °C | 994 | hPa | Humid | 35 | 0 | 0 | 22.474 | 117668.3207 | 441799.9782 | 38.5 | 45
618655 | 2018-04-19 13:00 | 12.2571 | Oxy4 (PSt7-10) | 2018-04-04 12:25 | default | 153.2384 | μmol/L | 31.3699 | °C | 995 | hPa | Humid | 35 | 0 | 0 | 22.477 | 117669.8879 | 441809.2793 | 38.5 | 45
618670 | 2018-04-19 13:00 | 12.2743 | Oxy4 (PSt7-10) | 2018-04-04 12:25 | default | 153.1407 | μmol/L | 31.3925 | °C | 995 | hPa | Humid | 35 | 0 | 0 | 22.476 | 117664.2171 | 441800.0622 | 38.5 | 45
618677 | 2018-04-19 13:00 | 12.2901 | Oxy4 (PSt7-10) | 2018-04-04 12:25 | default | 153.1353 | μmol/L | 31.3921 | °C | 994 | hPa | Humid | 35 | 0 | 0 | 22.476 | 117663.6657 | 441802.5211 | 38.5 | 45
618689 | 2018-04-19 13:00 | 12.3069 | Oxy4 (PSt7-10) | 2018-04-04 12:25 | default | 153.1239 | μmol/L | 31.396 | °C | 995 | hPa | Humid | 35 | 0 | 0 | 22.476 | 117658.4269 | 441809.262 | 38.5 | 45
618695 | 2018-04-19 13:00 | 12.3238 | Oxy4 (PSt7-10) | 2018-04-04 12:25 | default | 153.1824 | μmol/L | 31.3974 | °C | 995 | hPa | Humid | 35 | 0 | 0 | 22.471 | 117663.1134 | 441793.2984 | 38.5 | 45
618712 | 2018-04-19 13:00 | 12.3396 | Oxy4 (PSt7-10) | 2018-04-04 12:25 | default | 153.2102 | μmol/L | 31.3891 | °C | 995 | hPa | Humid | 35 | 0 | 0 | 22.472 | 117664.3208 | 441792.4432 | 38.5 | 45
618719 | 2018-04-19 13:00 | 12.3564 | Oxy4 (PSt7-10) | 2018-04-04 12:25 | default | 153.2213 | μmol/L | 31.3948 | °C | 995 | hPa | Humid | 35 | 0 | 0 | 22.469 | 117652.1268 | 441795.6811 | 38.5 | 45
618730 | 2018-04-19 13:00 | 12.3733 | Oxy4 (PSt7-10) | 2018-04-04 12:25 | default | 153.1807 | μmol/L | 31.3978 | °C | 995 | hPa | Humid | 35 | 0 | 0 | 22.471 | 117663.8787 | 441801.2994 | 38.5 | 45
618740 | 2018-04-19 13:00 | 12.3903 | Oxy4 (PSt7-10) | 2018-04-04 12:25 | default | 153.3017 | μmol/L | 31.3758 | °C | 995 | hPa | Humid | 35 | 0 | 0 | 22.47 | 117653.2273 | 441797.2655 | 38.5 | 45
618752 | 2018-04-19 13:00 | 12.4067 | Oxy4 (PSt7-10) | 2018-04-04 12:25 | default | 153.2905 | μmol/L | 31.3807 | °C | 995 | hPa | Humid | 35 | 0 | 0 | 22.469 | 117646.1058 | 441791.8089 | 38.5 | 45
618759 | 2018-04-19 13:00 | 12.4232 | Oxy4 (PSt7-10) | 2018-04-04 12:25 | default | 153.3141 | μmol/L | 31.3759 | °C | 995 | hPa | Humid | 35 | 0 | 0 | 22.469 | 117646.2224 | 441798.4509 | 38.5 | 45
618769 | 2018-04-19 13:00 | 12.4402 | Oxy4 (PSt7-10) | 2018-04-04 12:25 | default | 153.2912 | μmol/L | 31.394 | °C | 995 | hPa | Humid | 35 | 0 | 0 | 22.464 | 117639.9179 | 441783.5682 | 38.5 | 45
618780 | 2018-04-19 13:00 | 12.4568 | Oxy4 (PSt7-10) | 2018-04-04 12:25 | default | 153.2063 | μmol/L | 31.3899 | °C | 995 | hPa | Humid | 35 | 0 | 0 | 22.472 | 117628.5486 | 441794.8256 | 38.5 | 45
618787 | 2018-04-19 13:00 | 12.4729 | Oxy4 (PSt7-10) | 2018-04-04 12:25 | default | 153.2995 | μmol/L | 31.3816 | °C | 995 | hPa | Humid | 35 | 0 | 0 | 22.468 | 117620.3143 | 441781.5978 | 38.5 | 45
618794 | 2018-04-19 13:00 | 12.4897 | Oxy4 (PSt7-10) | 2018-04-04 12:25 | default | 153.3884 | μmol/L | 31.3768 | °C | 995 | hPa | Humid | 35 | 0 | 0 | 22.463 | 117621.2212 | 441779.612 | 38.5 | 45
618810 | 2018-04-19 13:00 | 12.5067 | Oxy4 (PSt7-10) | 2018-04-04 12:25 | default | 153.3803 | μmol/L | 31.3678 | °C | 995 | hPa | Humid | 35 | 0 | 0 | 22.467 | 117616.3227 | 441790.1165 | 38.5 | 45
618818 | 2018-04-19 13:00 | 12.5232 | Oxy4 (PSt7-10) | 2018-04-04 12:25 | default | 153.2741 | μmol/L | 31.3894 | °C | 995 | hPa | Humid | 35 | 0 | 0 | 22.467 | 117606.2955 | 441793.717 | 38.5 | 45
618826 | 2018-04-19 13:00 | 12.5397 | Oxy4 (PSt7-10) | 2018-04-04 12:25 | default | 153.2725 | μmol/L | 31.3898 | °C | 995 | hPa | Humid | 35 | 0 | 0 | 22.467 | 117596.4048 | 441796.844 | 38.5 | 45
618835 | 2018-04-19 13:00 | 12.5563 | Oxy4 (PSt7-10) | 2018-04-04 12:25 | default | 153.3836 | μmol/L | 31.3725 | °C | 995 | hPa | Humid | 35 | 0 | 0 | 22.465 | 117589.0049 | 441767.2487 | 38.5 | 45
618849 | 2018-04-19 13:00 | 12.5733 | Oxy4 (PSt7-10) | 2018-04-04 12:25 | default | 153.2799 | μmol/L | 31.3936 | °C | 995 | hPa | Humid | 35 | 0 | 0 | 22.465 | 117590.4382 | 441787.7712 | 38.5 | 45
618860 | 2018-04-19 13:00 | 12.5899 | Oxy4 (PSt7-10) | 2018-04-04 12:25 | default | 153.2997 | μmol/L | 31.3949 | °C | 995 | hPa | Humid | 35 | 0 | 0 | 22.463 | 117575.4434 | 441785.7723 | 38.5 | 45
618872 | 2018-04-19 13:00 | 12.607 | Oxy4 (PSt7-10) | 2018-04-04 12:25 | default | 153.3 | μmol/L | 31.3922 | °C | 995 | hPa | Humid | 35 | 0 | 0 | 22.464 | 117576.0772 | 441783.0289 | 38.5 | 45
618878 | 2018-04-19 13:01 | 12.6235 | Oxy4 (PSt7-10) | 2018-04-04 12:25 | default | 153.3918 | μmol/L | 31.3869 | °C | 995 | hPa | Humid | 35 | 0 | 0 | 22.459 | 117576.0287 | 441779.8942 | 38.5 | 45
618889 | 2018-04-19 13:01 | 12.6397 | Oxy4 (PSt7-10) | 2018-04-04 12:25 | default | 153.2685 | μmol/L | 31.3986 | °C | 995 | hPa | Humid | 35 | 0 | 0 | 22.464 | 117566.8918 | 441766.8697 | 38.5 | 45
618901 | 2018-04-19 13:01 | 12.6568 | Oxy4 (PSt7-10) | 2018-04-04 12:25 | default | 153.3562 | μmol/L | 31.3861 | °C | 995 | hPa | Humid | 35 | 0 | 0 | 22.462 | 117560.9544 | 441784.9675 | 38.5 | 45
618908 | 2018-04-19 13:01 | 12.6744 | Oxy4 (PSt7-10) | 2018-04-04 12:25 | default | 153.3817 | μmol/L | 31.389 | °C | 995 | hPa | Humid | 35 | 0 | 0 | 22.459 | 117556.4077 | 441771.383 | 38.5 | 45
618914 | 2018-04-19 13:01 | 12.6897 | Oxy4 (PSt7-10) | 2018-04-04 12:25 | default | 153.3398 | μmol/L | 31.3948 | °C | 995 | hPa | Humid | 35 | 0 | 0 | 22.46 | 117550.0567 | 441771.1786 | 38.5 | 45
618927 | 2018-04-19 13:01 | 12.7065 | Oxy4 (PSt7-10) | 2018-04-04 12:25 | default | 153.4104 | μmol/L | 31.3911 | °C | 995 | hPa | Humid | 35 | 0 | 0 | 22.456 | 117551.5613 | 441778.9552 | 38.5 | 45
618939 | 2018-04-19 13:01 | 12.7232 | Oxy4 (PSt7-10) | 2018-04-04 12:25 | default | 153.378 | μmol/L | 31.3843 | °C | 995 | hPa | Humid | 35 | 0 | 0 | 22.461 | 117547.9615 | 441784.1167 | 38.5 | 45
618944 | 2018-04-19 13:01 | 12.7398 | Oxy4 (PSt7-10) | 2018-04-04 12:25 | default | 153.3841 | μmol/L | 31.3858 | °C | 995 | hPa | Humid | 35 | 0 | 0 | 22.46 | 117545.2885 | 441770.6104 | 38.5 | 45
618960 | 2018-04-19 13:01 | 12.7563 | Oxy4 (PSt7-10) | 2018-04-04 12:25 | default | 153.4248 | μmol/L | 31.3855 | °C | 995 | hPa | Humid | 35 | 0 | 0 | 22.457 | 117547.8947 | 441779.0151 | 38.5 | 45
618968 | 2018-04-19 13:01 | 12.773 | Oxy4 (PSt7-10) | 2018-04-04 12:25 | default | 153.4931 | μmol/L | 31.3743 | °C | 995 | hPa | Humid | 35 | 0 | 0 | 22.456 | 117547.1068 | 441788.336 | 38.5 | 45
618977 | 2018-04-19 13:01 | 12.7899 | Oxy4 (PSt7-10) | 2018-04-04 12:25 | default | 153.4954 | μmol/L | 31.3685 | °C | 995 | hPa | Humid | 35 | 0 | 0 | 22.458 | 117552.6491 | 441782.0063 | 38.5 | 45
618984 | 2018-04-19 13:01 | 12.8069 | Oxy4 (PSt7-10) | 2018-04-04 12:25 | default | 153.425 | μmol/L | 31.3774 | °C | 995 | hPa | Humid | 35 | 0 | 0 | 22.46 | 117542.1685 | 441781.7828 | 38.5 | 45
618998 | 2018-04-19 13:01 | 12.823 | Oxy4 (PSt7-10) | 2018-04-04 12:25 | default | 153.4896 | μmol/L | 31.3804 | °C | 995 | hPa | Humid | 35 | 0 | 0 | 22.454 | 117534.8257 | 441767.6408 | 38.5 | 45
619008 | 2018-04-19 13:01 | 12.8397 | Oxy4 (PSt7-10) | 2018-04-04 12:25 | default | 153.373 | μmol/L | 31.3853 | °C | 995 | hPa | Humid | 35 | 0 | 0 | 22.461 | 117531.363 | 441768.9336 | 38.5 | 45
619014 | 2018-04-19 13:01 | 12.8564 | Oxy4 (PSt7-10) | 2018-04-04 12:25 | default | 153.4163 | μmol/L | 31.3846 | °C | 995 | hPa | Humid | 35 | 0 | 0 | 22.458 | 117540.319 | 441770.3275 | 38.5 | 45
619028 | 2018-04-19 13:01 | 12.8735 | Oxy4 (PSt7-10) | 2018-04-04 12:25 | default | 153.4588 | μmol/L | 31.384 | °C | 995 | hPa | Humid | 35 | 0 | 0 | 22.455 | 117540.3477 | 441769.4712 | 38.5 | 45
619039 | 2018-04-19 13:01 | 12.8904 | Oxy4 (PSt7-10) | 2018-04-04 12:25 | default | 153.5151 | μmol/L | 31.3805 | °C | 995 | hPa | Humid | 35 | 0 | 0 | 22.452 | 117539.8599 | 441777.0573 | 38.5 | 45
619047 | 2018-04-19 13:01 | 12.9067 | Oxy4 (PSt7-10) | 2018-04-04 12:25 | default | 153.4211 | μmol/L | 31.397 | °C | 995 | hPa | Humid | 35 | 0 | 0 | 22.453 | 117532.3796 | 441765.3864 | 38.5 | 45
619057 | 2018-04-19 13:01 | 12.9235 | Oxy4 (PSt7-10) | 2018-04-04 12:25 | default | 153.4224 | μmol/L | 31.4021 | °C | 995 | hPa | Humid | 35 | 0 | 0 | 22.451 | 117536.1112 | 441758.5086 | 38.5 | 45
619071 | 2018-04-19 13:01 | 12.94 | Oxy4 (PSt7-10) | 2018-04-04 12:25 | default | 153.3534 | μmol/L | 31.4054 | °C | 995 | hPa | Humid | 35 | 0 | 0 | 22.455 | 117527.8407 | 441749.254 | 38.5 | 45
619081 | 2018-04-19 13:01 | 12.9562 | Oxy4 (PSt7-10) | 2018-04-04 12:25 | default | 153.4879 | μmol/L | 31.3995 | °C | 995 | hPa | Humid | 35 | 0 | 0 | 22.447 | 117533.0596 | 441769.1778 | 38.5 | 45
619090 | 2018-04-19 13:01 | 12.9737 | Oxy4 (PSt7-10) | 2018-04-04 12:25 | default | 153.5097 | μmol/L | 31.3843 | °C | 995 | hPa | Humid | 35 | 0 | 0 | 22.451 | 117540.6419 | 441780.1653 | 38.5 | 45
619096 | 2018-04-19 13:01 | 12.99 | Oxy4 (PSt7-10) | 2018-04-04 12:25 | default | 153.4919 | μmol/L | 31.3853 | °C | 995 | hPa | Humid | 35 | 0 | 0 | 22.452 | 117542.8568 | 441768.3209 | 38.5 | 45
619111 | 2018-04-19 13:01 | 13.0067 | Oxy4 (PSt7-10) | 2018-04-04 12:25 | default | 153.452 | μmol/L | 31.3961 | °C | 995 | hPa | Humid | 35 | 0 | 0 | 22.451 | 117533.7113 | 441754.715 | 38.5 | 45
619114 | 2018-04-19 13:01 | 13.0229 | Oxy4 (PSt7-10) | 2018-04-04 12:25 | default | 153.5336 | μmol/L | 31.3821 | °C | 995 | hPa | Humid | 35 | 0 | 0 | 22.45 | 117515.4574 | 441762.2524 | 38.5 | 45
619125 | 2018-04-19 13:01 | 13.0405 | Oxy4 (PSt7-10) | 2018-04-04 12:25 | default | 153.5419 | μmol/L | 31.3831 | °C | 995 | hPa | Humid | 35 | 0 | 0 | 22.449 | 117516.1583 | 441755.5299 | 38.5 | 45
619142 | 2018-04-19 13:01 | 13.0566 | Oxy4 (PSt7-10) | 2018-04-04 12:25 | default | 153.5408 | μmol/L | 31.3834 | °C | 995 | hPa | Humid | 35 | 0 | 0 | 22.449 | 117503.7628 | 441766.7502 | 38.5 | 45
619145 | 2018-04-19 13:01 | 13.0729 | Oxy4 (PSt7-10) | 2018-04-04 12:25 | default | 153.4449 | μmol/L | 31.3975 | °C | 995 | hPa | Humid | 35 | 0 | 0 | 22.451 | 117492.2982 | 441760.9522 | 38.5 | 45
619159 | 2018-04-19 13:01 | 13.0897 | Oxy4 (PSt7-10) | 2018-04-04 12:25 | default | 153.5141 | μmol/L | 31.3915 | °C | 995 | hPa | Humid | 35 | 0 | 0 | 22.448 | 117491.9884 | 441777.8481 | 38.5 | 45
619173 | 2018-04-19 13:01 | 13.1069 | Oxy4 (PSt7-10) | 2018-04-04 12:25 | default | 153.5787 | μmol/L | 31.3837 | °C | 995 | hPa | Humid | 35 | 0 | 0 | 22.446 | 117483.188 | 441769.1371 | 38.5 | 45
619178 | 2018-04-19 13:01 | 13.1231 | Oxy4 (PSt7-10) | 2018-04-04 12:25 | default | 153.5077 | μmol/L | 31.3981 | °C | 995 | hPa | Humid | 35 | 0 | 0 | 22.446 | 117479.5871 | 441766.0507 | 38.5 | 45
619185 | 2018-04-19 13:01 | 13.1399 | Oxy4 (PSt7-10) | 2018-04-04 12:25 | default | 153.4855 | μmol/L | 31.3973 | °C | 995 | hPa | Humid | 35 | 0 | 0 | 22.448 | 117474.4788 | 441770.2883 | 38.5 | 45
619194 | 2018-04-19 13:01 | 13.1562 | Oxy4 (PSt7-10) | 2018-04-04 12:25 | default | 153.6013 | μmol/L | 31.3764 | °C | 995 | hPa | Humid | 35 | 0 | 0 | 22.447 | 117468.0218 | 441765.8361 | 38.5 | 45
619204 | 2018-04-19 13:01 | 13.173 | Oxy4 (PSt7-10) | 2018-04-04 12:25 | default | 153.5147 | μmol/L | 31.3914 | °C | 995 | hPa | Humid | 35 | 0 | 0 | 22.448 | 117453.9078 | 441765.7162 | 38.5 | 45
619220 | 2018-04-19 13:01 | 13.1902 | Oxy4 (PSt7-10) | 2018-04-04 12:25 | default | 153.6219 | μmol/L | 31.3829 | °C | 995 | hPa | Humid | 35 | 0 | 0 | 22.443 | 117450.6087 | 441775.5008 | 38.5 | 45
619227 | 2018-04-19 13:01 | 13.2069 | Oxy4 (PSt7-10) | 2018-04-04 12:25 | default | 153.5767 | μmol/L | 31.3841 | °C | 995 | hPa | Humid | 35 | 0 | 0 | 22.446 | 117444.0876 | 441757.0052 | 38.5 | 45
619238 | 2018-04-19 13:01 | 13.2236 | Oxy4 (PSt7-10) | 2018-04-04 12:25 | default | 153.5882 | μmol/L | 31.3871 | °C | 995 | hPa | Humid | 35 | 0 | 0 | 22.444 | 117433.513 | 441758.6738 | 38.5 | 45
619246 | 2018-04-19 13:01 | 13.2398 | Oxy4 (PSt7-10) | 2018-04-04 12:25 | default | 153.5676 | μmol/L | 31.3859 | °C | 995 | hPa | Humid | 35 | 0 | 0 | 22.446 | 117431.8763 | 441747.6914 | 38.5 | 45
619260 | 2018-04-19 13:01 | 13.2569 | Oxy4 (PSt7-10) | 2018-04-04 12:25 | default | 153.5178 | μmol/L | 31.4015 | °C | 995 | hPa | Humid | 35 | 0 | 0 | 22.444 | 117420.2487 | 441743.6754 | 38.5 | 45
619268 | 2018-04-19 13:01 | 13.2734 | Oxy4 (PSt7-10) | 2018-04-04 12:25 | default | 153.6008 | μmol/L | 31.3899 | °C | 995 | hPa | Humid | 35 | 0 | 0 | 22.442 | 117420.1748 | 441755.8778 | 38.5 | 45
619276 | 2018-04-19 13:01 | 13.29 | Oxy4 (PSt7-10) | 2018-04-04 12:25 | default | 153.6302 | μmol/L | 31.3813 | °C | 995 | hPa | Humid | 35 | 0 | 0 | 22.443 | 117414.0212 | 441744.9712 | 38.5 | 45
619288 | 2018-04-19 13:01 | 13.3067 | Oxy4 (PSt7-10) | 2018-04-04 12:25 | default | 153.5195 | μmol/L | 31.4038 | °C | 995 | hPa | Humid | 35 | 0 | 0 | 22.443 | 117404.6837 | 441740.5709 | 38.5 | 45
619302 | 2018-04-19 13:01 | 13.3244 | Oxy4 (PSt7-10) | 2018-04-04 12:25 | default | 153.6558 | μmol/L | 31.3841 | °C | 995 | hPa | Humid | 35 | 0 | 0 | 22.44 | 117406.783 | 441746.4305 | 38.5 | 45
619311 | 2018-04-19 13:01 | 13.3403 | Oxy4 (PSt7-10) | 2018-04-04 12:25 | default | 153.6397 | μmol/L | 31.3847 | °C | 995 | hPa | Humid | 35 | 0 | 0 | 22.441 | 117398.1301 | 441743.2358 | 38.5 | 45
619315 | 2018-04-19 13:01 | 13.3563 | Oxy4 (PSt7-10) | 2018-04-04 12:25 | default | 153.6979 | μmol/L | 31.3755 | °C | 995 | hPa | Humid | 35 | 0 | 0 | 22.44 | 117397.613 | 441749.5283 | 38.5 | 45
619331 | 2018-04-19 13:01 | 13.3737 | Oxy4 (PSt7-10) | 2018-04-04 12:25 | default | 153.5935 | μmol/L | 31.3968 | °C | 995 | hPa | Humid | 35 | 0 | 0 | 22.44 | 117395.9828 | 441738.2059 | 38.5 | 45
619341 | 2018-04-19 13:01 | 13.3908 | Oxy4 (PSt7-10) | 2018-04-04 12:25 | default | 153.6549 | μmol/L | 31.3896 | °C | 995 | hPa | Humid | 35 | 0 | 0 | 22.438 | 117394.7116 | 441748.5193 | 38.5 | 45
619352 | 2018-04-19 13:01 | 13.4064 | Oxy4 (PSt7-10) | 2018-04-04 12:25 | default | 153.7398 | μmol/L | 31.3804 | °C | 995 | hPa | Humid | 35 | 0 | 0 | 22.435 | 117385.9031 | 441738.1423 | 38.5 | 45
619359 | 2018-04-19 13:01 | 13.4245 | Oxy4 (PSt7-10) | 2018-04-04 12:25 | default | 153.7806 | μmol/L | 31.3748 | °C | 995 | hPa | Humid | 35 | 0 | 0 | 22.434 | 117386.8099 | 441741.9328 | 38.5 | 45
619367 | 2018-04-19 13:01 | 13.4403 | Oxy4 (PSt7-10) | 2018-04-04 12:25 | default | 153.6281 | μmol/L | 31.3897 | °C | 995 | hPa | Humid | 35 | 0 | 0 | 22.44 | 117390.3784 | 441749.8412 | 38.5 | 45
619375 | 2018-04-19 13:01 | 13.4567 | Oxy4 (PSt7-10) | 2018-04-04 12:25 | default | 153.7166 | μmol/L | 31.3825 | °C | 995 | hPa | Humid | 35 | 0 | 0 | 22.436 | 117382.0734 | 441741.1051 | 38.5 | 45
619389 | 2018-04-19 13:01 | 13.4733 | Oxy4 (PSt7-10) | 2018-04-04 12:25 | default | 153.6786 | μmol/L | 31.3875 | °C | 995 | hPa | Humid | 35 | 0 | 0 | 22.437 | 117378.4696 | 441741.4332 | 38.5 | 45
619402 | 2018-04-19 13:01 | 13.4907 | Oxy4 (PSt7-10) | 2018-04-04 12:25 | default | 153.7397 | μmol/L | 31.3804 | °C | 995 | hPa | Humid | 35 | 0 | 0 | 22.435 | 117380.9846 | 441739.1035 | 38.5 | 45
619410 | 2018-04-19 13:01 | 13.5067 | Oxy4 (PSt7-10) | 2018-04-04 12:25 | default | 153.7706 | μmol/L | 31.3715 | °C | 995 | hPa | Humid | 35 | 0 | 0 | 22.436 | 117376.3801 | 441738.0928 | 38.5 | 45
619418 | 2018-04-19 13:01 | 13.5229 | Oxy4 (PSt7-10) | 2018-04-04 12:25 | default | 153.7672 | μmol/L | 31.3722 | °C | 995 | hPa | Humid | 35 | 0 | 0 | 22.436 | 117363.0375 | 441728.6076 | 38.5 | 45
619424 | 2018-04-19 13:01 | 13.5404 | Oxy4 (PSt7-10) | 2018-04-04 12:25 | default | 153.5374 | μmol/L | 31.4136 | °C | 995 | hPa | Humid | 35 | 0 | 0 | 22.438 | 117363.3117 | 441750.3928 | 38.5 | 45
619441 | 2018-04-19 13:01 | 13.5567 | Oxy4 (PSt7-10) | 2018-04-04 12:25 | default | 153.7233 | μmol/L | 31.3838 | °C | 995 | hPa | Humid | 35 | 0 | 0 | 22.435 | 117362.1067 | 441726.5141 | 38.5 | 45
619444 | 2018-04-19 13:01 | 13.5734 | Oxy4 (PSt7-10) | 2018-04-04 12:25 | default | 153.7051 | μmol/L | 31.3902 | °C | 995 | hPa | Humid | 35 | 0 | 0 | 22.434 | 117353.4353 | 441735.574 | 38.5 | 45
619457 | 2018-04-19 13:01 | 13.5908 | Oxy4 (PSt7-10) | 2018-04-04 12:25 | default | 153.6317 | μmol/L | 31.3997 | °C | 995 | hPa | Humid | 35 | 0 | 0 | 22.436 | 117345.171 | 441726.7138 | 38.5 | 45
619464 | 2018-04-19 13:01 | 13.6063 | Oxy4 (PSt7-10) | 2018-04-04 12:25 | default | 153.71 | μmol/L | 31.3972 | °C | 995 | hPa | Humid | 35 | 0 | 0 | 22.431 | 117341.9023 | 441738.4958 | 38.5 | 45
619480 | 2018-04-19 13:02 | 13.6236 | Oxy4 (PSt7-10) | 2018-04-04 12:25 | default | 153.7065 | μmol/L | 31.3926 | °C | 995 | hPa | Humid | 35 | 0 | 0 | 22.433 | 117340.4953 | 441735.7963 | 38.5 | 45
619492 | 2018-04-19 13:02 | 13.641 | Oxy4 (PSt7-10) | 2018-04-04 12:25 | default | 153.7353 | μmol/L | 31.3948 | °C | 995 | hPa | Humid | 35 | 0 | 0 | 22.43 | 117334.2552 | 441737.1947 | 38.5 | 45
619503 | 2018-04-19 13:02 | 13.6573 | Oxy4 (PSt7-10) | 2018-04-04 12:25 | default | 153.7299 | μmol/L | 31.3905 | °C | 995 | hPa | Humid | 35 | 0 | 0 | 22.432 | 117330.5234 | 441720.7208 | 38.5 | 45
619506 | 2018-04-19 13:02 | 13.6732 | Oxy4 (PSt7-10) | 2018-04-04 12:25 | default | 153.7953 | μmol/L | 31.3799 | °C | 995 | hPa | Humid | 35 | 0 | 0 | 22.431 | 117313.6216 | 441734.0165 | 38.5 | 45
619519 | 2018-04-19 13:02 | 13.6902 | Oxy4 (PSt7-10) | 2018-04-04 12:25 | default | 153.7581 | μmol/L | 31.3928 | °C | 995 | hPa | Humid | 35 | 0 | 0 | 22.429 | 117321.5539 | 441751.1449 | 38.5 | 45
619525 | 2018-04-19 13:02 | 13.7067 | Oxy4 (PSt7-10) | 2018-04-04 12:25 | default | 153.6957 | μmol/L | 31.4028 | °C | 995 | hPa | Humid | 35 | 0 | 0 | 22.43 | 117304.3739 | 441731.8186 | 38.5 | 45
619534 | 2018-04-19 13:02 | 13.7232 | Oxy4 (PSt7-10) | 2018-04-04 12:25 | default | 153.7709 | μmol/L | 31.3929 | °C | 995 | hPa | Humid | 35 | 0 | 0 | 22.428 | 117307.582 | 441730.6269 | 38.5 | 45
619545 | 2018-04-19 13:02 | 13.7401 | Oxy4 (PSt7-10) | 2018-04-04 12:25 | default | 153.8706 | μmol/L | 31.378 | °C | 995 | hPa | Humid | 35 | 0 | 0 | 22.426 | 117297.0027 | 441704.9696 | 38.5 | 45
619562 | 2018-04-19 13:02 | 13.7574 | Oxy4 (PSt7-10) | 2018-04-04 12:25 | default | 153.8136 | μmol/L | 31.3923 | °C | 995 | hPa | Humid | 35 | 0 | 0 | 22.425 | 117292.8924 | 441731.3573 | 38.5 | 45
619567 | 2018-04-19 13:02 | 13.773 | Oxy4 (PSt7-10) | 2018-04-04 12:25 | default | 153.8192 | μmol/L | 31.3857 | °C | 995 | hPa | Humid | 35 | 0 | 0 | 22.427 | 117290.2167 | 441723.3427 | 38.5 | 45
619581 | 2018-04-19 13:02 | 13.7902 | Oxy4 (PSt7-10) | 2018-04-04 12:25 | default | 153.8106 | μmol/L | 31.3848 | °C | 995 | hPa | Humid | 35 | 0 | 0 | 22.428 | 117290.5189 | 441742.1506 | 38.5 | 45
619592 | 2018-04-19 13:02 | 13.8065 | Oxy4 (PSt7-10) | 2018-04-04 12:25 | default | 153.7713 | μmol/L | 31.3901 | °C | 995 | hPa | Humid | 35 | 0 | 0 | 22.429 | 117282.2277 | 441721.5146 | 38.5 | 45
619594 | 2018-04-19 13:02 | 13.823 | Oxy4 (PSt7-10) | 2018-04-04 12:25 | default | 153.8757 | μmol/L | 31.3796 | °C | 995 | hPa | Humid | 35 | 0 | 0 | 22.425 | 117283.4931 | 441711.0355 | 38.5 | 45
619604 | 2018-04-19 13:02 | 13.8403 | Oxy4 (PSt7-10) | 2018-04-04 12:25 | default | 153.8856 | μmol/L | 31.3722 | °C | 995 | hPa | Humid | 35 | 0 | 0 | 22.427 | 117283.9854 | 441717.7066 | 38.5 | 45
619619 | 2018-04-19 13:02 | 13.8567 | Oxy4 (PSt7-10) | 2018-04-04 12:25 | default | 153.7692 | μmol/L | 31.4013 | °C | 995 | hPa | Humid | 35 | 0 | 0 | 22.425 | 117277.7987 | 441710.379 | 38.5 | 45
619626 | 2018-04-19 13:02 | 13.8738 | Oxy4 (PSt7-10) | 2018-04-04 12:25 | default | 153.7994 | μmol/L | 31.3951 | °C | 995 | hPa | Humid | 35 | 0 | 0 | 22.425 | 117280.4099 | 441720.2675 | 38.5 | 45
619635 | 2018-04-19 13:02 | 13.89 | Oxy4 (PSt7-10) | 2018-04-04 12:25 | default | 153.8169 | μmol/L | 31.3943 | °C | 995 | hPa | Humid | 35 | 0 | 0 | 22.424 | 117279.9044 | 441727.3698 | 38.5 | 45
619652 | 2018-04-19 13:02 | 13.9063 | Oxy4 (PSt7-10) | 2018-04-04 12:25 | default | 153.8576 | μmol/L | 31.3914 | °C | 995 | hPa | Humid | 35 | 0 | 0 | 22.422 | 117276.7023 | 441716.8523 | 38.5 | 45
619655 | 2018-04-19 13:02 | 13.9233 | Oxy4 (PSt7-10) | 2018-04-04 12:25 | default | 153.8533 | μmol/L | 31.3896 | °C | 995 | hPa | Humid | 35 | 0 | 0 | 22.423 | 117280.7671 | 441697.0287 | 38.5 | 45
619665 | 2018-04-19 13:02 | 13.94 | Oxy4 (PSt7-10) | 2018-04-04 12:25 | default | 153.8114 | μmol/L | 31.3927 | °C | 995 | hPa | Humid | 35 | 0 | 0 | 22.425 | 117278.7213 | 441716.2984 | 38.5 | 45
619683 | 2018-04-19 13:02 | 13.9574 | Oxy4 (PSt7-10) | 2018-04-04 12:25 | default | 153.7713 | μmol/L | 31.4009 | °C | 995 | hPa | Humid | 35 | 0 | 0 | 22.425 | 117295.3161 | 441709.7661 | 38.5 | 45
619689 | 2018-04-19 13:02 | 13.9737 | Oxy4 (PSt7-10) | 2018-04-04 12:25 | default | 153.896 | μmol/L | 31.3889 | °C | 995 | hPa | Humid | 35 | 0 | 0 | 22.42 | 117284.9163 | 441699.3917 | 38.5 | 45
619697 | 2018-04-19 13:02 | 13.9904 | Oxy4 (PSt7-10) | 2018-04-04 12:25 | default | 153.8625 | μmol/L | 31.3957 | °C | 995 | hPa | Humid | 35 | 0 | 0 | 22.42 | 117287.0299 | 441712.564 | 38.5 | 45
619713 | 2018-04-19 13:02 | 14.0068 | Oxy4 (PSt7-10) | 2018-04-04 12:25 | default | 153.9094 | μmol/L | 31.3808 | °C | 995 | hPa | Humid | 35 | 0 | 0 | 22.422 | 117283.2495 | 441713.321 | 38.5 | 45
619717 | 2018-04-19 13:02 | 14.0233 | Oxy4 (PSt7-10) | 2018-04-04 12:25 | default | 153.9111 | μmol/L | 31.3939 | °C | 995 | hPa | Humid | 35 | 0 | 0 | 22.417 | 117279.7263 | 441712.2872 | 38.5 | 45
619727 | 2018-04-19 13:02 | 14.0403 | Oxy4 (PSt7-10) | 2018-04-04 12:25 | default | 153.8522 | μmol/L | 31.3951 | °C | 995 | hPa | Humid | 35 | 0 | 0 | 22.421 | 117268.3165 | 441723.5001 | 38.5 | 45
619736 | 2018-04-19 13:02 | 14.0566 | Oxy4 (PSt7-10) | 2018-04-04 12:25 | default | 153.8923 | μmol/L | 31.3951 | °C | 995 | hPa | Humid | 35 | 0 | 0 | 22.418 | 117253.9952 | 441703.6534 | 38.5 | 45
619748 | 2018-04-19 13:02 | 14.0734 | Oxy4 (PSt7-10) | 2018-04-04 12:25 | default | 153.927 | μmol/L | 31.3907 | °C | 995 | hPa | Humid | 35 | 0 | 0 | 22.417 | 117244.9785 | 441703.216 | 38.5 | 45
619759 | 2018-04-19 13:02 | 14.0899 | Oxy4 (PSt7-10) | 2018-04-04 12:25 | default | 153.9393 | μmol/L | 31.3855 | °C | 995 | hPa | Humid | 35 | 0 | 0 | 22.418 | 117244.7179 | 441689.2159 | 38.5 | 45
619764 | 2018-04-19 13:02 | 14.1063 | Oxy4 (PSt7-10) | 2018-04-04 12:25 | default | 153.9285 | μmol/L | 31.3889 | °C | 994 | hPa | Humid | 35 | 0 | 0 | 22.417 | 117234.9406 | 441694.5051 | 38.5 | 45
619774 | 2018-04-19 13:02 | 14.1243 | Oxy4 (PSt7-10) | 2018-04-04 12:25 | default | 153.9807 | μmol/L | 31.3825 | °C | 995 | hPa | Humid | 35 | 0 | 0 | 22.416 | 117232.2833 | 441706.3192 | 38.5 | 45
619788 | 2018-04-19 13:02 | 14.14 | Oxy4 (PSt7-10) | 2018-04-04 12:25 | default | 153.9666 | μmol/L | 31.388 | °C | 995 | hPa | Humid | 35 | 0 | 0 | 22.415 | 117231.7122 | 441709.5149 | 38.5 | 45
619796 | 2018-04-19 13:02 | 14.1567 | Oxy4 (PSt7-10) | 2018-04-04 12:25 | default | 153.9067 | μmol/L | 31.3948 | °C | 995 | hPa | Humid | 35 | 0 | 0 | 22.417 | 117214.4363 | 441690.253 | 38.5 | 45
619810 | 2018-04-19 13:02 | 14.1732 | Oxy4 (PSt7-10) | 2018-04-04 12:25 | default | 153.9779 | μmol/L | 31.3884 | °C | 995 | hPa | Humid | 35 | 0 | 0 | 22.414 | 117212.4512 | 441697.1164 | 38.5 | 45
619821 | 2018-04-19 13:02 | 14.1902 | Oxy4 (PSt7-10) | 2018-04-04 12:25 | default | 153.9374 | μmol/L | 31.3993 | °C | 995 | hPa | Humid | 35 | 0 | 0 | 22.413 | 117207.9626 | 441702.0404 | 38.5 | 45
619831 | 2018-04-19 13:02 | 14.2071 | Oxy4 (PSt7-10) | 2018-04-04 12:25 | default | 154.0082 | μmol/L | 31.3903 | °C | 995 | hPa | Humid | 35 | 0 | 0 | 22.411 | 117201.5208 | 441694.9546 | 38.5 | 45
619834 | 2018-04-19 13:02 | 14.2232 | Oxy4 (PSt7-10) | 2018-04-04 12:25 | default | 153.9763 | μmol/L | 31.3941 | °C | 995 | hPa | Humid | 35 | 0 | 0 | 22.412 | 117198.842 | 441699.9184 | 38.5 | 45
619847 | 2018-04-19 13:02 | 14.2397 | Oxy4 (PSt7-10) | 2018-04-04 12:25 | default | 154.0504 | μmol/L | 31.3764 | °C | 995 | hPa | Humid | 35 | 0 | 0 | 22.413 | 117187.0417 | 441699.5614 | 38.5 | 45
619854 | 2018-04-19 13:02 | 14.2565 | Oxy4 (PSt7-10) | 2018-04-04 12:25 | default | 154.0527 | μmol/L | 31.3732 | °C | 995 | hPa | Humid | 35 | 0 | 0 | 22.414 | 117178.6674 | 441704.9907 | 38.5 | 45
619870 | 2018-04-19 13:02 | 14.2734 | Oxy4 (PSt7-10) | 2018-04-04 12:25 | default | 154.0627 | μmol/L | 31.3819 | °C | 995 | hPa | Humid | 35 | 0 | 0 | 22.41 | 117177.6974 | 441713.8269 | 38.5 | 45
619876 | 2018-04-19 13:02 | 14.2897 | Oxy4 (PSt7-10) | 2018-04-04 12:25 | default | 154.055 | μmol/L | 31.3889 | °C | 995 | hPa | Humid | 35 | 0 | 0 | 22.408 | 117169.8073 | 441692.8901 | 38.5 | 45
619884 | 2018-04-19 13:02 | 14.3066 | Oxy4 (PSt7-10) | 2018-04-04 12:25 | default | 153.9794 | μmol/L | 31.3908 | °C | 995 | hPa | Humid | 35 | 0 | 0 | 22.413 | 117167.2097 | 441698.7161 | 38.5 | 45
619896 | 2018-04-19 13:02 | 14.3229 | Oxy4 (PSt7-10) | 2018-04-04 12:25 | default | 154.0604 | μmol/L | 31.3905 | °C | 995 | hPa | Humid | 35 | 0 | 0 | 22.407 | 117155.6976 | 441695.2618 | 38.5 | 45
619912 | 2018-04-19 13:02 | 14.3403 | Oxy4 (PSt7-10) | 2018-04-04 12:25 | default | 153.9964 | μmol/L | 31.3927 | °C | 995 | hPa | Humid | 35 | 0 | 0 | 22.411 | 117157.0924 | 441696.5811 | 38.5 | 45
619917 | 2018-04-19 13:02 | 14.3565 | Oxy4 (PSt7-10) | 2018-04-04 12:25 | default | 154.0668 | μmol/L | 31.3838 | °C | 995 | hPa | Humid | 35 | 0 | 0 | 22.409 | 117145.6919 | 441682.4078 | 38.5 | 45
619931 | 2018-04-19 13:02 | 14.3734 | Oxy4 (PSt7-10) | 2018-04-04 12:25 | default | 154.04 | μmol/L | 31.3919 | °C | 995 | hPa | Humid | 35 | 0 | 0 | 22.408 | 117145.2765 | 441688.7366 | 38.5 | 45
619937 | 2018-04-19 13:02 | 14.3902 | Oxy4 (PSt7-10) | 2018-04-04 12:25 | default | 154.0569 | μmol/L | 31.3858 | °C | 995 | hPa | Humid | 35 | 0 | 0 | 22.409 | 117140.8578 | 441694.2371 | 38.5 | 45
619947 | 2018-04-19 13:02 | 14.4071 | Oxy4 (PSt7-10) | 2018-04-04 12:25 | default | 154.0974 | μmol/L | 31.3883 | °C | 995 | hPa | Humid | 35 | 0 | 0 | 22.405 | 117139.1232 | 441706.4883 | 38.5 | 45
619955 | 2018-04-19 13:02 | 14.4233 | Oxy4 (PSt7-10) | 2018-04-04 12:25 | default | 154.0529 | μmol/L | 31.3893 | °C | 995 | hPa | Humid | 35 | 0 | 0 | 22.408 | 117134.7714 | 441669.5881 | 38.5 | 45
619964 | 2018-04-19 13:02 | 14.4401 | Oxy4 (PSt7-10) | 2018-04-04 12:25 | default | 154.11 | μmol/L | 31.3804 | °C | 995 | hPa | Humid | 35 | 0 | 0 | 22.407 | 117140.4494 | 441693.8372 | 38.5 | 45
619980 | 2018-04-19 13:02 | 14.4568 | Oxy4 (PSt7-10) | 2018-04-04 12:25 | default | 154.1669 | μmol/L | 31.3769 | °C | 995 | hPa | Humid | 35 | 0 | 0 | 22.404 | 117139.949 | 441698.6379 | 38.5 | 45
619991 | 2018-04-19 13:02 | 14.4732 | Oxy4 (PSt7-10) | 2018-04-04 12:25 | default | 154.1292 | μmol/L | 31.3872 | °C | 995 | hPa | Humid | 35 | 0 | 0 | 22.403 | 117129.1155 | 441673.6516 | 38.5 | 45
620002 | 2018-04-19 13:02 | 14.4899 | Oxy4 (PSt7-10) | 2018-04-04 12:25 | default | 154.0968 | μmol/L | 31.3965 | °C | 995 | hPa | Humid | 35 | 0 | 0 | 22.402 | 117126.8926 | 441692.979 | 38.5 | 45
620008 | 2018-04-19 13:02 | 14.5065 | Oxy4 (PSt7-10) | 2018-04-04 12:25 | default | 153.979 | μmol/L | 31.4097 | °C | 995 | hPa | Humid | 35 | 0 | 0 | 22.406 | 117122.6434 | 441695.8086 | 38.5 | 45
620019 | 2018-04-19 13:02 | 14.523 | Oxy4 (PSt7-10) | 2018-04-04 12:25 | default | 154.0682 | μmol/L | 31.3942 | °C | 995 | hPa | Humid | 35 | 0 | 0 | 22.405 | 117121.9574 | 441679.3841 | 38.5 | 45
620029 | 2018-04-19 13:02 | 14.5402 | Oxy4 (PSt7-10) | 2018-04-04 12:25 | default | 154.0764 | μmol/L | 31.3953 | °C | 995 | hPa | Humid | 35 | 0 | 0 | 22.404 | 117128.3518 | 441671.9453 | 38.5 | 45
620037 | 2018-04-19 13:02 | 14.5563 | Oxy4 (PSt7-10) | 2018-04-04 12:25 | default | 154.1576 | μmol/L | 31.3868 | °C | 995 | hPa | Humid | 35 | 0 | 0 | 22.401 | 117129.0762 | 441668.7082 | 38.5 | 45
620047 | 2018-04-19 13:02 | 14.573 | Oxy4 (PSt7-10) | 2018-04-04 12:25 | default | 154.0809 | μmol/L | 31.397 | °C | 995 | hPa | Humid | 35 | 0 | 0 | 22.403 | 117131.2557 | 441683.9231 | 38.5 | 45
620056 | 2018-04-19 13:02 | 14.5899 | Oxy4 (PSt7-10) | 2018-04-04 12:25 | default | 154.1535 | μmol/L | 31.385 | °C | 995 | hPa | Humid | 35 | 0 | 0 | 22.402 | 117130.4356 | 441675.6143 | 38.5 | 45
620072 | 2018-04-19 13:02 | 14.6068 | Oxy4 (PSt7-10) | 2018-04-04 12:25 | default | 154.1487 | μmol/L | 31.3887 | °C | 995 | hPa | Humid | 35 | 0 | 0 | 22.401 | 117123.7786 | 441682.3483 | 38.5 | 45
620082 | 2018-04-19 13:03 | 14.6231 | Oxy4 (PSt7-10) | 2018-04-04 12:25 | default | 154.1728 | μmol/L | 31.3811 | °C | 995 | hPa | Humid | 35 | 0 | 0 | 22.402 | 117123.0608 | 441684.6023 | 38.5 | 45
620091 | 2018-04-19 13:03 | 14.6405 | Oxy4 (PSt7-10) | 2018-04-04 12:25 | default | 154.0782 | μmol/L | 31.3949 | °C | 995 | hPa | Humid | 35 | 0 | 0 | 22.404 | 117116.6841 | 441666.9583 | 38.5 | 45
620096 | 2018-04-19 13:03 | 14.6566 | Oxy4 (PSt7-10) | 2018-04-04 12:25 | default | 154.1375 | μmol/L | 31.3963 | °C | 995 | hPa | Humid | 35 | 0 | 0 | 22.399 | 117112.0287 | 441668.0517 | 38.5 | 45
620104 | 2018-04-19 13:03 | 14.6734 | Oxy4 (PSt7-10) | 2018-04-04 12:25 | default | 154.0867 | μmol/L | 31.3985 | °C | 995 | hPa | Humid | 35 | 0 | 0 | 22.402 | 117105.9023 | 441680.3579 | 38.5 | 45
620114 | 2018-04-19 13:03 | 14.69 | Oxy4 (PSt7-10) | 2018-04-04 12:25 | default | 154.164 | μmol/L | 31.3963 | °C | 995 | hPa | Humid | 35 | 0 | 0 | 22.397 | 117097.3476 | 441684.0859 | 38.5 | 45
620131 | 2018-04-19 13:03 | 14.7067 | Oxy4 (PSt7-10) | 2018-04-04 12:25 | default | 154.2149 | μmol/L | 31.3833 | °C | 995 | hPa | Humid | 35 | 0 | 0 | 22.398 | 117093.8394 | 441671.6795 | 38.5 | 45
620143 | 2018-04-19 13:03 | 14.7232 | Oxy4 (PSt7-10) | 2018-04-04 12:25 | default | 154.215 | μmol/L | 31.3806 | °C | 995 | hPa | Humid | 35 | 0 | 0 | 22.399 | 117075.6757 | 441669.9753 | 38.5 | 45
620153 | 2018-04-19 13:03 | 14.7401 | Oxy4 (PSt7-10) | 2018-04-04 12:25 | default | 154.2209 | μmol/L | 31.3928 | °C | 995 | hPa | Humid | 35 | 0 | 0 | 22.394 | 117064.9276 | 441674.293 | 38.5 | 45
620160 | 2018-04-19 13:03 | 14.7562 | Oxy4 (PSt7-10) | 2018-04-04 12:25 | default | 154.1878 | μmol/L | 31.3941 | °C | 995 | hPa | Humid | 35 | 0 | 0 | 22.396 | 117062.3446 | 441666.5436 | 38.5 | 45
620172 | 2018-04-19 13:03 | 14.7737 | Oxy4 (PSt7-10) | 2018-04-04 12:25 | default | 154.311 | μmol/L | 31.3719 | °C | 995 | hPa | Humid | 35 | 0 | 0 | 22.395 | 117060.4056 | 441672.7914 | 38.5 | 45
620176 | 2018-04-19 13:03 | 14.7901 | Oxy4 (PSt7-10) | 2018-04-04 12:25 | default | 154.2038 | μmol/L | 31.3855 | °C | 995 | hPa | Humid | 35 | 0 | 0 | 22.398 | 117056.6191 | 441677.699 | 38.5 | 45
620187 | 2018-04-19 13:03 | 14.807 | Oxy4 (PSt7-10) | 2018-04-04 12:25 | default | 154.1424 | μmol/L | 31.4033 | °C | 995 | hPa | Humid | 35 | 0 | 0 | 22.396 | 117049.5642 | 441667.5588 | 38.5 | 45
620203 | 2018-04-19 13:03 | 14.8233 | Oxy4 (PSt7-10) | 2018-04-04 12:25 | default | 154.1342 | μmol/L | 31.3996 | °C | 995 | hPa | Humid | 35 | 0 | 0 | 22.398 | 117046.063 | 441677.651 | 38.5 | 45
620204 | 2018-04-19 13:03 | 14.8402 | Oxy4 (PSt7-10) | 2018-04-04 12:25 | default | 154.1825 | μmol/L | 31.4033 | °C | 995 | hPa | Humid | 35 | 0 | 0 | 22.393 | 117038.7653 | 441665.5959 | 38.5 | 45
620221 | 2018-04-19 13:03 | 14.8566 | Oxy4 (PSt7-10) | 2018-04-04 12:25 | default | 154.2055 | μmol/L | 31.404 | °C | 995 | hPa | Humid | 35 | 0 | 0 | 22.391 | 117035.5644 | 441654.1673 | 38.5 | 45
620224 | 2018-04-19 13:03 | 14.8729 | Oxy4 (PSt7-10) | 2018-04-04 12:25 | default | 154.2618 | μmol/L | 31.3899 | °C | 995 | hPa | Humid | 35 | 0 | 0 | 22.392 | 117035.5264 | 441661.5664 | 38.5 | 45
620239 | 2018-04-19 13:03 | 14.8902 | Oxy4 (PSt7-10) | 2018-04-04 12:25 | default | 154.2926 | μmol/L | 31.3836 | °C | 995 | hPa | Humid | 35 | 0 | 0 | 22.392 | 117035.5228 | 441674.9244 | 38.5 | 45
620249 | 2018-04-19 13:03 | 14.9065 | Oxy4 (PSt7-10) | 2018-04-04 12:25 | default | 154.3072 | μmol/L | 31.3807 | °C | 995 | hPa | Humid | 35 | 0 | 0 | 22.392 | 117021.3943 | 441654.4121 | 38.5 | 45
620257 | 2018-04-19 13:03 | 14.9237 | Oxy4 (PSt7-10) | 2018-04-04 12:25 | default | 154.2415 | μmol/L | 31.4021 | °C | 995 | hPa | Humid | 35 | 0 | 0 | 22.389 | 117021.1343 | 441659.3766 | 38.5 | 45
620264 | 2018-04-19 13:03 | 14.9402 | Oxy4 (PSt7-10) | 2018-04-04 12:25 | default | 154.225 | μmol/L | 31.3947 | °C | 995 | hPa | Humid | 35 | 0 | 0 | 22.393 | 117013.3279 | 441663.9849 | 38.5 | 45
620274 | 2018-04-19 13:03 | 14.9564 | Oxy4 (PSt7-10) | 2018-04-04 12:25 | default | 154.2595 | μmol/L | 31.4011 | °C | 995 | hPa | Humid | 35 | 0 | 0 | 22.388 | 117018.8613 | 441657.6511 | 38.5 | 45
620289 | 2018-04-19 13:03 | 14.973 | Oxy4 (PSt7-10) | 2018-04-04 12:25 | default | 154.2998 | μmol/L | 31.3849 | °C | 995 | hPa | Humid | 35 | 0 | 0 | 22.391 | 117013.4604 | 441669.1018 | 38.5 | 45
620303 | 2018-04-19 13:03 | 14.9897 | Oxy4 (PSt7-10) | 2018-04-04 12:25 | default | 154.3406 | μmol/L | 31.3847 | °C | 995 | hPa | Humid | 35 | 0 | 0 | 22.388 | 117021.937 | 441670.8618 | 38.5 | 45
620312 | 2018-04-19 13:03 | 15.007 | Oxy4 (PSt7-10) | 2018-04-04 12:25 | default | 154.22 | μmol/L | 31.3903 | °C | 995 | hPa | Humid | 35 | 0 | 0 | 22.395 | 117018.5391 | 441671.9318 | 38.5 | 45
620317 | 2018-04-19 13:03 | 15.0233 | Oxy4 (PSt7-10) | 2018-04-04 12:25 | default | 154.2936 | μmol/L | 31.3861 | °C | 995 | hPa | Humid | 35 | 0 | 0 | 22.391 | 117017.3365 | 441670.9722 | 38.5 | 45
620324 | 2018-04-19 13:03 | 15.0397 | Oxy4 (PSt7-10) | 2018-04-04 12:25 | default | 154.3671 | μmol/L | 31.382 | °C | 995 | hPa | Humid | 35 | 0 | 0 | 22.387 | 117007.6845 | 441650.7413 | 38.5 | 45
620338 | 2018-04-19 13:03 | 15.0563 | Oxy4 (PSt7-10) | 2018-04-04 12:25 | default | 154.334 | μmol/L | 31.3887 | °C | 995 | hPa | Humid | 35 | 0 | 0 | 22.387 | 117019.6715 | 441664.5886 | 38.5 | 45
620350 | 2018-04-19 13:03 | 15.0743 | Oxy4 (PSt7-10) | 2018-04-04 12:25 | default | 154.415 | μmol/L | 31.3777 | °C | 995 | hPa | Humid | 35 | 0 | 0 | 22.385 | 117011.1365 | 441658.9613 | 38.5 | 45
620361 | 2018-04-19 13:03 | 15.0901 | Oxy4 (PSt7-10) | 2018-04-04 12:25 | default | 154.4024 | μmol/L | 31.3748 | °C | 995 | hPa | Humid | 35 | 0 | 0 | 22.387 | 117021.3644 | 441680.5307 | 38.5 | 45
620368 | 2018-04-19 13:03 | 15.1064 | Oxy4 (PSt7-10) | 2018-04-04 12:25 | default | 154.3741 | μmol/L | 31.3752 | °C | 995 | hPa | Humid | 35 | 0 | 0 | 22.389 | 117003.5867 | 441670.385 | 38.5 | 45
620378 | 2018-04-19 13:03 | 15.123 | Oxy4 (PSt7-10) | 2018-04-04 12:25 | default | 154.2733 | μmol/L | 31.4064 | °C | 995 | hPa | Humid | 35 | 0 | 0 | 22.385 | 117005.4598 | 441654.1532 | 38.5 | 45
620387 | 2018-04-19 13:03 | 15.1401 | Oxy4 (PSt7-10) | 2018-04-04 12:25 | default | 154.319 | μmol/L | 31.3971 | °C | 995 | hPa | Humid | 35 | 0 | 0 | 22.385 | 117003.1668 | 441635.7119 | 38.5 | 45
620399 | 2018-04-19 13:03 | 15.1563 | Oxy4 (PSt7-10) | 2018-04-04 12:25 | default | 154.3454 | μmol/L | 31.3917 | °C | 995 | hPa | Humid | 35 | 0 | 0 | 22.385 | 116997.7208 | 441647.3208 | 38.5 | 45
620409 | 2018-04-19 13:03 | 15.1729 | Oxy4 (PSt7-10) | 2018-04-04 12:25 | default | 154.2871 | μmol/L | 31.4036 | °C | 995 | hPa | Humid | 35 | 0 | 0 | 22.385 | 116997.6468 | 441652.4107 | 38.5 | 45
620419 | 2018-04-19 13:03 | 15.1899 | Oxy4 (PSt7-10) | 2018-04-04 12:25 | default | 154.3455 | μmol/L | 31.3944 | °C | 995 | hPa | Humid | 35 | 0 | 0 | 22.384 | 117001.1249 | 441656.2776 | 38.5 | 45
620426 | 2018-04-19 13:03 | 15.2066 | Oxy4 (PSt7-10) | 2018-04-04 12:25 | default | 154.3582 | μmol/L | 31.3892 | °C | 995 | hPa | Humid | 35 | 0 | 0 | 22.385 | 116997.0426 | 441667.2791 | 38.5 | 45
620435 | 2018-04-19 13:03 | 15.2229 | Oxy4 (PSt7-10) | 2018-04-04 12:25 | default | 154.3377 | μmol/L | 31.4041 | °C | 995 | hPa | Humid | 35 | 0 | 0 | 22.381 | 116997.9441 | 441664.8771 | 38.5 | 45
620447 | 2018-04-19 13:03 | 15.2404 | Oxy4 (PSt7-10) | 2018-04-04 12:25 | default | 154.3748 | μmol/L | 31.3912 | °C | 995 | hPa | Humid | 35 | 0 | 0 | 22.383 | 116988.6734 | 441650.2134 | 38.5 | 45
620457 | 2018-04-19 13:03 | 15.2565 | Oxy4 (PSt7-10) | 2018-04-04 12:25 | default | 154.4182 | μmol/L | 31.3877 | °C | 995 | hPa | Humid | 35 | 0 | 0 | 22.381 | 116984.2505 | 441665.2315 | 38.5 | 45
620466 | 2018-04-19 13:03 | 15.2733 | Oxy4 (PSt7-10) | 2018-04-04 12:25 | default | 154.3951 | μmol/L | 31.3924 | °C | 995 | hPa | Humid | 35 | 0 | 0 | 22.381 | 116984.185 | 441653.7932 | 38.5 | 45
620475 | 2018-04-19 13:03 | 15.2899 | Oxy4 (PSt7-10) | 2018-04-04 12:25 | default | 154.3784 | μmol/L | 31.3985 | °C | 995 | hPa | Humid | 35 | 0 | 0 | 22.38 | 116977.1539 | 441653.4512 | 38.5 | 45
620490 | 2018-04-19 13:03 | 15.3098 | Oxy4 (PSt7-10) | 2018-04-04 12:25 | default | 154.3704 | μmol/L | 31.3974 | °C | 995 | hPa | Humid | 35 | 0 | 0 | 22.381 | 116972.286 | 441670.9842 | 38.5 | 45
620498 | 2018-04-19 13:03 | 15.3243 | Oxy4 (PSt7-10) | 2018-04-04 12:25 | default | 154.4584 | μmol/L | 31.385 | °C | 995 | hPa | Humid | 35 | 0 | 0 | 22.379 | 116960.7769 | 441647.518 | 38.5 | 45
620504 | 2018-04-19 13:03 | 15.3401 | Oxy4 (PSt7-10) | 2018-04-04 12:25 | default | 154.3759 | μmol/L | 31.3936 | °C | 995 | hPa | Humid | 35 | 0 | 0 | 22.382 | 116956.9797 | 441653.2634 | 38.5 | 45
620512 | 2018-04-19 13:03 | 15.3565 | Oxy4 (PSt7-10) | 2018-04-04 12:25 | default | 154.3925 | μmol/L | 31.3903 | °C | 995 | hPa | Humid | 35 | 0 | 0 | 22.382 | 116942.1095 | 441661.7584 | 38.5 | 45
620521 | 2018-04-19 13:03 | 15.373 | Oxy4 (PSt7-10) | 2018-04-04 12:25 | default | 154.45 | μmol/L | 31.3894 | °C | 995 | hPa | Humid | 35 | 0 | 0 | 22.378 | 116940.5169 | 441661.1157 | 38.5 | 45