## Devices
Name | Type | Serial | FW-Version | Channels
SABD0001000008 | OXY-10 ST | SABD0001000008 | AAV1.0.0.11 | 10

## Sensors
Name | Analyte | Sensor ID | Sensor Type | Batch ID | Lot Nr | Created on
Oxy4 | O2 | 194573946 | PSt7-10 | 000000-000 | 0000-00 | 2018-04-04 12:25

## Oxygen Calibrations
Sensor | Calibration Date | Cal0 [°] | T0 | T0 Unit | Cal2nd [°] | T2nd | T2nd Unit | pATM | pATM Unit | O2Cal2nd | O2Cal2nd Unit | Environment | f1 | m | dKSV1 | dKSV2 | dPhi1 | dPhi2 | Is PreSens Calibration
Oxy4 (PSt7-10) | 2018-04-04 12:25 | 55.54 | 20 | °C | 22.07 | 20 | °C | 976 | hPa | 100 | %a.s. | Humid | 0.861 | 13.56 | 0.00035 | 0 | -0.02617 | 0 | FALSE

## Annotations
Date | Delta T [min] | Device | Channel | User | Annotation

## Info
Software Version | 2.1.0.443
Exported at | 2018-04-19 17:35

## SABD0001000008, Ch 1
Id | Date | Delta T [min] | Sensor | Calibration | User | Oxygen | Oxygen Unit | Temperature | Temperature Unit | Pressure | Pressure Unit | Mode | Salinity [pmil] | User Signal Intensity | Error | Phase [°] | Amplitude [µV] | Reference Amplitude [µV] | Signal LED Current | Reference LED Current | Battery [V]
620559 | 2018-04-19 13:07 | 0 | Oxy4 (PSt7-10) | 2018-04-04 12:25 | default | 154.277 | μmol/L | 31.3599 | °C | 995 | hPa | Humid | 35 | 0 | 0 | 22.402 | 117080.1863 | 442328.2427 | 38.5 | 45
620562 | 2018-04-19 13:07 | 0.020401 | Oxy4 (PSt7-10) | 2018-04-04 12:25 | default | 154.1779 | μmol/L | 31.3639 | °C | 995 | hPa | Humid | 35 | 0 | 0 | 22.408 | 117051.4067 | 442272.3253 | 38.5 | 45
620566 | 2018-04-19 13:07 | 0.037935 | Oxy4 (PSt7-10) | 2018-04-04 12:25 | default | 154.2058 | μmol/L | 31.3582 | °C | 995 | hPa | Humid | 35 | 0 | 0 | 22.408 | 117031.9991 | 442241.4285 | 38.5 | 45
620573 | 2018-04-19 13:07 | 0.05517 | Oxy4 (PSt7-10) | 2018-04-04 12:25 | default | 154.1181 | μmol/L | 31.3787 | °C | 995 | hPa | Humid | 35 | 0 | 0 | 22.407 | 117020.7753 | 442227.8228 | 38.5 | 45
620581 | 2018-04-19 13:07 | 0.072587 | Oxy4 (PSt7-10) | 2018-04-04 12:25 | default | 154.1353 | μmol/L | 31.3752 | °C | 995 | hPa | Humid | 35 | 0 | 0 | 22.407 | 117022.6686 | 442193.6128 | 38.5 | 45
620586 | 2018-04-19 13:07 | 0.088055 | Oxy4 (PSt7-10) | 2018-04-04 12:25 | default | 154.1396 | μmol/L | 31.369 | °C | 995 | hPa | Humid | 35 | 0 | 0 | 22.409 | 117007.7966 | 442171.9489 | 38.5 | 45
620591 | 2018-04-19 13:08 | 0.10379 | Oxy4 (PSt7-10) | 2018-04-04 12:25 | default | 154.1215 | μmol/L | 31.378 | °C | 995 | hPa | Humid | 35 | 0 | 0 | 22.407 | 117007.3461 | 442162.2822 | 38.5 | 45
620604 | 2018-04-19 13:08 | 0.12121 | Oxy4 (PSt7-10) | 2018-04-04 12:25 | default | 154.1041 | μmol/L | 31.3655 | °C | 995 | hPa | Humid | 35 | 0 | 0 | 22.413 | 117014.8468 | 442162.2322 | 38.5 | 45
620608 | 2018-04-19 13:08 | 0.13711 | Oxy4 (PSt7-10) | 2018-04-04 12:25 | default | 154.1523 | μmol/L | 31.3664 | °C | 995 | hPa | Humid | 35 | 0 | 0 | 22.409 | 117020.8207 | 442149.3562 | 38.5 | 45
620620 | 2018-04-19 13:08 | 0.15451 | Oxy4 (PSt7-10) | 2018-04-04 12:25 | default | 154.1436 | μmol/L | 31.3601 | °C | 995 | hPa | Humid | 35 | 0 | 0 | 22.412 | 117028.0174 | 442164.4507 | 38.5 | 45
620630 | 2018-04-19 13:08 | 0.17056 | Oxy4 (PSt7-10) | 2018-04-04 12:25 | default | 154.1365 | μmol/L | 31.3589 | °C | 995 | hPa | Humid | 35 | 0 | 0 | 22.413 | 117012.8863 | 442145.1184 | 38.5 | 45
620635 | 2018-04-19 13:08 | 0.18716 | Oxy4 (PSt7-10) | 2018-04-04 12:25 | default | 154.1409 | μmol/L | 31.3607 | °C | 995 | hPa | Humid | 35 | 0 | 0 | 22.412 | 117015.2789 | 442124.0981 | 38.5 | 45
620652 | 2018-04-19 13:08 | 0.20431 | Oxy4 (PSt7-10) | 2018-04-04 12:25 | default | 154.1081 | μmol/L | 31.3593 | °C | 995 | hPa | Humid | 35 | 0 | 0 | 22.415 | 117020.2617 | 442146.7197 | 38.5 | 45
620663 | 2018-04-19 13:08 | 0.22045 | Oxy4 (PSt7-10) | 2018-04-04 12:25 | default | 154.1234 | μmol/L | 31.3588 | °C | 995 | hPa | Humid | 35 | 0 | 0 | 22.414 | 117004.9631 | 442124.973 | 38.5 | 45
620669 | 2018-04-19 13:08 | 0.23743 | Oxy4 (PSt7-10) | 2018-04-04 12:25 | default | 154.1311 | μmol/L | 31.3573 | °C | 995 | hPa | Humid | 35 | 0 | 0 | 22.414 | 117003.2188 | 442128.0794 | 38.5 | 45
620676 | 2018-04-19 13:08 | 0.25388 | Oxy4 (PSt7-10) | 2018-04-04 12:25 | default | 154.0837 | μmol/L | 31.3615 | °C | 995 | hPa | Humid | 35 | 0 | 0 | 22.416 | 117010.1505 | 442120.4874 | 38.5 | 45
620690 | 2018-04-19 13:08 | 0.27085 | Oxy4 (PSt7-10) | 2018-04-04 12:25 | default | 154.1281 | μmol/L | 31.3552 | °C | 995 | hPa | Humid | 35 | 0 | 0 | 22.415 | 117013.9747 | 442124.2128 | 38.5 | 45
620695 | 2018-04-19 13:08 | 0.28745 | Oxy4 (PSt7-10) | 2018-04-04 12:25 | default | 154.0455 | μmol/L | 31.3612 | °C | 995 | hPa | Humid | 35 | 0 | 0 | 22.419 | 117022.7409 | 442120.3254 | 38.5 | 45
620711 | 2018-04-19 13:08 | 0.30392 | Oxy4 (PSt7-10) | 2018-04-04 12:25 | default | 154.1278 | μmol/L | 31.3606 | °C | 995 | hPa | Humid | 35 | 0 | 0 | 22.413 | 117030.0332 | 442122.223 | 38.5 | 45
620718 | 2018-04-19 13:08 | 0.32372 | Oxy4 (PSt7-10) | 2018-04-04 12:25 | default | 154.1724 | μmol/L | 31.3435 | °C | 995 | hPa | Humid | 35 | 0 | 0 | 22.416 | 117040.9838 | 442137.5006 | 38.5 | 45
620725 | 2018-04-19 13:08 | 0.33825 | Oxy4 (PSt7-10) | 2018-04-04 12:25 | default | 154.1733 | μmol/L | 31.3407 | °C | 995 | hPa | Humid | 35 | 0 | 0 | 22.417 | 117044.2956 | 442117.2966 | 38.5 | 45
620739 | 2018-04-19 13:08 | 0.35402 | Oxy4 (PSt7-10) | 2018-04-04 12:25 | default | 153.9694 | μmol/L | 31.3686 | °C | 995 | hPa | Humid | 35 | 0 | 0 | 22.422 | 117042.9411 | 442108.5081 | 38.5 | 45
620753 | 2018-04-19 13:08 | 0.38277 | Oxy4 (PSt7-10) | 2018-04-04 12:25 | default | 154.0604 | μmol/L | 31.3582 | °C | 995 | hPa | Humid | 35 | 0 | 0 | 22.419 | 117060.5573 | 442138.87 | 38.5 | 45
620763 | 2018-04-19 13:08 | 0.38879 | Oxy4 (PSt7-10) | 2018-04-04 12:25 | default | 154.0061 | μmol/L | 31.3692 | °C | 995 | hPa | Humid | 35 | 0 | 0 | 22.419 | 117019.375 | 442047.456 | 38.5 | 45
620766 | 2018-04-19 13:08 | 0.40382 | Oxy4 (PSt7-10) | 2018-04-04 12:25 | default | 153.9493 | μmol/L | 31.3727 | °C | 995 | hPa | Humid | 35 | 0 | 0 | 22.422 | 117013.9579 | 442077.2276 | 38.5 | 45
620781 | 2018-04-19 13:08 | 0.42167 | Oxy4 (PSt7-10) | 2018-04-04 12:25 | default | 154.0061 | μmol/L | 31.3558 | °C | 995 | hPa | Humid | 35 | 0 | 0 | 22.424 | 117014.8265 | 442070.6804 | 38.5 | 45
620786 | 2018-04-19 13:08 | 0.43752 | Oxy4 (PSt7-10) | 2018-04-04 12:25 | default | 153.9303 | μmol/L | 31.3739 | °C | 995 | hPa | Humid | 35 | 0 | 0 | 22.423 | 117023.0484 | 442078.3397 | 38.5 | 45
620797 | 2018-04-19 13:08 | 0.45404 | Oxy4 (PSt7-10) | 2018-04-04 12:25 | default | 154.0562 | μmol/L | 31.3564 | °C | 995 | hPa | Humid | 35 | 0 | 0 | 22.42 | 117022.4486 | 442072.0265 | 38.5 | 45
620813 | 2018-04-19 13:08 | 0.47109 | Oxy4 (PSt7-10) | 2018-04-04 12:25 | default | 153.9515 | μmol/L | 31.3696 | °C | 995 | hPa | Humid | 35 | 0 | 0 | 22.423 | 117024.1808 | 442085.2798 | 38.5 | 45
620817 | 2018-04-19 13:08 | 0.48783 | Oxy4 (PSt7-10) | 2018-04-04 12:25 | default | 154.0185 | μmol/L | 31.3587 | °C | 995 | hPa | Humid | 35 | 0 | 0 | 22.422 | 117026.9239 | 442091.7584 | 38.5 | 45
620827 | 2018-04-19 13:08 | 0.50424 | Oxy4 (PSt7-10) | 2018-04-04 12:25 | default | 154.0819 | μmol/L | 31.3539 | °C | 995 | hPa | Humid | 35 | 0 | 0 | 22.419 | 117036.7047 | 442073.9735 | 38.5 | 45
620841 | 2018-04-19 13:08 | 0.52065 | Oxy4 (PSt7-10) | 2018-04-04 12:25 | default | 153.9264 | μmol/L | 31.3693 | °C | 995 | hPa | Humid | 35 | 0 | 0 | 22.425 | 117036.2258 | 442080.7233 | 38.5 | 45
620845 | 2018-04-19 13:08 | 0.53738 | Oxy4 (PSt7-10) | 2018-04-04 12:25 | default | 154.0142 | μmol/L | 31.3649 | °C | 995 | hPa | Humid | 35 | 0 | 0 | 22.42 | 117037.5566 | 442074.5926 | 38.5 | 45
620861 | 2018-04-19 13:08 | 0.5538 | Oxy4 (PSt7-10) | 2018-04-04 12:25 | default | 153.9684 | μmol/L | 31.3635 | °C | 995 | hPa | Humid | 35 | 0 | 0 | 22.424 | 117040.5144 | 442054.906 | 38.5 | 45
620873 | 2018-04-19 13:08 | 0.57212 | Oxy4 (PSt7-10) | 2018-04-04 12:25 | default | 153.9976 | μmol/L | 31.3522 | °C | 995 | hPa | Humid | 35 | 0 | 0 | 22.426 | 117053.5485 | 442064.4118 | 38.5 | 45
620883 | 2018-04-19 13:08 | 0.58753 | Oxy4 (PSt7-10) | 2018-04-04 12:25 | default | 154.0163 | μmol/L | 31.3537 | °C | 995 | hPa | Humid | 35 | 0 | 0 | 22.424 | 117052.7491 | 442057.3695 | 38.5 | 45
620893 | 2018-04-19 13:08 | 0.60442 | Oxy4 (PSt7-10) | 2018-04-04 12:25 | default | 153.9655 | μmol/L | 31.3614 | °C | 995 | hPa | Humid | 35 | 0 | 0 | 22.425 | 117066.4954 | 442058.9368 | 38.5 | 45
620895 | 2018-04-19 13:08 | 0.6212 | Oxy4 (PSt7-10) | 2018-04-04 12:25 | default | 153.8996 | μmol/L | 31.3748 | °C | 995 | hPa | Humid | 35 | 0 | 0 | 22.425 | 117069.0623 | 442053.3097 | 38.5 | 45
620908 | 2018-04-19 13:08 | 0.6376 | Oxy4 (PSt7-10) | 2018-04-04 12:25 | default | 153.9413 | μmol/L | 31.3609 | °C | 995 | hPa | Humid | 35 | 0 | 0 | 22.427 | 117072.9569 | 442060.0228 | 38.5 | 45
620921 | 2018-04-19 13:08 | 0.65434 | Oxy4 (PSt7-10) | 2018-04-04 12:25 | default | 154.0102 | μmol/L | 31.3577 | °C | 995 | hPa | Humid | 35 | 0 | 0 | 22.423 | 117079.3248 | 442059.2342 | 38.5 | 45
620925 | 2018-04-19 13:08 | 0.67074 | Oxy4 (PSt7-10) | 2018-04-04 12:25 | default | 153.9221 | μmol/L | 31.3621 | °C | 995 | hPa | Humid | 35 | 0 | 0 | 22.428 | 117070.6378 | 442043.0253 | 38.5 | 45
620939 | 2018-04-19 13:08 | 0.68726 | Oxy4 (PSt7-10) | 2018-04-04 12:25 | default | 153.8681 | μmol/L | 31.3704 | °C | 995 | hPa | Humid | 35 | 0 | 0 | 22.429 | 117066.998 | 442049.0964 | 38.5 | 45
620950 | 2018-04-19 13:08 | 0.70399 | Oxy4 (PSt7-10) | 2018-04-04 12:25 | default | 153.9163 | μmol/L | 31.3714 | °C | 995 | hPa | Humid | 35 | 0 | 0 | 22.425 | 117059.8841 | 442043.7058 | 38.5 | 45
620954 | 2018-04-19 13:08 | 0.72056 | Oxy4 (PSt7-10) | 2018-04-04 12:25 | default | 153.8507 | μmol/L | 31.3767 | °C | 995 | hPa | Humid | 35 | 0 | 0 | 22.428 | 117058.3974 | 442055.6 | 38.5 | 45
620964 | 2018-04-19 13:08 | 0.73766 | Oxy4 (PSt7-10) | 2018-04-04 12:25 | default | 153.9088 | μmol/L | 31.3595 | °C | 995 | hPa | Humid | 35 | 0 | 0 | 22.43 | 117049.187 | 442042.2469 | 38.5 | 45
620974 | 2018-04-19 13:08 | 0.75424 | Oxy4 (PSt7-10) | 2018-04-04 12:25 | default | 153.915 | μmol/L | 31.3582 | °C | 995 | hPa | Humid | 35 | 0 | 0 | 22.43 | 117046.4399 | 442033.2819 | 38.5 | 45
620986 | 2018-04-19 13:08 | 0.77061 | Oxy4 (PSt7-10) | 2018-04-04 12:25 | default | 153.9133 | μmol/L | 31.3639 | °C | 995 | hPa | Humid | 35 | 0 | 0 | 22.428 | 117054.2762 | 442047.679 | 38.5 | 45
620994 | 2018-04-19 13:08 | 0.78749 | Oxy4 (PSt7-10) | 2018-04-04 12:25 | default | 153.8828 | μmol/L | 31.3648 | °C | 995 | hPa | Humid | 35 | 0 | 0 | 22.43 | 117051.8985 | 442045.5835 | 38.5 | 45
621012 | 2018-04-19 13:08 | 0.80441 | Oxy4 (PSt7-10) | 2018-04-04 12:25 | default | 153.968 | μmol/L | 31.3528 | °C | 995 | hPa | Humid | 35 | 0 | 0 | 22.428 | 117053.2469 | 442042.5218 | 38.5 | 45
621015 | 2018-04-19 13:08 | 0.82048 | Oxy4 (PSt7-10) | 2018-04-04 12:25 | default | 153.8352 | μmol/L | 31.3664 | °C | 995 | hPa | Humid | 35 | 0 | 0 | 22.433 | 117052.6945 | 442022.4234 | 38.5 | 45
621028 | 2018-04-19 13:08 | 0.83786 | Oxy4 (PSt7-10) | 2018-04-04 12:25 | default | 153.8618 | μmol/L | 31.3771 | °C | 995 | hPa | Humid | 35 | 0 | 0 | 22.427 | 117063.0231 | 442032.3893 | 38.5 | 45
621038 | 2018-04-19 13:08 | 0.85415 | Oxy4 (PSt7-10) | 2018-04-04 12:25 | default | 153.9053 | μmol/L | 31.3629 | °C | 995 | hPa | Humid | 35 | 0 | 0 | 22.429 | 117049.4143 | 442017.9685 | 38.5 | 45
621052 | 2018-04-19 13:08 | 0.871 | Oxy4 (PSt7-10) | 2018-04-04 12:25 | default | 153.8781 | μmol/L | 31.363 | °C | 995 | hPa | Humid | 35 | 0 | 0 | 22.431 | 117063.4534 | 442030.4143 | 38.5 | 45
621057 | 2018-04-19 13:08 | 0.88743 | Oxy4 (PSt7-10) | 2018-04-04 12:25 | default | 153.8883 | μmol/L | 31.3609 | °C | 995 | hPa | Humid | 35 | 0 | 0 | 22.431 | 117055.9504 | 442026.3256 | 38.5 | 45
621071 | 2018-04-19 13:08 | 0.90623 | Oxy4 (PSt7-10) | 2018-04-04 12:25 | default | 153.7976 | μmol/L | 31.366 | °C | 995 | hPa | Humid | 35 | 0 | 0 | 22.436 | 117060.2309 | 442028.3645 | 38.5 | 45
621074 | 2018-04-19 13:08 | 0.92037 | Oxy4 (PSt7-10) | 2018-04-04 12:25 | default | 153.8955 | μmol/L | 31.3676 | °C | 995 | hPa | Humid | 35 | 0 | 0 | 22.428 | 117053.1314 | 442019.9381 | 38.5 | 45
621092 | 2018-04-19 13:08 | 0.93759 | Oxy4 (PSt7-10) | 2018-04-04 12:25 | default | 153.872 | μmol/L | 31.3616 | °C | 995 | hPa | Humid | 35 | 0 | 0 | 22.432 | 117051.626 | 442030.1457 | 38.5 | 45
621103 | 2018-04-19 13:08 | 0.95409 | Oxy4 (PSt7-10) | 2018-04-04 12:25 | default | 153.8031 | μmol/L | 31.3648 | °C | 995 | hPa | Humid | 35 | 0 | 0 | 22.436 | 117047.66 | 442004.896 | 38.5 | 45
621110 | 2018-04-19 13:08 | 0.97049 | Oxy4 (PSt7-10) | 2018-04-04 12:25 | default | 153.8266 | μmol/L | 31.3627 | °C | 995 | hPa | Humid | 35 | 0 | 0 | 22.435 | 117051.2792 | 441997.4999 | 38.5 | 45
621121 | 2018-04-19 13:08 | 0.98712 | Oxy4 (PSt7-10) | 2018-04-04 12:25 | default | 153.8793 | μmol/L | 31.3467 | °C | 995 | hPa | Humid | 35 | 0 | 0 | 22.437 | 117039.8489 | 441987.7329 | 38.5 | 45
621125 | 2018-04-19 13:08 | 1.0043 | Oxy4 (PSt7-10) | 2018-04-04 12:25 | default | 153.8011 | μmol/L | 31.3733 | °C | 995 | hPa | Humid | 35 | 0 | 0 | 22.433 | 117046.32 | 441991.4014 | 38.5 | 45
621140 | 2018-04-19 13:08 | 1.0216 | Oxy4 (PSt7-10) | 2018-04-04 12:25 | default | 153.8106 | μmol/L | 31.3767 | °C | 995 | hPa | Humid | 35 | 0 | 0 | 22.431 | 117046.1334 | 441990.31 | 38.5 | 45
621150 | 2018-04-19 13:08 | 1.0376 | Oxy4 (PSt7-10) | 2018-04-04 12:25 | default | 153.8593 | μmol/L | 31.3561 | °C | 995 | hPa | Humid | 35 | 0 | 0 | 22.435 | 117048.6317 | 442008.6032 | 38.5 | 45
621158 | 2018-04-19 13:08 | 1.0546 | Oxy4 (PSt7-10) | 2018-04-04 12:25 | default | 153.8533 | μmol/L | 31.3546 | °C | 995 | hPa | Humid | 35 | 0 | 0 | 22.436 | 117052.8731 | 442007.1786 | 38.5 | 45
621164 | 2018-04-19 13:08 | 1.0706 | Oxy4 (PSt7-10) | 2018-04-04 12:25 | default | 153.8049 | μmol/L | 31.3672 | °C | 995 | hPa | Humid | 35 | 0 | 0 | 22.435 | 117059.3268 | 441997.7261 | 38.5 | 45
621180 | 2018-04-19 13:08 | 1.0887 | Oxy4 (PSt7-10) | 2018-04-04 12:25 | default | 153.7768 | μmol/L | 31.3621 | °C | 995 | hPa | Humid | 35 | 0 | 0 | 22.439 | 117060.2641 | 442001.7175 | 38.5 | 45
621189 | 2018-04-19 13:09 | 1.1046 | Oxy4 (PSt7-10) | 2018-04-04 12:25 | default | 153.8042 | μmol/L | 31.3539 | °C | 995 | hPa | Humid | 35 | 0 | 0 | 22.44 | 117068.5866 | 441998.3508 | 38.5 | 45
621198 | 2018-04-19 13:09 | 1.1204 | Oxy4 (PSt7-10) | 2018-04-04 12:25 | default | 153.8339 | μmol/L | 31.3559 | °C | 995 | hPa | Humid | 35 | 0 | 0 | 22.437 | 117061.2648 | 442005.4048 | 38.5 | 45
621204 | 2018-04-19 13:09 | 1.1375 | Oxy4 (PSt7-10) | 2018-04-04 12:25 | default | 153.8678 | μmol/L | 31.3571 | °C | 995 | hPa | Humid | 35 | 0 | 0 | 22.434 | 117065.1454 | 442007.7906 | 38.5 | 45
621222 | 2018-04-19 13:09 | 1.155 | Oxy4 (PSt7-10) | 2018-04-04 12:25 | default | 153.7872 | μmol/L | 31.3573 | °C | 995 | hPa | Humid | 35 | 0 | 0 | 22.44 | 117081.8822 | 442005.2408 | 38.5 | 45
621224 | 2018-04-19 13:09 | 1.1706 | Oxy4 (PSt7-10) | 2018-04-04 12:25 | default | 153.7563 | μmol/L | 31.3609 | °C | 995 | hPa | Humid | 35 | 0 | 0 | 22.441 | 117076.527 | 442001.7453 | 38.5 | 45
621241 | 2018-04-19 13:09 | 1.1879 | Oxy4 (PSt7-10) | 2018-04-04 12:25 | default | 153.8169 | μmol/L | 31.3513 | °C | 995 | hPa | Humid | 35 | 0 | 0 | 22.44 | 117084.3301 | 441995.3129 | 38.5 | 45
621249 | 2018-04-19 13:09 | 1.2041 | Oxy4 (PSt7-10) | 2018-04-04 12:25 | default | 153.7666 | μmol/L | 31.3562 | °C | 995 | hPa | Humid | 35 | 0 | 0 | 22.442 | 117094.645 | 441992.6383 | 38.5 | 45
621260 | 2018-04-19 13:09 | 1.2221 | Oxy4 (PSt7-10) | 2018-04-04 12:25 | default | 153.7337 | μmol/L | 31.3629 | °C | 995 | hPa | Humid | 35 | 0 | 0 | 22.442 | 117094.6034 | 442004.3879 | 38.5 | 45
621264 | 2018-04-19 13:09 | 1.2377 | Oxy4 (PSt7-10) | 2018-04-04 12:25 | default | 153.7589 | μmol/L | 31.3551 | °C | 995 | hPa | Humid | 35 | 0 | 0 | 22.443 | 117089.1617 | 441980.9925 | 38.5 | 45
621275 | 2018-04-19 13:09 | 1.2541 | Oxy4 (PSt7-10) | 2018-04-04 12:25 | default | 153.8098 | μmol/L | 31.3527 | °C | 995 | hPa | Humid | 35 | 0 | 0 | 22.44 | 117090.996 | 441967.6518 | 38.5 | 45
621285 | 2018-04-19 13:09 | 1.2708 | Oxy4 (PSt7-10) | 2018-04-04 12:25 | default | 153.7254 | μmol/L | 31.3592 | °C | 995 | hPa | Humid | 35 | 0 | 0 | 22.444 | 117088.7834 | 441971.596 | 38.5 | 45
621294 | 2018-04-19 13:09 | 1.2876 | Oxy4 (PSt7-10) | 2018-04-04 12:25 | default | 153.7756 | μmol/L | 31.3463 | °C | 995 | hPa | Humid | 35 | 0 | 0 | 22.445 | 117082.2016 | 441984.8483 | 38.5 | 45
621306 | 2018-04-19 13:09 | 1.304 | Oxy4 (PSt7-10) | 2018-04-04 12:25 | default | 153.7101 | μmol/L | 31.365 | °C | 995 | hPa | Humid | 35 | 0 | 0 | 22.443 | 117085.4237 | 441975.8825 | 38.5 | 45
621317 | 2018-04-19 13:09 | 1.3216 | Oxy4 (PSt7-10) | 2018-04-04 12:25 | default | 153.6919 | μmol/L | 31.366 | °C | 995 | hPa | Humid | 35 | 0 | 0 | 22.444 | 117094.001 | 441966.0071 | 38.5 | 45
621326 | 2018-04-19 13:09 | 1.3374 | Oxy4 (PSt7-10) | 2018-04-04 12:25 | default | 153.6556 | μmol/L | 31.3707 | °C | 995 | hPa | Humid | 35 | 0 | 0 | 22.445 | 117098.7381 | 441967.4923 | 38.5 | 45
621340 | 2018-04-19 13:09 | 1.3545 | Oxy4 (PSt7-10) | 2018-04-04 12:25 | default | 153.7131 | μmol/L | 31.3563 | °C | 995 | hPa | Humid | 35 | 0 | 0 | 22.446 | 117113.2307 | 441969.5597 | 38.5 | 45
621349 | 2018-04-19 13:09 | 1.3708 | Oxy4 (PSt7-10) | 2018-04-04 12:25 | default | 153.6876 | μmol/L | 31.3696 | °C | 995 | hPa | Humid | 35 | 0 | 0 | 22.443 | 117120.2055 | 441960.6014 | 38.5 | 45
621355 | 2018-04-19 13:09 | 1.3872 | Oxy4 (PSt7-10) | 2018-04-04 12:25 | default | 153.6887 | μmol/L | 31.3667 | °C | 995 | hPa | Humid | 35 | 0 | 0 | 22.444 | 117128.8394 | 441962.2844 | 38.5 | 45
621368 | 2018-04-19 13:09 | 1.4052 | Oxy4 (PSt7-10) | 2018-04-04 12:25 | default | 153.6925 | μmol/L | 31.3659 | °C | 995 | hPa | Humid | 35 | 0 | 0 | 22.444 | 117139.4894 | 441974.1492 | 38.5 | 45
621378 | 2018-04-19 13:09 | 1.4213 | Oxy4 (PSt7-10) | 2018-04-04 12:25 | default | 153.8073 | μmol/L | 31.3506 | °C | 995 | hPa | Humid | 35 | 0 | 0 | 22.441 | 117132.128 | 441973.6271 | 38.5 | 45
621387 | 2018-04-19 13:09 | 1.4378 | Oxy4 (PSt7-10) | 2018-04-04 12:25 | default | 153.701 | μmol/L | 31.3588 | °C | 995 | hPa | Humid | 35 | 0 | 0 | 22.446 | 117144.2902 | 441964.4603 | 38.5 | 45
621400 | 2018-04-19 13:09 | 1.4542 | Oxy4 (PSt7-10) | 2018-04-04 12:25 | default | 153.7732 | μmol/L | 31.3441 | °C | 995 | hPa | Humid | 35 | 0 | 0 | 22.446 | 117131.1512 | 441954.6946 | 38.5 | 45
621409 | 2018-04-19 13:09 | 1.4713 | Oxy4 (PSt7-10) | 2018-04-04 12:25 | default | 153.685 | μmol/L | 31.3593 | °C | 995 | hPa | Humid | 35 | 0 | 0 | 22.447 | 117130.6293 | 441967.5154 | 38.5 | 45
621418 | 2018-04-19 13:09 | 1.4871 | Oxy4 (PSt7-10) | 2018-04-04 12:25 | default | 153.6477 | μmol/L | 31.367 | °C | 995 | hPa | Humid | 35 | 0 | 0 | 22.447 | 117124.7514 | 441980.5059 | 38.5 | 45
621424 | 2018-04-19 13:09 | 1.5044 | Oxy4 (PSt7-10) | 2018-04-04 12:25 | default | 153.6921 | μmol/L | 31.3525 | °C | 995 | hPa | Humid | 35 | 0 | 0 | 22.449 | 117120.8554 | 441949.5244 | 38.5 | 45
621437 | 2018-04-19 13:09 | 1.521 | Oxy4 (PSt7-10) | 2018-04-04 12:25 | default | 153.6858 | μmol/L | 31.3538 | °C | 995 | hPa | Humid | 35 | 0 | 0 | 22.449 | 117121.947 | 441949.8668 | 38.5 | 45
621447 | 2018-04-19 13:09 | 1.5379 | Oxy4 (PSt7-10) | 2018-04-04 12:25 | default | 153.6578 | μmol/L | 31.3568 | °C | 995 | hPa | Humid | 35 | 0 | 0 | 22.45 | 117117.7568 | 441961.8571 | 38.5 | 45
621461 | 2018-04-19 13:09 | 1.5541 | Oxy4 (PSt7-10) | 2018-04-04 12:25 | default | 153.6621 | μmol/L | 31.3533 | °C | 995 | hPa | Humid | 35 | 0 | 0 | 22.451 | 117118.4028 | 441968.8863 | 38.5 | 45
621468 | 2018-04-19 13:09 | 1.571 | Oxy4 (PSt7-10) | 2018-04-04 12:25 | default | 153.6006 | μmol/L | 31.3685 | °C | 995 | hPa | Humid | 35 | 0 | 0 | 22.45 | 117126.0733 | 441953.2907 | 38.5 | 45
621478 | 2018-04-19 13:09 | 1.5881 | Oxy4 (PSt7-10) | 2018-04-04 12:25 | default | 153.7297 | μmol/L | 31.3422 | °C | 995 | hPa | Humid | 35 | 0 | 0 | 22.45 | 117131.4687 | 441944.6621 | 38.5 | 45
621492 | 2018-04-19 13:09 | 1.6037 | Oxy4 (PSt7-10) | 2018-04-04 12:25 | default | 153.7278 | μmol/L | 31.3399 | °C | 995 | hPa | Humid | 35 | 0 | 0 | 22.451 | 117139.5721 | 441943.4522 | 38.5 | 45
621499 | 2018-04-19 13:09 | 1.6207 | Oxy4 (PSt7-10) | 2018-04-04 12:25 | default | 153.7513 | μmol/L | 31.3351 | °C | 995 | hPa | Humid | 35 | 0 | 0 | 22.451 | 117140.7427 | 441943.157 | 38.5 | 45
621508 | 2018-04-19 13:09 | 1.6371 | Oxy4 (PSt7-10) | 2018-04-04 12:25 | default | 153.6585 | μmol/L | 31.3594 | °C | 995 | hPa | Humid | 35 | 0 | 0 | 22.449 | 117150.3393 | 441944.555 | 38.5 | 45
621517 | 2018-04-19 13:09 | 1.6556 | Oxy4 (PSt7-10) | 2018-04-04 12:25 | default | 153.6082 | μmol/L | 31.3642 | °C | 995 | hPa | Humid | 35 | 0 | 0 | 22.451 | 117160.213 | 441951.3169 | 38.5 | 45
621527 | 2018-04-19 13:09 | 1.6711 | Oxy4 (PSt7-10) | 2018-04-04 12:25 | default | 153.6302 | μmol/L | 31.3624 | °C | 995 | hPa | Humid | 35 | 0 | 0 | 22.45 | 117162.7255 | 441945.0288 | 38.5 | 45
621537 | 2018-04-19 13:09 | 1.6877 | Oxy4 (PSt7-10) | 2018-04-04 12:25 | default | 153.5473 | μmol/L | 31.3659 | °C | 995 | hPa | Humid | 35 | 0 | 0 | 22.455 | 117167.8806 | 441933.4555 | 38.5 | 45
621544 | 2018-04-19 13:09 | 1.7038 | Oxy4 (PSt7-10) | 2018-04-04 12:25 | default | 153.5774 | μmol/L | 31.3705 | °C | 995 | hPa | Humid | 35 | 0 | 0 | 22.451 | 117152.4057 | 441935.3564 | 38.5 | 45
621557 | 2018-04-19 13:09 | 1.7208 | Oxy4 (PSt7-10) | 2018-04-04 12:25 | default | 153.5332 | μmol/L | 31.3661 | °C | 995 | hPa | Humid | 35 | 0 | 0 | 22.456 | 117141.8524 | 441949.1164 | 38.5 | 45
621568 | 2018-04-19 13:09 | 1.7372 | Oxy4 (PSt7-10) | 2018-04-04 12:25 | default | 153.6185 | μmol/L | 31.3541 | °C | 995 | hPa | Humid | 35 | 0 | 0 | 22.454 | 117146.755 | 441926.9207 | 38.5 | 45
621576 | 2018-04-19 13:09 | 1.7544 | Oxy4 (PSt7-10) | 2018-04-04 12:25 | default | 153.5983 | μmol/L | 31.3582 | °C | 995 | hPa | Humid | 35 | 0 | 0 | 22.454 | 117145.5945 | 441924.2308 | 38.5 | 45
621589 | 2018-04-19 13:09 | 1.7706 | Oxy4 (PSt7-10) | 2018-04-04 12:25 | default | 153.6409 | μmol/L | 31.3522 | °C | 995 | hPa | Humid | 35 | 0 | 0 | 22.453 | 117145.6268 | 441934.7749 | 38.5 | 45
621597 | 2018-04-19 13:09 | 1.7876 | Oxy4 (PSt7-10) | 2018-04-04 12:25 | default | 153.5897 | μmol/L | 31.3573 | °C | 995 | hPa | Humid | 35 | 0 | 0 | 22.455 | 117147.9287 | 441945.8194 | 38.5 | 45
621607 | 2018-04-19 13:09 | 1.8038 | Oxy4 (PSt7-10) | 2018-04-04 12:25 | default | 153.6099 | μmol/L | 31.3585 | °C | 995 | hPa | Humid | 35 | 0 | 0 | 22.453 | 117147.2052 | 441925.882 | 38.5 | 45
621617 | 2018-04-19 13:09 | 1.8206 | Oxy4 (PSt7-10) | 2018-04-04 12:25 | default | 153.5987 | μmol/L | 31.3554 | °C | 995 | hPa | Humid | 35 | 0 | 0 | 22.455 | 117141.182 | 441900.1552 | 38.5 | 45
621629 | 2018-04-19 13:09 | 1.8387 | Oxy4 (PSt7-10) | 2018-04-04 12:25 | default | 153.614 | μmol/L | 31.3496 | °C | 995 | hPa | Humid | 35 | 0 | 0 | 22.456 | 117148.5134 | 441937.1761 | 38.5 | 45
621641 | 2018-04-19 13:09 | 1.854 | Oxy4 (PSt7-10) | 2018-04-04 12:25 | default | 153.586 | μmol/L | 31.35 | °C | 995 | hPa | Humid | 35 | 0 | 0 | 22.458 | 117147.6929 | 441925.0346 | 38.5 | 45
621650 | 2018-04-19 13:09 | 1.8711 | Oxy4 (PSt7-10) | 2018-04-04 12:25 | default | 153.5711 | μmol/L | 31.353 | °C | 995 | hPa | Humid | 35 | 0 | 0 | 22.458 | 117142.6106 | 441911.2596 | 38.5 | 45
621657 | 2018-04-19 13:09 | 1.888 | Oxy4 (PSt7-10) | 2018-04-04 12:25 | default | 153.564 | μmol/L | 31.3572 | °C | 995 | hPa | Humid | 35 | 0 | 0 | 22.457 | 117142.5822 | 441909.1338 | 38.5 | 45
621665 | 2018-04-19 13:09 | 1.9043 | Oxy4 (PSt7-10) | 2018-04-04 12:25 | default | 153.6573 | μmol/L | 31.3408 | °C | 995 | hPa | Humid | 35 | 0 | 0 | 22.456 | 117138.2536 | 441930.725 | 38.5 | 45
621682 | 2018-04-19 13:09 | 1.9206 | Oxy4 (PSt7-10) | 2018-04-04 12:25 | default | 153.5478 | μmol/L | 31.3416 | °C | 995 | hPa | Humid | 35 | 0 | 0 | 22.464 | 117144.1416 | 441933.2511 | 38.5 | 45
621686 | 2018-04-19 13:09 | 1.9374 | Oxy4 (PSt7-10) | 2018-04-04 12:25 | default | 153.5783 | μmol/L | 31.3542 | °C | 995 | hPa | Humid | 35 | 0 | 0 | 22.457 | 117136.5255 | 441921.6723 | 38.5 | 45
621697 | 2018-04-19 13:09 | 1.954 | Oxy4 (PSt7-10) | 2018-04-04 12:25 | default | 153.5007 | μmol/L | 31.3593 | °C | 995 | hPa | Humid | 35 | 0 | 0 | 22.461 | 117141.3617 | 441936.4223 | 38.5 | 45
621708 | 2018-04-19 13:09 | 1.971 | Oxy4 (PSt7-10) | 2018-04-04 12:25 | default | 153.523 | μmol/L | 31.3655 | °C | 995 | hPa | Humid | 35 | 0 | 0 | 22.457 | 117147.7341 | 441935.0406 | 38.5 | 45
621722 | 2018-04-19 13:09 | 1.9876 | Oxy4 (PSt7-10) | 2018-04-04 12:25 | default | 153.5204 | μmol/L | 31.3633 | °C | 995 | hPa | Humid | 35 | 0 | 0 | 22.458 | 117148.5101 | 441938.0771 | 38.5 | 45
621724 | 2018-04-19 13:09 | 2.0041 | Oxy4 (PSt7-10) | 2018-04-04 12:25 | default | 153.5138 | μmol/L | 31.3593 | °C | 995 | hPa | Humid | 35 | 0 | 0 | 22.46 | 117145.2888 | 441928.4466 | 38.5 | 45
621738 | 2018-04-19 13:09 | 2.0207 | Oxy4 (PSt7-10) | 2018-04-04 12:25 | default | 153.4322 | μmol/L | 31.3679 | °C | 995 | hPa | Humid | 35 | 0 | 0 | 22.463 | 117147.4797 | 441930.5469 | 38.5 | 45
621747 | 2018-04-19 13:09 | 2.0373 | Oxy4 (PSt7-10) | 2018-04-04 12:25 | default | 153.4843 | μmol/L | 31.36 | °C | 995 | hPa | Humid | 35 | 0 | 0 | 22.462 | 117150.585 | 441935.0127 | 38.5 | 45
621754 | 2018-04-19 13:09 | 2.0556 | Oxy4 (PSt7-10) | 2018-04-04 12:25 | default | 153.5625 | μmol/L | 31.3494 | °C | 995 | hPa | Humid | 35 | 0 | 0 | 22.46 | 117154.1149 | 441915.6357 | 38.5 | 45
621765 | 2018-04-19 13:09 | 2.0709 | Oxy4 (PSt7-10) | 2018-04-04 12:25 | default | 153.5283 | μmol/L | 31.351 | °C | 995 | hPa | Humid | 35 | 0 | 0 | 22.462 | 117156.561 | 441921.6309 | 38.5 | 45
621780 | 2018-04-19 13:09 | 2.0876 | Oxy4 (PSt7-10) | 2018-04-04 12:25 | default | 153.5251 | μmol/L | 31.3597 | °C | 995 | hPa | Humid | 35 | 0 | 0 | 22.459 | 117154.9176 | 441914.8891 | 38.5 | 45
621784 | 2018-04-19 13:10 | 2.1046 | Oxy4 (PSt7-10) | 2018-04-04 12:25 | default | 153.476 | μmol/L | 31.367 | °C | 995 | hPa | Humid | 35 | 0 | 0 | 22.46 | 117169.9909 | 441920.5984 | 38.5 | 45
621801 | 2018-04-19 13:10 | 2.1209 | Oxy4 (PSt7-10) | 2018-04-04 12:25 | default | 153.3974 | μmol/L | 31.3723 | °C | 995 | hPa | Humid | 35 | 0 | 0 | 22.464 | 117170.1857 | 441903.7707 | 38.5 | 45
621808 | 2018-04-19 13:10 | 2.1376 | Oxy4 (PSt7-10) | 2018-04-04 12:25 | default | 153.4961 | μmol/L | 31.3549 | °C | 995 | hPa | Humid | 35 | 0 | 0 | 22.463 | 117177.1557 | 441905.8944 | 38.5 | 45
621818 | 2018-04-19 13:10 | 2.1542 | Oxy4 (PSt7-10) | 2018-04-04 12:25 | default | 153.4689 | μmol/L | 31.3551 | °C | 995 | hPa | Humid | 35 | 0 | 0 | 22.465 | 117193.3845 | 441918.1288 | 38.5 | 45
621827 | 2018-04-19 13:10 | 2.1706 | Oxy4 (PSt7-10) | 2018-04-04 12:25 | default | 153.4442 | μmol/L | 31.3601 | °C | 995 | hPa | Humid | 35 | 0 | 0 | 22.465 | 117198.8194 | 441925.3335 | 38.5 | 45
621837 | 2018-04-19 13:10 | 2.1874 | Oxy4 (PSt7-10) | 2018-04-04 12:25 | default | 153.4721 | μmol/L | 31.349 | °C | 995 | hPa | Humid | 35 | 0 | 0 | 22.467 | 117200.2385 | 441910.1015 | 38.5 | 45
621847 | 2018-04-19 13:10 | 2.2044 | Oxy4 (PSt7-10) | 2018-04-04 12:25 | default | 153.4007 | μmol/L | 31.369 | °C | 995 | hPa | Humid | 35 | 0 | 0 | 22.465 | 117206.4516 | 441896.6576 | 38.5 | 45
621862 | 2018-04-19 13:10 | 2.2208 | Oxy4 (PSt7-10) | 2018-04-04 12:25 | default | 153.5207 | μmol/L | 31.3418 | °C | 995 | hPa | Humid | 35 | 0 | 0 | 22.466 | 117211.7968 | 441907.8793 | 38.5 | 45
621866 | 2018-04-19 13:10 | 2.2382 | Oxy4 (PSt7-10) | 2018-04-04 12:25 | default | 153.4782 | μmol/L | 31.3505 | °C | 995 | hPa | Humid | 35 | 0 | 0 | 22.466 | 117209.613 | 441896.8207 | 38.5 | 45
621876 | 2018-04-19 13:10 | 2.2543 | Oxy4 (PSt7-10) | 2018-04-04 12:25 | default | 153.4708 | μmol/L | 31.3547 | °C | 995 | hPa | Humid | 35 | 0 | 0 | 22.465 | 117209.0355 | 441901.847 | 38.5 | 45
621885 | 2018-04-19 13:10 | 2.2707 | Oxy4 (PSt7-10) | 2018-04-04 12:25 | default | 153.4796 | μmol/L | 31.3556 | °C | 995 | hPa | Humid | 35 | 0 | 0 | 22.464 | 117195.2972 | 441895.6103 | 38.5 | 45
621900 | 2018-04-19 13:10 | 2.2876 | Oxy4 (PSt7-10) | 2018-04-04 12:25 | default | 153.4467 | μmol/L | 31.3596 | °C | 995 | hPa | Humid | 35 | 0 | 0 | 22.465 | 117191.4578 | 441883.4628 | 38.5 | 45
621910 | 2018-04-19 13:10 | 2.3038 | Oxy4 (PSt7-10) | 2018-04-04 12:25 | default | 153.4112 | μmol/L | 31.3615 | °C | 995 | hPa | Humid | 35 | 0 | 0 | 22.467 | 117195.3565 | 441881.0327 | 38.5 | 45
621914 | 2018-04-19 13:10 | 2.3214 | Oxy4 (PSt7-10) | 2018-04-04 12:25 | default | 153.3703 | μmol/L | 31.3618 | °C | 995 | hPa | Humid | 35 | 0 | 0 | 22.47 | 117198.5871 | 441899.1908 | 38.5 | 45
621927 | 2018-04-19 13:10 | 2.3372 | Oxy4 (PSt7-10) | 2018-04-04 12:25 | default | 153.3698 | μmol/L | 31.3592 | °C | 995 | hPa | Humid | 35 | 0 | 0 | 22.471 | 117199.0956 | 441901.3554 | 38.5 | 45
621936 | 2018-04-19 13:10 | 2.3547 | Oxy4 (PSt7-10) | 2018-04-04 12:25 | default | 153.3978 | μmol/L | 31.3561 | °C | 995 | hPa | Humid | 35 | 0 | 0 | 22.47 | 117209.1712 | 441904.5586 | 38.5 | 45
621947 | 2018-04-19 13:10 | 2.3721 | Oxy4 (PSt7-10) | 2018-04-04 12:25 | default | 153.4063 | μmol/L | 31.3571 | °C | 995 | hPa | Humid | 35 | 0 | 0 | 22.469 | 117204.2288 | 441899.4647 | 38.5 | 45
621956 | 2018-04-19 13:10 | 2.3878 | Oxy4 (PSt7-10) | 2018-04-04 12:25 | default | 153.3801 | μmol/L | 31.3571 | °C | 995 | hPa | Humid | 35 | 0 | 0 | 22.471 | 117199.3049 | 441883.7699 | 38.5 | 45
621968 | 2018-04-19 13:10 | 2.404 | Oxy4 (PSt7-10) | 2018-04-04 12:25 | default | 153.4528 | μmol/L | 31.3476 | °C | 995 | hPa | Humid | 35 | 0 | 0 | 22.469 | 117189.2923 | 441882.7978 | 38.5 | 45
621981 | 2018-04-19 13:10 | 2.4211 | Oxy4 (PSt7-10) | 2018-04-04 12:25 | default | 153.3263 | μmol/L | 31.3654 | °C | 995 | hPa | Humid | 35 | 0 | 0 | 22.472 | 117194.2515 | 441890.5768 | 38.5 | 45
621990 | 2018-04-19 13:10 | 2.4378 | Oxy4 (PSt7-10) | 2018-04-04 12:25 | default | 153.3384 | μmol/L | 31.3575 | °C | 995 | hPa | Humid | 35 | 0 | 0 | 22.474 | 117195.5135 | 441890.2654 | 38.5 | 45
621998 | 2018-04-19 13:10 | 2.4547 | Oxy4 (PSt7-10) | 2018-04-04 12:25 | default | 153.4032 | μmol/L | 31.3497 | °C | 995 | hPa | Humid | 35 | 0 | 0 | 22.472 | 117194.4176 | 441880.3388 | 38.5 | 45
622006 | 2018-04-19 13:10 | 2.4714 | Oxy4 (PSt7-10) | 2018-04-04 12:25 | default | 153.3807 | μmol/L | 31.3596 | °C | 995 | hPa | Humid | 35 | 0 | 0 | 22.47 | 117191.8085 | 441881.0453 | 38.5 | 45
622022 | 2018-04-19 13:10 | 2.4872 | Oxy4 (PSt7-10) | 2018-04-04 12:25 | default | 153.3638 | μmol/L | 31.3523 | °C | 995 | hPa | Humid | 35 | 0 | 0 | 22.474 | 117195.3695 | 441879.4674 | 38.5 | 45
622027 | 2018-04-19 13:10 | 2.5044 | Oxy4 (PSt7-10) | 2018-04-04 12:25 | default | 153.3076 | μmol/L | 31.3584 | °C | 995 | hPa | Humid | 35 | 0 | 0 | 22.476 | 117196.8587 | 441893.5493 | 38.5 | 45
622042 | 2018-04-19 13:10 | 2.5208 | Oxy4 (PSt7-10) | 2018-04-04 12:25 | default | 153.397 | μmol/L | 31.3536 | °C | 995 | hPa | Humid | 35 | 0 | 0 | 22.471 | 117196.2722 | 441874.2596 | 38.5 | 45
622048 | 2018-04-19 13:10 | 2.5377 | Oxy4 (PSt7-10) | 2018-04-04 12:25 | default | 153.404 | μmol/L | 31.3441 | °C | 995 | hPa | Humid | 35 | 0 | 0 | 22.474 | 117207.1935 | 441882.3919 | 38.5 | 45
622057 | 2018-04-19 13:10 | 2.5544 | Oxy4 (PSt7-10) | 2018-04-04 12:25 | default | 153.3616 | μmol/L | 31.3528 | °C | 995 | hPa | Humid | 35 | 0 | 0 | 22.474 | 117197.5221 | 441869.8299 | 38.5 | 45
622072 | 2018-04-19 13:10 | 2.5708 | Oxy4 (PSt7-10) | 2018-04-04 12:25 | default | 153.3934 | μmol/L | 31.3544 | °C | 995 | hPa | Humid | 35 | 0 | 0 | 22.471 | 117209.164 | 441880.0936 | 38.5 | 45
622082 | 2018-04-19 13:10 | 2.5872 | Oxy4 (PSt7-10) | 2018-04-04 12:25 | default | 153.3379 | μmol/L | 31.3603 | °C | 995 | hPa | Humid | 35 | 0 | 0 | 22.473 | 117201.8631 | 441861.6096 | 38.5 | 45
622090 | 2018-04-19 13:10 | 2.6039 | Oxy4 (PSt7-10) | 2018-04-04 12:25 | default | 153.324 | μmol/L | 31.3578 | °C | 995 | hPa | Humid | 35 | 0 | 0 | 22.475 | 117211.7434 | 441867.2852 | 38.5 | 45
622096 | 2018-04-19 13:10 | 2.6209 | Oxy4 (PSt7-10) | 2018-04-04 12:25 | default | 153.239 | μmol/L | 31.3617 | °C | 995 | hPa | Humid | 35 | 0 | 0 | 22.48 | 117210.5571 | 441881.0759 | 38.5 | 45
622106 | 2018-04-19 13:10 | 2.6375 | Oxy4 (PSt7-10) | 2018-04-04 12:25 | default | 153.2618 | μmol/L | 31.3597 | °C | 995 | hPa | Humid | 35 | 0 | 0 | 22.479 | 117217.998 | 441880.8727 | 38.5 | 45
622122 | 2018-04-19 13:10 | 2.6543 | Oxy4 (PSt7-10) | 2018-04-04 12:25 | default | 153.2963 | μmol/L | 31.3554 | °C | 995 | hPa | Humid | 35 | 0 | 0 | 22.478 | 117227.9986 | 441875.6479 | 38.5 | 45
622132 | 2018-04-19 13:10 | 2.6711 | Oxy4 (PSt7-10) | 2018-04-04 12:25 | default | 153.2625 | μmol/L | 31.365 | °C | 995 | hPa | Humid | 35 | 0 | 0 | 22.477 | 117223.0319 | 441874.5011 | 38.5 | 45
622138 | 2018-04-19 13:10 | 2.6877 | Oxy4 (PSt7-10) | 2018-04-04 12:25 | default | 153.3162 | μmol/L | 31.354 | °C | 995 | hPa | Humid | 35 | 0 | 0 | 22.477 | 117227.7741 | 441882.0545 | 38.5 | 45
622147 | 2018-04-19 13:10 | 2.7043 | Oxy4 (PSt7-10) | 2018-04-04 12:25 | default | 153.3523 | μmol/L | 31.3493 | °C | 995 | hPa | Humid | 35 | 0 | 0 | 22.476 | 117230.3926 | 441860.2843 | 38.5 | 45
622156 | 2018-04-19 13:10 | 2.7205 | Oxy4 (PSt7-10) | 2018-04-04 12:25 | default | 153.3367 | μmol/L | 31.3525 | °C | 995 | hPa | Humid | 35 | 0 | 0 | 22.476 | 117237.3545 | 441861.2009 | 38.5 | 45
622165 | 2018-04-19 13:10 | 2.7381 | Oxy4 (PSt7-10) | 2018-04-04 12:25 | default | 153.2162 | μmol/L | 31.3691 | °C | 995 | hPa | Humid | 35 | 0 | 0 | 22.479 | 117239.4249 | 441872.1453 | 38.5 | 45
622175 | 2018-04-19 13:10 | 2.7544 | Oxy4 (PSt7-10) | 2018-04-04 12:25 | default | 153.2451 | μmol/L | 31.3551 | °C | 995 | hPa | Humid | 35 | 0 | 0 | 22.482 | 117244.9576 | 441872.8282 | 38.5 | 45
622190 | 2018-04-19 13:10 | 2.7705 | Oxy4 (PSt7-10) | 2018-04-04 12:25 | default | 153.2125 | μmol/L | 31.3698 | °C | 995 | hPa | Humid | 35 | 0 | 0 | 22.479 | 117253.8686 | 441875.6631 | 38.5 | 45
622201 | 2018-04-19 13:10 | 2.7872 | Oxy4 (PSt7-10) | 2018-04-04 12:25 | default | 153.3047 | μmol/L | 31.3456 | °C | 995 | hPa | Humid | 35 | 0 | 0 | 22.481 | 117259.6699 | 441880.1608 | 38.5 | 45
622212 | 2018-04-19 13:10 | 2.804 | Oxy4 (PSt7-10) | 2018-04-04 12:25 | default | 153.2277 | μmol/L | 31.3613 | °C | 995 | hPa | Humid | 35 | 0 | 0 | 22.481 | 117264.3336 | 441862.8199 | 38.5 | 45
622221 | 2018-04-19 13:10 | 2.8216 | Oxy4 (PSt7-10) | 2018-04-04 12:25 | default | 153.2743 | μmol/L | 31.3572 | °C | 995 | hPa | Humid | 35 | 0 | 0 | 22.479 | 117271.086 | 441863.029 | 38.5 | 45
622231 | 2018-04-19 13:10 | 2.8376 | Oxy4 (PSt7-10) | 2018-04-04 12:25 | default | 153.2628 | μmol/L | 31.3542 | °C | 995 | hPa | Humid | 35 | 0 | 0 | 22.481 | 117278.2581 | 441869.7782 | 38.5 | 45
622234 | 2018-04-19 13:10 | 2.8546 | Oxy4 (PSt7-10) | 2018-04-04 12:25 | default | 153.2821 | μmol/L | 31.3475 | °C | 995 | hPa | Humid | 35 | 0 | 0 | 22.482 | 117290.6502 | 441863.9243 | 38.5 | 45
622250 | 2018-04-19 13:10 | 2.8711 | Oxy4 (PSt7-10) | 2018-04-04 12:25 | default | 153.1744 | μmol/L | 31.3642 | °C | 995 | hPa | Humid | 35 | 0 | 0 | 22.484 | 117303.7792 | 441861.9509 | 38.5 | 45
622262 | 2018-04-19 13:10 | 2.8873 | Oxy4 (PSt7-10) | 2018-04-04 12:25 | default | 153.1783 | μmol/L | 31.3688 | °C | 995 | hPa | Humid | 35 | 0 | 0 | 22.482 | 117293.8638 | 441855.7755 | 38.5 | 45
622265 | 2018-04-19 13:10 | 2.9038 | Oxy4 (PSt7-10) | 2018-04-04 12:25 | default | 153.1434 | μmol/L | 31.3678 | °C | 995 | hPa | Humid | 35 | 0 | 0 | 22.485 | 117306.4878 | 441888.0819 | 38.5 | 45
622280 | 2018-04-19 13:10 | 2.9211 | Oxy4 (PSt7-10) | 2018-04-04 12:25 | default | 153.229 | μmol/L | 31.3638 | °C | 995 | hPa | Humid | 35 | 0 | 0 | 22.48 | 117290.913 | 441876.5843 | 38.5 | 45
622290 | 2018-04-19 13:10 | 2.9378 | Oxy4 (PSt7-10) | 2018-04-04 12:25 | default | 153.2464 | μmol/L | 31.3468 | °C | 995 | hPa | Humid | 35 | 0 | 0 | 22.485 | 117285.6499 | 441847.6302 | 38.5 | 45
622300 | 2018-04-19 13:10 | 2.954 | Oxy4 (PSt7-10) | 2018-04-04 12:25 | default | 153.1808 | μmol/L | 31.3629 | °C | 995 | hPa | Humid | 35 | 0 | 0 | 22.484 | 117282.2102 | 441866.7909 | 38.5 | 45
622305 | 2018-04-19 13:10 | 2.9707 | Oxy4 (PSt7-10) | 2018-04-04 12:25 | default | 153.2253 | μmol/L | 31.3591 | °C | 995 | hPa | Humid | 35 | 0 | 0 | 22.482 | 117282.7858 | 441859.6234 | 38.5 | 45
622317 | 2018-04-19 13:10 | 2.9873 | Oxy4 (PSt7-10) | 2018-04-04 12:25 | default | 153.2336 | μmol/L | 31.3467 | °C | 995 | hPa | Humid | 35 | 0 | 0 | 22.486 | 117284.8034 | 441853.7804 | 38.5 | 45
622329 | 2018-04-19 13:10 | 3.0045 | Oxy4 (PSt7-10) | 2018-04-04 12:25 | default | 153.196 | μmol/L | 31.3544 | °C | 995 | hPa | Humid | 35 | 0 | 0 | 22.486 | 117284.6942 | 441873.4774 | 38.5 | 45
622336 | 2018-04-19 13:10 | 3.0208 | Oxy4 (PSt7-10) | 2018-04-04 12:25 | default | 153.1672 | μmol/L | 31.3603 | °C | 995 | hPa | Humid | 35 | 0 | 0 | 22.486 | 117282.5749 | 441865.759 | 38.5 | 45
622353 | 2018-04-19 13:10 | 3.0375 | Oxy4 (PSt7-10) | 2018-04-04 12:25 | default | 153.2171 | μmol/L | 31.3501 | °C | 995 | hPa | Humid | 35 | 0 | 0 | 22.486 | 117284.8723 | 441848.5091 | 38.5 | 45
622355 | 2018-04-19 13:10 | 3.0539 | Oxy4 (PSt7-10) | 2018-04-04 12:25 | default | 153.1301 | μmol/L | 31.3625 | °C | 995 | hPa | Humid | 35 | 0 | 0 | 22.488 | 117281.5021 | 441863.4487 | 38.5 | 45
622366 | 2018-04-19 13:10 | 3.0708 | Oxy4 (PSt7-10) | 2018-04-04 12:25 | default | 153.1698 | μmol/L | 31.3571 | °C | 995 | hPa | Humid | 35 | 0 | 0 | 22.487 | 117288.6346 | 441872.8837 | 38.5 | 45
622377 | 2018-04-19 13:10 | 3.0872 | Oxy4 (PSt7-10) | 2018-04-04 12:25 | default | 153.2171 | μmol/L | 31.3501 | °C | 995 | hPa | Humid | 35 | 0 | 0 | 22.486 | 117279.5979 | 441854.3989 | 38.5 | 45
622389 | 2018-04-19 13:11 | 3.1041 | Oxy4 (PSt7-10) | 2018-04-04 12:25 | default | 153.1579 | μmol/L | 31.3568 | °C | 995 | hPa | Humid | 35 | 0 | 0 | 22.488 | 117285.9628 | 441859.3876 | 38.5 | 45
622399 | 2018-04-19 13:11 | 3.1205 | Oxy4 (PSt7-10) | 2018-04-04 12:25 | default | 153.2073 | μmol/L | 31.3467 | °C | 995 | hPa | Humid | 35 | 0 | 0 | 22.488 | 117277.7781 | 441849.3979 | 38.5 | 45
622405 | 2018-04-19 13:11 | 3.1374 | Oxy4 (PSt7-10) | 2018-04-04 12:25 | default | 153.1609 | μmol/L | 31.3508 | °C | 995 | hPa | Humid | 35 | 0 | 0 | 22.49 | 117280.0806 | 441859.0125 | 38.5 | 45
622414 | 2018-04-19 13:11 | 3.1566 | Oxy4 (PSt7-10) | 2018-04-04 12:25 | default | 153.0896 | μmol/L | 31.36 | °C | 995 | hPa | Humid | 35 | 0 | 0 | 22.492 | 117286.0343 | 441867.9285 | 38.5 | 45
622430 | 2018-04-19 13:11 | 3.1707 | Oxy4 (PSt7-10) | 2018-04-04 12:25 | default | 153.2044 | μmol/L | 31.3419 | °C | 995 | hPa | Humid | 35 | 0 | 0 | 22.49 | 117277.6175 | 441848.5601 | 38.5 | 45
622443 | 2018-04-19 13:11 | 3.1882 | Oxy4 (PSt7-10) | 2018-04-04 12:25 | default | 153.2341 | μmol/L | 31.3386 | °C | 995 | hPa | Humid | 35 | 0 | 0 | 22.489 | 117278.6257 | 441851.2642 | 38.5 | 45
622449 | 2018-04-19 13:11 | 3.2041 | Oxy4 (PSt7-10) | 2018-04-04 12:25 | default | 153.1522 | μmol/L | 31.3446 | °C | 995 | hPa | Humid | 35 | 0 | 0 | 22.493 | 117290.1412 | 441859.339 | 38.5 | 45
622463 | 2018-04-19 13:11 | 3.2236 | Oxy4 (PSt7-10) | 2018-04-04 12:25 | default | 153.0422 | μmol/L | 31.3697 | °C | 995 | hPa | Humid | 35 | 0 | 0 | 22.492 | 117292.622 | 441883.5667 | 38.5 | 45
622465 | 2018-04-19 13:11 | 3.2387 | Oxy4 (PSt7-10) | 2018-04-04 12:25 | default | 153.0466 | μmol/L | 31.3688 | °C | 995 | hPa | Humid | 35 | 0 | 0 | 22.492 | 117285.4569 | 441859.1219 | 38.5 | 45
622476 | 2018-04-19 13:11 | 3.2565 | Oxy4 (PSt7-10) | 2018-04-04 12:25 | default | 153.1209 | μmol/L | 31.3617 | °C | 995 | hPa | Humid | 35 | 0 | 0 | 22.489 | 117288.6459 | 441860.8831 | 38.5 | 45
622492 | 2018-04-19 13:11 | 3.2723 | Oxy4 (PSt7-10) | 2018-04-04 12:25 | default | 153.0975 | μmol/L | 31.3638 | °C | 995 | hPa | Humid | 35 | 0 | 0 | 22.49 | 117288.5219 | 441843.0833 | 38.5 | 45
622501 | 2018-04-19 13:11 | 3.2876 | Oxy4 (PSt7-10) | 2018-04-04 12:25 | default | 152.9899 | μmol/L | 31.367 | °C | 995 | hPa | Humid | 35 | 0 | 0 | 22.497 | 117290.8174 | 441844.3293 | 38.5 | 45
622508 | 2018-04-19 13:11 | 3.3046 | Oxy4 (PSt7-10) | 2018-04-04 12:25 | default | 153.1106 | μmol/L | 31.3504 | °C | 995 | hPa | Humid | 35 | 0 | 0 | 22.494 | 117294.5825 | 441850.8748 | 38.5 | 45
622519 | 2018-04-19 13:11 | 3.3228 | Oxy4 (PSt7-10) | 2018-04-04 12:25 | default | 153.0784 | μmol/L | 31.3597 | °C | 995 | hPa | Humid | 35 | 0 | 0 | 22.493 | 117306.8076 | 441863.0958 | 38.5 | 45
622530 | 2018-04-19 13:11 | 3.3377 | Oxy4 (PSt7-10) | 2018-04-04 12:25 | default | 153.0763 | μmol/L | 31.3574 | °C | 995 | hPa | Humid | 35 | 0 | 0 | 22.494 | 117303.6703 | 441850.758 | 38.5 | 45
622537 | 2018-04-19 13:11 | 3.3544 | Oxy4 (PSt7-10) | 2018-04-04 12:25 | default | 153.1086 | μmol/L | 31.3535 | °C | 995 | hPa | Humid | 35 | 0 | 0 | 22.493 | 117309.8197 | 441849.7461 | 38.5 | 45
622552 | 2018-04-19 13:11 | 3.3711 | Oxy4 (PSt7-10) | 2018-04-04 12:25 | default | 153.0596 | μmol/L | 31.3554 | °C | 995 | hPa | Humid | 35 | 0 | 0 | 22.496 | 117314.9035 | 441853.6129 | 38.5 | 45
622556 | 2018-04-19 13:11 | 3.3873 | Oxy4 (PSt7-10) | 2018-04-04 12:25 | default | 153.0118 | μmol/L | 31.3599 | °C | 995 | hPa | Humid | 35 | 0 | 0 | 22.498 | 117321.9538 | 441852.675 | 38.5 | 45
622568 | 2018-04-19 13:11 | 3.4037 | Oxy4 (PSt7-10) | 2018-04-04 12:25 | default | 153.0772 | μmol/L | 31.3572 | °C | 995 | hPa | Humid | 35 | 0 | 0 | 22.494 | 117313.6092 | 441843.1488 | 38.5 | 45
622581 | 2018-04-19 13:11 | 3.4205 | Oxy4 (PSt7-10) | 2018-04-04 12:25 | default | 153.1156 | μmol/L | 31.352 | °C | 995 | hPa | Humid | 35 | 0 | 0 | 22.493 | 117319.871 | 441844.9864 | 38.5 | 45
622589 | 2018-04-19 13:11 | 3.438 | Oxy4 (PSt7-10) | 2018-04-04 12:25 | default | 153.1087 | μmol/L | 31.3374 | °C | 995 | hPa | Humid | 35 | 0 | 0 | 22.499 | 117331.2261 | 441854.1311 | 38.5 | 45
622602 | 2018-04-19 13:11 | 3.4543 | Oxy4 (PSt7-10) | 2018-04-04 12:25 | default | 153.0334 | μmol/L | 31.3581 | °C | 995 | hPa | Humid | 35 | 0 | 0 | 22.497 | 117328.7948 | 441847.5707 | 38.5 | 45
622609 | 2018-04-19 13:11 | 3.4711 | Oxy4 (PSt7-10) | 2018-04-04 12:25 | default | 153.0069 | μmol/L | 31.3582 | °C | 995 | hPa | Humid | 35 | 0 | 0 | 22.499 | 117324.6913 | 441842.9132 | 38.5 | 45
622620 | 2018-04-19 13:11 | 3.487 | Oxy4 (PSt7-10) | 2018-04-04 12:25 | default | 153.1337 | μmol/L | 31.3296 | °C | 995 | hPa | Humid | 35 | 0 | 0 | 22.5 | 117333.4688 | 441842.6811 | 38.5 | 45
622629 | 2018-04-19 13:11 | 3.5056 | Oxy4 (PSt7-10) | 2018-04-04 12:25 | default | 153.1278 | μmol/L | 31.3334 | °C | 995 | hPa | Humid | 35 | 0 | 0 | 22.499 | 117324.4086 | 441850.7792 | 38.5 | 45
622637 | 2018-04-19 13:11 | 3.5207 | Oxy4 (PSt7-10) | 2018-04-04 12:25 | default | 152.9386 | μmol/L | 31.3722 | °C | 995 | hPa | Humid | 35 | 0 | 0 | 22.499 | 117322.3547 | 441833.338 | 38.5 | 45
622648 | 2018-04-19 13:11 | 3.5377 | Oxy4 (PSt7-10) | 2018-04-04 12:25 | default | 153.0163 | μmol/L | 31.3563 | °C | 995 | hPa | Humid | 35 | 0 | 0 | 22.499 | 117320.2722 | 441840.2499 | 38.5 | 45
622654 | 2018-04-19 13:11 | 3.5551 | Oxy4 (PSt7-10) | 2018-04-04 12:25 | default | 152.9614 | μmol/L | 31.3621 | °C | 995 | hPa | Humid | 35 | 0 | 0 | 22.501 | 117325.8953 | 441828.4311 | 38.5 | 45
622666 | 2018-04-19 13:11 | 3.5706 | Oxy4 (PSt7-10) | 2018-04-04 12:25 | default | 152.9552 | μmol/L | 31.358 | °C | 995 | hPa | Humid | 35 | 0 | 0 | 22.503 | 117318.8069 | 441813.4488 | 38.5 | 45
622682 | 2018-04-19 13:11 | 3.5876 | Oxy4 (PSt7-10) | 2018-04-04 12:25 | default | 152.9878 | μmol/L | 31.3594 | °C | 995 | hPa | Humid | 35 | 0 | 0 | 22.5 | 117318.6248 | 441811.9357 | 38.5 | 45
622686 | 2018-04-19 13:11 | 3.6037 | Oxy4 (PSt7-10) | 2018-04-04 12:25 | default | 152.9743 | μmol/L | 31.3648 | °C | 995 | hPa | Humid | 35 | 0 | 0 | 22.499 | 117323.8955 | 441831.3437 | 38.5 | 45
622696 | 2018-04-19 13:11 | 3.6205 | Oxy4 (PSt7-10) | 2018-04-04 12:25 | default | 152.9692 | μmol/L | 31.3578 | °C | 995 | hPa | Humid | 35 | 0 | 0 | 22.502 | 117324.1262 | 441836.3812 | 38.5 | 45
622707 | 2018-04-19 13:11 | 3.6381 | Oxy4 (PSt7-10) | 2018-04-04 12:25 | default | 152.9612 | μmol/L | 31.3541 | °C | 995 | hPa | Humid | 35 | 0 | 0 | 22.504 | 117333.2726 | 441850.4157 | 38.5 | 45
622723 | 2018-04-19 13:11 | 3.6545 | Oxy4 (PSt7-10) | 2018-04-04 12:25 | default | 152.9757 | μmol/L | 31.3511 | °C | 995 | hPa | Humid | 35 | 0 | 0 | 22.504 | 117333.5893 | 441847.1933 | 38.5 | 45
622731 | 2018-04-19 13:11 | 3.6727 | Oxy4 (PSt7-10) | 2018-04-04 12:25 | default | 153.0539 | μmol/L | 31.3459 | °C | 995 | hPa | Humid | 35 | 0 | 0 | 22.5 | 117335.5394 | 441839.5714 | 38.5 | 45
622741 | 2018-04-19 13:11 | 3.6874 | Oxy4 (PSt7-10) | 2018-04-04 12:25 | default | 152.9388 | μmol/L | 31.3641 | °C | 995 | hPa | Humid | 35 | 0 | 0 | 22.502 | 117336.6623 | 441809.3354 | 38.5 | 45
622750 | 2018-04-19 13:11 | 3.7042 | Oxy4 (PSt7-10) | 2018-04-04 12:25 | default | 152.968 | μmol/L | 31.3581 | °C | 995 | hPa | Humid | 35 | 0 | 0 | 22.502 | 117338.3186 | 441832.4968 | 38.5 | 45
622760 | 2018-04-19 13:11 | 3.7254 | Oxy4 (PSt7-10) | 2018-04-04 12:25 | default | 152.9711 | μmol/L | 31.3494 | °C | 995 | hPa | Humid | 35 | 0 | 0 | 22.505 | 117354.9902 | 441845.6462 | 38.5 | 45
622768 | 2018-04-19 13:11 | 3.7375 | Oxy4 (PSt7-10) | 2018-04-04 12:25 | default | 152.9866 | μmol/L | 31.3597 | °C | 995 | hPa | Humid | 35 | 0 | 0 | 22.5 | 117346.6643 | 441810.7007 | 38.5 | 45
622774 | 2018-04-19 13:11 | 3.7545 | Oxy4 (PSt7-10) | 2018-04-04 12:25 | default | 152.9346 | μmol/L | 31.3622 | °C | 995 | hPa | Humid | 35 | 0 | 0 | 22.503 | 117358.9919 | 441832.4224 | 38.5 | 45
622785 | 2018-04-19 13:11 | 3.7711 | Oxy4 (PSt7-10) | 2018-04-04 12:25 | default | 153.042 | μmol/L | 31.3429 | °C | 995 | hPa | Humid | 35 | 0 | 0 | 22.502 | 117364.5756 | 441820.9312 | 38.5 | 45
622798 | 2018-04-19 13:11 | 3.7873 | Oxy4 (PSt7-10) | 2018-04-04 12:25 | default | 152.9176 | μmol/L | 31.3657 | °C | 995 | hPa | Humid | 35 | 0 | 0 | 22.503 | 117367.7857 | 441824.3033 | 38.5 | 45
622808 | 2018-04-19 13:11 | 3.8042 | Oxy4 (PSt7-10) | 2018-04-04 12:25 | default | 153.0279 | μmol/L | 31.3405 | °C | 995 | hPa | Humid | 35 | 0 | 0 | 22.504 | 117377.5041 | 441830.8059 | 38.5 | 45
622820 | 2018-04-19 13:11 | 3.821 | Oxy4 (PSt7-10) | 2018-04-04 12:25 | default | 152.95 | μmol/L | 31.3537 | °C | 995 | hPa | Humid | 35 | 0 | 0 | 22.505 | 117384.0533 | 441806.4626 | 38.5 | 45
622827 | 2018-04-19 13:11 | 3.8371 | Oxy4 (PSt7-10) | 2018-04-04 12:25 | default | 152.9618 | μmol/L | 31.3459 | °C | 995 | hPa | Humid | 35 | 0 | 0 | 22.507 | 117397.3111 | 441811.0423 | 38.5 | 45
622839 | 2018-04-19 13:11 | 3.854 | Oxy4 (PSt7-10) | 2018-04-04 12:25 | default | 152.8752 | μmol/L | 31.3637 | °C | 995 | hPa | Humid | 35 | 0 | 0 | 22.507 | 117407.1757 | 441836.5773 | 38.5 | 45
622848 | 2018-04-19 13:11 | 3.8717 | Oxy4 (PSt7-10) | 2018-04-04 12:25 | default | 152.8628 | μmol/L | 31.3635 | °C | 995 | hPa | Humid | 35 | 0 | 0 | 22.508 | 117424.1761 | 441828.8598 | 38.5 | 45
622856 | 2018-04-19 13:11 | 3.8874 | Oxy4 (PSt7-10) | 2018-04-04 12:25 | default | 152.8958 | μmol/L | 31.3568 | °C | 995 | hPa | Humid | 35 | 0 | 0 | 22.508 | 117415.2804 | 441820.0542 | 38.5 | 45
622867 | 2018-04-19 13:11 | 3.9037 | Oxy4 (PSt7-10) | 2018-04-04 12:25 | default | 152.8986 | μmol/L | 31.3535 | °C | 995 | hPa | Humid | 35 | 0 | 0 | 22.509 | 117408.6854 | 441831.9183 | 38.5 | 45
622875 | 2018-04-19 13:11 | 3.9205 | Oxy4 (PSt7-10) | 2018-04-04 12:25 | default | 152.9047 | μmol/L | 31.3603 | °C | 995 | hPa | Humid | 35 | 0 | 0 | 22.506 | 117411.8224 | 441833.9051 | 38.5 | 45
622888 | 2018-04-19 13:11 | 3.9372 | Oxy4 (PSt7-10) | 2018-04-04 12:25 | default | 152.8255 | μmol/L | 31.3685 | °C | 995 | hPa | Humid | 35 | 0 | 0 | 22.509 | 117406.187 | 441831.4396 | 38.5 | 45
622900 | 2018-04-19 13:11 | 3.9545 | Oxy4 (PSt7-10) | 2018-04-04 12:25 | default | 152.9121 | μmol/L | 31.3588 | °C | 995 | hPa | Humid | 35 | 0 | 0 | 22.506 | 117406.3725 | 441831.181 | 38.5 | 45
622909 | 2018-04-19 13:11 | 3.9706 | Oxy4 (PSt7-10) | 2018-04-04 12:25 | default | 152.8306 | μmol/L | 31.3567 | °C | 995 | hPa | Humid | 35 | 0 | 0 | 22.513 | 117408.5025 | 441837.6419 | 38.5 | 45
622917 | 2018-04-19 13:11 | 3.9879 | Oxy4 (PSt7-10) | 2018-04-04 12:25 | default | 152.9313 | μmol/L | 31.3415 | °C | 995 | hPa | Humid | 35 | 0 | 0 | 22.511 | 117403.645 | 441828.4251 | 38.5 | 45
622925 | 2018-04-19 13:11 | 4.0052 | Oxy4 (PSt7-10) | 2018-04-04 12:25 | default | 152.8984 | μmol/L | 31.3589 | °C | 995 | hPa | Humid | 35 | 0 | 0 | 22.507 | 117408.867 | 441832.6851 | 38.5 | 45
622942 | 2018-04-19 13:11 | 4.0211 | Oxy4 (PSt7-10) | 2018-04-04 12:25 | default | 152.8159 | μmol/L | 31.3624 | °C | 995 | hPa | Humid | 35 | 0 | 0 | 22.512 | 117413.6888 | 441838.7791 | 38.5 | 45
622948 | 2018-04-19 13:11 | 4.0373 | Oxy4 (PSt7-10) | 2018-04-04 12:25 | default | 152.8666 | μmol/L | 31.3493 | °C | 995 | hPa | Humid | 35 | 0 | 0 | 22.513 | 117410.8513 | 441845.7546 | 38.5 | 45
622959 | 2018-04-19 13:11 | 4.054 | Oxy4 (PSt7-10) | 2018-04-04 12:25 | default | 152.9224 | μmol/L | 31.3487 | °C | 995 | hPa | Humid | 35 | 0 | 0 | 22.509 | 117413.4871 | 441828.9968 | 38.5 | 45
622969 | 2018-04-19 13:11 | 4.071 | Oxy4 (PSt7-10) | 2018-04-04 12:25 | default | 152.9082 | μmol/L | 31.3542 | °C | 995 | hPa | Humid | 35 | 0 | 0 | 22.508 | 117409.3634 | 441832.2524 | 38.5 | 45
622980 | 2018-04-19 13:11 | 4.088 | Oxy4 (PSt7-10) | 2018-04-04 12:25 | default | 152.8558 | μmol/L | 31.3489 | °C | 995 | hPa | Humid | 35 | 0 | 0 | 22.514 | 117416.41 | 441838.6317 | 38.5 | 45
622986 | 2018-04-19 13:12 | 4.1042 | Oxy4 (PSt7-10) | 2018-04-04 12:25 | default | 152.9122 | μmol/L | 31.3454 | °C | 995 | hPa | Humid | 35 | 0 | 0 | 22.511 | 117411.1494 | 441825.0305 | 38.5 | 45
622998 | 2018-04-19 13:12 | 4.1212 | Oxy4 (PSt7-10) | 2018-04-04 12:25 | default | 152.9176 | μmol/L | 31.3416 | °C | 995 | hPa | Humid | 35 | 0 | 0 | 22.512 | 117412.3222 | 441829.3075 | 38.5 | 45
623010 | 2018-04-19 13:12 | 4.1377 | Oxy4 (PSt7-10) | 2018-04-04 12:25 | default | 152.8809 | μmol/L | 31.3437 | °C | 995 | hPa | Humid | 35 | 0 | 0 | 22.514 | 117411.3965 | 441835.3125 | 38.5 | 45
623015 | 2018-04-19 13:12 | 4.154 | Oxy4 (PSt7-10) | 2018-04-04 12:25 | default | 152.8345 | μmol/L | 31.3452 | °C | 995 | hPa | Humid | 35 | 0 | 0 | 22.517 | 117411.2656 | 441831.277 | 38.5 | 45
623024 | 2018-04-19 13:12 | 4.1709 | Oxy4 (PSt7-10) | 2018-04-04 12:25 | default | 152.7442 | μmol/L | 31.3691 | °C | 995 | hPa | Humid | 35 | 0 | 0 | 22.515 | 117414.0715 | 441832.1328 | 38.5 | 45
623040 | 2018-04-19 13:12 | 4.1874 | Oxy4 (PSt7-10) | 2018-04-04 12:25 | default | 152.766 | μmol/L | 31.3619 | °C | 995 | hPa | Humid | 35 | 0 | 0 | 22.516 | 117407.8412 | 441826.6297 | 38.5 | 45
623047 | 2018-04-19 13:12 | 4.2048 | Oxy4 (PSt7-10) | 2018-04-04 12:25 | default | 152.8391 | μmol/L | 31.3496 | °C | 995 | hPa | Humid | 35 | 0 | 0 | 22.515 | 117408.3264 | 441830.7187 | 38.5 | 45
623061 | 2018-04-19 13:12 | 4.2212 | Oxy4 (PSt7-10) | 2018-04-04 12:25 | default | 152.7872 | μmol/L | 31.3522 | °C | 995 | hPa | Humid | 35 | 0 | 0 | 22.518 | 117405.8418 | 441849.9356 | 38.5 | 45
623070 | 2018-04-19 13:12 | 4.2381 | Oxy4 (PSt7-10) | 2018-04-04 12:25 | default | 152.7943 | μmol/L | 31.3588 | °C | 995 | hPa | Humid | 35 | 0 | 0 | 22.515 | 117414.8397 | 441839.6515 | 38.5 | 45
623075 | 2018-04-19 13:12 | 4.2539 | Oxy4 (PSt7-10) | 2018-04-04 12:25 | default | 152.7558 | μmol/L | 31.3613 | °C | 995 | hPa | Humid | 35 | 0 | 0 | 22.517 | 117401.7242 | 441828.4521 | 38.5 | 45
623089 | 2018-04-19 13:12 | 4.2704 | Oxy4 (PSt7-10) | 2018-04-04 12:25 | default | 152.7777 | μmol/L | 31.3542 | °C | 995 | hPa | Humid | 35 | 0 | 0 | 22.518 | 117414.8601 | 441824.462 | 38.5 | 45
623099 | 2018-04-19 13:12 | 4.2888 | Oxy4 (PSt7-10) | 2018-04-04 12:25 | default | 152.7716 | μmol/L | 31.3527 | °C | 995 | hPa | Humid | 35 | 0 | 0 | 22.519 | 117413.3497 | 441824.9166 | 38.5 | 45
623108 | 2018-04-19 13:12 | 4.304 | Oxy4 (PSt7-10) | 2018-04-04 12:25 | default | 152.8112 | μmol/L | 31.3526 | °C | 995 | hPa | Humid | 35 | 0 | 0 | 22.516 | 117417.9108 | 441824.7659 | 38.5 | 45
623114 | 2018-04-19 13:12 | 4.3207 | Oxy4 (PSt7-10) | 2018-04-04 12:25 | default | 152.6982 | μmol/L | 31.3624 | °C | 995 | hPa | Humid | 35 | 0 | 0 | 22.521 | 117423.3668 | 441826.7114 | 38.5 | 45
623133 | 2018-04-19 13:12 | 4.3376 | Oxy4 (PSt7-10) | 2018-04-04 12:25 | default | 152.7274 | μmol/L | 31.3591 | °C | 995 | hPa | Humid | 35 | 0 | 0 | 22.52 | 117424.6825 | 441820.6563 | 38.5 | 45
623137 | 2018-04-19 13:12 | 4.3539 | Oxy4 (PSt7-10) | 2018-04-04 12:25 | default | 152.7745 | μmol/L | 31.3521 | °C | 995 | hPa | Humid | 35 | 0 | 0 | 22.519 | 117412.2454 | 441827.3292 | 38.5 | 45
623149 | 2018-04-19 13:12 | 4.3709 | Oxy4 (PSt7-10) | 2018-04-04 12:25 | default | 152.7939 | μmol/L | 31.3401 | °C | 995 | hPa | Humid | 35 | 0 | 0 | 22.522 | 117421.4026 | 441835.6414 | 38.5 | 45
623154 | 2018-04-19 13:12 | 4.3877 | Oxy4 (PSt7-10) | 2018-04-04 12:25 | default | 152.7962 | μmol/L | 31.3477 | °C | 995 | hPa | Humid | 35 | 0 | 0 | 22.519 | 117433.5451 | 441818.8246 | 38.5 | 45
623167 | 2018-04-19 13:12 | 4.4043 | Oxy4 (PSt7-10) | 2018-04-04 12:25 | default | 152.7729 | μmol/L | 31.3417 | °C | 995 | hPa | Humid | 35 | 0 | 0 | 22.523 | 117434.0305 | 441822.1011 | 38.5 | 45
623177 | 2018-04-19 13:12 | 4.4206 | Oxy4 (PSt7-10) | 2018-04-04 12:25 | default | 152.7176 | μmol/L | 31.3638 | °C | 995 | hPa | Humid | 35 | 0 | 0 | 22.519 | 117445.8892 | 441799.3214 | 38.5 | 45
623185 | 2018-04-19 13:12 | 4.4375 | Oxy4 (PSt7-10) | 2018-04-04 12:25 | default | 152.827 | μmol/L | 31.336 | °C | 995 | hPa | Humid | 35 | 0 | 0 | 22.521 | 117447.0767 | 441803.1608 | 38.5 | 45
623194 | 2018-04-19 13:12 | 4.4537 | Oxy4 (PSt7-10) | 2018-04-04 12:25 | default | 152.7524 | μmol/L | 31.3486 | °C | 995 | hPa | Humid | 35 | 0 | 0 | 22.522 | 117460.6488 | 441816.4154 | 38.5 | 45
623212 | 2018-04-19 13:12 | 4.4709 | Oxy4 (PSt7-10) | 2018-04-04 12:25 | default | 152.68 | μmol/L | 31.3661 | °C | 995 | hPa | Humid | 35 | 0 | 0 | 22.521 | 117468.0178 | 441816.1686 | 38.5 | 45
623220 | 2018-04-19 13:12 | 4.4875 | Oxy4 (PSt7-10) | 2018-04-04 12:25 | default | 152.6505 | μmol/L | 31.3695 | °C | 995 | hPa | Humid | 35 | 0 | 0 | 22.522 | 117480.73 | 441814.0304 | 38.5 | 45
623229 | 2018-04-19 13:12 | 4.5041 | Oxy4 (PSt7-10) | 2018-04-04 12:25 | default | 152.6326 | μmol/L | 31.3731 | °C | 995 | hPa | Humid | 35 | 0 | 0 | 22.522 | 117488.4828 | 441796.7428 | 38.5 | 45
623238 | 2018-04-19 13:12 | 4.5208 | Oxy4 (PSt7-10) | 2018-04-04 12:25 | default | 152.7105 | μmol/L | 31.3438 | °C | 995 | hPa | Humid | 35 | 0 | 0 | 22.527 | 117498.1606 | 441809.9793 | 38.5 | 45
623249 | 2018-04-19 13:12 | 4.5373 | Oxy4 (PSt7-10) | 2018-04-04 12:25 | default | 152.6393 | μmol/L | 31.3637 | °C | 995 | hPa | Humid | 35 | 0 | 0 | 22.525 | 117506.1204 | 441819.4242 | 38.5 | 45
623262 | 2018-04-19 13:12 | 4.554 | Oxy4 (PSt7-10) | 2018-04-04 12:25 | default | 152.6621 | μmol/L | 31.3564 | °C | 995 | hPa | Humid | 35 | 0 | 0 | 22.526 | 117510.851 | 441831.1555 | 38.5 | 45
623270 | 2018-04-19 13:12 | 4.571 | Oxy4 (PSt7-10) | 2018-04-04 12:25 | default | 152.6613 | μmol/L | 31.3619 | °C | 995 | hPa | Humid | 35 | 0 | 0 | 22.524 | 117508.8208 | 441823.6553 | 38.5 | 45
623277 | 2018-04-19 13:12 | 4.5879 | Oxy4 (PSt7-10) | 2018-04-04 12:25 | default | 152.6584 | μmol/L | 31.3652 | °C | 995 | hPa | Humid | 35 | 0 | 0 | 22.523 | 117506.6454 | 441819.9939 | 38.5 | 45
623287 | 2018-04-19 13:12 | 4.6039 | Oxy4 (PSt7-10) | 2018-04-04 12:25 | default | 152.6974 | μmol/L | 31.3572 | °C | 995 | hPa | Humid | 35 | 0 | 0 | 22.523 | 117496.5367 | 441810.5697 | 38.5 | 45
623302 | 2018-04-19 13:12 | 4.6206 | Oxy4 (PSt7-10) | 2018-04-04 12:25 | default | 152.626 | μmol/L | 31.3584 | °C | 995 | hPa | Humid | 35 | 0 | 0 | 22.528 | 117501.2192 | 441818.5493 | 38.5 | 45
623308 | 2018-04-19 13:12 | 4.6376 | Oxy4 (PSt7-10) | 2018-04-04 12:25 | default | 152.6969 | μmol/L | 31.3546 | °C | 995 | hPa | Humid | 35 | 0 | 0 | 22.524 | 117499.1976 | 441817.2855 | 38.5 | 45
623321 | 2018-04-19 13:12 | 4.6539 | Oxy4 (PSt7-10) | 2018-04-04 12:25 | default | 152.6327 | μmol/L | 31.3651 | °C | 995 | hPa | Humid | 35 | 0 | 0 | 22.525 | 117497.8105 | 441818.8339 | 38.5 | 45
623326 | 2018-04-19 13:12 | 4.6707 | Oxy4 (PSt7-10) | 2018-04-04 12:25 | default | 152.6039 | μmol/L | 31.3656 | °C | 995 | hPa | Humid | 35 | 0 | 0 | 22.527 | 117500.5922 | 441812.3362 | 38.5 | 45
623336 | 2018-04-19 13:12 | 4.6871 | Oxy4 (PSt7-10) | 2018-04-04 12:25 | default | 152.6669 | μmol/L | 31.3634 | °C | 995 | hPa | Humid | 35 | 0 | 0 | 22.523 | 117504.4732 | 441818.9709 | 38.5 | 45
623353 | 2018-04-19 13:12 | 4.7041 | Oxy4 (PSt7-10) | 2018-04-04 12:25 | default | 152.6311 | μmol/L | 31.3547 | °C | 995 | hPa | Humid | 35 | 0 | 0 | 22.529 | 117499.5836 | 441830.2215 | 38.5 | 45
623360 | 2018-04-19 13:12 | 4.7206 | Oxy4 (PSt7-10) | 2018-04-04 12:25 | default | 152.6591 | μmol/L | 31.3624 | °C | 995 | hPa | Humid | 35 | 0 | 0 | 22.524 | 117515.9461 | 441822.9301 | 38.5 | 45
623366 | 2018-04-19 13:12 | 4.7373 | Oxy4 (PSt7-10) | 2018-04-04 12:25 | default | 152.5942 | μmol/L | 31.3596 | °C | 995 | hPa | Humid | 35 | 0 | 0 | 22.53 | 117526.046 | 441810.8463 | 38.5 | 45
623376 | 2018-04-19 13:12 | 4.7544 | Oxy4 (PSt7-10) | 2018-04-04 12:25 | default | 152.7255 | μmol/L | 31.338 | °C | 995 | hPa | Humid | 35 | 0 | 0 | 22.528 | 117534.5672 | 441826.8117 | 38.5 | 45
623385 | 2018-04-19 13:12 | 4.7706 | Oxy4 (PSt7-10) | 2018-04-04 12:25 | default | 152.7726 | μmol/L | 31.331 | °C | 995 | hPa | Humid | 35 | 0 | 0 | 22.527 | 117543.0362 | 441826.5504 | 38.5 | 45
623394 | 2018-04-19 13:12 | 4.7871 | Oxy4 (PSt7-10) | 2018-04-04 12:25 | default | 152.6725 | μmol/L | 31.3489 | °C | 995 | hPa | Humid | 35 | 0 | 0 | 22.528 | 117549.6301 | 441824.3271 | 38.5 | 45
623411 | 2018-04-19 13:12 | 4.8052 | Oxy4 (PSt7-10) | 2018-04-04 12:25 | default | 152.5344 | μmol/L | 31.3719 | °C | 995 | hPa | Humid | 35 | 0 | 0 | 22.53 | 117560.3927 | 441827.2022 | 38.5 | 45
623417 | 2018-04-19 13:12 | 4.8204 | Oxy4 (PSt7-10) | 2018-04-04 12:25 | default | 152.5357 | μmol/L | 31.3743 | °C | 995 | hPa | Humid | 35 | 0 | 0 | 22.529 | 117550.7173 | 441809.794 | 38.5 | 45
623433 | 2018-04-19 13:12 | 4.8381 | Oxy4 (PSt7-10) | 2018-04-04 12:25 | default | 152.5575 | μmol/L | 31.3644 | °C | 995 | hPa | Humid | 35 | 0 | 0 | 22.531 | 117549.4207 | 441816.4424 | 38.5 | 45
623438 | 2018-04-19 13:12 | 4.8539 | Oxy4 (PSt7-10) | 2018-04-04 12:25 | default | 152.5107 | μmol/L | 31.366 | °C | 995 | hPa | Humid | 35 | 0 | 0 | 22.534 | 117545.1639 | 441829.0846 | 38.5 | 45
623448 | 2018-04-19 13:12 | 4.8709 | Oxy4 (PSt7-10) | 2018-04-04 12:25 | default | 152.6221 | μmol/L | 31.3458 | °C | 995 | hPa | Humid | 35 | 0 | 0 | 22.533 | 117538.8009 | 441812.5717 | 38.5 | 45
623455 | 2018-04-19 13:12 | 4.8871 | Oxy4 (PSt7-10) | 2018-04-04 12:25 | default | 152.561 | μmol/L | 31.361 | °C | 995 | hPa | Humid | 35 | 0 | 0 | 22.532 | 117524.6186 | 441813.9223 | 38.5 | 45
623465 | 2018-04-19 13:12 | 4.9041 | Oxy4 (PSt7-10) | 2018-04-04 12:25 | default | 152.5169 | μmol/L | 31.3647 | °C | 995 | hPa | Humid | 35 | 0 | 0 | 22.534 | 117536.0681 | 441822.1055 | 38.5 | 45
623476 | 2018-04-19 13:12 | 4.9211 | Oxy4 (PSt7-10) | 2018-04-04 12:25 | default | 152.5437 | μmol/L | 31.3592 | °C | 995 | hPa | Humid | 35 | 0 | 0 | 22.534 | 117529.9109 | 441835.9745 | 38.5 | 45
623489 | 2018-04-19 13:12 | 4.9374 | Oxy4 (PSt7-10) | 2018-04-04 12:25 | default | 152.6347 | μmol/L | 31.3486 | °C | 995 | hPa | Humid | 35 | 0 | 0 | 22.531 | 117532.9951 | 441805.3238 | 38.5 | 45
623495 | 2018-04-19 13:12 | 4.9543 | Oxy4 (PSt7-10) | 2018-04-04 12:25 | default | 152.5578 | μmol/L | 31.351 | °C | 995 | hPa | Humid | 35 | 0 | 0 | 22.536 | 117542.0456 | 441816.7898 | 38.5 | 45
623506 | 2018-04-19 13:12 | 4.9707 | Oxy4 (PSt7-10) | 2018-04-04 12:25 | default | 152.5505 | μmol/L | 31.3632 | °C | 995 | hPa | Humid | 35 | 0 | 0 | 22.532 | 117536.6965 | 441827.3563 | 38.5 | 45
623520 | 2018-04-19 13:12 | 4.9871 | Oxy4 (PSt7-10) | 2018-04-04 12:25 | default | 152.4689 | μmol/L | 31.3692 | °C | 995 | hPa | Humid | 35 | 0 | 0 | 22.536 | 117535.4197 | 441812.192 | 38.5 | 45
623525 | 2018-04-19 13:12 | 5.0044 | Oxy4 (PSt7-10) | 2018-04-04 12:25 | default | 152.5114 | μmol/L | 31.3605 | °C | 995 | hPa | Humid | 35 | 0 | 0 | 22.536 | 117549.8976 | 441829.6362 | 38.5 | 45
623537 | 2018-04-19 13:12 | 5.0209 | Oxy4 (PSt7-10) | 2018-04-04 12:25 | default | 152.5216 | μmol/L | 31.3584 | °C | 995 | hPa | Humid | 35 | 0 | 0 | 22.536 | 117549.4133 | 441817.5641 | 38.5 | 45
623549 | 2018-04-19 13:12 | 5.0374 | Oxy4 (PSt7-10) | 2018-04-04 12:25 | default | 152.5684 | μmol/L | 31.3542 | °C | 995 | hPa | Humid | 35 | 0 | 0 | 22.534 | 117545.6698 | 441814.3962 | 38.5 | 45
623561 | 2018-04-19 13:12 | 5.0545 | Oxy4 (PSt7-10) | 2018-04-04 12:25 | default | 152.5471 | μmol/L | 31.3558 | °C | 995 | hPa | Humid | 35 | 0 | 0 | 22.535 | 117547.3924 | 441826.3094 | 38.5 | 45
623569 | 2018-04-19 13:12 | 5.0705 | Oxy4 (PSt7-10) | 2018-04-04 12:25 | default | 152.538 | μmol/L | 31.3523 | °C | 995 | hPa | Humid | 35 | 0 | 0 | 22.537 | 117545.0332 | 441822.0067 | 38.5 | 45
623582 | 2018-04-19 13:12 | 5.0879 | Oxy4 (PSt7-10) | 2018-04-04 12:25 | default | 152.4947 | μmol/L | 31.3612 | °C | 995 | hPa | Humid | 35 | 0 | 0 | 22.537 | 117543.2914 | 441824.6022 | 38.5 | 45
623587 | 2018-04-19 13:13 | 5.1045 | Oxy4 (PSt7-10) | 2018-04-04 12:25 | default | 152.5005 | μmol/L | 31.36 | °C | 995 | hPa | Humid | 35 | 0 | 0 | 22.537 | 117541.1136 | 441828.1064 | 38.5 | 45
623599 | 2018-04-19 13:13 | 5.1207 | Oxy4 (PSt7-10) | 2018-04-04 12:25 | default | 152.4174 | μmol/L | 31.3691 | °C | 995 | hPa | Humid | 35 | 0 | 0 | 22.54 | 117536.8289 | 441822.6836 | 38.5 | 45
623609 | 2018-04-19 13:13 | 5.1374 | Oxy4 (PSt7-10) | 2018-04-04 12:25 | default | 152.4554 | μmol/L | 31.3693 | °C | 995 | hPa | Humid | 35 | 0 | 0 | 22.537 | 117540.6923 | 441816.9216 | 38.5 | 45
623617 | 2018-04-19 13:13 | 5.1545 | Oxy4 (PSt7-10) | 2018-04-04 12:25 | default | 152.4021 | μmol/L | 31.3749 | °C | 995 | hPa | Humid | 35 | 0 | 0 | 22.539 | 117542.249 | 441816.5148 | 38.5 | 45
623629 | 2018-04-19 13:13 | 5.1704 | Oxy4 (PSt7-10) | 2018-04-04 12:25 | default | 152.5044 | μmol/L | 31.3566 | °C | 995 | hPa | Humid | 35 | 0 | 0 | 22.538 | 117547.501 | 441812.1616 | 38.5 | 45
623639 | 2018-04-19 13:13 | 5.1877 | Oxy4 (PSt7-10) | 2018-04-04 12:25 | default | 152.4966 | μmol/L | 31.3474 | °C | 995 | hPa | Humid | 35 | 0 | 0 | 22.542 | 117542.9498 | 441814.6937 | 38.5 | 45
623650 | 2018-04-19 13:13 | 5.2042 | Oxy4 (PSt7-10) | 2018-04-04 12:25 | default | 152.3844 | μmol/L | 31.3651 | °C | 995 | hPa | Humid | 35 | 0 | 0 | 22.544 | 117549.6612 | 441809.7041 | 38.5 | 45
623654 | 2018-04-19 13:13 | 5.221 | Oxy4 (PSt7-10) | 2018-04-04 12:25 | default | 152.5252 | μmol/L | 31.3523 | °C | 995 | hPa | Humid | 35 | 0 | 0 | 22.538 | 117553.6983 | 441826.2493 | 38.5 | 45
623666 | 2018-04-19 13:13 | 5.2374 | Oxy4 (PSt7-10) | 2018-04-04 12:25 | default | 152.4928 | μmol/L | 31.3509 | °C | 995 | hPa | Humid | 35 | 0 | 0 | 22.541 | 117549.8739 | 441816.378 | 38.5 | 45
623675 | 2018-04-19 13:13 | 5.2542 | Oxy4 (PSt7-10) | 2018-04-04 12:25 | default | 152.4895 | μmol/L | 31.3462 | °C | 995 | hPa | Humid | 35 | 0 | 0 | 22.543 | 117552.9449 | 441829.1036 | 38.5 | 45
623689 | 2018-04-19 13:13 | 5.2708 | Oxy4 (PSt7-10) | 2018-04-04 12:25 | default | 152.3711 | μmol/L | 31.3679 | °C | 995 | hPa | Humid | 35 | 0 | 0 | 22.544 | 117561.4698 | 441812.7409 | 38.5 | 45
623701 | 2018-04-19 13:13 | 5.2874 | Oxy4 (PSt7-10) | 2018-04-04 12:25 | default | 152.3269 | μmol/L | 31.3743 | °C | 995 | hPa | Humid | 35 | 0 | 0 | 22.545 | 117565.9809 | 441815.7802 | 38.5 | 45
623711 | 2018-04-19 13:13 | 5.304 | Oxy4 (PSt7-10) | 2018-04-04 12:25 | default | 152.4826 | μmol/L | 31.3557 | °C | 995 | hPa | Humid | 35 | 0 | 0 | 22.54 | 117569.3711 | 441808.834 | 38.5 | 45
623714 | 2018-04-19 13:13 | 5.3206 | Oxy4 (PSt7-10) | 2018-04-04 12:25 | default | 152.4527 | μmol/L | 31.3565 | °C | 995 | hPa | Humid | 35 | 0 | 0 | 22.542 | 117570.7039 | 441805.3568 | 38.5 | 45
623729 | 2018-04-19 13:13 | 5.3374 | Oxy4 (PSt7-10) | 2018-04-04 12:25 | default | 152.4465 | μmol/L | 31.3524 | °C | 995 | hPa | Humid | 35 | 0 | 0 | 22.544 | 117586.9488 | 441828.2871 | 38.5 | 45
623743 | 2018-04-19 13:13 | 5.3546 | Oxy4 (PSt7-10) | 2018-04-04 12:25 | default | 152.4874 | μmol/L | 31.352 | °C | 995 | hPa | Humid | 35 | 0 | 0 | 22.541 | 117592.456 | 441816.2292 | 38.5 | 45
623753 | 2018-04-19 13:13 | 5.3706 | Oxy4 (PSt7-10) | 2018-04-04 12:25 | default | 152.4339 | μmol/L | 31.3576 | °C | 995 | hPa | Humid | 35 | 0 | 0 | 22.543 | 117600.347 | 441826.0406 | 38.5 | 45
623760 | 2018-04-19 13:13 | 5.3878 | Oxy4 (PSt7-10) | 2018-04-04 12:25 | default | 152.5136 | μmol/L | 31.3466 | °C | 995 | hPa | Humid | 35 | 0 | 0 | 22.541 | 117612.051 | 441829.7645 | 38.5 | 45
623768 | 2018-04-19 13:13 | 5.4038 | Oxy4 (PSt7-10) | 2018-04-04 12:25 | default | 152.4135 | μmol/L | 31.3591 | °C | 995 | hPa | Humid | 35 | 0 | 0 | 22.544 | 117616.6433 | 441807.0421 | 38.5 | 45
623783 | 2018-04-19 13:13 | 5.4208 | Oxy4 (PSt7-10) | 2018-04-04 12:25 | default | 152.3967 | μmol/L | 31.3599 | °C | 995 | hPa | Humid | 35 | 0 | 0 | 22.545 | 117622.9673 | 441820.7985 | 38.5 | 45
623791 | 2018-04-19 13:13 | 5.4373 | Oxy4 (PSt7-10) | 2018-04-04 12:25 | default | 152.3641 | μmol/L | 31.3612 | °C | 995 | hPa | Humid | 35 | 0 | 0 | 22.547 | 117636.383 | 441809.574 | 38.5 | 45
623803 | 2018-04-19 13:13 | 5.4545 | Oxy4 (PSt7-10) | 2018-04-04 12:25 | default | 152.3441 | μmol/L | 31.3707 | °C | 995 | hPa | Humid | 35 | 0 | 0 | 22.545 | 117643.4694 | 441814.0132 | 38.5 | 45
623805 | 2018-04-19 13:13 | 5.471 | Oxy4 (PSt7-10) | 2018-04-04 12:25 | default | 152.3844 | μmol/L | 31.3624 | °C | 995 | hPa | Humid | 35 | 0 | 0 | 22.545 | 117641.8491 | 441797.54 | 38.5 | 45
623819 | 2018-04-19 13:13 | 5.4893 | Oxy4 (PSt7-10) | 2018-04-04 12:25 | default | 152.3966 | μmol/L | 31.3572 | °C | 995 | hPa | Humid | 35 | 0 | 0 | 22.546 | 117642.0847 | 441829.9025 | 38.5 | 45
623826 | 2018-04-19 13:13 | 5.5045 | Oxy4 (PSt7-10) | 2018-04-04 12:25 | default | 152.3292 | μmol/L | 31.3738 | °C | 995 | hPa | Humid | 35 | 0 | 0 | 22.545 | 117630.7866 | 441820.9387 | 38.5 | 45
623837 | 2018-04-19 13:13 | 5.5213 | Oxy4 (PSt7-10) | 2018-04-04 12:25 | default | 152.3184 | μmol/L | 31.3733 | °C | 995 | hPa | Humid | 35 | 0 | 0 | 22.546 | 117634.3739 | 441824.9158 | 38.5 | 45
623844 | 2018-04-19 13:13 | 5.5371 | Oxy4 (PSt7-10) | 2018-04-04 12:25 | default | 152.3494 | μmol/L | 31.3643 | °C | 995 | hPa | Humid | 35 | 0 | 0 | 22.547 | 117619.7433 | 441802.4773 | 38.5 | 45
623857 | 2018-04-19 13:13 | 5.5541 | Oxy4 (PSt7-10) | 2018-04-04 12:25 | default | 152.4025 | μmol/L | 31.3453 | °C | 995 | hPa | Humid | 35 | 0 | 0 | 22.55 | 117630.4341 | 441817.7243 | 38.5 | 45
623866 | 2018-04-19 13:13 | 5.5709 | Oxy4 (PSt7-10) | 2018-04-04 12:25 | default | 152.4005 | μmol/L | 31.3511 | °C | 995 | hPa | Humid | 35 | 0 | 0 | 22.548 | 117634.6386 | 441824.0523 | 38.5 | 45
623883 | 2018-04-19 13:13 | 5.5873 | Oxy4 (PSt7-10) | 2018-04-04 12:25 | default | 152.2833 | μmol/L | 31.3671 | °C | 995 | hPa | Humid | 35 | 0 | 0 | 22.551 | 117623.4498 | 441826.2854 | 38.5 | 45
623887 | 2018-04-19 13:13 | 5.6044 | Oxy4 (PSt7-10) | 2018-04-04 12:25 | default | 152.2757 | μmol/L | 31.3687 | °C | 995 | hPa | Humid | 35 | 0 | 0 | 22.551 | 117628.9857 | 441821.5595 | 38.5 | 45
623895 | 2018-04-19 13:13 | 5.6213 | Oxy4 (PSt7-10) | 2018-04-04 12:25 | default | 152.3114 | μmol/L | 31.3694 | °C | 995 | hPa | Humid | 35 | 0 | 0 | 22.548 | 117633.9775 | 441828.5722 | 38.5 | 45
623905 | 2018-04-19 13:13 | 5.6378 | Oxy4 (PSt7-10) | 2018-04-04 12:25 | default | 152.3666 | μmol/L | 31.3554 | °C | 995 | hPa | Humid | 35 | 0 | 0 | 22.549 | 117628.7498 | 441823.1043 | 38.5 | 45
623915 | 2018-04-19 13:13 | 5.6544 | Oxy4 (PSt7-10) | 2018-04-04 12:25 | default | 152.3815 | μmol/L | 31.3523 | °C | 995 | hPa | Humid | 35 | 0 | 0 | 22.549 | 117625.3753 | 441836.5134 | 38.5 | 45
623931 | 2018-04-19 13:13 | 5.6706 | Oxy4 (PSt7-10) | 2018-04-04 12:25 | default | 152.3092 | μmol/L | 31.3618 | °C | 995 | hPa | Humid | 35 | 0 | 0 | 22.551 | 117622.9561 | 441813.8209 | 38.5 | 45
623941 | 2018-04-19 13:13 | 5.6874 | Oxy4 (PSt7-10) | 2018-04-04 12:25 | default | 152.2532 | μmol/L | 31.3706 | °C | 995 | hPa | Humid | 35 | 0 | 0 | 22.552 | 117621.1349 | 441824.9997 | 38.5 | 45
623944 | 2018-04-19 13:13 | 5.7038 | Oxy4 (PSt7-10) | 2018-04-04 12:25 | default | 152.2707 | μmol/L | 31.367 | °C | 995 | hPa | Humid | 35 | 0 | 0 | 22.552 | 117618.7778 | 441805.2245 | 38.5 | 45
623959 | 2018-04-19 13:13 | 5.7212 | Oxy4 (PSt7-10) | 2018-04-04 12:25 | default | 152.3549 | μmol/L | 31.3471 | °C | 995 | hPa | Humid | 35 | 0 | 0 | 22.553 | 117620.6044 | 441822.8493 | 38.5 | 45
623965 | 2018-04-19 13:13 | 5.7371 | Oxy4 (PSt7-10) | 2018-04-04 12:25 | default | 152.3696 | μmol/L | 31.3387 | °C | 995 | hPa | Humid | 35 | 0 | 0 | 22.555 | 117625.7367 | 441811.1282 | 38.5 | 45
623975 | 2018-04-19 13:13 | 5.7551 | Oxy4 (PSt7-10) | 2018-04-04 12:25 | default | 152.2504 | μmol/L | 31.3685 | °C | 995 | hPa | Humid | 35 | 0 | 0 | 22.553 | 117623.9586 | 441811.6416 | 38.5 | 45
623984 | 2018-04-19 13:13 | 5.7704 | Oxy4 (PSt7-10) | 2018-04-04 12:25 | default | 152.2523 | μmol/L | 31.3601 | °C | 995 | hPa | Humid | 35 | 0 | 0 | 22.556 | 117626.6497 | 441803.9233 | 38.5 | 45
624000 | 2018-04-19 13:13 | 5.7876 | Oxy4 (PSt7-10) | 2018-04-04 12:25 | default | 152.2537 | μmol/L | 31.3625 | °C | 995 | hPa | Humid | 35 | 0 | 0 | 22.555 | 117637.3534 | 441827.5702 | 38.5 | 45
624012 | 2018-04-19 13:13 | 5.8041 | Oxy4 (PSt7-10) | 2018-04-04 12:25 | default | 152.1712 | μmol/L | 31.3714 | °C | 995 | hPa | Humid | 35 | 0 | 0 | 22.558 | 117627.4143 | 441814.2974 | 38.5 | 45
624022 | 2018-04-19 13:13 | 5.822 | Oxy4 (PSt7-10) | 2018-04-04 12:25 | default | 152.3492 | μmol/L | 31.3482 | °C | 995 | hPa | Humid | 35 | 0 | 0 | 22.553 | 117637.338 | 441820.1365 | 38.5 | 45
624027 | 2018-04-19 13:13 | 5.8372 | Oxy4 (PSt7-10) | 2018-04-04 12:25 | default | 152.2411 | μmol/L | 31.3624 | °C | 995 | hPa | Humid | 35 | 0 | 0 | 22.556 | 117626.6997 | 441789.8041 | 38.5 | 45
624037 | 2018-04-19 13:13 | 5.854 | Oxy4 (PSt7-10) | 2018-04-04 12:25 | default | 152.3482 | μmol/L | 31.3458 | °C | 995 | hPa | Humid | 35 | 0 | 0 | 22.554 | 117624.1628 | 441808.1252 | 38.5 | 45
624048 | 2018-04-19 13:13 | 5.8712 | Oxy4 (PSt7-10) | 2018-04-04 12:25 | default | 152.2355 | μmol/L | 31.3609 | °C | 995 | hPa | Humid | 35 | 0 | 0 | 22.557 | 117638.9981 | 441807.1689 | 38.5 | 45
624058 | 2018-04-19 13:13 | 5.8876 | Oxy4 (PSt7-10) | 2018-04-04 12:25 | default | 152.2703 | μmol/L | 31.3511 | °C | 995 | hPa | Humid | 35 | 0 | 0 | 22.558 | 117650.4681 | 441811.1924 | 38.5 | 45
624068 | 2018-04-19 13:13 | 5.9048 | Oxy4 (PSt7-10) | 2018-04-04 12:25 | default | 152.2102 | μmol/L | 31.3634 | °C | 995 | hPa | Humid | 35 | 0 | 0 | 22.558 | 117637.0357 | 441805.6894 | 38.5 | 45
624081 | 2018-04-19 13:13 | 5.921 | Oxy4 (PSt7-10) | 2018-04-04 12:25 | default | 152.2572 | μmol/L | 31.3484 | °C | 995 | hPa | Humid | 35 | 0 | 0 | 22.56 | 117645.6559 | 441808.0653 | 38.5 | 45
624087 | 2018-04-19 13:13 | 5.9375 | Oxy4 (PSt7-10) | 2018-04-04 12:25 | default | 152.2734 | μmol/L | 31.3531 | °C | 995 | hPa | Humid | 35 | 0 | 0 | 22.557 | 117656.4911 | 441801.1818 | 38.5 | 45
624097 | 2018-04-19 13:13 | 5.9541 | Oxy4 (PSt7-10) | 2018-04-04 12:25 | default | 152.1505 | μmol/L | 31.3703 | °C | 995 | hPa | Humid | 35 | 0 | 0 | 22.56 | 117650.734 | 441790.4185 | 38.5 | 45
624110 | 2018-04-19 13:13 | 5.9707 | Oxy4 (PSt7-10) | 2018-04-04 12:25 | default | 152.2038 | μmol/L | 31.3647 | °C | 995 | hPa | Humid | 35 | 0 | 0 | 22.558 | 117663.3435 | 441814.6849 | 38.5 | 45
624119 | 2018-04-19 13:13 | 5.9871 | Oxy4 (PSt7-10) | 2018-04-04 12:25 | default | 152.1897 | μmol/L | 31.3596 | °C | 995 | hPa | Humid | 35 | 0 | 0 | 22.561 | 117662.8027 | 441808.3371 | 38.5 | 45
624124 | 2018-04-19 13:13 | 6.004 | Oxy4 (PSt7-10) | 2018-04-04 12:25 | default | 152.2992 | μmol/L | 31.3451 | °C | 995 | hPa | Humid | 35 | 0 | 0 | 22.558 | 117653.14 | 441788.2382 | 38.5 | 45
624143 | 2018-04-19 13:13 | 6.021 | Oxy4 (PSt7-10) | 2018-04-04 12:25 | default | 152.2696 | μmol/L | 31.3458 | °C | 995 | hPa | Humid | 35 | 0 | 0 | 22.56 | 117665.5609 | 441804.4814 | 38.5 | 45
624149 | 2018-04-19 13:13 | 6.0384 | Oxy4 (PSt7-10) | 2018-04-04 12:25 | default | 152.3454 | μmol/L | 31.3329 | °C | 995 | hPa | Humid | 35 | 0 | 0 | 22.559 | 117666.7479 | 441809.5804 | 38.5 | 45
624156 | 2018-04-19 13:13 | 6.0549 | Oxy4 (PSt7-10) | 2018-04-04 12:25 | default | 152.1573 | μmol/L | 31.3743 | °C | 995 | hPa | Humid | 35 | 0 | 0 | 22.558 | 117657.547 | 441811.22 | 38.5 | 45
624167 | 2018-04-19 13:13 | 6.0706 | Oxy4 (PSt7-10) | 2018-04-04 12:25 | default | 152.1198 | μmol/L | 31.3659 | °C | 995 | hPa | Humid | 35 | 0 | 0 | 22.564 | 117660.1874 | 441807.0025 | 38.5 | 45
624181 | 2018-04-19 13:13 | 6.0876 | Oxy4 (PSt7-10) | 2018-04-04 12:25 | default | 152.1657 | μmol/L | 31.3672 | °C | 995 | hPa | Humid | 35 | 0 | 0 | 22.56 | 117659.807 | 441807.2745 | 38.5 | 45
624184 | 2018-04-19 13:14 | 6.1041 | Oxy4 (PSt7-10) | 2018-04-04 12:25 | default | 152.1464 | μmol/L | 31.3631 | °C | 995 | hPa | Humid | 35 | 0 | 0 | 22.563 | 117664.5589 | 441810.3007 | 38.5 | 45
624202 | 2018-04-19 13:14 | 6.1211 | Oxy4 (PSt7-10) | 2018-04-04 12:25 | default | 152.1111 | μmol/L | 31.365 | °C | 995 | hPa | Humid | 35 | 0 | 0 | 22.565 | 117656.7973 | 441805.6308 | 38.5 | 45
624204 | 2018-04-19 13:14 | 6.1378 | Oxy4 (PSt7-10) | 2018-04-04 12:25 | default | 152.1159 | μmol/L | 31.3721 | °C | 995 | hPa | Humid | 35 | 0 | 0 | 22.562 | 117665.6257 | 441824.6889 | 38.5 | 45
624218 | 2018-04-19 13:14 | 6.1542 | Oxy4 (PSt7-10) | 2018-04-04 12:25 | default | 152.1863 | μmol/L | 31.3603 | °C | 995 | hPa | Humid | 35 | 0 | 0 | 22.561 | 117671.5431 | 441810.6202 | 38.5 | 45
624227 | 2018-04-19 13:14 | 6.1706 | Oxy4 (PSt7-10) | 2018-04-04 12:25 | default | 152.1459 | μmol/L | 31.3632 | °C | 995 | hPa | Humid | 35 | 0 | 0 | 22.563 | 117665.479 | 441820.9927 | 38.5 | 45
624234 | 2018-04-19 13:14 | 6.1874 | Oxy4 (PSt7-10) | 2018-04-04 12:25 | default | 152.1719 | μmol/L | 31.3552 | °C | 995 | hPa | Humid | 35 | 0 | 0 | 22.564 | 117673.7296 | 441817.2997 | 38.5 | 45
624247 | 2018-04-19 13:14 | 6.2044 | Oxy4 (PSt7-10) | 2018-04-04 12:25 | default | 152.1503 | μmol/L | 31.357 | °C | 995 | hPa | Humid | 35 | 0 | 0 | 22.565 | 117678.3851 | 441825.1382 | 38.5 | 45
624262 | 2018-04-19 13:14 | 6.2206 | Oxy4 (PSt7-10) | 2018-04-04 12:25 | default | 152.1272 | μmol/L | 31.3617 | °C | 995 | hPa | Humid | 35 | 0 | 0 | 22.565 | 117679.4635 | 441810.2979 | 38.5 | 45
624270 | 2018-04-19 13:14 | 6.2373 | Oxy4 (PSt7-10) | 2018-04-04 12:25 | default | 152.0886 | μmol/L | 31.3697 | °C | 995 | hPa | Humid | 35 | 0 | 0 | 22.565 | 117680.4195 | 441801.504 | 38.5 | 45
624277 | 2018-04-19 13:14 | 6.2539 | Oxy4 (PSt7-10) | 2018-04-04 12:25 | default | 152.1486 | μmol/L | 31.3627 | °C | 995 | hPa | Humid | 35 | 0 | 0 | 22.563 | 117694.8341 | 441811.6397 | 38.5 | 45
624293 | 2018-04-19 13:14 | 6.2724 | Oxy4 (PSt7-10) | 2018-04-04 12:25 | default | 152.2761 | μmol/L | 31.3365 | °C | 995 | hPa | Humid | 35 | 0 | 0 | 22.563 | 117688.3528 | 441804.2744 | 38.5 | 45
624299 | 2018-04-19 13:14 | 6.2877 | Oxy4 (PSt7-10) | 2018-04-04 12:25 | default | 152.0872 | μmol/L | 31.3566 | °C | 995 | hPa | Humid | 35 | 0 | 0 | 22.57 | 117697.1509 | 441801.7397 | 38.5 | 45
624307 | 2018-04-19 13:14 | 6.3043 | Oxy4 (PSt7-10) | 2018-04-04 12:25 | default | 152.1551 | μmol/L | 31.3587 | °C | 995 | hPa | Humid | 35 | 0 | 0 | 22.564 | 117702.7349 | 441802.6423 | 38.5 | 45
624314 | 2018-04-19 13:14 | 6.3206 | Oxy4 (PSt7-10) | 2018-04-04 12:25 | default | 152.0524 | μmol/L | 31.3691 | °C | 995 | hPa | Humid | 35 | 0 | 0 | 22.568 | 117704.8079 | 441796.982 | 38.5 | 45
624325 | 2018-04-19 13:14 | 6.3372 | Oxy4 (PSt7-10) | 2018-04-04 12:25 | default | 152.0794 | μmol/L | 31.3662 | °C | 995 | hPa | Humid | 35 | 0 | 0 | 22.567 | 117716.0165 | 441811.924 | 38.5 | 45
624340 | 2018-04-19 13:14 | 6.3537 | Oxy4 (PSt7-10) | 2018-04-04 12:25 | default | 152.2035 | μmol/L | 31.3326 | °C | 995 | hPa | Humid | 35 | 0 | 0 | 22.57 | 117734.7101 | 441796.2016 | 38.5 | 45
624344 | 2018-04-19 13:14 | 6.3704 | Oxy4 (PSt7-10) | 2018-04-04 12:25 | default | 152.0516 | μmol/L | 31.3692 | °C | 995 | hPa | Humid | 35 | 0 | 0 | 22.568 | 117739.1102 | 441801.8011 | 38.5 | 45
624359 | 2018-04-19 13:14 | 6.3871 | Oxy4 (PSt7-10) | 2018-04-04 12:25 | default | 152.032 | μmol/L | 31.3626 | °C | 995 | hPa | Humid | 35 | 0 | 0 | 22.572 | 117742.9552 | 441818.2069 | 38.5 | 45
624364 | 2018-04-19 13:14 | 6.404 | Oxy4 (PSt7-10) | 2018-04-04 12:25 | default | 152.0342 | μmol/L | 31.3701 | °C | 995 | hPa | Humid | 35 | 0 | 0 | 22.569 | 117749.9493 | 441813.9565 | 38.5 | 45
624382 | 2018-04-19 13:14 | 6.421 | Oxy4 (PSt7-10) | 2018-04-04 12:25 | default | 152.0213 | μmol/L | 31.3728 | °C | 995 | hPa | Humid | 35 | 0 | 0 | 22.569 | 117748.0838 | 441807.1803 | 38.5 | 45
624388 | 2018-04-19 13:14 | 6.4376 | Oxy4 (PSt7-10) | 2018-04-04 12:25 | default | 152.0249 | μmol/L | 31.3694 | °C | 995 | hPa | Humid | 35 | 0 | 0 | 22.57 | 117745.2993 | 441812.178 | 38.5 | 45
624396 | 2018-04-19 13:14 | 6.4542 | Oxy4 (PSt7-10) | 2018-04-04 12:25 | default | 152.0384 | μmol/L | 31.3612 | °C | 995 | hPa | Humid | 35 | 0 | 0 | 22.572 | 117746.3093 | 441797.7451 | 38.5 | 45
624409 | 2018-04-19 13:14 | 6.4708 | Oxy4 (PSt7-10) | 2018-04-04 12:25 | default | 152.0745 | μmol/L | 31.3565 | °C | 995 | hPa | Humid | 35 | 0 | 0 | 22.571 | 117746.7139 | 441802.6105 | 38.5 | 45
624420 | 2018-04-19 13:14 | 6.4871 | Oxy4 (PSt7-10) | 2018-04-04 12:25 | default | 152.0126 | μmol/L | 31.3692 | °C | 995 | hPa | Humid | 35 | 0 | 0 | 22.571 | 117744.964 | 441801.2415 | 38.5 | 45
624429 | 2018-04-19 13:14 | 6.504 | Oxy4 (PSt7-10) | 2018-04-04 12:25 | default | 152.106 | μmol/L | 31.3581 | °C | 995 | hPa | Humid | 35 | 0 | 0 | 22.568 | 117749.7432 | 441813.2942 | 38.5 | 45
624434 | 2018-04-19 13:14 | 6.5204 | Oxy4 (PSt7-10) | 2018-04-04 12:25 | default | 152.0782 | μmol/L | 31.3557 | °C | 995 | hPa | Humid | 35 | 0 | 0 | 22.571 | 117747.1096 | 441820.9396 | 38.5 | 45
624444 | 2018-04-19 13:14 | 6.537 | Oxy4 (PSt7-10) | 2018-04-04 12:25 | default | 152.022 | μmol/L | 31.3673 | °C | 995 | hPa | Humid | 35 | 0 | 0 | 22.571 | 117761.4234 | 441821.9376 | 38.5 | 45
624459 | 2018-04-19 13:14 | 6.554 | Oxy4 (PSt7-10) | 2018-04-04 12:25 | default | 152.0314 | μmol/L | 31.3627 | °C | 995 | hPa | Humid | 35 | 0 | 0 | 22.572 | 117755.4249 | 441823.7468 | 38.5 | 45
624465 | 2018-04-19 13:14 | 6.5706 | Oxy4 (PSt7-10) | 2018-04-04 12:25 | default | 152.0029 | μmol/L | 31.3605 | °C | 995 | hPa | Humid | 35 | 0 | 0 | 22.575 | 117750.8109 | 441808.9612 | 38.5 | 45
624481 | 2018-04-19 13:14 | 6.5878 | Oxy4 (PSt7-10) | 2018-04-04 12:25 | default | 151.9844 | μmol/L | 31.3617 | °C | 995 | hPa | Humid | 35 | 0 | 0 | 22.576 | 117760.8783 | 441817.8148 | 38.5 | 45
624488 | 2018-04-19 13:14 | 6.6049 | Oxy4 (PSt7-10) | 2018-04-04 12:25 | default | 152.0456 | μmol/L | 31.3624 | °C | 995 | hPa | Humid | 35 | 0 | 0 | 22.571 | 117750.869 | 441828.9414 | 38.5 | 45
624501 | 2018-04-19 13:14 | 6.6204 | Oxy4 (PSt7-10) | 2018-04-04 12:25 | default | 152.0529 | μmol/L | 31.3556 | °C | 995 | hPa | Humid | 35 | 0 | 0 | 22.573 | 117750.4143 | 441820.3137 | 38.5 | 45
624506 | 2018-04-19 13:14 | 6.6385 | Oxy4 (PSt7-10) | 2018-04-04 12:25 | default | 152.0732 | μmol/L | 31.3514 | °C | 995 | hPa | Humid | 35 | 0 | 0 | 22.573 | 117749.2942 | 441812.4686 | 38.5 | 45
624521 | 2018-04-19 13:14 | 6.6544 | Oxy4 (PSt7-10) | 2018-04-04 12:25 | default | 151.9991 | μmol/L | 31.3586 | °C | 995 | hPa | Humid | 35 | 0 | 0 | 22.576 | 117742.4138 | 441791.7325 | 38.5 | 45
624529 | 2018-04-19 13:14 | 6.6711 | Oxy4 (PSt7-10) | 2018-04-04 12:25 | default | 151.9852 | μmol/L | 31.3615 | °C | 995 | hPa | Humid | 35 | 0 | 0 | 22.576 | 117741.543 | 441800.9948 | 38.5 | 45
624537 | 2018-04-19 13:14 | 6.6876 | Oxy4 (PSt7-10) | 2018-04-04 12:25 | default | 151.9088 | μmol/L | 31.3799 | °C | 995 | hPa | Humid | 35 | 0 | 0 | 22.575 | 117748.0444 | 441812.5114 | 38.5 | 45
624547 | 2018-04-19 13:14 | 6.7039 | Oxy4 (PSt7-10) | 2018-04-04 12:25 | default | 151.8666 | μmol/L | 31.3779 | °C | 995 | hPa | Humid | 35 | 0 | 0 | 22.579 | 117748.1108 | 441795.9132 | 38.5 | 45
624561 | 2018-04-19 13:14 | 6.7205 | Oxy4 (PSt7-10) | 2018-04-04 12:25 | default | 151.9115 | μmol/L | 31.3713 | °C | 995 | hPa | Humid | 35 | 0 | 0 | 22.578 | 117744.9125 | 441815.8806 | 38.5 | 45
624567 | 2018-04-19 13:14 | 6.7371 | Oxy4 (PSt7-10) | 2018-04-04 12:25 | default | 151.919 | μmol/L | 31.3698 | °C | 995 | hPa | Humid | 35 | 0 | 0 | 22.578 | 117747.5901 | 441806.5423 | 38.5 | 45
624575 | 2018-04-19 13:14 | 6.7553 | Oxy4 (PSt7-10) | 2018-04-04 12:25 | default | 151.9501 | μmol/L | 31.3553 | °C | 995 | hPa | Humid | 35 | 0 | 0 | 22.581 | 117753.8742 | 441809.0897 | 38.5 | 45
624590 | 2018-04-19 13:14 | 6.7706 | Oxy4 (PSt7-10) | 2018-04-04 12:25 | default | 152.0051 | μmol/L | 31.3654 | °C | 995 | hPa | Humid | 35 | 0 | 0 | 22.573 | 117751.1556 | 441788.5365 | 38.5 | 45
624602 | 2018-04-19 13:14 | 6.7871 | Oxy4 (PSt7-10) | 2018-04-04 12:25 | default | 151.9824 | μmol/L | 31.3567 | °C | 995 | hPa | Humid | 35 | 0 | 0 | 22.578 | 117765.6165 | 441799.5433 | 38.5 | 45
624607 | 2018-04-19 13:14 | 6.804 | Oxy4 (PSt7-10) | 2018-04-04 12:25 | default | 152.014 | μmol/L | 31.3529 | °C | 995 | hPa | Humid | 35 | 0 | 0 | 22.577 | 117757.1185 | 441789.823 | 38.5 | 45
624618 | 2018-04-19 13:14 | 6.8206 | Oxy4 (PSt7-10) | 2018-04-04 12:25 | default | 151.8477 | μmol/L | 31.3764 | °C | 995 | hPa | Humid | 35 | 0 | 0 | 22.581 | 117763.7636 | 441808.4309 | 38.5 | 45
624627 | 2018-04-19 13:14 | 6.8374 | Oxy4 (PSt7-10) | 2018-04-04 12:25 | default | 151.91 | μmol/L | 31.3582 | °C | 995 | hPa | Humid | 35 | 0 | 0 | 22.583 | 117760.3188 | 441808.5448 | 38.5 | 45
624636 | 2018-04-19 13:14 | 6.8543 | Oxy4 (PSt7-10) | 2018-04-04 12:25 | default | 151.9613 | μmol/L | 31.3584 | °C | 995 | hPa | Humid | 35 | 0 | 0 | 22.579 | 117769.863 | 441811.4408 | 38.5 | 45
624653 | 2018-04-19 13:14 | 6.8719 | Oxy4 (PSt7-10) | 2018-04-04 12:25 | default | 151.8934 | μmol/L | 31.3697 | °C | 995 | hPa | Humid | 35 | 0 | 0 | 22.58 | 117785.3121 | 441818.2263 | 38.5 | 45
624659 | 2018-04-19 13:14 | 6.8878 | Oxy4 (PSt7-10) | 2018-04-04 12:25 | default | 151.924 | μmol/L | 31.3554 | °C | 995 | hPa | Humid | 35 | 0 | 0 | 22.583 | 117788.2789 | 441811.3172 | 38.5 | 45
624671 | 2018-04-19 13:14 | 6.9051 | Oxy4 (PSt7-10) | 2018-04-04 12:25 | default | 151.9449 | μmol/L | 31.3564 | °C | 995 | hPa | Humid | 35 | 0 | 0 | 22.581 | 117798.4764 | 441817.4377 | 38.5 | 45
624678 | 2018-04-19 13:14 | 6.9208 | Oxy4 (PSt7-10) | 2018-04-04 12:25 | default | 152.0004 | μmol/L | 31.3503 | °C | 995 | hPa | Humid | 35 | 0 | 0 | 22.579 | 117800.9613 | 441801.5782 | 38.5 | 45
624687 | 2018-04-19 13:14 | 6.9374 | Oxy4 (PSt7-10) | 2018-04-04 12:25 | default | 151.9214 | μmol/L | 31.3586 | °C | 995 | hPa | Humid | 35 | 0 | 0 | 22.582 | 117806.402 | 441792.6997 | 38.5 | 45
624697 | 2018-04-19 13:14 | 6.9541 | Oxy4 (PSt7-10) | 2018-04-04 12:25 | default | 151.9046 | μmol/L | 31.3647 | °C | 995 | hPa | Humid | 35 | 0 | 0 | 22.581 | 117827.0149 | 441807.6297 | 38.5 | 45
624705 | 2018-04-19 13:14 | 6.9704 | Oxy4 (PSt7-10) | 2018-04-04 12:25 | default | 151.9033 | μmol/L | 31.365 | °C | 995 | hPa | Humid | 35 | 0 | 0 | 22.581 | 117821.9105 | 441802.869 | 38.5 | 45
624718 | 2018-04-19 13:14 | 6.9881 | Oxy4 (PSt7-10) | 2018-04-04 12:25 | default | 151.9317 | μmol/L | 31.3538 | °C | 995 | hPa | Humid | 35 | 0 | 0 | 22.583 | 117839.6403 | 441803.9599 | 38.5 | 45
624728 | 2018-04-19 13:14 | 7.0041 | Oxy4 (PSt7-10) | 2018-04-04 12:25 | default | 151.9416 | μmol/L | 31.349 | °C | 995 | hPa | Humid | 35 | 0 | 0 | 22.584 | 117843.8074 | 441790.7539 | 38.5 | 45
624740 | 2018-04-19 13:14 | 7.0207 | Oxy4 (PSt7-10) | 2018-04-04 12:25 | default | 151.7878 | μmol/L | 31.3807 | °C | 995 | hPa | Humid | 35 | 0 | 0 | 22.584 | 117854.2618 | 441816.5509 | 38.5 | 45
624748 | 2018-04-19 13:14 | 7.0377 | Oxy4 (PSt7-10) | 2018-04-04 12:25 | default | 151.7991 | μmol/L | 31.3784 | °C | 995 | hPa | Humid | 35 | 0 | 0 | 22.584 | 117847.731 | 441804.5036 | 38.5 | 45
624759 | 2018-04-19 13:14 | 7.0546 | Oxy4 (PSt7-10) | 2018-04-04 12:25 | default | 151.8916 | μmol/L | 31.3593 | °C | 995 | hPa | Humid | 35 | 0 | 0 | 22.584 | 117848.228 | 441808.1671 | 38.5 | 45
624771 | 2018-04-19 13:14 | 7.0705 | Oxy4 (PSt7-10) | 2018-04-04 12:25 | default | 151.8892 | μmol/L | 31.3572 | °C | 995 | hPa | Humid | 35 | 0 | 0 | 22.585 | 117844.4214 | 441801.4029 | 38.5 | 45
624780 | 2018-04-19 13:14 | 7.0871 | Oxy4 (PSt7-10) | 2018-04-04 12:25 | default | 151.8863 | μmol/L | 31.3578 | °C | 995 | hPa | Humid | 35 | 0 | 0 | 22.585 | 117843.7291 | 441815.6567 | 38.5 | 45
624793 | 2018-04-19 13:15 | 7.1044 | Oxy4 (PSt7-10) | 2018-04-04 12:25 | default | 151.8003 | μmol/L | 31.3701 | °C | 995 | hPa | Humid | 35 | 0 | 0 | 22.587 | 117835.1426 | 441811.4472 | 38.5 | 45
624800 | 2018-04-19 13:15 | 7.1212 | Oxy4 (PSt7-10) | 2018-04-04 12:25 | default | 151.8799 | μmol/L | 31.3591 | °C | 995 | hPa | Humid | 35 | 0 | 0 | 22.585 | 117837.3585 | 441799.9608 | 38.5 | 45
624809 | 2018-04-19 13:15 | 7.1376 | Oxy4 (PSt7-10) | 2018-04-04 12:25 | default | 151.8014 | μmol/L | 31.3672 | °C | 995 | hPa | Humid | 35 | 0 | 0 | 22.588 | 117839.6479 | 441808.4355 | 38.5 | 45
624821 | 2018-04-19 13:15 | 7.154 | Oxy4 (PSt7-10) | 2018-04-04 12:25 | default | 151.8354 | μmol/L | 31.3602 | °C | 995 | hPa | Humid | 35 | 0 | 0 | 22.588 | 117838.7511 | 441814.9084 | 38.5 | 45
624826 | 2018-04-19 13:15 | 7.1712 | Oxy4 (PSt7-10) | 2018-04-04 12:25 | default | 151.8482 | μmol/L | 31.3603 | °C | 995 | hPa | Humid | 35 | 0 | 0 | 22.587 | 117840.8655 | 441806.9911 | 38.5 | 45
624840 | 2018-04-19 13:15 | 7.1883 | Oxy4 (PSt7-10) | 2018-04-04 12:25 | default | 151.8609 | μmol/L | 31.3576 | °C | 995 | hPa | Humid | 35 | 0 | 0 | 22.587 | 117843.9265 | 441817.776 | 38.5 | 45
624847 | 2018-04-19 13:15 | 7.2045 | Oxy4 (PSt7-10) | 2018-04-04 12:25 | default | 151.7976 | μmol/L | 31.368 | °C | 995 | hPa | Humid | 35 | 0 | 0 | 22.588 | 117840.6881 | 441803.7719 | 38.5 | 45
624859 | 2018-04-19 13:15 | 7.2211 | Oxy4 (PSt7-10) | 2018-04-04 12:25 | default | 151.858 | μmol/L | 31.3609 | °C | 995 | hPa | Humid | 35 | 0 | 0 | 22.586 | 117841.4079 | 441816.2208 | 38.5 | 45
624866 | 2018-04-19 13:15 | 7.2378 | Oxy4 (PSt7-10) | 2018-04-04 12:25 | default | 151.8799 | μmol/L | 31.3537 | °C | 995 | hPa | Humid | 35 | 0 | 0 | 22.587 | 117829.6795 | 441803.2828 | 38.5 | 45
624879 | 2018-04-19 13:15 | 7.2552 | Oxy4 (PSt7-10) | 2018-04-04 12:25 | default | 151.8158 | μmol/L | 31.3589 | °C | 995 | hPa | Humid | 35 | 0 | 0 | 22.59 | 117839.5171 | 441803.5692 | 38.5 | 45
624892 | 2018-04-19 13:15 | 7.2704 | Oxy4 (PSt7-10) | 2018-04-04 12:25 | default | 151.8107 | μmol/L | 31.36 | °C | 995 | hPa | Humid | 35 | 0 | 0 | 22.59 | 117824.7988 | 441791.6928 | 38.5 | 45
624899 | 2018-04-19 13:15 | 7.2878 | Oxy4 (PSt7-10) | 2018-04-04 12:25 | default | 151.7665 | μmol/L | 31.3584 | °C | 995 | hPa | Humid | 35 | 0 | 0 | 22.594 | 117842.5999 | 441815.1017 | 38.5 | 45
624905 | 2018-04-19 13:15 | 7.3042 | Oxy4 (PSt7-10) | 2018-04-04 12:25 | default | 151.8313 | μmol/L | 31.353 | °C | 995 | hPa | Humid | 35 | 0 | 0 | 22.591 | 117822.1842 | 441788.4332 | 38.5 | 45
624916 | 2018-04-19 13:15 | 7.3205 | Oxy4 (PSt7-10) | 2018-04-04 12:25 | default | 151.8265 | μmol/L | 31.3514 | °C | 995 | hPa | Humid | 35 | 0 | 0 | 22.592 | 117830.0838 | 441801.3859 | 38.5 | 45
624924 | 2018-04-19 13:15 | 7.3375 | Oxy4 (PSt7-10) | 2018-04-04 12:25 | default | 151.6766 | μmol/L | 31.3796 | °C | 995 | hPa | Humid | 35 | 0 | 0 | 22.593 | 117826.7847 | 441805.9117 | 38.5 | 45
624935 | 2018-04-19 13:15 | 7.354 | Oxy4 (PSt7-10) | 2018-04-04 12:25 | default | 151.6829 | μmol/L | 31.3756 | °C | 995 | hPa | Humid | 35 | 0 | 0 | 22.594 | 117832.7378 | 441793.4659 | 38.5 | 45
624949 | 2018-04-19 13:15 | 7.3709 | Oxy4 (PSt7-10) | 2018-04-04 12:25 | default | 151.7161 | μmol/L | 31.3768 | °C | 995 | hPa | Humid | 35 | 0 | 0 | 22.591 | 117844.5743 | 441809.1778 | 38.5 | 45
624959 | 2018-04-19 13:15 | 7.3873 | Oxy4 (PSt7-10) | 2018-04-04 12:25 | default | 151.727 | μmol/L | 31.3692 | °C | 995 | hPa | Humid | 35 | 0 | 0 | 22.593 | 117851.393 | 441813.6024 | 38.5 | 45
624970 | 2018-04-19 13:15 | 7.4038 | Oxy4 (PSt7-10) | 2018-04-04 12:25 | default | 151.7859 | μmol/L | 31.3597 | °C | 995 | hPa | Humid | 35 | 0 | 0 | 22.592 | 117839.8547 | 441778.2604 | 38.5 | 45
624982 | 2018-04-19 13:15 | 7.4217 | Oxy4 (PSt7-10) | 2018-04-04 12:25 | default | 151.7212 | μmol/L | 31.3731 | °C | 995 | hPa | Humid | 35 | 0 | 0 | 22.592 | 117841.9779 | 441807.5088 | 38.5 | 45
624990 | 2018-04-19 13:15 | 7.4377 | Oxy4 (PSt7-10) | 2018-04-04 12:25 | default | 151.7046 | μmol/L | 31.3658 | °C | 995 | hPa | Humid | 35 | 0 | 0 | 22.596 | 117844.6534 | 441804.2504 | 38.5 | 45
625001 | 2018-04-19 13:15 | 7.4539 | Oxy4 (PSt7-10) | 2018-04-04 12:25 | default | 151.7721 | μmol/L | 31.3599 | °C | 995 | hPa | Humid | 35 | 0 | 0 | 22.593 | 117851.9522 | 441816.63 | 38.5 | 45
625005 | 2018-04-19 13:15 | 7.4716 | Oxy4 (PSt7-10) | 2018-04-04 12:25 | default | 151.7872 | μmol/L | 31.3594 | °C | 995 | hPa | Humid | 35 | 0 | 0 | 22.592 | 117850.9205 | 441806.7107 | 38.5 | 45
625022 | 2018-04-19 13:15 | 7.4872 | Oxy4 (PSt7-10) | 2018-04-04 12:25 | default | 151.6606 | μmol/L | 31.3749 | °C | 995 | hPa | Humid | 35 | 0 | 0 | 22.596 | 117857.5974 | 441781.7792 | 38.5 | 45
625030 | 2018-04-19 13:15 | 7.5049 | Oxy4 (PSt7-10) | 2018-04-04 12:25 | default | 151.7184 | μmol/L | 31.3656 | °C | 995 | hPa | Humid | 35 | 0 | 0 | 22.595 | 117862.5937 | 441805.9507 | 38.5 | 45
625042 | 2018-04-19 13:15 | 7.5212 | Oxy4 (PSt7-10) | 2018-04-04 12:25 | default | 151.7228 | μmol/L | 31.362 | °C | 995 | hPa | Humid | 35 | 0 | 0 | 22.596 | 117870.3101 | 441813.9057 | 38.5 | 45
625050 | 2018-04-19 13:15 | 7.5379 | Oxy4 (PSt7-10) | 2018-04-04 12:25 | default | 151.7334 | μmol/L | 31.3652 | °C | 995 | hPa | Humid | 35 | 0 | 0 | 22.594 | 117877.6859 | 441780.4317 | 38.5 | 45
625059 | 2018-04-19 13:15 | 7.5543 | Oxy4 (PSt7-10) | 2018-04-04 12:25 | default | 151.6483 | μmol/L | 31.3667 | °C | 995 | hPa | Humid | 35 | 0 | 0 | 22.6 | 117878.2086 | 441784.6737 | 38.5 | 45
625071 | 2018-04-19 13:15 | 7.5715 | Oxy4 (PSt7-10) | 2018-04-04 12:25 | default | 151.741 | μmol/L | 31.3556 | °C | 995 | hPa | Humid | 35 | 0 | 0 | 22.597 | 117894.5686 | 441814.4749 | 38.5 | 45
625076 | 2018-04-19 13:15 | 7.5877 | Oxy4 (PSt7-10) | 2018-04-04 12:25 | default | 151.7261 | μmol/L | 31.3587 | °C | 995 | hPa | Humid | 35 | 0 | 0 | 22.597 | 117895.1247 | 441793.2674 | 38.5 | 45
625088 | 2018-04-19 13:15 | 7.6049 | Oxy4 (PSt7-10) | 2018-04-04 12:25 | default | 151.7478 | μmol/L | 31.3515 | °C | 995 | hPa | Humid | 35 | 0 | 0 | 22.598 | 117903.7113 | 441807.084 | 38.5 | 45
625095 | 2018-04-19 13:15 | 7.6212 | Oxy4 (PSt7-10) | 2018-04-04 12:25 | default | 151.7159 | μmol/L | 31.3501 | °C | 995 | hPa | Humid | 35 | 0 | 0 | 22.601 | 117911.59 | 441807.1141 | 38.5 | 45
625108 | 2018-04-19 13:15 | 7.6375 | Oxy4 (PSt7-10) | 2018-04-04 12:25 | default | 151.6036 | μmol/L | 31.3759 | °C | 995 | hPa | Humid | 35 | 0 | 0 | 22.6 | 117909.7911 | 441816.5361 | 38.5 | 45
625118 | 2018-04-19 13:15 | 7.6538 | Oxy4 (PSt7-10) | 2018-04-04 12:25 | default | 151.6457 | μmol/L | 31.3752 | °C | 995 | hPa | Humid | 35 | 0 | 0 | 22.597 | 117913.5995 | 441801.712 | 38.5 | 45
625133 | 2018-04-19 13:15 | 7.6712 | Oxy4 (PSt7-10) | 2018-04-04 12:25 | default | 151.6664 | μmol/L | 31.3763 | °C | 995 | hPa | Humid | 35 | 0 | 0 | 22.595 | 117908.6627 | 441805.6767 | 38.5 | 45
625137 | 2018-04-19 13:15 | 7.6877 | Oxy4 (PSt7-10) | 2018-04-04 12:25 | default | 151.5947 | μmol/L | 31.3724 | °C | 995 | hPa | Humid | 35 | 0 | 0 | 22.602 | 117912.5071 | 441801.0546 | 38.5 | 45
625151 | 2018-04-19 13:15 | 7.7046 | Oxy4 (PSt7-10) | 2018-04-04 12:25 | default | 151.6233 | μmol/L | 31.3665 | °C | 995 | hPa | Humid | 35 | 0 | 0 | 22.602 | 117908.6553 | 441787.8159 | 38.5 | 45
625162 | 2018-04-19 13:15 | 7.7218 | Oxy4 (PSt7-10) | 2018-04-04 12:25 | default | 151.5834 | μmol/L | 31.3774 | °C | 995 | hPa | Humid | 35 | 0 | 0 | 22.601 | 117911.8463 | 441801.6833 | 38.5 | 45
625170 | 2018-04-19 13:15 | 7.7373 | Oxy4 (PSt7-10) | 2018-04-04 12:25 | default | 151.5984 | μmol/L | 31.377 | °C | 995 | hPa | Humid | 35 | 0 | 0 | 22.6 | 117925.5207 | 441782.508 | 38.5 | 45
625180 | 2018-04-19 13:15 | 7.7539 | Oxy4 (PSt7-10) | 2018-04-04 12:25 | default | 151.6479 | μmol/L | 31.3668 | °C | 995 | hPa | Humid | 35 | 0 | 0 | 22.6 | 117927.1858 | 441790.7525 | 38.5 | 45
625192 | 2018-04-19 13:15 | 7.7711 | Oxy4 (PSt7-10) | 2018-04-04 12:25 | default | 151.5768 | μmol/L | 31.3761 | °C | 995 | hPa | Humid | 35 | 0 | 0 | 22.602 | 117934.9118 | 441795.409 | 38.5 | 45
625199 | 2018-04-19 13:15 | 7.7879 | Oxy4 (PSt7-10) | 2018-04-04 12:25 | default | 151.6323 | μmol/L | 31.3566 | °C | 995 | hPa | Humid | 35 | 0 | 0 | 22.605 | 117943.6873 | 441810.0635 | 38.5 | 45
625205 | 2018-04-19 13:15 | 7.8046 | Oxy4 (PSt7-10) | 2018-04-04 12:25 | default | 151.5864 | μmol/L | 31.3661 | °C | 995 | hPa | Humid | 35 | 0 | 0 | 22.605 | 117947.9209 | 441786.3516 | 38.5 | 45
625219 | 2018-04-19 13:15 | 7.8209 | Oxy4 (PSt7-10) | 2018-04-04 12:25 | default | 151.6569 | μmol/L | 31.3569 | °C | 995 | hPa | Humid | 35 | 0 | 0 | 22.603 | 117956.6801 | 441801.0716 | 38.5 | 45
625227 | 2018-04-19 13:15 | 7.8378 | Oxy4 (PSt7-10) | 2018-04-04 12:25 | default | 151.6253 | μmol/L | 31.3554 | °C | 995 | hPa | Humid | 35 | 0 | 0 | 22.606 | 117971.8665 | 441789.2053 | 38.5 | 45
625239 | 2018-04-19 13:15 | 7.8537 | Oxy4 (PSt7-10) | 2018-04-04 12:25 | default | 151.5399 | μmol/L | 31.3676 | °C | 995 | hPa | Humid | 35 | 0 | 0 | 22.608 | 117961.6873 | 441786.1821 | 38.5 | 45
625248 | 2018-04-19 13:15 | 7.8704 | Oxy4 (PSt7-10) | 2018-04-04 12:25 | default | 151.606 | μmol/L | 31.354 | °C | 995 | hPa | Humid | 35 | 0 | 0 | 22.608 | 117951.4341 | 441791.8053 | 38.5 | 45
625254 | 2018-04-19 13:15 | 7.8877 | Oxy4 (PSt7-10) | 2018-04-04 12:25 | default | 151.6285 | μmol/L | 31.3601 | °C | 995 | hPa | Humid | 35 | 0 | 0 | 22.604 | 117951.1098 | 441785.5396 | 38.5 | 45
625268 | 2018-04-19 13:15 | 7.9038 | Oxy4 (PSt7-10) | 2018-04-04 12:25 | default | 151.567 | μmol/L | 31.3728 | °C | 995 | hPa | Humid | 35 | 0 | 0 | 22.604 | 117948.2738 | 441795.8499 | 38.5 | 45
625279 | 2018-04-19 13:15 | 7.9211 | Oxy4 (PSt7-10) | 2018-04-04 12:25 | default | 151.5439 | μmol/L | 31.3695 | °C | 995 | hPa | Humid | 35 | 0 | 0 | 22.607 | 117945.7114 | 441799.455 | 38.5 | 45
625285 | 2018-04-19 13:15 | 7.9376 | Oxy4 (PSt7-10) | 2018-04-04 12:25 | default | 151.6729 | μmol/L | 31.3563 | °C | 995 | hPa | Humid | 35 | 0 | 0 | 22.602 | 117940.4573 | 441791.5725 | 38.5 | 45
625298 | 2018-04-19 13:15 | 7.9539 | Oxy4 (PSt7-10) | 2018-04-04 12:25 | default | 151.5995 | μmol/L | 31.3661 | °C | 995 | hPa | Humid | 35 | 0 | 0 | 22.604 | 117939.7588 | 441791.6761 | 38.5 | 45
625311 | 2018-04-19 13:15 | 7.9713 | Oxy4 (PSt7-10) | 2018-04-04 12:25 | default | 151.4842 | μmol/L | 31.3792 | °C | 995 | hPa | Humid | 35 | 0 | 0 | 22.608 | 117949.8969 | 441777.485 | 38.5 | 45
625319 | 2018-04-19 13:15 | 7.9871 | Oxy4 (PSt7-10) | 2018-04-04 12:25 | default | 151.4488 | μmol/L | 31.3891 | °C | 995 | hPa | Humid | 35 | 0 | 0 | 22.607 | 117944.6441 | 441785.3209 | 38.5 | 45
625326 | 2018-04-19 13:15 | 8.0043 | Oxy4 (PSt7-10) | 2018-04-04 12:25 | default | 151.5373 | μmol/L | 31.3735 | °C | 995 | hPa | Humid | 35 | 0 | 0 | 22.606 | 117943.2582 | 441785.4775 | 38.5 | 45
625339 | 2018-04-19 13:15 | 8.0209 | Oxy4 (PSt7-10) | 2018-04-04 12:25 | default | 151.4969 | μmol/L | 31.3739 | °C | 995 | hPa | Humid | 35 | 0 | 0 | 22.609 | 117948.097 | 441768.4524 | 38.5 | 45
625345 | 2018-04-19 13:15 | 8.0376 | Oxy4 (PSt7-10) | 2018-04-04 12:25 | default | 151.5904 | μmol/L | 31.3545 | °C | 995 | hPa | Humid | 35 | 0 | 0 | 22.609 | 117934.3351 | 441775.7447 | 38.5 | 45
625354 | 2018-04-19 13:15 | 8.0543 | Oxy4 (PSt7-10) | 2018-04-04 12:25 | default | 151.5485 | μmol/L | 31.3659 | °C | 995 | hPa | Humid | 35 | 0 | 0 | 22.608 | 117946.0518 | 441790.829 | 38.5 | 45
625370 | 2018-04-19 13:15 | 8.0717 | Oxy4 (PSt7-10) | 2018-04-04 12:25 | default | 151.5186 | μmol/L | 31.3721 | °C | 995 | hPa | Humid | 35 | 0 | 0 | 22.608 | 117942.3906 | 441781.6054 | 38.5 | 45
625376 | 2018-04-19 13:15 | 8.0874 | Oxy4 (PSt7-10) | 2018-04-04 12:25 | default | 151.482 | μmol/L | 31.3716 | °C | 995 | hPa | Humid | 35 | 0 | 0 | 22.611 | 117931.841 | 441774.2005 | 38.5 | 45
625385 | 2018-04-19 13:16 | 8.1044 | Oxy4 (PSt7-10) | 2018-04-04 12:25 | default | 151.4893 | μmol/L | 31.3701 | °C | 995 | hPa | Humid | 35 | 0 | 0 | 22.611 | 117950.5671 | 441798.443 | 38.5 | 45
625395 | 2018-04-19 13:16 | 8.121 | Oxy4 (PSt7-10) | 2018-04-04 12:25 | default | 151.5452 | μmol/L | 31.3666 | °C | 995 | hPa | Humid | 35 | 0 | 0 | 22.608 | 117938.0321 | 441775.5399 | 38.5 | 45
625408 | 2018-04-19 13:16 | 8.1375 | Oxy4 (PSt7-10) | 2018-04-04 12:25 | default | 151.5572 | μmol/L | 31.356 | °C | 995 | hPa | Humid | 35 | 0 | 0 | 22.611 | 117936.8266 | 441775.2063 | 38.5 | 45
625417 | 2018-04-19 13:16 | 8.1538 | Oxy4 (PSt7-10) | 2018-04-04 12:25 | default | 151.5362 | μmol/L | 31.3631 | °C | 995 | hPa | Humid | 35 | 0 | 0 | 22.61 | 117947.8161 | 441765.5295 | 38.5 | 45
625424 | 2018-04-19 13:16 | 8.1711 | Oxy4 (PSt7-10) | 2018-04-04 12:25 | default | 151.5212 | μmol/L | 31.3608 | °C | 995 | hPa | Humid | 35 | 0 | 0 | 22.612 | 117943.4034 | 441778.6174 | 38.5 | 45
625436 | 2018-04-19 13:16 | 8.1873 | Oxy4 (PSt7-10) | 2018-04-04 12:25 | default | 151.512 | μmol/L | 31.3681 | °C | 995 | hPa | Humid | 35 | 0 | 0 | 22.61 | 117954.0453 | 441787.8801 | 38.5 | 45
625445 | 2018-04-19 13:16 | 8.2038 | Oxy4 (PSt7-10) | 2018-04-04 12:25 | default | 151.4782 | μmol/L | 31.3724 | °C | 995 | hPa | Humid | 35 | 0 | 0 | 22.611 | 117942.1433 | 441784.1351 | 38.5 | 45
625455 | 2018-04-19 13:16 | 8.2207 | Oxy4 (PSt7-10) | 2018-04-04 12:25 | default | 151.511 | μmol/L | 31.3603 | °C | 995 | hPa | Humid | 35 | 0 | 0 | 22.613 | 117954.5951 | 441774.251 | 38.5 | 45
625469 | 2018-04-19 13:16 | 8.2374 | Oxy4 (PSt7-10) | 2018-04-04 12:25 | default | 151.497 | μmol/L | 31.3631 | °C | 995 | hPa | Humid | 35 | 0 | 0 | 22.613 | 117963.0764 | 441776.942 | 38.5 | 45
625482 | 2018-04-19 13:16 | 8.254 | Oxy4 (PSt7-10) | 2018-04-04 12:25 | default | 151.5104 | μmol/L | 31.363 | °C | 995 | hPa | Humid | 35 | 0 | 0 | 22.612 | 117960.2334 | 441767.8039 | 38.5 | 45
625491 | 2018-04-19 13:16 | 8.2709 | Oxy4 (PSt7-10) | 2018-04-04 12:25 | default | 151.4839 | μmol/L | 31.3658 | °C | 995 | hPa | Humid | 35 | 0 | 0 | 22.613 | 117967 | 441777.7843 | 38.5 | 45
625502 | 2018-04-19 13:16 | 8.2873 | Oxy4 (PSt7-10) | 2018-04-04 12:25 | default | 151.4321 | μmol/L | 31.3765 | °C | 995 | hPa | Humid | 35 | 0 | 0 | 22.613 | 117971.2876 | 441774.4013 | 38.5 | 45
625513 | 2018-04-19 13:16 | 8.3037 | Oxy4 (PSt7-10) | 2018-04-04 12:25 | default | 151.4033 | μmol/L | 31.3718 | °C | 995 | hPa | Humid | 35 | 0 | 0 | 22.617 | 117975.9539 | 441771.2751 | 38.5 | 45
625522 | 2018-04-19 13:16 | 8.3212 | Oxy4 (PSt7-10) | 2018-04-04 12:25 | default | 151.4291 | μmol/L | 31.3718 | °C | 995 | hPa | Humid | 35 | 0 | 0 | 22.615 | 117987.881 | 441780.065 | 38.5 | 45
625530 | 2018-04-19 13:16 | 8.3376 | Oxy4 (PSt7-10) | 2018-04-04 12:25 | default | 151.3939 | μmol/L | 31.3844 | °C | 995 | hPa | Humid | 35 | 0 | 0 | 22.613 | 117985.0947 | 441772.5584 | 38.5 | 45
625540 | 2018-04-19 13:16 | 8.3542 | Oxy4 (PSt7-10) | 2018-04-04 12:25 | default | 151.4616 | μmol/L | 31.3651 | °C | 995 | hPa | Humid | 35 | 0 | 0 | 22.615 | 117991.3005 | 441785.8383 | 38.5 | 45
625547 | 2018-04-19 13:16 | 8.3708 | Oxy4 (PSt7-10) | 2018-04-04 12:25 | default | 151.3411 | μmol/L | 31.39 | °C | 995 | hPa | Humid | 35 | 0 | 0 | 22.615 | 117990.491 | 441771.7947 | 38.5 | 45
625557 | 2018-04-19 13:16 | 8.3875 | Oxy4 (PSt7-10) | 2018-04-04 12:25 | default | 151.3467 | μmol/L | 31.3888 | °C | 995 | hPa | Humid | 35 | 0 | 0 | 22.615 | 117990.0279 | 441761.2802 | 38.5 | 45
625565 | 2018-04-19 13:16 | 8.4048 | Oxy4 (PSt7-10) | 2018-04-04 12:25 | default | 151.4418 | μmol/L | 31.3612 | °C | 995 | hPa | Humid | 35 | 0 | 0 | 22.618 | 117996.9734 | 441777.5962 | 38.5 | 45
625581 | 2018-04-19 13:16 | 8.4212 | Oxy4 (PSt7-10) | 2018-04-04 12:25 | default | 151.3838 | μmol/L | 31.3785 | °C | 995 | hPa | Humid | 35 | 0 | 0 | 22.616 | 117993.1891 | 441773.3035 | 38.5 | 45
625592 | 2018-04-19 13:16 | 8.4375 | Oxy4 (PSt7-10) | 2018-04-04 12:25 | default | 151.4085 | μmol/L | 31.3707 | °C | 995 | hPa | Humid | 35 | 0 | 0 | 22.617 | 117987.8184 | 441788.0464 | 38.5 | 45
625600 | 2018-04-19 13:16 | 8.4543 | Oxy4 (PSt7-10) | 2018-04-04 12:25 | default | 151.3674 | μmol/L | 31.3739 | °C | 995 | hPa | Humid | 35 | 0 | 0 | 22.619 | 117982.4126 | 441792.074 | 38.5 | 45
625612 | 2018-04-19 13:16 | 8.4706 | Oxy4 (PSt7-10) | 2018-04-04 12:25 | default | 151.4417 | μmol/L | 31.3639 | °C | 995 | hPa | Humid | 35 | 0 | 0 | 22.617 | 117976.9391 | 441761.6363 | 38.5 | 45
625614 | 2018-04-19 13:16 | 8.4878 | Oxy4 (PSt7-10) | 2018-04-04 12:25 | default | 151.3513 | μmol/L | 31.3692 | °C | 995 | hPa | Humid | 35 | 0 | 0 | 22.622 | 117986.395 | 441769.4052 | 38.5 | 45
625626 | 2018-04-19 13:16 | 8.5037 | Oxy4 (PSt7-10) | 2018-04-04 12:25 | default | 151.489 | μmol/L | 31.3621 | °C | 995 | hPa | Humid | 35 | 0 | 0 | 22.614 | 117981.0858 | 441759.6805 | 38.5 | 45
625636 | 2018-04-19 13:16 | 8.5206 | Oxy4 (PSt7-10) | 2018-04-04 12:25 | default | 151.3697 | μmol/L | 31.3734 | °C | 995 | hPa | Humid | 35 | 0 | 0 | 22.619 | 117990.8812 | 441769.3438 | 38.5 | 45
625644 | 2018-04-19 13:16 | 8.537 | Oxy4 (PSt7-10) | 2018-04-04 12:25 | default | 151.4301 | μmol/L | 31.3636 | °C | 995 | hPa | Humid | 35 | 0 | 0 | 22.618 | 117990.1842 | 441775.8759 | 38.5 | 45
625654 | 2018-04-19 13:16 | 8.5537 | Oxy4 (PSt7-10) | 2018-04-04 12:25 | default | 151.4001 | μmol/L | 31.3644 | °C | 995 | hPa | Humid | 35 | 0 | 0 | 22.62 | 117994.2075 | 441773.0416 | 38.5 | 45
625666 | 2018-04-19 13:16 | 8.5708 | Oxy4 (PSt7-10) | 2018-04-04 12:25 | default | 151.3395 | μmol/L | 31.3636 | °C | 995 | hPa | Humid | 35 | 0 | 0 | 22.625 | 117995.2678 | 441792.1325 | 38.5 | 45
625680 | 2018-04-19 13:16 | 8.5875 | Oxy4 (PSt7-10) | 2018-04-04 12:25 | default | 151.4123 | μmol/L | 31.3512 | °C | 995 | hPa | Humid | 35 | 0 | 0 | 22.624 | 118001.0846 | 441772.7972 | 38.5 | 45
625690 | 2018-04-19 13:16 | 8.6042 | Oxy4 (PSt7-10) | 2018-04-04 12:25 | default | 151.3116 | μmol/L | 31.3774 | °C | 995 | hPa | Humid | 35 | 0 | 0 | 22.622 | 118009.2976 | 441789.6913 | 38.5 | 45
625697 | 2018-04-19 13:16 | 8.6209 | Oxy4 (PSt7-10) | 2018-04-04 12:25 | default | 151.2805 | μmol/L | 31.3785 | °C | 995 | hPa | Humid | 35 | 0 | 0 | 22.624 | 118011.7494 | 441788.0308 | 38.5 | 45
625705 | 2018-04-19 13:16 | 8.637 | Oxy4 (PSt7-10) | 2018-04-04 12:25 | default | 151.2624 | μmol/L | 31.3929 | °C | 995 | hPa | Humid | 35 | 0 | 0 | 22.62 | 118013.988 | 441791.0501 | 38.5 | 45
625721 | 2018-04-19 13:16 | 8.6543 | Oxy4 (PSt7-10) | 2018-04-04 12:25 | default | 151.2539 | μmol/L | 31.3813 | °C | 995 | hPa | Humid | 35 | 0 | 0 | 22.625 | 118017.0835 | 441776.3372 | 38.5 | 45
625731 | 2018-04-19 13:16 | 8.6705 | Oxy4 (PSt7-10) | 2018-04-04 12:25 | default | 151.3082 | μmol/L | 31.3807 | °C | 995 | hPa | Humid | 35 | 0 | 0 | 22.621 | 118017.5242 | 441778.8445 | 38.5 | 45
625738 | 2018-04-19 13:16 | 8.6876 | Oxy4 (PSt7-10) | 2018-04-04 12:25 | default | 151.2715 | μmol/L | 31.3803 | °C | 995 | hPa | Humid | 35 | 0 | 0 | 22.624 | 118027.4765 | 441769.6344 | 38.5 | 45
625753 | 2018-04-19 13:16 | 8.704 | Oxy4 (PSt7-10) | 2018-04-04 12:25 | default | 151.3329 | μmol/L | 31.3756 | °C | 995 | hPa | Humid | 35 | 0 | 0 | 22.621 | 118020.0261 | 441769.1474 | 38.5 | 45
625754 | 2018-04-19 13:16 | 8.7209 | Oxy4 (PSt7-10) | 2018-04-04 12:25 | default | 151.3434 | μmol/L | 31.3708 | °C | 995 | hPa | Humid | 35 | 0 | 0 | 22.622 | 118037.085 | 441765.1954 | 38.5 | 45
625768 | 2018-04-19 13:16 | 8.7375 | Oxy4 (PSt7-10) | 2018-04-04 12:25 | default | 151.3401 | μmol/L | 31.3661 | °C | 995 | hPa | Humid | 35 | 0 | 0 | 22.624 | 118043.9768 | 441767.7287 | 38.5 | 45
625782 | 2018-04-19 13:16 | 8.7537 | Oxy4 (PSt7-10) | 2018-04-04 12:25 | default | 151.3113 | μmol/L | 31.3694 | °C | 995 | hPa | Humid | 35 | 0 | 0 | 22.625 | 118046.8312 | 441764.331 | 38.5 | 45
625787 | 2018-04-19 13:16 | 8.7704 | Oxy4 (PSt7-10) | 2018-04-04 12:25 | default | 151.2311 | μmol/L | 31.378 | °C | 995 | hPa | Humid | 35 | 0 | 0 | 22.628 | 118048.3738 | 441761.3747 | 38.5 | 45
625801 | 2018-04-19 13:16 | 8.7881 | Oxy4 (PSt7-10) | 2018-04-04 12:25 | default | 151.2851 | μmol/L | 31.3748 | °C | 995 | hPa | Humid | 35 | 0 | 0 | 22.625 | 118059.8941 | 441789.583 | 38.5 | 45
625808 | 2018-04-19 13:16 | 8.8064 | Oxy4 (PSt7-10) | 2018-04-04 12:25 | default | 151.3232 | μmol/L | 31.367 | °C | 995 | hPa | Humid | 35 | 0 | 0 | 22.625 | 118069.0972 | 441777.9011 | 38.5 | 45
625819 | 2018-04-19 13:16 | 8.8207 | Oxy4 (PSt7-10) | 2018-04-04 12:25 | default | 151.3204 | μmol/L | 31.3729 | °C | 995 | hPa | Humid | 35 | 0 | 0 | 22.623 | 118069.6392 | 441762.6678 | 38.5 | 45
625826 | 2018-04-19 13:16 | 8.8376 | Oxy4 (PSt7-10) | 2018-04-04 12:25 | default | 151.3063 | μmol/L | 31.3597 | °C | 995 | hPa | Humid | 35 | 0 | 0 | 22.629 | 118069.1109 | 441775.0896 | 38.5 | 45
625841 | 2018-04-19 13:16 | 8.8541 | Oxy4 (PSt7-10) | 2018-04-04 12:25 | default | 151.3779 | μmol/L | 31.3583 | °C | 995 | hPa | Humid | 35 | 0 | 0 | 22.624 | 118060.9628 | 441761.656 | 38.5 | 45
625851 | 2018-04-19 13:16 | 8.8716 | Oxy4 (PSt7-10) | 2018-04-04 12:25 | default | 151.2639 | μmol/L | 31.3712 | °C | 995 | hPa | Humid | 35 | 0 | 0 | 22.628 | 118067.9199 | 441767.9058 | 38.5 | 45
625859 | 2018-04-19 13:16 | 8.8877 | Oxy4 (PSt7-10) | 2018-04-04 12:25 | default | 151.4068 | μmol/L | 31.3523 | °C | 995 | hPa | Humid | 35 | 0 | 0 | 22.624 | 118070.8938 | 441774.0925 | 38.5 | 45
625865 | 2018-04-19 13:16 | 8.9044 | Oxy4 (PSt7-10) | 2018-04-04 12:25 | default | 151.3155 | μmol/L | 31.3659 | °C | 995 | hPa | Humid | 35 | 0 | 0 | 22.626 | 118065.0678 | 441770.2151 | 38.5 | 45
625882 | 2018-04-19 13:16 | 8.9204 | Oxy4 (PSt7-10) | 2018-04-04 12:25 | default | 151.1303 | μmol/L | 31.3908 | °C | 995 | hPa | Humid | 35 | 0 | 0 | 22.631 | 118070.3068 | 441773.2104 | 38.5 | 45
625886 | 2018-04-19 13:16 | 8.9408 | Oxy4 (PSt7-10) | 2018-04-04 12:25 | default | 151.2251 | μmol/L | 31.3819 | °C | 995 | hPa | Humid | 35 | 0 | 0 | 22.627 | 118076.5368 | 441787.0864 | 38.5 | 45
625895 | 2018-04-19 13:16 | 8.9545 | Oxy4 (PSt7-10) | 2018-04-04 12:25 | default | 151.244 | μmol/L | 31.3753 | °C | 995 | hPa | Humid | 35 | 0 | 0 | 22.628 | 118053.6354 | 441761.3259 | 38.5 | 45
625905 | 2018-04-19 13:16 | 8.9711 | Oxy4 (PSt7-10) | 2018-04-04 12:25 | default | 151.1538 | μmol/L | 31.3886 | °C | 995 | hPa | Humid | 35 | 0 | 0 | 22.63 | 118062.5186 | 441772.9091 | 38.5 | 45
625920 | 2018-04-19 13:16 | 8.9872 | Oxy4 (PSt7-10) | 2018-04-04 12:25 | default | 151.2784 | μmol/L | 31.3762 | °C | 995 | hPa | Humid | 35 | 0 | 0 | 22.625 | 118057.6501 | 441762.7643 | 38.5 | 45
625925 | 2018-04-19 13:16 | 9.0041 | Oxy4 (PSt7-10) | 2018-04-04 12:25 | default | 151.2591 | μmol/L | 31.3642 | °C | 995 | hPa | Humid | 35 | 0 | 0 | 22.631 | 118046.5465 | 441761.5943 | 38.5 | 45
625934 | 2018-04-19 13:16 | 9.0211 | Oxy4 (PSt7-10) | 2018-04-04 12:25 | default | 151.2153 | μmol/L | 31.3759 | °C | 995 | hPa | Humid | 35 | 0 | 0 | 22.63 | 118059.7394 | 441774.212 | 38.5 | 45
625944 | 2018-04-19 13:16 | 9.0376 | Oxy4 (PSt7-10) | 2018-04-04 12:25 | default | 151.2131 | μmol/L | 31.3737 | °C | 995 | hPa | Humid | 35 | 0 | 0 | 22.631 | 118058.0578 | 441764.882 | 38.5 | 45
625961 | 2018-04-19 13:16 | 9.0546 | Oxy4 (PSt7-10) | 2018-04-04 12:25 | default | 151.2221 | μmol/L | 31.3665 | °C | 995 | hPa | Humid | 35 | 0 | 0 | 22.633 | 118064.445 | 441767.8185 | 38.5 | 45
625970 | 2018-04-19 13:16 | 9.0706 | Oxy4 (PSt7-10) | 2018-04-04 12:25 | default | 151.2107 | μmol/L | 31.3822 | °C | 995 | hPa | Humid | 35 | 0 | 0 | 22.628 | 118055.6841 | 441755.7191 | 38.5 | 45
625974 | 2018-04-19 13:16 | 9.0871 | Oxy4 (PSt7-10) | 2018-04-04 12:25 | default | 151.1608 | μmol/L | 31.3792 | °C | 995 | hPa | Humid | 35 | 0 | 0 | 22.633 | 118066.8208 | 441747.5256 | 38.5 | 45
625991 | 2018-04-19 13:17 | 9.1043 | Oxy4 (PSt7-10) | 2018-04-04 12:25 | default | 151.218 | μmol/L | 31.3753 | °C | 995 | hPa | Humid | 35 | 0 | 0 | 22.63 | 118068.7737 | 441764.8246 | 38.5 | 45
626000 | 2018-04-19 13:17 | 9.1212 | Oxy4 (PSt7-10) | 2018-04-04 12:25 | default | 151.2106 | μmol/L | 31.3662 | °C | 995 | hPa | Humid | 35 | 0 | 0 | 22.634 | 118073.5445 | 441786.29 | 38.5 | 45
626009 | 2018-04-19 13:17 | 9.1377 | Oxy4 (PSt7-10) | 2018-04-04 12:25 | default | 151.226 | μmol/L | 31.3683 | °C | 995 | hPa | Humid | 35 | 0 | 0 | 22.632 | 118070.4025 | 441777.754 | 38.5 | 45
626015 | 2018-04-19 13:17 | 9.154 | Oxy4 (PSt7-10) | 2018-04-04 12:25 | default | 151.1849 | μmol/L | 31.3742 | °C | 995 | hPa | Humid | 35 | 0 | 0 | 22.633 | 118078.098 | 441770.3979 | 38.5 | 45
626026 | 2018-04-19 13:17 | 9.1708 | Oxy4 (PSt7-10) | 2018-04-04 12:25 | default | 151.1977 | μmol/L | 31.3662 | °C | 995 | hPa | Humid | 35 | 0 | 0 | 22.635 | 118078.3918 | 441781.017 | 38.5 | 45
626035 | 2018-04-19 13:17 | 9.1871 | Oxy4 (PSt7-10) | 2018-04-04 12:25 | default | 151.1935 | μmol/L | 31.3697 | °C | 995 | hPa | Humid | 35 | 0 | 0 | 22.634 | 118077.0914 | 441757.3477 | 38.5 | 45
626053 | 2018-04-19 13:17 | 9.2038 | Oxy4 (PSt7-10) | 2018-04-04 12:25 | default | 151.2668 | μmol/L | 31.3519 | °C | 995 | hPa | Humid | 35 | 0 | 0 | 22.635 | 118086.9524 | 441775.3129 | 38.5 | 45
626058 | 2018-04-19 13:17 | 9.222 | Oxy4 (PSt7-10) | 2018-04-04 12:25 | default | 151.1881 | μmol/L | 31.3601 | °C | 995 | hPa | Humid | 35 | 0 | 0 | 22.638 | 118095.566 | 441782.8456 | 38.5 | 45
626064 | 2018-04-19 13:17 | 9.2374 | Oxy4 (PSt7-10) | 2018-04-04 12:25 | default | 151.1575 | μmol/L | 31.3745 | °C | 995 | hPa | Humid | 35 | 0 | 0 | 22.635 | 118093.0655 | 441777.7884 | 38.5 | 45
626078 | 2018-04-19 13:17 | 9.255 | Oxy4 (PSt7-10) | 2018-04-04 12:25 | default | 151.0573 | μmol/L | 31.3952 | °C | 995 | hPa | Humid | 35 | 0 | 0 | 22.635 | 118116.2598 | 441788.5638 | 38.5 | 45
626088 | 2018-04-19 13:17 | 9.2707 | Oxy4 (PSt7-10) | 2018-04-04 12:25 | default | 151.0782 | μmol/L | 31.3802 | °C | 995 | hPa | Humid | 35 | 0 | 0 | 22.639 | 118119.2586 | 441775.5111 | 38.5 | 45
626100 | 2018-04-19 13:17 | 9.288 | Oxy4 (PSt7-10) | 2018-04-04 12:25 | default | 151.1723 | μmol/L | 31.3741 | °C | 995 | hPa | Humid | 35 | 0 | 0 | 22.634 | 118121.958 | 441779.9912 | 38.5 | 45
626106 | 2018-04-19 13:17 | 9.3039 | Oxy4 (PSt7-10) | 2018-04-04 12:25 | default | 151.1122 | μmol/L | 31.3758 | °C | 995 | hPa | Humid | 35 | 0 | 0 | 22.638 | 118115.425 | 441771.5727 | 38.5 | 45
626116 | 2018-04-19 13:17 | 9.321 | Oxy4 (PSt7-10) | 2018-04-04 12:25 | default | 151.1194 | μmol/L | 31.377 | °C | 995 | hPa | Humid | 35 | 0 | 0 | 22.637 | 118120.1502 | 441764.5866 | 38.5 | 45
626125 | 2018-04-19 13:17 | 9.3378 | Oxy4 (PSt7-10) | 2018-04-04 12:25 | default | 151.1132 | μmol/L | 31.3676 | °C | 995 | hPa | Humid | 35 | 0 | 0 | 22.641 | 118120.4906 | 441764.6017 | 38.5 | 45
626138 | 2018-04-19 13:17 | 9.354 | Oxy4 (PSt7-10) | 2018-04-04 12:25 | default | 151.1322 | μmol/L | 31.3664 | °C | 995 | hPa | Humid | 35 | 0 | 0 | 22.64 | 118117.3645 | 441781.4395 | 38.5 | 45
626147 | 2018-04-19 13:17 | 9.3709 | Oxy4 (PSt7-10) | 2018-04-04 12:25 | default | 151.1324 | μmol/L | 31.3743 | °C | 995 | hPa | Humid | 35 | 0 | 0 | 22.637 | 118135.8867 | 441777.8513 | 38.5 | 45
626156 | 2018-04-19 13:17 | 9.3882 | Oxy4 (PSt7-10) | 2018-04-04 12:25 | default | 151.142 | μmol/L | 31.3724 | °C | 995 | hPa | Humid | 35 | 0 | 0 | 22.637 | 118130.665 | 441779.42 | 38.5 | 45
626172 | 2018-04-19 13:17 | 9.4038 | Oxy4 (PSt7-10) | 2018-04-04 12:25 | default | 151.0743 | μmol/L | 31.3757 | °C | 995 | hPa | Humid | 35 | 0 | 0 | 22.641 | 118139.6062 | 441788.2587 | 38.5 | 45
626175 | 2018-04-19 13:17 | 9.4206 | Oxy4 (PSt7-10) | 2018-04-04 12:25 | default | 151.0511 | μmol/L | 31.3805 | °C | 995 | hPa | Humid | 35 | 0 | 0 | 22.641 | 118145.4676 | 441783.825 | 38.5 | 45
626184 | 2018-04-19 13:17 | 9.4378 | Oxy4 (PSt7-10) | 2018-04-04 12:25 | default | 151.0677 | μmol/L | 31.3771 | °C | 995 | hPa | Humid | 35 | 0 | 0 | 22.641 | 118148.4529 | 441764.1703 | 38.5 | 45
626198 | 2018-04-19 13:17 | 9.4546 | Oxy4 (PSt7-10) | 2018-04-04 12:25 | default | 151.1058 | μmol/L | 31.3718 | °C | 995 | hPa | Humid | 35 | 0 | 0 | 22.64 | 118160.1253 | 441773.3017 | 38.5 | 45
626209 | 2018-04-19 13:17 | 9.4704 | Oxy4 (PSt7-10) | 2018-04-04 12:25 | default | 151.1296 | μmol/L | 31.3669 | °C | 995 | hPa | Humid | 35 | 0 | 0 | 22.64 | 118166.9335 | 441775.5785 | 38.5 | 45
626222 | 2018-04-19 13:17 | 9.4878 | Oxy4 (PSt7-10) | 2018-04-04 12:25 | default | 151.0562 | μmol/L | 31.3767 | °C | 995 | hPa | Humid | 35 | 0 | 0 | 22.642 | 118181.6035 | 441786.2128 | 38.5 | 45
626228 | 2018-04-19 13:17 | 9.5038 | Oxy4 (PSt7-10) | 2018-04-04 12:25 | default | 151.0732 | μmol/L | 31.3732 | °C | 995 | hPa | Humid | 35 | 0 | 0 | 22.642 | 118178.8553 | 441783.6244 | 38.5 | 45
626238 | 2018-04-19 13:17 | 9.5211 | Oxy4 (PSt7-10) | 2018-04-04 12:25 | default | 151.1237 | μmol/L | 31.3655 | °C | 995 | hPa | Humid | 35 | 0 | 0 | 22.641 | 118179.9482 | 441759.7277 | 38.5 | 45
626250 | 2018-04-19 13:17 | 9.5378 | Oxy4 (PSt7-10) | 2018-04-04 12:25 | default | 151.0936 | μmol/L | 31.3743 | °C | 995 | hPa | Humid | 35 | 0 | 0 | 22.64 | 118181.6102 | 441764.1432 | 38.5 | 45
626254 | 2018-04-19 13:17 | 9.5541 | Oxy4 (PSt7-10) | 2018-04-04 12:25 | default | 150.9341 | μmol/L | 31.394 | °C | 995 | hPa | Humid | 35 | 0 | 0 | 22.645 | 118175.0832 | 441767.1737 | 38.5 | 45
626268 | 2018-04-19 13:17 | 9.5708 | Oxy4 (PSt7-10) | 2018-04-04 12:25 | default | 151.0208 | μmol/L | 31.3814 | °C | 995 | hPa | Humid | 35 | 0 | 0 | 22.643 | 118162.7513 | 441785.4646 | 38.5 | 45
626280 | 2018-04-19 13:17 | 9.5877 | Oxy4 (PSt7-10) | 2018-04-04 12:25 | default | 151.0339 | μmol/L | 31.3787 | °C | 995 | hPa | Humid | 35 | 0 | 0 | 22.643 | 118164.9894 | 441788.5257 | 38.5 | 45
626289 | 2018-04-19 13:17 | 9.6044 | Oxy4 (PSt7-10) | 2018-04-04 12:25 | default | 151.0173 | μmol/L | 31.3821 | °C | 995 | hPa | Humid | 35 | 0 | 0 | 22.643 | 118164.5017 | 441782.6339 | 38.5 | 45
626296 | 2018-04-19 13:17 | 9.621 | Oxy4 (PSt7-10) | 2018-04-04 12:25 | default | 151.1061 | μmol/L | 31.3691 | °C | 995 | hPa | Humid | 35 | 0 | 0 | 22.641 | 118164.9318 | 441779.5281 | 38.5 | 45
626306 | 2018-04-19 13:17 | 9.6376 | Oxy4 (PSt7-10) | 2018-04-04 12:25 | default | 150.9295 | μmol/L | 31.3816 | °C | 995 | hPa | Humid | 35 | 0 | 0 | 22.65 | 118166.8428 | 441773.2935 | 38.5 | 45
626315 | 2018-04-19 13:17 | 9.6545 | Oxy4 (PSt7-10) | 2018-04-04 12:25 | default | 150.9784 | μmol/L | 31.3875 | °C | 995 | hPa | Humid | 35 | 0 | 0 | 22.644 | 118167.3987 | 441786.2487 | 38.5 | 45
626324 | 2018-04-19 13:17 | 9.6707 | Oxy4 (PSt7-10) | 2018-04-04 12:25 | default | 151.0724 | μmol/L | 31.3761 | °C | 995 | hPa | Humid | 35 | 0 | 0 | 22.641 | 118164.099 | 441783.8359 | 38.5 | 45
626339 | 2018-04-19 13:17 | 9.6878 | Oxy4 (PSt7-10) | 2018-04-04 12:25 | default | 150.9679 | μmol/L | 31.3763 | °C | 995 | hPa | Humid | 35 | 0 | 0 | 22.649 | 118167.8952 | 441784.1456 | 38.5 | 45
626350 | 2018-04-19 13:17 | 9.7057 | Oxy4 (PSt7-10) | 2018-04-04 12:25 | default | 151.0308 | μmol/L | 31.3713 | °C | 995 | hPa | Humid | 35 | 0 | 0 | 22.646 | 118162.5069 | 441784.5006 | 38.5 | 45
626359 | 2018-04-19 13:17 | 9.7208 | Oxy4 (PSt7-10) | 2018-04-04 12:25 | default | 150.9238 | μmol/L | 31.3828 | °C | 995 | hPa | Humid | 35 | 0 | 0 | 22.65 | 118169.7283 | 441767.3662 | 38.5 | 45
626364 | 2018-04-19 13:17 | 9.7375 | Oxy4 (PSt7-10) | 2018-04-04 12:25 | default | 150.9174 | μmol/L | 31.3868 | °C | 995 | hPa | Humid | 35 | 0 | 0 | 22.649 | 118169.8793 | 441761.4982 | 38.5 | 45
626377 | 2018-04-19 13:17 | 9.7539 | Oxy4 (PSt7-10) | 2018-04-04 12:25 | default | 151.0037 | μmol/L | 31.3769 | °C | 995 | hPa | Humid | 35 | 0 | 0 | 22.646 | 118164.8953 | 441787.9081 | 38.5 | 45
626385 | 2018-04-19 13:17 | 9.7705 | Oxy4 (PSt7-10) | 2018-04-04 12:25 | default | 151.0084 | μmol/L | 31.3706 | °C | 995 | hPa | Humid | 35 | 0 | 0 | 22.648 | 118168.1868 | 441783.9277 | 38.5 | 45
626397 | 2018-04-19 13:17 | 9.7878 | Oxy4 (PSt7-10) | 2018-04-04 12:25 | default | 151.0378 | μmol/L | 31.3752 | °C | 995 | hPa | Humid | 35 | 0 | 0 | 22.644 | 118168.6858 | 441769.8919 | 38.5 | 45
626408 | 2018-04-19 13:17 | 9.8041 | Oxy4 (PSt7-10) | 2018-04-04 12:25 | default | 150.8627 | μmol/L | 31.3874 | °C | 995 | hPa | Humid | 35 | 0 | 0 | 22.653 | 118167.4242 | 441780.3369 | 38.5 | 45
626416 | 2018-04-19 13:17 | 9.8212 | Oxy4 (PSt7-10) | 2018-04-04 12:25 | default | 150.9691 | μmol/L | 31.3761 | °C | 995 | hPa | Humid | 35 | 0 | 0 | 22.649 | 118163.3736 | 441776.2721 | 38.5 | 45
626427 | 2018-04-19 13:17 | 9.8375 | Oxy4 (PSt7-10) | 2018-04-04 12:25 | default | 150.9349 | μmol/L | 31.3805 | °C | 995 | hPa | Humid | 35 | 0 | 0 | 22.65 | 118163.5838 | 441760.4668 | 38.5 | 45
626437 | 2018-04-19 13:17 | 9.855 | Oxy4 (PSt7-10) | 2018-04-04 12:25 | default | 150.9136 | μmol/L | 31.3796 | °C | 995 | hPa | Humid | 35 | 0 | 0 | 22.652 | 118166.9468 | 441758.3878 | 38.5 | 45
626444 | 2018-04-19 13:17 | 9.8708 | Oxy4 (PSt7-10) | 2018-04-04 12:25 | default | 150.9341 | μmol/L | 31.378 | °C | 995 | hPa | Humid | 35 | 0 | 0 | 22.651 | 118166.1912 | 441768.8443 | 38.5 | 45
626462 | 2018-04-19 13:17 | 9.8878 | Oxy4 (PSt7-10) | 2018-04-04 12:25 | default | 150.923 | μmol/L | 31.383 | °C | 995 | hPa | Humid | 35 | 0 | 0 | 22.65 | 118180.2054 | 441783.5809 | 38.5 | 45
626469 | 2018-04-19 13:17 | 9.9046 | Oxy4 (PSt7-10) | 2018-04-04 12:25 | default | 150.9155 | μmol/L | 31.3899 | °C | 995 | hPa | Humid | 35 | 0 | 0 | 22.648 | 118176.8678 | 441794.3101 | 38.5 | 45
626478 | 2018-04-19 13:17 | 9.921 | Oxy4 (PSt7-10) | 2018-04-04 12:25 | default | 150.7636 | μmol/L | 31.4 | °C | 995 | hPa | Humid | 35 | 0 | 0 | 22.656 | 118180.9562 | 441783.4368 | 38.5 | 45
626492 | 2018-04-19 13:17 | 9.9382 | Oxy4 (PSt7-10) | 2018-04-04 12:25 | default | 150.9042 | μmol/L | 31.3789 | °C | 995 | hPa | Humid | 35 | 0 | 0 | 22.653 | 118185.6466 | 441782.3374 | 38.5 | 45
626499 | 2018-04-19 13:17 | 9.9546 | Oxy4 (PSt7-10) | 2018-04-04 12:25 | default | 150.8759 | μmol/L | 31.3901 | °C | 995 | hPa | Humid | 35 | 0 | 0 | 22.651 | 118188.3248 | 441788.611 | 38.5 | 45
626511 | 2018-04-19 13:17 | 9.9709 | Oxy4 (PSt7-10) | 2018-04-04 12:25 | default | 150.8612 | μmol/L | 31.3877 | °C | 995 | hPa | Humid | 35 | 0 | 0 | 22.653 | 118195.6417 | 441788.6065 | 38.5 | 45
626522 | 2018-04-19 13:17 | 9.9874 | Oxy4 (PSt7-10) | 2018-04-04 12:25 | default | 150.9544 | μmol/L | 31.3738 | °C | 995 | hPa | Humid | 35 | 0 | 0 | 22.651 | 118192.901 | 441775.425 | 38.5 | 45
626532 | 2018-04-19 13:17 | 10.0041 | Oxy4 (PSt7-10) | 2018-04-04 12:25 | default | 150.9008 | μmol/L | 31.3795 | °C | 995 | hPa | Humid | 35 | 0 | 0 | 22.653 | 118197.9749 | 441776.7937 | 38.5 | 45
626534 | 2018-04-19 13:17 | 10.0206 | Oxy4 (PSt7-10) | 2018-04-04 12:25 | default | 150.8979 | μmol/L | 31.3828 | °C | 995 | hPa | Humid | 35 | 0 | 0 | 22.652 | 118206.1021 | 441779.7222 | 38.5 | 45
626546 | 2018-04-19 13:17 | 10.0384 | Oxy4 (PSt7-10) | 2018-04-04 12:25 | default | 150.8194 | μmol/L | 31.3857 | °C | 995 | hPa | Humid | 35 | 0 | 0 | 22.657 | 118204.4192 | 441792.2291 | 38.5 | 45
626554 | 2018-04-19 13:17 | 10.0543 | Oxy4 (PSt7-10) | 2018-04-04 12:25 | default | 150.8714 | μmol/L | 31.3856 | °C | 995 | hPa | Humid | 35 | 0 | 0 | 22.653 | 118204.4255 | 441773.2552 | 38.5 | 45
626571 | 2018-04-19 13:17 | 10.0706 | Oxy4 (PSt7-10) | 2018-04-04 12:25 | default | 150.8716 | μmol/L | 31.3803 | °C | 995 | hPa | Humid | 35 | 0 | 0 | 22.655 | 118194.6796 | 441779.9127 | 38.5 | 45
626580 | 2018-04-19 13:17 | 10.0876 | Oxy4 (PSt7-10) | 2018-04-04 12:25 | default | 150.8468 | μmol/L | 31.3801 | °C | 995 | hPa | Humid | 35 | 0 | 0 | 22.657 | 118201.2083 | 441788.1091 | 38.5 | 45
626591 | 2018-04-19 13:18 | 10.1041 | Oxy4 (PSt7-10) | 2018-04-04 12:25 | default | 150.8607 | μmol/L | 31.3852 | °C | 995 | hPa | Humid | 35 | 0 | 0 | 22.654 | 118195.901 | 441782.3601 | 38.5 | 45
626603 | 2018-04-19 13:18 | 10.1206 | Oxy4 (PSt7-10) | 2018-04-04 12:25 | default | 150.8793 | μmol/L | 31.3733 | °C | 995 | hPa | Humid | 35 | 0 | 0 | 22.657 | 118198.055 | 441778.0486 | 38.5 | 45
626605 | 2018-04-19 13:18 | 10.1378 | Oxy4 (PSt7-10) | 2018-04-04 12:25 | default | 150.8981 | μmol/L | 31.3694 | °C | 995 | hPa | Humid | 35 | 0 | 0 | 22.657 | 118196.5954 | 441788.0607 | 38.5 | 45
626615 | 2018-04-19 13:18 | 10.1545 | Oxy4 (PSt7-10) | 2018-04-04 12:25 | default | 150.8855 | μmol/L | 31.3694 | °C | 995 | hPa | Humid | 35 | 0 | 0 | 22.658 | 118205.3167 | 441789.411 | 38.5 | 45
626624 | 2018-04-19 13:18 | 10.1711 | Oxy4 (PSt7-10) | 2018-04-04 12:25 | default | 150.9009 | μmol/L | 31.3608 | °C | 995 | hPa | Humid | 35 | 0 | 0 | 22.66 | 118199.0551 | 441773.407 | 38.5 | 45
626642 | 2018-04-19 13:18 | 10.1874 | Oxy4 (PSt7-10) | 2018-04-04 12:25 | default | 150.8168 | μmol/L | 31.389 | °C | 995 | hPa | Humid | 35 | 0 | 0 | 22.656 | 118201.7492 | 441773.3602 | 38.5 | 45
626653 | 2018-04-19 13:18 | 10.2057 | Oxy4 (PSt7-10) | 2018-04-04 12:25 | default | 150.7175 | μmol/L | 31.3989 | °C | 995 | hPa | Humid | 35 | 0 | 0 | 22.66 | 118215.355 | 441800.5215 | 38.5 | 45
626654 | 2018-04-19 13:18 | 10.2211 | Oxy4 (PSt7-10) | 2018-04-04 12:25 | default | 150.8061 | μmol/L | 31.3858 | °C | 995 | hPa | Humid | 35 | 0 | 0 | 22.658 | 118206.1353 | 441770.8401 | 38.5 | 45
626672 | 2018-04-19 13:18 | 10.238 | Oxy4 (PSt7-10) | 2018-04-04 12:25 | default | 150.8041 | μmol/L | 31.3782 | °C | 995 | hPa | Humid | 35 | 0 | 0 | 22.661 | 118218.1842 | 441793.4935 | 38.5 | 45
626683 | 2018-04-19 13:18 | 10.2545 | Oxy4 (PSt7-10) | 2018-04-04 12:25 | default | 150.7853 | μmol/L | 31.3848 | °C | 995 | hPa | Humid | 35 | 0 | 0 | 22.66 | 118217.4072 | 441775.9944 | 38.5 | 45
626691 | 2018-04-19 13:18 | 10.2709 | Oxy4 (PSt7-10) | 2018-04-04 12:25 | default | 150.7932 | μmol/L | 31.3885 | °C | 995 | hPa | Humid | 35 | 0 | 0 | 22.658 | 118216.0339 | 441760.9185 | 38.5 | 45
626694 | 2018-04-19 13:18 | 10.2877 | Oxy4 (PSt7-10) | 2018-04-04 12:25 | default | 150.7618 | μmol/L | 31.3843 | °C | 995 | hPa | Humid | 35 | 0 | 0 | 22.662 | 118215.3883 | 441748.8344 | 38.5 | 45
626711 | 2018-04-19 13:18 | 10.3044 | Oxy4 (PSt7-10) | 2018-04-04 12:25 | default | 150.8689 | μmol/L | 31.3648 | °C | 995 | hPa | Humid | 35 | 0 | 0 | 22.661 | 118220.0334 | 441757.7942 | 38.5 | 45
626716 | 2018-04-19 13:18 | 10.3205 | Oxy4 (PSt7-10) | 2018-04-04 12:25 | default | 150.7594 | μmol/L | 31.3928 | °C | 995 | hPa | Humid | 35 | 0 | 0 | 22.659 | 118228.9841 | 441773.3388 | 38.5 | 45
626725 | 2018-04-19 13:18 | 10.3375 | Oxy4 (PSt7-10) | 2018-04-04 12:25 | default | 150.7308 | μmol/L | 31.3908 | °C | 995 | hPa | Humid | 35 | 0 | 0 | 22.662 | 118234.7816 | 441777.4967 | 38.5 | 45
626739 | 2018-04-19 13:18 | 10.3546 | Oxy4 (PSt7-10) | 2018-04-04 12:25 | default | 150.7582 | μmol/L | 31.3851 | °C | 995 | hPa | Humid | 35 | 0 | 0 | 22.662 | 118238.136 | 441774.3936 | 38.5 | 45
626753 | 2018-04-19 13:18 | 10.3706 | Oxy4 (PSt7-10) | 2018-04-04 12:25 | default | 150.7405 | μmol/L | 31.3914 | °C | 995 | hPa | Humid | 35 | 0 | 0 | 22.661 | 118235.6765 | 441784.406 | 38.5 | 45
626758 | 2018-04-19 13:18 | 10.3877 | Oxy4 (PSt7-10) | 2018-04-04 12:25 | default | 150.7552 | μmol/L | 31.3857 | °C | 995 | hPa | Humid | 35 | 0 | 0 | 22.662 | 118256.6616 | 441776.8051 | 38.5 | 45
626770 | 2018-04-19 13:18 | 10.4044 | Oxy4 (PSt7-10) | 2018-04-04 12:25 | default | 150.7791 | μmol/L | 31.3781 | °C | 995 | hPa | Humid | 35 | 0 | 0 | 22.663 | 118258.2235 | 441770.6819 | 38.5 | 45
626778 | 2018-04-19 13:18 | 10.4224 | Oxy4 (PSt7-10) | 2018-04-04 12:25 | default | 150.768 | μmol/L | 31.383 | °C | 995 | hPa | Humid | 35 | 0 | 0 | 22.662 | 118276.2393 | 441771.5967 | 38.5 | 45
626786 | 2018-04-19 13:18 | 10.4377 | Oxy4 (PSt7-10) | 2018-04-04 12:25 | default | 150.7747 | μmol/L | 31.379 | °C | 995 | hPa | Humid | 35 | 0 | 0 | 22.663 | 118273.49 | 441770.8914 | 38.5 | 45
626797 | 2018-04-19 13:18 | 10.4548 | Oxy4 (PSt7-10) | 2018-04-04 12:25 | default | 150.7167 | μmol/L | 31.3857 | °C | 995 | hPa | Humid | 35 | 0 | 0 | 22.665 | 118284.9384 | 441778.2136 | 38.5 | 45
626811 | 2018-04-19 13:18 | 10.471 | Oxy4 (PSt7-10) | 2018-04-04 12:25 | default | 150.7472 | μmol/L | 31.3874 | °C | 995 | hPa | Humid | 35 | 0 | 0 | 22.662 | 118289.5928 | 441780.7743 | 38.5 | 45
626815 | 2018-04-19 13:18 | 10.4872 | Oxy4 (PSt7-10) | 2018-04-04 12:25 | default | 150.7481 | μmol/L | 31.3818 | °C | 995 | hPa | Humid | 35 | 0 | 0 | 22.664 | 118294.0748 | 441774.3835 | 38.5 | 45
626830 | 2018-04-19 13:18 | 10.5051 | Oxy4 (PSt7-10) | 2018-04-04 12:25 | default | 150.6838 | μmol/L | 31.3978 | °C | 995 | hPa | Humid | 35 | 0 | 0 | 22.663 | 118291.6656 | 441776.5664 | 38.5 | 45
626839 | 2018-04-19 13:18 | 10.5211 | Oxy4 (PSt7-10) | 2018-04-04 12:25 | default | 150.6121 | μmol/L | 31.4047 | °C | 995 | hPa | Humid | 35 | 0 | 0 | 22.666 | 118286.4073 | 441755.3168 | 38.5 | 45
626850 | 2018-04-19 13:18 | 10.5373 | Oxy4 (PSt7-10) | 2018-04-04 12:25 | default | 150.6763 | μmol/L | 31.3914 | °C | 995 | hPa | Humid | 35 | 0 | 0 | 22.666 | 118282.5325 | 441772.6484 | 38.5 | 45
626854 | 2018-04-19 13:18 | 10.5544 | Oxy4 (PSt7-10) | 2018-04-04 12:25 | default | 150.7492 | μmol/L | 31.3816 | °C | 995 | hPa | Humid | 35 | 0 | 0 | 22.664 | 118285.3241 | 441767.3492 | 38.5 | 45
626865 | 2018-04-19 13:18 | 10.5707 | Oxy4 (PSt7-10) | 2018-04-04 12:25 | default | 150.7135 | μmol/L | 31.3863 | °C | 995 | hPa | Humid | 35 | 0 | 0 | 22.665 | 118292.4803 | 441786.3033 | 38.5 | 45
626879 | 2018-04-19 13:18 | 10.5871 | Oxy4 (PSt7-10) | 2018-04-04 12:25 | default | 150.6508 | μmol/L | 31.3833 | °C | 995 | hPa | Humid | 35 | 0 | 0 | 22.671 | 118292.5435 | 441773.8304 | 38.5 | 45
626891 | 2018-04-19 13:18 | 10.6042 | Oxy4 (PSt7-10) | 2018-04-04 12:25 | default | 150.604 | μmol/L | 31.3904 | °C | 995 | hPa | Humid | 35 | 0 | 0 | 22.672 | 118292.2356 | 441774.7482 | 38.5 | 45
626899 | 2018-04-19 13:18 | 10.6207 | Oxy4 (PSt7-10) | 2018-04-04 12:25 | default | 150.6814 | μmol/L | 31.385 | °C | 995 | hPa | Humid | 35 | 0 | 0 | 22.668 | 118289.2895 | 441777.7933 | 38.5 | 45
626907 | 2018-04-19 13:18 | 10.6375 | Oxy4 (PSt7-10) | 2018-04-04 12:25 | default | 150.6644 | μmol/L | 31.3805 | °C | 995 | hPa | Humid | 35 | 0 | 0 | 22.671 | 118285.6742 | 441771.2005 | 38.5 | 45
626918 | 2018-04-19 13:18 | 10.6539 | Oxy4 (PSt7-10) | 2018-04-04 12:25 | default | 150.6656 | μmol/L | 31.3909 | °C | 995 | hPa | Humid | 35 | 0 | 0 | 22.667 | 118298.961 | 441771.1912 | 38.5 | 45
626924 | 2018-04-19 13:18 | 10.6706 | Oxy4 (PSt7-10) | 2018-04-04 12:25 | default | 150.6238 | μmol/L | 31.3943 | °C | 995 | hPa | Humid | 35 | 0 | 0 | 22.669 | 118295.4046 | 441779.6008 | 38.5 | 45
626936 | 2018-04-19 13:18 | 10.6878 | Oxy4 (PSt7-10) | 2018-04-04 12:25 | default | 150.6881 | μmol/L | 31.3783 | °C | 995 | hPa | Humid | 35 | 0 | 0 | 22.67 | 118298.8228 | 441785.6132 | 38.5 | 45
626951 | 2018-04-19 13:18 | 10.7045 | Oxy4 (PSt7-10) | 2018-04-04 12:25 | default | 150.7269 | μmol/L | 31.3702 | °C | 995 | hPa | Humid | 35 | 0 | 0 | 22.67 | 118291.0503 | 441773.5511 | 38.5 | 45
626962 | 2018-04-19 13:18 | 10.7211 | Oxy4 (PSt7-10) | 2018-04-04 12:25 | default | 150.68 | μmol/L | 31.3746 | °C | 995 | hPa | Humid | 35 | 0 | 0 | 22.672 | 118296.3162 | 441781.653 | 38.5 | 45
626969 | 2018-04-19 13:18 | 10.738 | Oxy4 (PSt7-10) | 2018-04-04 12:25 | default | 150.7362 | μmol/L | 31.3629 | °C | 995 | hPa | Humid | 35 | 0 | 0 | 22.672 | 118290.5155 | 441767.2307 | 38.5 | 45
626980 | 2018-04-19 13:18 | 10.7544 | Oxy4 (PSt7-10) | 2018-04-04 12:25 | default | 150.6551 | μmol/L | 31.3798 | °C | 995 | hPa | Humid | 35 | 0 | 0 | 22.672 | 118293.4053 | 441770.1465 | 38.5 | 45
626987 | 2018-04-19 13:18 | 10.7704 | Oxy4 (PSt7-10) | 2018-04-04 12:25 | default | 150.6911 | μmol/L | 31.3749 | °C | 995 | hPa | Humid | 35 | 0 | 0 | 22.671 | 118293.5558 | 441765.0365 | 38.5 | 45
626996 | 2018-04-19 13:18 | 10.7874 | Oxy4 (PSt7-10) | 2018-04-04 12:25 | default | 150.7121 | μmol/L | 31.3813 | °C | 995 | hPa | Humid | 35 | 0 | 0 | 22.667 | 118296.2241 | 441769.8516 | 38.5 | 45
627004 | 2018-04-19 13:18 | 10.8038 | Oxy4 (PSt7-10) | 2018-04-04 12:25 | default | 150.6705 | μmol/L | 31.3766 | °C | 995 | hPa | Humid | 35 | 0 | 0 | 22.672 | 118304.6116 | 441776.8083 | 38.5 | 45
627022 | 2018-04-19 13:18 | 10.8211 | Oxy4 (PSt7-10) | 2018-04-04 12:25 | default | 150.5729 | μmol/L | 31.3968 | °C | 995 | hPa | Humid | 35 | 0 | 0 | 22.672 | 118310.4265 | 441781.1224 | 38.5 | 45
627032 | 2018-04-19 13:18 | 10.8377 | Oxy4 (PSt7-10) | 2018-04-04 12:25 | default | 150.5419 | μmol/L | 31.4033 | °C | 995 | hPa | Humid | 35 | 0 | 0 | 22.672 | 118316.5803 | 441784.2648 | 38.5 | 45
627042 | 2018-04-19 13:18 | 10.8541 | Oxy4 (PSt7-10) | 2018-04-04 12:25 | default | 150.6277 | μmol/L | 31.3935 | °C | 995 | hPa | Humid | 35 | 0 | 0 | 22.669 | 118325.5547 | 441783.4151 | 38.5 | 45
627052 | 2018-04-19 13:18 | 10.8711 | Oxy4 (PSt7-10) | 2018-04-04 12:25 | default | 150.6373 | μmol/L | 31.3835 | °C | 995 | hPa | Humid | 35 | 0 | 0 | 22.672 | 118324.1366 | 441773.2834 | 38.5 | 45
627054 | 2018-04-19 13:18 | 10.8873 | Oxy4 (PSt7-10) | 2018-04-04 12:25 | default | 150.5199 | μmol/L | 31.3972 | °C | 995 | hPa | Humid | 35 | 0 | 0 | 22.676 | 118333.9467 | 441777.7084 | 38.5 | 45
627064 | 2018-04-19 13:18 | 10.9039 | Oxy4 (PSt7-10) | 2018-04-04 12:25 | default | 150.5491 | μmol/L | 31.3938 | °C | 995 | hPa | Humid | 35 | 0 | 0 | 22.675 | 118323.0359 | 441772.3138 | 38.5 | 45
627075 | 2018-04-19 13:18 | 10.9204 | Oxy4 (PSt7-10) | 2018-04-04 12:25 | default | 150.5427 | μmol/L | 31.3978 | °C | 995 | hPa | Humid | 35 | 0 | 0 | 22.674 | 118335.5978 | 441767.3244 | 38.5 | 45
627093 | 2018-04-19 13:18 | 10.9374 | Oxy4 (PSt7-10) | 2018-04-04 12:25 | default | 150.6087 | μmol/L | 31.3894 | °C | 995 | hPa | Humid | 35 | 0 | 0 | 22.672 | 118344.5767 | 441786.935 | 38.5 | 45
627097 | 2018-04-19 13:18 | 10.9541 | Oxy4 (PSt7-10) | 2018-04-04 12:25 | default | 150.6139 | μmol/L | 31.383 | °C | 995 | hPa | Humid | 35 | 0 | 0 | 22.674 | 118351.0076 | 441788.2859 | 38.5 | 45
627104 | 2018-04-19 13:18 | 10.9718 | Oxy4 (PSt7-10) | 2018-04-04 12:25 | default | 150.6168 | μmol/L | 31.385 | °C | 995 | hPa | Humid | 35 | 0 | 0 | 22.673 | 118350.9917 | 441789.5322 | 38.5 | 45
627122 | 2018-04-19 13:18 | 10.9873 | Oxy4 (PSt7-10) | 2018-04-04 12:25 | default | 150.5938 | μmol/L | 31.3845 | °C | 995 | hPa | Humid | 35 | 0 | 0 | 22.675 | 118345.4497 | 441778.6634 | 38.5 | 45
627128 | 2018-04-19 13:18 | 11.0044 | Oxy4 (PSt7-10) | 2018-04-04 12:25 | default | 150.4835 | μmol/L | 31.3994 | °C | 995 | hPa | Humid | 35 | 0 | 0 | 22.678 | 118342.9952 | 441790.6809 | 38.5 | 45
627137 | 2018-04-19 13:18 | 11.0205 | Oxy4 (PSt7-10) | 2018-04-04 12:25 | default | 150.5145 | μmol/L | 31.3903 | °C | 995 | hPa | Humid | 35 | 0 | 0 | 22.679 | 118337.8564 | 441755.9189 | 38.5 | 45
627151 | 2018-04-19 13:18 | 11.037 | Oxy4 (PSt7-10) | 2018-04-04 12:25 | default | 150.5912 | μmol/L | 31.3823 | °C | 995 | hPa | Humid | 35 | 0 | 0 | 22.676 | 118343.9101 | 441778.2816 | 38.5 | 45
627157 | 2018-04-19 13:18 | 11.0541 | Oxy4 (PSt7-10) | 2018-04-04 12:25 | default | 150.5526 | μmol/L | 31.393 | °C | 995 | hPa | Humid | 35 | 0 | 0 | 22.675 | 118346.593 | 441786.2535 | 38.5 | 45
627166 | 2018-04-19 13:18 | 11.0711 | Oxy4 (PSt7-10) | 2018-04-04 12:25 | default | 150.5839 | μmol/L | 31.3812 | °C | 995 | hPa | Humid | 35 | 0 | 0 | 22.677 | 118340.9282 | 441785.8836 | 38.5 | 45
627181 | 2018-04-19 13:18 | 11.0874 | Oxy4 (PSt7-10) | 2018-04-04 12:25 | default | 150.5684 | μmol/L | 31.3817 | °C | 995 | hPa | Humid | 35 | 0 | 0 | 22.678 | 118344.4176 | 441784.6806 | 38.5 | 45
627191 | 2018-04-19 13:19 | 11.105 | Oxy4 (PSt7-10) | 2018-04-04 12:25 | default | 150.5922 | μmol/L | 31.3715 | °C | 995 | hPa | Humid | 35 | 0 | 0 | 22.68 | 118348.2585 | 441784.1885 | 38.5 | 45
627199 | 2018-04-19 13:19 | 11.1207 | Oxy4 (PSt7-10) | 2018-04-04 12:25 | default | 150.5177 | μmol/L | 31.3949 | °C | 995 | hPa | Humid | 35 | 0 | 0 | 22.677 | 118348.2016 | 441774.5278 | 38.5 | 45
627207 | 2018-04-19 13:19 | 11.1373 | Oxy4 (PSt7-10) | 2018-04-04 12:25 | default | 150.4393 | μmol/L | 31.4032 | °C | 995 | hPa | Humid | 35 | 0 | 0 | 22.68 | 118345.4275 | 441784.6556 | 38.5 | 45
627222 | 2018-04-19 13:19 | 11.1539 | Oxy4 (PSt7-10) | 2018-04-04 12:25 | default | 150.3735 | μmol/L | 31.4036 | °C | 995 | hPa | Humid | 35 | 0 | 0 | 22.685 | 118345.8582 | 441773.0206 | 38.5 | 45
627233 | 2018-04-19 13:19 | 11.1712 | Oxy4 (PSt7-10) | 2018-04-04 12:25 | default | 150.4492 | μmol/L | 31.3958 | °C | 995 | hPa | Humid | 35 | 0 | 0 | 22.682 | 118345.2292 | 441770.5002 | 38.5 | 45
627241 | 2018-04-19 13:19 | 11.1876 | Oxy4 (PSt7-10) | 2018-04-04 12:25 | default | 150.5278 | μmol/L | 31.3875 | °C | 995 | hPa | Humid | 35 | 0 | 0 | 22.679 | 118354.4954 | 441765.1063 | 38.5 | 45
627246 | 2018-04-19 13:19 | 11.2038 | Oxy4 (PSt7-10) | 2018-04-04 12:25 | default | 150.4915 | μmol/L | 31.387 | °C | 995 | hPa | Humid | 35 | 0 | 0 | 22.682 | 118364.4621 | 441779.9305 | 38.5 | 45
627254 | 2018-04-19 13:19 | 11.2208 | Oxy4 (PSt7-10) | 2018-04-04 12:25 | default | 150.3959 | μmol/L | 31.3962 | °C | 995 | hPa | Humid | 35 | 0 | 0 | 22.686 | 118362.2678 | 441773.1403 | 38.5 | 45
627266 | 2018-04-19 13:19 | 11.2373 | Oxy4 (PSt7-10) | 2018-04-04 12:25 | default | 150.4045 | μmol/L | 31.4024 | °C | 995 | hPa | Humid | 35 | 0 | 0 | 22.683 | 118363.7235 | 441758.9451 | 38.5 | 45
627276 | 2018-04-19 13:19 | 11.2537 | Oxy4 (PSt7-10) | 2018-04-04 12:25 | default | 150.4396 | μmol/L | 31.3978 | °C | 995 | hPa | Humid | 35 | 0 | 0 | 22.682 | 118362.693 | 441761.8759 | 38.5 | 45
627285 | 2018-04-19 13:19 | 11.2704 | Oxy4 (PSt7-10) | 2018-04-04 12:25 | default | 150.4512 | μmol/L | 31.3954 | °C | 995 | hPa | Humid | 35 | 0 | 0 | 22.682 | 118368.2195 | 441756.526 | 38.5 | 45
627297 | 2018-04-19 13:19 | 11.2874 | Oxy4 (PSt7-10) | 2018-04-04 12:25 | default | 150.4697 | μmol/L | 31.3916 | °C | 995 | hPa | Humid | 35 | 0 | 0 | 22.682 | 118375.555 | 441770.8203 | 38.5 | 45
627304 | 2018-04-19 13:19 | 11.3038 | Oxy4 (PSt7-10) | 2018-04-04 12:25 | default | 150.4772 | μmol/L | 31.39 | °C | 995 | hPa | Humid | 35 | 0 | 0 | 22.682 | 118374.8133 | 441777.1849 | 38.5 | 45
627317 | 2018-04-19 13:19 | 11.3204 | Oxy4 (PSt7-10) | 2018-04-04 12:25 | default | 150.4624 | μmol/L | 31.3877 | °C | 995 | hPa | Humid | 35 | 0 | 0 | 22.684 | 118376.5752 | 441778.2018 | 38.5 | 45
627332 | 2018-04-19 13:19 | 11.3374 | Oxy4 (PSt7-10) | 2018-04-04 12:25 | default | 150.4524 | μmol/L | 31.3871 | °C | 995 | hPa | Humid | 35 | 0 | 0 | 22.685 | 118395.1885 | 441789.0073 | 38.5 | 45
627335 | 2018-04-19 13:19 | 11.3543 | Oxy4 (PSt7-10) | 2018-04-04 12:25 | default | 150.4008 | μmol/L | 31.4006 | °C | 995 | hPa | Humid | 35 | 0 | 0 | 22.684 | 118390.7819 | 441754.0256 | 38.5 | 45
627351 | 2018-04-19 13:19 | 11.3714 | Oxy4 (PSt7-10) | 2018-04-04 12:25 | default | 150.3666 | μmol/L | 31.4023 | °C | 995 | hPa | Humid | 35 | 0 | 0 | 22.686 | 118387.1236 | 441774.8592 | 38.5 | 45
627358 | 2018-04-19 13:19 | 11.3889 | Oxy4 (PSt7-10) | 2018-04-04 12:25 | default | 150.4097 | μmol/L | 31.3934 | °C | 995 | hPa | Humid | 35 | 0 | 0 | 22.686 | 118402.0675 | 441780.3895 | 38.5 | 45
627373 | 2018-04-19 13:19 | 11.4057 | Oxy4 (PSt7-10) | 2018-04-04 12:25 | default | 150.5219 | μmol/L | 31.3754 | °C | 995 | hPa | Humid | 35 | 0 | 0 | 22.684 | 118396.406 | 441781.2336 | 38.5 | 45
627376 | 2018-04-19 13:19 | 11.4204 | Oxy4 (PSt7-10) | 2018-04-04 12:25 | default | 150.4422 | μmol/L | 31.3893 | °C | 995 | hPa | Humid | 35 | 0 | 0 | 22.685 | 118385.6986 | 441759.6634 | 38.5 | 45
627390 | 2018-04-19 13:19 | 11.4377 | Oxy4 (PSt7-10) | 2018-04-04 12:25 | default | 150.3903 | μmol/L | 31.392 | °C | 995 | hPa | Humid | 35 | 0 | 0 | 22.688 | 118391.5642 | 441766.4378 | 38.5 | 45
627398 | 2018-04-19 13:19 | 11.4539 | Oxy4 (PSt7-10) | 2018-04-04 12:25 | default | 150.4147 | μmol/L | 31.3896 | °C | 995 | hPa | Humid | 35 | 0 | 0 | 22.687 | 118396.2457 | 441767.0987 | 38.5 | 45
627406 | 2018-04-19 13:19 | 11.4705 | Oxy4 (PSt7-10) | 2018-04-04 12:25 | default | 150.3193 | μmol/L | 31.4015 | °C | 995 | hPa | Humid | 35 | 0 | 0 | 22.69 | 118391.2048 | 441767.947 | 38.5 | 45
627422 | 2018-04-19 13:19 | 11.4874 | Oxy4 (PSt7-10) | 2018-04-04 12:25 | default | 150.3472 | μmol/L | 31.4037 | °C | 995 | hPa | Humid | 35 | 0 | 0 | 22.687 | 118387.4485 | 441780.243 | 38.5 | 45
627432 | 2018-04-19 13:19 | 11.5038 | Oxy4 (PSt7-10) | 2018-04-04 12:25 | default | 150.3864 | μmol/L | 31.3955 | °C | 995 | hPa | Humid | 35 | 0 | 0 | 22.687 | 118386.496 | 441767.9465 | 38.5 | 45
627437 | 2018-04-19 13:19 | 11.521 | Oxy4 (PSt7-10) | 2018-04-04 12:25 | default | 150.2985 | μmol/L | 31.4138 | °C | 995 | hPa | Humid | 35 | 0 | 0 | 22.687 | 118394.7868 | 441772.6515 | 38.5 | 45
627451 | 2018-04-19 13:19 | 11.5378 | Oxy4 (PSt7-10) | 2018-04-04 12:25 | default | 150.3334 | μmol/L | 31.3985 | °C | 995 | hPa | Humid | 35 | 0 | 0 | 22.69 | 118403.1095 | 441780.3371 | 38.5 | 45
627457 | 2018-04-19 13:19 | 11.5544 | Oxy4 (PSt7-10) | 2018-04-04 12:25 | default | 150.3316 | μmol/L | 31.3963 | °C | 995 | hPa | Humid | 35 | 0 | 0 | 22.691 | 118403.7631 | 441770.4623 | 38.5 | 45
627471 | 2018-04-19 13:19 | 11.5711 | Oxy4 (PSt7-10) | 2018-04-04 12:25 | default | 150.3768 | μmol/L | 31.3868 | °C | 995 | hPa | Humid | 35 | 0 | 0 | 22.691 | 118411.7129 | 441785.1015 | 38.5 | 45
627481 | 2018-04-19 13:19 | 11.5875 | Oxy4 (PSt7-10) | 2018-04-04 12:25 | default | 150.4042 | μmol/L | 31.3892 | °C | 995 | hPa | Humid | 35 | 0 | 0 | 22.688 | 118403.8808 | 441773.1468 | 38.5 | 45
627491 | 2018-04-19 13:19 | 11.6039 | Oxy4 (PSt7-10) | 2018-04-04 12:25 | default | 150.3272 | μmol/L | 31.3998 | °C | 995 | hPa | Humid | 35 | 0 | 0 | 22.69 | 118413.2035 | 441770.7259 | 38.5 | 45
627503 | 2018-04-19 13:19 | 11.6211 | Oxy4 (PSt7-10) | 2018-04-04 12:25 | default | 150.3568 | μmol/L | 31.399 | °C | 995 | hPa | Humid | 35 | 0 | 0 | 22.688 | 118408.432 | 441758.3696 | 38.5 | 45
627508 | 2018-04-19 13:19 | 11.6377 | Oxy4 (PSt7-10) | 2018-04-04 12:25 | default | 150.2866 | μmol/L | 31.4003 | °C | 995 | hPa | Humid | 35 | 0 | 0 | 22.693 | 118421.1464 | 441768.8266 | 38.5 | 45
627519 | 2018-04-19 13:19 | 11.6545 | Oxy4 (PSt7-10) | 2018-04-04 12:25 | default | 150.3736 | μmol/L | 31.3955 | °C | 995 | hPa | Humid | 35 | 0 | 0 | 22.688 | 118416.902 | 441761.0782 | 38.5 | 45
627526 | 2018-04-19 13:19 | 11.6709 | Oxy4 (PSt7-10) | 2018-04-04 12:25 | default | 150.3767 | μmol/L | 31.3869 | °C | 995 | hPa | Humid | 35 | 0 | 0 | 22.691 | 118427.1568 | 441765.8958 | 38.5 | 45
627541 | 2018-04-19 13:19 | 11.6878 | Oxy4 (PSt7-10) | 2018-04-04 12:25 | default | 150.3326 | μmol/L | 31.396 | °C | 995 | hPa | Humid | 35 | 0 | 0 | 22.691 | 118431.0401 | 441768.7563 | 38.5 | 45
627544 | 2018-04-19 13:19 | 11.7041 | Oxy4 (PSt7-10) | 2018-04-04 12:25 | default | 150.208 | μmol/L | 31.406 | °C | 995 | hPa | Humid | 35 | 0 | 0 | 22.697 | 118435.3093 | 441755.8 | 38.5 | 45
627560 | 2018-04-19 13:19 | 11.7213 | Oxy4 (PSt7-10) | 2018-04-04 12:25 | default | 150.3681 | μmol/L | 31.3833 | °C | 995 | hPa | Humid | 35 | 0 | 0 | 22.693 | 118441.253 | 441756.7381 | 38.5 | 45
627565 | 2018-04-19 13:19 | 11.7374 | Oxy4 (PSt7-10) | 2018-04-04 12:25 | default | 150.3397 | μmol/L | 31.3892 | °C | 995 | hPa | Humid | 35 | 0 | 0 | 22.693 | 118436.7427 | 441747.698 | 38.5 | 45
627582 | 2018-04-19 13:19 | 11.7539 | Oxy4 (PSt7-10) | 2018-04-04 12:25 | default | 150.4434 | μmol/L | 31.365 | °C | 995 | hPa | Humid | 35 | 0 | 0 | 22.694 | 118441.1152 | 441759.737 | 38.5 | 45
627585 | 2018-04-19 13:19 | 11.7718 | Oxy4 (PSt7-10) | 2018-04-04 12:25 | default | 150.2274 | μmol/L | 31.4099 | °C | 995 | hPa | Humid | 35 | 0 | 0 | 22.694 | 118452.976 | 441778.8465 | 38.5 | 45
627598 | 2018-04-19 13:19 | 11.7878 | Oxy4 (PSt7-10) | 2018-04-04 12:25 | default | 150.2228 | μmol/L | 31.4082 | °C | 995 | hPa | Humid | 35 | 0 | 0 | 22.695 | 118447.553 | 441768.0663 | 38.5 | 45
627611 | 2018-04-19 13:19 | 11.8046 | Oxy4 (PSt7-10) | 2018-04-04 12:25 | default | 150.2005 | μmol/L | 31.4048 | °C | 995 | hPa | Humid | 35 | 0 | 0 | 22.698 | 118454.4071 | 441773.1299 | 38.5 | 45
627617 | 2018-04-19 13:19 | 11.821 | Oxy4 (PSt7-10) | 2018-04-04 12:25 | default | 150.2597 | μmol/L | 31.3979 | °C | 995 | hPa | Humid | 35 | 0 | 0 | 22.696 | 118453.1855 | 441772.6969 | 38.5 | 45
627624 | 2018-04-19 13:19 | 11.8372 | Oxy4 (PSt7-10) | 2018-04-04 12:25 | default | 150.2999 | μmol/L | 31.3922 | °C | 995 | hPa | Humid | 35 | 0 | 0 | 22.695 | 118450.8341 | 441766.6388 | 38.5 | 45
627636 | 2018-04-19 13:19 | 11.854 | Oxy4 (PSt7-10) | 2018-04-04 12:25 | default | 150.2822 | μmol/L | 31.3932 | °C | 995 | hPa | Humid | 35 | 0 | 0 | 22.696 | 118454.4297 | 441757.4602 | 38.5 | 45
627647 | 2018-04-19 13:19 | 11.8706 | Oxy4 (PSt7-10) | 2018-04-04 12:25 | default | 150.3173 | μmol/L | 31.3966 | °C | 995 | hPa | Humid | 35 | 0 | 0 | 22.692 | 118447.46 | 441770.8292 | 38.5 | 45
627657 | 2018-04-19 13:19 | 11.8873 | Oxy4 (PSt7-10) | 2018-04-04 12:25 | default | 150.3363 | μmol/L | 31.3846 | °C | 995 | hPa | Humid | 35 | 0 | 0 | 22.695 | 118459.0391 | 441763.9897 | 38.5 | 45
627671 | 2018-04-19 13:19 | 11.9045 | Oxy4 (PSt7-10) | 2018-04-04 12:25 | default | 150.3129 | μmol/L | 31.3895 | °C | 995 | hPa | Humid | 35 | 0 | 0 | 22.695 | 118460.1097 | 441749.6667 | 38.5 | 45
627677 | 2018-04-19 13:19 | 11.9208 | Oxy4 (PSt7-10) | 2018-04-04 12:25 | default | 150.3021 | μmol/L | 31.3917 | °C | 995 | hPa | Humid | 35 | 0 | 0 | 22.695 | 118454.2484 | 441756.1832 | 38.5 | 45
627693 | 2018-04-19 13:19 | 11.9392 | Oxy4 (PSt7-10) | 2018-04-04 12:25 | default | 150.2393 | μmol/L | 31.4048 | °C | 995 | hPa | Humid | 35 | 0 | 0 | 22.695 | 118462.5847 | 441774.4132 | 38.5 | 45
627696 | 2018-04-19 13:19 | 11.9545 | Oxy4 (PSt7-10) | 2018-04-04 12:25 | default | 150.2549 | μmol/L | 31.3962 | °C | 995 | hPa | Humid | 35 | 0 | 0 | 22.697 | 118466.2601 | 441762.0141 | 38.5 | 45
627704 | 2018-04-19 13:19 | 11.9712 | Oxy4 (PSt7-10) | 2018-04-04 12:25 | default | 150.2164 | μmol/L | 31.3882 | °C | 995 | hPa | Humid | 35 | 0 | 0 | 22.703 | 118471.184 | 441764.2839 | 38.5 | 45
627722 | 2018-04-19 13:19 | 11.9871 | Oxy4 (PSt7-10) | 2018-04-04 12:25 | default | 150.2636 | μmol/L | 31.3917 | °C | 995 | hPa | Humid | 35 | 0 | 0 | 22.698 | 118470.0606 | 441767.0485 | 38.5 | 45
627733 | 2018-04-19 13:19 | 12.0044 | Oxy4 (PSt7-10) | 2018-04-04 12:25 | default | 150.2199 | μmol/L | 31.3955 | °C | 995 | hPa | Humid | 35 | 0 | 0 | 22.7 | 118475.3222 | 441767.1331 | 38.5 | 45
627742 | 2018-04-19 13:19 | 12.0206 | Oxy4 (PSt7-10) | 2018-04-04 12:25 | default | 150.1876 | μmol/L | 31.4022 | °C | 995 | hPa | Humid | 35 | 0 | 0 | 22.7 | 118475.0778 | 441765.4194 | 38.5 | 45
627744 | 2018-04-19 13:19 | 12.0376 | Oxy4 (PSt7-10) | 2018-04-04 12:25 | default | 150.2306 | μmol/L | 31.3959 | °C | 995 | hPa | Humid | 35 | 0 | 0 | 22.699 | 118480.4543 | 441763.3562 | 38.5 | 45
627754 | 2018-04-19 13:19 | 12.0541 | Oxy4 (PSt7-10) | 2018-04-04 12:25 | default | 150.2121 | μmol/L | 31.3971 | °C | 995 | hPa | Humid | 35 | 0 | 0 | 22.7 | 118485.7968 | 441760.3496 | 38.5 | 45
627771 | 2018-04-19 13:19 | 12.0709 | Oxy4 (PSt7-10) | 2018-04-04 12:25 | default | 150.2374 | μmol/L | 31.3892 | °C | 995 | hPa | Humid | 35 | 0 | 0 | 22.701 | 118496.5764 | 441773.3834 | 38.5 | 45
627775 | 2018-04-19 13:19 | 12.0877 | Oxy4 (PSt7-10) | 2018-04-04 12:25 | default | 150.1943 | μmol/L | 31.4035 | °C | 995 | hPa | Humid | 35 | 0 | 0 | 22.699 | 118495.6473 | 441738.9371 | 38.5 | 45
627788 | 2018-04-19 13:20 | 12.1044 | Oxy4 (PSt7-10) | 2018-04-04 12:25 | default | 150.1634 | μmol/L | 31.3992 | °C | 995 | hPa | Humid | 35 | 0 | 0 | 22.703 | 118497.2206 | 441745.2644 | 38.5 | 45
627800 | 2018-04-19 13:20 | 12.1208 | Oxy4 (PSt7-10) | 2018-04-04 12:25 | default | 150.1271 | μmol/L | 31.4041 | °C | 995 | hPa | Humid | 35 | 0 | 0 | 22.704 | 118511.2548 | 441732.0312 | 38.5 | 45
627804 | 2018-04-19 13:20 | 12.1378 | Oxy4 (PSt7-10) | 2018-04-04 12:25 | default | 150.1339 | μmol/L | 31.4107 | °C | 995 | hPa | Humid | 35 | 0 | 0 | 22.701 | 118521.6734 | 441746.8041 | 38.5 | 45
627821 | 2018-04-19 13:20 | 12.154 | Oxy4 (PSt7-10) | 2018-04-04 12:25 | default | 150.1621 | μmol/L | 31.3995 | °C | 995 | hPa | Humid | 35 | 0 | 0 | 22.703 | 118520.7114 | 441747.2899 | 38.5 | 45
627829 | 2018-04-19 13:20 | 12.1711 | Oxy4 (PSt7-10) | 2018-04-04 12:25 | default | 150.1107 | μmol/L | 31.4129 | °C | 995 | hPa | Humid | 35 | 0 | 0 | 22.702 | 118526.3437 | 441752.7222 | 38.5 | 45
627838 | 2018-04-19 13:20 | 12.1875 | Oxy4 (PSt7-10) | 2018-04-04 12:25 | default | 150.1768 | μmol/L | 31.3991 | °C | 995 | hPa | Humid | 35 | 0 | 0 | 22.702 | 118534.7844 | 441753.8888 | 38.5 | 45
627846 | 2018-04-19 13:20 | 12.2037 | Oxy4 (PSt7-10) | 2018-04-04 12:25 | default | 150.1921 | μmol/L | 31.3959 | °C | 995 | hPa | Humid | 35 | 0 | 0 | 22.702 | 118531.284 | 441755.8607 | 38.5 | 45
627858 | 2018-04-19 13:20 | 12.2208 | Oxy4 (PSt7-10) | 2018-04-04 12:25 | default | 150.2424 | μmol/L | 31.3801 | °C | 995 | hPa | Humid | 35 | 0 | 0 | 22.704 | 118541.4638 | 441764.3696 | 38.5 | 45
627868 | 2018-04-19 13:20 | 12.2374 | Oxy4 (PSt7-10) | 2018-04-04 12:25 | default | 150.1987 | μmol/L | 31.3999 | °C | 995 | hPa | Humid | 35 | 0 | 0 | 22.7 | 118543.4741 | 441758.1101 | 38.5 | 45
627875 | 2018-04-19 13:20 | 12.2545 | Oxy4 (PSt7-10) | 2018-04-04 12:25 | default | 150.0574 | μmol/L | 31.416 | °C | 995 | hPa | Humid | 35 | 0 | 0 | 22.705 | 118527.9635 | 441745.865 | 38.5 | 45
627893 | 2018-04-19 13:20 | 12.271 | Oxy4 (PSt7-10) | 2018-04-04 12:25 | default | 150.1039 | μmol/L | 31.4009 | °C | 995 | hPa | Humid | 35 | 0 | 0 | 22.707 | 118531.5477 | 441744.6828 | 38.5 | 45
627901 | 2018-04-19 13:20 | 12.2876 | Oxy4 (PSt7-10) | 2018-04-04 12:25 | default | 150.1172 | μmol/L | 31.4009 | °C | 995 | hPa | Humid | 35 | 0 | 0 | 22.706 | 118529.6203 | 441741.4273 | 38.5 | 45
627912 | 2018-04-19 13:20 | 12.3039 | Oxy4 (PSt7-10) | 2018-04-04 12:25 | default | 150.0745 | μmol/L | 31.4097 | °C | 995 | hPa | Humid | 35 | 0 | 0 | 22.706 | 118512.2401 | 441728.0607 | 38.5 | 45
627919 | 2018-04-19 13:20 | 12.3205 | Oxy4 (PSt7-10) | 2018-04-04 12:25 | default | 150.119 | μmol/L | 31.3951 | °C | 995 | hPa | Humid | 35 | 0 | 0 | 22.708 | 118523.9874 | 441739.6676 | 38.5 | 45
627925 | 2018-04-19 13:20 | 12.3373 | Oxy4 (PSt7-10) | 2018-04-04 12:25 | default | 150.1553 | μmol/L | 31.3876 | °C | 995 | hPa | Humid | 35 | 0 | 0 | 22.708 | 118520.1351 | 441750.5999 | 38.5 | 45
627937 | 2018-04-19 13:20 | 12.3542 | Oxy4 (PSt7-10) | 2018-04-04 12:25 | default | 150.2176 | μmol/L | 31.3826 | °C | 995 | hPa | Humid | 35 | 0 | 0 | 22.705 | 118512.7776 | 441745.5582 | 38.5 | 45
627945 | 2018-04-19 13:20 | 12.3705 | Oxy4 (PSt7-10) | 2018-04-04 12:25 | default | 150.1311 | μmol/L | 31.3926 | °C | 995 | hPa | Humid | 35 | 0 | 0 | 22.708 | 118515.1221 | 441721.6632 | 38.5 | 45
627955 | 2018-04-19 13:20 | 12.3876 | Oxy4 (PSt7-10) | 2018-04-04 12:25 | default | 150.1347 | μmol/L | 31.3919 | °C | 995 | hPa | Humid | 35 | 0 | 0 | 22.708 | 118508.1262 | 441732.0592 | 38.5 | 45
627971 | 2018-04-19 13:20 | 12.4045 | Oxy4 (PSt7-10) | 2018-04-04 12:25 | default | 150.0591 | μmol/L | 31.4076 | °C | 995 | hPa | Humid | 35 | 0 | 0 | 22.708 | 118525.8483 | 441743.8512 | 38.5 | 45
627977 | 2018-04-19 13:20 | 12.4208 | Oxy4 (PSt7-10) | 2018-04-04 12:25 | default | 149.9915 | μmol/L | 31.4164 | °C | 995 | hPa | Humid | 35 | 0 | 0 | 22.71 | 118525.6308 | 441739.5333 | 38.5 | 45
627988 | 2018-04-19 13:20 | 12.4376 | Oxy4 (PSt7-10) | 2018-04-04 12:25 | default | 150.0776 | μmol/L | 31.3984 | °C | 995 | hPa | Humid | 35 | 0 | 0 | 22.71 | 118527.7545 | 441722.5776 | 38.5 | 45
627995 | 2018-04-19 13:20 | 12.4546 | Oxy4 (PSt7-10) | 2018-04-04 12:25 | default | 150.0499 | μmol/L | 31.4042 | °C | 995 | hPa | Humid | 35 | 0 | 0 | 22.71 | 118527.3104 | 441725.7394 | 38.5 | 45
628010 | 2018-04-19 13:20 | 12.4705 | Oxy4 (PSt7-10) | 2018-04-04 12:25 | default | 150.0041 | μmol/L | 31.4137 | °C | 995 | hPa | Humid | 35 | 0 | 0 | 22.71 | 118528.3372 | 441723.085 | 38.5 | 45
628015 | 2018-04-19 13:20 | 12.4871 | Oxy4 (PSt7-10) | 2018-04-04 12:25 | default | 150.0185 | μmol/L | 31.4134 | °C | 995 | hPa | Humid | 35 | 0 | 0 | 22.709 | 118533.5985 | 441731.319 | 38.5 | 45
628031 | 2018-04-19 13:20 | 12.5042 | Oxy4 (PSt7-10) | 2018-04-04 12:25 | default | 150.0637 | μmol/L | 31.3987 | °C | 995 | hPa | Humid | 35 | 0 | 0 | 22.711 | 118540.2354 | 441732.4923 | 38.5 | 45
628038 | 2018-04-19 13:20 | 12.5205 | Oxy4 (PSt7-10) | 2018-04-04 12:25 | default | 150.0644 | μmol/L | 31.3985 | °C | 995 | hPa | Humid | 35 | 0 | 0 | 22.711 | 118542.8723 | 441717.63 | 38.5 | 45
628046 | 2018-04-19 13:20 | 12.5371 | Oxy4 (PSt7-10) | 2018-04-04 12:25 | default | 150.0392 | μmol/L | 31.3984 | °C | 995 | hPa | Humid | 35 | 0 | 0 | 22.713 | 118559.8716 | 441726.9003 | 38.5 | 45
628054 | 2018-04-19 13:20 | 12.5538 | Oxy4 (PSt7-10) | 2018-04-04 12:25 | default | 149.9468 | μmol/L | 31.415 | °C | 995 | hPa | Humid | 35 | 0 | 0 | 22.714 | 118559.1627 | 441733.9511 | 38.5 | 45
628069 | 2018-04-19 13:20 | 12.5705 | Oxy4 (PSt7-10) | 2018-04-04 12:25 | default | 149.9443 | μmol/L | 31.4235 | °C | 995 | hPa | Humid | 35 | 0 | 0 | 22.711 | 118568.5285 | 441741.8344 | 38.5 | 45
628080 | 2018-04-19 13:20 | 12.5871 | Oxy4 (PSt7-10) | 2018-04-04 12:25 | default | 150.023 | μmol/L | 31.4045 | °C | 995 | hPa | Humid | 35 | 0 | 0 | 22.712 | 118577.7106 | 441729.4788 | 38.5 | 45
628087 | 2018-04-19 13:20 | 12.6042 | Oxy4 (PSt7-10) | 2018-04-04 12:25 | default | 150.0478 | μmol/L | 31.394 | °C | 995 | hPa | Humid | 35 | 0 | 0 | 22.714 | 118578.0958 | 441732.9871 | 38.5 | 45
628099 | 2018-04-19 13:20 | 12.6207 | Oxy4 (PSt7-10) | 2018-04-04 12:25 | default | 150.0394 | μmol/L | 31.4064 | °C | 995 | hPa | Humid | 35 | 0 | 0 | 22.71 | 118593.8397 | 441720.2495 | 38.5 | 45
628111 | 2018-04-19 13:20 | 12.637 | Oxy4 (PSt7-10) | 2018-04-04 12:25 | default | 150.0737 | μmol/L | 31.3886 | °C | 995 | hPa | Humid | 35 | 0 | 0 | 22.714 | 118607.4854 | 441741.4505 | 38.5 | 45
628116 | 2018-04-19 13:20 | 12.6543 | Oxy4 (PSt7-10) | 2018-04-04 12:25 | default | 150.0084 | μmol/L | 31.4022 | °C | 995 | hPa | Humid | 35 | 0 | 0 | 22.714 | 118610.8968 | 441738.0397 | 38.5 | 45
628126 | 2018-04-19 13:20 | 12.6704 | Oxy4 (PSt7-10) | 2018-04-04 12:25 | default | 149.9686 | μmol/L | 31.4078 | °C | 995 | hPa | Humid | 35 | 0 | 0 | 22.715 | 118614.3237 | 441718.7011 | 38.5 | 45
628137 | 2018-04-19 13:20 | 12.6871 | Oxy4 (PSt7-10) | 2018-04-04 12:25 | default | 150.0884 | μmol/L | 31.3882 | °C | 995 | hPa | Humid | 35 | 0 | 0 | 22.713 | 118613.5935 | 441740.926 | 38.5 | 45
628151 | 2018-04-19 13:20 | 12.7043 | Oxy4 (PSt7-10) | 2018-04-04 12:25 | default | 150.0578 | μmol/L | 31.3892 | °C | 995 | hPa | Humid | 35 | 0 | 0 | 22.715 | 118613.7929 | 441732.7481 | 38.5 | 45
628160 | 2018-04-19 13:20 | 12.7211 | Oxy4 (PSt7-10) | 2018-04-04 12:25 | default | 149.9274 | μmol/L | 31.4164 | °C | 995 | hPa | Humid | 35 | 0 | 0 | 22.715 | 118598.5816 | 441719.7127 | 38.5 | 45
628169 | 2018-04-19 13:20 | 12.7377 | Oxy4 (PSt7-10) | 2018-04-04 12:25 | default | 149.921 | μmol/L | 31.4124 | °C | 995 | hPa | Humid | 35 | 0 | 0 | 22.717 | 118593.4451 | 441716.5561 | 38.5 | 45
628174 | 2018-04-19 13:20 | 12.7544 | Oxy4 (PSt7-10) | 2018-04-04 12:25 | default | 149.9347 | μmol/L | 31.4095 | °C | 995 | hPa | Humid | 35 | 0 | 0 | 22.717 | 118594.6133 | 441715.719 | 38.5 | 45
628192 | 2018-04-19 13:20 | 12.771 | Oxy4 (PSt7-10) | 2018-04-04 12:25 | default | 149.8718 | μmol/L | 31.4253 | °C | 995 | hPa | Humid | 35 | 0 | 0 | 22.716 | 118597.5632 | 441715.7776 | 38.5 | 45
628199 | 2018-04-19 13:20 | 12.7873 | Oxy4 (PSt7-10) | 2018-04-04 12:25 | default | 149.9239 | μmol/L | 31.4118 | °C | 995 | hPa | Humid | 35 | 0 | 0 | 22.717 | 118592.8536 | 441705.9736 | 38.5 | 45
628205 | 2018-04-19 13:20 | 12.8037 | Oxy4 (PSt7-10) | 2018-04-04 12:25 | default | 149.9123 | μmol/L | 31.4142 | °C | 995 | hPa | Humid | 35 | 0 | 0 | 22.717 | 118593.4682 | 441713.2053 | 38.5 | 45
628218 | 2018-04-19 13:20 | 12.8209 | Oxy4 (PSt7-10) | 2018-04-04 12:25 | default | 149.9975 | μmol/L | 31.4071 | °C | 995 | hPa | Humid | 35 | 0 | 0 | 22.713 | 118597.73 | 441708.725 | 38.5 | 45
628225 | 2018-04-19 13:20 | 12.8372 | Oxy4 (PSt7-10) | 2018-04-04 12:25 | default | 149.9212 | μmol/L | 31.4097 | °C | 995 | hPa | Humid | 35 | 0 | 0 | 22.718 | 118600.3787 | 441726.6935 | 38.5 | 45
628240 | 2018-04-19 13:20 | 12.8545 | Oxy4 (PSt7-10) | 2018-04-04 12:25 | default | 150.015 | μmol/L | 31.3928 | °C | 995 | hPa | Humid | 35 | 0 | 0 | 22.717 | 118593.478 | 441720.4743 | 38.5 | 45
628248 | 2018-04-19 13:20 | 12.8706 | Oxy4 (PSt7-10) | 2018-04-04 12:25 | default | 149.9554 | μmol/L | 31.3999 | °C | 995 | hPa | Humid | 35 | 0 | 0 | 22.719 | 118582.2106 | 441706.1839 | 38.5 | 45
628262 | 2018-04-19 13:20 | 12.8873 | Oxy4 (PSt7-10) | 2018-04-04 12:25 | default | 149.9238 | μmol/L | 31.4065 | °C | 995 | hPa | Humid | 35 | 0 | 0 | 22.719 | 118601.0608 | 441713.1426 | 38.5 | 45
628268 | 2018-04-19 13:20 | 12.9039 | Oxy4 (PSt7-10) | 2018-04-04 12:25 | default | 149.8927 | μmol/L | 31.413 | °C | 995 | hPa | Humid | 35 | 0 | 0 | 22.719 | 118588.38 | 441720.9699 | 38.5 | 45
628277 | 2018-04-19 13:20 | 12.9209 | Oxy4 (PSt7-10) | 2018-04-04 12:25 | default | 149.8941 | μmol/L | 31.4073 | °C | 995 | hPa | Humid | 35 | 0 | 0 | 22.721 | 118583.5046 | 441725.4547 | 38.5 | 45
628285 | 2018-04-19 13:20 | 12.9372 | Oxy4 (PSt7-10) | 2018-04-04 12:25 | default | 149.9076 | μmol/L | 31.4045 | °C | 995 | hPa | Humid | 35 | 0 | 0 | 22.721 | 118590.9344 | 441713.5062 | 38.5 | 45
628300 | 2018-04-19 13:20 | 12.9541 | Oxy4 (PSt7-10) | 2018-04-04 12:25 | default | 149.8986 | μmol/L | 31.3984 | °C | 995 | hPa | Humid | 35 | 0 | 0 | 22.724 | 118596.9433 | 441723.0786 | 38.5 | 45
628310 | 2018-04-19 13:20 | 12.9722 | Oxy4 (PSt7-10) | 2018-04-04 12:25 | default | 149.9093 | μmol/L | 31.4095 | °C | 995 | hPa | Humid | 35 | 0 | 0 | 22.719 | 118612.0068 | 441732.9762 | 38.5 | 45
628314 | 2018-04-19 13:20 | 12.9873 | Oxy4 (PSt7-10) | 2018-04-04 12:25 | default | 149.9559 | μmol/L | 31.3945 | °C | 995 | hPa | Humid | 35 | 0 | 0 | 22.721 | 118600.6627 | 441715.7046 | 38.5 | 45
628332 | 2018-04-19 13:20 | 13.0042 | Oxy4 (PSt7-10) | 2018-04-04 12:25 | default | 149.9732 | μmol/L | 31.3882 | °C | 995 | hPa | Humid | 35 | 0 | 0 | 22.722 | 118615.1544 | 441718.2464 | 38.5 | 45
628339 | 2018-04-19 13:20 | 13.0206 | Oxy4 (PSt7-10) | 2018-04-04 12:25 | default | 149.8776 | μmol/L | 31.4054 | °C | 995 | hPa | Humid | 35 | 0 | 0 | 22.723 | 118600.3583 | 441699.3528 | 38.5 | 45
628350 | 2018-04-19 13:20 | 13.0375 | Oxy4 (PSt7-10) | 2018-04-04 12:25 | default | 149.8672 | μmol/L | 31.4076 | °C | 995 | hPa | Humid | 35 | 0 | 0 | 22.723 | 118612.4957 | 441701.8011 | 38.5 | 45
628356 | 2018-04-19 13:20 | 13.0541 | Oxy4 (PSt7-10) | 2018-04-04 12:25 | default | 149.8565 | μmol/L | 31.4098 | °C | 995 | hPa | Humid | 35 | 0 | 0 | 22.723 | 118612.8281 | 441721.3591 | 38.5 | 45
628364 | 2018-04-19 13:20 | 13.071 | Oxy4 (PSt7-10) | 2018-04-04 12:25 | default | 149.8513 | μmol/L | 31.4109 | °C | 995 | hPa | Humid | 35 | 0 | 0 | 22.723 | 118607.2468 | 441712.7978 | 38.5 | 45
628380 | 2018-04-19 13:20 | 13.0877 | Oxy4 (PSt7-10) | 2018-04-04 12:25 | default | 149.853 | μmol/L | 31.4079 | °C | 995 | hPa | Humid | 35 | 0 | 0 | 22.724 | 118611.8551 | 441717.5009 | 38.5 | 45
628388 | 2018-04-19 13:21 | 13.1048 | Oxy4 (PSt7-10) | 2018-04-04 12:25 | default | 149.8998 | μmol/L | 31.4008 | °C | 995 | hPa | Humid | 35 | 0 | 0 | 22.723 | 118618.7829 | 441710.9506 | 38.5 | 45
628403 | 2018-04-19 13:21 | 13.1208 | Oxy4 (PSt7-10) | 2018-04-04 12:25 | default | 149.8473 | μmol/L | 31.4038 | °C | 995 | hPa | Humid | 35 | 0 | 0 | 22.726 | 118620.0032 | 441723.9878 | 38.5 | 45
628412 | 2018-04-19 13:21 | 13.1374 | Oxy4 (PSt7-10) | 2018-04-04 12:25 | default | 149.8949 | μmol/L | 31.3965 | °C | 995 | hPa | Humid | 35 | 0 | 0 | 22.725 | 118626.4257 | 441709.6921 | 38.5 | 45
628421 | 2018-04-19 13:21 | 13.1544 | Oxy4 (PSt7-10) | 2018-04-04 12:25 | default | 149.7919 | μmol/L | 31.402 | °C | 995 | hPa | Humid | 35 | 0 | 0 | 22.731 | 118635.6015 | 441697.871 | 38.5 | 45
628424 | 2018-04-19 13:21 | 13.1711 | Oxy4 (PSt7-10) | 2018-04-04 12:25 | default | 149.8996 | μmol/L | 31.3982 | °C | 995 | hPa | Humid | 35 | 0 | 0 | 22.724 | 118631.6652 | 441679.1131 | 38.5 | 45
628434 | 2018-04-19 13:21 | 13.1873 | Oxy4 (PSt7-10) | 2018-04-04 12:25 | default | 149.7826 | μmol/L | 31.4173 | °C | 995 | hPa | Humid | 35 | 0 | 0 | 22.726 | 118636.3186 | 441682.9389 | 38.5 | 45
628444 | 2018-04-19 13:21 | 13.2045 | Oxy4 (PSt7-10) | 2018-04-04 12:25 | default | 149.7899 | μmol/L | 31.4157 | °C | 995 | hPa | Humid | 35 | 0 | 0 | 22.726 | 118648.5176 | 441706.2406 | 38.5 | 45
628461 | 2018-04-19 13:21 | 13.2211 | Oxy4 (PSt7-10) | 2018-04-04 12:25 | default | 149.7843 | μmol/L | 31.4196 | °C | 995 | hPa | Humid | 35 | 0 | 0 | 22.725 | 118642.2069 | 441700.6824 | 38.5 | 45
628470 | 2018-04-19 13:21 | 13.2377 | Oxy4 (PSt7-10) | 2018-04-04 12:25 | default | 149.8487 | μmol/L | 31.3981 | °C | 995 | hPa | Humid | 35 | 0 | 0 | 22.728 | 118652.4045 | 441701.698 | 38.5 | 45
628480 | 2018-04-19 13:21 | 13.2544 | Oxy4 (PSt7-10) | 2018-04-04 12:25 | default | 149.7758 | μmol/L | 31.4107 | °C | 995 | hPa | Humid | 35 | 0 | 0 | 22.729 | 118650.5746 | 441698.2482 | 38.5 | 45
628490 | 2018-04-19 13:21 | 13.271 | Oxy4 (PSt7-10) | 2018-04-04 12:25 | default | 149.8036 | μmol/L | 31.4076 | °C | 995 | hPa | Humid | 35 | 0 | 0 | 22.728 | 118652.384 | 441695.9945 | 38.5 | 45
628496 | 2018-04-19 13:21 | 13.2881 | Oxy4 (PSt7-10) | 2018-04-04 12:25 | default | 149.8436 | μmol/L | 31.4019 | °C | 995 | hPa | Humid | 35 | 0 | 0 | 22.727 | 118639.8268 | 441696.3275 | 38.5 | 45
628505 | 2018-04-19 13:21 | 13.3043 | Oxy4 (PSt7-10) | 2018-04-04 12:25 | default | 149.8976 | μmol/L | 31.3879 | °C | 995 | hPa | Humid | 35 | 0 | 0 | 22.728 | 118652.739 | 441699.7359 | 38.5 | 45
628522 | 2018-04-19 13:21 | 13.3206 | Oxy4 (PSt7-10) | 2018-04-04 12:25 | default | 149.8507 | μmol/L | 31.3951 | °C | 995 | hPa | Humid | 35 | 0 | 0 | 22.729 | 118634.8593 | 441669.6845 | 38.5 | 45
628529 | 2018-04-19 13:21 | 13.3378 | Oxy4 (PSt7-10) | 2018-04-04 12:25 | default | 149.8831 | μmol/L | 31.399 | °C | 995 | hPa | Humid | 35 | 0 | 0 | 22.725 | 118638.8416 | 441685.2553 | 38.5 | 45
628539 | 2018-04-19 13:21 | 13.3539 | Oxy4 (PSt7-10) | 2018-04-04 12:25 | default | 149.7475 | μmol/L | 31.4219 | °C | 995 | hPa | Humid | 35 | 0 | 0 | 22.727 | 118634.5395 | 441689.8002 | 38.5 | 45
628545 | 2018-04-19 13:21 | 13.3712 | Oxy4 (PSt7-10) | 2018-04-04 12:25 | default | 149.7267 | μmol/L | 31.4156 | °C | 995 | hPa | Humid | 35 | 0 | 0 | 22.731 | 118639.6264 | 441696.8663 | 38.5 | 45
628558 | 2018-04-19 13:21 | 13.3878 | Oxy4 (PSt7-10) | 2018-04-04 12:25 | default | 149.7973 | μmol/L | 31.4035 | °C | 995 | hPa | Humid | 35 | 0 | 0 | 22.73 | 118643.629 | 441690.0756 | 38.5 | 45
628570 | 2018-04-19 13:21 | 13.4041 | Oxy4 (PSt7-10) | 2018-04-04 12:25 | default | 149.8372 | μmol/L | 31.4032 | °C | 995 | hPa | Humid | 35 | 0 | 0 | 22.727 | 118645.3959 | 441700.3099 | 38.5 | 45
628574 | 2018-04-19 13:21 | 13.421 | Oxy4 (PSt7-10) | 2018-04-04 12:25 | default | 149.7266 | μmol/L | 31.413 | °C | 995 | hPa | Humid | 35 | 0 | 0 | 22.732 | 118649.0556 | 441688.8334 | 38.5 | 45
628589 | 2018-04-19 13:21 | 13.4379 | Oxy4 (PSt7-10) | 2018-04-04 12:25 | default | 149.7209 | μmol/L | 31.4168 | °C | 995 | hPa | Humid | 35 | 0 | 0 | 22.731 | 118649.4303 | 441700.9009 | 38.5 | 45
628601 | 2018-04-19 13:21 | 13.4543 | Oxy4 (PSt7-10) | 2018-04-04 12:25 | default | 149.7116 | μmol/L | 31.4134 | °C | 995 | hPa | Humid | 35 | 0 | 0 | 22.733 | 118652.6712 | 441694.3404 | 38.5 | 45
628605 | 2018-04-19 13:21 | 13.4708 | Oxy4 (PSt7-10) | 2018-04-04 12:25 | default | 149.7876 | μmol/L | 31.3975 | °C | 995 | hPa | Humid | 35 | 0 | 0 | 22.733 | 118659.6017 | 441696.018 | 38.5 | 45
628619 | 2018-04-19 13:21 | 13.4879 | Oxy4 (PSt7-10) | 2018-04-04 12:25 | default | 149.7431 | μmol/L | 31.4015 | °C | 995 | hPa | Humid | 35 | 0 | 0 | 22.735 | 118663.938 | 441698.9446 | 38.5 | 45
628629 | 2018-04-19 13:21 | 13.5039 | Oxy4 (PSt7-10) | 2018-04-04 12:25 | default | 149.7635 | μmol/L | 31.3999 | °C | 995 | hPa | Humid | 35 | 0 | 0 | 22.734 | 118656.6642 | 441677.4168 | 38.5 | 45
628637 | 2018-04-19 13:21 | 13.5205 | Oxy4 (PSt7-10) | 2018-04-04 12:25 | default | 149.7808 | μmol/L | 31.407 | °C | 995 | hPa | Humid | 35 | 0 | 0 | 22.73 | 118658.538 | 441677.8185 | 38.5 | 45
628647 | 2018-04-19 13:21 | 13.5378 | Oxy4 (PSt7-10) | 2018-04-04 12:25 | default | 149.6633 | μmol/L | 31.4182 | °C | 995 | hPa | Humid | 35 | 0 | 0 | 22.735 | 118670.5511 | 441681.65 | 38.5 | 45
628656 | 2018-04-19 13:21 | 13.5542 | Oxy4 (PSt7-10) | 2018-04-04 12:25 | default | 149.7322 | μmol/L | 31.4091 | °C | 995 | hPa | Humid | 35 | 0 | 0 | 22.733 | 118678.4185 | 441684.8053 | 38.5 | 45
628671 | 2018-04-19 13:21 | 13.5706 | Oxy4 (PSt7-10) | 2018-04-04 12:25 | default | 149.7541 | μmol/L | 31.4072 | °C | 995 | hPa | Humid | 35 | 0 | 0 | 22.732 | 118682.8704 | 441683.0032 | 38.5 | 45
628676 | 2018-04-19 13:21 | 13.5878 | Oxy4 (PSt7-10) | 2018-04-04 12:25 | default | 149.7037 | μmol/L | 31.4071 | °C | 995 | hPa | Humid | 35 | 0 | 0 | 22.736 | 118691.8251 | 441674.1806 | 38.5 | 45
628689 | 2018-04-19 13:21 | 13.6041 | Oxy4 (PSt7-10) | 2018-04-04 12:25 | default | 149.7803 | μmol/L | 31.3964 | °C | 995 | hPa | Humid | 35 | 0 | 0 | 22.734 | 118698.2989 | 441677.6631 | 38.5 | 45
628699 | 2018-04-19 13:21 | 13.6207 | Oxy4 (PSt7-10) | 2018-04-04 12:25 | default | 149.7347 | μmol/L | 31.3979 | °C | 995 | hPa | Humid | 35 | 0 | 0 | 22.737 | 118701.4617 | 441667.1503 | 38.5 | 45
628710 | 2018-04-19 13:21 | 13.6372 | Oxy4 (PSt7-10) | 2018-04-04 12:25 | default | 149.742 | μmol/L | 31.3964 | °C | 995 | hPa | Humid | 35 | 0 | 0 | 22.737 | 118711.9722 | 441659.9966 | 38.5 | 45
628723 | 2018-04-19 13:21 | 13.654 | Oxy4 (PSt7-10) | 2018-04-04 12:25 | default | 149.751 | μmol/L | 31.3892 | °C | 995 | hPa | Humid | 35 | 0 | 0 | 22.739 | 118729.1238 | 441674.7493 | 38.5 | 45
628724 | 2018-04-19 13:21 | 13.6705 | Oxy4 (PSt7-10) | 2018-04-04 12:25 | default | 149.6265 | μmol/L | 31.4179 | °C | 995 | hPa | Humid | 35 | 0 | 0 | 22.738 | 118725.9642 | 441669.1077 | 38.5 | 45
628734 | 2018-04-19 13:21 | 13.6872 | Oxy4 (PSt7-10) | 2018-04-04 12:25 | default | 149.6408 | μmol/L | 31.4175 | °C | 995 | hPa | Humid | 35 | 0 | 0 | 22.737 | 118745.1201 | 441681.9292 | 38.5 | 45
628748 | 2018-04-19 13:21 | 13.7039 | Oxy4 (PSt7-10) | 2018-04-04 12:25 | default | 149.6319 | μmol/L | 31.4221 | °C | 995 | hPa | Humid | 35 | 0 | 0 | 22.736 | 118747.7381 | 441669.5607 | 38.5 | 45
628761 | 2018-04-19 13:21 | 13.7205 | Oxy4 (PSt7-10) | 2018-04-04 12:25 | default | 149.6349 | μmol/L | 31.4188 | °C | 995 | hPa | Humid | 35 | 0 | 0 | 22.737 | 118755.3021 | 441689.0201 | 38.5 | 45
628767 | 2018-04-19 13:21 | 13.7382 | Oxy4 (PSt7-10) | 2018-04-04 12:25 | default | 149.6414 | μmol/L | 31.4094 | °C | 995 | hPa | Humid | 35 | 0 | 0 | 22.74 | 118758.0248 | 441686.4436 | 38.5 | 45
628774 | 2018-04-19 13:21 | 13.7543 | Oxy4 (PSt7-10) | 2018-04-04 12:25 | default | 149.6131 | μmol/L | 31.4153 | °C | 995 | hPa | Humid | 35 | 0 | 0 | 22.74 | 118741.696 | 441680.0648 | 38.5 | 45
628790 | 2018-04-19 13:21 | 13.7715 | Oxy4 (PSt7-10) | 2018-04-04 12:25 | default | 149.6336 | μmol/L | 31.4084 | °C | 995 | hPa | Humid | 35 | 0 | 0 | 22.741 | 118738.8211 | 441687.1054 | 38.5 | 45
628797 | 2018-04-19 13:21 | 13.7874 | Oxy4 (PSt7-10) | 2018-04-04 12:25 | default | 149.712 | μmol/L | 31.4053 | °C | 995 | hPa | Humid | 35 | 0 | 0 | 22.736 | 118737.488 | 441687.7882 | 38.5 | 45
628809 | 2018-04-19 13:21 | 13.8041 | Oxy4 (PSt7-10) | 2018-04-04 12:25 | default | 149.667 | μmol/L | 31.4067 | °C | 995 | hPa | Humid | 35 | 0 | 0 | 22.739 | 118726.4349 | 441670.7161 | 38.5 | 45
628817 | 2018-04-19 13:21 | 13.8206 | Oxy4 (PSt7-10) | 2018-04-04 12:25 | default | 149.6849 | μmol/L | 31.4057 | °C | 995 | hPa | Humid | 35 | 0 | 0 | 22.738 | 118732.605 | 441666.4313 | 38.5 | 45
628825 | 2018-04-19 13:21 | 13.8381 | Oxy4 (PSt7-10) | 2018-04-04 12:25 | default | 149.6364 | μmol/L | 31.4078 | °C | 995 | hPa | Humid | 35 | 0 | 0 | 22.741 | 118737.1319 | 441666.5701 | 38.5 | 45
628835 | 2018-04-19 13:21 | 13.8543 | Oxy4 (PSt7-10) | 2018-04-04 12:25 | default | 149.647 | μmol/L | 31.4029 | °C | 995 | hPa | Humid | 35 | 0 | 0 | 22.742 | 118728.2379 | 441674.629 | 38.5 | 45
628851 | 2018-04-19 13:21 | 13.8718 | Oxy4 (PSt7-10) | 2018-04-04 12:25 | default | 149.6188 | μmol/L | 31.4088 | °C | 995 | hPa | Humid | 35 | 0 | 0 | 22.742 | 118727.6224 | 441659.673 | 38.5 | 45
628854 | 2018-04-19 13:21 | 13.8873 | Oxy4 (PSt7-10) | 2018-04-04 12:25 | default | 149.6866 | μmol/L | 31.3973 | °C | 995 | hPa | Humid | 35 | 0 | 0 | 22.741 | 118728.1622 | 441679.7539 | 38.5 | 45
628867 | 2018-04-19 13:21 | 13.9057 | Oxy4 (PSt7-10) | 2018-04-04 12:25 | default | 149.6029 | μmol/L | 31.4095 | °C | 995 | hPa | Humid | 35 | 0 | 0 | 22.743 | 118726.1619 | 441657.075 | 38.5 | 45
628878 | 2018-04-19 13:21 | 13.9205 | Oxy4 (PSt7-10) | 2018-04-04 12:25 | default | 149.5989 | μmol/L | 31.4076 | °C | 995 | hPa | Humid | 35 | 0 | 0 | 22.744 | 118720.1221 | 441669.4532 | 38.5 | 45
628892 | 2018-04-19 13:21 | 13.9375 | Oxy4 (PSt7-10) | 2018-04-04 12:25 | default | 149.6781 | μmol/L | 31.3964 | °C | 995 | hPa | Humid | 35 | 0 | 0 | 22.742 | 118727.0104 | 441681.6941 | 38.5 | 45
628895 | 2018-04-19 13:21 | 13.9548 | Oxy4 (PSt7-10) | 2018-04-04 12:25 | default | 149.6039 | μmol/L | 31.4013 | °C | 995 | hPa | Humid | 35 | 0 | 0 | 22.746 | 118715.2491 | 441671.1371 | 38.5 | 45
628912 | 2018-04-19 13:21 | 13.9707 | Oxy4 (PSt7-10) | 2018-04-04 12:25 | default | 149.5811 | μmol/L | 31.4007 | °C | 995 | hPa | Humid | 35 | 0 | 0 | 22.748 | 118724.7487 | 441660.7281 | 38.5 | 45
628919 | 2018-04-19 13:21 | 13.9892 | Oxy4 (PSt7-10) | 2018-04-04 12:25 | default | 149.5442 | μmol/L | 31.4191 | °C | 995 | hPa | Humid | 35 | 0 | 0 | 22.744 | 118726.6627 | 441680.2418 | 38.5 | 45
628925 | 2018-04-19 13:21 | 14.0042 | Oxy4 (PSt7-10) | 2018-04-04 12:25 | default | 149.5709 | μmol/L | 31.4188 | °C | 995 | hPa | Humid | 35 | 0 | 0 | 22.742 | 118722.9714 | 441673.826 | 38.5 | 45
628935 | 2018-04-19 13:21 | 14.0205 | Oxy4 (PSt7-10) | 2018-04-04 12:25 | default | 149.481 | μmol/L | 31.4163 | °C | 995 | hPa | Humid | 35 | 0 | 0 | 22.75 | 118726.6934 | 441663.8481 | 38.5 | 45
628944 | 2018-04-19 13:21 | 14.0376 | Oxy4 (PSt7-10) | 2018-04-04 12:25 | default | 149.5115 | μmol/L | 31.4206 | °C | 995 | hPa | Humid | 35 | 0 | 0 | 22.746 | 118728.6621 | 441655.8636 | 38.5 | 45
628958 | 2018-04-19 13:21 | 14.0549 | Oxy4 (PSt7-10) | 2018-04-04 12:25 | default | 149.5066 | μmol/L | 31.4163 | °C | 995 | hPa | Humid | 35 | 0 | 0 | 22.748 | 118738.2465 | 441668.9271 | 38.5 | 45
628968 | 2018-04-19 13:21 | 14.0708 | Oxy4 (PSt7-10) | 2018-04-04 12:25 | default | 149.5309 | μmol/L | 31.4192 | °C | 995 | hPa | Humid | 35 | 0 | 0 | 22.745 | 118733.7001 | 441669.1211 | 38.5 | 45
628976 | 2018-04-19 13:21 | 14.0873 | Oxy4 (PSt7-10) | 2018-04-04 12:25 | default | 149.529 | μmol/L | 31.4116 | °C | 995 | hPa | Humid | 35 | 0 | 0 | 22.748 | 118741.152 | 441667.8874 | 38.5 | 45
628985 | 2018-04-19 13:22 | 14.1038 | Oxy4 (PSt7-10) | 2018-04-04 12:25 | default | 149.4574 | μmol/L | 31.4212 | °C | 995 | hPa | Humid | 35 | 0 | 0 | 22.75 | 118742.1519 | 441652.8404 | 38.5 | 45
629001 | 2018-04-19 13:22 | 14.1216 | Oxy4 (PSt7-10) | 2018-04-04 12:25 | default | 149.5567 | μmol/L | 31.4031 | °C | 995 | hPa | Humid | 35 | 0 | 0 | 22.749 | 118733.6687 | 441657.5776 | 38.5 | 45
629008 | 2018-04-19 13:22 | 14.1379 | Oxy4 (PSt7-10) | 2018-04-04 12:25 | default | 149.6255 | μmol/L | 31.3941 | °C | 995 | hPa | Humid | 35 | 0 | 0 | 22.747 | 118741.2977 | 441650.9387 | 38.5 | 45
629017 | 2018-04-19 13:22 | 14.1542 | Oxy4 (PSt7-10) | 2018-04-04 12:25 | default | 149.5537 | μmol/L | 31.4038 | °C | 995 | hPa | Humid | 35 | 0 | 0 | 22.749 | 118750.1781 | 441641.8228 | 38.5 | 45
629029 | 2018-04-19 13:22 | 14.1708 | Oxy4 (PSt7-10) | 2018-04-04 12:25 | default | 149.4571 | μmol/L | 31.4213 | °C | 995 | hPa | Humid | 35 | 0 | 0 | 22.75 | 118754.6367 | 441666.2595 | 38.5 | 45
629037 | 2018-04-19 13:22 | 14.1879 | Oxy4 (PSt7-10) | 2018-04-04 12:25 | default | 149.5494 | μmol/L | 31.402 | °C | 995 | hPa | Humid | 35 | 0 | 0 | 22.75 | 118762.9508 | 441663.2354 | 38.5 | 45
629047 | 2018-04-19 13:22 | 14.2039 | Oxy4 (PSt7-10) | 2018-04-04 12:25 | default | 149.4613 | μmol/L | 31.4097 | °C | 995 | hPa | Humid | 35 | 0 | 0 | 22.754 | 118765.7134 | 441657.178 | 38.5 | 45
629062 | 2018-04-19 13:22 | 14.2212 | Oxy4 (PSt7-10) | 2018-04-04 12:25 | default | 149.5109 | μmol/L | 31.4154 | °C | 995 | hPa | Humid | 35 | 0 | 0 | 22.748 | 118784.1366 | 441659.3046 | 38.5 | 45
629072 | 2018-04-19 13:22 | 14.2375 | Oxy4 (PSt7-10) | 2018-04-04 12:25 | default | 149.5219 | μmol/L | 31.4104 | °C | 995 | hPa | Humid | 35 | 0 | 0 | 22.749 | 118789.8136 | 441652.2435 | 38.5 | 45
629082 | 2018-04-19 13:22 | 14.2541 | Oxy4 (PSt7-10) | 2018-04-04 12:25 | default | 149.4738 | μmol/L | 31.4178 | °C | 995 | hPa | Humid | 35 | 0 | 0 | 22.75 | 118798.5985 | 441650.5149 | 38.5 | 45
629084 | 2018-04-19 13:22 | 14.2708 | Oxy4 (PSt7-10) | 2018-04-04 12:25 | default | 149.5102 | μmol/L | 31.4048 | °C | 995 | hPa | Humid | 35 | 0 | 0 | 22.752 | 118803.047 | 441640.6175 | 38.5 | 45
629095 | 2018-04-19 13:22 | 14.2879 | Oxy4 (PSt7-10) | 2018-04-04 12:25 | default | 149.4736 | μmol/L | 31.4045 | °C | 995 | hPa | Humid | 35 | 0 | 0 | 22.755 | 118812.9516 | 441652.9918 | 38.5 | 45
629112 | 2018-04-19 13:22 | 14.3058 | Oxy4 (PSt7-10) | 2018-04-04 12:25 | default | 149.3912 | μmol/L | 31.4297 | °C | 995 | hPa | Humid | 35 | 0 | 0 | 22.752 | 118815.8396 | 441666.8448 | 38.5 | 45
629122 | 2018-04-19 13:22 | 14.3213 | Oxy4 (PSt7-10) | 2018-04-04 12:25 | default | 149.4036 | μmol/L | 31.4192 | °C | 995 | hPa | Humid | 35 | 0 | 0 | 22.755 | 118819.3708 | 441656.1231 | 38.5 | 45
629130 | 2018-04-19 13:22 | 14.3372 | Oxy4 (PSt7-10) | 2018-04-04 12:25 | default | 149.4228 | μmol/L | 31.4205 | °C | 995 | hPa | Humid | 35 | 0 | 0 | 22.753 | 118814.3217 | 441655.1306 | 38.5 | 45
629142 | 2018-04-19 13:22 | 14.3543 | Oxy4 (PSt7-10) | 2018-04-04 12:25 | default | 149.4409 | μmol/L | 31.4167 | °C | 995 | hPa | Humid | 35 | 0 | 0 | 22.753 | 118810.3813 | 441669.5744 | 38.5 | 45
629146 | 2018-04-19 13:22 | 14.3707 | Oxy4 (PSt7-10) | 2018-04-04 12:25 | default | 149.4142 | μmol/L | 31.4249 | °C | 995 | hPa | Humid | 35 | 0 | 0 | 22.752 | 118802.9962 | 441651.6598 | 38.5 | 45
629156 | 2018-04-19 13:22 | 14.3878 | Oxy4 (PSt7-10) | 2018-04-04 12:25 | default | 149.4365 | μmol/L | 31.4203 | °C | 995 | hPa | Humid | 35 | 0 | 0 | 22.752 | 118802.5438 | 441659.265 | 38.5 | 45
629170 | 2018-04-19 13:22 | 14.4041 | Oxy4 (PSt7-10) | 2018-04-04 12:25 | default | 149.4932 | μmol/L | 31.4111 | °C | 995 | hPa | Humid | 35 | 0 | 0 | 22.751 | 118797.6245 | 441654.3271 | 38.5 | 45
629174 | 2018-04-19 13:22 | 14.4204 | Oxy4 (PSt7-10) | 2018-04-04 12:25 | default | 149.4569 | μmol/L | 31.416 | °C | 995 | hPa | Humid | 35 | 0 | 0 | 22.752 | 118798.639 | 441648.8975 | 38.5 | 45
629185 | 2018-04-19 13:22 | 14.4374 | Oxy4 (PSt7-10) | 2018-04-04 12:25 | default | 149.3779 | μmol/L | 31.4165 | °C | 995 | hPa | Humid | 35 | 0 | 0 | 22.758 | 118810.4833 | 441649.6288 | 38.5 | 45
629198 | 2018-04-19 13:22 | 14.4542 | Oxy4 (PSt7-10) | 2018-04-04 12:25 | default | 149.4652 | μmol/L | 31.4036 | °C | 995 | hPa | Humid | 35 | 0 | 0 | 22.756 | 118798.8903 | 441655.3285 | 38.5 | 45
629207 | 2018-04-19 13:22 | 14.4711 | Oxy4 (PSt7-10) | 2018-04-04 12:25 | default | 149.4411 | μmol/L | 31.4113 | °C | 995 | hPa | Humid | 35 | 0 | 0 | 22.755 | 118796.5059 | 441659.2478 | 38.5 | 45
629217 | 2018-04-19 13:22 | 14.4872 | Oxy4 (PSt7-10) | 2018-04-04 12:25 | default | 149.4502 | μmol/L | 31.4147 | °C | 995 | hPa | Humid | 35 | 0 | 0 | 22.753 | 118798.5604 | 441663.7347 | 38.5 | 45
629232 | 2018-04-19 13:22 | 14.5043 | Oxy4 (PSt7-10) | 2018-04-04 12:25 | default | 149.4019 | μmol/L | 31.4115 | °C | 995 | hPa | Humid | 35 | 0 | 0 | 22.758 | 118797.117 | 441652.3375 | 38.5 | 45
629243 | 2018-04-19 13:22 | 14.5209 | Oxy4 (PSt7-10) | 2018-04-04 12:25 | default | 149.3735 | μmol/L | 31.4201 | °C | 995 | hPa | Humid | 35 | 0 | 0 | 22.757 | 118787.8758 | 441630.7388 | 38.5 | 45
629244 | 2018-04-19 13:22 | 14.5376 | Oxy4 (PSt7-10) | 2018-04-04 12:25 | default | 149.3535 | μmol/L | 31.4137 | °C | 995 | hPa | Humid | 35 | 0 | 0 | 22.761 | 118791.9909 | 441658.8536 | 38.5 | 45
629260 | 2018-04-19 13:22 | 14.5544 | Oxy4 (PSt7-10) | 2018-04-04 12:25 | default | 149.412 | μmol/L | 31.4041 | °C | 995 | hPa | Humid | 35 | 0 | 0 | 22.76 | 118791.6898 | 441645.0178 | 38.5 | 45
629267 | 2018-04-19 13:22 | 14.5711 | Oxy4 (PSt7-10) | 2018-04-04 12:25 | default | 149.3986 | μmol/L | 31.4122 | °C | 995 | hPa | Humid | 35 | 0 | 0 | 22.758 | 118796.4658 | 441635.6222 | 38.5 | 45
629280 | 2018-04-19 13:22 | 14.5875 | Oxy4 (PSt7-10) | 2018-04-04 12:25 | default | 149.3762 | μmol/L | 31.4169 | °C | 995 | hPa | Humid | 35 | 0 | 0 | 22.758 | 118798.6533 | 441627.9851 | 38.5 | 45
629289 | 2018-04-19 13:22 | 14.604 | Oxy4 (PSt7-10) | 2018-04-04 12:25 | default | 149.4542 | μmol/L | 31.4059 | °C | 995 | hPa | Humid | 35 | 0 | 0 | 22.756 | 118801.4753 | 441638.5806 | 38.5 | 45
629295 | 2018-04-19 13:22 | 14.6211 | Oxy4 (PSt7-10) | 2018-04-04 12:25 | default | 149.4075 | μmol/L | 31.4077 | °C | 995 | hPa | Humid | 35 | 0 | 0 | 22.759 | 118806.7868 | 441657.9643 | 38.5 | 45
629311 | 2018-04-19 13:22 | 14.6372 | Oxy4 (PSt7-10) | 2018-04-04 12:25 | default | 149.3307 | μmol/L | 31.4238 | °C | 995 | hPa | Humid | 35 | 0 | 0 | 22.759 | 118801.7276 | 441645.5303 | 38.5 | 45
629321 | 2018-04-19 13:22 | 14.6545 | Oxy4 (PSt7-10) | 2018-04-04 12:25 | default | 149.3497 | μmol/L | 31.4198 | °C | 995 | hPa | Humid | 35 | 0 | 0 | 22.759 | 118814.3574 | 441662.9915 | 38.5 | 45
629327 | 2018-04-19 13:22 | 14.6709 | Oxy4 (PSt7-10) | 2018-04-04 12:25 | default | 149.2615 | μmol/L | 31.4302 | °C | 995 | hPa | Humid | 35 | 0 | 0 | 22.762 | 118811.0878 | 441646.5372 | 38.5 | 45
629335 | 2018-04-19 13:22 | 14.6882 | Oxy4 (PSt7-10) | 2018-04-04 12:25 | default | 149.3306 | μmol/L | 31.4238 | °C | 995 | hPa | Humid | 35 | 0 | 0 | 22.759 | 118806.3958 | 441627.9465 | 38.5 | 45
629349 | 2018-04-19 13:22 | 14.7052 | Oxy4 (PSt7-10) | 2018-04-04 12:25 | default | 149.3927 | μmol/L | 31.4134 | °C | 995 | hPa | Humid | 35 | 0 | 0 | 22.758 | 118815.5292 | 441633.9169 | 38.5 | 45
629359 | 2018-04-19 13:22 | 14.7212 | Oxy4 (PSt7-10) | 2018-04-04 12:25 | default | 149.2587 | μmol/L | 31.4255 | °C | 995 | hPa | Humid | 35 | 0 | 0 | 22.764 | 118814.8768 | 441632.1538 | 38.5 | 45
629365 | 2018-04-19 13:22 | 14.7377 | Oxy4 (PSt7-10) | 2018-04-04 12:25 | default | 149.3368 | μmol/L | 31.4171 | °C | 995 | hPa | Humid | 35 | 0 | 0 | 22.761 | 118819.5008 | 441633.0713 | 38.5 | 45
629379 | 2018-04-19 13:22 | 14.7544 | Oxy4 (PSt7-10) | 2018-04-04 12:25 | default | 149.3323 | μmol/L | 31.4128 | °C | 995 | hPa | Humid | 35 | 0 | 0 | 22.763 | 118826.0302 | 441640.6205 | 38.5 | 45
629386 | 2018-04-19 13:22 | 14.7716 | Oxy4 (PSt7-10) | 2018-04-04 12:25 | default | 149.379 | μmol/L | 31.411 | °C | 995 | hPa | Humid | 35 | 0 | 0 | 22.76 | 118827.5487 | 441646.9385 | 38.5 | 45
629394 | 2018-04-19 13:22 | 14.7873 | Oxy4 (PSt7-10) | 2018-04-04 12:25 | default | 149.3613 | μmol/L | 31.4147 | °C | 995 | hPa | Humid | 35 | 0 | 0 | 22.76 | 118834.369 | 441628.9913 | 38.5 | 45
629405 | 2018-04-19 13:22 | 14.8041 | Oxy4 (PSt7-10) | 2018-04-04 12:25 | default | 149.273 | μmol/L | 31.4252 | °C | 995 | hPa | Humid | 35 | 0 | 0 | 22.763 | 118848.8929 | 441642.213 | 38.5 | 45
629415 | 2018-04-19 13:22 | 14.8215 | Oxy4 (PSt7-10) | 2018-04-04 12:25 | default | 149.3178 | μmol/L | 31.4105 | °C | 995 | hPa | Humid | 35 | 0 | 0 | 22.765 | 118852.1172 | 441624.6555 | 38.5 | 45
629431 | 2018-04-19 13:22 | 14.8384 | Oxy4 (PSt7-10) | 2018-04-04 12:25 | default | 149.3105 | μmol/L | 31.4173 | °C | 995 | hPa | Humid | 35 | 0 | 0 | 22.763 | 118850.5358 | 441631.6636 | 38.5 | 45
629443 | 2018-04-19 13:22 | 14.8539 | Oxy4 (PSt7-10) | 2018-04-04 12:25 | default | 149.3261 | μmol/L | 31.4114 | °C | 995 | hPa | Humid | 35 | 0 | 0 | 22.764 | 118861.8189 | 441619.7514 | 38.5 | 45
629448 | 2018-04-19 13:22 | 14.8709 | Oxy4 (PSt7-10) | 2018-04-04 12:25 | default | 149.3145 | μmol/L | 31.4032 | °C | 995 | hPa | Humid | 35 | 0 | 0 | 22.768 | 118868.3624 | 441607.911 | 38.5 | 45
629462 | 2018-04-19 13:22 | 14.8875 | Oxy4 (PSt7-10) | 2018-04-04 12:25 | default | 149.3933 | μmol/L | 31.3973 | °C | 995 | hPa | Humid | 35 | 0 | 0 | 22.764 | 118875.3627 | 441619.8875 | 38.5 | 45
629468 | 2018-04-19 13:22 | 14.9042 | Oxy4 (PSt7-10) | 2018-04-04 12:25 | default | 149.3495 | μmol/L | 31.3985 | °C | 995 | hPa | Humid | 35 | 0 | 0 | 22.767 | 118888.3809 | 441621.6373 | 38.5 | 45
629475 | 2018-04-19 13:22 | 14.9211 | Oxy4 (PSt7-10) | 2018-04-04 12:25 | default | 149.2793 | μmol/L | 31.4052 | °C | 995 | hPa | Humid | 35 | 0 | 0 | 22.77 | 118884.6488 | 441637.1319 | 38.5 | 45
629493 | 2018-04-19 13:22 | 14.9375 | Oxy4 (PSt7-10) | 2018-04-04 12:25 | default | 149.285 | μmol/L | 31.4147 | °C | 995 | hPa | Humid | 35 | 0 | 0 | 22.766 | 118909.8879 | 441630.6151 | 38.5 | 45
629497 | 2018-04-19 13:22 | 14.9538 | Oxy4 (PSt7-10) | 2018-04-04 12:25 | default | 149.2305 | μmol/L | 31.4234 | °C | 995 | hPa | Humid | 35 | 0 | 0 | 22.767 | 118898.1636 | 441609.9605 | 38.5 | 45
629512 | 2018-04-19 13:22 | 14.9709 | Oxy4 (PSt7-10) | 2018-04-04 12:25 | default | 149.2717 | μmol/L | 31.4148 | °C | 995 | hPa | Humid | 35 | 0 | 0 | 22.767 | 118900.171 | 441619.894 | 38.5 | 45
629516 | 2018-04-19 13:22 | 14.9877 | Oxy4 (PSt7-10) | 2018-04-04 12:25 | default | 149.2858 | μmol/L | 31.4145 | °C | 995 | hPa | Humid | 35 | 0 | 0 | 22.766 | 118890.6523 | 441620.6417 | 38.5 | 45
629528 | 2018-04-19 13:22 | 15.0042 | Oxy4 (PSt7-10) | 2018-04-04 12:25 | default | 149.1749 | μmol/L | 31.4351 | °C | 995 | hPa | Humid | 35 | 0 | 0 | 22.767 | 118889.418 | 441631.9043 | 38.5 | 45
629539 | 2018-04-19 13:22 | 15.0206 | Oxy4 (PSt7-10) | 2018-04-04 12:25 | default | 149.2358 | μmol/L | 31.4223 | °C | 995 | hPa | Humid | 35 | 0 | 0 | 22.767 | 118886.9786 | 441634.9653 | 38.5 | 45
629549 | 2018-04-19 13:22 | 15.0375 | Oxy4 (PSt7-10) | 2018-04-04 12:25 | default | 149.2674 | μmol/L | 31.413 | °C | 995 | hPa | Humid | 35 | 0 | 0 | 22.768 | 118887.4779 | 441622.2471 | 38.5 | 45
629563 | 2018-04-19 13:22 | 15.0541 | Oxy4 (PSt7-10) | 2018-04-04 12:25 | default | 149.2316 | μmol/L | 31.4125 | °C | 995 | hPa | Humid | 35 | 0 | 0 | 22.771 | 118891.3952 | 441621.0869 | 38.5 | 45
629567 | 2018-04-19 13:22 | 15.0708 | Oxy4 (PSt7-10) | 2018-04-04 12:25 | default | 149.2718 | μmol/L | 31.4094 | °C | 995 | hPa | Humid | 35 | 0 | 0 | 22.769 | 118887.6435 | 441625.7805 | 38.5 | 45
629577 | 2018-04-19 13:22 | 15.0874 | Oxy4 (PSt7-10) | 2018-04-04 12:25 | default | 149.2802 | μmol/L | 31.4103 | °C | 995 | hPa | Humid | 35 | 0 | 0 | 22.768 | 118879.6808 | 441613.6311 | 38.5 | 45
629589 | 2018-04-19 13:23 | 15.1038 | Oxy4 (PSt7-10) | 2018-04-04 12:25 | default | 149.1675 | μmol/L | 31.4233 | °C | 995 | hPa | Humid | 35 | 0 | 0 | 22.772 | 118877.5089 | 441617.2167 | 38.5 | 45
629597 | 2018-04-19 13:23 | 15.121 | Oxy4 (PSt7-10) | 2018-04-04 12:25 | default | 149.1867 | μmol/L | 31.4273 | °C | 995 | hPa | Humid | 35 | 0 | 0 | 22.769 | 118886.418 | 441624.1349 | 38.5 | 45
629605 | 2018-04-19 13:23 | 15.1376 | Oxy4 (PSt7-10) | 2018-04-04 12:25 | default | 149.1636 | μmol/L | 31.4241 | °C | 995 | hPa | Humid | 35 | 0 | 0 | 22.772 | 118881.3752 | 441612.4942 | 38.5 | 45
629620 | 2018-04-19 13:23 | 15.1543 | Oxy4 (PSt7-10) | 2018-04-04 12:25 | default | 149.2186 | μmol/L | 31.4019 | °C | 995 | hPa | Humid | 35 | 0 | 0 | 22.776 | 118882.9021 | 441606.8309 | 38.5 | 45
629628 | 2018-04-19 13:23 | 15.171 | Oxy4 (PSt7-10) | 2018-04-04 12:25 | default | 149.1754 | μmol/L | 31.4137 | °C | 995 | hPa | Humid | 35 | 0 | 0 | 22.775 | 118876.2606 | 441625.4032 | 38.5 | 45
629635 | 2018-04-19 13:23 | 15.1877 | Oxy4 (PSt7-10) | 2018-04-04 12:25 | default | 149.1995 | μmol/L | 31.4113 | °C | 995 | hPa | Humid | 35 | 0 | 0 | 22.774 | 118873.4823 | 441629.4246 | 38.5 | 45
629652 | 2018-04-19 13:23 | 15.2044 | Oxy4 (PSt7-10) | 2018-04-04 12:25 | default | 149.1687 | μmol/L | 31.4177 | °C | 995 | hPa | Humid | 35 | 0 | 0 | 22.774 | 118878.3334 | 441618.9306 | 38.5 | 45
629658 | 2018-04-19 13:23 | 15.2209 | Oxy4 (PSt7-10) | 2018-04-04 12:25 | default | 149.2172 | μmol/L | 31.4049 | °C | 995 | hPa | Humid | 35 | 0 | 0 | 22.775 | 118870.7092 | 441617.3837 | 38.5 | 45
629670 | 2018-04-19 13:23 | 15.2371 | Oxy4 (PSt7-10) | 2018-04-04 12:25 | default | 149.1637 | μmol/L | 31.4134 | °C | 995 | hPa | Humid | 35 | 0 | 0 | 22.776 | 118880.6169 | 441619.9925 | 38.5 | 45
629672 | 2018-04-19 13:23 | 15.2544 | Oxy4 (PSt7-10) | 2018-04-04 12:25 | default | 149.0537 | μmol/L | 31.4312 | °C | 995 | hPa | Humid | 35 | 0 | 0 | 22.778 | 118874.9627 | 441623.6499 | 38.5 | 45
629685 | 2018-04-19 13:23 | 15.2718 | Oxy4 (PSt7-10) | 2018-04-04 12:25 | default | 149.1126 | μmol/L | 31.4268 | °C | 995 | hPa | Humid | 35 | 0 | 0 | 22.775 | 118885.8324 | 441613.3491 | 38.5 | 45
629695 | 2018-04-19 13:23 | 15.2881 | Oxy4 (PSt7-10) | 2018-04-04 12:25 | default | 149.1267 | μmol/L | 31.4265 | °C | 995 | hPa | Humid | 35 | 0 | 0 | 22.774 | 118886.4813 | 441614.842 | 38.5 | 45
629701 | 2018-04-19 13:23 | 15.3043 | Oxy4 (PSt7-10) | 2018-04-04 12:25 | default | 149.1181 | μmol/L | 31.423 | °C | 995 | hPa | Humid | 35 | 0 | 0 | 22.776 | 118881.4918 | 441607.5779 | 38.5 | 45
629709 | 2018-04-19 13:23 | 15.3211 | Oxy4 (PSt7-10) | 2018-04-04 12:25 | default | 149.1002 | μmol/L | 31.4241 | °C | 995 | hPa | Humid | 35 | 0 | 0 | 22.777 | 118885.5368 | 441610.2472 | 38.5 | 45
629716 | 2018-04-19 13:23 | 15.3377 | Oxy4 (PSt7-10) | 2018-04-04 12:25 | default | 149.1408 | μmol/L | 31.4236 | °C | 995 | hPa | Humid | 35 | 0 | 0 | 22.774 | 118896.8411 | 441621.7548 | 38.5 | 45