## Devices
Name | Type | Serial | FW-Version | Channels
SABD0001000008 | OXY-10 ST | SABD0001000008 | AAV1.0.0.11 | 10

## Sensors
Name | Analyte | Sensor ID | Sensor Type | Batch ID | Lot Nr | Created on
Oxy1 | O2 | 110166744 | PSt7-10 | 000000-000 | 0000-00 | 2018-04-04 12:40

## Oxygen Calibrations
Sensor | Calibration Date | Cal0 [°] | T0 | T0 Unit | Cal2nd [°] | T2nd | T2nd Unit | pATM | pATM Unit | O2Cal2nd | O2Cal2nd Unit | Environment | f1 | m | dKSV1 | dKSV2 | dPhi1 | dPhi2 | Is PreSens Calibration
Oxy1 (PSt7-10) | 2018-04-04 12:40 | 55.49 | 20 | °C | 21.97 | 20 | °C | 976 | hPa | 100 | %a.s. | Humid | 0.861 | 13.56 | 0.00035 | 0 | -0.02617 | 0 | FALSE

## Annotations
Date | Delta T [min] | Device | Channel | User | Annotation

## Info
Software Version | 2.1.0.443
Exported at | 2018-04-19 17:35

## SABD0001000008, Ch 1
Id | Date | Delta T [min] | Sensor | Calibration | User | Oxygen | Oxygen Unit | Temperature | Temperature Unit | Pressure | Pressure Unit | Mode | Salinity [pmil] | User Signal Intensity | Error | Phase [°] | Amplitude [µV] | Reference Amplitude [µV] | Signal LED Current | Reference LED Current | Battery [V]
620555 | 2018-04-19 13:07 | 0 | Oxy1 (PSt7-10) | 2018-04-04 12:40 | default | 169.0347 | μmol/L | 31.3734 | °C | 995 | hPa | Humid | 35 | 0 | 0 | 21.254 | 74942.0197 | 312824.5802 | 30.8691 | 95
620556 | 2018-04-19 13:07 | 0.012817 | Oxy1 (PSt7-10) | 2018-04-04 12:40 | default | 169.0102 | μmol/L | 31.3669 | °C | 995 | hPa | Humid | 35 | 0 | 0 | 21.258 | 74929.2859 | 312747.1347 | 30.8691 | 95
620558 | 2018-04-19 13:07 | 0.029568 | Oxy1 (PSt7-10) | 2018-04-04 12:40 | default | 168.9609 | μmol/L | 31.365 | °C | 995 | hPa | Humid | 35 | 0 | 0 | 21.262 | 74921.3593 | 312723.5942 | 30.8691 | 95
620560 | 2018-04-19 13:07 | 0.046353 | Oxy1 (PSt7-10) | 2018-04-04 12:40 | default | 169.1055 | μmol/L | 31.3631 | °C | 995 | hPa | Humid | 35 | 0 | 0 | 21.253 | 74907.2243 | 312697.2083 | 30.8691 | 95
620564 | 2018-04-19 13:07 | 0.063637 | Oxy1 (PSt7-10) | 2018-04-04 12:40 | default | 169.0304 | μmol/L | 31.3659 | °C | 995 | hPa | Humid | 35 | 0 | 0 | 21.257 | 74910.9893 | 312678.5998 | 30.8691 | 95
620569 | 2018-04-19 13:07 | 0.080555 | Oxy1 (PSt7-10) | 2018-04-04 12:40 | default | 168.9342 | μmol/L | 31.3672 | °C | 995 | hPa | Humid | 35 | 0 | 0 | 21.263 | 74906.4034 | 312672.8996 | 30.8691 | 95
620574 | 2018-04-19 13:07 | 0.097589 | Oxy1 (PSt7-10) | 2018-04-04 12:40 | default | 168.8378 | μmol/L | 31.3823 | °C | 995 | hPa | Humid | 35 | 0 | 0 | 21.264 | 74908.7273 | 312675.0299 | 30.8691 | 95
620579 | 2018-04-19 13:07 | 0.11502 | Oxy1 (PSt7-10) | 2018-04-04 12:40 | default | 168.9833 | μmol/L | 31.3691 | °C | 995 | hPa | Humid | 35 | 0 | 0 | 21.259 | 74907.2974 | 312679.9499 | 30.8691 | 95
620585 | 2018-04-19 13:07 | 0.13046 | Oxy1 (PSt7-10) | 2018-04-04 12:40 | default | 169.0579 | μmol/L | 31.3581 | °C | 995 | hPa | Humid | 35 | 0 | 0 | 21.258 | 74909.1814 | 312651.8553 | 30.8691 | 95
620590 | 2018-04-19 13:08 | 0.14624 | Oxy1 (PSt7-10) | 2018-04-04 12:40 | default | 168.9021 | μmol/L | 31.3648 | °C | 995 | hPa | Humid | 35 | 0 | 0 | 21.266 | 74914.5027 | 312652.9128 | 30.8691 | 95
620603 | 2018-04-19 13:08 | 0.16366 | Oxy1 (PSt7-10) | 2018-04-04 12:40 | default | 168.8317 | μmol/L | 31.3917 | °C | 995 | hPa | Humid | 35 | 0 | 0 | 21.261 | 74910.0349 | 312661.8083 | 30.8691 | 95
620609 | 2018-04-19 13:08 | 0.18019 | Oxy1 (PSt7-10) | 2018-04-04 12:40 | default | 168.8132 | μmol/L | 31.373 | °C | 995 | hPa | Humid | 35 | 0 | 0 | 21.269 | 74911.0411 | 312651.1198 | 30.8691 | 95
620621 | 2018-04-19 13:08 | 0.19698 | Oxy1 (PSt7-10) | 2018-04-04 12:40 | default | 168.8814 | μmol/L | 31.3715 | °C | 995 | hPa | Humid | 35 | 0 | 0 | 21.265 | 74913.2056 | 312663.9404 | 30.8691 | 95
620627 | 2018-04-19 13:08 | 0.21298 | Oxy1 (PSt7-10) | 2018-04-04 12:40 | default | 168.9579 | μmol/L | 31.3573 | °C | 995 | hPa | Humid | 35 | 0 | 0 | 21.265 | 74912.6433 | 312646.083 | 30.8691 | 95
620637 | 2018-04-19 13:08 | 0.22966 | Oxy1 (PSt7-10) | 2018-04-04 12:40 | default | 168.8592 | μmol/L | 31.3673 | °C | 995 | hPa | Humid | 35 | 0 | 0 | 21.268 | 74908.4542 | 312652.612 | 30.8691 | 95
620646 | 2018-04-19 13:08 | 0.24678 | Oxy1 (PSt7-10) | 2018-04-04 12:40 | default | 168.881 | μmol/L | 31.3632 | °C | 995 | hPa | Humid | 35 | 0 | 0 | 21.268 | 74910.2086 | 312647.1779 | 30.8691 | 95
620662 | 2018-04-19 13:08 | 0.26285 | Oxy1 (PSt7-10) | 2018-04-04 12:40 | default | 168.8895 | μmol/L | 31.37 | °C | 995 | hPa | Humid | 35 | 0 | 0 | 21.265 | 74908.2102 | 312638.846 | 30.8691 | 95
620665 | 2018-04-19 13:08 | 0.2798 | Oxy1 (PSt7-10) | 2018-04-04 12:40 | default | 168.8594 | μmol/L | 31.3728 | °C | 995 | hPa | Humid | 35 | 0 | 0 | 21.266 | 74910.0856 | 312639.4016 | 30.8691 | 95
620679 | 2018-04-19 13:08 | 0.2963 | Oxy1 (PSt7-10) | 2018-04-04 12:40 | default | 168.7672 | μmol/L | 31.3705 | °C | 995 | hPa | Humid | 35 | 0 | 0 | 21.273 | 74918.5403 | 312644.0803 | 30.8691 | 95
620688 | 2018-04-19 13:08 | 0.31327 | Oxy1 (PSt7-10) | 2018-04-04 12:40 | default | 168.8752 | μmol/L | 31.3671 | °C | 995 | hPa | Humid | 35 | 0 | 0 | 21.267 | 74917.3532 | 312651.2492 | 30.8691 | 95
620699 | 2018-04-19 13:08 | 0.33144 | Oxy1 (PSt7-10) | 2018-04-04 12:40 | default | 168.9346 | μmol/L | 31.3505 | °C | 995 | hPa | Humid | 35 | 0 | 0 | 21.269 | 74916.9461 | 312648.5415 | 30.8691 | 95
620704 | 2018-04-19 13:08 | 0.34632 | Oxy1 (PSt7-10) | 2018-04-04 12:40 | default | 168.8598 | μmol/L | 31.3533 | °C | 995 | hPa | Humid | 35 | 0 | 0 | 21.273 | 74922.4655 | 312638.4058 | 30.8691 | 95
620715 | 2018-04-19 13:08 | 0.36615 | Oxy1 (PSt7-10) | 2018-04-04 12:40 | default | 168.8044 | μmol/L | 31.3636 | °C | 995 | hPa | Humid | 35 | 0 | 0 | 21.273 | 74923.5661 | 312653.5116 | 30.8691 | 95
620727 | 2018-04-19 13:08 | 0.38069 | Oxy1 (PSt7-10) | 2018-04-04 12:40 | default | 168.8769 | μmol/L | 31.3585 | °C | 995 | hPa | Humid | 35 | 0 | 0 | 21.27 | 74924.6485 | 312633.8811 | 30.8691 | 95
620735 | 2018-04-19 13:08 | 0.39646 | Oxy1 (PSt7-10) | 2018-04-04 12:40 | default | 168.8471 | μmol/L | 31.3612 | °C | 995 | hPa | Humid | 35 | 0 | 0 | 21.271 | 74922.0303 | 312629.7775 | 30.8691 | 95
620745 | 2018-04-19 13:08 | 0.42521 | Oxy1 (PSt7-10) | 2018-04-04 12:40 | default | 168.8739 | μmol/L | 31.3535 | °C | 995 | hPa | Humid | 35 | 0 | 0 | 21.272 | 74947.855 | 312689.3682 | 30.8691 | 95
620759 | 2018-04-19 13:08 | 0.43109 | Oxy1 (PSt7-10) | 2018-04-04 12:40 | default | 168.859 | μmol/L | 31.3535 | °C | 995 | hPa | Humid | 35 | 0 | 0 | 21.273 | 74913.1657 | 312584.1177 | 30.8691 | 95
620769 | 2018-04-19 13:08 | 0.44627 | Oxy1 (PSt7-10) | 2018-04-04 12:40 | default | 168.8628 | μmol/L | 31.3583 | °C | 995 | hPa | Humid | 35 | 0 | 0 | 21.271 | 74925.186 | 312610.2779 | 30.8691 | 95
620783 | 2018-04-19 13:08 | 0.46401 | Oxy1 (PSt7-10) | 2018-04-04 12:40 | default | 168.7551 | μmol/L | 31.3755 | °C | 995 | hPa | Humid | 35 | 0 | 0 | 21.272 | 74925.4473 | 312627.0477 | 30.8691 | 95
620793 | 2018-04-19 13:08 | 0.47994 | Oxy1 (PSt7-10) | 2018-04-04 12:40 | default | 168.6106 | μmol/L | 31.3803 | °C | 995 | hPa | Humid | 35 | 0 | 0 | 21.28 | 74923.317 | 312634.676 | 30.8691 | 95
620794 | 2018-04-19 13:08 | 0.49648 | Oxy1 (PSt7-10) | 2018-04-04 12:40 | default | 168.8166 | μmol/L | 31.3724 | °C | 995 | hPa | Humid | 35 | 0 | 0 | 21.269 | 74930.7463 | 312634.823 | 30.8691 | 95
620812 | 2018-04-19 13:08 | 0.51348 | Oxy1 (PSt7-10) | 2018-04-04 12:40 | default | 168.7082 | μmol/L | 31.3677 | °C | 995 | hPa | Humid | 35 | 0 | 0 | 21.278 | 74924.6889 | 312622.2712 | 30.8691 | 95
620823 | 2018-04-19 13:08 | 0.53018 | Oxy1 (PSt7-10) | 2018-04-04 12:40 | default | 168.7361 | μmol/L | 31.3625 | °C | 995 | hPa | Humid | 35 | 0 | 0 | 21.278 | 74927.4505 | 312614.1518 | 30.8691 | 95
620833 | 2018-04-19 13:08 | 0.54666 | Oxy1 (PSt7-10) | 2018-04-04 12:40 | default | 168.7822 | μmol/L | 31.3622 | °C | 995 | hPa | Humid | 35 | 0 | 0 | 21.275 | 74927.3869 | 312612.8948 | 30.8691 | 95
620840 | 2018-04-19 13:08 | 0.56305 | Oxy1 (PSt7-10) | 2018-04-04 12:40 | default | 168.7571 | μmol/L | 31.3641 | °C | 995 | hPa | Humid | 35 | 0 | 0 | 21.276 | 74927.3463 | 312601.4819 | 30.8691 | 95
620853 | 2018-04-19 13:08 | 0.5799 | Oxy1 (PSt7-10) | 2018-04-04 12:40 | default | 168.7208 | μmol/L | 31.3681 | °C | 995 | hPa | Humid | 35 | 0 | 0 | 21.277 | 74934.4571 | 312630.133 | 30.8691 | 95
620863 | 2018-04-19 13:08 | 0.5963 | Oxy1 (PSt7-10) | 2018-04-04 12:40 | default | 168.8179 | μmol/L | 31.3556 | °C | 995 | hPa | Humid | 35 | 0 | 0 | 21.275 | 74932.8245 | 312615.6594 | 30.8691 | 95
620866 | 2018-04-19 13:08 | 0.6146 | Oxy1 (PSt7-10) | 2018-04-04 12:40 | default | 168.7853 | μmol/L | 31.3506 | °C | 995 | hPa | Humid | 35 | 0 | 0 | 21.279 | 74931.4335 | 312634.2602 | 30.8691 | 95
620879 | 2018-04-19 13:08 | 0.62995 | Oxy1 (PSt7-10) | 2018-04-04 12:40 | default | 168.8585 | μmol/L | 31.3536 | °C | 995 | hPa | Humid | 35 | 0 | 0 | 21.273 | 74936.6063 | 312622.4581 | 30.8691 | 95
620891 | 2018-04-19 13:08 | 0.64682 | Oxy1 (PSt7-10) | 2018-04-04 12:40 | default | 168.7162 | μmol/L | 31.3634 | °C | 995 | hPa | Humid | 35 | 0 | 0 | 21.279 | 74928.4089 | 312607.7408 | 30.8691 | 95
620903 | 2018-04-19 13:08 | 0.66409 | Oxy1 (PSt7-10) | 2018-04-04 12:40 | default | 168.7389 | μmol/L | 31.3675 | °C | 995 | hPa | Humid | 35 | 0 | 0 | 21.276 | 74933.8611 | 312606.9887 | 30.8691 | 95
620907 | 2018-04-19 13:08 | 0.68042 | Oxy1 (PSt7-10) | 2018-04-04 12:40 | default | 168.7651 | μmol/L | 31.3543 | °C | 995 | hPa | Humid | 35 | 0 | 0 | 21.279 | 74937.8896 | 312617.7212 | 30.8691 | 95
620922 | 2018-04-19 13:08 | 0.69677 | Oxy1 (PSt7-10) | 2018-04-04 12:40 | default | 168.6521 | μmol/L | 31.3615 | °C | 995 | hPa | Humid | 35 | 0 | 0 | 21.284 | 74941.1528 | 312625.94 | 30.8691 | 95
620933 | 2018-04-19 13:08 | 0.71309 | Oxy1 (PSt7-10) | 2018-04-04 12:40 | default | 168.6902 | μmol/L | 31.371 | °C | 995 | hPa | Humid | 35 | 0 | 0 | 21.278 | 74940.625 | 312610.2608 | 30.8691 | 95
620943 | 2018-04-19 13:08 | 0.72971 | Oxy1 (PSt7-10) | 2018-04-04 12:40 | default | 168.801 | μmol/L | 31.3642 | °C | 995 | hPa | Humid | 35 | 0 | 0 | 21.273 | 74930.1732 | 312612.7895 | 30.8691 | 95
620953 | 2018-04-19 13:08 | 0.74646 | Oxy1 (PSt7-10) | 2018-04-04 12:40 | default | 168.6839 | μmol/L | 31.3666 | °C | 995 | hPa | Humid | 35 | 0 | 0 | 21.28 | 74938.0512 | 312604.5908 | 30.8691 | 95
620963 | 2018-04-19 13:08 | 0.76303 | Oxy1 (PSt7-10) | 2018-04-04 12:40 | default | 168.7607 | μmol/L | 31.3524 | °C | 995 | hPa | Humid | 35 | 0 | 0 | 21.28 | 74942.3189 | 312595.0222 | 30.8691 | 95
620972 | 2018-04-19 13:08 | 0.78006 | Oxy1 (PSt7-10) | 2018-04-04 12:40 | default | 168.6858 | μmol/L | 31.3608 | °C | 995 | hPa | Humid | 35 | 0 | 0 | 21.282 | 74944.7296 | 312610.2206 | 30.8691 | 95
620983 | 2018-04-19 13:08 | 0.79671 | Oxy1 (PSt7-10) | 2018-04-04 12:40 | default | 168.5929 | μmol/L | 31.3725 | °C | 995 | hPa | Humid | 35 | 0 | 0 | 21.284 | 74948.5112 | 312618.147 | 30.8691 | 95
620992 | 2018-04-19 13:08 | 0.8131 | Oxy1 (PSt7-10) | 2018-04-04 12:40 | default | 168.6339 | μmol/L | 31.3676 | °C | 995 | hPa | Humid | 35 | 0 | 0 | 21.283 | 74949.6596 | 312617.5496 | 30.8691 | 95
621001 | 2018-04-19 13:08 | 0.83 | Oxy1 (PSt7-10) | 2018-04-04 12:40 | default | 168.6685 | μmol/L | 31.3612 | °C | 995 | hPa | Humid | 35 | 0 | 0 | 21.283 | 74950.3558 | 312604.2811 | 30.8691 | 95
621011 | 2018-04-19 13:08 | 0.84685 | Oxy1 (PSt7-10) | 2018-04-04 12:40 | default | 168.6543 | μmol/L | 31.3666 | °C | 995 | hPa | Humid | 35 | 0 | 0 | 21.282 | 74949.3722 | 312618.674 | 30.8691 | 95
621014 | 2018-04-19 13:08 | 0.86291 | Oxy1 (PSt7-10) | 2018-04-04 12:40 | default | 168.6452 | μmol/L | 31.3628 | °C | 995 | hPa | Humid | 35 | 0 | 0 | 21.284 | 74947.3439 | 312604.6099 | 30.8691 | 95
621027 | 2018-04-19 13:08 | 0.88023 | Oxy1 (PSt7-10) | 2018-04-04 12:40 | default | 168.5838 | μmol/L | 31.3659 | °C | 995 | hPa | Humid | 35 | 0 | 0 | 21.287 | 74949.6314 | 312619.4753 | 30.8691 | 95
621037 | 2018-04-19 13:08 | 0.89673 | Oxy1 (PSt7-10) | 2018-04-04 12:40 | default | 168.5378 | μmol/L | 31.3772 | °C | 995 | hPa | Humid | 35 | 0 | 0 | 21.286 | 74950.6776 | 312608.6018 | 30.8691 | 95
621050 | 2018-04-19 13:08 | 0.91342 | Oxy1 (PSt7-10) | 2018-04-04 12:40 | default | 168.6002 | μmol/L | 31.3601 | °C | 995 | hPa | Humid | 35 | 0 | 0 | 21.288 | 74949.5513 | 312604.346 | 30.8691 | 95
621056 | 2018-04-19 13:08 | 0.92992 | Oxy1 (PSt7-10) | 2018-04-04 12:40 | default | 168.7575 | μmol/L | 31.3502 | °C | 995 | hPa | Humid | 35 | 0 | 0 | 21.281 | 74950.2961 | 312602.3898 | 30.8691 | 95
621069 | 2018-04-19 13:08 | 0.94867 | Oxy1 (PSt7-10) | 2018-04-04 12:40 | default | 168.6659 | μmol/L | 31.3506 | °C | 995 | hPa | Humid | 35 | 0 | 0 | 21.287 | 74955.3158 | 312624.2407 | 30.8691 | 95
621075 | 2018-04-19 13:08 | 0.96282 | Oxy1 (PSt7-10) | 2018-04-04 12:40 | default | 168.6332 | μmol/L | 31.3788 | °C | 995 | hPa | Humid | 35 | 0 | 0 | 21.279 | 74951.0742 | 312608.5355 | 30.8691 | 95
621085 | 2018-04-19 13:08 | 0.97995 | Oxy1 (PSt7-10) | 2018-04-04 12:40 | default | 168.6797 | μmol/L | 31.3702 | °C | 995 | hPa | Humid | 35 | 0 | 0 | 21.279 | 74951.7837 | 312615.0175 | 30.8691 | 95
621095 | 2018-04-19 13:08 | 0.99652 | Oxy1 (PSt7-10) | 2018-04-04 12:40 | default | 168.6783 | μmol/L | 31.3539 | °C | 995 | hPa | Humid | 35 | 0 | 0 | 21.285 | 74958.1389 | 312619.5213 | 30.8691 | 95
621111 | 2018-04-19 13:08 | 1.0129 | Oxy1 (PSt7-10) | 2018-04-04 12:40 | default | 168.6293 | μmol/L | 31.3602 | °C | 995 | hPa | Humid | 35 | 0 | 0 | 21.286 | 74952.7178 | 312619.0958 | 30.8691 | 95
621117 | 2018-04-19 13:08 | 1.0295 | Oxy1 (PSt7-10) | 2018-04-04 12:40 | default | 168.5985 | μmol/L | 31.3659 | °C | 995 | hPa | Humid | 35 | 0 | 0 | 21.286 | 74955.8138 | 312606.7632 | 30.8691 | 95
621124 | 2018-04-19 13:08 | 1.0467 | Oxy1 (PSt7-10) | 2018-04-04 12:40 | default | 168.5888 | μmol/L | 31.3594 | °C | 995 | hPa | Humid | 35 | 0 | 0 | 21.289 | 74951.8692 | 312615.9939 | 30.8691 | 95
621139 | 2018-04-19 13:08 | 1.0635 | Oxy1 (PSt7-10) | 2018-04-04 12:40 | default | 168.5479 | μmol/L | 31.3643 | °C | 995 | hPa | Humid | 35 | 0 | 0 | 21.29 | 74963.326 | 312614.2098 | 30.8691 | 95
621153 | 2018-04-19 13:08 | 1.0801 | Oxy1 (PSt7-10) | 2018-04-04 12:40 | default | 168.6251 | μmol/L | 31.3527 | °C | 995 | hPa | Humid | 35 | 0 | 0 | 21.289 | 74956.8071 | 312626.9757 | 30.8691 | 95
621156 | 2018-04-19 13:08 | 1.0971 | Oxy1 (PSt7-10) | 2018-04-04 12:40 | default | 168.581 | μmol/L | 31.3636 | °C | 995 | hPa | Humid | 35 | 0 | 0 | 21.288 | 74936.2498 | 312621.7522 | 30.8691 | 95
621169 | 2018-04-19 13:08 | 1.1136 | Oxy1 (PSt7-10) | 2018-04-04 12:40 | default | 168.5165 | μmol/L | 31.3757 | °C | 995 | hPa | Humid | 35 | 0 | 0 | 21.288 | 74916.7666 | 312632.9508 | 30.8691 | 95
621179 | 2018-04-19 13:08 | 1.1311 | Oxy1 (PSt7-10) | 2018-04-04 12:40 | default | 168.5515 | μmol/L | 31.3719 | °C | 995 | hPa | Humid | 35 | 0 | 0 | 21.287 | 74915.6696 | 312617.622 | 30.8691 | 95
621190 | 2018-04-19 13:09 | 1.147 | Oxy1 (PSt7-10) | 2018-04-04 12:40 | default | 168.5833 | μmol/L | 31.3632 | °C | 995 | hPa | Humid | 35 | 0 | 0 | 21.288 | 74929.5203 | 312614.3322 | 30.8691 | 95
621199 | 2018-04-19 13:09 | 1.1632 | Oxy1 (PSt7-10) | 2018-04-04 12:40 | default | 168.5006 | μmol/L | 31.362 | °C | 995 | hPa | Humid | 35 | 0 | 0 | 21.294 | 74926.0661 | 312606.013 | 30.8691 | 95
621213 | 2018-04-19 13:09 | 1.1799 | Oxy1 (PSt7-10) | 2018-04-04 12:40 | default | 168.5497 | μmol/L | 31.3667 | °C | 995 | hPa | Humid | 35 | 0 | 0 | 21.289 | 74930.2103 | 312614.4993 | 30.8691 | 95
621217 | 2018-04-19 13:09 | 1.1967 | Oxy1 (PSt7-10) | 2018-04-04 12:40 | default | 168.4406 | μmol/L | 31.3704 | °C | 995 | hPa | Humid | 35 | 0 | 0 | 21.295 | 74921.1172 | 312606.6668 | 30.8691 | 95
621231 | 2018-04-19 13:09 | 1.213 | Oxy1 (PSt7-10) | 2018-04-04 12:40 | default | 168.4706 | μmol/L | 31.3704 | °C | 995 | hPa | Humid | 35 | 0 | 0 | 21.293 | 74934.7505 | 312600.1575 | 30.8691 | 95
621234 | 2018-04-19 13:09 | 1.2295 | Oxy1 (PSt7-10) | 2018-04-04 12:40 | default | 168.4499 | μmol/L | 31.3659 | °C | 995 | hPa | Humid | 35 | 0 | 0 | 21.296 | 74939.8635 | 312602.6664 | 30.8691 | 95
621245 | 2018-04-19 13:09 | 1.2465 | Oxy1 (PSt7-10) | 2018-04-04 12:40 | default | 168.4882 | μmol/L | 31.3643 | °C | 995 | hPa | Humid | 35 | 0 | 0 | 21.294 | 74933.7481 | 312590.9726 | 30.8691 | 95
621255 | 2018-04-19 13:09 | 1.2646 | Oxy1 (PSt7-10) | 2018-04-04 12:40 | default | 168.4944 | μmol/L | 31.3632 | °C | 995 | hPa | Humid | 35 | 0 | 0 | 21.294 | 74940.3131 | 312608.4882 | 30.8691 | 95
621272 | 2018-04-19 13:09 | 1.2802 | Oxy1 (PSt7-10) | 2018-04-04 12:40 | default | 168.5017 | μmol/L | 31.3646 | °C | 995 | hPa | Humid | 35 | 0 | 0 | 21.293 | 74935.3557 | 312600.6611 | 30.8691 | 95
621280 | 2018-04-19 13:09 | 1.2972 | Oxy1 (PSt7-10) | 2018-04-04 12:40 | default | 168.4042 | μmol/L | 31.3689 | °C | 995 | hPa | Humid | 35 | 0 | 0 | 21.298 | 74937.7974 | 312603.2834 | 30.8691 | 95
621289 | 2018-04-19 13:09 | 1.3133 | Oxy1 (PSt7-10) | 2018-04-04 12:40 | default | 168.4296 | μmol/L | 31.3697 | °C | 995 | hPa | Humid | 35 | 0 | 0 | 21.296 | 74943.9266 | 312595.7819 | 30.8691 | 95
621302 | 2018-04-19 13:09 | 1.33 | Oxy1 (PSt7-10) | 2018-04-04 12:40 | default | 168.6074 | μmol/L | 31.3504 | °C | 995 | hPa | Humid | 35 | 0 | 0 | 21.291 | 74932.7802 | 312609.0257 | 30.8691 | 95
621308 | 2018-04-19 13:09 | 1.3464 | Oxy1 (PSt7-10) | 2018-04-04 12:40 | default | 168.426 | μmol/L | 31.3676 | °C | 995 | hPa | Humid | 35 | 0 | 0 | 21.297 | 74934.5935 | 312598.0334 | 30.8691 | 95
621323 | 2018-04-19 13:09 | 1.3636 | Oxy1 (PSt7-10) | 2018-04-04 12:40 | default | 168.6027 | μmol/L | 31.3513 | °C | 995 | hPa | Humid | 35 | 0 | 0 | 21.291 | 74938.3021 | 312602.9034 | 30.8691 | 95
621331 | 2018-04-19 13:09 | 1.3799 | Oxy1 (PSt7-10) | 2018-04-04 12:40 | default | 168.485 | μmol/L | 31.3483 | °C | 995 | hPa | Humid | 35 | 0 | 0 | 21.3 | 74939.8484 | 312605.826 | 30.8691 | 95
621335 | 2018-04-19 13:09 | 1.3969 | Oxy1 (PSt7-10) | 2018-04-04 12:40 | default | 168.5594 | μmol/L | 31.3428 | °C | 995 | hPa | Humid | 35 | 0 | 0 | 21.297 | 74947.2382 | 312597.9772 | 30.8691 | 95
621351 | 2018-04-19 13:09 | 1.4132 | Oxy1 (PSt7-10) | 2018-04-04 12:40 | default | 168.5717 | μmol/L | 31.3488 | °C | 995 | hPa | Humid | 35 | 0 | 0 | 21.294 | 74947.3735 | 312609.4149 | 30.8691 | 95
621359 | 2018-04-19 13:09 | 1.4296 | Oxy1 (PSt7-10) | 2018-04-04 12:40 | default | 168.4185 | μmol/L | 31.3745 | °C | 995 | hPa | Humid | 35 | 0 | 0 | 21.295 | 74947.0216 | 312607.1264 | 30.8691 | 95
621372 | 2018-04-19 13:09 | 1.4479 | Oxy1 (PSt7-10) | 2018-04-04 12:40 | default | 168.387 | μmol/L | 31.3776 | °C | 995 | hPa | Humid | 35 | 0 | 0 | 21.296 | 74940.7263 | 312601.7263 | 30.8691 | 95
621380 | 2018-04-19 13:09 | 1.4638 | Oxy1 (PSt7-10) | 2018-04-04 12:40 | default | 168.4091 | μmol/L | 31.368 | °C | 995 | hPa | Humid | 35 | 0 | 0 | 21.298 | 74949.2058 | 312597.0152 | 30.8691 | 95
621388 | 2018-04-19 13:09 | 1.4803 | Oxy1 (PSt7-10) | 2018-04-04 12:40 | default | 168.4534 | μmol/L | 31.357 | °C | 995 | hPa | Humid | 35 | 0 | 0 | 21.299 | 74945.5752 | 312598.4673 | 30.8691 | 95
621394 | 2018-04-19 13:09 | 1.4966 | Oxy1 (PSt7-10) | 2018-04-04 12:40 | default | 168.4678 | μmol/L | 31.3654 | °C | 995 | hPa | Humid | 35 | 0 | 0 | 21.295 | 74948.8329 | 312598.6442 | 30.8691 | 95
621404 | 2018-04-19 13:09 | 1.5134 | Oxy1 (PSt7-10) | 2018-04-04 12:40 | default | 168.4239 | μmol/L | 31.3652 | °C | 995 | hPa | Humid | 35 | 0 | 0 | 21.298 | 74947.4275 | 312594.8896 | 30.8691 | 95
621423 | 2018-04-19 13:09 | 1.5295 | Oxy1 (PSt7-10) | 2018-04-04 12:40 | default | 168.4098 | μmol/L | 31.3623 | °C | 995 | hPa | Humid | 35 | 0 | 0 | 21.3 | 74956.5347 | 312580.3998 | 30.8691 | 95
621431 | 2018-04-19 13:09 | 1.5468 | Oxy1 (PSt7-10) | 2018-04-04 12:40 | default | 168.3181 | μmol/L | 31.3711 | °C | 995 | hPa | Humid | 35 | 0 | 0 | 21.303 | 74951.7535 | 312601.0934 | 30.8691 | 95
621441 | 2018-04-19 13:09 | 1.5634 | Oxy1 (PSt7-10) | 2018-04-04 12:40 | default | 168.4774 | μmol/L | 31.3497 | °C | 995 | hPa | Humid | 35 | 0 | 0 | 21.3 | 74953.2783 | 312580.6871 | 30.8691 | 95
621448 | 2018-04-19 13:09 | 1.5803 | Oxy1 (PSt7-10) | 2018-04-04 12:40 | default | 168.4057 | μmol/L | 31.3493 | °C | 995 | hPa | Humid | 35 | 0 | 0 | 21.305 | 74952.2594 | 312588.234 | 30.8691 | 95
621458 | 2018-04-19 13:09 | 1.5965 | Oxy1 (PSt7-10) | 2018-04-04 12:40 | default | 168.3454 | μmol/L | 31.3743 | °C | 995 | hPa | Humid | 35 | 0 | 0 | 21.3 | 74951.9662 | 312583.0578 | 30.8691 | 95
621471 | 2018-04-19 13:09 | 1.6134 | Oxy1 (PSt7-10) | 2018-04-04 12:40 | default | 168.3267 | μmol/L | 31.3723 | °C | 995 | hPa | Humid | 35 | 0 | 0 | 21.302 | 74958.0461 | 312597.9364 | 30.8691 | 95
621477 | 2018-04-19 13:09 | 1.6302 | Oxy1 (PSt7-10) | 2018-04-04 12:40 | default | 168.4574 | μmol/L | 31.3535 | °C | 995 | hPa | Humid | 35 | 0 | 0 | 21.3 | 74963.1667 | 312590.7914 | 30.8691 | 95
621486 | 2018-04-19 13:09 | 1.6461 | Oxy1 (PSt7-10) | 2018-04-04 12:40 | default | 168.3885 | μmol/L | 31.3552 | °C | 995 | hPa | Humid | 35 | 0 | 0 | 21.304 | 74959.7674 | 312585.697 | 30.8691 | 95
621496 | 2018-04-19 13:09 | 1.6631 | Oxy1 (PSt7-10) | 2018-04-04 12:40 | default | 168.3214 | μmol/L | 31.3539 | °C | 995 | hPa | Humid | 35 | 0 | 0 | 21.309 | 74953.4999 | 312586.8852 | 30.8691 | 95
621506 | 2018-04-19 13:09 | 1.6796 | Oxy1 (PSt7-10) | 2018-04-04 12:40 | default | 168.4418 | μmol/L | 31.3619 | °C | 995 | hPa | Humid | 35 | 0 | 0 | 21.298 | 74956.7771 | 312579.0886 | 30.8691 | 95
621519 | 2018-04-19 13:09 | 1.6978 | Oxy1 (PSt7-10) | 2018-04-04 12:40 | default | 168.4026 | μmol/L | 31.3609 | °C | 995 | hPa | Humid | 35 | 0 | 0 | 21.301 | 74962.7705 | 312591.5122 | 30.8691 | 95
621525 | 2018-04-19 13:09 | 1.7135 | Oxy1 (PSt7-10) | 2018-04-04 12:40 | default | 168.3803 | μmol/L | 31.3568 | °C | 995 | hPa | Humid | 35 | 0 | 0 | 21.304 | 74963.672 | 312590.2555 | 30.8691 | 95
621538 | 2018-04-19 13:09 | 1.7302 | Oxy1 (PSt7-10) | 2018-04-04 12:40 | default | 168.3778 | μmol/L | 31.3517 | °C | 995 | hPa | Humid | 35 | 0 | 0 | 21.306 | 74971.6545 | 312589.6387 | 30.8691 | 95
621547 | 2018-04-19 13:09 | 1.7462 | Oxy1 (PSt7-10) | 2018-04-04 12:40 | default | 168.2554 | μmol/L | 31.3718 | °C | 995 | hPa | Humid | 35 | 0 | 0 | 21.307 | 74966.2258 | 312577.0545 | 30.8691 | 95
621561 | 2018-04-19 13:09 | 1.7632 | Oxy1 (PSt7-10) | 2018-04-04 12:40 | default | 168.3913 | μmol/L | 31.3603 | °C | 995 | hPa | Humid | 35 | 0 | 0 | 21.302 | 74965.1325 | 312575.0826 | 30.8691 | 95
621564 | 2018-04-19 13:09 | 1.7796 | Oxy1 (PSt7-10) | 2018-04-04 12:40 | default | 168.3614 | μmol/L | 31.363 | °C | 995 | hPa | Humid | 35 | 0 | 0 | 21.303 | 74965.05 | 312577.0707 | 30.8691 | 95
621580 | 2018-04-19 13:09 | 1.7969 | Oxy1 (PSt7-10) | 2018-04-04 12:40 | default | 168.3268 | μmol/L | 31.3695 | °C | 995 | hPa | Humid | 35 | 0 | 0 | 21.303 | 74969 | 312583.3376 | 30.8691 | 95
621592 | 2018-04-19 13:09 | 1.8131 | Oxy1 (PSt7-10) | 2018-04-04 12:40 | default | 168.3221 | μmol/L | 31.3704 | °C | 995 | hPa | Humid | 35 | 0 | 0 | 21.303 | 74973.7656 | 312602.5091 | 30.8691 | 95
621600 | 2018-04-19 13:09 | 1.83 | Oxy1 (PSt7-10) | 2018-04-04 12:40 | default | 168.2125 | μmol/L | 31.3715 | °C | 995 | hPa | Humid | 35 | 0 | 0 | 21.31 | 74977.3142 | 312585.8579 | 30.8691 | 95
621611 | 2018-04-19 13:09 | 1.8462 | Oxy1 (PSt7-10) | 2018-04-04 12:40 | default | 168.2555 | μmol/L | 31.3717 | °C | 995 | hPa | Humid | 35 | 0 | 0 | 21.307 | 74973.5868 | 312580.8797 | 30.8691 | 95
621619 | 2018-04-19 13:09 | 1.8631 | Oxy1 (PSt7-10) | 2018-04-04 12:40 | default | 168.2763 | μmol/L | 31.3706 | °C | 995 | hPa | Humid | 35 | 0 | 0 | 21.306 | 74972.1559 | 312593.5452 | 30.8691 | 95
621631 | 2018-04-19 13:09 | 1.8811 | Oxy1 (PSt7-10) | 2018-04-04 12:40 | default | 168.3193 | μmol/L | 31.3626 | °C | 995 | hPa | Humid | 35 | 0 | 0 | 21.306 | 74982.7569 | 312593.165 | 30.8691 | 95
621639 | 2018-04-19 13:09 | 1.8965 | Oxy1 (PSt7-10) | 2018-04-04 12:40 | default | 168.3293 | μmol/L | 31.3552 | °C | 995 | hPa | Humid | 35 | 0 | 0 | 21.308 | 74972.2265 | 312579.4697 | 30.8691 | 95
621648 | 2018-04-19 13:09 | 1.9136 | Oxy1 (PSt7-10) | 2018-04-04 12:40 | default | 168.2953 | μmol/L | 31.3671 | °C | 995 | hPa | Humid | 35 | 0 | 0 | 21.306 | 74978.7156 | 312588.3457 | 30.8691 | 95
621655 | 2018-04-19 13:09 | 1.9301 | Oxy1 (PSt7-10) | 2018-04-04 12:40 | default | 168.3319 | μmol/L | 31.3603 | °C | 995 | hPa | Humid | 35 | 0 | 0 | 21.306 | 74979.5887 | 312584.4496 | 30.8691 | 95
621669 | 2018-04-19 13:09 | 1.9468 | Oxy1 (PSt7-10) | 2018-04-04 12:40 | default | 168.2453 | μmol/L | 31.3598 | °C | 995 | hPa | Humid | 35 | 0 | 0 | 21.312 | 74982.9576 | 312573.1377 | 30.8691 | 95
621679 | 2018-04-19 13:09 | 1.9631 | Oxy1 (PSt7-10) | 2018-04-04 12:40 | default | 168.273 | μmol/L | 31.3546 | °C | 995 | hPa | Humid | 35 | 0 | 0 | 21.312 | 74983.6282 | 312578.254 | 30.8691 | 95
621687 | 2018-04-19 13:09 | 1.9799 | Oxy1 (PSt7-10) | 2018-04-04 12:40 | default | 168.3888 | μmol/L | 31.3469 | °C | 995 | hPa | Humid | 35 | 0 | 0 | 21.307 | 74983.3287 | 312583.1611 | 30.8691 | 95
621699 | 2018-04-19 13:09 | 1.9964 | Oxy1 (PSt7-10) | 2018-04-04 12:40 | default | 168.2501 | μmol/L | 31.3561 | °C | 995 | hPa | Humid | 35 | 0 | 0 | 21.313 | 74990.5401 | 312588.8225 | 30.8691 | 95
621711 | 2018-04-19 13:09 | 2.0134 | Oxy1 (PSt7-10) | 2018-04-04 12:40 | default | 168.3306 | μmol/L | 31.355 | °C | 995 | hPa | Humid | 35 | 0 | 0 | 21.308 | 74986.5806 | 312587.1617 | 30.8691 | 95
621716 | 2018-04-19 13:09 | 2.03 | Oxy1 (PSt7-10) | 2018-04-04 12:40 | default | 168.2624 | μmol/L | 31.3594 | °C | 995 | hPa | Humid | 35 | 0 | 0 | 21.311 | 74983.39 | 312564.4392 | 30.8691 | 95
621729 | 2018-04-19 13:09 | 2.0465 | Oxy1 (PSt7-10) | 2018-04-04 12:40 | default | 168.2753 | μmol/L | 31.3515 | °C | 995 | hPa | Humid | 35 | 0 | 0 | 21.313 | 74978.4208 | 312577.622 | 30.8691 | 95
621739 | 2018-04-19 13:09 | 2.0631 | Oxy1 (PSt7-10) | 2018-04-04 12:40 | default | 168.2516 | μmol/L | 31.3586 | °C | 995 | hPa | Humid | 35 | 0 | 0 | 21.312 | 74988.8032 | 312584.5707 | 30.8691 | 95
621745 | 2018-04-19 13:09 | 2.0797 | Oxy1 (PSt7-10) | 2018-04-04 12:40 | default | 168.2257 | μmol/L | 31.3718 | °C | 995 | hPa | Humid | 35 | 0 | 0 | 21.309 | 74995.8643 | 312572.8403 | 30.8691 | 95
621758 | 2018-04-19 13:09 | 2.0986 | Oxy1 (PSt7-10) | 2018-04-04 12:40 | default | 168.2634 | μmol/L | 31.362 | °C | 995 | hPa | Humid | 35 | 0 | 0 | 21.31 | 74997.3933 | 312597.5351 | 30.8691 | 95
621771 | 2018-04-19 13:09 | 2.1133 | Oxy1 (PSt7-10) | 2018-04-04 12:40 | default | 168.1688 | μmol/L | 31.363 | °C | 995 | hPa | Humid | 35 | 0 | 0 | 21.316 | 74990.5899 | 312589.8127 | 30.8691 | 95
621777 | 2018-04-19 13:09 | 2.1301 | Oxy1 (PSt7-10) | 2018-04-04 12:40 | default | 168.2943 | μmol/L | 31.3617 | °C | 995 | hPa | Humid | 35 | 0 | 0 | 21.308 | 74994.4432 | 312572.2613 | 30.8691 | 95
621788 | 2018-04-19 13:10 | 2.1471 | Oxy1 (PSt7-10) | 2018-04-04 12:40 | default | 168.2619 | μmol/L | 31.3595 | °C | 995 | hPa | Humid | 35 | 0 | 0 | 21.311 | 74992.3995 | 312571.9058 | 30.8691 | 95
621796 | 2018-04-19 13:10 | 2.1633 | Oxy1 (PSt7-10) | 2018-04-04 12:40 | default | 168.2229 | μmol/L | 31.3557 | °C | 995 | hPa | Humid | 35 | 0 | 0 | 21.315 | 74996.7694 | 312565.2558 | 30.8691 | 95
621804 | 2018-04-19 13:10 | 2.18 | Oxy1 (PSt7-10) | 2018-04-04 12:40 | default | 168.1603 | μmol/L | 31.3646 | °C | 995 | hPa | Humid | 35 | 0 | 0 | 21.316 | 74992.6103 | 312577.6332 | 30.8691 | 95
621817 | 2018-04-19 13:10 | 2.1966 | Oxy1 (PSt7-10) | 2018-04-04 12:40 | default | 168.1624 | μmol/L | 31.3642 | °C | 995 | hPa | Humid | 35 | 0 | 0 | 21.316 | 75001.0793 | 312575.4261 | 30.8691 | 95
621832 | 2018-04-19 13:10 | 2.213 | Oxy1 (PSt7-10) | 2018-04-04 12:40 | default | 168.2024 | μmol/L | 31.3567 | °C | 995 | hPa | Humid | 35 | 0 | 0 | 21.316 | 74995.1531 | 312576.5228 | 30.8691 | 95
621840 | 2018-04-19 13:10 | 2.2298 | Oxy1 (PSt7-10) | 2018-04-04 12:40 | default | 168.2439 | μmol/L | 31.3573 | °C | 995 | hPa | Humid | 35 | 0 | 0 | 21.313 | 75004.4599 | 312570.1228 | 30.8691 | 95
621851 | 2018-04-19 13:10 | 2.2473 | Oxy1 (PSt7-10) | 2018-04-04 12:40 | default | 168.0733 | μmol/L | 31.3725 | °C | 995 | hPa | Humid | 35 | 0 | 0 | 21.319 | 75002.781 | 312565.8767 | 30.8691 | 95
621859 | 2018-04-19 13:10 | 2.2632 | Oxy1 (PSt7-10) | 2018-04-04 12:40 | default | 168.2266 | μmol/L | 31.3467 | °C | 995 | hPa | Humid | 35 | 0 | 0 | 21.318 | 75009.2408 | 312558.7805 | 30.8691 | 95
621865 | 2018-04-19 13:10 | 2.2809 | Oxy1 (PSt7-10) | 2018-04-04 12:40 | default | 168.2411 | μmol/L | 31.3578 | °C | 995 | hPa | Humid | 35 | 0 | 0 | 21.313 | 75003.3896 | 312570.315 | 30.8691 | 95
621875 | 2018-04-19 13:10 | 2.2967 | Oxy1 (PSt7-10) | 2018-04-04 12:40 | default | 168.154 | μmol/L | 31.3658 | °C | 995 | hPa | Humid | 35 | 0 | 0 | 21.316 | 75004.9845 | 312572.1452 | 30.8691 | 95
621889 | 2018-04-19 13:10 | 2.3132 | Oxy1 (PSt7-10) | 2018-04-04 12:40 | default | 168.1765 | μmol/L | 31.3561 | °C | 995 | hPa | Humid | 35 | 0 | 0 | 21.318 | 75006.2195 | 312571.6302 | 30.8691 | 95
621897 | 2018-04-19 13:10 | 2.3306 | Oxy1 (PSt7-10) | 2018-04-04 12:40 | default | 168.1186 | μmol/L | 31.3641 | °C | 995 | hPa | Humid | 35 | 0 | 0 | 21.319 | 75006.5306 | 312566.7459 | 30.8691 | 95
621911 | 2018-04-19 13:10 | 2.3463 | Oxy1 (PSt7-10) | 2018-04-04 12:40 | default | 168.1734 | μmol/L | 31.3511 | °C | 995 | hPa | Humid | 35 | 0 | 0 | 21.32 | 75006.623 | 312561.7171 | 30.8691 | 95
621917 | 2018-04-19 13:10 | 2.3646 | Oxy1 (PSt7-10) | 2018-04-04 12:40 | default | 168.1666 | μmol/L | 31.3468 | °C | 995 | hPa | Humid | 35 | 0 | 0 | 21.322 | 75012.3471 | 312571.1779 | 30.8691 | 95
621932 | 2018-04-19 13:10 | 2.3796 | Oxy1 (PSt7-10) | 2018-04-04 12:40 | default | 168.0273 | μmol/L | 31.3756 | °C | 995 | hPa | Humid | 35 | 0 | 0 | 21.321 | 75009.5882 | 312554.8791 | 30.8691 | 95
621942 | 2018-04-19 13:10 | 2.3969 | Oxy1 (PSt7-10) | 2018-04-04 12:40 | default | 168.2134 | μmol/L | 31.3602 | °C | 995 | hPa | Humid | 35 | 0 | 0 | 21.314 | 75015.1615 | 312564.9736 | 30.8691 | 95
621951 | 2018-04-19 13:10 | 2.4146 | Oxy1 (PSt7-10) | 2018-04-04 12:40 | default | 168.1013 | μmol/L | 31.3618 | °C | 995 | hPa | Humid | 35 | 0 | 0 | 21.321 | 75018.8358 | 312570.8959 | 30.8691 | 95
621958 | 2018-04-19 13:10 | 2.4303 | Oxy1 (PSt7-10) | 2018-04-04 12:40 | default | 168.0897 | μmol/L | 31.3667 | °C | 995 | hPa | Humid | 35 | 0 | 0 | 21.32 | 75010.9814 | 312555.4166 | 30.8691 | 95
621964 | 2018-04-19 13:10 | 2.4464 | Oxy1 (PSt7-10) | 2018-04-04 12:40 | default | 168.0357 | μmol/L | 31.3657 | °C | 995 | hPa | Humid | 35 | 0 | 0 | 21.324 | 75022.8683 | 312547.4393 | 30.8691 | 95
621980 | 2018-04-19 13:10 | 2.4636 | Oxy1 (PSt7-10) | 2018-04-04 12:40 | default | 168.0067 | μmol/L | 31.3684 | °C | 995 | hPa | Humid | 35 | 0 | 0 | 21.325 | 75021.049 | 312564.8464 | 30.8691 | 95
621987 | 2018-04-19 13:10 | 2.4802 | Oxy1 (PSt7-10) | 2018-04-04 12:40 | default | 168.0165 | μmol/L | 31.361 | °C | 995 | hPa | Humid | 35 | 0 | 0 | 21.327 | 75017.1014 | 312549.9792 | 30.8691 | 95
621995 | 2018-04-19 13:10 | 2.4965 | Oxy1 (PSt7-10) | 2018-04-04 12:40 | default | 168.1052 | μmol/L | 31.3555 | °C | 995 | hPa | Humid | 35 | 0 | 0 | 21.323 | 75022.4732 | 312562.3572 | 30.8691 | 95
622005 | 2018-04-19 13:10 | 2.5131 | Oxy1 (PSt7-10) | 2018-04-04 12:40 | default | 168.0868 | μmol/L | 31.359 | °C | 995 | hPa | Humid | 35 | 0 | 0 | 21.323 | 75024.9787 | 312552.5603 | 30.8691 | 95
622014 | 2018-04-19 13:10 | 2.5296 | Oxy1 (PSt7-10) | 2018-04-04 12:40 | default | 168.1018 | μmol/L | 31.3617 | °C | 995 | hPa | Humid | 35 | 0 | 0 | 21.321 | 75024.1737 | 312562.0003 | 30.8691 | 95
622031 | 2018-04-19 13:10 | 2.5468 | Oxy1 (PSt7-10) | 2018-04-04 12:40 | default | 168.073 | μmol/L | 31.3643 | °C | 995 | hPa | Humid | 35 | 0 | 0 | 21.322 | 75024.9985 | 312565.9619 | 30.8691 | 95
622035 | 2018-04-19 13:10 | 2.5628 | Oxy1 (PSt7-10) | 2018-04-04 12:40 | default | 168.0001 | μmol/L | 31.3669 | °C | 995 | hPa | Humid | 35 | 0 | 0 | 21.326 | 75025.6743 | 312561.7735 | 30.8691 | 95
622047 | 2018-04-19 13:10 | 2.5801 | Oxy1 (PSt7-10) | 2018-04-04 12:40 | default | 168.0368 | μmol/L | 31.3573 | °C | 995 | hPa | Humid | 35 | 0 | 0 | 21.327 | 75034.7601 | 312569.0467 | 30.8691 | 95
622062 | 2018-04-19 13:10 | 2.5968 | Oxy1 (PSt7-10) | 2018-04-04 12:40 | default | 168.0948 | μmol/L | 31.3547 | °C | 995 | hPa | Humid | 35 | 0 | 0 | 21.324 | 75028.6294 | 312570.8417 | 30.8691 | 95
622069 | 2018-04-19 13:10 | 2.6133 | Oxy1 (PSt7-10) | 2018-04-04 12:40 | default | 168.0496 | μmol/L | 31.3493 | °C | 995 | hPa | Humid | 35 | 0 | 0 | 21.329 | 75032.0718 | 312565.5996 | 30.8691 | 95
622079 | 2018-04-19 13:10 | 2.6297 | Oxy1 (PSt7-10) | 2018-04-04 12:40 | default | 168.0105 | μmol/L | 31.3649 | °C | 995 | hPa | Humid | 35 | 0 | 0 | 21.326 | 75034.8618 | 312544.8578 | 30.8691 | 95
622089 | 2018-04-19 13:10 | 2.6464 | Oxy1 (PSt7-10) | 2018-04-04 12:40 | default | 168.0182 | μmol/L | 31.3579 | °C | 995 | hPa | Humid | 35 | 0 | 0 | 21.328 | 75036.9633 | 312564.0965 | 30.8691 | 95
622095 | 2018-04-19 13:10 | 2.6634 | Oxy1 (PSt7-10) | 2018-04-04 12:40 | default | 168.079 | μmol/L | 31.3438 | °C | 995 | hPa | Humid | 35 | 0 | 0 | 21.329 | 75040.6386 | 312551.7345 | 30.8691 | 95
622111 | 2018-04-19 13:10 | 2.6799 | Oxy1 (PSt7-10) | 2018-04-04 12:40 | default | 167.9186 | μmol/L | 31.371 | °C | 995 | hPa | Humid | 35 | 0 | 0 | 21.33 | 75039.4455 | 312555.0009 | 30.8691 | 95
622114 | 2018-04-19 13:10 | 2.6968 | Oxy1 (PSt7-10) | 2018-04-04 12:40 | default | 167.9694 | μmol/L | 31.3698 | °C | 995 | hPa | Humid | 35 | 0 | 0 | 21.327 | 75037.8027 | 312555.6841 | 30.8691 | 95
622124 | 2018-04-19 13:10 | 2.7137 | Oxy1 (PSt7-10) | 2018-04-04 12:40 | default | 168.0554 | μmol/L | 31.3593 | °C | 995 | hPa | Humid | 35 | 0 | 0 | 21.325 | 75037.4858 | 312557.6733 | 30.8691 | 95
622135 | 2018-04-19 13:10 | 2.7302 | Oxy1 (PSt7-10) | 2018-04-04 12:40 | default | 167.9652 | μmol/L | 31.3568 | °C | 995 | hPa | Humid | 35 | 0 | 0 | 21.332 | 75037.0957 | 312574.1397 | 30.8691 | 95
622144 | 2018-04-19 13:10 | 2.7467 | Oxy1 (PSt7-10) | 2018-04-04 12:40 | default | 167.9877 | μmol/L | 31.3526 | °C | 995 | hPa | Humid | 35 | 0 | 0 | 21.332 | 75038.4085 | 312558.1831 | 30.8691 | 95
622162 | 2018-04-19 13:10 | 2.7629 | Oxy1 (PSt7-10) | 2018-04-04 12:40 | default | 168.0646 | μmol/L | 31.3548 | °C | 995 | hPa | Humid | 35 | 0 | 0 | 21.326 | 75038.2722 | 312560.157 | 30.8691 | 95
622171 | 2018-04-19 13:10 | 2.7811 | Oxy1 (PSt7-10) | 2018-04-04 12:40 | default | 168.0144 | μmol/L | 31.3642 | °C | 995 | hPa | Humid | 35 | 0 | 0 | 21.326 | 75038.4439 | 312561.2664 | 30.8691 | 95
622178 | 2018-04-19 13:10 | 2.7969 | Oxy1 (PSt7-10) | 2018-04-04 12:40 | default | 167.9071 | μmol/L | 31.3621 | °C | 995 | hPa | Humid | 35 | 0 | 0 | 21.334 | 75047.8725 | 312561.2823 | 30.8691 | 95
622185 | 2018-04-19 13:10 | 2.8129 | Oxy1 (PSt7-10) | 2018-04-04 12:40 | default | 167.9623 | μmol/L | 31.3629 | °C | 995 | hPa | Humid | 35 | 0 | 0 | 21.33 | 75047.6863 | 312553.6473 | 30.8691 | 95
622195 | 2018-04-19 13:10 | 2.8296 | Oxy1 (PSt7-10) | 2018-04-04 12:40 | default | 167.9225 | μmol/L | 31.3565 | °C | 995 | hPa | Humid | 35 | 0 | 0 | 21.335 | 75042.7045 | 312547.2678 | 30.8691 | 95
622211 | 2018-04-19 13:10 | 2.8465 | Oxy1 (PSt7-10) | 2018-04-04 12:40 | default | 167.9534 | μmol/L | 31.3535 | °C | 995 | hPa | Humid | 35 | 0 | 0 | 21.334 | 75047.4733 | 312561.8394 | 30.8691 | 95
622217 | 2018-04-19 13:10 | 2.8629 | Oxy1 (PSt7-10) | 2018-04-04 12:40 | default | 167.9312 | μmol/L | 31.3659 | °C | 995 | hPa | Humid | 35 | 0 | 0 | 21.331 | 75044.3177 | 312556.4753 | 30.8691 | 95
622230 | 2018-04-19 13:10 | 2.88 | Oxy1 (PSt7-10) | 2018-04-04 12:40 | default | 167.9959 | μmol/L | 31.3594 | °C | 995 | hPa | Humid | 35 | 0 | 0 | 21.329 | 75047.4937 | 312571.0271 | 30.8691 | 95
622243 | 2018-04-19 13:10 | 2.8971 | Oxy1 (PSt7-10) | 2018-04-04 12:40 | default | 168.0213 | μmol/L | 31.3436 | °C | 995 | hPa | Humid | 35 | 0 | 0 | 21.333 | 75055.8573 | 312572.849 | 30.8691 | 95
622244 | 2018-04-19 13:10 | 2.9136 | Oxy1 (PSt7-10) | 2018-04-04 12:40 | default | 168.022 | μmol/L | 31.36 | °C | 995 | hPa | Humid | 35 | 0 | 0 | 21.327 | 75057.6522 | 312578.3345 | 30.8691 | 95
622257 | 2018-04-19 13:10 | 2.9297 | Oxy1 (PSt7-10) | 2018-04-04 12:40 | default | 167.9058 | μmol/L | 31.3596 | °C | 995 | hPa | Humid | 35 | 0 | 0 | 21.335 | 75049.421 | 312552.077 | 30.8691 | 95
622268 | 2018-04-19 13:10 | 2.9467 | Oxy1 (PSt7-10) | 2018-04-04 12:40 | default | 167.9799 | μmol/L | 31.354 | °C | 995 | hPa | Humid | 35 | 0 | 0 | 21.332 | 75056.9777 | 312567.7636 | 30.8691 | 95
622277 | 2018-04-19 13:10 | 2.9635 | Oxy1 (PSt7-10) | 2018-04-04 12:40 | default | 167.9312 | μmol/L | 31.3521 | °C | 995 | hPa | Humid | 35 | 0 | 0 | 21.336 | 75061.4725 | 312568.4572 | 30.8691 | 95
622284 | 2018-04-19 13:10 | 2.9795 | Oxy1 (PSt7-10) | 2018-04-04 12:40 | default | 167.9719 | μmol/L | 31.3528 | °C | 995 | hPa | Humid | 35 | 0 | 0 | 21.333 | 75060.9597 | 312559.0749 | 30.8691 | 95
622297 | 2018-04-19 13:10 | 2.9965 | Oxy1 (PSt7-10) | 2018-04-04 12:40 | default | 167.9901 | μmol/L | 31.3522 | °C | 995 | hPa | Humid | 35 | 0 | 0 | 21.332 | 75061.9216 | 312562.403 | 30.8691 | 95
622306 | 2018-04-19 13:10 | 3.0132 | Oxy1 (PSt7-10) | 2018-04-04 12:40 | default | 167.965 | μmol/L | 31.3624 | °C | 995 | hPa | Humid | 35 | 0 | 0 | 21.33 | 75063.2636 | 312567.982 | 30.8691 | 95
622320 | 2018-04-19 13:10 | 3.0297 | Oxy1 (PSt7-10) | 2018-04-04 12:40 | default | 167.8721 | μmol/L | 31.3631 | °C | 995 | hPa | Humid | 35 | 0 | 0 | 21.336 | 75065.4537 | 312572.4332 | 30.8691 | 95
622332 | 2018-04-19 13:10 | 3.0465 | Oxy1 (PSt7-10) | 2018-04-04 12:40 | default | 167.898 | μmol/L | 31.3611 | °C | 995 | hPa | Humid | 35 | 0 | 0 | 21.335 | 75062.6369 | 312553.5957 | 30.8691 | 95
622335 | 2018-04-19 13:10 | 3.0636 | Oxy1 (PSt7-10) | 2018-04-04 12:40 | default | 167.8711 | μmol/L | 31.3633 | °C | 995 | hPa | Humid | 35 | 0 | 0 | 21.336 | 75074.7047 | 312575.2524 | 30.8691 | 95
622352 | 2018-04-19 13:10 | 3.08 | Oxy1 (PSt7-10) | 2018-04-04 12:40 | default | 167.8738 | μmol/L | 31.3628 | °C | 995 | hPa | Humid | 35 | 0 | 0 | 21.336 | 75075.8259 | 312570.4765 | 30.8691 | 95
622361 | 2018-04-19 13:10 | 3.097 | Oxy1 (PSt7-10) | 2018-04-04 12:40 | default | 167.9616 | μmol/L | 31.3547 | °C | 995 | hPa | Humid | 35 | 0 | 0 | 21.333 | 75079.1279 | 312566.9037 | 30.8691 | 95
622368 | 2018-04-19 13:10 | 3.1131 | Oxy1 (PSt7-10) | 2018-04-04 12:40 | default | 167.8933 | μmol/L | 31.3564 | °C | 995 | hPa | Humid | 35 | 0 | 0 | 21.337 | 75080.1352 | 312562.3629 | 30.8691 | 95
622380 | 2018-04-19 13:10 | 3.1296 | Oxy1 (PSt7-10) | 2018-04-04 12:40 | default | 167.9365 | μmol/L | 31.3456 | °C | 995 | hPa | Humid | 35 | 0 | 0 | 21.338 | 75070.7203 | 312563.7056 | 30.8691 | 95
622386 | 2018-04-19 13:11 | 3.1466 | Oxy1 (PSt7-10) | 2018-04-04 12:40 | default | 167.8192 | μmol/L | 31.362 | °C | 995 | hPa | Humid | 35 | 0 | 0 | 21.34 | 75076.9295 | 312575.258 | 30.8691 | 95
622396 | 2018-04-19 13:11 | 3.1629 | Oxy1 (PSt7-10) | 2018-04-04 12:40 | default | 167.8684 | μmol/L | 31.3583 | °C | 995 | hPa | Humid | 35 | 0 | 0 | 21.338 | 75077.4053 | 312557.4193 | 30.8691 | 95
622411 | 2018-04-19 13:11 | 3.1797 | Oxy1 (PSt7-10) | 2018-04-04 12:40 | default | 167.8444 | μmol/L | 31.3573 | °C | 995 | hPa | Humid | 35 | 0 | 0 | 21.34 | 75080.2318 | 312579.5819 | 30.8691 | 95
622423 | 2018-04-19 13:11 | 3.2001 | Oxy1 (PSt7-10) | 2018-04-04 12:40 | default | 167.7937 | μmol/L | 31.375 | °C | 995 | hPa | Humid | 35 | 0 | 0 | 21.337 | 75093.8961 | 312588.5357 | 30.8691 | 95
622433 | 2018-04-19 13:11 | 3.2135 | Oxy1 (PSt7-10) | 2018-04-04 12:40 | default | 167.8947 | μmol/L | 31.3644 | °C | 995 | hPa | Humid | 35 | 0 | 0 | 21.334 | 75084.4524 | 312572.2539 | 30.8691 | 95
622438 | 2018-04-19 13:11 | 3.2306 | Oxy1 (PSt7-10) | 2018-04-04 12:40 | default | 167.9099 | μmol/L | 31.3616 | °C | 995 | hPa | Humid | 35 | 0 | 0 | 21.334 | 75084.6395 | 312559.5968 | 30.8691 | 95
622448 | 2018-04-19 13:11 | 3.2466 | Oxy1 (PSt7-10) | 2018-04-04 12:40 | default | 167.7546 | μmol/L | 31.363 | °C | 995 | hPa | Humid | 35 | 0 | 0 | 21.344 | 75094.9796 | 312558.414 | 30.8691 | 95
622460 | 2018-04-19 13:11 | 3.2654 | Oxy1 (PSt7-10) | 2018-04-04 12:40 | default | 167.8269 | μmol/L | 31.3578 | °C | 995 | hPa | Humid | 35 | 0 | 0 | 21.341 | 75094.9112 | 312567.3388 | 30.8691 | 95
622472 | 2018-04-19 13:11 | 3.2824 | Oxy1 (PSt7-10) | 2018-04-04 12:40 | default | 167.7941 | μmol/L | 31.3556 | °C | 995 | hPa | Humid | 35 | 0 | 0 | 21.344 | 75090.2456 | 312566.2851 | 30.8691 | 95
622483 | 2018-04-19 13:11 | 3.299 | Oxy1 (PSt7-10) | 2018-04-04 12:40 | default | 167.8963 | μmol/L | 31.3448 | °C | 995 | hPa | Humid | 35 | 0 | 0 | 21.341 | 75095.1602 | 312562.9326 | 30.8691 | 95
622484 | 2018-04-19 13:11 | 3.3135 | Oxy1 (PSt7-10) | 2018-04-04 12:40 | default | 167.811 | μmol/L | 31.3414 | °C | 995 | hPa | Humid | 35 | 0 | 0 | 21.348 | 75094.5244 | 312549.9748 | 30.8691 | 95
622494 | 2018-04-19 13:11 | 3.3304 | Oxy1 (PSt7-10) | 2018-04-04 12:40 | default | 167.7694 | μmol/L | 31.3657 | °C | 995 | hPa | Humid | 35 | 0 | 0 | 21.342 | 75096.0424 | 312553.2111 | 30.8691 | 95
622507 | 2018-04-19 13:11 | 3.3474 | Oxy1 (PSt7-10) | 2018-04-04 12:40 | default | 167.7794 | μmol/L | 31.3694 | °C | 995 | hPa | Humid | 35 | 0 | 0 | 21.34 | 75098.186 | 312553.2095 | 30.8691 | 95
622518 | 2018-04-19 13:11 | 3.3653 | Oxy1 (PSt7-10) | 2018-04-04 12:40 | default | 167.6938 | μmol/L | 31.3661 | °C | 995 | hPa | Humid | 35 | 0 | 0 | 21.347 | 75098.0183 | 312564.9778 | 30.8691 | 95
622533 | 2018-04-19 13:11 | 3.3802 | Oxy1 (PSt7-10) | 2018-04-04 12:40 | default | 167.753 | μmol/L | 31.3688 | °C | 995 | hPa | Humid | 35 | 0 | 0 | 21.342 | 75100.1182 | 312553.9746 | 30.8691 | 95
622543 | 2018-04-19 13:11 | 3.3968 | Oxy1 (PSt7-10) | 2018-04-04 12:40 | default | 167.6042 | μmol/L | 31.3801 | °C | 995 | hPa | Humid | 35 | 0 | 0 | 21.348 | 75102.3114 | 312556.2249 | 30.8691 | 95
622553 | 2018-04-19 13:11 | 3.4135 | Oxy1 (PSt7-10) | 2018-04-04 12:40 | default | 167.707 | μmol/L | 31.3664 | °C | 995 | hPa | Humid | 35 | 0 | 0 | 21.346 | 75098.3915 | 312550.1406 | 30.8691 | 95
622563 | 2018-04-19 13:11 | 3.4297 | Oxy1 (PSt7-10) | 2018-04-04 12:40 | default | 167.7445 | μmol/L | 31.3621 | °C | 995 | hPa | Humid | 35 | 0 | 0 | 21.345 | 75106.8249 | 312556.0162 | 30.8691 | 95
622567 | 2018-04-19 13:11 | 3.4461 | Oxy1 (PSt7-10) | 2018-04-04 12:40 | default | 167.7127 | μmol/L | 31.3681 | °C | 995 | hPa | Humid | 35 | 0 | 0 | 21.345 | 75097.3892 | 312553.6653 | 30.8691 | 95
622580 | 2018-04-19 13:11 | 3.4629 | Oxy1 (PSt7-10) | 2018-04-04 12:40 | default | 167.6692 | μmol/L | 31.3651 | °C | 995 | hPa | Humid | 35 | 0 | 0 | 21.349 | 75106.4078 | 312550.9517 | 30.8691 | 95
622591 | 2018-04-19 13:11 | 3.4804 | Oxy1 (PSt7-10) | 2018-04-04 12:40 | default | 167.7858 | μmol/L | 31.3516 | °C | 995 | hPa | Humid | 35 | 0 | 0 | 21.346 | 75107.716 | 312568.2506 | 30.8691 | 95
622603 | 2018-04-19 13:11 | 3.4968 | Oxy1 (PSt7-10) | 2018-04-04 12:40 | default | 167.6936 | μmol/L | 31.3606 | °C | 995 | hPa | Humid | 35 | 0 | 0 | 21.349 | 75110.9112 | 312569.365 | 30.8691 | 95
622613 | 2018-04-19 13:11 | 3.5135 | Oxy1 (PSt7-10) | 2018-04-04 12:40 | default | 167.7405 | μmol/L | 31.3491 | °C | 995 | hPa | Humid | 35 | 0 | 0 | 21.35 | 75116.4837 | 312564.0849 | 30.8691 | 95
622623 | 2018-04-19 13:11 | 3.5303 | Oxy1 (PSt7-10) | 2018-04-04 12:40 | default | 167.7349 | μmol/L | 31.3501 | °C | 995 | hPa | Humid | 35 | 0 | 0 | 21.35 | 75114.1918 | 312576.8854 | 30.8691 | 95
622633 | 2018-04-19 13:11 | 3.5475 | Oxy1 (PSt7-10) | 2018-04-04 12:40 | default | 167.82 | μmol/L | 31.348 | °C | 995 | hPa | Humid | 35 | 0 | 0 | 21.345 | 75113.5794 | 312569.3187 | 30.8691 | 95
622643 | 2018-04-19 13:11 | 3.5631 | Oxy1 (PSt7-10) | 2018-04-04 12:40 | default | 167.7419 | μmol/L | 31.3516 | °C | 995 | hPa | Humid | 35 | 0 | 0 | 21.349 | 75115.8664 | 312570.5162 | 30.8691 | 95
622649 | 2018-04-19 13:11 | 3.58 | Oxy1 (PSt7-10) | 2018-04-04 12:40 | default | 167.684 | μmol/L | 31.3569 | °C | 995 | hPa | Humid | 35 | 0 | 0 | 21.351 | 75121.8771 | 312570.6181 | 30.8691 | 95
622661 | 2018-04-19 13:11 | 3.5976 | Oxy1 (PSt7-10) | 2018-04-04 12:40 | default | 167.6755 | μmol/L | 31.3502 | °C | 995 | hPa | Humid | 35 | 0 | 0 | 21.354 | 75114.4672 | 312572.6285 | 30.8691 | 95
622673 | 2018-04-19 13:11 | 3.613 | Oxy1 (PSt7-10) | 2018-04-04 12:40 | default | 167.8023 | μmol/L | 31.3375 | °C | 995 | hPa | Humid | 35 | 0 | 0 | 21.35 | 75119.5778 | 312568.3581 | 30.8691 | 95
622683 | 2018-04-19 13:11 | 3.6295 | Oxy1 (PSt7-10) | 2018-04-04 12:40 | default | 167.7591 | μmol/L | 31.3373 | °C | 995 | hPa | Humid | 35 | 0 | 0 | 21.353 | 75124.2602 | 312560.0388 | 30.8691 | 95
622693 | 2018-04-19 13:11 | 3.6462 | Oxy1 (PSt7-10) | 2018-04-04 12:40 | default | 167.5797 | μmol/L | 31.3764 | °C | 995 | hPa | Humid | 35 | 0 | 0 | 21.351 | 75127.3812 | 312571.257 | 30.8691 | 95
622703 | 2018-04-19 13:11 | 3.6631 | Oxy1 (PSt7-10) | 2018-04-04 12:40 | default | 167.6152 | μmol/L | 31.3725 | °C | 995 | hPa | Humid | 35 | 0 | 0 | 21.35 | 75131.3277 | 312562.4142 | 30.8691 | 95
622713 | 2018-04-19 13:11 | 3.6802 | Oxy1 (PSt7-10) | 2018-04-04 12:40 | default | 167.6136 | μmol/L | 31.3645 | °C | 995 | hPa | Humid | 35 | 0 | 0 | 21.353 | 75122.2075 | 312552.1706 | 30.8691 | 95
622720 | 2018-04-19 13:11 | 3.6969 | Oxy1 (PSt7-10) | 2018-04-04 12:40 | default | 167.638 | μmol/L | 31.3572 | °C | 995 | hPa | Humid | 35 | 0 | 0 | 21.354 | 75132.0315 | 312564.7504 | 30.8691 | 95
622733 | 2018-04-19 13:11 | 3.7151 | Oxy1 (PSt7-10) | 2018-04-04 12:40 | default | 167.5162 | μmol/L | 31.3717 | °C | 995 | hPa | Humid | 35 | 0 | 0 | 21.357 | 75138.0719 | 312565.2364 | 30.8691 | 95
622742 | 2018-04-19 13:11 | 3.7298 | Oxy1 (PSt7-10) | 2018-04-04 12:40 | default | 167.5885 | μmol/L | 31.3664 | °C | 995 | hPa | Humid | 35 | 0 | 0 | 21.354 | 75136.0124 | 312553.9749 | 30.8691 | 95
622753 | 2018-04-19 13:11 | 3.7467 | Oxy1 (PSt7-10) | 2018-04-04 12:40 | default | 167.5691 | μmol/L | 31.359 | °C | 995 | hPa | Humid | 35 | 0 | 0 | 21.358 | 75137.2241 | 312559.7779 | 30.8691 | 95
622763 | 2018-04-19 13:11 | 3.7653 | Oxy1 (PSt7-10) | 2018-04-04 12:40 | default | 167.5998 | μmol/L | 31.3588 | °C | 995 | hPa | Humid | 35 | 0 | 0 | 21.356 | 75132.4612 | 312562.1543 | 30.8691 | 95
622772 | 2018-04-19 13:11 | 3.7799 | Oxy1 (PSt7-10) | 2018-04-04 12:40 | default | 167.5974 | μmol/L | 31.3482 | °C | 995 | hPa | Humid | 35 | 0 | 0 | 21.36 | 75129.5692 | 312554.2902 | 30.8691 | 95
622782 | 2018-04-19 13:11 | 3.7969 | Oxy1 (PSt7-10) | 2018-04-04 12:40 | default | 167.6696 | μmol/L | 31.3513 | °C | 995 | hPa | Humid | 35 | 0 | 0 | 21.354 | 75139.0753 | 312554.3366 | 30.8691 | 95
622793 | 2018-04-19 13:11 | 3.8135 | Oxy1 (PSt7-10) | 2018-04-04 12:40 | default | 167.6006 | μmol/L | 31.3476 | °C | 995 | hPa | Humid | 35 | 0 | 0 | 21.36 | 75145.3992 | 312558.1093 | 30.8691 | 95
622803 | 2018-04-19 13:11 | 3.8297 | Oxy1 (PSt7-10) | 2018-04-04 12:40 | default | 167.5934 | μmol/L | 31.3573 | °C | 995 | hPa | Humid | 35 | 0 | 0 | 21.357 | 75137.4455 | 312555.6594 | 30.8691 | 95
622807 | 2018-04-19 13:11 | 3.8467 | Oxy1 (PSt7-10) | 2018-04-04 12:40 | default | 167.6121 | μmol/L | 31.3675 | °C | 995 | hPa | Humid | 35 | 0 | 0 | 21.352 | 75137.4664 | 312556.0091 | 30.8691 | 95
622823 | 2018-04-19 13:11 | 3.8634 | Oxy1 (PSt7-10) | 2018-04-04 12:40 | default | 167.5879 | μmol/L | 31.3555 | °C | 995 | hPa | Humid | 35 | 0 | 0 | 21.358 | 75148.3005 | 312565.888 | 30.8691 | 95
622826 | 2018-04-19 13:11 | 3.8795 | Oxy1 (PSt7-10) | 2018-04-04 12:40 | default | 167.6195 | μmol/L | 31.3551 | °C | 995 | hPa | Humid | 35 | 0 | 0 | 21.356 | 75138.6205 | 312550.0774 | 30.8691 | 95
622843 | 2018-04-19 13:11 | 3.8964 | Oxy1 (PSt7-10) | 2018-04-04 12:40 | default | 167.5462 | μmol/L | 31.3688 | °C | 995 | hPa | Humid | 35 | 0 | 0 | 21.356 | 75142.7191 | 312572.1112 | 30.8691 | 95
622846 | 2018-04-19 13:11 | 3.9142 | Oxy1 (PSt7-10) | 2018-04-04 12:40 | default | 167.6123 | μmol/L | 31.3427 | °C | 995 | hPa | Humid | 35 | 0 | 0 | 21.361 | 75152.4946 | 312558.0833 | 30.8691 | 95
622861 | 2018-04-19 13:11 | 3.9298 | Oxy1 (PSt7-10) | 2018-04-04 12:40 | default | 167.5717 | μmol/L | 31.353 | °C | 995 | hPa | Humid | 35 | 0 | 0 | 21.36 | 75156.763 | 312562.1262 | 30.8691 | 95
622873 | 2018-04-19 13:11 | 3.9462 | Oxy1 (PSt7-10) | 2018-04-04 12:40 | default | 167.5411 | μmol/L | 31.356 | °C | 995 | hPa | Humid | 35 | 0 | 0 | 21.361 | 75148.6943 | 312554.0655 | 30.8691 | 95
622883 | 2018-04-19 13:11 | 3.9628 | Oxy1 (PSt7-10) | 2018-04-04 12:40 | default | 167.4553 | μmol/L | 31.3748 | °C | 995 | hPa | Humid | 35 | 0 | 0 | 21.36 | 75157.4069 | 312566.8697 | 30.8691 | 95
622889 | 2018-04-19 13:11 | 3.9797 | Oxy1 (PSt7-10) | 2018-04-04 12:40 | default | 167.5082 | μmol/L | 31.3677 | °C | 995 | hPa | Humid | 35 | 0 | 0 | 21.359 | 75152.3586 | 312577.8079 | 30.8691 | 95
622903 | 2018-04-19 13:11 | 3.997 | Oxy1 (PSt7-10) | 2018-04-04 12:40 | default | 167.5201 | μmol/L | 31.3682 | °C | 995 | hPa | Humid | 35 | 0 | 0 | 21.358 | 75155.2689 | 312578.9337 | 30.8691 | 95
622913 | 2018-04-19 13:11 | 4.013 | Oxy1 (PSt7-10) | 2018-04-04 12:40 | default | 167.4244 | μmol/L | 31.3751 | °C | 995 | hPa | Humid | 35 | 0 | 0 | 21.362 | 75159.103 | 312565.7568 | 30.8691 | 95
622923 | 2018-04-19 13:11 | 4.0306 | Oxy1 (PSt7-10) | 2018-04-04 12:40 | default | 167.4861 | μmol/L | 31.3635 | °C | 995 | hPa | Humid | 35 | 0 | 0 | 21.362 | 75153.6641 | 312569.3892 | 30.8691 | 95
622933 | 2018-04-19 13:11 | 4.0476 | Oxy1 (PSt7-10) | 2018-04-04 12:40 | default | 167.574 | μmol/L | 31.3609 | °C | 995 | hPa | Humid | 35 | 0 | 0 | 21.357 | 75163.6182 | 312574.4702 | 30.8691 | 95
622939 | 2018-04-19 13:11 | 4.0636 | Oxy1 (PSt7-10) | 2018-04-04 12:40 | default | 167.4972 | μmol/L | 31.3532 | °C | 995 | hPa | Humid | 35 | 0 | 0 | 21.365 | 75162.1259 | 312585.8197 | 30.8691 | 95
622950 | 2018-04-19 13:11 | 4.0797 | Oxy1 (PSt7-10) | 2018-04-04 12:40 | default | 167.5979 | μmol/L | 31.3509 | °C | 995 | hPa | Humid | 35 | 0 | 0 | 21.359 | 75168.1091 | 312577.9255 | 30.8691 | 95
622963 | 2018-04-19 13:11 | 4.0965 | Oxy1 (PSt7-10) | 2018-04-04 12:40 | default | 167.5717 | μmol/L | 31.3503 | °C | 995 | hPa | Humid | 35 | 0 | 0 | 21.361 | 75163.1458 | 312585.4676 | 30.8691 | 95
622972 | 2018-04-19 13:11 | 4.1135 | Oxy1 (PSt7-10) | 2018-04-04 12:40 | default | 167.5033 | μmol/L | 31.3548 | °C | 995 | hPa | Humid | 35 | 0 | 0 | 21.364 | 75169.5779 | 312585.7169 | 30.8691 | 95
622983 | 2018-04-19 13:11 | 4.1304 | Oxy1 (PSt7-10) | 2018-04-04 12:40 | default | 167.4956 | μmol/L | 31.3562 | °C | 995 | hPa | Humid | 35 | 0 | 0 | 21.364 | 75163.6989 | 312588.4217 | 30.8691 | 95
622993 | 2018-04-19 13:12 | 4.1466 | Oxy1 (PSt7-10) | 2018-04-04 12:40 | default | 167.4729 | μmol/L | 31.3715 | °C | 995 | hPa | Humid | 35 | 0 | 0 | 21.36 | 75166.3269 | 312563.1201 | 30.8691 | 95
623003 | 2018-04-19 13:12 | 4.1636 | Oxy1 (PSt7-10) | 2018-04-04 12:40 | default | 167.526 | μmol/L | 31.3616 | °C | 995 | hPa | Humid | 35 | 0 | 0 | 21.36 | 75171.4519 | 312561.2069 | 30.8691 | 95
623007 | 2018-04-19 13:12 | 4.1801 | Oxy1 (PSt7-10) | 2018-04-04 12:40 | default | 167.5477 | μmol/L | 31.3575 | °C | 995 | hPa | Humid | 35 | 0 | 0 | 21.36 | 75165.3651 | 312570.7117 | 30.8691 | 95
623023 | 2018-04-19 13:12 | 4.1965 | Oxy1 (PSt7-10) | 2018-04-04 12:40 | default | 167.4969 | μmol/L | 31.3477 | °C | 995 | hPa | Humid | 35 | 0 | 0 | 21.367 | 75169.641 | 312572.1388 | 30.8691 | 95
623033 | 2018-04-19 13:12 | 4.2133 | Oxy1 (PSt7-10) | 2018-04-04 12:40 | default | 167.4376 | μmol/L | 31.3616 | °C | 995 | hPa | Humid | 35 | 0 | 0 | 21.366 | 75172.0981 | 312582.1987 | 30.8691 | 95
623043 | 2018-04-19 13:12 | 4.2298 | Oxy1 (PSt7-10) | 2018-04-04 12:40 | default | 167.5171 | μmol/L | 31.3494 | °C | 995 | hPa | Humid | 35 | 0 | 0 | 21.365 | 75172.6992 | 312579.2571 | 30.8691 | 95
623053 | 2018-04-19 13:12 | 4.248 | Oxy1 (PSt7-10) | 2018-04-04 12:40 | default | 167.4384 | μmol/L | 31.3587 | °C | 995 | hPa | Humid | 35 | 0 | 0 | 21.367 | 75183.0079 | 312581.2834 | 30.8691 | 95
623063 | 2018-04-19 13:12 | 4.2635 | Oxy1 (PSt7-10) | 2018-04-04 12:40 | default | 167.4988 | μmol/L | 31.3529 | °C | 995 | hPa | Humid | 35 | 0 | 0 | 21.365 | 75175.4787 | 312566.9758 | 30.8691 | 95
623066 | 2018-04-19 13:12 | 4.2806 | Oxy1 (PSt7-10) | 2018-04-04 12:40 | default | 167.3992 | μmol/L | 31.3743 | °C | 995 | hPa | Humid | 35 | 0 | 0 | 21.364 | 75177.0847 | 312583.891 | 30.8691 | 95
623083 | 2018-04-19 13:12 | 4.2964 | Oxy1 (PSt7-10) | 2018-04-04 12:40 | default | 167.4755 | μmol/L | 31.3655 | °C | 995 | hPa | Humid | 35 | 0 | 0 | 21.362 | 75182.4809 | 312580.3044 | 30.8691 | 95
623093 | 2018-04-19 13:12 | 4.3129 | Oxy1 (PSt7-10) | 2018-04-04 12:40 | default | 167.3948 | μmol/L | 31.3641 | °C | 995 | hPa | Humid | 35 | 0 | 0 | 21.368 | 75184.2869 | 312574.6604 | 30.8691 | 95
623103 | 2018-04-19 13:12 | 4.3311 | Oxy1 (PSt7-10) | 2018-04-04 12:40 | default | 167.4619 | μmol/L | 31.357 | °C | 995 | hPa | Humid | 35 | 0 | 0 | 21.366 | 75185.8753 | 312575.6943 | 30.8691 | 95
623113 | 2018-04-19 13:12 | 4.3463 | Oxy1 (PSt7-10) | 2018-04-04 12:40 | default | 167.4134 | μmol/L | 31.3633 | °C | 995 | hPa | Humid | 35 | 0 | 0 | 21.367 | 75181.8276 | 312571.5502 | 30.8691 | 95
623123 | 2018-04-19 13:12 | 4.3634 | Oxy1 (PSt7-10) | 2018-04-04 12:40 | default | 167.382 | μmol/L | 31.3582 | °C | 995 | hPa | Humid | 35 | 0 | 0 | 21.371 | 75190.7357 | 312575.7978 | 30.8691 | 95
623132 | 2018-04-19 13:12 | 4.3801 | Oxy1 (PSt7-10) | 2018-04-04 12:40 | default | 167.5185 | μmol/L | 31.363 | °C | 995 | hPa | Humid | 35 | 0 | 0 | 21.36 | 75192.366 | 312585.7174 | 30.8691 | 95
623143 | 2018-04-19 13:12 | 4.3963 | Oxy1 (PSt7-10) | 2018-04-04 12:40 | default | 167.5143 | μmol/L | 31.35 | °C | 995 | hPa | Humid | 35 | 0 | 0 | 21.365 | 75192.0572 | 312568.1377 | 30.8691 | 95
623153 | 2018-04-19 13:12 | 4.4133 | Oxy1 (PSt7-10) | 2018-04-04 12:40 | default | 167.4794 | μmol/L | 31.3427 | °C | 995 | hPa | Humid | 35 | 0 | 0 | 21.37 | 75195.9358 | 312590.9251 | 30.8691 | 95
623163 | 2018-04-19 13:12 | 4.4303 | Oxy1 (PSt7-10) | 2018-04-04 12:40 | default | 167.2797 | μmol/L | 31.3663 | °C | 995 | hPa | Humid | 35 | 0 | 0 | 21.375 | 75196.0014 | 312573.1908 | 30.8691 | 95
623173 | 2018-04-19 13:12 | 4.4468 | Oxy1 (PSt7-10) | 2018-04-04 12:40 | default | 167.4166 | μmol/L | 31.3517 | °C | 995 | hPa | Humid | 35 | 0 | 0 | 21.371 | 75194.6902 | 312583.5118 | 30.8691 | 95
623183 | 2018-04-19 13:12 | 4.4631 | Oxy1 (PSt7-10) | 2018-04-04 12:40 | default | 167.4611 | μmol/L | 31.3572 | °C | 995 | hPa | Humid | 35 | 0 | 0 | 21.366 | 75195.6742 | 312573.0797 | 30.8691 | 95
623193 | 2018-04-19 13:12 | 4.48 | Oxy1 (PSt7-10) | 2018-04-04 12:40 | default | 167.4087 | μmol/L | 31.3559 | °C | 995 | hPa | Humid | 35 | 0 | 0 | 21.37 | 75195.1255 | 312550.0773 | 30.8691 | 95
623202 | 2018-04-19 13:12 | 4.4962 | Oxy1 (PSt7-10) | 2018-04-04 12:40 | default | 167.4079 | μmol/L | 31.3533 | °C | 995 | hPa | Humid | 35 | 0 | 0 | 21.371 | 75197.2887 | 312567.7129 | 30.8691 | 95
623213 | 2018-04-19 13:12 | 4.5133 | Oxy1 (PSt7-10) | 2018-04-04 12:40 | default | 167.4144 | μmol/L | 31.3466 | °C | 995 | hPa | Humid | 35 | 0 | 0 | 21.373 | 75199.5611 | 312575.7872 | 30.8691 | 95
623223 | 2018-04-19 13:12 | 4.5305 | Oxy1 (PSt7-10) | 2018-04-04 12:40 | default | 167.2837 | μmol/L | 31.3628 | °C | 995 | hPa | Humid | 35 | 0 | 0 | 21.376 | 75205.9452 | 312572.9363 | 30.8691 | 95
623233 | 2018-04-19 13:12 | 4.5465 | Oxy1 (PSt7-10) | 2018-04-04 12:40 | default | 167.2447 | μmol/L | 31.3646 | °C | 995 | hPa | Humid | 35 | 0 | 0 | 21.378 | 75200.5456 | 312555.4993 | 30.8691 | 95
623242 | 2018-04-19 13:12 | 4.5633 | Oxy1 (PSt7-10) | 2018-04-04 12:40 | default | 167.365 | μmol/L | 31.3531 | °C | 995 | hPa | Humid | 35 | 0 | 0 | 21.374 | 75204.2684 | 312576.2951 | 30.8691 | 95
623253 | 2018-04-19 13:12 | 4.5798 | Oxy1 (PSt7-10) | 2018-04-04 12:40 | default | 167.3213 | μmol/L | 31.364 | °C | 995 | hPa | Humid | 35 | 0 | 0 | 21.373 | 75201.6706 | 312569.1333 | 30.8691 | 95
623263 | 2018-04-19 13:12 | 4.5964 | Oxy1 (PSt7-10) | 2018-04-04 12:40 | default | 167.2816 | μmol/L | 31.3632 | °C | 995 | hPa | Humid | 35 | 0 | 0 | 21.376 | 75216.2952 | 312566.4319 | 30.8691 | 95
623265 | 2018-04-19 13:12 | 4.6134 | Oxy1 (PSt7-10) | 2018-04-04 12:40 | default | 167.2803 | μmol/L | 31.3662 | °C | 995 | hPa | Humid | 35 | 0 | 0 | 21.375 | 75205.5065 | 312580.1076 | 30.8691 | 95
623281 | 2018-04-19 13:12 | 4.6304 | Oxy1 (PSt7-10) | 2018-04-04 12:40 | default | 167.3753 | μmol/L | 31.3594 | °C | 995 | hPa | Humid | 35 | 0 | 0 | 21.371 | 75213.8327 | 312565.8746 | 30.8691 | 95
623292 | 2018-04-19 13:12 | 4.6463 | Oxy1 (PSt7-10) | 2018-04-04 12:40 | default | 167.4289 | μmol/L | 31.3522 | °C | 995 | hPa | Humid | 35 | 0 | 0 | 21.37 | 75208.1045 | 312571.8952 | 30.8691 | 95
623303 | 2018-04-19 13:12 | 4.663 | Oxy1 (PSt7-10) | 2018-04-04 12:40 | default | 167.2378 | μmol/L | 31.3687 | °C | 995 | hPa | Humid | 35 | 0 | 0 | 21.377 | 75211.3868 | 312578.8135 | 30.8691 | 95
623312 | 2018-04-19 13:12 | 4.6801 | Oxy1 (PSt7-10) | 2018-04-04 12:40 | default | 167.3266 | μmol/L | 31.3548 | °C | 995 | hPa | Humid | 35 | 0 | 0 | 21.376 | 75211.5321 | 312575.429 | 30.8691 | 95
623323 | 2018-04-19 13:12 | 4.6963 | Oxy1 (PSt7-10) | 2018-04-04 12:40 | default | 167.2832 | μmol/L | 31.3601 | °C | 995 | hPa | Humid | 35 | 0 | 0 | 21.377 | 75220.6998 | 312578.1098 | 30.8691 | 95
623328 | 2018-04-19 13:12 | 4.7131 | Oxy1 (PSt7-10) | 2018-04-04 12:40 | default | 167.2978 | μmol/L | 31.3629 | °C | 995 | hPa | Humid | 35 | 0 | 0 | 21.375 | 75214.0086 | 312554.91 | 30.8691 | 95
623343 | 2018-04-19 13:12 | 4.7296 | Oxy1 (PSt7-10) | 2018-04-04 12:40 | default | 167.2202 | μmol/L | 31.3664 | °C | 995 | hPa | Humid | 35 | 0 | 0 | 21.379 | 75219.5432 | 312582.1475 | 30.8691 | 95
623352 | 2018-04-19 13:12 | 4.7466 | Oxy1 (PSt7-10) | 2018-04-04 12:40 | default | 167.3676 | μmol/L | 31.3498 | °C | 995 | hPa | Humid | 35 | 0 | 0 | 21.375 | 75218.3984 | 312584.3588 | 30.8691 | 95
623363 | 2018-04-19 13:12 | 4.763 | Oxy1 (PSt7-10) | 2018-04-04 12:40 | default | 167.275 | μmol/L | 31.3672 | °C | 995 | hPa | Humid | 35 | 0 | 0 | 21.375 | 75215.8528 | 312581.0729 | 30.8691 | 95
623373 | 2018-04-19 13:12 | 4.7798 | Oxy1 (PSt7-10) | 2018-04-04 12:40 | default | 167.2304 | μmol/L | 31.37 | °C | 995 | hPa | Humid | 35 | 0 | 0 | 21.377 | 75221.7581 | 312585.4131 | 30.8691 | 95
623383 | 2018-04-19 13:12 | 4.7969 | Oxy1 (PSt7-10) | 2018-04-04 12:40 | default | 167.2253 | μmol/L | 31.3544 | °C | 995 | hPa | Humid | 35 | 0 | 0 | 21.383 | 75227.8973 | 312589.1457 | 30.8691 | 95
623393 | 2018-04-19 13:12 | 4.8136 | Oxy1 (PSt7-10) | 2018-04-04 12:40 | default | 167.2949 | μmol/L | 31.3524 | °C | 995 | hPa | Humid | 35 | 0 | 0 | 21.379 | 75224.8213 | 312583.0561 | 30.8691 | 95
623403 | 2018-04-19 13:12 | 4.8295 | Oxy1 (PSt7-10) | 2018-04-04 12:40 | default | 167.2442 | μmol/L | 31.3564 | °C | 995 | hPa | Humid | 35 | 0 | 0 | 21.381 | 75224.9987 | 312584.4643 | 30.8691 | 95
623413 | 2018-04-19 13:12 | 4.8472 | Oxy1 (PSt7-10) | 2018-04-04 12:40 | default | 167.2452 | μmol/L | 31.3562 | °C | 995 | hPa | Humid | 35 | 0 | 0 | 21.381 | 75235.2192 | 312582.2611 | 30.8691 | 95
623421 | 2018-04-19 13:12 | 4.8629 | Oxy1 (PSt7-10) | 2018-04-04 12:40 | default | 167.3204 | μmol/L | 31.3504 | °C | 995 | hPa | Humid | 35 | 0 | 0 | 21.378 | 75229.4721 | 312572.294 | 30.8691 | 95
623431 | 2018-04-19 13:12 | 4.8803 | Oxy1 (PSt7-10) | 2018-04-04 12:40 | default | 167.2677 | μmol/L | 31.352 | °C | 995 | hPa | Humid | 35 | 0 | 0 | 21.381 | 75239.8692 | 312593.9122 | 30.8691 | 95
623443 | 2018-04-19 13:12 | 4.8964 | Oxy1 (PSt7-10) | 2018-04-04 12:40 | default | 167.2137 | μmol/L | 31.3566 | °C | 995 | hPa | Humid | 35 | 0 | 0 | 21.383 | 75237.3911 | 312580.1136 | 30.8691 | 95
623453 | 2018-04-19 13:12 | 4.9134 | Oxy1 (PSt7-10) | 2018-04-04 12:40 | default | 167.1997 | μmol/L | 31.3565 | °C | 995 | hPa | Humid | 35 | 0 | 0 | 21.384 | 75233.3555 | 312575.1827 | 30.8691 | 95
623462 | 2018-04-19 13:12 | 4.9297 | Oxy1 (PSt7-10) | 2018-04-04 12:40 | default | 167.0092 | μmol/L | 31.3895 | °C | 995 | hPa | Humid | 35 | 0 | 0 | 21.385 | 75239.775 | 312568.5896 | 30.8691 | 95
623473 | 2018-04-19 13:12 | 4.9468 | Oxy1 (PSt7-10) | 2018-04-04 12:40 | default | 167.2365 | μmol/L | 31.3606 | °C | 995 | hPa | Humid | 35 | 0 | 0 | 21.38 | 75235.5155 | 312573.9308 | 30.8691 | 95
623477 | 2018-04-19 13:12 | 4.9635 | Oxy1 (PSt7-10) | 2018-04-04 12:40 | default | 167.1669 | μmol/L | 31.3626 | °C | 995 | hPa | Humid | 35 | 0 | 0 | 21.384 | 75246.2164 | 312569.2971 | 30.8691 | 95
623493 | 2018-04-19 13:12 | 4.9797 | Oxy1 (PSt7-10) | 2018-04-04 12:40 | default | 167.2024 | μmol/L | 31.3615 | °C | 995 | hPa | Humid | 35 | 0 | 0 | 21.382 | 75247.5512 | 312577.4314 | 30.8691 | 95
623498 | 2018-04-19 13:12 | 4.9971 | Oxy1 (PSt7-10) | 2018-04-04 12:40 | default | 167.2053 | μmol/L | 31.3637 | °C | 995 | hPa | Humid | 35 | 0 | 0 | 21.381 | 75247.7852 | 312576.446 | 30.8691 | 95
623513 | 2018-04-19 13:12 | 5.013 | Oxy1 (PSt7-10) | 2018-04-04 12:40 | default | 167.2058 | μmol/L | 31.3581 | °C | 995 | hPa | Humid | 35 | 0 | 0 | 21.383 | 75247.5021 | 312583.3515 | 30.8691 | 95
623523 | 2018-04-19 13:12 | 5.0296 | Oxy1 (PSt7-10) | 2018-04-04 12:40 | default | 167.1732 | μmol/L | 31.3642 | °C | 995 | hPa | Humid | 35 | 0 | 0 | 21.383 | 75247.57 | 312578.9536 | 30.8691 | 95
623533 | 2018-04-19 13:12 | 5.0469 | Oxy1 (PSt7-10) | 2018-04-04 12:40 | default | 167.1889 | μmol/L | 31.353 | °C | 995 | hPa | Humid | 35 | 0 | 0 | 21.386 | 75249.9544 | 312574.688 | 30.8691 | 95
623543 | 2018-04-19 13:12 | 5.0634 | Oxy1 (PSt7-10) | 2018-04-04 12:40 | default | 167.1967 | μmol/L | 31.357 | °C | 995 | hPa | Humid | 35 | 0 | 0 | 21.384 | 75251.1378 | 312580.5972 | 30.8691 | 95
623547 | 2018-04-19 13:12 | 5.0798 | Oxy1 (PSt7-10) | 2018-04-04 12:40 | default | 167.1094 | μmol/L | 31.3651 | °C | 995 | hPa | Humid | 35 | 0 | 0 | 21.387 | 75255.4045 | 312570.008 | 30.8691 | 95
623563 | 2018-04-19 13:12 | 5.0972 | Oxy1 (PSt7-10) | 2018-04-04 12:40 | default | 167.132 | μmol/L | 31.3554 | °C | 995 | hPa | Humid | 35 | 0 | 0 | 21.389 | 75252.4219 | 312571.6656 | 30.8691 | 95
623564 | 2018-04-19 13:12 | 5.113 | Oxy1 (PSt7-10) | 2018-04-04 12:40 | default | 167.1762 | μmol/L | 31.3581 | °C | 995 | hPa | Humid | 35 | 0 | 0 | 21.385 | 75250.1905 | 312560.4978 | 30.8691 | 95
623576 | 2018-04-19 13:12 | 5.1302 | Oxy1 (PSt7-10) | 2018-04-04 12:40 | default | 167.2386 | μmol/L | 31.3492 | °C | 995 | hPa | Humid | 35 | 0 | 0 | 21.384 | 75257.3505 | 312577.5186 | 30.8691 | 95
623593 | 2018-04-19 13:13 | 5.1467 | Oxy1 (PSt7-10) | 2018-04-04 12:40 | default | 167.0867 | μmol/L | 31.3584 | °C | 995 | hPa | Humid | 35 | 0 | 0 | 21.391 | 75258.9316 | 312571.6997 | 30.8691 | 95
623603 | 2018-04-19 13:13 | 5.1629 | Oxy1 (PSt7-10) | 2018-04-04 12:40 | default | 167.1363 | μmol/L | 31.3573 | °C | 995 | hPa | Humid | 35 | 0 | 0 | 21.388 | 75257.3968 | 312574.9584 | 30.8691 | 95
623613 | 2018-04-19 13:13 | 5.18 | Oxy1 (PSt7-10) | 2018-04-04 12:40 | default | 167.1758 | μmol/L | 31.3555 | °C | 995 | hPa | Humid | 35 | 0 | 0 | 21.386 | 75266.2377 | 312576.1256 | 30.8691 | 95
623622 | 2018-04-19 13:13 | 5.1969 | Oxy1 (PSt7-10) | 2018-04-04 12:40 | default | 167.1894 | μmol/L | 31.3419 | °C | 995 | hPa | Humid | 35 | 0 | 0 | 21.39 | 75261.2734 | 312558.4418 | 30.8691 | 95
623632 | 2018-04-19 13:13 | 5.2131 | Oxy1 (PSt7-10) | 2018-04-04 12:40 | default | 167.2118 | μmol/L | 31.3487 | °C | 995 | hPa | Humid | 35 | 0 | 0 | 21.386 | 75262.2682 | 312572.13 | 30.8691 | 95
623643 | 2018-04-19 13:13 | 5.2301 | Oxy1 (PSt7-10) | 2018-04-04 12:40 | default | 167.0525 | μmol/L | 31.3731 | °C | 995 | hPa | Humid | 35 | 0 | 0 | 21.388 | 75270.784 | 312577.8419 | 30.8691 | 95
623651 | 2018-04-19 13:13 | 5.2466 | Oxy1 (PSt7-10) | 2018-04-04 12:40 | default | 167.039 | μmol/L | 31.3618 | °C | 995 | hPa | Humid | 35 | 0 | 0 | 21.393 | 75273.1805 | 312573.7589 | 30.8691 | 95
623663 | 2018-04-19 13:13 | 5.2635 | Oxy1 (PSt7-10) | 2018-04-04 12:40 | default | 167.0558 | μmol/L | 31.3531 | °C | 995 | hPa | Humid | 35 | 0 | 0 | 21.395 | 75267.9144 | 312578.8151 | 30.8691 | 95
623673 | 2018-04-19 13:13 | 5.2798 | Oxy1 (PSt7-10) | 2018-04-04 12:40 | default | 167.0982 | μmol/L | 31.3617 | °C | 995 | hPa | Humid | 35 | 0 | 0 | 21.389 | 75279.221 | 312578.238 | 30.8691 | 95
623683 | 2018-04-19 13:13 | 5.2966 | Oxy1 (PSt7-10) | 2018-04-04 12:40 | default | 167.0016 | μmol/L | 31.3606 | °C | 995 | hPa | Humid | 35 | 0 | 0 | 21.396 | 75269.4861 | 312584.8101 | 30.8691 | 95
623693 | 2018-04-19 13:13 | 5.3133 | Oxy1 (PSt7-10) | 2018-04-04 12:40 | default | 167.0895 | μmol/L | 31.3579 | °C | 995 | hPa | Humid | 35 | 0 | 0 | 21.391 | 75276.2282 | 312580.2465 | 30.8691 | 95
623696 | 2018-04-19 13:13 | 5.3298 | Oxy1 (PSt7-10) | 2018-04-04 12:40 | default | 167.0976 | μmol/L | 31.3618 | °C | 995 | hPa | Humid | 35 | 0 | 0 | 21.389 | 75278.5917 | 312577.3243 | 30.8691 | 95
623712 | 2018-04-19 13:13 | 5.3464 | Oxy1 (PSt7-10) | 2018-04-04 12:40 | default | 167.0868 | μmol/L | 31.3556 | °C | 995 | hPa | Humid | 35 | 0 | 0 | 21.392 | 75283.8997 | 312581.5648 | 30.8691 | 95
623722 | 2018-04-19 13:13 | 5.3631 | Oxy1 (PSt7-10) | 2018-04-04 12:40 | default | 167.0829 | μmol/L | 31.3563 | °C | 995 | hPa | Humid | 35 | 0 | 0 | 21.392 | 75284.0081 | 312590.9209 | 30.8691 | 95
623733 | 2018-04-19 13:13 | 5.3799 | Oxy1 (PSt7-10) | 2018-04-04 12:40 | default | 166.9754 | μmol/L | 31.36 | °C | 995 | hPa | Humid | 35 | 0 | 0 | 21.398 | 75279.9253 | 312583.7675 | 30.8691 | 95
623740 | 2018-04-19 13:13 | 5.397 | Oxy1 (PSt7-10) | 2018-04-04 12:40 | default | 167.1005 | μmol/L | 31.353 | °C | 995 | hPa | Humid | 35 | 0 | 0 | 21.392 | 75282.9388 | 312580.8044 | 30.8691 | 95
623752 | 2018-04-19 13:13 | 5.4131 | Oxy1 (PSt7-10) | 2018-04-04 12:40 | default | 166.9638 | μmol/L | 31.3621 | °C | 995 | hPa | Humid | 35 | 0 | 0 | 21.398 | 75284.4257 | 312586.9043 | 30.8691 | 95
623761 | 2018-04-19 13:13 | 5.4307 | Oxy1 (PSt7-10) | 2018-04-04 12:40 | default | 167.0893 | μmol/L | 31.3524 | °C | 995 | hPa | Humid | 35 | 0 | 0 | 21.393 | 75288.5776 | 312582.1834 | 30.8691 | 95
623773 | 2018-04-19 13:13 | 5.4463 | Oxy1 (PSt7-10) | 2018-04-04 12:40 | default | 167.0465 | μmol/L | 31.3604 | °C | 995 | hPa | Humid | 35 | 0 | 0 | 21.393 | 75289.0326 | 312568.2053 | 30.8691 | 95
623780 | 2018-04-19 13:13 | 5.4632 | Oxy1 (PSt7-10) | 2018-04-04 12:40 | default | 166.971 | μmol/L | 31.3608 | °C | 995 | hPa | Humid | 35 | 0 | 0 | 21.398 | 75290.8702 | 312594.8579 | 30.8691 | 95
623788 | 2018-04-19 13:13 | 5.4798 | Oxy1 (PSt7-10) | 2018-04-04 12:40 | default | 167.0898 | μmol/L | 31.3578 | °C | 995 | hPa | Humid | 35 | 0 | 0 | 21.391 | 75284.9122 | 312598.5531 | 30.8691 | 95
623799 | 2018-04-19 13:13 | 5.4969 | Oxy1 (PSt7-10) | 2018-04-04 12:40 | default | 166.9473 | μmol/L | 31.3625 | °C | 995 | hPa | Humid | 35 | 0 | 0 | 21.399 | 75290.276 | 312579.9798 | 30.8691 | 95
623810 | 2018-04-19 13:13 | 5.5135 | Oxy1 (PSt7-10) | 2018-04-04 12:40 | default | 167.0223 | μmol/L | 31.3512 | °C | 995 | hPa | Humid | 35 | 0 | 0 | 21.398 | 75290.9226 | 312586.1297 | 30.8691 | 95
623815 | 2018-04-19 13:13 | 5.5317 | Oxy1 (PSt7-10) | 2018-04-04 12:40 | default | 166.9908 | μmol/L | 31.3543 | °C | 995 | hPa | Humid | 35 | 0 | 0 | 21.399 | 75299.9573 | 312590.0341 | 30.8691 | 95
623829 | 2018-04-19 13:13 | 5.547 | Oxy1 (PSt7-10) | 2018-04-04 12:40 | default | 166.9808 | μmol/L | 31.3672 | °C | 995 | hPa | Humid | 35 | 0 | 0 | 21.395 | 75298.8353 | 312583.7826 | 30.8691 | 95
623834 | 2018-04-19 13:13 | 5.5637 | Oxy1 (PSt7-10) | 2018-04-04 12:40 | default | 166.9853 | μmol/L | 31.3664 | °C | 995 | hPa | Humid | 35 | 0 | 0 | 21.395 | 75297.6032 | 312594.2825 | 30.8691 | 95
623853 | 2018-04-19 13:13 | 5.5795 | Oxy1 (PSt7-10) | 2018-04-04 12:40 | default | 166.9909 | μmol/L | 31.3626 | °C | 995 | hPa | Humid | 35 | 0 | 0 | 21.396 | 75298.2035 | 312579.7331 | 30.8691 | 95
623860 | 2018-04-19 13:13 | 5.5969 | Oxy1 (PSt7-10) | 2018-04-04 12:40 | default | 166.9679 | μmol/L | 31.3669 | °C | 995 | hPa | Humid | 35 | 0 | 0 | 21.396 | 75303.3897 | 312590.3551 | 30.8691 | 95
623872 | 2018-04-19 13:13 | 5.6134 | Oxy1 (PSt7-10) | 2018-04-04 12:40 | default | 167.005 | μmol/L | 31.3572 | °C | 995 | hPa | Humid | 35 | 0 | 0 | 21.397 | 75302.2865 | 312597.3249 | 30.8691 | 95
623882 | 2018-04-19 13:13 | 5.6297 | Oxy1 (PSt7-10) | 2018-04-04 12:40 | default | 166.9879 | μmol/L | 31.3521 | °C | 995 | hPa | Humid | 35 | 0 | 0 | 21.4 | 75305.6748 | 312592.0817 | 30.8691 | 95
623893 | 2018-04-19 13:13 | 5.6468 | Oxy1 (PSt7-10) | 2018-04-04 12:40 | default | 166.8936 | μmol/L | 31.3698 | °C | 995 | hPa | Humid | 35 | 0 | 0 | 21.4 | 75308.3793 | 312583.8097 | 30.8691 | 95
623903 | 2018-04-19 13:13 | 5.6638 | Oxy1 (PSt7-10) | 2018-04-04 12:40 | default | 166.8852 | μmol/L | 31.3686 | °C | 995 | hPa | Humid | 35 | 0 | 0 | 21.401 | 75305.2632 | 312574.6403 | 30.8691 | 95
623913 | 2018-04-19 13:13 | 5.68 | Oxy1 (PSt7-10) | 2018-04-04 12:40 | default | 166.9586 | μmol/L | 31.3631 | °C | 995 | hPa | Humid | 35 | 0 | 0 | 21.398 | 75304.9337 | 312579.8401 | 30.8691 | 95
623921 | 2018-04-19 13:13 | 5.6968 | Oxy1 (PSt7-10) | 2018-04-04 12:40 | default | 166.913 | μmol/L | 31.3579 | °C | 995 | hPa | Humid | 35 | 0 | 0 | 21.403 | 75310.5776 | 312576.5418 | 30.8691 | 95
623933 | 2018-04-19 13:13 | 5.713 | Oxy1 (PSt7-10) | 2018-04-04 12:40 | default | 166.8932 | μmol/L | 31.3671 | °C | 995 | hPa | Humid | 35 | 0 | 0 | 21.401 | 75308.0155 | 312572.156 | 30.8691 | 95
623943 | 2018-04-19 13:13 | 5.7298 | Oxy1 (PSt7-10) | 2018-04-04 12:40 | default | 166.8828 | μmol/L | 31.3636 | °C | 995 | hPa | Humid | 35 | 0 | 0 | 21.403 | 75309.9853 | 312578.0693 | 30.8691 | 95
623946 | 2018-04-19 13:13 | 5.7462 | Oxy1 (PSt7-10) | 2018-04-04 12:40 | default | 166.8735 | μmol/L | 31.357 | °C | 995 | hPa | Humid | 35 | 0 | 0 | 21.406 | 75309.6114 | 312572.4104 | 30.8691 | 95
623963 | 2018-04-19 13:13 | 5.7636 | Oxy1 (PSt7-10) | 2018-04-04 12:40 | default | 166.9559 | μmol/L | 31.3609 | °C | 995 | hPa | Humid | 35 | 0 | 0 | 21.399 | 75313.0463 | 312579.7865 | 30.8691 | 95
623973 | 2018-04-19 13:13 | 5.7796 | Oxy1 (PSt7-10) | 2018-04-04 12:40 | default | 166.8218 | μmol/L | 31.3612 | °C | 995 | hPa | Humid | 35 | 0 | 0 | 21.408 | 75313.3418 | 312588.1761 | 30.8691 | 95
623974 | 2018-04-19 13:13 | 5.7963 | Oxy1 (PSt7-10) | 2018-04-04 12:40 | default | 166.9184 | μmol/L | 31.3624 | °C | 995 | hPa | Humid | 35 | 0 | 0 | 21.401 | 75313.6623 | 312577.2002 | 30.8691 | 95
623993 | 2018-04-19 13:13 | 5.8131 | Oxy1 (PSt7-10) | 2018-04-04 12:40 | default | 166.9226 | μmol/L | 31.3533 | °C | 995 | hPa | Humid | 35 | 0 | 0 | 21.404 | 75319.9811 | 312583.3191 | 30.8691 | 95
624002 | 2018-04-19 13:13 | 5.8301 | Oxy1 (PSt7-10) | 2018-04-04 12:40 | default | 166.9753 | μmol/L | 31.36 | °C | 995 | hPa | Humid | 35 | 0 | 0 | 21.398 | 75323.1126 | 312576.2754 | 30.8691 | 95
624008 | 2018-04-19 13:13 | 5.8465 | Oxy1 (PSt7-10) | 2018-04-04 12:40 | default | 166.8775 | μmol/L | 31.3563 | °C | 995 | hPa | Humid | 35 | 0 | 0 | 21.406 | 75322.8666 | 312573.4376 | 30.8691 | 95
624023 | 2018-04-19 13:13 | 5.8637 | Oxy1 (PSt7-10) | 2018-04-04 12:40 | default | 166.8673 | μmol/L | 31.3582 | °C | 995 | hPa | Humid | 35 | 0 | 0 | 21.406 | 75321.9447 | 312588.5195 | 30.8691 | 95
624025 | 2018-04-19 13:13 | 5.8796 | Oxy1 (PSt7-10) | 2018-04-04 12:40 | default | 166.7302 | μmol/L | 31.384 | °C | 995 | hPa | Humid | 35 | 0 | 0 | 21.406 | 75321.8894 | 312579.9844 | 30.8691 | 95
624043 | 2018-04-19 13:13 | 5.8964 | Oxy1 (PSt7-10) | 2018-04-04 12:40 | default | 166.9106 | μmol/L | 31.3583 | °C | 995 | hPa | Humid | 35 | 0 | 0 | 21.403 | 75328.4834 | 312583.7995 | 30.8691 | 95
624053 | 2018-04-19 13:13 | 5.9144 | Oxy1 (PSt7-10) | 2018-04-04 12:40 | default | 166.8484 | μmol/L | 31.359 | °C | 995 | hPa | Humid | 35 | 0 | 0 | 21.407 | 75331.0708 | 312598.0889 | 30.8691 | 95
624063 | 2018-04-19 13:13 | 5.93 | Oxy1 (PSt7-10) | 2018-04-04 12:40 | default | 166.9205 | μmol/L | 31.3592 | °C | 995 | hPa | Humid | 35 | 0 | 0 | 21.402 | 75332.1449 | 312577.537 | 30.8691 | 95
624073 | 2018-04-19 13:13 | 5.9471 | Oxy1 (PSt7-10) | 2018-04-04 12:40 | default | 166.8211 | μmol/L | 31.3724 | °C | 995 | hPa | Humid | 35 | 0 | 0 | 21.404 | 75337.1792 | 312582.8393 | 30.8691 | 95
624083 | 2018-04-19 13:13 | 5.9636 | Oxy1 (PSt7-10) | 2018-04-04 12:40 | default | 166.7467 | μmol/L | 31.3754 | °C | 995 | hPa | Humid | 35 | 0 | 0 | 21.408 | 75339.0145 | 312585.2438 | 30.8691 | 95
624093 | 2018-04-19 13:13 | 5.9799 | Oxy1 (PSt7-10) | 2018-04-04 12:40 | default | 166.8357 | μmol/L | 31.3559 | °C | 995 | hPa | Humid | 35 | 0 | 0 | 21.409 | 75343.777 | 312587.6548 | 30.8691 | 95
624101 | 2018-04-19 13:13 | 5.9967 | Oxy1 (PSt7-10) | 2018-04-04 12:40 | default | 167.0097 | μmol/L | 31.3452 | °C | 995 | hPa | Humid | 35 | 0 | 0 | 21.401 | 75333.8665 | 312591.3578 | 30.8691 | 95
624113 | 2018-04-19 13:13 | 6.0131 | Oxy1 (PSt7-10) | 2018-04-04 12:40 | default | 166.8749 | μmol/L | 31.3595 | °C | 995 | hPa | Humid | 35 | 0 | 0 | 21.405 | 75341.1171 | 312578.1334 | 30.8691 | 95
624123 | 2018-04-19 13:13 | 6.0295 | Oxy1 (PSt7-10) | 2018-04-04 12:40 | default | 166.7703 | μmol/L | 31.3627 | °C | 995 | hPa | Humid | 35 | 0 | 0 | 21.411 | 75343.2061 | 312580.0548 | 30.8691 | 95
624133 | 2018-04-19 13:13 | 6.0465 | Oxy1 (PSt7-10) | 2018-04-04 12:40 | default | 166.776 | μmol/L | 31.3643 | °C | 995 | hPa | Humid | 35 | 0 | 0 | 21.41 | 75342.2078 | 312585.0245 | 30.8691 | 95
624142 | 2018-04-19 13:13 | 6.0634 | Oxy1 (PSt7-10) | 2018-04-04 12:40 | default | 166.7617 | μmol/L | 31.3643 | °C | 995 | hPa | Humid | 35 | 0 | 0 | 21.411 | 75341.0141 | 312573.3989 | 30.8691 | 95
624153 | 2018-04-19 13:13 | 6.0807 | Oxy1 (PSt7-10) | 2018-04-04 12:40 | default | 166.711 | μmol/L | 31.3683 | °C | 995 | hPa | Humid | 35 | 0 | 0 | 21.413 | 75345.3608 | 312588.2511 | 30.8691 | 95
624163 | 2018-04-19 13:13 | 6.0963 | Oxy1 (PSt7-10) | 2018-04-04 12:40 | default | 166.8154 | μmol/L | 31.3624 | °C | 995 | hPa | Humid | 35 | 0 | 0 | 21.408 | 75347.8321 | 312561.2026 | 30.8691 | 95
624173 | 2018-04-19 13:13 | 6.113 | Oxy1 (PSt7-10) | 2018-04-04 12:40 | default | 166.8694 | μmol/L | 31.3551 | °C | 995 | hPa | Humid | 35 | 0 | 0 | 21.407 | 75346.3443 | 312570.6655 | 30.8691 | 95
624183 | 2018-04-19 13:13 | 6.1297 | Oxy1 (PSt7-10) | 2018-04-04 12:40 | default | 166.8989 | μmol/L | 31.3467 | °C | 995 | hPa | Humid | 35 | 0 | 0 | 21.408 | 75355.7364 | 312576.553 | 30.8691 | 95
624189 | 2018-04-19 13:14 | 6.1467 | Oxy1 (PSt7-10) | 2018-04-04 12:40 | default | 166.6683 | μmol/L | 31.3681 | °C | 995 | hPa | Humid | 35 | 0 | 0 | 21.416 | 75356.5403 | 312597.1728 | 30.8691 | 95
624203 | 2018-04-19 13:14 | 6.1629 | Oxy1 (PSt7-10) | 2018-04-04 12:40 | default | 166.7538 | μmol/L | 31.3547 | °C | 995 | hPa | Humid | 35 | 0 | 0 | 21.415 | 75347.496 | 312573.2794 | 30.8691 | 95
624213 | 2018-04-19 13:14 | 6.1802 | Oxy1 (PSt7-10) | 2018-04-04 12:40 | default | 166.7213 | μmol/L | 31.3746 | °C | 995 | hPa | Humid | 35 | 0 | 0 | 21.41 | 75352.3724 | 312598.8054 | 30.8691 | 95
624223 | 2018-04-19 13:14 | 6.1967 | Oxy1 (PSt7-10) | 2018-04-04 12:40 | default | 166.7163 | μmol/L | 31.3728 | °C | 995 | hPa | Humid | 35 | 0 | 0 | 21.411 | 75355.4914 | 312591.8091 | 30.8691 | 95
624233 | 2018-04-19 13:14 | 6.213 | Oxy1 (PSt7-10) | 2018-04-04 12:40 | default | 166.721 | μmol/L | 31.3719 | °C | 995 | hPa | Humid | 35 | 0 | 0 | 21.411 | 75359.7146 | 312582.2543 | 30.8691 | 95
624235 | 2018-04-19 13:14 | 6.2298 | Oxy1 (PSt7-10) | 2018-04-04 12:40 | default | 166.7019 | μmol/L | 31.3672 | °C | 995 | hPa | Humid | 35 | 0 | 0 | 21.414 | 75357.4606 | 312576.9962 | 30.8691 | 95
624246 | 2018-04-19 13:14 | 6.247 | Oxy1 (PSt7-10) | 2018-04-04 12:40 | default | 166.7539 | μmol/L | 31.363 | °C | 995 | hPa | Humid | 35 | 0 | 0 | 21.412 | 75363.0057 | 312580.7469 | 30.8691 | 95
624254 | 2018-04-19 13:14 | 6.2629 | Oxy1 (PSt7-10) | 2018-04-04 12:40 | default | 166.813 | μmol/L | 31.3574 | °C | 995 | hPa | Humid | 35 | 0 | 0 | 21.41 | 75357.458 | 312573.798 | 30.8691 | 95
624273 | 2018-04-19 13:14 | 6.2798 | Oxy1 (PSt7-10) | 2018-04-04 12:40 | default | 166.7253 | μmol/L | 31.3684 | °C | 995 | hPa | Humid | 35 | 0 | 0 | 21.412 | 75361.7862 | 312576.2837 | 30.8691 | 95
624282 | 2018-04-19 13:14 | 6.2963 | Oxy1 (PSt7-10) | 2018-04-04 12:40 | default | 166.7531 | μmol/L | 31.3631 | °C | 995 | hPa | Humid | 35 | 0 | 0 | 21.412 | 75360.0287 | 312568.4125 | 30.8691 | 95
624289 | 2018-04-19 13:14 | 6.3137 | Oxy1 (PSt7-10) | 2018-04-04 12:40 | default | 166.6894 | μmol/L | 31.3586 | °C | 995 | hPa | Humid | 35 | 0 | 0 | 21.418 | 75368.2137 | 312585.6107 | 30.8691 | 95
624303 | 2018-04-19 13:14 | 6.3301 | Oxy1 (PSt7-10) | 2018-04-04 12:40 | default | 166.745 | μmol/L | 31.3619 | °C | 995 | hPa | Humid | 35 | 0 | 0 | 21.413 | 75365.5001 | 312582.8692 | 30.8691 | 95
624309 | 2018-04-19 13:14 | 6.3467 | Oxy1 (PSt7-10) | 2018-04-04 12:40 | default | 166.6928 | μmol/L | 31.3662 | °C | 995 | hPa | Humid | 35 | 0 | 0 | 21.415 | 75370.9329 | 312573.9971 | 30.8691 | 95
624323 | 2018-04-19 13:14 | 6.3632 | Oxy1 (PSt7-10) | 2018-04-04 12:40 | default | 166.6905 | μmol/L | 31.3611 | °C | 995 | hPa | Humid | 35 | 0 | 0 | 21.417 | 75371.7149 | 312576.6777 | 30.8691 | 95
624333 | 2018-04-19 13:14 | 6.3797 | Oxy1 (PSt7-10) | 2018-04-04 12:40 | default | 166.6937 | μmol/L | 31.355 | °C | 995 | hPa | Humid | 35 | 0 | 0 | 21.419 | 75361.9327 | 312567.1855 | 30.8691 | 95
624334 | 2018-04-19 13:14 | 6.3961 | Oxy1 (PSt7-10) | 2018-04-04 12:40 | default | 166.6686 | μmol/L | 31.3542 | °C | 995 | hPa | Humid | 35 | 0 | 0 | 21.421 | 75368.3675 | 312572.9203 | 30.8691 | 95
624353 | 2018-04-19 13:14 | 6.4129 | Oxy1 (PSt7-10) | 2018-04-04 12:40 | default | 166.7589 | μmol/L | 31.351 | °C | 995 | hPa | Humid | 35 | 0 | 0 | 21.416 | 75375.3191 | 312573.6988 | 30.8691 | 95
624363 | 2018-04-19 13:14 | 6.4296 | Oxy1 (PSt7-10) | 2018-04-04 12:40 | default | 166.7767 | μmol/L | 31.3615 | °C | 995 | hPa | Humid | 35 | 0 | 0 | 21.411 | 75376.9556 | 312583.6848 | 30.8691 | 95
624371 | 2018-04-19 13:14 | 6.4464 | Oxy1 (PSt7-10) | 2018-04-04 12:40 | default | 166.6975 | μmol/L | 31.3543 | °C | 995 | hPa | Humid | 35 | 0 | 0 | 21.419 | 75379.1367 | 312588.9921 | 30.8691 | 95
624383 | 2018-04-19 13:14 | 6.4635 | Oxy1 (PSt7-10) | 2018-04-04 12:40 | default | 166.6948 | μmol/L | 31.3548 | °C | 995 | hPa | Humid | 35 | 0 | 0 | 21.419 | 75378.0529 | 312579.0819 | 30.8691 | 95
624389 | 2018-04-19 13:14 | 6.4798 | Oxy1 (PSt7-10) | 2018-04-04 12:40 | default | 166.6474 | μmol/L | 31.3527 | °C | 995 | hPa | Humid | 35 | 0 | 0 | 21.423 | 75376.7334 | 312567.5944 | 30.8691 | 95
624403 | 2018-04-19 13:14 | 6.4967 | Oxy1 (PSt7-10) | 2018-04-04 12:40 | default | 166.6196 | μmol/L | 31.3579 | °C | 995 | hPa | Humid | 35 | 0 | 0 | 21.423 | 75389.5302 | 312580.941 | 30.8691 | 95
624407 | 2018-04-19 13:14 | 6.5132 | Oxy1 (PSt7-10) | 2018-04-04 12:40 | default | 166.5475 | μmol/L | 31.3742 | °C | 995 | hPa | Humid | 35 | 0 | 0 | 21.422 | 75387.2256 | 312583.4349 | 30.8691 | 95
624422 | 2018-04-19 13:14 | 6.5295 | Oxy1 (PSt7-10) | 2018-04-04 12:40 | default | 166.6019 | μmol/L | 31.3668 | °C | 995 | hPa | Humid | 35 | 0 | 0 | 21.421 | 75390.4119 | 312581.8037 | 30.8691 | 95
624426 | 2018-04-19 13:14 | 6.5463 | Oxy1 (PSt7-10) | 2018-04-04 12:40 | default | 166.687 | μmol/L | 31.359 | °C | 995 | hPa | Humid | 35 | 0 | 0 | 21.418 | 75387.071 | 312578.9676 | 30.8691 | 95
624442 | 2018-04-19 13:14 | 6.5629 | Oxy1 (PSt7-10) | 2018-04-04 12:40 | default | 166.5562 | μmol/L | 31.3671 | °C | 995 | hPa | Humid | 35 | 0 | 0 | 21.424 | 75391.7323 | 312587.6965 | 30.8691 | 95
624453 | 2018-04-19 13:14 | 6.5804 | Oxy1 (PSt7-10) | 2018-04-04 12:40 | default | 166.6167 | μmol/L | 31.3695 | °C | 995 | hPa | Humid | 35 | 0 | 0 | 21.419 | 75389.4506 | 312593.2482 | 30.8691 | 95
624463 | 2018-04-19 13:14 | 6.5965 | Oxy1 (PSt7-10) | 2018-04-04 12:40 | default | 166.5822 | μmol/L | 31.365 | °C | 995 | hPa | Humid | 35 | 0 | 0 | 21.423 | 75390.0316 | 312591.7828 | 30.8691 | 95
624473 | 2018-04-19 13:14 | 6.6131 | Oxy1 (PSt7-10) | 2018-04-04 12:40 | default | 166.5135 | μmol/L | 31.3834 | °C | 995 | hPa | Humid | 35 | 0 | 0 | 21.421 | 75402.4537 | 312577.9504 | 30.8691 | 95
624476 | 2018-04-19 13:14 | 6.6302 | Oxy1 (PSt7-10) | 2018-04-04 12:40 | default | 166.6569 | μmol/L | 31.3619 | °C | 995 | hPa | Humid | 35 | 0 | 0 | 21.419 | 75395.8249 | 312599.1108 | 30.8691 | 95
624486 | 2018-04-19 13:14 | 6.6467 | Oxy1 (PSt7-10) | 2018-04-04 12:40 | default | 166.6424 | μmol/L | 31.3619 | °C | 995 | hPa | Humid | 35 | 0 | 0 | 21.42 | 75399.0356 | 312586.8766 | 30.8691 | 95
624502 | 2018-04-19 13:14 | 6.6628 | Oxy1 (PSt7-10) | 2018-04-04 12:40 | default | 166.6008 | μmol/L | 31.3642 | °C | 995 | hPa | Humid | 35 | 0 | 0 | 21.422 | 75400.2169 | 312586.4634 | 30.8691 | 95
624504 | 2018-04-19 13:14 | 6.68 | Oxy1 (PSt7-10) | 2018-04-04 12:40 | default | 166.568 | μmol/L | 31.3676 | °C | 995 | hPa | Humid | 35 | 0 | 0 | 21.423 | 75404.1461 | 312598.7555 | 30.8691 | 95
624518 | 2018-04-19 13:14 | 6.6968 | Oxy1 (PSt7-10) | 2018-04-04 12:40 | default | 166.5865 | μmol/L | 31.3724 | °C | 995 | hPa | Humid | 35 | 0 | 0 | 21.42 | 75406.2333 | 312587.9841 | 30.8691 | 95
624526 | 2018-04-19 13:14 | 6.7136 | Oxy1 (PSt7-10) | 2018-04-04 12:40 | default | 166.5945 | μmol/L | 31.3571 | °C | 995 | hPa | Humid | 35 | 0 | 0 | 21.425 | 75406.2435 | 312585.6991 | 30.8691 | 95
624543 | 2018-04-19 13:14 | 6.7301 | Oxy1 (PSt7-10) | 2018-04-04 12:40 | default | 166.6427 | μmol/L | 31.3591 | °C | 995 | hPa | Humid | 35 | 0 | 0 | 21.421 | 75400.6406 | 312571.8108 | 30.8691 | 95
624553 | 2018-04-19 13:14 | 6.7464 | Oxy1 (PSt7-10) | 2018-04-04 12:40 | default | 166.4655 | μmol/L | 31.3676 | °C | 995 | hPa | Humid | 35 | 0 | 0 | 21.43 | 75404.0088 | 312566.5683 | 30.8691 | 95
624563 | 2018-04-19 13:14 | 6.763 | Oxy1 (PSt7-10) | 2018-04-04 12:40 | default | 166.4927 | μmol/L | 31.3708 | °C | 995 | hPa | Humid | 35 | 0 | 0 | 21.427 | 75405.7377 | 312576.0165 | 30.8691 | 95
624573 | 2018-04-19 13:14 | 6.7803 | Oxy1 (PSt7-10) | 2018-04-04 12:40 | default | 166.61 | μmol/L | 31.3515 | °C | 995 | hPa | Humid | 35 | 0 | 0 | 21.426 | 75411.0001 | 312588.4224 | 30.8691 | 95
624574 | 2018-04-19 13:14 | 6.7964 | Oxy1 (PSt7-10) | 2018-04-04 12:40 | default | 166.6222 | μmol/L | 31.3547 | °C | 995 | hPa | Humid | 35 | 0 | 0 | 21.424 | 75409.9008 | 312569.6313 | 30.8691 | 95
624593 | 2018-04-19 13:14 | 6.8135 | Oxy1 (PSt7-10) | 2018-04-04 12:40 | default | 166.4013 | μmol/L | 31.377 | °C | 995 | hPa | Humid | 35 | 0 | 0 | 21.431 | 75411.4769 | 312584.35 | 30.8691 | 95
624603 | 2018-04-19 13:14 | 6.8295 | Oxy1 (PSt7-10) | 2018-04-04 12:40 | default | 166.4148 | μmol/L | 31.3827 | °C | 995 | hPa | Humid | 35 | 0 | 0 | 21.428 | 75418.6586 | 312586.08 | 30.8691 | 95
624613 | 2018-04-19 13:14 | 6.8463 | Oxy1 (PSt7-10) | 2018-04-04 12:40 | default | 166.5346 | μmol/L | 31.3629 | °C | 995 | hPa | Humid | 35 | 0 | 0 | 21.427 | 75416.6842 | 312580.0896 | 30.8691 | 95
624623 | 2018-04-19 13:14 | 6.8631 | Oxy1 (PSt7-10) | 2018-04-04 12:40 | default | 166.429 | μmol/L | 31.3607 | °C | 995 | hPa | Humid | 35 | 0 | 0 | 21.435 | 75409.7934 | 312573.5698 | 30.8691 | 95
624633 | 2018-04-19 13:14 | 6.8799 | Oxy1 (PSt7-10) | 2018-04-04 12:40 | default | 166.4428 | μmol/L | 31.3829 | °C | 995 | hPa | Humid | 35 | 0 | 0 | 21.426 | 75416.9201 | 312581.4024 | 30.8691 | 95
624643 | 2018-04-19 13:14 | 6.8969 | Oxy1 (PSt7-10) | 2018-04-04 12:40 | default | 166.4879 | μmol/L | 31.3745 | °C | 995 | hPa | Humid | 35 | 0 | 0 | 21.426 | 75424.5572 | 312582.7315 | 30.8691 | 95
624651 | 2018-04-19 13:14 | 6.9134 | Oxy1 (PSt7-10) | 2018-04-04 12:40 | default | 166.4947 | μmol/L | 31.3621 | °C | 995 | hPa | Humid | 35 | 0 | 0 | 21.43 | 75427.4622 | 312597.4703 | 30.8691 | 95
624662 | 2018-04-19 13:14 | 6.9302 | Oxy1 (PSt7-10) | 2018-04-04 12:40 | default | 166.4201 | μmol/L | 31.3652 | °C | 995 | hPa | Humid | 35 | 0 | 0 | 21.434 | 75419.4306 | 312584.63 | 30.8691 | 95
624672 | 2018-04-19 13:14 | 6.9471 | Oxy1 (PSt7-10) | 2018-04-04 12:40 | default | 166.4887 | μmol/L | 31.3688 | °C | 995 | hPa | Humid | 35 | 0 | 0 | 21.428 | 75423.1048 | 312576.2284 | 30.8691 | 95
624676 | 2018-04-19 13:14 | 6.9632 | Oxy1 (PSt7-10) | 2018-04-04 12:40 | default | 166.4451 | μmol/L | 31.3632 | °C | 995 | hPa | Humid | 35 | 0 | 0 | 21.433 | 75425.0865 | 312574.6542 | 30.8691 | 95
624692 | 2018-04-19 13:14 | 6.9798 | Oxy1 (PSt7-10) | 2018-04-04 12:40 | default | 166.4628 | μmol/L | 31.3681 | °C | 995 | hPa | Humid | 35 | 0 | 0 | 21.43 | 75432.9748 | 312581.3352 | 30.8691 | 95
624703 | 2018-04-19 13:14 | 6.9965 | Oxy1 (PSt7-10) | 2018-04-04 12:40 | default | 166.3553 | μmol/L | 31.3774 | °C | 995 | hPa | Humid | 35 | 0 | 0 | 21.434 | 75424.3832 | 312582.5235 | 30.8691 | 95
624706 | 2018-04-19 13:14 | 7.0128 | Oxy1 (PSt7-10) | 2018-04-04 12:40 | default | 166.4399 | μmol/L | 31.3697 | °C | 995 | hPa | Humid | 35 | 0 | 0 | 21.431 | 75431.2917 | 312583.3667 | 30.8691 | 95
624723 | 2018-04-19 13:14 | 7.0306 | Oxy1 (PSt7-10) | 2018-04-04 12:40 | default | 166.4992 | μmol/L | 31.3558 | °C | 995 | hPa | Humid | 35 | 0 | 0 | 21.432 | 75431.0016 | 312576.614 | 30.8691 | 95
624733 | 2018-04-19 13:14 | 7.0466 | Oxy1 (PSt7-10) | 2018-04-04 12:40 | default | 166.479 | μmol/L | 31.3541 | °C | 995 | hPa | Humid | 35 | 0 | 0 | 21.434 | 75428.5944 | 312583.0905 | 30.8691 | 95
624737 | 2018-04-19 13:14 | 7.0632 | Oxy1 (PSt7-10) | 2018-04-04 12:40 | default | 166.4486 | μmol/L | 31.3626 | °C | 995 | hPa | Humid | 35 | 0 | 0 | 21.433 | 75431.9003 | 312575.4577 | 30.8691 | 95
624749 | 2018-04-19 13:14 | 7.0801 | Oxy1 (PSt7-10) | 2018-04-04 12:40 | default | 166.5047 | μmol/L | 31.3603 | °C | 995 | hPa | Humid | 35 | 0 | 0 | 21.43 | 75436.4591 | 312576.0494 | 30.8691 | 95
624763 | 2018-04-19 13:14 | 7.0972 | Oxy1 (PSt7-10) | 2018-04-04 12:40 | default | 166.4275 | μmol/L | 31.361 | °C | 995 | hPa | Humid | 35 | 0 | 0 | 21.435 | 75437.9248 | 312588.663 | 30.8691 | 95
624767 | 2018-04-19 13:14 | 7.1129 | Oxy1 (PSt7-10) | 2018-04-04 12:40 | default | 166.3908 | μmol/L | 31.3597 | °C | 995 | hPa | Humid | 35 | 0 | 0 | 21.438 | 75438.6758 | 312585.3376 | 30.8691 | 95
624783 | 2018-04-19 13:14 | 7.1296 | Oxy1 (PSt7-10) | 2018-04-04 12:40 | default | 166.3249 | μmol/L | 31.3859 | °C | 995 | hPa | Humid | 35 | 0 | 0 | 21.433 | 75436.8498 | 312579.5242 | 30.8691 | 95
624791 | 2018-04-19 13:15 | 7.1469 | Oxy1 (PSt7-10) | 2018-04-04 12:40 | default | 166.253 | μmol/L | 31.3829 | °C | 995 | hPa | Humid | 35 | 0 | 0 | 21.439 | 75437.4194 | 312588.853 | 30.8691 | 95
624803 | 2018-04-19 13:15 | 7.1635 | Oxy1 (PSt7-10) | 2018-04-04 12:40 | default | 166.3711 | μmol/L | 31.3689 | °C | 995 | hPa | Humid | 35 | 0 | 0 | 21.436 | 75438.327 | 312577.5525 | 30.8691 | 95
624813 | 2018-04-19 13:15 | 7.18 | Oxy1 (PSt7-10) | 2018-04-04 12:40 | default | 166.4174 | μmol/L | 31.3602 | °C | 995 | hPa | Humid | 35 | 0 | 0 | 21.436 | 75438.0771 | 312570.3751 | 30.8691 | 95
624817 | 2018-04-19 13:15 | 7.1964 | Oxy1 (PSt7-10) | 2018-04-04 12:40 | default | 166.32 | μmol/L | 31.3675 | °C | 995 | hPa | Humid | 35 | 0 | 0 | 21.44 | 75446.676 | 312592.4041 | 30.8691 | 95
624833 | 2018-04-19 13:15 | 7.2136 | Oxy1 (PSt7-10) | 2018-04-04 12:40 | default | 166.3604 | μmol/L | 31.3737 | °C | 995 | hPa | Humid | 35 | 0 | 0 | 21.435 | 75453.4482 | 312582.4858 | 30.8691 | 95
624843 | 2018-04-19 13:15 | 7.2302 | Oxy1 (PSt7-10) | 2018-04-04 12:40 | default | 166.2654 | μmol/L | 31.3751 | °C | 995 | hPa | Humid | 35 | 0 | 0 | 21.441 | 75454.1662 | 312584.1987 | 30.8691 | 95
624853 | 2018-04-19 13:15 | 7.2468 | Oxy1 (PSt7-10) | 2018-04-04 12:40 | default | 166.4084 | μmol/L | 31.3619 | °C | 995 | hPa | Humid | 35 | 0 | 0 | 21.436 | 75446.2109 | 312583.2625 | 30.8691 | 95
624856 | 2018-04-19 13:15 | 7.263 | Oxy1 (PSt7-10) | 2018-04-04 12:40 | default | 166.3302 | μmol/L | 31.3739 | °C | 995 | hPa | Humid | 35 | 0 | 0 | 21.437 | 75449.6442 | 312576.2529 | 30.8691 | 95
624873 | 2018-04-19 13:15 | 7.2803 | Oxy1 (PSt7-10) | 2018-04-04 12:40 | default | 166.3213 | μmol/L | 31.3618 | °C | 995 | hPa | Humid | 35 | 0 | 0 | 21.442 | 75452.2365 | 312597.5765 | 30.8691 | 95
624883 | 2018-04-19 13:15 | 7.2973 | Oxy1 (PSt7-10) | 2018-04-04 12:40 | default | 166.3041 | μmol/L | 31.376 | °C | 995 | hPa | Humid | 35 | 0 | 0 | 21.438 | 75450.4281 | 312587.8574 | 30.8691 | 95
624888 | 2018-04-19 13:15 | 7.3129 | Oxy1 (PSt7-10) | 2018-04-04 12:40 | default | 166.3473 | μmol/L | 31.3651 | °C | 995 | hPa | Humid | 35 | 0 | 0 | 21.439 | 75451.5473 | 312587.0878 | 30.8691 | 95
624903 | 2018-04-19 13:15 | 7.3299 | Oxy1 (PSt7-10) | 2018-04-04 12:40 | default | 166.3647 | μmol/L | 31.3591 | °C | 995 | hPa | Humid | 35 | 0 | 0 | 21.44 | 75459.9515 | 312586.6172 | 30.8691 | 95
624913 | 2018-04-19 13:15 | 7.3467 | Oxy1 (PSt7-10) | 2018-04-04 12:40 | default | 166.3251 | μmol/L | 31.3721 | °C | 995 | hPa | Humid | 35 | 0 | 0 | 21.438 | 75456.4014 | 312584.1605 | 30.8691 | 95
624921 | 2018-04-19 13:15 | 7.363 | Oxy1 (PSt7-10) | 2018-04-04 12:40 | default | 166.2708 | μmol/L | 31.3713 | °C | 995 | hPa | Humid | 35 | 0 | 0 | 21.442 | 75459.4653 | 312588.2357 | 30.8691 | 95
624930 | 2018-04-19 13:15 | 7.38 | Oxy1 (PSt7-10) | 2018-04-04 12:40 | default | 166.2975 | μmol/L | 31.3745 | °C | 995 | hPa | Humid | 35 | 0 | 0 | 21.439 | 75463.9786 | 312589.4515 | 30.8691 | 95
624943 | 2018-04-19 13:15 | 7.3964 | Oxy1 (PSt7-10) | 2018-04-04 12:40 | default | 166.2747 | μmol/L | 31.376 | °C | 995 | hPa | Humid | 35 | 0 | 0 | 21.44 | 75454.3997 | 312582.3081 | 30.8691 | 95
624951 | 2018-04-19 13:15 | 7.4131 | Oxy1 (PSt7-10) | 2018-04-04 12:40 | default | 166.3444 | μmol/L | 31.3712 | °C | 995 | hPa | Humid | 35 | 0 | 0 | 21.437 | 75463.9623 | 312590.8296 | 30.8691 | 95
624961 | 2018-04-19 13:15 | 7.43 | Oxy1 (PSt7-10) | 2018-04-04 12:40 | default | 166.3365 | μmol/L | 31.3561 | °C | 995 | hPa | Humid | 35 | 0 | 0 | 21.443 | 75468.7701 | 312591.4726 | 30.8691 | 95
624972 | 2018-04-19 13:15 | 7.4462 | Oxy1 (PSt7-10) | 2018-04-04 12:40 | default | 166.297 | μmol/L | 31.3608 | °C | 995 | hPa | Humid | 35 | 0 | 0 | 21.444 | 75468.6569 | 312599.3731 | 30.8691 | 95
624983 | 2018-04-19 13:15 | 7.464 | Oxy1 (PSt7-10) | 2018-04-04 12:40 | default | 166.231 | μmol/L | 31.3733 | °C | 995 | hPa | Humid | 35 | 0 | 0 | 21.444 | 75470.3076 | 312594.0503 | 30.8691 | 95
624993 | 2018-04-19 13:15 | 7.4813 | Oxy1 (PSt7-10) | 2018-04-04 12:40 | default | 166.224 | μmol/L | 31.3746 | °C | 995 | hPa | Humid | 35 | 0 | 0 | 21.444 | 75470.3326 | 312598.6663 | 30.8691 | 95
625002 | 2018-04-19 13:15 | 7.4963 | Oxy1 (PSt7-10) | 2018-04-04 12:40 | default | 166.2197 | μmol/L | 31.3699 | °C | 995 | hPa | Humid | 35 | 0 | 0 | 21.446 | 75466.1953 | 312586.7305 | 30.8691 | 95
625013 | 2018-04-19 13:15 | 7.5135 | Oxy1 (PSt7-10) | 2018-04-04 12:40 | default | 166.3149 | μmol/L | 31.3767 | °C | 995 | hPa | Humid | 35 | 0 | 0 | 21.437 | 75470.1466 | 312593.0998 | 30.8691 | 95
625023 | 2018-04-19 13:15 | 7.5296 | Oxy1 (PSt7-10) | 2018-04-04 12:40 | default | 166.1613 | μmol/L | 31.3727 | °C | 995 | hPa | Humid | 35 | 0 | 0 | 21.449 | 75473.558 | 312588.4398 | 30.8691 | 95
625025 | 2018-04-19 13:15 | 7.5468 | Oxy1 (PSt7-10) | 2018-04-04 12:40 | default | 166.1639 | μmol/L | 31.3777 | °C | 995 | hPa | Humid | 35 | 0 | 0 | 21.447 | 75474.9839 | 312589.2336 | 30.8691 | 95
625041 | 2018-04-19 13:15 | 7.563 | Oxy1 (PSt7-10) | 2018-04-04 12:40 | default | 166.2845 | μmol/L | 31.3742 | °C | 995 | hPa | Humid | 35 | 0 | 0 | 21.44 | 75470.8762 | 312581.4866 | 30.8691 | 95
625053 | 2018-04-19 13:15 | 7.5803 | Oxy1 (PSt7-10) | 2018-04-04 12:40 | default | 166.2476 | μmol/L | 31.3619 | °C | 995 | hPa | Humid | 35 | 0 | 0 | 21.447 | 75470.2297 | 312592.2719 | 30.8691 | 95
625063 | 2018-04-19 13:15 | 7.5967 | Oxy1 (PSt7-10) | 2018-04-04 12:40 | default | 166.2743 | μmol/L | 31.3651 | °C | 995 | hPa | Humid | 35 | 0 | 0 | 21.444 | 75473.6643 | 312583.8941 | 30.8691 | 95
625073 | 2018-04-19 13:15 | 7.6133 | Oxy1 (PSt7-10) | 2018-04-04 12:40 | default | 166.1903 | μmol/L | 31.3727 | °C | 995 | hPa | Humid | 35 | 0 | 0 | 21.447 | 75480.9828 | 312578.7834 | 30.8691 | 95
625081 | 2018-04-19 13:15 | 7.63 | Oxy1 (PSt7-10) | 2018-04-04 12:40 | default | 166.1455 | μmol/L | 31.3784 | °C | 995 | hPa | Humid | 35 | 0 | 0 | 21.448 | 75485.5981 | 312590.5376 | 30.8691 | 95
625086 | 2018-04-19 13:15 | 7.6462 | Oxy1 (PSt7-10) | 2018-04-04 12:40 | default | 166.2279 | μmol/L | 31.3684 | °C | 995 | hPa | Humid | 35 | 0 | 0 | 21.446 | 75483.347 | 312585.831 | 30.8691 | 95
625103 | 2018-04-19 13:15 | 7.6637 | Oxy1 (PSt7-10) | 2018-04-04 12:40 | default | 166.2347 | μmol/L | 31.3671 | °C | 995 | hPa | Humid | 35 | 0 | 0 | 21.446 | 75486.9447 | 312591.6459 | 30.8691 | 95
625113 | 2018-04-19 13:15 | 7.6799 | Oxy1 (PSt7-10) | 2018-04-04 12:40 | default | 166.3209 | μmol/L | 31.3536 | °C | 995 | hPa | Humid | 35 | 0 | 0 | 21.445 | 75479.9285 | 312577.3759 | 30.8691 | 95
625115 | 2018-04-19 13:15 | 7.6962 | Oxy1 (PSt7-10) | 2018-04-04 12:40 | default | 166.2312 | μmol/L | 31.365 | °C | 995 | hPa | Humid | 35 | 0 | 0 | 21.447 | 75479.9368 | 312592.9225 | 30.8691 | 95
625132 | 2018-04-19 13:15 | 7.7131 | Oxy1 (PSt7-10) | 2018-04-04 12:40 | default | 166.2234 | μmol/L | 31.3775 | °C | 995 | hPa | Humid | 35 | 0 | 0 | 21.443 | 75488.1416 | 312582.0061 | 30.8691 | 95
625143 | 2018-04-19 13:15 | 7.7301 | Oxy1 (PSt7-10) | 2018-04-04 12:40 | default | 166.2609 | μmol/L | 31.3566 | °C | 995 | hPa | Humid | 35 | 0 | 0 | 21.448 | 75492.2144 | 312584.6685 | 30.8691 | 95
625149 | 2018-04-19 13:15 | 7.7464 | Oxy1 (PSt7-10) | 2018-04-04 12:40 | default | 166.2033 | μmol/L | 31.3565 | °C | 995 | hPa | Humid | 35 | 0 | 0 | 21.452 | 75490.3914 | 312578.5466 | 30.8691 | 95
625163 | 2018-04-19 13:15 | 7.764 | Oxy1 (PSt7-10) | 2018-04-04 12:40 | default | 166.2368 | μmol/L | 31.3749 | °C | 995 | hPa | Humid | 35 | 0 | 0 | 21.443 | 75492.5007 | 312587.678 | 30.8691 | 95
625169 | 2018-04-19 13:15 | 7.7797 | Oxy1 (PSt7-10) | 2018-04-04 12:40 | default | 166.0006 | μmol/L | 31.3947 | °C | 995 | hPa | Humid | 35 | 0 | 0 | 21.452 | 75499.5108 | 312600.3199 | 30.8691 | 95
625183 | 2018-04-19 13:15 | 7.7964 | Oxy1 (PSt7-10) | 2018-04-04 12:40 | default | 165.98 | μmol/L | 31.3876 | °C | 995 | hPa | Humid | 35 | 0 | 0 | 21.456 | 75494.1273 | 312591.2506 | 30.8691 | 95
625193 | 2018-04-19 13:15 | 7.8135 | Oxy1 (PSt7-10) | 2018-04-04 12:40 | default | 166.0863 | μmol/L | 31.373 | °C | 995 | hPa | Humid | 35 | 0 | 0 | 21.454 | 75494.4146 | 312596.5072 | 30.8691 | 95
625203 | 2018-04-19 13:15 | 7.8305 | Oxy1 (PSt7-10) | 2018-04-04 12:40 | default | 166.1274 | μmol/L | 31.379 | °C | 995 | hPa | Humid | 35 | 0 | 0 | 21.449 | 75499.7742 | 312585.9614 | 30.8691 | 95
625212 | 2018-04-19 13:15 | 7.847 | Oxy1 (PSt7-10) | 2018-04-04 12:40 | default | 166.0701 | μmol/L | 31.3733 | °C | 995 | hPa | Humid | 35 | 0 | 0 | 21.455 | 75502.4946 | 312599.0303 | 30.8691 | 95
625223 | 2018-04-19 13:15 | 7.8633 | Oxy1 (PSt7-10) | 2018-04-04 12:40 | default | 166.1305 | μmol/L | 31.3867 | °C | 995 | hPa | Humid | 35 | 0 | 0 | 21.446 | 75495.9698 | 312591.1583 | 30.8691 | 95
625232 | 2018-04-19 13:15 | 7.8802 | Oxy1 (PSt7-10) | 2018-04-04 12:40 | default | 166.0121 | μmol/L | 31.3898 | °C | 995 | hPa | Humid | 35 | 0 | 0 | 21.453 | 75499.6315 | 312587.7166 | 30.8691 | 95
625243 | 2018-04-19 13:15 | 7.8962 | Oxy1 (PSt7-10) | 2018-04-04 12:40 | default | 166.2259 | μmol/L | 31.3715 | °C | 995 | hPa | Humid | 35 | 0 | 0 | 21.445 | 75494.0696 | 312582.0843 | 30.8691 | 95
625253 | 2018-04-19 13:15 | 7.9132 | Oxy1 (PSt7-10) | 2018-04-04 12:40 | default | 166.1347 | μmol/L | 31.3666 | °C | 995 | hPa | Humid | 35 | 0 | 0 | 21.453 | 75499.0265 | 312593.7719 | 30.8691 | 95
625257 | 2018-04-19 13:15 | 7.9301 | Oxy1 (PSt7-10) | 2018-04-04 12:40 | default | 166.072 | μmol/L | 31.384 | °C | 995 | hPa | Humid | 35 | 0 | 0 | 21.451 | 75506.0122 | 312596.2582 | 30.8691 | 95
625269 | 2018-04-19 13:15 | 7.9462 | Oxy1 (PSt7-10) | 2018-04-04 12:40 | default | 166.0925 | μmol/L | 31.3691 | °C | 995 | hPa | Humid | 35 | 0 | 0 | 21.455 | 75501.675 | 312586.7588 | 30.8691 | 95
625283 | 2018-04-19 13:15 | 7.9635 | Oxy1 (PSt7-10) | 2018-04-04 12:40 | default | 166.1594 | μmol/L | 31.362 | °C | 995 | hPa | Humid | 35 | 0 | 0 | 21.453 | 75512.3748 | 312587.1965 | 30.8691 | 95
625292 | 2018-04-19 13:15 | 7.98 | Oxy1 (PSt7-10) | 2018-04-04 12:40 | default | 166.1876 | μmol/L | 31.3649 | °C | 995 | hPa | Humid | 35 | 0 | 0 | 21.45 | 75512.224 | 312585.4941 | 30.8691 | 95
625303 | 2018-04-19 13:15 | 7.9964 | Oxy1 (PSt7-10) | 2018-04-04 12:40 | default | 166.0915 | μmol/L | 31.3666 | °C | 995 | hPa | Humid | 35 | 0 | 0 | 21.456 | 75509.844 | 312587.6191 | 30.8691 | 95
625313 | 2018-04-19 13:15 | 8.0136 | Oxy1 (PSt7-10) | 2018-04-04 12:40 | default | 166.0965 | μmol/L | 31.3656 | °C | 995 | hPa | Humid | 35 | 0 | 0 | 21.456 | 75508.336 | 312589.7722 | 30.8691 | 95
625323 | 2018-04-19 13:15 | 8.0295 | Oxy1 (PSt7-10) | 2018-04-04 12:40 | default | 166.1035 | μmol/L | 31.3698 | °C | 995 | hPa | Humid | 35 | 0 | 0 | 21.454 | 75508.1542 | 312598.4397 | 30.8691 | 95
625333 | 2018-04-19 13:15 | 8.0465 | Oxy1 (PSt7-10) | 2018-04-04 12:40 | default | 166.185 | μmol/L | 31.3434 | °C | 995 | hPa | Humid | 35 | 0 | 0 | 21.458 | 75507.1701 | 312590.1851 | 30.8691 | 95
625343 | 2018-04-19 13:15 | 8.0633 | Oxy1 (PSt7-10) | 2018-04-04 12:40 | default | 166.1019 | μmol/L | 31.3563 | °C | 995 | hPa | Humid | 35 | 0 | 0 | 21.459 | 75512.833 | 312587.9608 | 30.8691 | 95
625353 | 2018-04-19 13:15 | 8.0801 | Oxy1 (PSt7-10) | 2018-04-04 12:40 | default | 166.0652 | μmol/L | 31.3715 | °C | 995 | hPa | Humid | 35 | 0 | 0 | 21.456 | 75520.7547 | 312576.8607 | 30.8691 | 95
625363 | 2018-04-19 13:15 | 8.0967 | Oxy1 (PSt7-10) | 2018-04-04 12:40 | default | 165.966 | μmol/L | 31.393 | °C | 995 | hPa | Humid | 35 | 0 | 0 | 21.455 | 75519.075 | 312597.0999 | 30.8691 | 95
625373 | 2018-04-19 13:15 | 8.1141 | Oxy1 (PSt7-10) | 2018-04-04 12:40 | default | 165.8943 | μmol/L | 31.3763 | °C | 995 | hPa | Humid | 35 | 0 | 0 | 21.466 | 75519.9037 | 312584.3331 | 30.8691 | 95
625383 | 2018-04-19 13:15 | 8.1298 | Oxy1 (PSt7-10) | 2018-04-04 12:40 | default | 165.9353 | μmol/L | 31.3823 | °C | 995 | hPa | Humid | 35 | 0 | 0 | 21.461 | 75519.0437 | 312599.5152 | 30.8691 | 95
625393 | 2018-04-19 13:16 | 8.1468 | Oxy1 (PSt7-10) | 2018-04-04 12:40 | default | 165.9635 | μmol/L | 31.3797 | °C | 995 | hPa | Humid | 35 | 0 | 0 | 21.46 | 75519.6696 | 312587.6234 | 30.8691 | 95
625402 | 2018-04-19 13:16 | 8.1634 | Oxy1 (PSt7-10) | 2018-04-04 12:40 | default | 166.0227 | μmol/L | 31.374 | °C | 995 | hPa | Humid | 35 | 0 | 0 | 21.458 | 75518.938 | 312587.1801 | 30.8691 | 95
625410 | 2018-04-19 13:16 | 8.1799 | Oxy1 (PSt7-10) | 2018-04-04 12:40 | default | 165.9897 | μmol/L | 31.3775 | °C | 995 | hPa | Humid | 35 | 0 | 0 | 21.459 | 75527.9115 | 312594.5316 | 30.8691 | 95
625423 | 2018-04-19 13:16 | 8.1963 | Oxy1 (PSt7-10) | 2018-04-04 12:40 | default | 165.9432 | μmol/L | 31.3808 | °C | 995 | hPa | Humid | 35 | 0 | 0 | 21.461 | 75524.6789 | 312583.1884 | 30.8691 | 95
625432 | 2018-04-19 13:16 | 8.2136 | Oxy1 (PSt7-10) | 2018-04-04 12:40 | default | 165.9846 | μmol/L | 31.3757 | °C | 995 | hPa | Humid | 35 | 0 | 0 | 21.46 | 75521.8357 | 312603.088 | 30.8691 | 95
625443 | 2018-04-19 13:16 | 8.2298 | Oxy1 (PSt7-10) | 2018-04-04 12:40 | default | 166.0812 | μmol/L | 31.374 | °C | 995 | hPa | Humid | 35 | 0 | 0 | 21.454 | 75530.243 | 312591.4124 | 30.8691 | 95
625453 | 2018-04-19 13:16 | 8.2463 | Oxy1 (PSt7-10) | 2018-04-04 12:40 | default | 166.0096 | μmol/L | 31.3682 | °C | 995 | hPa | Humid | 35 | 0 | 0 | 21.461 | 75531.5239 | 312604.2427 | 30.8691 | 95
625456 | 2018-04-19 13:16 | 8.2631 | Oxy1 (PSt7-10) | 2018-04-04 12:40 | default | 165.9071 | μmol/L | 31.3904 | °C | 995 | hPa | Humid | 35 | 0 | 0 | 21.46 | 75531.8078 | 312594.0534 | 30.8691 | 95
625473 | 2018-04-19 13:16 | 8.2799 | Oxy1 (PSt7-10) | 2018-04-04 12:40 | default | 166.0279 | μmol/L | 31.3648 | °C | 995 | hPa | Humid | 35 | 0 | 0 | 21.461 | 75535.0377 | 312604.1928 | 30.8691 | 95
625483 | 2018-04-19 13:16 | 8.2964 | Oxy1 (PSt7-10) | 2018-04-04 12:40 | default | 165.9725 | μmol/L | 31.3725 | °C | 995 | hPa | Humid | 35 | 0 | 0 | 21.462 | 75537.1224 | 312596.8818 | 30.8691 | 95
625490 | 2018-04-19 13:16 | 8.3133 | Oxy1 (PSt7-10) | 2018-04-04 12:40 | default | 165.962 | μmol/L | 31.3717 | °C | 995 | hPa | Humid | 35 | 0 | 0 | 21.463 | 75535.679 | 312592.3472 | 30.8691 | 95
625503 | 2018-04-19 13:16 | 8.3297 | Oxy1 (PSt7-10) | 2018-04-04 12:40 | default | 165.9742 | μmol/L | 31.3667 | °C | 995 | hPa | Humid | 35 | 0 | 0 | 21.464 | 75544.2228 | 312592.1404 | 30.8691 | 95
625504 | 2018-04-19 13:16 | 8.3461 | Oxy1 (PSt7-10) | 2018-04-04 12:40 | default | 166.0102 | μmol/L | 31.3709 | °C | 995 | hPa | Humid | 35 | 0 | 0 | 21.46 | 75539.5909 | 312591.1702 | 30.8691 | 95
625523 | 2018-04-19 13:16 | 8.3636 | Oxy1 (PSt7-10) | 2018-04-04 12:40 | default | 165.9768 | μmol/L | 31.3607 | °C | 995 | hPa | Humid | 35 | 0 | 0 | 21.466 | 75540.6191 | 312607.9492 | 30.8691 | 95
625532 | 2018-04-19 13:16 | 8.3803 | Oxy1 (PSt7-10) | 2018-04-04 12:40 | default | 165.9244 | μmol/L | 31.3788 | °C | 995 | hPa | Humid | 35 | 0 | 0 | 21.463 | 75544.9556 | 312603.0855 | 30.8691 | 95
625543 | 2018-04-19 13:16 | 8.3966 | Oxy1 (PSt7-10) | 2018-04-04 12:40 | default | 165.8643 | μmol/L | 31.3819 | °C | 995 | hPa | Humid | 35 | 0 | 0 | 21.466 | 75550.8039 | 312597.4033 | 30.8691 | 95
625553 | 2018-04-19 13:16 | 8.4146 | Oxy1 (PSt7-10) | 2018-04-04 12:40 | default | 165.8631 | μmol/L | 31.3877 | °C | 995 | hPa | Humid | 35 | 0 | 0 | 21.464 | 75551.265 | 312602.7887 | 30.8691 | 95
625563 | 2018-04-19 13:16 | 8.43 | Oxy1 (PSt7-10) | 2018-04-04 12:40 | default | 165.9344 | μmol/L | 31.3769 | °C | 995 | hPa | Humid | 35 | 0 | 0 | 21.463 | 75545.7278 | 312583.5442 | 30.8691 | 95
625572 | 2018-04-19 13:16 | 8.4471 | Oxy1 (PSt7-10) | 2018-04-04 12:40 | default | 165.8833 | μmol/L | 31.3756 | °C | 995 | hPa | Humid | 35 | 0 | 0 | 21.467 | 75550.0001 | 312589.7101 | 30.8691 | 95
625580 | 2018-04-19 13:16 | 8.4636 | Oxy1 (PSt7-10) | 2018-04-04 12:40 | default | 165.945 | μmol/L | 31.3667 | °C | 995 | hPa | Humid | 35 | 0 | 0 | 21.466 | 75550.1984 | 312593.5284 | 30.8691 | 95
625593 | 2018-04-19 13:16 | 8.48 | Oxy1 (PSt7-10) | 2018-04-04 12:40 | default | 165.9083 | μmol/L | 31.3764 | °C | 995 | hPa | Humid | 35 | 0 | 0 | 21.465 | 75548.3243 | 312589.5624 | 30.8691 | 95
625603 | 2018-04-19 13:16 | 8.4966 | Oxy1 (PSt7-10) | 2018-04-04 12:40 | default | 166.0345 | μmol/L | 31.3608 | °C | 995 | hPa | Humid | 35 | 0 | 0 | 21.462 | 75546.6612 | 312590.61 | 30.8691 | 95
625613 | 2018-04-19 13:16 | 8.513 | Oxy1 (PSt7-10) | 2018-04-04 12:40 | default | 165.88 | μmol/L | 31.3735 | °C | 995 | hPa | Humid | 35 | 0 | 0 | 21.468 | 75547.0294 | 312588.706 | 30.8691 | 95
625623 | 2018-04-19 13:16 | 8.5303 | Oxy1 (PSt7-10) | 2018-04-04 12:40 | default | 165.8247 | μmol/L | 31.3784 | °C | 995 | hPa | Humid | 35 | 0 | 0 | 21.47 | 75547.8835 | 312600.2781 | 30.8691 | 95
625633 | 2018-04-19 13:16 | 8.5462 | Oxy1 (PSt7-10) | 2018-04-04 12:40 | default | 165.9248 | μmol/L | 31.3622 | °C | 995 | hPa | Humid | 35 | 0 | 0 | 21.469 | 75562.5934 | 312597.384 | 30.8691 | 95
625642 | 2018-04-19 13:16 | 8.563 | Oxy1 (PSt7-10) | 2018-04-04 12:40 | default | 165.8006 | μmol/L | 31.3775 | °C | 995 | hPa | Humid | 35 | 0 | 0 | 21.472 | 75559.4751 | 312593.4232 | 30.8691 | 95
625653 | 2018-04-19 13:16 | 8.5803 | Oxy1 (PSt7-10) | 2018-04-04 12:40 | default | 165.826 | μmol/L | 31.3809 | °C | 995 | hPa | Humid | 35 | 0 | 0 | 21.469 | 75562.4119 | 312606.03 | 30.8691 | 95
625663 | 2018-04-19 13:16 | 8.5963 | Oxy1 (PSt7-10) | 2018-04-04 12:40 | default | 165.987 | μmol/L | 31.3642 | °C | 995 | hPa | Humid | 35 | 0 | 0 | 21.464 | 75559.5653 | 312588.2799 | 30.8691 | 95
625673 | 2018-04-19 13:16 | 8.6134 | Oxy1 (PSt7-10) | 2018-04-04 12:40 | default | 165.9007 | μmol/L | 31.3668 | °C | 995 | hPa | Humid | 35 | 0 | 0 | 21.469 | 75557.3014 | 312609.9322 | 30.8691 | 95
625675 | 2018-04-19 13:16 | 8.6298 | Oxy1 (PSt7-10) | 2018-04-04 12:40 | default | 165.8966 | μmol/L | 31.3676 | °C | 995 | hPa | Humid | 35 | 0 | 0 | 21.469 | 75558.6905 | 312585.6152 | 30.8691 | 95
625687 | 2018-04-19 13:16 | 8.6466 | Oxy1 (PSt7-10) | 2018-04-04 12:40 | default | 165.8519 | μmol/L | 31.3705 | °C | 995 | hPa | Humid | 35 | 0 | 0 | 21.471 | 75561.7152 | 312573.8722 | 30.8691 | 95
625698 | 2018-04-19 13:16 | 8.6638 | Oxy1 (PSt7-10) | 2018-04-04 12:40 | default | 165.8405 | μmol/L | 31.3782 | °C | 995 | hPa | Humid | 35 | 0 | 0 | 21.469 | 75562.9219 | 312589.4459 | 30.8691 | 95
625713 | 2018-04-19 13:16 | 8.6795 | Oxy1 (PSt7-10) | 2018-04-04 12:40 | default | 165.8605 | μmol/L | 31.3634 | °C | 995 | hPa | Humid | 35 | 0 | 0 | 21.473 | 75569.1619 | 312593.8447 | 30.8691 | 95
625719 | 2018-04-19 13:16 | 8.6968 | Oxy1 (PSt7-10) | 2018-04-04 12:40 | default | 165.9496 | μmol/L | 31.3603 | °C | 995 | hPa | Humid | 35 | 0 | 0 | 21.468 | 75566.8152 | 312595.4415 | 30.8691 | 95
625728 | 2018-04-19 13:16 | 8.713 | Oxy1 (PSt7-10) | 2018-04-04 12:40 | default | 165.9366 | μmol/L | 31.3573 | °C | 995 | hPa | Humid | 35 | 0 | 0 | 21.47 | 75570.3998 | 312578.2029 | 30.8691 | 95
625742 | 2018-04-19 13:16 | 8.73 | Oxy1 (PSt7-10) | 2018-04-04 12:40 | default | 165.7941 | μmol/L | 31.3732 | °C | 995 | hPa | Humid | 35 | 0 | 0 | 21.474 | 75577.6095 | 312590.2299 | 30.8691 | 95
625751 | 2018-04-19 13:16 | 8.7464 | Oxy1 (PSt7-10) | 2018-04-04 12:40 | default | 165.801 | μmol/L | 31.3829 | °C | 995 | hPa | Humid | 35 | 0 | 0 | 21.47 | 75578.2381 | 312586.1873 | 30.8691 | 95
625755 | 2018-04-19 13:16 | 8.7634 | Oxy1 (PSt7-10) | 2018-04-04 12:40 | default | 165.873 | μmol/L | 31.372 | °C | 995 | hPa | Humid | 35 | 0 | 0 | 21.469 | 75579.4079 | 312614.6191 | 30.8691 | 95
625767 | 2018-04-19 13:16 | 8.7798 | Oxy1 (PSt7-10) | 2018-04-04 12:40 | default | 165.8369 | μmol/L | 31.3761 | °C | 995 | hPa | Humid | 35 | 0 | 0 | 21.47 | 75575.5345 | 312599.188 | 30.8691 | 95
625783 | 2018-04-19 13:16 | 8.7962 | Oxy1 (PSt7-10) | 2018-04-04 12:40 | default | 165.86 | μmol/L | 31.3662 | °C | 995 | hPa | Humid | 35 | 0 | 0 | 21.472 | 75577.9393 | 312596.664 | 30.8691 | 95
625793 | 2018-04-19 13:16 | 8.8136 | Oxy1 (PSt7-10) | 2018-04-04 12:40 | default | 165.8322 | μmol/L | 31.366 | °C | 995 | hPa | Humid | 35 | 0 | 0 | 21.474 | 75586.2921 | 312580.3144 | 30.8691 | 95
625796 | 2018-04-19 13:16 | 8.8298 | Oxy1 (PSt7-10) | 2018-04-04 12:40 | default | 165.678 | μmol/L | 31.3951 | °C | 995 | hPa | Humid | 35 | 0 | 0 | 21.474 | 75578.2055 | 312591.1734 | 30.8691 | 95
625809 | 2018-04-19 13:16 | 8.8488 | Oxy1 (PSt7-10) | 2018-04-04 12:40 | default | 165.7378 | μmol/L | 31.3728 | °C | 995 | hPa | Humid | 35 | 0 | 0 | 21.478 | 75591.56 | 312616.1186 | 30.8691 | 95
625816 | 2018-04-19 13:16 | 8.8632 | Oxy1 (PSt7-10) | 2018-04-04 12:40 | default | 165.7913 | μmol/L | 31.3682 | °C | 995 | hPa | Humid | 35 | 0 | 0 | 21.476 | 75584.4433 | 312596.5992 | 30.8691 | 95
625827 | 2018-04-19 13:16 | 8.8801 | Oxy1 (PSt7-10) | 2018-04-04 12:40 | default | 165.7855 | μmol/L | 31.3803 | °C | 995 | hPa | Humid | 35 | 0 | 0 | 21.472 | 75586.0551 | 312591.566 | 30.8691 | 95
625836 | 2018-04-19 13:16 | 8.8965 | Oxy1 (PSt7-10) | 2018-04-04 12:40 | default | 165.7627 | μmol/L | 31.3846 | °C | 995 | hPa | Humid | 35 | 0 | 0 | 21.472 | 75592.0836 | 312594.6293 | 30.8691 | 95
625850 | 2018-04-19 13:16 | 8.9141 | Oxy1 (PSt7-10) | 2018-04-04 12:40 | default | 165.6843 | μmol/L | 31.3829 | °C | 995 | hPa | Humid | 35 | 0 | 0 | 21.478 | 75587.9913 | 312603.3178 | 30.8691 | 95
625855 | 2018-04-19 13:16 | 8.9301 | Oxy1 (PSt7-10) | 2018-04-04 12:40 | default | 165.7617 | μmol/L | 31.3683 | °C | 995 | hPa | Humid | 35 | 0 | 0 | 21.478 | 75589.7968 | 312597.547 | 30.8691 | 95
625872 | 2018-04-19 13:16 | 8.947 | Oxy1 (PSt7-10) | 2018-04-04 12:40 | default | 165.7135 | μmol/L | 31.3692 | °C | 995 | hPa | Humid | 35 | 0 | 0 | 21.481 | 75595.3873 | 312606.3246 | 30.8691 | 95
625883 | 2018-04-19 13:16 | 8.9629 | Oxy1 (PSt7-10) | 2018-04-04 12:40 | default | 165.8365 | μmol/L | 31.3707 | °C | 995 | hPa | Humid | 35 | 0 | 0 | 21.472 | 75597.4814 | 312599.2107 | 30.8691 | 95
625891 | 2018-04-19 13:16 | 8.9833 | Oxy1 (PSt7-10) | 2018-04-04 12:40 | default | 165.8132 | μmol/L | 31.3641 | °C | 995 | hPa | Humid | 35 | 0 | 0 | 21.476 | 75600.8398 | 312618.2312 | 30.8691 | 95
625902 | 2018-04-19 13:16 | 8.9969 | Oxy1 (PSt7-10) | 2018-04-04 12:40 | default | 165.8262 | μmol/L | 31.3616 | °C | 995 | hPa | Humid | 35 | 0 | 0 | 21.476 | 75593.9918 | 312592.5511 | 30.8691 | 95
625913 | 2018-04-19 13:16 | 9.0135 | Oxy1 (PSt7-10) | 2018-04-04 12:40 | default | 165.8132 | μmol/L | 31.3668 | °C | 995 | hPa | Humid | 35 | 0 | 0 | 21.475 | 75603.5308 | 312589.8245 | 30.8691 | 95
625923 | 2018-04-19 13:16 | 9.0297 | Oxy1 (PSt7-10) | 2018-04-04 12:40 | default | 165.8009 | μmol/L | 31.3636 | °C | 995 | hPa | Humid | 35 | 0 | 0 | 21.477 | 75603.1995 | 312609.2454 | 30.8691 | 95
625931 | 2018-04-19 13:16 | 9.0466 | Oxy1 (PSt7-10) | 2018-04-04 12:40 | default | 165.6666 | μmol/L | 31.3808 | °C | 995 | hPa | Humid | 35 | 0 | 0 | 21.48 | 75596.7629 | 312582.5031 | 30.8691 | 95
625939 | 2018-04-19 13:16 | 9.0636 | Oxy1 (PSt7-10) | 2018-04-04 12:40 | default | 165.6277 | μmol/L | 31.3854 | °C | 995 | hPa | Humid | 35 | 0 | 0 | 21.481 | 75599.3709 | 312585.7649 | 30.8691 | 95
625953 | 2018-04-19 13:16 | 9.0801 | Oxy1 (PSt7-10) | 2018-04-04 12:40 | default | 165.5884 | μmol/L | 31.3873 | °C | 995 | hPa | Humid | 35 | 0 | 0 | 21.483 | 75611.952 | 312609.5789 | 30.8691 | 95
625960 | 2018-04-19 13:16 | 9.0967 | Oxy1 (PSt7-10) | 2018-04-04 12:40 | default | 165.7219 | μmol/L | 31.3758 | °C | 995 | hPa | Humid | 35 | 0 | 0 | 21.478 | 75610.0886 | 312611.8341 | 30.8691 | 95
625966 | 2018-04-19 13:16 | 9.113 | Oxy1 (PSt7-10) | 2018-04-04 12:40 | default | 165.6493 | μmol/L | 31.3786 | °C | 995 | hPa | Humid | 35 | 0 | 0 | 21.482 | 75603.4009 | 312601.4547 | 30.8691 | 95
625983 | 2018-04-19 13:16 | 9.1296 | Oxy1 (PSt7-10) | 2018-04-04 12:40 | default | 165.7355 | μmol/L | 31.3733 | °C | 995 | hPa | Humid | 35 | 0 | 0 | 21.478 | 75614.8186 | 312596.5289 | 30.8691 | 95
625993 | 2018-04-19 13:17 | 9.1462 | Oxy1 (PSt7-10) | 2018-04-04 12:40 | default | 165.7426 | μmol/L | 31.3774 | °C | 995 | hPa | Humid | 35 | 0 | 0 | 21.476 | 75614.2734 | 312598.4025 | 30.8691 | 95
626001 | 2018-04-19 13:17 | 9.1629 | Oxy1 (PSt7-10) | 2018-04-04 12:40 | default | 165.6173 | μmol/L | 31.3874 | °C | 995 | hPa | Humid | 35 | 0 | 0 | 21.481 | 75612.2465 | 312605.0729 | 30.8691 | 95
626013 | 2018-04-19 13:17 | 9.1801 | Oxy1 (PSt7-10) | 2018-04-04 12:40 | default | 165.6078 | μmol/L | 31.3837 | °C | 995 | hPa | Humid | 35 | 0 | 0 | 21.483 | 75615.4814 | 312598.1686 | 30.8691 | 95
626017 | 2018-04-19 13:17 | 9.1964 | Oxy1 (PSt7-10) | 2018-04-04 12:40 | default | 165.7053 | μmol/L | 31.3762 | °C | 995 | hPa | Humid | 35 | 0 | 0 | 21.479 | 75611.1346 | 312607.5591 | 30.8691 | 95
626029 | 2018-04-19 13:17 | 9.2133 | Oxy1 (PSt7-10) | 2018-04-04 12:40 | default | 165.5791 | μmol/L | 31.3808 | °C | 995 | hPa | Humid | 35 | 0 | 0 | 21.486 | 75616.6797 | 312607.1085 | 30.8691 | 95
626043 | 2018-04-19 13:17 | 9.2303 | Oxy1 (PSt7-10) | 2018-04-04 12:40 | default | 165.5922 | μmol/L | 31.3811 | °C | 995 | hPa | Humid | 35 | 0 | 0 | 21.485 | 75617.32 | 312616.9928 | 30.8691 | 95
626052 | 2018-04-19 13:17 | 9.2462 | Oxy1 (PSt7-10) | 2018-04-04 12:40 | default | 165.5901 | μmol/L | 31.3843 | °C | 995 | hPa | Humid | 35 | 0 | 0 | 21.484 | 75616.9828 | 312603.8611 | 30.8691 | 95
626063 | 2018-04-19 13:17 | 9.2641 | Oxy1 (PSt7-10) | 2018-04-04 12:40 | default | 165.6572 | μmol/L | 31.3771 | °C | 995 | hPa | Humid | 35 | 0 | 0 | 21.482 | 75619.5586 | 312606.7194 | 30.8691 | 95
626073 | 2018-04-19 13:17 | 9.2802 | Oxy1 (PSt7-10) | 2018-04-04 12:40 | default | 165.6372 | μmol/L | 31.3754 | °C | 995 | hPa | Humid | 35 | 0 | 0 | 21.484 | 75621.1227 | 312591.559 | 30.8691 | 95
626074 | 2018-04-19 13:17 | 9.2967 | Oxy1 (PSt7-10) | 2018-04-04 12:40 | default | 165.5236 | μmol/L | 31.3831 | °C | 995 | hPa | Humid | 35 | 0 | 0 | 21.489 | 75626.3406 | 312591.8351 | 30.8691 | 95
626093 | 2018-04-19 13:17 | 9.3133 | Oxy1 (PSt7-10) | 2018-04-04 12:40 | default | 165.6357 | μmol/L | 31.3756 | °C | 995 | hPa | Humid | 35 | 0 | 0 | 21.484 | 75629.5071 | 312589.0608 | 30.8691 | 95
626102 | 2018-04-19 13:17 | 9.3295 | Oxy1 (PSt7-10) | 2018-04-04 12:40 | default | 165.5771 | μmol/L | 31.3675 | °C | 995 | hPa | Humid | 35 | 0 | 0 | 21.491 | 75629.0813 | 312582.1949 | 30.8691 | 95
626113 | 2018-04-19 13:17 | 9.3462 | Oxy1 (PSt7-10) | 2018-04-04 12:40 | default | 165.5402 | μmol/L | 31.3827 | °C | 995 | hPa | Humid | 35 | 0 | 0 | 21.488 | 75632.7891 | 312608.2992 | 30.8691 | 95
626123 | 2018-04-19 13:17 | 9.3635 | Oxy1 (PSt7-10) | 2018-04-04 12:40 | default | 165.548 | μmol/L | 31.3867 | °C | 995 | hPa | Humid | 35 | 0 | 0 | 21.486 | 75634.4351 | 312614.0345 | 30.8691 | 95
626128 | 2018-04-19 13:17 | 9.3802 | Oxy1 (PSt7-10) | 2018-04-04 12:40 | default | 165.4972 | μmol/L | 31.3853 | °C | 995 | hPa | Humid | 35 | 0 | 0 | 21.49 | 75632.7447 | 312600.4169 | 30.8691 | 95
626135 | 2018-04-19 13:17 | 9.3964 | Oxy1 (PSt7-10) | 2018-04-04 12:40 | default | 165.4949 | μmol/L | 31.383 | °C | 995 | hPa | Humid | 35 | 0 | 0 | 21.491 | 75628.5055 | 312593.9323 | 30.8691 | 95
626151 | 2018-04-19 13:17 | 9.4133 | Oxy1 (PSt7-10) | 2018-04-04 12:40 | default | 165.6088 | μmol/L | 31.3725 | °C | 995 | hPa | Humid | 35 | 0 | 0 | 21.487 | 75635.9918 | 312610.4031 | 30.8691 | 95
626163 | 2018-04-19 13:17 | 9.4303 | Oxy1 (PSt7-10) | 2018-04-04 12:40 | default | 165.6333 | μmol/L | 31.3816 | °C | 995 | hPa | Humid | 35 | 0 | 0 | 21.482 | 75645.4707 | 312608.3037 | 30.8691 | 95
626166 | 2018-04-19 13:17 | 9.4463 | Oxy1 (PSt7-10) | 2018-04-04 12:40 | default | 165.6106 | μmol/L | 31.3776 | °C | 995 | hPa | Humid | 35 | 0 | 0 | 21.485 | 75646.4699 | 312607.5415 | 30.8691 | 95
626183 | 2018-04-19 13:17 | 9.4631 | Oxy1 (PSt7-10) | 2018-04-04 12:40 | default | 165.6567 | μmol/L | 31.3717 | °C | 995 | hPa | Humid | 35 | 0 | 0 | 21.484 | 75639.0205 | 312610.8718 | 30.8691 | 95
626192 | 2018-04-19 13:17 | 9.4802 | Oxy1 (PSt7-10) | 2018-04-04 12:40 | default | 165.501 | μmol/L | 31.3846 | °C | 995 | hPa | Humid | 35 | 0 | 0 | 21.49 | 75644.1147 | 312631.6737 | 30.8691 | 95
626203 | 2018-04-19 13:17 | 9.497 | Oxy1 (PSt7-10) | 2018-04-04 12:40 | default | 165.6075 | μmol/L | 31.3755 | °C | 995 | hPa | Humid | 35 | 0 | 0 | 21.486 | 75647.447 | 312606.0099 | 30.8691 | 95
626213 | 2018-04-19 13:17 | 9.5129 | Oxy1 (PSt7-10) | 2018-04-04 12:40 | default | 165.5502 | μmol/L | 31.3808 | °C | 995 | hPa | Humid | 35 | 0 | 0 | 21.488 | 75653.683 | 312620.0452 | 30.8691 | 95
626223 | 2018-04-19 13:17 | 9.5302 | Oxy1 (PSt7-10) | 2018-04-04 12:40 | default | 165.5361 | μmol/L | 31.3835 | °C | 995 | hPa | Humid | 35 | 0 | 0 | 21.488 | 75643.6711 | 312616.1215 | 30.8691 | 95
626230 | 2018-04-19 13:17 | 9.5462 | Oxy1 (PSt7-10) | 2018-04-04 12:40 | default | 165.4803 | μmol/L | 31.3803 | °C | 995 | hPa | Humid | 35 | 0 | 0 | 21.493 | 75648.3483 | 312604.6122 | 30.8691 | 95
626235 | 2018-04-19 13:17 | 9.5635 | Oxy1 (PSt7-10) | 2018-04-04 12:40 | default | 165.5075 | μmol/L | 31.3751 | °C | 995 | hPa | Humid | 35 | 0 | 0 | 21.493 | 75655.1779 | 312609.4588 | 30.8691 | 95
626253 | 2018-04-19 13:17 | 9.5796 | Oxy1 (PSt7-10) | 2018-04-04 12:40 | default | 165.5897 | μmol/L | 31.3733 | °C | 995 | hPa | Humid | 35 | 0 | 0 | 21.488 | 75655.5122 | 312613.0279 | 30.8691 | 95
626259 | 2018-04-19 13:17 | 9.5967 | Oxy1 (PSt7-10) | 2018-04-04 12:40 | default | 165.5556 | μmol/L | 31.3798 | °C | 995 | hPa | Humid | 35 | 0 | 0 | 21.488 | 75653.0742 | 312607.8677 | 30.8691 | 95
626273 | 2018-04-19 13:17 | 9.6134 | Oxy1 (PSt7-10) | 2018-04-04 12:40 | default | 165.5403 | μmol/L | 31.3689 | °C | 995 | hPa | Humid | 35 | 0 | 0 | 21.493 | 75659.309 | 312615.8568 | 30.8691 | 95
626277 | 2018-04-19 13:17 | 9.6299 | Oxy1 (PSt7-10) | 2018-04-04 12:40 | default | 165.5945 | μmol/L | 31.3697 | °C | 995 | hPa | Humid | 35 | 0 | 0 | 21.489 | 75658.9215 | 312603.1255 | 30.8691 | 95
626293 | 2018-04-19 13:17 | 9.6468 | Oxy1 (PSt7-10) | 2018-04-04 12:40 | default | 165.4781 | μmol/L | 31.378 | °C | 995 | hPa | Humid | 35 | 0 | 0 | 21.494 | 75653.5696 | 312608.3833 | 30.8691 | 95
626299 | 2018-04-19 13:17 | 9.6634 | Oxy1 (PSt7-10) | 2018-04-04 12:40 | default | 165.4933 | μmol/L | 31.3751 | °C | 995 | hPa | Humid | 35 | 0 | 0 | 21.494 | 75658.8615 | 312609.5552 | 30.8691 | 95
626313 | 2018-04-19 13:17 | 9.6801 | Oxy1 (PSt7-10) | 2018-04-04 12:40 | default | 165.3738 | μmol/L | 31.3922 | °C | 995 | hPa | Humid | 35 | 0 | 0 | 21.496 | 75662.1181 | 312612.3593 | 30.8691 | 95
626322 | 2018-04-19 13:17 | 9.6969 | Oxy1 (PSt7-10) | 2018-04-04 12:40 | default | 165.3766 | μmol/L | 31.3944 | °C | 995 | hPa | Humid | 35 | 0 | 0 | 21.495 | 75660.9752 | 312626.0737 | 30.8691 | 95
626333 | 2018-04-19 13:17 | 9.7146 | Oxy1 (PSt7-10) | 2018-04-04 12:40 | default | 165.3952 | μmol/L | 31.3882 | °C | 995 | hPa | Humid | 35 | 0 | 0 | 21.496 | 75666.1271 | 312624.9039 | 30.8691 | 95
626342 | 2018-04-19 13:17 | 9.73 | Oxy1 (PSt7-10) | 2018-04-04 12:40 | default | 165.4481 | μmol/L | 31.3836 | °C | 995 | hPa | Humid | 35 | 0 | 0 | 21.494 | 75662.5125 | 312610.4748 | 30.8691 | 95
626345 | 2018-04-19 13:17 | 9.7467 | Oxy1 (PSt7-10) | 2018-04-04 12:40 | default | 165.4164 | μmol/L | 31.4007 | °C | 995 | hPa | Humid | 35 | 0 | 0 | 21.49 | 75673.2454 | 312619.3227 | 30.8691 | 95
626363 | 2018-04-19 13:17 | 9.7632 | Oxy1 (PSt7-10) | 2018-04-04 12:40 | default | 165.5003 | μmol/L | 31.3793 | °C | 995 | hPa | Humid | 35 | 0 | 0 | 21.492 | 75672.9686 | 312608.0617 | 30.8691 | 95
626371 | 2018-04-19 13:17 | 9.7799 | Oxy1 (PSt7-10) | 2018-04-04 12:40 | default | 165.4325 | μmol/L | 31.3866 | °C | 995 | hPa | Humid | 35 | 0 | 0 | 21.494 | 75671.4847 | 312612.4097 | 30.8691 | 95
626382 | 2018-04-19 13:17 | 9.7964 | Oxy1 (PSt7-10) | 2018-04-04 12:40 | default | 165.4451 | μmol/L | 31.3787 | °C | 995 | hPa | Humid | 35 | 0 | 0 | 21.496 | 75669.8033 | 312609.3459 | 30.8691 | 95
626386 | 2018-04-19 13:17 | 9.8132 | Oxy1 (PSt7-10) | 2018-04-04 12:40 | default | 165.3383 | μmol/L | 31.3935 | °C | 995 | hPa | Humid | 35 | 0 | 0 | 21.498 | 75677.8099 | 312617.3324 | 30.8691 | 95
626399 | 2018-04-19 13:17 | 9.8303 | Oxy1 (PSt7-10) | 2018-04-04 12:40 | default | 165.3847 | μmol/L | 31.3929 | °C | 995 | hPa | Humid | 35 | 0 | 0 | 21.495 | 75676.3778 | 312618.9724 | 30.8691 | 95
626411 | 2018-04-19 13:17 | 9.8465 | Oxy1 (PSt7-10) | 2018-04-04 12:40 | default | 165.4067 | μmol/L | 31.3887 | °C | 995 | hPa | Humid | 35 | 0 | 0 | 21.495 | 75680.6929 | 312619.4823 | 30.8691 | 95
626423 | 2018-04-19 13:17 | 9.8637 | Oxy1 (PSt7-10) | 2018-04-04 12:40 | default | 165.4186 | μmol/L | 31.3865 | °C | 995 | hPa | Humid | 35 | 0 | 0 | 21.495 | 75684.891 | 312616.3765 | 30.8691 | 95
626433 | 2018-04-19 13:17 | 9.88 | Oxy1 (PSt7-10) | 2018-04-04 12:40 | default | 165.3725 | μmol/L | 31.3815 | °C | 995 | hPa | Humid | 35 | 0 | 0 | 21.5 | 75682.2113 | 312627.8385 | 30.8691 | 95
626443 | 2018-04-19 13:17 | 9.8968 | Oxy1 (PSt7-10) | 2018-04-04 12:40 | default | 165.3482 | μmol/L | 31.3806 | °C | 995 | hPa | Humid | 35 | 0 | 0 | 21.502 | 75683.4699 | 312607.0667 | 30.8691 | 95
626452 | 2018-04-19 13:17 | 9.9133 | Oxy1 (PSt7-10) | 2018-04-04 12:40 | default | 165.3915 | μmol/L | 31.3779 | °C | 995 | hPa | Humid | 35 | 0 | 0 | 21.5 | 75683.2076 | 312606.2455 | 30.8691 | 95
626463 | 2018-04-19 13:17 | 9.9303 | Oxy1 (PSt7-10) | 2018-04-04 12:40 | default | 165.3817 | μmol/L | 31.3797 | °C | 995 | hPa | Humid | 35 | 0 | 0 | 21.5 | 75687.2313 | 312606.1653 | 30.8691 | 95
626473 | 2018-04-19 13:17 | 9.9469 | Oxy1 (PSt7-10) | 2018-04-04 12:40 | default | 165.4377 | μmol/L | 31.3719 | °C | 995 | hPa | Humid | 35 | 0 | 0 | 21.499 | 75703.1762 | 312620.2838 | 30.8691 | 95
626479 | 2018-04-19 13:17 | 9.9634 | Oxy1 (PSt7-10) | 2018-04-04 12:40 | default | 165.4836 | μmol/L | 31.3714 | °C | 995 | hPa | Humid | 35 | 0 | 0 | 21.496 | 75691.4698 | 312619.2675 | 30.8691 | 95
626493 | 2018-04-19 13:17 | 9.9799 | Oxy1 (PSt7-10) | 2018-04-04 12:40 | default | 165.4014 | μmol/L | 31.3842 | °C | 995 | hPa | Humid | 35 | 0 | 0 | 21.497 | 75694.8194 | 312598.2278 | 30.8691 | 95
626503 | 2018-04-19 13:17 | 9.9971 | Oxy1 (PSt7-10) | 2018-04-04 12:40 | default | 165.3087 | μmol/L | 31.3991 | °C | 995 | hPa | Humid | 35 | 0 | 0 | 21.498 | 75693.847 | 312613.6516 | 30.8691 | 95
626510 | 2018-04-19 13:17 | 10.0133 | Oxy1 (PSt7-10) | 2018-04-04 12:40 | default | 165.2187 | μmol/L | 31.3969 | °C | 995 | hPa | Humid | 35 | 0 | 0 | 21.505 | 75696.5659 | 312604.034 | 30.8691 | 95
626523 | 2018-04-19 13:17 | 10.0299 | Oxy1 (PSt7-10) | 2018-04-04 12:40 | default | 165.2924 | μmol/L | 31.3856 | °C | 995 | hPa | Humid | 35 | 0 | 0 | 21.504 | 75703.1856 | 312623.51 | 30.8691 | 95
626524 | 2018-04-19 13:17 | 10.0465 | Oxy1 (PSt7-10) | 2018-04-04 12:40 | default | 165.3493 | μmol/L | 31.3886 | °C | 995 | hPa | Humid | 35 | 0 | 0 | 21.499 | 75692.0733 | 312609.4684 | 30.8691 | 95
626543 | 2018-04-19 13:17 | 10.0631 | Oxy1 (PSt7-10) | 2018-04-04 12:40 | default | 165.4096 | μmol/L | 31.3937 | °C | 995 | hPa | Humid | 35 | 0 | 0 | 21.493 | 75695.5185 | 312614.3462 | 30.8691 | 95
626553 | 2018-04-19 13:17 | 10.0806 | Oxy1 (PSt7-10) | 2018-04-04 12:40 | default | 165.3261 | μmol/L | 31.3903 | °C | 995 | hPa | Humid | 35 | 0 | 0 | 21.5 | 75699.286 | 312622.6637 | 30.8691 | 95
626563 | 2018-04-19 13:17 | 10.0967 | Oxy1 (PSt7-10) | 2018-04-04 12:40 | default | 165.3921 | μmol/L | 31.3723 | °C | 995 | hPa | Humid | 35 | 0 | 0 | 21.502 | 75703.6127 | 312618.1793 | 30.8691 | 95
626565 | 2018-04-19 13:17 | 10.113 | Oxy1 (PSt7-10) | 2018-04-04 12:40 | default | 165.3889 | μmol/L | 31.3729 | °C | 995 | hPa | Humid | 35 | 0 | 0 | 21.502 | 75702.8515 | 312626.4131 | 30.8691 | 95
626583 | 2018-04-19 13:17 | 10.1299 | Oxy1 (PSt7-10) | 2018-04-04 12:40 | default | 165.2157 | μmol/L | 31.392 | °C | 995 | hPa | Humid | 35 | 0 | 0 | 21.507 | 75707.5633 | 312626.6862 | 30.8691 | 95
626588 | 2018-04-19 13:18 | 10.1465 | Oxy1 (PSt7-10) | 2018-04-04 12:40 | default | 165.3277 | μmol/L | 31.39 | °C | 995 | hPa | Humid | 35 | 0 | 0 | 21.5 | 75706.3091 | 312621.4193 | 30.8691 | 95
626602 | 2018-04-19 13:18 | 10.1631 | Oxy1 (PSt7-10) | 2018-04-04 12:40 | default | 165.228 | μmol/L | 31.3924 | °C | 995 | hPa | Humid | 35 | 0 | 0 | 21.506 | 75713.935 | 312611.6651 | 30.8691 | 95
626613 | 2018-04-19 13:18 | 10.1805 | Oxy1 (PSt7-10) | 2018-04-04 12:40 | default | 165.2908 | μmol/L | 31.3805 | °C | 995 | hPa | Humid | 35 | 0 | 0 | 21.506 | 75714.3933 | 312620.5701 | 30.8691 | 95
626621 | 2018-04-19 13:18 | 10.1969 | Oxy1 (PSt7-10) | 2018-04-04 12:40 | default | 165.2812 | μmol/L | 31.3795 | °C | 995 | hPa | Humid | 35 | 0 | 0 | 21.507 | 75718.4681 | 312622.1568 | 30.8691 | 95
626633 | 2018-04-19 13:18 | 10.2135 | Oxy1 (PSt7-10) | 2018-04-04 12:40 | default | 165.3 | μmol/L | 31.3732 | °C | 995 | hPa | Humid | 35 | 0 | 0 | 21.508 | 75710.0272 | 312614.1974 | 30.8691 | 95
626643 | 2018-04-19 13:18 | 10.2298 | Oxy1 (PSt7-10) | 2018-04-04 12:40 | default | 165.3317 | μmol/L | 31.3782 | °C | 995 | hPa | Humid | 35 | 0 | 0 | 21.504 | 75714.6974 | 312608.7967 | 30.8691 | 95
626649 | 2018-04-19 13:18 | 10.2475 | Oxy1 (PSt7-10) | 2018-04-04 12:40 | default | 165.2088 | μmol/L | 31.3933 | °C | 995 | hPa | Humid | 35 | 0 | 0 | 21.507 | 75723.8607 | 312629.7858 | 30.8691 | 95
626662 | 2018-04-19 13:18 | 10.2636 | Oxy1 (PSt7-10) | 2018-04-04 12:40 | default | 165.4362 | μmol/L | 31.3612 | °C | 995 | hPa | Humid | 35 | 0 | 0 | 21.503 | 75718.5241 | 312608.6469 | 30.8691 | 95
626671 | 2018-04-19 13:18 | 10.2796 | Oxy1 (PSt7-10) | 2018-04-04 12:40 | default | 165.2805 | μmol/L | 31.3824 | °C | 995 | hPa | Humid | 35 | 0 | 0 | 21.506 | 75717.8034 | 312620.3843 | 30.8691 | 95
626680 | 2018-04-19 13:18 | 10.2962 | Oxy1 (PSt7-10) | 2018-04-04 12:40 | default | 165.3304 | μmol/L | 31.3757 | °C | 995 | hPa | Humid | 35 | 0 | 0 | 21.505 | 75723.5518 | 312609.6659 | 30.8691 | 95
626692 | 2018-04-19 13:18 | 10.3133 | Oxy1 (PSt7-10) | 2018-04-04 12:40 | default | 165.2258 | μmol/L | 31.39 | °C | 995 | hPa | Humid | 35 | 0 | 0 | 21.507 | 75719.2319 | 312619.0417 | 30.8691 | 95
626703 | 2018-04-19 13:18 | 10.3302 | Oxy1 (PSt7-10) | 2018-04-04 12:40 | default | 165.1844 | μmol/L | 31.3924 | °C | 995 | hPa | Humid | 35 | 0 | 0 | 21.509 | 75727.1749 | 312621.3028 | 30.8691 | 95
626713 | 2018-04-19 13:18 | 10.3468 | Oxy1 (PSt7-10) | 2018-04-04 12:40 | default | 165.2572 | μmol/L | 31.3841 | °C | 995 | hPa | Humid | 35 | 0 | 0 | 21.507 | 75723.637 | 312617.4029 | 30.8691 | 95
626722 | 2018-04-19 13:18 | 10.3629 | Oxy1 (PSt7-10) | 2018-04-04 12:40 | default | 165.2209 | μmol/L | 31.3937 | °C | 995 | hPa | Humid | 35 | 0 | 0 | 21.506 | 75727.0465 | 312603.6763 | 30.8691 | 95
626729 | 2018-04-19 13:18 | 10.3799 | Oxy1 (PSt7-10) | 2018-04-04 12:40 | default | 165.1124 | μmol/L | 31.3978 | °C | 995 | hPa | Humid | 35 | 0 | 0 | 21.512 | 75721.0373 | 312617.2564 | 30.8691 | 95
626743 | 2018-04-19 13:18 | 10.3969 | Oxy1 (PSt7-10) | 2018-04-04 12:40 | default | 165.1724 | μmol/L | 31.3919 | °C | 995 | hPa | Humid | 35 | 0 | 0 | 21.51 | 75738.3628 | 312609.8307 | 30.8691 | 95
626747 | 2018-04-19 13:18 | 10.4134 | Oxy1 (PSt7-10) | 2018-04-04 12:40 | default | 164.9929 | μmol/L | 31.4122 | °C | 995 | hPa | Humid | 35 | 0 | 0 | 21.515 | 75728.887 | 312612.9512 | 30.8691 | 95
626762 | 2018-04-19 13:18 | 10.4301 | Oxy1 (PSt7-10) | 2018-04-04 12:40 | default | 165.2614 | μmol/L | 31.3805 | °C | 995 | hPa | Humid | 35 | 0 | 0 | 21.508 | 75732.9041 | 312608.1434 | 30.8691 | 95
626773 | 2018-04-19 13:18 | 10.4462 | Oxy1 (PSt7-10) | 2018-04-04 12:40 | default | 165.1709 | μmol/L | 31.3895 | °C | 995 | hPa | Humid | 35 | 0 | 0 | 21.511 | 75730.2602 | 312620.8012 | 30.8691 | 95
626777 | 2018-04-19 13:18 | 10.4644 | Oxy1 (PSt7-10) | 2018-04-04 12:40 | default | 165.0868 | μmol/L | 31.3972 | °C | 995 | hPa | Humid | 35 | 0 | 0 | 21.514 | 75738.7691 | 312629.4232 | 30.8691 | 95
626788 | 2018-04-19 13:18 | 10.4801 | Oxy1 (PSt7-10) | 2018-04-04 12:40 | default | 165.1051 | μmol/L | 31.4019 | °C | 995 | hPa | Humid | 35 | 0 | 0 | 21.511 | 75732.1364 | 312620.2373 | 30.8691 | 95
626803 | 2018-04-19 13:18 | 10.4966 | Oxy1 (PSt7-10) | 2018-04-04 12:40 | default | 165.148 | μmol/L | 31.3965 | °C | 995 | hPa | Humid | 35 | 0 | 0 | 21.51 | 75734.0611 | 312630.3496 | 30.8691 | 95
626810 | 2018-04-19 13:18 | 10.5134 | Oxy1 (PSt7-10) | 2018-04-04 12:40 | default | 165.2279 | μmol/L | 31.3841 | °C | 995 | hPa | Humid | 35 | 0 | 0 | 21.509 | 75744.2099 | 312626.0081 | 30.8691 | 95
626823 | 2018-04-19 13:18 | 10.5297 | Oxy1 (PSt7-10) | 2018-04-04 12:40 | default | 165.2486 | μmol/L | 31.3857 | °C | 995 | hPa | Humid | 35 | 0 | 0 | 21.507 | 75745.0303 | 312622.0444 | 30.8691 | 95
626833 | 2018-04-19 13:18 | 10.5475 | Oxy1 (PSt7-10) | 2018-04-04 12:40 | default | 165.2002 | μmol/L | 31.3894 | °C | 995 | hPa | Humid | 35 | 0 | 0 | 21.509 | 75744.252 | 312622.2607 | 30.8691 | 95
626843 | 2018-04-19 13:18 | 10.5634 | Oxy1 (PSt7-10) | 2018-04-04 12:40 | default | 165.2696 | μmol/L | 31.3872 | °C | 995 | hPa | Humid | 35 | 0 | 0 | 21.505 | 75746.6188 | 312627.3484 | 30.8691 | 95
626844 | 2018-04-19 13:18 | 10.5798 | Oxy1 (PSt7-10) | 2018-04-04 12:40 | default | 165.1482 | μmol/L | 31.391 | °C | 995 | hPa | Humid | 35 | 0 | 0 | 21.512 | 75747.6375 | 312633.0123 | 30.8691 | 95
626863 | 2018-04-19 13:18 | 10.5969 | Oxy1 (PSt7-10) | 2018-04-04 12:40 | default | 165.1903 | μmol/L | 31.383 | °C | 995 | hPa | Humid | 35 | 0 | 0 | 21.512 | 75749.9786 | 312620.6453 | 30.8691 | 95
626873 | 2018-04-19 13:18 | 10.6132 | Oxy1 (PSt7-10) | 2018-04-04 12:40 | default | 165.1364 | μmol/L | 31.3823 | °C | 995 | hPa | Humid | 35 | 0 | 0 | 21.516 | 75753.8892 | 312625.4049 | 30.8691 | 95
626883 | 2018-04-19 13:18 | 10.6295 | Oxy1 (PSt7-10) | 2018-04-04 12:40 | default | 165.0949 | μmol/L | 31.3956 | °C | 995 | hPa | Humid | 35 | 0 | 0 | 21.514 | 75762.4033 | 312627.068 | 30.8691 | 95
626888 | 2018-04-19 13:18 | 10.6466 | Oxy1 (PSt7-10) | 2018-04-04 12:40 | default | 165.1267 | μmol/L | 31.3868 | °C | 995 | hPa | Humid | 35 | 0 | 0 | 21.515 | 75758.0078 | 312638.0012 | 30.8691 | 95
626903 | 2018-04-19 13:18 | 10.6631 | Oxy1 (PSt7-10) | 2018-04-04 12:40 | default | 165.1832 | μmol/L | 31.3816 | °C | 995 | hPa | Humid | 35 | 0 | 0 | 21.513 | 75760.3688 | 312629.5663 | 30.8691 | 95
626912 | 2018-04-19 13:18 | 10.68 | Oxy1 (PSt7-10) | 2018-04-04 12:40 | default | 164.9752 | μmol/L | 31.4046 | °C | 995 | hPa | Humid | 35 | 0 | 0 | 21.519 | 75761.2384 | 312623.1122 | 30.8691 | 95
626919 | 2018-04-19 13:18 | 10.6964 | Oxy1 (PSt7-10) | 2018-04-04 12:40 | default | 165.0122 | μmol/L | 31.3976 | °C | 995 | hPa | Humid | 35 | 0 | 0 | 21.519 | 75754.8891 | 312626.2585 | 30.8691 | 95
626928 | 2018-04-19 13:18 | 10.713 | Oxy1 (PSt7-10) | 2018-04-04 12:40 | default | 165.0732 | μmol/L | 31.3943 | °C | 995 | hPa | Humid | 35 | 0 | 0 | 21.516 | 75756.9779 | 312630.5455 | 30.8691 | 95
626943 | 2018-04-19 13:18 | 10.7303 | Oxy1 (PSt7-10) | 2018-04-04 12:40 | default | 165.016 | μmol/L | 31.4024 | °C | 995 | hPa | Humid | 35 | 0 | 0 | 21.517 | 75761.0664 | 312616.8107 | 30.8691 | 95
626948 | 2018-04-19 13:18 | 10.747 | Oxy1 (PSt7-10) | 2018-04-04 12:40 | default | 165.0747 | μmol/L | 31.3885 | °C | 995 | hPa | Humid | 35 | 0 | 0 | 21.518 | 75754.8033 | 312621.2515 | 30.8691 | 95
626956 | 2018-04-19 13:18 | 10.7635 | Oxy1 (PSt7-10) | 2018-04-04 12:40 | default | 164.9657 | μmol/L | 31.4064 | °C | 995 | hPa | Humid | 35 | 0 | 0 | 21.519 | 75764.5878 | 312621.4308 | 30.8691 | 95
626972 | 2018-04-19 13:18 | 10.78 | Oxy1 (PSt7-10) | 2018-04-04 12:40 | default | 165.0887 | μmol/L | 31.3886 | °C | 995 | hPa | Humid | 35 | 0 | 0 | 21.517 | 75762.8476 | 312614.9865 | 30.8691 | 95
626983 | 2018-04-19 13:18 | 10.797 | Oxy1 (PSt7-10) | 2018-04-04 12:40 | default | 165.0225 | μmol/L | 31.3902 | °C | 995 | hPa | Humid | 35 | 0 | 0 | 21.521 | 75762.6209 | 312614.2188 | 30.8691 | 95
626989 | 2018-04-19 13:18 | 10.8129 | Oxy1 (PSt7-10) | 2018-04-04 12:40 | default | 164.9987 | μmol/L | 31.3782 | °C | 995 | hPa | Humid | 35 | 0 | 0 | 21.527 | 75765.8143 | 312615.3328 | 30.8691 | 95
627003 | 2018-04-19 13:18 | 10.8299 | Oxy1 (PSt7-10) | 2018-04-04 12:40 | default | 165.1197 | μmol/L | 31.3772 | °C | 995 | hPa | Humid | 35 | 0 | 0 | 21.519 | 75768.1305 | 312610.8898 | 30.8691 | 95
627006 | 2018-04-19 13:18 | 10.8462 | Oxy1 (PSt7-10) | 2018-04-04 12:40 | default | 165.0474 | μmol/L | 31.3827 | °C | 995 | hPa | Humid | 35 | 0 | 0 | 21.522 | 75767.0308 | 312611.084 | 30.8691 | 95
627023 | 2018-04-19 13:18 | 10.8636 | Oxy1 (PSt7-10) | 2018-04-04 12:40 | default | 165.1164 | μmol/L | 31.3833 | °C | 995 | hPa | Humid | 35 | 0 | 0 | 21.517 | 75774.5615 | 312616.4549 | 30.8691 | 95
627031 | 2018-04-19 13:18 | 10.8802 | Oxy1 (PSt7-10) | 2018-04-04 12:40 | default | 165.0399 | μmol/L | 31.3923 | °C | 995 | hPa | Humid | 35 | 0 | 0 | 21.519 | 75781.4124 | 312617.6551 | 30.8691 | 95
627043 | 2018-04-19 13:18 | 10.8966 | Oxy1 (PSt7-10) | 2018-04-04 12:40 | default | 165.0342 | μmol/L | 31.3824 | °C | 995 | hPa | Humid | 35 | 0 | 0 | 21.523 | 75780.202 | 312607.8567 | 30.8691 | 95
627053 | 2018-04-19 13:18 | 10.9134 | Oxy1 (PSt7-10) | 2018-04-04 12:40 | default | 165.0242 | μmol/L | 31.3843 | °C | 995 | hPa | Humid | 35 | 0 | 0 | 21.523 | 75779.1095 | 312621.5353 | 30.8691 | 95
627059 | 2018-04-19 13:18 | 10.9298 | Oxy1 (PSt7-10) | 2018-04-04 12:40 | default | 165.0504 | μmol/L | 31.3848 | °C | 995 | hPa | Humid | 35 | 0 | 0 | 21.521 | 75787.7482 | 312619.8965 | 30.8691 | 95
627073 | 2018-04-19 13:18 | 10.9464 | Oxy1 (PSt7-10) | 2018-04-04 12:40 | default | 165.0122 | μmol/L | 31.3921 | °C | 995 | hPa | Humid | 35 | 0 | 0 | 21.521 | 75787.232 | 312611.7667 | 30.8691 | 95
627077 | 2018-04-19 13:18 | 10.9628 | Oxy1 (PSt7-10) | 2018-04-04 12:40 | default | 164.9086 | μmol/L | 31.409 | °C | 995 | hPa | Humid | 35 | 0 | 0 | 21.522 | 75786.8869 | 312622.8887 | 30.8691 | 95
627086 | 2018-04-19 13:18 | 10.9798 | Oxy1 (PSt7-10) | 2018-04-04 12:40 | default | 165.0376 | μmol/L | 31.3955 | °C | 995 | hPa | Humid | 35 | 0 | 0 | 21.518 | 75796.144 | 312632.2148 | 30.8691 | 95
627102 | 2018-04-19 13:18 | 10.9966 | Oxy1 (PSt7-10) | 2018-04-04 12:40 | default | 164.9906 | μmol/L | 31.3935 | °C | 995 | hPa | Humid | 35 | 0 | 0 | 21.522 | 75792.9224 | 312620.1003 | 30.8691 | 95
627108 | 2018-04-19 13:18 | 11.014 | Oxy1 (PSt7-10) | 2018-04-04 12:40 | default | 164.9674 | μmol/L | 31.3924 | °C | 995 | hPa | Humid | 35 | 0 | 0 | 21.524 | 75790.4512 | 312626.0661 | 30.8691 | 95
627123 | 2018-04-19 13:18 | 11.0297 | Oxy1 (PSt7-10) | 2018-04-04 12:40 | default | 165.0105 | μmol/L | 31.3952 | °C | 995 | hPa | Humid | 35 | 0 | 0 | 21.52 | 75794.9099 | 312620.6322 | 30.8691 | 95
627133 | 2018-04-19 13:18 | 11.0468 | Oxy1 (PSt7-10) | 2018-04-04 12:40 | default | 165.0053 | μmol/L | 31.3907 | °C | 995 | hPa | Humid | 35 | 0 | 0 | 21.522 | 75804.6581 | 312609.3101 | 30.8691 | 95
627143 | 2018-04-19 13:18 | 11.063 | Oxy1 (PSt7-10) | 2018-04-04 12:40 | default | 165.0214 | μmol/L | 31.3876 | °C | 995 | hPa | Humid | 35 | 0 | 0 | 21.522 | 75796.2886 | 312611.9069 | 30.8691 | 95
627150 | 2018-04-19 13:18 | 11.0795 | Oxy1 (PSt7-10) | 2018-04-04 12:40 | default | 164.9841 | μmol/L | 31.3947 | °C | 995 | hPa | Humid | 35 | 0 | 0 | 21.522 | 75799.0269 | 312613.954 | 30.8691 | 95
627163 | 2018-04-19 13:18 | 11.0966 | Oxy1 (PSt7-10) | 2018-04-04 12:40 | default | 165.0126 | μmol/L | 31.3838 | °C | 995 | hPa | Humid | 35 | 0 | 0 | 21.524 | 75805.618 | 312610.0057 | 30.8691 | 95
627172 | 2018-04-19 13:18 | 11.1131 | Oxy1 (PSt7-10) | 2018-04-04 12:40 | default | 164.9498 | μmol/L | 31.4012 | °C | 995 | hPa | Humid | 35 | 0 | 0 | 21.522 | 75801.9851 | 312613.4279 | 30.8691 | 95
627183 | 2018-04-19 13:18 | 11.1298 | Oxy1 (PSt7-10) | 2018-04-04 12:40 | default | 164.8857 | μmol/L | 31.3969 | °C | 995 | hPa | Humid | 35 | 0 | 0 | 21.528 | 75806.5921 | 312615.4476 | 30.8691 | 95
627189 | 2018-04-19 13:19 | 11.1465 | Oxy1 (PSt7-10) | 2018-04-04 12:40 | default | 165.1129 | μmol/L | 31.3785 | °C | 995 | hPa | Humid | 35 | 0 | 0 | 21.519 | 75802.7192 | 312607.6589 | 30.8691 | 95
627201 | 2018-04-19 13:19 | 11.1631 | Oxy1 (PSt7-10) | 2018-04-04 12:40 | default | 164.9953 | μmol/L | 31.3953 | °C | 995 | hPa | Humid | 35 | 0 | 0 | 21.521 | 75804.2293 | 312610.4846 | 30.8691 | 95
627205 | 2018-04-19 13:19 | 11.1797 | Oxy1 (PSt7-10) | 2018-04-04 12:40 | default | 164.9397 | μmol/L | 31.3866 | °C | 995 | hPa | Humid | 35 | 0 | 0 | 21.528 | 75811.0134 | 312614.1633 | 30.8691 | 95
627219 | 2018-04-19 13:19 | 11.1963 | Oxy1 (PSt7-10) | 2018-04-04 12:40 | default | 164.9753 | μmol/L | 31.3826 | °C | 995 | hPa | Humid | 35 | 0 | 0 | 21.527 | 75810.7473 | 312609.0914 | 30.8691 | 95
627226 | 2018-04-19 13:19 | 11.2135 | Oxy1 (PSt7-10) | 2018-04-04 12:40 | default | 164.9794 | μmol/L | 31.3818 | °C | 995 | hPa | Humid | 35 | 0 | 0 | 21.527 | 75814.7416 | 312608.6318 | 30.8691 | 95
627242 | 2018-04-19 13:19 | 11.23 | Oxy1 (PSt7-10) | 2018-04-04 12:40 | default | 164.9612 | μmol/L | 31.3826 | °C | 995 | hPa | Humid | 35 | 0 | 0 | 21.528 | 75816.1349 | 312614.8245 | 30.8691 | 95
627248 | 2018-04-19 13:19 | 11.2463 | Oxy1 (PSt7-10) | 2018-04-04 12:40 | default | 164.9738 | μmol/L | 31.3802 | °C | 995 | hPa | Humid | 35 | 0 | 0 | 21.528 | 75818.5399 | 312613.3632 | 30.8691 | 95
627257 | 2018-04-19 13:19 | 11.2635 | Oxy1 (PSt7-10) | 2018-04-04 12:40 | default | 164.8908 | μmol/L | 31.3932 | °C | 995 | hPa | Humid | 35 | 0 | 0 | 21.529 | 75821.0322 | 312609.7167 | 30.8691 | 95
627273 | 2018-04-19 13:19 | 11.2801 | Oxy1 (PSt7-10) | 2018-04-04 12:40 | default | 164.896 | μmol/L | 31.3977 | °C | 995 | hPa | Humid | 35 | 0 | 0 | 21.527 | 75819.7438 | 312619.0082 | 30.8691 | 95
627283 | 2018-04-19 13:19 | 11.2963 | Oxy1 (PSt7-10) | 2018-04-04 12:40 | default | 164.8835 | μmol/L | 31.4001 | °C | 995 | hPa | Humid | 35 | 0 | 0 | 21.527 | 75821.2583 | 312610.7646 | 30.8691 | 95
627293 | 2018-04-19 13:19 | 11.3128 | Oxy1 (PSt7-10) | 2018-04-04 12:40 | default | 164.8852 | μmol/L | 31.397 | °C | 995 | hPa | Humid | 35 | 0 | 0 | 21.528 | 75819.0058 | 312605.7416 | 30.8691 | 95
627303 | 2018-04-19 13:19 | 11.33 | Oxy1 (PSt7-10) | 2018-04-04 12:40 | default | 164.8031 | μmol/L | 31.4043 | °C | 995 | hPa | Humid | 35 | 0 | 0 | 21.531 | 75817.8863 | 312625.2626 | 30.8691 | 95
627308 | 2018-04-19 13:19 | 11.3475 | Oxy1 (PSt7-10) | 2018-04-04 12:40 | default | 164.849 | μmol/L | 31.3984 | °C | 995 | hPa | Humid | 35 | 0 | 0 | 21.53 | 75824.5043 | 312624.2955 | 30.8691 | 95
627323 | 2018-04-19 13:19 | 11.3629 | Oxy1 (PSt7-10) | 2018-04-04 12:40 | default | 164.8057 | μmol/L | 31.4039 | °C | 995 | hPa | Humid | 35 | 0 | 0 | 21.531 | 75826.5838 | 312614.2094 | 30.8691 | 95
627326 | 2018-04-19 13:19 | 11.3799 | Oxy1 (PSt7-10) | 2018-04-04 12:40 | default | 164.7915 | μmol/L | 31.3956 | °C | 995 | hPa | Humid | 35 | 0 | 0 | 21.535 | 75833.9613 | 312610.4673 | 30.8691 | 95
627342 | 2018-04-19 13:19 | 11.397 | Oxy1 (PSt7-10) | 2018-04-04 12:40 | default | 164.8526 | μmol/L | 31.3867 | °C | 995 | hPa | Humid | 35 | 0 | 0 | 21.534 | 75835.6987 | 312621.375 | 30.8691 | 95
627353 | 2018-04-19 13:19 | 11.4138 | Oxy1 (PSt7-10) | 2018-04-04 12:40 | default | 164.8987 | μmol/L | 31.3862 | °C | 995 | hPa | Humid | 35 | 0 | 0 | 21.531 | 75830.2613 | 312617.8157 | 30.8691 | 95
627363 | 2018-04-19 13:19 | 11.4304 | Oxy1 (PSt7-10) | 2018-04-04 12:40 | default | 164.798 | μmol/L | 31.3971 | °C | 995 | hPa | Humid | 35 | 0 | 0 | 21.534 | 75832.39 | 312616.6514 | 30.8691 | 95
627371 | 2018-04-19 13:19 | 11.4472 | Oxy1 (PSt7-10) | 2018-04-04 12:40 | default | 164.7496 | μmol/L | 31.398 | °C | 995 | hPa | Humid | 35 | 0 | 0 | 21.537 | 75837.7157 | 312625.72 | 30.8691 | 95
627383 | 2018-04-19 13:19 | 11.4629 | Oxy1 (PSt7-10) | 2018-04-04 12:40 | default | 164.7872 | μmol/L | 31.3964 | °C | 995 | hPa | Humid | 35 | 0 | 0 | 21.535 | 75835.8354 | 312620.4466 | 30.8691 | 95
627393 | 2018-04-19 13:19 | 11.4802 | Oxy1 (PSt7-10) | 2018-04-04 12:40 | default | 164.8414 | μmol/L | 31.3861 | °C | 995 | hPa | Humid | 35 | 0 | 0 | 21.535 | 75840.4571 | 312623.0636 | 30.8691 | 95
627403 | 2018-04-19 13:19 | 11.4963 | Oxy1 (PSt7-10) | 2018-04-04 12:40 | default | 164.7913 | μmol/L | 31.3901 | °C | 995 | hPa | Humid | 35 | 0 | 0 | 21.537 | 75844.5333 | 312619.6916 | 30.8691 | 95
627413 | 2018-04-19 13:19 | 11.5129 | Oxy1 (PSt7-10) | 2018-04-04 12:40 | default | 164.9167 | μmol/L | 31.3828 | °C | 995 | hPa | Humid | 35 | 0 | 0 | 21.531 | 75838.0853 | 312621.7555 | 30.8691 | 95
627423 | 2018-04-19 13:19 | 11.5298 | Oxy1 (PSt7-10) | 2018-04-04 12:40 | default | 164.9193 | μmol/L | 31.3795 | °C | 995 | hPa | Humid | 35 | 0 | 0 | 21.532 | 75844.9823 | 312620.0453 | 30.8691 | 95
627424 | 2018-04-19 13:19 | 11.5462 | Oxy1 (PSt7-10) | 2018-04-04 12:40 | default | 164.7679 | μmol/L | 31.3836 | °C | 995 | hPa | Humid | 35 | 0 | 0 | 21.541 | 75847.6798 | 312595.8749 | 30.8691 | 95
627443 | 2018-04-19 13:19 | 11.5634 | Oxy1 (PSt7-10) | 2018-04-04 12:40 | default | 164.7908 | μmol/L | 31.393 | °C | 995 | hPa | Humid | 35 | 0 | 0 | 21.536 | 75847.409 | 312617.6475 | 30.8691 | 95
627448 | 2018-04-19 13:19 | 11.5801 | Oxy1 (PSt7-10) | 2018-04-04 12:40 | default | 164.8045 | μmol/L | 31.3904 | °C | 995 | hPa | Humid | 35 | 0 | 0 | 21.536 | 75848.6158 | 312603.0233 | 30.8691 | 95
627463 | 2018-04-19 13:19 | 11.5968 | Oxy1 (PSt7-10) | 2018-04-04 12:40 | default | 164.751 | μmol/L | 31.406 | °C | 995 | hPa | Humid | 35 | 0 | 0 | 21.534 | 75852.6636 | 312622.8087 | 30.8691 | 95
627473 | 2018-04-19 13:19 | 11.6136 | Oxy1 (PSt7-10) | 2018-04-04 12:40 | default | 164.8552 | μmol/L | 31.3835 | °C | 995 | hPa | Humid | 35 | 0 | 0 | 21.535 | 75855.0778 | 312622.0364 | 30.8691 | 95
627483 | 2018-04-19 13:19 | 11.6299 | Oxy1 (PSt7-10) | 2018-04-04 12:40 | default | 164.816 | μmol/L | 31.3937 | °C | 995 | hPa | Humid | 35 | 0 | 0 | 21.534 | 75853.4208 | 312610.8873 | 30.8691 | 95
627493 | 2018-04-19 13:19 | 11.6463 | Oxy1 (PSt7-10) | 2018-04-04 12:40 | default | 164.7685 | μmol/L | 31.4027 | °C | 995 | hPa | Humid | 35 | 0 | 0 | 21.534 | 75857.647 | 312604.3619 | 30.8691 | 95
627501 | 2018-04-19 13:19 | 11.6636 | Oxy1 (PSt7-10) | 2018-04-04 12:40 | default | 164.7495 | μmol/L | 31.4008 | °C | 995 | hPa | Humid | 35 | 0 | 0 | 21.536 | 75861.4259 | 312614.9704 | 30.8691 | 95
627513 | 2018-04-19 13:19 | 11.6801 | Oxy1 (PSt7-10) | 2018-04-04 12:40 | default | 164.7376 | μmol/L | 31.3976 | °C | 995 | hPa | Humid | 35 | 0 | 0 | 21.538 | 75859.8577 | 312630.6742 | 30.8691 | 95
627523 | 2018-04-19 13:19 | 11.697 | Oxy1 (PSt7-10) | 2018-04-04 12:40 | default | 164.7206 | μmol/L | 31.3871 | °C | 995 | hPa | Humid | 35 | 0 | 0 | 21.543 | 75864.0322 | 312616.6797 | 30.8691 | 95
627533 | 2018-04-19 13:19 | 11.7137 | Oxy1 (PSt7-10) | 2018-04-04 12:40 | default | 164.7955 | μmol/L | 31.3866 | °C | 995 | hPa | Humid | 35 | 0 | 0 | 21.538 | 75860.5435 | 312616.3795 | 30.8691 | 95
627542 | 2018-04-19 13:19 | 11.7302 | Oxy1 (PSt7-10) | 2018-04-04 12:40 | default | 164.7018 | μmol/L | 31.4016 | °C | 995 | hPa | Humid | 35 | 0 | 0 | 21.539 | 75869.9263 | 312613.0493 | 30.8691 | 95
627553 | 2018-04-19 13:19 | 11.7466 | Oxy1 (PSt7-10) | 2018-04-04 12:40 | default | 164.7366 | μmol/L | 31.3978 | °C | 995 | hPa | Humid | 35 | 0 | 0 | 21.538 | 75864.9397 | 312606.6837 | 30.8691 | 95
627563 | 2018-04-19 13:19 | 11.7637 | Oxy1 (PSt7-10) | 2018-04-04 12:40 | default | 164.7597 | μmol/L | 31.3961 | °C | 995 | hPa | Humid | 35 | 0 | 0 | 21.537 | 75874.7097 | 312618.763 | 30.8691 | 95
627573 | 2018-04-19 13:19 | 11.7799 | Oxy1 (PSt7-10) | 2018-04-04 12:40 | default | 164.7698 | μmol/L | 31.3915 | °C | 995 | hPa | Humid | 35 | 0 | 0 | 21.538 | 75871.1338 | 312603.4774 | 30.8691 | 95
627583 | 2018-04-19 13:19 | 11.7964 | Oxy1 (PSt7-10) | 2018-04-04 12:40 | default | 164.6574 | μmol/L | 31.4019 | °C | 995 | hPa | Humid | 35 | 0 | 0 | 21.542 | 75878.1501 | 312610.0051 | 30.8691 | 95
627593 | 2018-04-19 13:19 | 11.8142 | Oxy1 (PSt7-10) | 2018-04-04 12:40 | default | 164.7449 | μmol/L | 31.3935 | °C | 995 | hPa | Humid | 35 | 0 | 0 | 21.539 | 75883.4564 | 312600.0796 | 30.8691 | 95
627603 | 2018-04-19 13:19 | 11.8302 | Oxy1 (PSt7-10) | 2018-04-04 12:40 | default | 164.6494 | μmol/L | 31.4006 | °C | 995 | hPa | Humid | 35 | 0 | 0 | 21.543 | 75868.2426 | 312603.6012 | 30.8691 | 95
627613 | 2018-04-19 13:19 | 11.8465 | Oxy1 (PSt7-10) | 2018-04-04 12:40 | default | 164.8359 | μmol/L | 31.3789 | °C | 995 | hPa | Humid | 35 | 0 | 0 | 21.538 | 75880.5113 | 312598.8124 | 30.8691 | 95
627621 | 2018-04-19 13:19 | 11.8634 | Oxy1 (PSt7-10) | 2018-04-04 12:40 | default | 164.7979 | μmol/L | 31.3861 | °C | 995 | hPa | Humid | 35 | 0 | 0 | 21.538 | 75878.1852 | 312610.2221 | 30.8691 | 95
627628 | 2018-04-19 13:19 | 11.8796 | Oxy1 (PSt7-10) | 2018-04-04 12:40 | default | 164.7945 | μmol/L | 31.3758 | °C | 995 | hPa | Humid | 35 | 0 | 0 | 21.542 | 75883.7275 | 312603.912 | 30.8691 | 95
627643 | 2018-04-19 13:19 | 11.8964 | Oxy1 (PSt7-10) | 2018-04-04 12:40 | default | 164.7082 | μmol/L | 31.4032 | °C | 995 | hPa | Humid | 35 | 0 | 0 | 21.538 | 75890.1547 | 312606.5851 | 30.8691 | 95
627653 | 2018-04-19 13:19 | 11.913 | Oxy1 (PSt7-10) | 2018-04-04 12:40 | default | 164.6216 | μmol/L | 31.4087 | °C | 995 | hPa | Humid | 35 | 0 | 0 | 21.542 | 75884.611 | 312599.2723 | 30.8691 | 95
627663 | 2018-04-19 13:19 | 11.9297 | Oxy1 (PSt7-10) | 2018-04-04 12:40 | default | 164.6705 | μmol/L | 31.3939 | °C | 995 | hPa | Humid | 35 | 0 | 0 | 21.544 | 75885.2332 | 312610.1928 | 30.8691 | 95
627673 | 2018-04-19 13:19 | 11.9466 | Oxy1 (PSt7-10) | 2018-04-04 12:40 | default | 164.6864 | μmol/L | 31.3963 | °C | 995 | hPa | Humid | 35 | 0 | 0 | 21.542 | 75890.339 | 312620.0297 | 30.8691 | 95
627683 | 2018-04-19 13:19 | 11.9631 | Oxy1 (PSt7-10) | 2018-04-04 12:40 | default | 164.6521 | μmol/L | 31.3974 | °C | 995 | hPa | Humid | 35 | 0 | 0 | 21.544 | 75885.3956 | 312606.0231 | 30.8691 | 95
627687 | 2018-04-19 13:19 | 11.9816 | Oxy1 (PSt7-10) | 2018-04-04 12:40 | default | 164.6301 | μmol/L | 31.3988 | °C | 995 | hPa | Humid | 35 | 0 | 0 | 21.545 | 75891.8405 | 312612.622 | 30.8691 | 95
627695 | 2018-04-19 13:19 | 11.9968 | Oxy1 (PSt7-10) | 2018-04-04 12:40 | default | 164.6139 | μmol/L | 31.4046 | °C | 995 | hPa | Humid | 35 | 0 | 0 | 21.544 | 75889.2445 | 312606.2337 | 30.8691 | 95
627709 | 2018-04-19 13:19 | 12.0136 | Oxy1 (PSt7-10) | 2018-04-04 12:40 | default | 164.6728 | μmol/L | 31.3962 | °C | 995 | hPa | Humid | 35 | 0 | 0 | 21.543 | 75894.1472 | 312600.5351 | 30.8691 | 95
627723 | 2018-04-19 13:19 | 12.0296 | Oxy1 (PSt7-10) | 2018-04-04 12:40 | default | 164.6104 | μmol/L | 31.3998 | °C | 995 | hPa | Humid | 35 | 0 | 0 | 21.546 | 75891.9264 | 312594.1453 | 30.8691 | 95
627730 | 2018-04-19 13:19 | 12.0468 | Oxy1 (PSt7-10) | 2018-04-04 12:40 | default | 164.6291 | μmol/L | 31.399 | °C | 995 | hPa | Humid | 35 | 0 | 0 | 21.545 | 75886.4726 | 312583.6693 | 30.8691 | 95
627735 | 2018-04-19 13:19 | 12.063 | Oxy1 (PSt7-10) | 2018-04-04 12:40 | default | 164.6309 | μmol/L | 31.3959 | °C | 995 | hPa | Humid | 35 | 0 | 0 | 21.546 | 75888.5354 | 312601.6479 | 30.8691 | 95
627746 | 2018-04-19 13:19 | 12.08 | Oxy1 (PSt7-10) | 2018-04-04 12:40 | default | 164.6461 | μmol/L | 31.393 | °C | 995 | hPa | Humid | 35 | 0 | 0 | 21.546 | 75892.0539 | 312599.31 | 30.8691 | 95
627762 | 2018-04-19 13:19 | 12.0966 | Oxy1 (PSt7-10) | 2018-04-04 12:40 | default | 164.5233 | μmol/L | 31.4027 | °C | 995 | hPa | Humid | 35 | 0 | 0 | 21.551 | 75891.514 | 312608.5366 | 30.8691 | 95
627773 | 2018-04-19 13:19 | 12.1134 | Oxy1 (PSt7-10) | 2018-04-04 12:40 | default | 164.5417 | μmol/L | 31.3909 | °C | 995 | hPa | Humid | 35 | 0 | 0 | 21.554 | 75901.0588 | 312609.9621 | 30.8691 | 95
627777 | 2018-04-19 13:19 | 12.1302 | Oxy1 (PSt7-10) | 2018-04-04 12:40 | default | 164.633 | μmol/L | 31.3955 | °C | 995 | hPa | Humid | 35 | 0 | 0 | 21.546 | 75897.6621 | 312597.272 | 30.8691 | 95
627792 | 2018-04-19 13:20 | 12.1468 | Oxy1 (PSt7-10) | 2018-04-04 12:40 | default | 164.5729 | μmol/L | 31.396 | °C | 995 | hPa | Humid | 35 | 0 | 0 | 21.55 | 75898.0711 | 312601.0187 | 30.8691 | 95
627802 | 2018-04-19 13:20 | 12.1632 | Oxy1 (PSt7-10) | 2018-04-04 12:40 | default | 164.6229 | μmol/L | 31.3865 | °C | 995 | hPa | Humid | 35 | 0 | 0 | 21.55 | 75898.242 | 312598.939 | 30.8691 | 95
627813 | 2018-04-19 13:20 | 12.1803 | Oxy1 (PSt7-10) | 2018-04-04 12:40 | default | 164.5815 | μmol/L | 31.3916 | °C | 995 | hPa | Humid | 35 | 0 | 0 | 21.551 | 75896.5102 | 312595.6099 | 30.8691 | 95
627823 | 2018-04-19 13:20 | 12.1964 | Oxy1 (PSt7-10) | 2018-04-04 12:40 | default | 164.5735 | μmol/L | 31.3959 | °C | 995 | hPa | Humid | 35 | 0 | 0 | 21.55 | 75902.7068 | 312596.1838 | 30.8691 | 95
627832 | 2018-04-19 13:20 | 12.2136 | Oxy1 (PSt7-10) | 2018-04-04 12:40 | default | 164.4787 | μmol/L | 31.4167 | °C | 995 | hPa | Humid | 35 | 0 | 0 | 21.549 | 75904.1485 | 312587.341 | 30.8691 | 95
627843 | 2018-04-19 13:20 | 12.2299 | Oxy1 (PSt7-10) | 2018-04-04 12:40 | default | 164.5547 | μmol/L | 31.4132 | °C | 995 | hPa | Humid | 35 | 0 | 0 | 21.545 | 75901.6512 | 312594.0718 | 30.8691 | 95
627850 | 2018-04-19 13:20 | 12.2462 | Oxy1 (PSt7-10) | 2018-04-04 12:40 | default | 164.5206 | μmol/L | 31.4004 | °C | 995 | hPa | Humid | 35 | 0 | 0 | 21.552 | 75908.5024 | 312598.9254 | 30.8691 | 95
627859 | 2018-04-19 13:20 | 12.2633 | Oxy1 (PSt7-10) | 2018-04-04 12:40 | default | 164.5954 | μmol/L | 31.3972 | °C | 995 | hPa | Humid | 35 | 0 | 0 | 21.548 | 75906.9112 | 312604.3961 | 30.8691 | 95
627873 | 2018-04-19 13:20 | 12.2798 | Oxy1 (PSt7-10) | 2018-04-04 12:40 | default | 164.5575 | μmol/L | 31.3989 | °C | 995 | hPa | Humid | 35 | 0 | 0 | 21.55 | 75912.3744 | 312597.2764 | 30.8691 | 95
627883 | 2018-04-19 13:20 | 12.297 | Oxy1 (PSt7-10) | 2018-04-04 12:40 | default | 164.4768 | μmol/L | 31.406 | °C | 995 | hPa | Humid | 35 | 0 | 0 | 21.553 | 75914.5672 | 312599.6679 | 30.8691 | 95
627884 | 2018-04-19 13:20 | 12.3134 | Oxy1 (PSt7-10) | 2018-04-04 12:40 | default | 164.535 | μmol/L | 31.4059 | °C | 995 | hPa | Humid | 35 | 0 | 0 | 21.549 | 75912.649 | 312598.7151 | 30.8691 | 95
627903 | 2018-04-19 13:20 | 12.33 | Oxy1 (PSt7-10) | 2018-04-04 12:40 | default | 164.4687 | μmol/L | 31.4103 | °C | 995 | hPa | Humid | 35 | 0 | 0 | 21.552 | 75917.9023 | 312595.3623 | 30.8691 | 95
627910 | 2018-04-19 13:20 | 12.3464 | Oxy1 (PSt7-10) | 2018-04-04 12:40 | default | 164.4625 | μmol/L | 31.4005 | °C | 995 | hPa | Humid | 35 | 0 | 0 | 21.556 | 75911.6193 | 312589.7805 | 30.8691 | 95
627918 | 2018-04-19 13:20 | 12.363 | Oxy1 (PSt7-10) | 2018-04-04 12:40 | default | 164.5291 | μmol/L | 31.3988 | °C | 995 | hPa | Humid | 35 | 0 | 0 | 21.552 | 75916.4235 | 312583.2726 | 30.8691 | 95
627930 | 2018-04-19 13:20 | 12.3797 | Oxy1 (PSt7-10) | 2018-04-04 12:40 | default | 164.4592 | μmol/L | 31.4039 | °C | 995 | hPa | Humid | 35 | 0 | 0 | 21.555 | 75921.1131 | 312594.4514 | 30.8691 | 95
627942 | 2018-04-19 13:20 | 12.3969 | Oxy1 (PSt7-10) | 2018-04-04 12:40 | default | 164.4618 | μmol/L | 31.3979 | °C | 995 | hPa | Humid | 35 | 0 | 0 | 21.557 | 75919.3073 | 312588.9242 | 30.8691 | 95
627953 | 2018-04-19 13:20 | 12.4129 | Oxy1 (PSt7-10) | 2018-04-04 12:40 | default | 164.4893 | μmol/L | 31.3954 | °C | 995 | hPa | Humid | 35 | 0 | 0 | 21.556 | 75919.8952 | 312583.0067 | 30.8691 | 95
627963 | 2018-04-19 13:20 | 12.43 | Oxy1 (PSt7-10) | 2018-04-04 12:40 | default | 164.4399 | μmol/L | 31.3993 | °C | 995 | hPa | Humid | 35 | 0 | 0 | 21.558 | 75922.9252 | 312586.8866 | 30.8691 | 95
627969 | 2018-04-19 13:20 | 12.447 | Oxy1 (PSt7-10) | 2018-04-04 12:40 | default | 164.5756 | μmol/L | 31.39 | °C | 995 | hPa | Humid | 35 | 0 | 0 | 21.552 | 75930.0389 | 312598.1393 | 30.8691 | 95
627983 | 2018-04-19 13:20 | 12.4632 | Oxy1 (PSt7-10) | 2018-04-04 12:40 | default | 164.4842 | μmol/L | 31.3964 | °C | 995 | hPa | Humid | 35 | 0 | 0 | 21.556 | 75931.64 | 312603.9707 | 30.8691 | 95
627993 | 2018-04-19 13:20 | 12.4801 | Oxy1 (PSt7-10) | 2018-04-04 12:40 | default | 164.5328 | μmol/L | 31.3899 | °C | 995 | hPa | Humid | 35 | 0 | 0 | 21.555 | 75932.0446 | 312585.9136 | 30.8691 | 95
628003 | 2018-04-19 13:20 | 12.497 | Oxy1 (PSt7-10) | 2018-04-04 12:40 | default | 164.4352 | μmol/L | 31.4057 | °C | 995 | hPa | Humid | 35 | 0 | 0 | 21.556 | 75925.5252 | 312598.2933 | 30.8691 | 95
628013 | 2018-04-19 13:20 | 12.5129 | Oxy1 (PSt7-10) | 2018-04-04 12:40 | default | 164.4479 | μmol/L | 31.4006 | °C | 995 | hPa | Humid | 35 | 0 | 0 | 21.557 | 75930.8306 | 312594.5836 | 30.8691 | 95
628017 | 2018-04-19 13:20 | 12.5296 | Oxy1 (PSt7-10) | 2018-04-04 12:40 | default | 164.3847 | μmol/L | 31.4071 | °C | 995 | hPa | Humid | 35 | 0 | 0 | 21.559 | 75928.2173 | 312581.8791 | 30.8691 | 95
628033 | 2018-04-19 13:20 | 12.5467 | Oxy1 (PSt7-10) | 2018-04-04 12:40 | default | 164.3763 | μmol/L | 31.4252 | °C | 995 | hPa | Humid | 35 | 0 | 0 | 21.553 | 75930.5175 | 312586.924 | 30.8691 | 95
628035 | 2018-04-19 13:20 | 12.5629 | Oxy1 (PSt7-10) | 2018-04-04 12:40 | default | 164.467 | μmol/L | 31.3997 | °C | 995 | hPa | Humid | 35 | 0 | 0 | 21.556 | 75933.9908 | 312588.3862 | 30.8691 | 95
628053 | 2018-04-19 13:20 | 12.5795 | Oxy1 (PSt7-10) | 2018-04-04 12:40 | default | 164.3439 | μmol/L | 31.4067 | °C | 995 | hPa | Humid | 35 | 0 | 0 | 21.562 | 75925.6758 | 312585.0025 | 30.8691 | 95
628060 | 2018-04-19 13:20 | 12.5962 | Oxy1 (PSt7-10) | 2018-04-04 12:40 | default | 164.3967 | μmol/L | 31.4103 | °C | 995 | hPa | Humid | 35 | 0 | 0 | 21.557 | 75933.9718 | 312586.2871 | 30.8691 | 95
628073 | 2018-04-19 13:20 | 12.6129 | Oxy1 (PSt7-10) | 2018-04-04 12:40 | default | 164.3985 | μmol/L | 31.4017 | °C | 995 | hPa | Humid | 35 | 0 | 0 | 21.56 | 75934.8255 | 312589.8714 | 30.8691 | 95
628083 | 2018-04-19 13:20 | 12.6295 | Oxy1 (PSt7-10) | 2018-04-04 12:40 | default | 164.3857 | μmol/L | 31.4014 | °C | 995 | hPa | Humid | 35 | 0 | 0 | 21.561 | 75934.4649 | 312562.7322 | 30.8691 | 95
628088 | 2018-04-19 13:20 | 12.6466 | Oxy1 (PSt7-10) | 2018-04-04 12:40 | default | 164.4618 | μmol/L | 31.4007 | °C | 995 | hPa | Humid | 35 | 0 | 0 | 21.556 | 75932.7891 | 312580.2464 | 30.8691 | 95
628101 | 2018-04-19 13:20 | 12.6631 | Oxy1 (PSt7-10) | 2018-04-04 12:40 | default | 164.3745 | μmol/L | 31.4146 | °C | 995 | hPa | Humid | 35 | 0 | 0 | 21.557 | 75932.0276 | 312575.7522 | 30.8691 | 95
628113 | 2018-04-19 13:20 | 12.6795 | Oxy1 (PSt7-10) | 2018-04-04 12:40 | default | 164.3383 | μmol/L | 31.405 | °C | 995 | hPa | Humid | 35 | 0 | 0 | 21.563 | 75938.2295 | 312577.8283 | 30.8691 | 95
628123 | 2018-04-19 13:20 | 12.6967 | Oxy1 (PSt7-10) | 2018-04-04 12:40 | default | 164.3478 | μmol/L | 31.4032 | °C | 995 | hPa | Humid | 35 | 0 | 0 | 21.563 | 75938.2972 | 312580.5855 | 30.8691 | 95
628133 | 2018-04-19 13:20 | 12.7131 | Oxy1 (PSt7-10) | 2018-04-04 12:40 | default | 164.2432 | μmol/L | 31.4231 | °C | 995 | hPa | Humid | 35 | 0 | 0 | 21.563 | 75941.7295 | 312583.6162 | 30.8691 | 95
628143 | 2018-04-19 13:20 | 12.7295 | Oxy1 (PSt7-10) | 2018-04-04 12:40 | default | 164.4603 | μmol/L | 31.3955 | °C | 995 | hPa | Humid | 35 | 0 | 0 | 21.558 | 75941.2474 | 312581.1416 | 30.8691 | 95
628147 | 2018-04-19 13:20 | 12.7467 | Oxy1 (PSt7-10) | 2018-04-04 12:40 | default | 164.3769 | μmol/L | 31.4031 | °C | 995 | hPa | Humid | 35 | 0 | 0 | 21.561 | 75942.3934 | 312587.2533 | 30.8691 | 95
628158 | 2018-04-19 13:20 | 12.7636 | Oxy1 (PSt7-10) | 2018-04-04 12:40 | default | 164.2124 | μmol/L | 31.418 | °C | 995 | hPa | Humid | 35 | 0 | 0 | 21.567 | 75952.5908 | 312570.803 | 30.8691 | 95
628173 | 2018-04-19 13:20 | 12.7802 | Oxy1 (PSt7-10) | 2018-04-04 12:40 | default | 164.4079 | μmol/L | 31.3917 | °C | 995 | hPa | Humid | 35 | 0 | 0 | 21.563 | 75947.6832 | 312574.8948 | 30.8691 | 95
628183 | 2018-04-19 13:20 | 12.7968 | Oxy1 (PSt7-10) | 2018-04-04 12:40 | default | 164.4231 | μmol/L | 31.3888 | °C | 995 | hPa | Humid | 35 | 0 | 0 | 21.563 | 75953.4376 | 312573.6076 | 30.8691 | 95
628193 | 2018-04-19 13:20 | 12.8135 | Oxy1 (PSt7-10) | 2018-04-04 12:40 | default | 164.3103 | μmol/L | 31.4021 | °C | 995 | hPa | Humid | 35 | 0 | 0 | 21.566 | 75949.7905 | 312581.7172 | 30.8691 | 95
628203 | 2018-04-19 13:20 | 12.8297 | Oxy1 (PSt7-10) | 2018-04-04 12:40 | default | 164.3748 | μmol/L | 31.3953 | °C | 995 | hPa | Humid | 35 | 0 | 0 | 21.564 | 75954.9792 | 312590.3757 | 30.8691 | 95
628213 | 2018-04-19 13:20 | 12.8462 | Oxy1 (PSt7-10) | 2018-04-04 12:40 | default | 164.2421 | μmol/L | 31.4178 | °C | 995 | hPa | Humid | 35 | 0 | 0 | 21.565 | 75958.7517 | 312581.3505 | 30.8691 | 95
628219 | 2018-04-19 13:20 | 12.8633 | Oxy1 (PSt7-10) | 2018-04-04 12:40 | default | 164.2365 | μmol/L | 31.4107 | °C | 995 | hPa | Humid | 35 | 0 | 0 | 21.568 | 75955.5397 | 312566.2566 | 30.8691 | 95
628233 | 2018-04-19 13:20 | 12.8797 | Oxy1 (PSt7-10) | 2018-04-04 12:40 | default | 164.2621 | μmol/L | 31.4113 | °C | 995 | hPa | Humid | 35 | 0 | 0 | 21.566 | 75956.5516 | 312577.7925 | 30.8691 | 95
628243 | 2018-04-19 13:20 | 12.8969 | Oxy1 (PSt7-10) | 2018-04-04 12:40 | default | 164.3345 | μmol/L | 31.3975 | °C | 995 | hPa | Humid | 35 | 0 | 0 | 21.566 | 75960.8745 | 312570.9881 | 30.8691 | 95
628253 | 2018-04-19 13:20 | 12.9131 | Oxy1 (PSt7-10) | 2018-04-04 12:40 | default | 164.2015 | μmol/L | 31.4009 | °C | 995 | hPa | Humid | 35 | 0 | 0 | 21.574 | 75950.9435 | 312575.3802 | 30.8691 | 95
628256 | 2018-04-19 13:20 | 12.9297 | Oxy1 (PSt7-10) | 2018-04-04 12:40 | default | 164.2558 | μmol/L | 31.3988 | °C | 995 | hPa | Humid | 35 | 0 | 0 | 21.571 | 75962.0627 | 312571.5974 | 30.8691 | 95
628265 | 2018-04-19 13:20 | 12.9463 | Oxy1 (PSt7-10) | 2018-04-04 12:40 | default | 164.2791 | μmol/L | 31.408 | °C | 995 | hPa | Humid | 35 | 0 | 0 | 21.566 | 75964.5251 | 312565.0178 | 30.8691 | 95
628283 | 2018-04-19 13:20 | 12.9634 | Oxy1 (PSt7-10) | 2018-04-04 12:40 | default | 164.3058 | μmol/L | 31.4057 | °C | 995 | hPa | Humid | 35 | 0 | 0 | 21.565 | 75964.9688 | 312578.3137 | 30.8691 | 95
628293 | 2018-04-19 13:20 | 12.9796 | Oxy1 (PSt7-10) | 2018-04-04 12:40 | default | 164.2303 | μmol/L | 31.4119 | °C | 995 | hPa | Humid | 35 | 0 | 0 | 21.568 | 75966.1589 | 312577.8122 | 30.8691 | 95
628303 | 2018-04-19 13:20 | 12.9965 | Oxy1 (PSt7-10) | 2018-04-04 12:40 | default | 164.272 | μmol/L | 31.4039 | °C | 995 | hPa | Humid | 35 | 0 | 0 | 21.568 | 75960.5523 | 312571.0167 | 30.8691 | 95
628313 | 2018-04-19 13:20 | 13.0146 | Oxy1 (PSt7-10) | 2018-04-04 12:40 | default | 164.1887 | μmol/L | 31.417 | °C | 995 | hPa | Humid | 35 | 0 | 0 | 21.569 | 75967.3606 | 312577.6693 | 30.8691 | 95
628323 | 2018-04-19 13:20 | 13.0297 | Oxy1 (PSt7-10) | 2018-04-04 12:40 | default | 164.2451 | μmol/L | 31.409 | °C | 995 | hPa | Humid | 35 | 0 | 0 | 21.568 | 75968.9357 | 312562.9513 | 30.8691 | 95
628333 | 2018-04-19 13:20 | 13.0466 | Oxy1 (PSt7-10) | 2018-04-04 12:40 | default | 164.3871 | μmol/L | 31.3929 | °C | 995 | hPa | Humid | 35 | 0 | 0 | 21.564 | 75966.4564 | 312563.8131 | 30.8691 | 95
628343 | 2018-04-19 13:20 | 13.0631 | Oxy1 (PSt7-10) | 2018-04-04 12:40 | default | 164.3023 | μmol/L | 31.3926 | °C | 995 | hPa | Humid | 35 | 0 | 0 | 21.57 | 75971.3107 | 312553.9041 | 30.8691 | 95
628353 | 2018-04-19 13:20 | 13.0799 | Oxy1 (PSt7-10) | 2018-04-04 12:40 | default | 164.2145 | μmol/L | 31.4039 | °C | 995 | hPa | Humid | 35 | 0 | 0 | 21.572 | 75966.8684 | 312575.2907 | 30.8691 | 95
628361 | 2018-04-19 13:20 | 13.0966 | Oxy1 (PSt7-10) | 2018-04-04 12:40 | default | 164.1654 | μmol/L | 31.405 | °C | 995 | hPa | Humid | 35 | 0 | 0 | 21.575 | 75969.0344 | 312576.955 | 30.8691 | 95
628373 | 2018-04-19 13:20 | 13.1134 | Oxy1 (PSt7-10) | 2018-04-04 12:40 | default | 164.216 | μmol/L | 31.4091 | °C | 995 | hPa | Humid | 35 | 0 | 0 | 21.57 | 75973.1923 | 312561.1415 | 30.8691 | 95
628383 | 2018-04-19 13:20 | 13.1301 | Oxy1 (PSt7-10) | 2018-04-04 12:40 | default | 164.2782 | μmol/L | 31.4055 | °C | 995 | hPa | Humid | 35 | 0 | 0 | 21.567 | 75975.0506 | 312569.3445 | 30.8691 | 95
628387 | 2018-04-19 13:21 | 13.1466 | Oxy1 (PSt7-10) | 2018-04-04 12:40 | default | 164.2791 | μmol/L | 31.3998 | °C | 995 | hPa | Humid | 35 | 0 | 0 | 21.569 | 75980.4854 | 312564.005 | 30.8691 | 95
628400 | 2018-04-19 13:21 | 13.1634 | Oxy1 (PSt7-10) | 2018-04-04 12:40 | default | 164.2359 | μmol/L | 31.3916 | °C | 995 | hPa | Humid | 35 | 0 | 0 | 21.575 | 75977.7009 | 312572.2896 | 30.8691 | 95
628413 | 2018-04-19 13:21 | 13.1798 | Oxy1 (PSt7-10) | 2018-04-04 12:40 | default | 164.1549 | μmol/L | 31.4235 | °C | 995 | hPa | Humid | 35 | 0 | 0 | 21.569 | 75980.7833 | 312573.1911 | 30.8691 | 95
628423 | 2018-04-19 13:21 | 13.1968 | Oxy1 (PSt7-10) | 2018-04-04 12:40 | default | 164.2743 | μmol/L | 31.4007 | °C | 995 | hPa | Humid | 35 | 0 | 0 | 21.569 | 75981.9287 | 312566.8357 | 30.8691 | 95
628433 | 2018-04-19 13:21 | 13.2136 | Oxy1 (PSt7-10) | 2018-04-04 12:40 | default | 164.1968 | μmol/L | 31.4128 | °C | 995 | hPa | Humid | 35 | 0 | 0 | 21.57 | 75973.8512 | 312575.804 | 30.8691 | 95
628440 | 2018-04-19 13:21 | 13.2298 | Oxy1 (PSt7-10) | 2018-04-04 12:40 | default | 164.1279 | μmol/L | 31.4095 | °C | 995 | hPa | Humid | 35 | 0 | 0 | 21.576 | 75977.6335 | 312557.704 | 30.8691 | 95
628453 | 2018-04-19 13:21 | 13.2469 | Oxy1 (PSt7-10) | 2018-04-04 12:40 | default | 164.12 | μmol/L | 31.411 | °C | 995 | hPa | Humid | 35 | 0 | 0 | 21.576 | 75986.3607 | 312565.5321 | 30.8691 | 95
628463 | 2018-04-19 13:21 | 13.2635 | Oxy1 (PSt7-10) | 2018-04-04 12:40 | default | 164.2603 | μmol/L | 31.4034 | °C | 995 | hPa | Humid | 35 | 0 | 0 | 21.569 | 75980.5286 | 312564.7179 | 30.8691 | 95
628469 | 2018-04-19 13:21 | 13.2799 | Oxy1 (PSt7-10) | 2018-04-04 12:40 | default | 164.2377 | μmol/L | 31.3967 | °C | 995 | hPa | Humid | 35 | 0 | 0 | 21.573 | 75981.1213 | 312562.6132 | 30.8691 | 95
628478 | 2018-04-19 13:21 | 13.2963 | Oxy1 (PSt7-10) | 2018-04-04 12:40 | default | 164.1672 | μmol/L | 31.4074 | °C | 995 | hPa | Humid | 35 | 0 | 0 | 21.574 | 75985.7702 | 312558.424 | 30.8691 | 95
628493 | 2018-04-19 13:21 | 13.3129 | Oxy1 (PSt7-10) | 2018-04-04 12:40 | default | 164.326 | μmol/L | 31.3909 | °C | 995 | hPa | Humid | 35 | 0 | 0 | 21.569 | 75977.3328 | 312554.5302 | 30.8691 | 95
628497 | 2018-04-19 13:21 | 13.3306 | Oxy1 (PSt7-10) | 2018-04-04 12:40 | default | 164.1597 | μmol/L | 31.4143 | °C | 995 | hPa | Humid | 35 | 0 | 0 | 21.572 | 75984.1146 | 312568.885 | 30.8691 | 95
628513 | 2018-04-19 13:21 | 13.3467 | Oxy1 (PSt7-10) | 2018-04-04 12:40 | default | 164.1342 | μmol/L | 31.4083 | °C | 995 | hPa | Humid | 35 | 0 | 0 | 21.576 | 75990.6718 | 312561.9844 | 30.8691 | 95
628523 | 2018-04-19 13:21 | 13.363 | Oxy1 (PSt7-10) | 2018-04-04 12:40 | default | 164.2197 | μmol/L | 31.3947 | °C | 995 | hPa | Humid | 35 | 0 | 0 | 21.575 | 75993.536 | 312553.4274 | 30.8691 | 95
628533 | 2018-04-19 13:21 | 13.3805 | Oxy1 (PSt7-10) | 2018-04-04 12:40 | default | 164.1493 | μmol/L | 31.3944 | °C | 995 | hPa | Humid | 35 | 0 | 0 | 21.58 | 75995.9071 | 312557.3853 | 30.8691 | 95
628542 | 2018-04-19 13:21 | 13.3964 | Oxy1 (PSt7-10) | 2018-04-04 12:40 | default | 164.1652 | μmol/L | 31.4051 | °C | 995 | hPa | Humid | 35 | 0 | 0 | 21.575 | 75997.1581 | 312553.4241 | 30.8691 | 95
628547 | 2018-04-19 13:21 | 13.414 | Oxy1 (PSt7-10) | 2018-04-04 12:40 | default | 164.2133 | μmol/L | 31.3986 | °C | 995 | hPa | Humid | 35 | 0 | 0 | 21.574 | 75996.4097 | 312555.8965 | 30.8691 | 95
628563 | 2018-04-19 13:21 | 13.4303 | Oxy1 (PSt7-10) | 2018-04-04 12:40 | default | 164.1821 | μmol/L | 31.4046 | °C | 995 | hPa | Humid | 35 | 0 | 0 | 21.574 | 75999.6512 | 312553.8908 | 30.8691 | 95
628573 | 2018-04-19 13:21 | 13.4466 | Oxy1 (PSt7-10) | 2018-04-04 12:40 | default | 164.1649 | μmol/L | 31.4051 | °C | 995 | hPa | Humid | 35 | 0 | 0 | 21.575 | 76002.966 | 312558.4214 | 30.8691 | 95
628583 | 2018-04-19 13:21 | 13.4634 | Oxy1 (PSt7-10) | 2018-04-04 12:40 | default | 164.1647 | μmol/L | 31.4024 | °C | 995 | hPa | Humid | 35 | 0 | 0 | 21.576 | 76002.2256 | 312566.8677 | 30.8691 | 95
628593 | 2018-04-19 13:21 | 13.4806 | Oxy1 (PSt7-10) | 2018-04-04 12:40 | default | 164.0259 | μmol/L | 31.4207 | °C | 995 | hPa | Humid | 35 | 0 | 0 | 21.579 | 76003.1265 | 312566.3922 | 30.8691 | 95
628603 | 2018-04-19 13:21 | 13.4967 | Oxy1 (PSt7-10) | 2018-04-04 12:40 | default | 164.0995 | μmol/L | 31.4176 | °C | 995 | hPa | Humid | 35 | 0 | 0 | 21.575 | 76002.5998 | 312567.8954 | 30.8691 | 95
628613 | 2018-04-19 13:21 | 13.5132 | Oxy1 (PSt7-10) | 2018-04-04 12:40 | default | 164.1276 | μmol/L | 31.4095 | °C | 995 | hPa | Humid | 35 | 0 | 0 | 21.576 | 76007.1094 | 312560.6042 | 30.8691 | 95
628623 | 2018-04-19 13:21 | 13.5303 | Oxy1 (PSt7-10) | 2018-04-04 12:40 | default | 164.1067 | μmol/L | 31.4025 | °C | 995 | hPa | Humid | 35 | 0 | 0 | 21.58 | 76002.6217 | 312546.7388 | 30.8691 | 95
628628 | 2018-04-19 13:21 | 13.5463 | Oxy1 (PSt7-10) | 2018-04-04 12:40 | default | 164.0706 | μmol/L | 31.4094 | °C | 995 | hPa | Humid | 35 | 0 | 0 | 21.58 | 76010.5754 | 312544.3038 | 30.8691 | 95
628643 | 2018-04-19 13:21 | 13.5629 | Oxy1 (PSt7-10) | 2018-04-04 12:40 | default | 164.0562 | μmol/L | 31.4122 | °C | 995 | hPa | Humid | 35 | 0 | 0 | 21.58 | 76003.5726 | 312548.9883 | 30.8691 | 95
628653 | 2018-04-19 13:21 | 13.5801 | Oxy1 (PSt7-10) | 2018-04-04 12:40 | default | 164.0531 | μmol/L | 31.4128 | °C | 995 | hPa | Humid | 35 | 0 | 0 | 21.58 | 76003.281 | 312549.3291 | 30.8691 | 95
628663 | 2018-04-19 13:21 | 13.5966 | Oxy1 (PSt7-10) | 2018-04-04 12:40 | default | 164.0515 | μmol/L | 31.4103 | °C | 995 | hPa | Humid | 35 | 0 | 0 | 21.581 | 76007.8146 | 312553.2719 | 30.8691 | 95
628673 | 2018-04-19 13:21 | 13.6129 | Oxy1 (PSt7-10) | 2018-04-04 12:40 | default | 164.1447 | μmol/L | 31.4007 | °C | 995 | hPa | Humid | 35 | 0 | 0 | 21.578 | 76014.4263 | 312549.379 | 30.8691 | 95
628682 | 2018-04-19 13:21 | 13.6302 | Oxy1 (PSt7-10) | 2018-04-04 12:40 | default | 164.1935 | μmol/L | 31.3969 | °C | 995 | hPa | Humid | 35 | 0 | 0 | 21.576 | 76026.315 | 312550.396 | 30.8691 | 95
628692 | 2018-04-19 13:21 | 13.6465 | Oxy1 (PSt7-10) | 2018-04-04 12:40 | default | 163.9463 | μmol/L | 31.4085 | °C | 995 | hPa | Humid | 35 | 0 | 0 | 21.589 | 76017.4868 | 312547.627 | 30.8691 | 95
628698 | 2018-04-19 13:21 | 13.6631 | Oxy1 (PSt7-10) | 2018-04-04 12:40 | default | 164.0548 | μmol/L | 31.4124 | °C | 995 | hPa | Humid | 35 | 0 | 0 | 21.58 | 76016.9117 | 312552.44 | 30.8691 | 95
628713 | 2018-04-19 13:21 | 13.6796 | Oxy1 (PSt7-10) | 2018-04-04 12:40 | default | 164.0223 | μmol/L | 31.4131 | °C | 995 | hPa | Humid | 35 | 0 | 0 | 21.582 | 76014.2267 | 312548.6165 | 30.8691 | 95
628722 | 2018-04-19 13:21 | 13.6963 | Oxy1 (PSt7-10) | 2018-04-04 12:40 | default | 164.0713 | μmol/L | 31.4093 | °C | 995 | hPa | Humid | 35 | 0 | 0 | 21.58 | 76022.3528 | 312539.5293 | 30.8691 | 95
628733 | 2018-04-19 13:21 | 13.7136 | Oxy1 (PSt7-10) | 2018-04-04 12:40 | default | 163.973 | μmol/L | 31.4006 | °C | 995 | hPa | Humid | 35 | 0 | 0 | 21.59 | 76029.3205 | 312557.0324 | 30.8691 | 95
628743 | 2018-04-19 13:21 | 13.7304 | Oxy1 (PSt7-10) | 2018-04-04 12:40 | default | 164.0828 | μmol/L | 31.4071 | °C | 995 | hPa | Humid | 35 | 0 | 0 | 21.58 | 76035.007 | 312551.8927 | 30.8691 | 95
628753 | 2018-04-19 13:21 | 13.7463 | Oxy1 (PSt7-10) | 2018-04-04 12:40 | default | 164.0103 | μmol/L | 31.4017 | °C | 995 | hPa | Humid | 35 | 0 | 0 | 21.587 | 76030.4567 | 312546.2097 | 30.8691 | 95
628760 | 2018-04-19 13:21 | 13.763 | Oxy1 (PSt7-10) | 2018-04-04 12:40 | default | 164.0586 | μmol/L | 31.4062 | °C | 995 | hPa | Humid | 35 | 0 | 0 | 21.582 | 76024.1726 | 312553.3927 | 30.8691 | 95
628771 | 2018-04-19 13:21 | 13.7805 | Oxy1 (PSt7-10) | 2018-04-04 12:40 | default | 164.0036 | μmol/L | 31.4003 | °C | 995 | hPa | Humid | 35 | 0 | 0 | 21.588 | 76033.3706 | 312555.5825 | 30.8691 | 95
628776 | 2018-04-19 13:21 | 13.7968 | Oxy1 (PSt7-10) | 2018-04-04 12:40 | default | 163.877 | μmol/L | 31.4299 | °C | 995 | hPa | Humid | 35 | 0 | 0 | 21.586 | 76035.0043 | 312539.7851 | 30.8691 | 95
628793 | 2018-04-19 13:21 | 13.8139 | Oxy1 (PSt7-10) | 2018-04-04 12:40 | default | 163.8732 | μmol/L | 31.4197 | °C | 995 | hPa | Humid | 35 | 0 | 0 | 21.59 | 76035.5741 | 312545.6448 | 30.8691 | 95
628799 | 2018-04-19 13:21 | 13.8297 | Oxy1 (PSt7-10) | 2018-04-04 12:40 | default | 163.9456 | μmol/L | 31.4168 | °C | 995 | hPa | Humid | 35 | 0 | 0 | 21.586 | 76027.1881 | 312539.5057 | 30.8691 | 95
628808 | 2018-04-19 13:21 | 13.8463 | Oxy1 (PSt7-10) | 2018-04-04 12:40 | default | 163.9648 | μmol/L | 31.4022 | °C | 995 | hPa | Humid | 35 | 0 | 0 | 21.59 | 76030.5988 | 312546.2052 | 30.8691 | 95
628823 | 2018-04-19 13:21 | 13.863 | Oxy1 (PSt7-10) | 2018-04-04 12:40 | default | 163.8933 | μmol/L | 31.4158 | °C | 995 | hPa | Humid | 35 | 0 | 0 | 21.59 | 76035.0843 | 312533.3528 | 30.8691 | 95
628833 | 2018-04-19 13:21 | 13.8801 | Oxy1 (PSt7-10) | 2018-04-04 12:40 | default | 163.9627 | μmol/L | 31.4163 | °C | 995 | hPa | Humid | 35 | 0 | 0 | 21.585 | 76034.8429 | 312552.7045 | 30.8691 | 95
628839 | 2018-04-19 13:21 | 13.8968 | Oxy1 (PSt7-10) | 2018-04-04 12:40 | default | 163.9086 | μmol/L | 31.4157 | °C | 995 | hPa | Humid | 35 | 0 | 0 | 21.589 | 76028.8104 | 312536.6574 | 30.8691 | 95
628852 | 2018-04-19 13:21 | 13.9134 | Oxy1 (PSt7-10) | 2018-04-04 12:40 | default | 163.8898 | μmol/L | 31.411 | °C | 995 | hPa | Humid | 35 | 0 | 0 | 21.592 | 76034.7723 | 312537.7411 | 30.8691 | 95
628863 | 2018-04-19 13:21 | 13.9297 | Oxy1 (PSt7-10) | 2018-04-04 12:40 | default | 163.8947 | μmol/L | 31.4101 | °C | 995 | hPa | Humid | 35 | 0 | 0 | 21.592 | 76039.0453 | 312536.67 | 30.8691 | 95
628864 | 2018-04-19 13:21 | 13.9466 | Oxy1 (PSt7-10) | 2018-04-04 12:40 | default | 164.0444 | μmol/L | 31.3952 | °C | 995 | hPa | Humid | 35 | 0 | 0 | 21.587 | 76035.1549 | 312534.9164 | 30.8691 | 95
628883 | 2018-04-19 13:21 | 13.963 | Oxy1 (PSt7-10) | 2018-04-04 12:40 | default | 163.9427 | μmol/L | 31.4174 | °C | 995 | hPa | Humid | 35 | 0 | 0 | 21.586 | 76038.5766 | 312537.4186 | 30.8691 | 95
628893 | 2018-04-19 13:21 | 13.9799 | Oxy1 (PSt7-10) | 2018-04-04 12:40 | default | 163.8653 | μmol/L | 31.4157 | °C | 995 | hPa | Humid | 35 | 0 | 0 | 21.592 | 76046.9656 | 312533.0823 | 30.8691 | 95
628902 | 2018-04-19 13:21 | 13.9972 | Oxy1 (PSt7-10) | 2018-04-04 12:40 | default | 163.8925 | μmol/L | 31.4188 | °C | 995 | hPa | Humid | 35 | 0 | 0 | 21.589 | 76040.9811 | 312537.3 | 30.8691 | 95
628913 | 2018-04-19 13:21 | 14.0135 | Oxy1 (PSt7-10) | 2018-04-04 12:40 | default | 163.8392 | μmol/L | 31.4098 | °C | 995 | hPa | Humid | 35 | 0 | 0 | 21.596 | 76049.2031 | 312539.8586 | 30.8691 | 95
628923 | 2018-04-19 13:21 | 14.0308 | Oxy1 (PSt7-10) | 2018-04-04 12:40 | default | 163.9658 | μmol/L | 31.402 | °C | 995 | hPa | Humid | 35 | 0 | 0 | 21.59 | 76045.7014 | 312550.1457 | 30.8691 | 95
628933 | 2018-04-19 13:21 | 14.0467 | Oxy1 (PSt7-10) | 2018-04-04 12:40 | default | 163.9945 | μmol/L | 31.4047 | °C | 995 | hPa | Humid | 35 | 0 | 0 | 21.587 | 76052.3825 | 312543.8532 | 30.8691 | 95
628936 | 2018-04-19 13:21 | 14.0635 | Oxy1 (PSt7-10) | 2018-04-04 12:40 | default | 164.0651 | μmol/L | 31.3885 | °C | 995 | hPa | Humid | 35 | 0 | 0 | 21.588 | 76046.8394 | 312536.1922 | 30.8691 | 95
628953 | 2018-04-19 13:21 | 14.0802 | Oxy1 (PSt7-10) | 2018-04-04 12:40 | default | 163.9782 | μmol/L | 31.4024 | °C | 995 | hPa | Humid | 35 | 0 | 0 | 21.589 | 76049.074 | 312529.3364 | 30.8691 | 95
628963 | 2018-04-19 13:21 | 14.0971 | Oxy1 (PSt7-10) | 2018-04-04 12:40 | default | 163.9817 | μmol/L | 31.3962 | °C | 995 | hPa | Humid | 35 | 0 | 0 | 21.591 | 76047.8145 | 312537.1079 | 30.8691 | 95
628973 | 2018-04-19 13:21 | 14.1132 | Oxy1 (PSt7-10) | 2018-04-04 12:40 | default | 163.7683 | μmol/L | 31.4178 | °C | 995 | hPa | Humid | 35 | 0 | 0 | 21.598 | 76050.4947 | 312521.5654 | 30.8691 | 95
628983 | 2018-04-19 13:21 | 14.1297 | Oxy1 (PSt7-10) | 2018-04-04 12:40 | default | 163.8105 | μmol/L | 31.4289 | °C | 995 | hPa | Humid | 35 | 0 | 0 | 21.591 | 76048.4099 | 312525.7038 | 30.8691 | 95
628993 | 2018-04-19 13:22 | 14.1462 | Oxy1 (PSt7-10) | 2018-04-04 12:40 | default | 163.9007 | μmol/L | 31.4035 | °C | 995 | hPa | Humid | 35 | 0 | 0 | 21.594 | 76045.5564 | 312519.8179 | 30.8691 | 95
628999 | 2018-04-19 13:22 | 14.1635 | Oxy1 (PSt7-10) | 2018-04-04 12:40 | default | 163.94 | μmol/L | 31.4042 | °C | 995 | hPa | Humid | 35 | 0 | 0 | 21.591 | 76055.4695 | 312541.0878 | 30.8691 | 95
629013 | 2018-04-19 13:22 | 14.1803 | Oxy1 (PSt7-10) | 2018-04-04 12:40 | default | 163.9463 | μmol/L | 31.4002 | °C | 995 | hPa | Humid | 35 | 0 | 0 | 21.592 | 76050.3065 | 312521.3325 | 30.8691 | 95
629020 | 2018-04-19 13:22 | 14.1967 | Oxy1 (PSt7-10) | 2018-04-04 12:40 | default | 163.8171 | μmol/L | 31.4194 | °C | 995 | hPa | Humid | 35 | 0 | 0 | 21.594 | 76056.833 | 312516.2537 | 30.8691 | 95
629032 | 2018-04-19 13:22 | 14.2133 | Oxy1 (PSt7-10) | 2018-04-04 12:40 | default | 163.7817 | μmol/L | 31.4207 | °C | 995 | hPa | Humid | 35 | 0 | 0 | 21.596 | 76053.1677 | 312530.8274 | 30.8691 | 95
629043 | 2018-04-19 13:22 | 14.2298 | Oxy1 (PSt7-10) | 2018-04-04 12:40 | default | 163.8269 | μmol/L | 31.4203 | °C | 995 | hPa | Humid | 35 | 0 | 0 | 21.593 | 76055.6268 | 312518.4089 | 30.8691 | 95
629053 | 2018-04-19 13:22 | 14.2462 | Oxy1 (PSt7-10) | 2018-04-04 12:40 | default | 163.8034 | μmol/L | 31.4111 | °C | 995 | hPa | Humid | 35 | 0 | 0 | 21.598 | 76055.6657 | 312531.2223 | 30.8691 | 95
629063 | 2018-04-19 13:22 | 14.2638 | Oxy1 (PSt7-10) | 2018-04-04 12:40 | default | 163.7974 | μmol/L | 31.4068 | °C | 995 | hPa | Humid | 35 | 0 | 0 | 21.6 | 76060.9261 | 312524.6791 | 30.8691 | 95
629069 | 2018-04-19 13:22 | 14.2799 | Oxy1 (PSt7-10) | 2018-04-04 12:40 | default | 163.8102 | μmol/L | 31.4125 | °C | 995 | hPa | Humid | 35 | 0 | 0 | 21.597 | 76060.307 | 312513.1754 | 30.8691 | 95
629083 | 2018-04-19 13:22 | 14.2965 | Oxy1 (PSt7-10) | 2018-04-04 12:40 | default | 163.8125 | μmol/L | 31.4094 | °C | 995 | hPa | Humid | 35 | 0 | 0 | 21.598 | 76060.7827 | 312525.3367 | 30.8691 | 95
629093 | 2018-04-19 13:22 | 14.3137 | Oxy1 (PSt7-10) | 2018-04-04 12:40 | default | 163.8084 | μmol/L | 31.4074 | °C | 995 | hPa | Humid | 35 | 0 | 0 | 21.599 | 76070.9957 | 312533.2304 | 30.8691 | 95
629103 | 2018-04-19 13:22 | 14.3303 | Oxy1 (PSt7-10) | 2018-04-04 12:40 | default | 163.819 | μmol/L | 31.4109 | °C | 995 | hPa | Humid | 35 | 0 | 0 | 21.597 | 76067.8318 | 312527.1437 | 30.8691 | 95
629113 | 2018-04-19 13:22 | 14.3472 | Oxy1 (PSt7-10) | 2018-04-04 12:40 | default | 163.7854 | μmol/L | 31.4063 | °C | 995 | hPa | Humid | 35 | 0 | 0 | 21.601 | 76065.6873 | 312533.6509 | 30.8691 | 95
629123 | 2018-04-19 13:22 | 14.3636 | Oxy1 (PSt7-10) | 2018-04-04 12:40 | default | 163.7917 | μmol/L | 31.4079 | °C | 995 | hPa | Humid | 35 | 0 | 0 | 21.6 | 76065.5352 | 312532.3994 | 30.8691 | 95
629133 | 2018-04-19 13:22 | 14.3796 | Oxy1 (PSt7-10) | 2018-04-04 12:40 | default | 163.8152 | μmol/L | 31.4034 | °C | 995 | hPa | Humid | 35 | 0 | 0 | 21.6 | 76076.3995 | 312530.1144 | 30.8691 | 95
629143 | 2018-04-19 13:22 | 14.3967 | Oxy1 (PSt7-10) | 2018-04-04 12:40 | default | 163.8503 | μmol/L | 31.4049 | °C | 995 | hPa | Humid | 35 | 0 | 0 | 21.597 | 76069.19 | 312524.3374 | 30.8691 | 95
629148 | 2018-04-19 13:22 | 14.4134 | Oxy1 (PSt7-10) | 2018-04-04 12:40 | default | 163.7857 | μmol/L | 31.4145 | °C | 995 | hPa | Humid | 35 | 0 | 0 | 21.598 | 76069.5142 | 312518.5198 | 30.8691 | 95
629163 | 2018-04-19 13:22 | 14.4303 | Oxy1 (PSt7-10) | 2018-04-04 12:40 | default | 163.8056 | μmol/L | 31.4189 | °C | 995 | hPa | Humid | 35 | 0 | 0 | 21.595 | 76075.6155 | 312530.8706 | 30.8691 | 95
629173 | 2018-04-19 13:22 | 14.4466 | Oxy1 (PSt7-10) | 2018-04-04 12:40 | default | 163.7818 | μmol/L | 31.418 | °C | 995 | hPa | Humid | 35 | 0 | 0 | 21.597 | 76077.4879 | 312532.6163 | 30.8691 | 95
629182 | 2018-04-19 13:22 | 14.4633 | Oxy1 (PSt7-10) | 2018-04-04 12:40 | default | 163.7359 | μmol/L | 31.424 | °C | 995 | hPa | Humid | 35 | 0 | 0 | 21.598 | 76078.5552 | 312530.2525 | 30.8691 | 95
629193 | 2018-04-19 13:22 | 14.4798 | Oxy1 (PSt7-10) | 2018-04-04 12:40 | default | 163.7514 | μmol/L | 31.4101 | °C | 995 | hPa | Humid | 35 | 0 | 0 | 21.602 | 76073.59 | 312520.9373 | 30.8691 | 95
629203 | 2018-04-19 13:22 | 14.4974 | Oxy1 (PSt7-10) | 2018-04-04 12:40 | default | 163.7962 | μmol/L | 31.4125 | °C | 995 | hPa | Humid | 35 | 0 | 0 | 21.598 | 76077.9185 | 312531.9127 | 30.8691 | 95
629213 | 2018-04-19 13:22 | 14.5135 | Oxy1 (PSt7-10) | 2018-04-04 12:40 | default | 163.6982 | μmol/L | 31.4203 | °C | 995 | hPa | Humid | 35 | 0 | 0 | 21.602 | 76078.1457 | 312528.4002 | 30.8691 | 95
629223 | 2018-04-19 13:22 | 14.5297 | Oxy1 (PSt7-10) | 2018-04-04 12:40 | default | 163.7865 | μmol/L | 31.4061 | °C | 995 | hPa | Humid | 35 | 0 | 0 | 21.601 | 76070.5351 | 312516.8411 | 30.8691 | 95
629233 | 2018-04-19 13:22 | 14.5467 | Oxy1 (PSt7-10) | 2018-04-04 12:40 | default | 163.7268 | μmol/L | 31.4093 | °C | 995 | hPa | Humid | 35 | 0 | 0 | 21.604 | 76079.2552 | 312523.1371 | 30.8691 | 95
629241 | 2018-04-19 13:22 | 14.5633 | Oxy1 (PSt7-10) | 2018-04-04 12:40 | default | 163.7113 | μmol/L | 31.4123 | °C | 995 | hPa | Humid | 35 | 0 | 0 | 21.604 | 76085.5452 | 312530.2152 | 30.8691 | 95
629252 | 2018-04-19 13:22 | 14.5801 | Oxy1 (PSt7-10) | 2018-04-04 12:40 | default | 163.7867 | μmol/L | 31.4116 | °C | 995 | hPa | Humid | 35 | 0 | 0 | 21.599 | 76085.8936 | 312509.5632 | 30.8691 | 95
629261 | 2018-04-19 13:22 | 14.5968 | Oxy1 (PSt7-10) | 2018-04-04 12:40 | default | 163.7147 | μmol/L | 31.4089 | °C | 995 | hPa | Humid | 35 | 0 | 0 | 21.605 | 76075.4906 | 312514.3993 | 30.8691 | 95
629272 | 2018-04-19 13:22 | 14.6136 | Oxy1 (PSt7-10) | 2018-04-04 12:40 | default | 163.6631 | μmol/L | 31.4188 | °C | 995 | hPa | Humid | 35 | 0 | 0 | 21.605 | 76088.382 | 312516.7854 | 30.8691 | 95
629282 | 2018-04-19 13:22 | 14.63 | Oxy1 (PSt7-10) | 2018-04-04 12:40 | default | 163.6386 | μmol/L | 31.4207 | °C | 995 | hPa | Humid | 35 | 0 | 0 | 21.606 | 76088.3666 | 312524.7072 | 30.8691 | 95
629293 | 2018-04-19 13:22 | 14.6464 | Oxy1 (PSt7-10) | 2018-04-04 12:40 | default | 163.6824 | μmol/L | 31.4178 | °C | 995 | hPa | Humid | 35 | 0 | 0 | 21.604 | 76087.3097 | 312516.474 | 30.8691 | 95
629302 | 2018-04-19 13:22 | 14.6636 | Oxy1 (PSt7-10) | 2018-04-04 12:40 | default | 163.7719 | μmol/L | 31.4007 | °C | 995 | hPa | Humid | 35 | 0 | 0 | 21.604 | 76093.2376 | 312509.703 | 30.8691 | 95
629309 | 2018-04-19 13:22 | 14.6796 | Oxy1 (PSt7-10) | 2018-04-04 12:40 | default | 163.6549 | μmol/L | 31.4176 | °C | 995 | hPa | Humid | 35 | 0 | 0 | 21.606 | 76093.8614 | 312492.7479 | 30.8691 | 95
629323 | 2018-04-19 13:22 | 14.6969 | Oxy1 (PSt7-10) | 2018-04-04 12:40 | default | 163.6961 | μmol/L | 31.4097 | °C | 995 | hPa | Humid | 35 | 0 | 0 | 21.606 | 76096.3672 | 312516.2337 | 30.8691 | 95
629333 | 2018-04-19 13:22 | 14.7133 | Oxy1 (PSt7-10) | 2018-04-04 12:40 | default | 163.6873 | μmol/L | 31.4059 | °C | 995 | hPa | Humid | 35 | 0 | 0 | 21.608 | 76082.5692 | 312512.0128 | 30.8691 | 95
629342 | 2018-04-19 13:22 | 14.7307 | Oxy1 (PSt7-10) | 2018-04-04 12:40 | default | 163.7259 | μmol/L | 31.4013 | °C | 995 | hPa | Humid | 35 | 0 | 0 | 21.607 | 76098.4767 | 312505.9208 | 30.8691 | 95
629353 | 2018-04-19 13:22 | 14.7475 | Oxy1 (PSt7-10) | 2018-04-04 12:40 | default | 163.6053 | μmol/L | 31.4188 | °C | 995 | hPa | Humid | 35 | 0 | 0 | 21.609 | 76097.4203 | 312514.2713 | 30.8691 | 95
629361 | 2018-04-19 13:22 | 14.7636 | Oxy1 (PSt7-10) | 2018-04-04 12:40 | default | 163.6209 | μmol/L | 31.4159 | °C | 995 | hPa | Humid | 35 | 0 | 0 | 21.609 | 76096.3446 | 312496.7903 | 30.8691 | 95
629373 | 2018-04-19 13:22 | 14.7802 | Oxy1 (PSt7-10) | 2018-04-04 12:40 | default | 163.6736 | μmol/L | 31.4167 | °C | 995 | hPa | Humid | 35 | 0 | 0 | 21.605 | 76098.1891 | 312502.1432 | 30.8691 | 95
629380 | 2018-04-19 13:22 | 14.7968 | Oxy1 (PSt7-10) | 2018-04-04 12:40 | default | 163.6446 | μmol/L | 31.4223 | °C | 995 | hPa | Humid | 35 | 0 | 0 | 21.605 | 76093.1004 | 312502.5355 | 30.8691 | 95
629393 | 2018-04-19 13:22 | 14.8135 | Oxy1 (PSt7-10) | 2018-04-04 12:40 | default | 163.6166 | μmol/L | 31.4222 | °C | 995 | hPa | Humid | 35 | 0 | 0 | 21.607 | 76098.1949 | 312501.4715 | 30.8691 | 95
629403 | 2018-04-19 13:22 | 14.8305 | Oxy1 (PSt7-10) | 2018-04-04 12:40 | default | 163.6549 | μmol/L | 31.4203 | °C | 995 | hPa | Humid | 35 | 0 | 0 | 21.605 | 76105.09 | 312525.1252 | 30.8691 | 95
629413 | 2018-04-19 13:22 | 14.8465 | Oxy1 (PSt7-10) | 2018-04-04 12:40 | default | 163.5885 | μmol/L | 31.4166 | °C | 995 | hPa | Humid | 35 | 0 | 0 | 21.611 | 76101.4671 | 312511.839 | 30.8691 | 95
629423 | 2018-04-19 13:22 | 14.8639 | Oxy1 (PSt7-10) | 2018-04-04 12:40 | default | 163.713 | μmol/L | 31.4092 | °C | 995 | hPa | Humid | 35 | 0 | 0 | 21.605 | 76107.1458 | 312499.6108 | 30.8691 | 95
629433 | 2018-04-19 13:22 | 14.8801 | Oxy1 (PSt7-10) | 2018-04-04 12:40 | default | 163.6014 | μmol/L | 31.4114 | °C | 995 | hPa | Humid | 35 | 0 | 0 | 21.612 | 76104.1577 | 312507.9097 | 30.8691 | 95
629442 | 2018-04-19 13:22 | 14.8962 | Oxy1 (PSt7-10) | 2018-04-04 12:40 | default | 163.6159 | μmol/L | 31.4113 | °C | 995 | hPa | Humid | 35 | 0 | 0 | 21.611 | 76102.6577 | 312490.8743 | 30.8691 | 95
629453 | 2018-04-19 13:22 | 14.9133 | Oxy1 (PSt7-10) | 2018-04-04 12:40 | default | 163.6297 | μmol/L | 31.4169 | °C | 995 | hPa | Humid | 35 | 0 | 0 | 21.608 | 76102.8091 | 312511.5637 | 30.8691 | 95
629455 | 2018-04-19 13:22 | 14.93 | Oxy1 (PSt7-10) | 2018-04-04 12:40 | default | 163.6034 | μmol/L | 31.4165 | °C | 995 | hPa | Humid | 35 | 0 | 0 | 21.61 | 76110.8499 | 312497.4204 | 30.8691 | 95
629473 | 2018-04-19 13:22 | 14.9466 | Oxy1 (PSt7-10) | 2018-04-04 12:40 | default | 163.6311 | μmol/L | 31.4139 | °C | 995 | hPa | Humid | 35 | 0 | 0 | 21.609 | 76110.5529 | 312495.4784 | 30.8691 | 95
629483 | 2018-04-19 13:22 | 14.9634 | Oxy1 (PSt7-10) | 2018-04-04 12:40 | default | 163.5543 | μmol/L | 31.4122 | °C | 995 | hPa | Humid | 35 | 0 | 0 | 21.615 | 76116.6783 | 312509.2237 | 30.8691 | 95
629491 | 2018-04-19 13:22 | 14.9799 | Oxy1 (PSt7-10) | 2018-04-04 12:40 | default | 163.5043 | μmol/L | 31.4245 | °C | 995 | hPa | Humid | 35 | 0 | 0 | 21.614 | 76109.1556 | 312506.4371 | 30.8691 | 95
629503 | 2018-04-19 13:22 | 14.9962 | Oxy1 (PSt7-10) | 2018-04-04 12:40 | default | 163.5921 | μmol/L | 31.4077 | °C | 995 | hPa | Humid | 35 | 0 | 0 | 21.614 | 76107.6645 | 312501.1466 | 30.8691 | 95
629511 | 2018-04-19 13:22 | 15.0134 | Oxy1 (PSt7-10) | 2018-04-04 12:40 | default | 163.6365 | μmol/L | 31.4019 | °C | 995 | hPa | Humid | 35 | 0 | 0 | 21.613 | 76116.7398 | 312486.4098 | 30.8691 | 95
629523 | 2018-04-19 13:22 | 15.0303 | Oxy1 (PSt7-10) | 2018-04-04 12:40 | default | 163.6579 | μmol/L | 31.3896 | °C | 995 | hPa | Humid | 35 | 0 | 0 | 21.616 | 76119.1995 | 312509.0286 | 30.8691 | 95
629532 | 2018-04-19 13:22 | 15.0467 | Oxy1 (PSt7-10) | 2018-04-04 12:40 | default | 163.6113 | μmol/L | 31.4068 | °C | 995 | hPa | Humid | 35 | 0 | 0 | 21.613 | 76119.1638 | 312500.6501 | 30.8691 | 95
629542 | 2018-04-19 13:22 | 15.0631 | Oxy1 (PSt7-10) | 2018-04-04 12:40 | default | 163.5107 | μmol/L | 31.4233 | °C | 995 | hPa | Humid | 35 | 0 | 0 | 21.614 | 76120.6371 | 312505.8996 | 30.8691 | 95
629550 | 2018-04-19 13:22 | 15.0799 | Oxy1 (PSt7-10) | 2018-04-04 12:40 | default | 163.4621 | μmol/L | 31.4298 | °C | 995 | hPa | Humid | 35 | 0 | 0 | 21.615 | 76119.099 | 312496.574 | 30.8691 | 95
629562 | 2018-04-19 13:22 | 15.0965 | Oxy1 (PSt7-10) | 2018-04-04 12:40 | default | 163.5099 | μmol/L | 31.4289 | °C | 995 | hPa | Humid | 35 | 0 | 0 | 21.612 | 76119.5865 | 312505.6024 | 30.8691 | 95
629573 | 2018-04-19 13:22 | 15.1132 | Oxy1 (PSt7-10) | 2018-04-04 12:40 | default | 163.4782 | μmol/L | 31.424 | °C | 995 | hPa | Humid | 35 | 0 | 0 | 21.616 | 76123.0499 | 312505.8907 | 30.8691 | 95
629581 | 2018-04-19 13:22 | 15.1299 | Oxy1 (PSt7-10) | 2018-04-04 12:40 | default | 163.5339 | μmol/L | 31.4134 | °C | 995 | hPa | Humid | 35 | 0 | 0 | 21.616 | 76126.9548 | 312508.712 | 30.8691 | 95
629590 | 2018-04-19 13:23 | 15.1462 | Oxy1 (PSt7-10) | 2018-04-04 12:40 | default | 163.4672 | μmol/L | 31.4261 | °C | 995 | hPa | Humid | 35 | 0 | 0 | 21.616 | 76125.0659 | 312503.0191 | 30.8691 | 95
629603 | 2018-04-19 13:23 | 15.1634 | Oxy1 (PSt7-10) | 2018-04-04 12:40 | default | 163.4982 | μmol/L | 31.4229 | °C | 995 | hPa | Humid | 35 | 0 | 0 | 21.615 | 76127.1257 | 312491.4119 | 30.8691 | 95
629609 | 2018-04-19 13:23 | 15.1801 | Oxy1 (PSt7-10) | 2018-04-04 12:40 | default | 163.4958 | μmol/L | 31.4206 | °C | 995 | hPa | Humid | 35 | 0 | 0 | 21.616 | 76130.4177 | 312487.5041 | 30.8691 | 95
629622 | 2018-04-19 13:23 | 15.1967 | Oxy1 (PSt7-10) | 2018-04-04 12:40 | default | 163.4551 | μmol/L | 31.4257 | °C | 995 | hPa | Humid | 35 | 0 | 0 | 21.617 | 76116.3177 | 312495.8317 | 30.8691 | 95
629630 | 2018-04-19 13:23 | 15.2134 | Oxy1 (PSt7-10) | 2018-04-04 12:40 | default | 163.5362 | μmol/L | 31.4019 | °C | 995 | hPa | Humid | 35 | 0 | 0 | 21.62 | 76128.4713 | 312489.0078 | 30.8691 | 95
629643 | 2018-04-19 13:23 | 15.2301 | Oxy1 (PSt7-10) | 2018-04-04 12:40 | default | 163.4209 | μmol/L | 31.4185 | °C | 995 | hPa | Humid | 35 | 0 | 0 | 21.622 | 76134.3616 | 312485.7647 | 30.8691 | 95
629648 | 2018-04-19 13:23 | 15.2468 | Oxy1 (PSt7-10) | 2018-04-04 12:40 | default | 163.4407 | μmol/L | 31.4175 | °C | 995 | hPa | Humid | 35 | 0 | 0 | 21.621 | 76127.4825 | 312479.9376 | 30.8691 | 95