## Devices
Name | Type | Serial | FW-Version | Channels
SABD0001000008 | OXY-10 ST | SABD0001000008 | AAV1.0.0.11 | 10

## Sensors
Name | Analyte | Sensor ID | Sensor Type | Batch ID | Lot Nr | Created on
Oxy3 | O2 | 450431544 | PSt7-10 | 000000-000 | 0000-00 | 2018-04-04 12:21

## Oxygen Calibrations
Sensor | Calibration Date | Cal0 [°] | T0 | T0 Unit | Cal2nd [°] | T2nd | T2nd Unit | pATM | pATM Unit | O2Cal2nd | O2Cal2nd Unit | Environment | f1 | m | dKSV1 | dKSV2 | dPhi1 | dPhi2 | Is PreSens Calibration
Oxy3 (PSt7-10) | 2018-04-04 12:21 | 55.55 | 20 | °C | 22.12 | 20 | °C | 976 | hPa | 100 | %a.s. | Humid | 0.861 | 13.56 | 0.00035 | 0 | -0.02617 | 0 | FALSE

## Annotations
Date | Delta T [min] | Device | Channel | User | Annotation

## Info
Software Version | 2.1.0.443
Exported at | 2018-04-19 17:42

## SABD0001000008, Ch 1
Id | Date | Delta T [min] | Sensor | Calibration | User | Oxygen | Oxygen Unit | Temperature | Temperature Unit | Pressure | Pressure Unit | Mode | Salinity [pmil] | User Signal Intensity | Error | Phase [°] | Amplitude [µV] | Reference Amplitude [µV] | Signal LED Current | Reference LED Current | Battery [V]
638936 | 2018-04-19 14:10 | 0 | Oxy3 (PSt7-10) | 2018-04-04 12:21 | default | 150.8693 | μmol/L | 31.3227 | °C | 996 | hPa | Humid | 35 | 0 | 0 | 22.724 | 155331.946 | 314683.422 | 33.95 | 65
638937 | 2018-04-19 14:10 | 0.014417 | Oxy3 (PSt7-10) | 2018-04-04 12:21 | default | 150.9064 | μmol/L | 31.3177 | °C | 996 | hPa | Humid | 35 | 0 | 0 | 22.723 | 155294.3876 | 314629.5759 | 33.95 | 65
638942 | 2018-04-19 14:10 | 0.032485 | Oxy3 (PSt7-10) | 2018-04-04 12:21 | default | 150.9253 | μmol/L | 31.3084 | °C | 996 | hPa | Humid | 35 | 0 | 0 | 22.725 | 155282.1968 | 314599.924 | 33.95 | 65
638946 | 2018-04-19 14:10 | 0.047369 | Oxy3 (PSt7-10) | 2018-04-04 12:21 | default | 150.9188 | μmol/L | 31.3124 | °C | 996 | hPa | Humid | 35 | 0 | 0 | 22.724 | 155263.5453 | 314580.1588 | 33.95 | 65
638954 | 2018-04-19 14:10 | 0.064587 | Oxy3 (PSt7-10) | 2018-04-04 12:21 | default | 150.9092 | μmol/L | 31.3064 | °C | 996 | hPa | Humid | 35 | 0 | 0 | 22.727 | 155246.9266 | 314559.431 | 33.95 | 65
638958 | 2018-04-19 14:10 | 0.080688 | Oxy3 (PSt7-10) | 2018-04-04 12:21 | default | 150.9524 | μmol/L | 31.3001 | °C | 996 | hPa | Humid | 35 | 0 | 0 | 22.726 | 155231.95 | 314548.2307 | 33.95 | 65
638969 | 2018-04-19 14:10 | 0.098472 | Oxy3 (PSt7-10) | 2018-04-04 12:21 | default | 150.9574 | μmol/L | 31.2991 | °C | 996 | hPa | Humid | 35 | 0 | 0 | 22.726 | 155228.0095 | 314543.6337 | 33.95 | 65
638975 | 2018-04-19 14:10 | 0.11472 | Oxy3 (PSt7-10) | 2018-04-04 12:21 | default | 150.93 | μmol/L | 31.2994 | °C | 996 | hPa | Humid | 35 | 0 | 0 | 22.728 | 155220.5195 | 314541.5268 | 33.95 | 65
638978 | 2018-04-19 14:10 | 0.13161 | Oxy3 (PSt7-10) | 2018-04-04 12:21 | default | 150.8836 | μmol/L | 31.3144 | °C | 996 | hPa | Humid | 35 | 0 | 0 | 22.726 | 155221.437 | 314524.474 | 33.95 | 65
638994 | 2018-04-19 14:10 | 0.14771 | Oxy3 (PSt7-10) | 2018-04-04 12:21 | default | 150.9336 | μmol/L | 31.3067 | °C | 996 | hPa | Humid | 35 | 0 | 0 | 22.725 | 155214.4106 | 314529.4898 | 33.95 | 65
639001 | 2018-04-19 14:10 | 0.16421 | Oxy3 (PSt7-10) | 2018-04-04 12:21 | default | 150.7269 | μmol/L | 31.3362 | °C | 996 | hPa | Humid | 35 | 0 | 0 | 22.73 | 155206.3708 | 314531.9145 | 33.95 | 65
639012 | 2018-04-19 14:10 | 0.18128 | Oxy3 (PSt7-10) | 2018-04-04 12:21 | default | 150.8285 | μmol/L | 31.3151 | °C | 996 | hPa | Humid | 35 | 0 | 0 | 22.73 | 155217.4579 | 314518.4752 | 33.95 | 65
639022 | 2018-04-19 14:10 | 0.19778 | Oxy3 (PSt7-10) | 2018-04-04 12:21 | default | 150.8943 | μmol/L | 31.3068 | °C | 996 | hPa | Humid | 35 | 0 | 0 | 22.728 | 155210.5181 | 314514.4824 | 33.95 | 65
639032 | 2018-04-19 14:10 | 0.21548 | Oxy3 (PSt7-10) | 2018-04-04 12:21 | default | 150.8946 | μmol/L | 31.3041 | °C | 996 | hPa | Humid | 35 | 0 | 0 | 22.729 | 155215.3313 | 314522.5498 | 33.95 | 65
639035 | 2018-04-19 14:10 | 0.23126 | Oxy3 (PSt7-10) | 2018-04-04 12:21 | default | 150.8632 | μmol/L | 31.3079 | °C | 996 | hPa | Humid | 35 | 0 | 0 | 22.73 | 155201.5525 | 314502.1242 | 33.95 | 65
639051 | 2018-04-19 14:10 | 0.24801 | Oxy3 (PSt7-10) | 2018-04-04 12:21 | default | 150.8519 | μmol/L | 31.3156 | °C | 996 | hPa | Humid | 35 | 0 | 0 | 22.728 | 155216.2163 | 314508.5192 | 33.95 | 65
639058 | 2018-04-19 14:10 | 0.26461 | Oxy3 (PSt7-10) | 2018-04-04 12:21 | default | 150.8605 | μmol/L | 31.3112 | °C | 996 | hPa | Humid | 35 | 0 | 0 | 22.729 | 155203.196 | 314505.7935 | 33.95 | 65
639073 | 2018-04-19 14:10 | 0.2809 | Oxy3 (PSt7-10) | 2018-04-04 12:21 | default | 150.8883 | μmol/L | 31.3081 | °C | 996 | hPa | Humid | 35 | 0 | 0 | 22.728 | 155199.852 | 314507.2142 | 33.95 | 65
639081 | 2018-04-19 14:10 | 0.29798 | Oxy3 (PSt7-10) | 2018-04-04 12:21 | default | 150.7884 | μmol/L | 31.3288 | °C | 996 | hPa | Humid | 35 | 0 | 0 | 22.728 | 155195.654 | 314501.3647 | 33.95 | 65
639089 | 2018-04-19 14:10 | 0.31435 | Oxy3 (PSt7-10) | 2018-04-04 12:21 | default | 150.8811 | μmol/L | 31.2989 | °C | 996 | hPa | Humid | 35 | 0 | 0 | 22.732 | 155198.1733 | 314503.4503 | 33.95 | 65
639100 | 2018-04-19 14:10 | 0.33109 | Oxy3 (PSt7-10) | 2018-04-04 12:21 | default | 150.9183 | μmol/L | 31.2965 | °C | 996 | hPa | Humid | 35 | 0 | 0 | 22.73 | 155188.5695 | 314487.3181 | 33.95 | 65
639114 | 2018-04-19 14:10 | 0.34737 | Oxy3 (PSt7-10) | 2018-04-04 12:21 | default | 150.8507 | μmol/L | 31.3105 | °C | 996 | hPa | Humid | 35 | 0 | 0 | 22.73 | 155182.0978 | 314491.833 | 33.95 | 65
639124 | 2018-04-19 14:10 | 0.36414 | Oxy3 (PSt7-10) | 2018-04-04 12:21 | default | 150.8623 | μmol/L | 31.3054 | °C | 996 | hPa | Humid | 35 | 0 | 0 | 22.731 | 155192.086 | 314498.6735 | 33.95 | 65
639131 | 2018-04-19 14:10 | 0.38087 | Oxy3 (PSt7-10) | 2018-04-04 12:21 | default | 150.8531 | μmol/L | 31.3047 | °C | 996 | hPa | Humid | 35 | 0 | 0 | 22.732 | 155192.728 | 314495.3782 | 33.95 | 65
639136 | 2018-04-19 14:10 | 0.39767 | Oxy3 (PSt7-10) | 2018-04-04 12:21 | default | 150.8618 | μmol/L | 31.3056 | °C | 996 | hPa | Humid | 35 | 0 | 0 | 22.731 | 155186.6896 | 314490.5667 | 33.95 | 65
639147 | 2018-04-19 14:10 | 0.41412 | Oxy3 (PSt7-10) | 2018-04-04 12:21 | default | 150.8702 | μmol/L | 31.3011 | °C | 996 | hPa | Humid | 35 | 0 | 0 | 22.732 | 155184.7436 | 314485.4031 | 33.95 | 65
639162 | 2018-04-19 14:10 | 0.43109 | Oxy3 (PSt7-10) | 2018-04-04 12:21 | default | 150.8198 | μmol/L | 31.3089 | °C | 996 | hPa | Humid | 35 | 0 | 0 | 22.733 | 155184.6509 | 314472.2445 | 33.95 | 65
639173 | 2018-04-19 14:10 | 0.44781 | Oxy3 (PSt7-10) | 2018-04-04 12:21 | default | 150.6493 | μmol/L | 31.3337 | °C | 996 | hPa | Humid | 35 | 0 | 0 | 22.737 | 155178.2131 | 314475.9761 | 33.95 | 65
639184 | 2018-04-19 14:10 | 0.46814 | Oxy3 (PSt7-10) | 2018-04-04 12:21 | default | 150.8172 | μmol/L | 31.3175 | °C | 996 | hPa | Humid | 35 | 0 | 0 | 22.73 | 155187.1234 | 314494.0634 | 33.95 | 65
639194 | 2018-04-19 14:10 | 0.48073 | Oxy3 (PSt7-10) | 2018-04-04 12:21 | default | 150.8536 | μmol/L | 31.3073 | °C | 996 | hPa | Humid | 35 | 0 | 0 | 22.731 | 155176.9631 | 314476.0623 | 33.95 | 65
639204 | 2018-04-19 14:10 | 0.49748 | Oxy3 (PSt7-10) | 2018-04-04 12:21 | default | 150.7766 | μmol/L | 31.3206 | °C | 996 | hPa | Humid | 35 | 0 | 0 | 22.732 | 155174.1198 | 314461.7751 | 33.95 | 65
639210 | 2018-04-19 14:10 | 0.51478 | Oxy3 (PSt7-10) | 2018-04-04 12:21 | default | 150.8273 | μmol/L | 31.3127 | °C | 996 | hPa | Humid | 35 | 0 | 0 | 22.731 | 155178.8665 | 314482.1081 | 33.95 | 65
639220 | 2018-04-19 14:10 | 0.53118 | Oxy3 (PSt7-10) | 2018-04-04 12:21 | default | 150.7971 | μmol/L | 31.3163 | °C | 996 | hPa | Humid | 35 | 0 | 0 | 22.732 | 155179.8184 | 314460.4026 | 33.95 | 65
639226 | 2018-04-19 14:10 | 0.54766 | Oxy3 (PSt7-10) | 2018-04-04 12:21 | default | 150.7876 | μmol/L | 31.3156 | °C | 996 | hPa | Humid | 35 | 0 | 0 | 22.733 | 155177.8396 | 314480.7611 | 33.95 | 65
639241 | 2018-04-19 14:10 | 0.56463 | Oxy3 (PSt7-10) | 2018-04-04 12:21 | default | 150.7845 | μmol/L | 31.3189 | °C | 996 | hPa | Humid | 35 | 0 | 0 | 22.732 | 155165.9122 | 314469.3161 | 33.95 | 65
639250 | 2018-04-19 14:10 | 0.58185 | Oxy3 (PSt7-10) | 2018-04-04 12:21 | default | 150.8887 | μmol/L | 31.3026 | °C | 996 | hPa | Humid | 35 | 0 | 0 | 22.73 | 155178.7702 | 314478.6122 | 33.95 | 65
639263 | 2018-04-19 14:10 | 0.60038 | Oxy3 (PSt7-10) | 2018-04-04 12:21 | default | 150.8132 | μmol/L | 31.3156 | °C | 996 | hPa | Humid | 35 | 0 | 0 | 22.731 | 155159.5732 | 314472.8441 | 33.95 | 65
639269 | 2018-04-19 14:10 | 0.61623 | Oxy3 (PSt7-10) | 2018-04-04 12:21 | default | 150.8102 | μmol/L | 31.3109 | °C | 996 | hPa | Humid | 35 | 0 | 0 | 22.733 | 155153.4976 | 314466.9641 | 33.95 | 65
639277 | 2018-04-19 14:10 | 0.63344 | Oxy3 (PSt7-10) | 2018-04-04 12:21 | default | 150.8064 | μmol/L | 31.3171 | °C | 996 | hPa | Humid | 35 | 0 | 0 | 22.731 | 155162.9122 | 314459.8231 | 33.95 | 65
639288 | 2018-04-19 14:10 | 0.65142 | Oxy3 (PSt7-10) | 2018-04-04 12:21 | default | 150.8035 | μmol/L | 31.315 | °C | 996 | hPa | Humid | 35 | 0 | 0 | 22.732 | 155159.659 | 314472.2096 | 33.95 | 65
639300 | 2018-04-19 14:10 | 0.66449 | Oxy3 (PSt7-10) | 2018-04-04 12:21 | default | 150.901 | μmol/L | 31.3001 | °C | 996 | hPa | Humid | 35 | 0 | 0 | 22.73 | 155147.7143 | 314450.2544 | 33.95 | 65
639306 | 2018-04-19 14:11 | 0.68537 | Oxy3 (PSt7-10) | 2018-04-04 12:21 | default | 150.801 | μmol/L | 31.3102 | °C | 996 | hPa | Humid | 35 | 0 | 0 | 22.734 | 155165.1325 | 314471.6968 | 33.95 | 65
639316 | 2018-04-19 14:11 | 0.69769 | Oxy3 (PSt7-10) | 2018-04-04 12:21 | default | 150.7993 | μmol/L | 31.3079 | °C | 996 | hPa | Humid | 35 | 0 | 0 | 22.735 | 155142.3255 | 314443.033 | 33.95 | 65
639333 | 2018-04-19 14:11 | 0.71494 | Oxy3 (PSt7-10) | 2018-04-04 12:21 | default | 150.8051 | μmol/L | 31.3066 | °C | 996 | hPa | Humid | 35 | 0 | 0 | 22.735 | 155140.6624 | 314449.7542 | 33.95 | 65
639335 | 2018-04-19 14:11 | 0.73086 | Oxy3 (PSt7-10) | 2018-04-04 12:21 | default | 150.8607 | μmol/L | 31.3085 | °C | 996 | hPa | Humid | 35 | 0 | 0 | 22.73 | 155150.5921 | 314456.108 | 33.95 | 65
639350 | 2018-04-19 14:11 | 0.74736 | Oxy3 (PSt7-10) | 2018-04-04 12:21 | default | 150.8013 | μmol/L | 31.3074 | °C | 996 | hPa | Humid | 35 | 0 | 0 | 22.735 | 155150.9853 | 314457.5111 | 33.95 | 65
639360 | 2018-04-19 14:11 | 0.76449 | Oxy3 (PSt7-10) | 2018-04-04 12:21 | default | 150.7847 | μmol/L | 31.3162 | °C | 996 | hPa | Humid | 35 | 0 | 0 | 22.733 | 155143.4721 | 314442.5135 | 33.95 | 65
639368 | 2018-04-19 14:11 | 0.78071 | Oxy3 (PSt7-10) | 2018-04-04 12:21 | default | 150.7964 | μmol/L | 31.3058 | °C | 996 | hPa | Humid | 35 | 0 | 0 | 22.736 | 155140.8516 | 314436.5199 | 33.95 | 65
639379 | 2018-04-19 14:11 | 0.79744 | Oxy3 (PSt7-10) | 2018-04-04 12:21 | default | 150.8493 | μmol/L | 31.3055 | °C | 996 | hPa | Humid | 35 | 0 | 0 | 22.732 | 155144.1732 | 314449.4445 | 33.95 | 65
639386 | 2018-04-19 14:11 | 0.81418 | Oxy3 (PSt7-10) | 2018-04-04 12:21 | default | 150.7904 | μmol/L | 31.3124 | °C | 996 | hPa | Humid | 35 | 0 | 0 | 22.734 | 155138.9684 | 314443.5211 | 33.95 | 65
639397 | 2018-04-19 14:11 | 0.83081 | Oxy3 (PSt7-10) | 2018-04-04 12:21 | default | 150.7397 | μmol/L | 31.3229 | °C | 996 | hPa | Humid | 35 | 0 | 0 | 22.734 | 155138.2404 | 314448.9083 | 33.95 | 65
639414 | 2018-04-19 14:11 | 0.84893 | Oxy3 (PSt7-10) | 2018-04-04 12:21 | default | 150.7501 | μmol/L | 31.3207 | °C | 996 | hPa | Humid | 35 | 0 | 0 | 22.734 | 155138.4388 | 314446.1863 | 33.95 | 65
639415 | 2018-04-19 14:11 | 0.86423 | Oxy3 (PSt7-10) | 2018-04-04 12:21 | default | 150.7965 | μmol/L | 31.3111 | °C | 996 | hPa | Humid | 35 | 0 | 0 | 22.734 | 155138.7225 | 314440.2101 | 33.95 | 65
639427 | 2018-04-19 14:11 | 0.88072 | Oxy3 (PSt7-10) | 2018-04-04 12:21 | default | 150.7592 | μmol/L | 31.3162 | °C | 996 | hPa | Humid | 35 | 0 | 0 | 22.735 | 155135.498 | 314437.3464 | 33.95 | 65
639440 | 2018-04-19 14:11 | 0.89753 | Oxy3 (PSt7-10) | 2018-04-04 12:21 | default | 150.7951 | μmol/L | 31.3087 | °C | 996 | hPa | Humid | 35 | 0 | 0 | 22.735 | 155136.2403 | 314447.445 | 33.95 | 65
639448 | 2018-04-19 14:11 | 0.91462 | Oxy3 (PSt7-10) | 2018-04-04 12:21 | default | 150.8007 | μmol/L | 31.3129 | °C | 996 | hPa | Humid | 35 | 0 | 0 | 22.733 | 155139.5424 | 314437.8178 | 33.95 | 65
639455 | 2018-04-19 14:11 | 0.9307 | Oxy3 (PSt7-10) | 2018-04-04 12:21 | default | 150.8211 | μmol/L | 31.3113 | °C | 996 | hPa | Humid | 35 | 0 | 0 | 22.732 | 155138.0019 | 314440.882 | 33.95 | 65
639465 | 2018-04-19 14:11 | 0.94799 | Oxy3 (PSt7-10) | 2018-04-04 12:21 | default | 150.8061 | μmol/L | 31.3144 | °C | 996 | hPa | Humid | 35 | 0 | 0 | 22.732 | 155133.9421 | 314437.901 | 33.95 | 65
639483 | 2018-04-19 14:11 | 0.96454 | Oxy3 (PSt7-10) | 2018-04-04 12:21 | default | 150.7645 | μmol/L | 31.3071 | °C | 996 | hPa | Humid | 35 | 0 | 0 | 22.738 | 155141.9723 | 314427.6497 | 33.95 | 65
639490 | 2018-04-19 14:11 | 0.98099 | Oxy3 (PSt7-10) | 2018-04-04 12:21 | default | 150.8381 | μmol/L | 31.2945 | °C | 996 | hPa | Humid | 35 | 0 | 0 | 22.737 | 155137.4327 | 314445.4161 | 33.95 | 65
639502 | 2018-04-19 14:11 | 0.99749 | Oxy3 (PSt7-10) | 2018-04-04 12:21 | default | 150.8105 | μmol/L | 31.3029 | °C | 996 | hPa | Humid | 35 | 0 | 0 | 22.736 | 155130.5446 | 314439.062 | 33.95 | 65
639512 | 2018-04-19 14:11 | 1.0146 | Oxy3 (PSt7-10) | 2018-04-04 12:21 | default | 150.8314 | μmol/L | 31.2985 | °C | 996 | hPa | Humid | 35 | 0 | 0 | 22.736 | 155125.3788 | 314435.7934 | 33.95 | 65
639516 | 2018-04-19 14:11 | 1.0308 | Oxy3 (PSt7-10) | 2018-04-04 12:21 | default | 150.8161 | μmol/L | 31.299 | °C | 996 | hPa | Humid | 35 | 0 | 0 | 22.737 | 155126.0892 | 314421.145 | 33.95 | 65
639526 | 2018-04-19 14:11 | 1.0482 | Oxy3 (PSt7-10) | 2018-04-04 12:21 | default | 150.8674 | μmol/L | 31.2991 | °C | 996 | hPa | Humid | 35 | 0 | 0 | 22.733 | 155129.8212 | 314423.2099 | 33.95 | 65
639539 | 2018-04-19 14:11 | 1.0645 | Oxy3 (PSt7-10) | 2018-04-04 12:21 | default | 150.8235 | μmol/L | 31.3028 | °C | 996 | hPa | Humid | 35 | 0 | 0 | 22.735 | 155124.8447 | 314430.8041 | 33.95 | 65
639549 | 2018-04-19 14:11 | 1.0807 | Oxy3 (PSt7-10) | 2018-04-04 12:21 | default | 150.7716 | μmol/L | 31.3083 | °C | 996 | hPa | Humid | 35 | 0 | 0 | 22.737 | 155128.3904 | 314430.261 | 33.95 | 65
639563 | 2018-04-19 14:11 | 1.0979 | Oxy3 (PSt7-10) | 2018-04-04 12:21 | default | 150.7611 | μmol/L | 31.3104 | °C | 996 | hPa | Humid | 35 | 0 | 0 | 22.737 | 155124.6257 | 314426.5555 | 33.95 | 65
639571 | 2018-04-19 14:11 | 1.1152 | Oxy3 (PSt7-10) | 2018-04-04 12:21 | default | 150.7776 | μmol/L | 31.307 | °C | 996 | hPa | Humid | 35 | 0 | 0 | 22.737 | 155123.0824 | 314420.0838 | 33.95 | 65
639576 | 2018-04-19 14:11 | 1.131 | Oxy3 (PSt7-10) | 2018-04-04 12:21 | default | 150.8298 | μmol/L | 31.2962 | °C | 996 | hPa | Humid | 35 | 0 | 0 | 22.737 | 155118.0662 | 314420.3778 | 33.95 | 65
639586 | 2018-04-19 14:11 | 1.1472 | Oxy3 (PSt7-10) | 2018-04-04 12:21 | default | 150.819 | μmol/L | 31.3064 | °C | 996 | hPa | Humid | 35 | 0 | 0 | 22.734 | 155123.0262 | 314419.5334 | 33.95 | 65
639603 | 2018-04-19 14:11 | 1.1643 | Oxy3 (PSt7-10) | 2018-04-04 12:21 | default | 150.8322 | μmol/L | 31.301 | °C | 996 | hPa | Humid | 35 | 0 | 0 | 22.735 | 155117.9218 | 314437.454 | 33.95 | 65
639609 | 2018-04-19 14:11 | 1.1809 | Oxy3 (PSt7-10) | 2018-04-04 12:21 | default | 150.8385 | μmol/L | 31.3024 | °C | 996 | hPa | Humid | 35 | 0 | 0 | 22.734 | 155112.4663 | 314412.6719 | 33.95 | 65
639618 | 2018-04-19 14:11 | 1.1981 | Oxy3 (PSt7-10) | 2018-04-04 12:21 | default | 150.8049 | μmol/L | 31.304 | °C | 996 | hPa | Humid | 35 | 0 | 0 | 22.736 | 155113.8247 | 314433.757 | 33.95 | 65
639625 | 2018-04-19 14:11 | 1.2144 | Oxy3 (PSt7-10) | 2018-04-04 12:21 | default | 150.8328 | μmol/L | 31.2982 | °C | 996 | hPa | Humid | 35 | 0 | 0 | 22.736 | 155103.9879 | 314410.9491 | 33.95 | 65
639643 | 2018-04-19 14:11 | 1.2315 | Oxy3 (PSt7-10) | 2018-04-04 12:21 | default | 150.7761 | μmol/L | 31.3047 | °C | 996 | hPa | Humid | 35 | 0 | 0 | 22.738 | 155106.2509 | 314411.4465 | 33.95 | 65
639645 | 2018-04-19 14:11 | 1.2474 | Oxy3 (PSt7-10) | 2018-04-04 12:21 | default | 150.7624 | μmol/L | 31.3022 | °C | 996 | hPa | Humid | 35 | 0 | 0 | 22.74 | 155111.9759 | 314411.9106 | 33.95 | 65
639663 | 2018-04-19 14:11 | 1.2646 | Oxy3 (PSt7-10) | 2018-04-04 12:21 | default | 150.7634 | μmol/L | 31.31 | °C | 996 | hPa | Humid | 35 | 0 | 0 | 22.737 | 155121.6844 | 314408.4678 | 33.95 | 65
639670 | 2018-04-19 14:11 | 1.2817 | Oxy3 (PSt7-10) | 2018-04-04 12:21 | default | 150.7792 | μmol/L | 31.3014 | °C | 996 | hPa | Humid | 35 | 0 | 0 | 22.739 | 155112.6961 | 314409.5623 | 33.95 | 65
639675 | 2018-04-19 14:11 | 1.2979 | Oxy3 (PSt7-10) | 2018-04-04 12:21 | default | 150.7522 | μmol/L | 31.3096 | °C | 996 | hPa | Humid | 35 | 0 | 0 | 22.738 | 155105.1913 | 314398.8196 | 33.95 | 65
639687 | 2018-04-19 14:11 | 1.3145 | Oxy3 (PSt7-10) | 2018-04-04 12:21 | default | 150.8264 | μmol/L | 31.2995 | °C | 996 | hPa | Humid | 35 | 0 | 0 | 22.736 | 155113.2003 | 314395.237 | 33.95 | 65
639701 | 2018-04-19 14:11 | 1.3314 | Oxy3 (PSt7-10) | 2018-04-04 12:21 | default | 150.8591 | μmol/L | 31.2874 | °C | 996 | hPa | Humid | 35 | 0 | 0 | 22.738 | 155112.202 | 314401.3208 | 33.95 | 65
639705 | 2018-04-19 14:11 | 1.3478 | Oxy3 (PSt7-10) | 2018-04-04 12:21 | default | 150.8632 | μmol/L | 31.2893 | °C | 996 | hPa | Humid | 35 | 0 | 0 | 22.737 | 155105.5322 | 314399.454 | 33.95 | 65
639715 | 2018-04-19 14:11 | 1.364 | Oxy3 (PSt7-10) | 2018-04-04 12:21 | default | 150.7735 | μmol/L | 31.3025 | °C | 996 | hPa | Humid | 35 | 0 | 0 | 22.739 | 155100.3095 | 314393.1361 | 33.95 | 65
639734 | 2018-04-19 14:11 | 1.3806 | Oxy3 (PSt7-10) | 2018-04-04 12:21 | default | 150.7905 | μmol/L | 31.299 | °C | 996 | hPa | Humid | 35 | 0 | 0 | 22.739 | 155111.2012 | 314398.1071 | 33.95 | 65
639741 | 2018-04-19 14:11 | 1.3973 | Oxy3 (PSt7-10) | 2018-04-04 12:21 | default | 150.7348 | μmol/L | 31.3106 | °C | 996 | hPa | Humid | 35 | 0 | 0 | 22.739 | 155103.7289 | 314392.1795 | 33.95 | 65
639745 | 2018-04-19 14:11 | 1.4142 | Oxy3 (PSt7-10) | 2018-04-04 12:21 | default | 150.6716 | μmol/L | 31.321 | °C | 996 | hPa | Humid | 35 | 0 | 0 | 22.74 | 155109.062 | 314391.2376 | 33.95 | 65
639757 | 2018-04-19 14:11 | 1.4307 | Oxy3 (PSt7-10) | 2018-04-04 12:21 | default | 150.7315 | μmol/L | 31.3086 | °C | 996 | hPa | Humid | 35 | 0 | 0 | 22.74 | 155099.1986 | 314393.5745 | 33.95 | 65
639768 | 2018-04-19 14:11 | 1.448 | Oxy3 (PSt7-10) | 2018-04-04 12:21 | default | 150.744 | μmol/L | 31.3033 | °C | 996 | hPa | Humid | 35 | 0 | 0 | 22.741 | 155106.7204 | 314404.069 | 33.95 | 65
639782 | 2018-04-19 14:11 | 1.4682 | Oxy3 (PSt7-10) | 2018-04-04 12:21 | default | 150.7754 | μmol/L | 31.3048 | °C | 996 | hPa | Humid | 35 | 0 | 0 | 22.738 | 155113.93 | 314422.7091 | 33.95 | 65
639786 | 2018-04-19 14:11 | 1.4838 | Oxy3 (PSt7-10) | 2018-04-04 12:21 | default | 150.8392 | μmol/L | 31.2969 | °C | 996 | hPa | Humid | 35 | 0 | 0 | 22.736 | 155118.9233 | 314406.8008 | 33.95 | 65
639796 | 2018-04-19 14:11 | 1.4981 | Oxy3 (PSt7-10) | 2018-04-04 12:21 | default | 150.7338 | μmol/L | 31.3054 | °C | 996 | hPa | Humid | 35 | 0 | 0 | 22.741 | 155095.9523 | 314400.5885 | 33.95 | 65
639808 | 2018-04-19 14:11 | 1.5146 | Oxy3 (PSt7-10) | 2018-04-04 12:21 | default | 150.7544 | μmol/L | 31.3038 | °C | 996 | hPa | Humid | 35 | 0 | 0 | 22.74 | 155094.8474 | 314396.1836 | 33.95 | 65
639822 | 2018-04-19 14:11 | 1.534 | Oxy3 (PSt7-10) | 2018-04-04 12:21 | default | 150.8485 | μmol/L | 31.295 | °C | 996 | hPa | Humid | 35 | 0 | 0 | 22.736 | 155110.5125 | 314395.6729 | 33.95 | 65
639832 | 2018-04-19 14:11 | 1.5481 | Oxy3 (PSt7-10) | 2018-04-04 12:21 | default | 150.8153 | μmol/L | 31.3019 | °C | 996 | hPa | Humid | 35 | 0 | 0 | 22.736 | 155098.374 | 314392.0967 | 33.95 | 65
639844 | 2018-04-19 14:11 | 1.5659 | Oxy3 (PSt7-10) | 2018-04-04 12:21 | default | 150.7806 | μmol/L | 31.3011 | °C | 996 | hPa | Humid | 35 | 0 | 0 | 22.739 | 155107.8785 | 314398.0178 | 33.95 | 65
639848 | 2018-04-19 14:11 | 1.5814 | Oxy3 (PSt7-10) | 2018-04-04 12:21 | default | 150.7949 | μmol/L | 31.2927 | °C | 996 | hPa | Humid | 35 | 0 | 0 | 22.741 | 155099.4184 | 314389.727 | 33.95 | 65
639860 | 2018-04-19 14:11 | 1.5979 | Oxy3 (PSt7-10) | 2018-04-04 12:21 | default | 150.8909 | μmol/L | 31.2888 | °C | 996 | hPa | Humid | 35 | 0 | 0 | 22.735 | 155103.9194 | 314386.3225 | 33.95 | 65
639872 | 2018-04-19 14:11 | 1.6162 | Oxy3 (PSt7-10) | 2018-04-04 12:21 | default | 150.7733 | μmol/L | 31.2999 | °C | 996 | hPa | Humid | 35 | 0 | 0 | 22.74 | 155101.2782 | 314386.6442 | 33.95 | 65
639876 | 2018-04-19 14:11 | 1.6309 | Oxy3 (PSt7-10) | 2018-04-04 12:21 | default | 150.7667 | μmol/L | 31.2986 | °C | 996 | hPa | Humid | 35 | 0 | 0 | 22.741 | 155097.0768 | 314384.1076 | 33.95 | 65
639885 | 2018-04-19 14:11 | 1.6484 | Oxy3 (PSt7-10) | 2018-04-04 12:21 | default | 150.8113 | μmol/L | 31.2947 | °C | 996 | hPa | Humid | 35 | 0 | 0 | 22.739 | 155105.7455 | 314390.3043 | 33.95 | 65
639903 | 2018-04-19 14:11 | 1.6664 | Oxy3 (PSt7-10) | 2018-04-04 12:21 | default | 150.8251 | μmol/L | 31.2918 | °C | 996 | hPa | Humid | 35 | 0 | 0 | 22.739 | 155101.7561 | 314376.7926 | 33.95 | 65
639909 | 2018-04-19 14:12 | 1.6808 | Oxy3 (PSt7-10) | 2018-04-04 12:21 | default | 150.8221 | μmol/L | 31.2924 | °C | 996 | hPa | Humid | 35 | 0 | 0 | 22.739 | 155091.156 | 314382.4611 | 33.95 | 65
639916 | 2018-04-19 14:12 | 1.6973 | Oxy3 (PSt7-10) | 2018-04-04 12:21 | default | 150.8172 | μmol/L | 31.2908 | °C | 996 | hPa | Humid | 35 | 0 | 0 | 22.74 | 155086.6161 | 314392.8734 | 33.95 | 65
639928 | 2018-04-19 14:12 | 1.7144 | Oxy3 (PSt7-10) | 2018-04-04 12:21 | default | 150.8285 | μmol/L | 31.2884 | °C | 996 | hPa | Humid | 35 | 0 | 0 | 22.74 | 155093.4931 | 314388.4935 | 33.95 | 65
639938 | 2018-04-19 14:12 | 1.7308 | Oxy3 (PSt7-10) | 2018-04-04 12:21 | default | 150.7223 | μmol/L | 31.3105 | °C | 996 | hPa | Humid | 35 | 0 | 0 | 22.74 | 155096.7273 | 314375.8475 | 33.95 | 65
639951 | 2018-04-19 14:12 | 1.748 | Oxy3 (PSt7-10) | 2018-04-04 12:21 | default | 150.7524 | μmol/L | 31.3042 | °C | 996 | hPa | Humid | 35 | 0 | 0 | 22.74 | 155097.0861 | 314395.5024 | 33.95 | 65
639959 | 2018-04-19 14:12 | 1.7642 | Oxy3 (PSt7-10) | 2018-04-04 12:21 | default | 150.7493 | μmol/L | 31.2969 | °C | 996 | hPa | Humid | 35 | 0 | 0 | 22.743 | 155097.4722 | 314384.1533 | 33.95 | 65
639967 | 2018-04-19 14:12 | 1.781 | Oxy3 (PSt7-10) | 2018-04-04 12:21 | default | 150.7556 | μmol/L | 31.3036 | °C | 996 | hPa | Humid | 35 | 0 | 0 | 22.74 | 155095.3352 | 314391.7603 | 33.95 | 65
639978 | 2018-04-19 14:12 | 1.7983 | Oxy3 (PSt7-10) | 2018-04-04 12:21 | default | 150.7238 | μmol/L | 31.3048 | °C | 996 | hPa | Humid | 35 | 0 | 0 | 22.742 | 155102.2928 | 314390.1395 | 33.95 | 65
639986 | 2018-04-19 14:12 | 1.8142 | Oxy3 (PSt7-10) | 2018-04-04 12:21 | default | 150.6975 | μmol/L | 31.3076 | °C | 996 | hPa | Humid | 35 | 0 | 0 | 22.743 | 155088.9109 | 314382.8862 | 33.95 | 65
640000 | 2018-04-19 14:12 | 1.8307 | Oxy3 (PSt7-10) | 2018-04-04 12:21 | default | 150.7038 | μmol/L | 31.309 | °C | 996 | hPa | Humid | 35 | 0 | 0 | 22.742 | 155094.6769 | 314387.1066 | 33.95 | 65
640007 | 2018-04-19 14:12 | 1.8484 | Oxy3 (PSt7-10) | 2018-04-04 12:21 | default | 150.8308 | μmol/L | 31.288 | °C | 996 | hPa | Humid | 35 | 0 | 0 | 22.74 | 155090.7144 | 314390.9261 | 33.95 | 65
640019 | 2018-04-19 14:12 | 1.8643 | Oxy3 (PSt7-10) | 2018-04-04 12:21 | default | 150.78 | μmol/L | 31.2958 | °C | 996 | hPa | Humid | 35 | 0 | 0 | 22.741 | 155100.7593 | 314375.7735 | 33.95 | 65
640027 | 2018-04-19 14:12 | 1.8807 | Oxy3 (PSt7-10) | 2018-04-04 12:21 | default | 150.7163 | μmol/L | 31.3037 | °C | 996 | hPa | Humid | 35 | 0 | 0 | 22.743 | 155091.1986 | 314381.359 | 33.95 | 65
640035 | 2018-04-19 14:12 | 1.8973 | Oxy3 (PSt7-10) | 2018-04-04 12:21 | default | 150.7407 | μmol/L | 31.304 | °C | 996 | hPa | Humid | 35 | 0 | 0 | 22.741 | 155092.414 | 314377.8231 | 33.95 | 65
640053 | 2018-04-19 14:12 | 1.9142 | Oxy3 (PSt7-10) | 2018-04-04 12:21 | default | 150.7874 | μmol/L | 31.2996 | °C | 996 | hPa | Humid | 35 | 0 | 0 | 22.739 | 155089.5675 | 314375.4189 | 33.95 | 65
640060 | 2018-04-19 14:12 | 1.9314 | Oxy3 (PSt7-10) | 2018-04-04 12:21 | default | 150.7181 | μmol/L | 31.3034 | °C | 996 | hPa | Humid | 35 | 0 | 0 | 22.743 | 155091.2054 | 314371.5269 | 33.95 | 65
640068 | 2018-04-19 14:12 | 1.948 | Oxy3 (PSt7-10) | 2018-04-04 12:21 | default | 150.8004 | μmol/L | 31.2943 | °C | 996 | hPa | Humid | 35 | 0 | 0 | 22.74 | 155095.8555 | 314380.1188 | 33.95 | 65
640077 | 2018-04-19 14:12 | 1.9648 | Oxy3 (PSt7-10) | 2018-04-04 12:21 | default | 150.8114 | μmol/L | 31.292 | °C | 996 | hPa | Humid | 35 | 0 | 0 | 22.74 | 155090.7481 | 314379.5461 | 33.95 | 65
640086 | 2018-04-19 14:12 | 1.9805 | Oxy3 (PSt7-10) | 2018-04-04 12:21 | default | 150.7965 | μmol/L | 31.2951 | °C | 996 | hPa | Humid | 35 | 0 | 0 | 22.74 | 155083.4613 | 314370.3071 | 33.95 | 65
640098 | 2018-04-19 14:12 | 1.9976 | Oxy3 (PSt7-10) | 2018-04-04 12:21 | default | 150.7818 | μmol/L | 31.2981 | °C | 996 | hPa | Humid | 35 | 0 | 0 | 22.74 | 155077.6628 | 314370.6639 | 33.95 | 65
640108 | 2018-04-19 14:12 | 2.0145 | Oxy3 (PSt7-10) | 2018-04-04 12:21 | default | 150.7923 | μmol/L | 31.2906 | °C | 996 | hPa | Humid | 35 | 0 | 0 | 22.742 | 155081.9048 | 314380.3911 | 33.95 | 65
640123 | 2018-04-19 14:12 | 2.0313 | Oxy3 (PSt7-10) | 2018-04-04 12:21 | default | 150.7245 | μmol/L | 31.3074 | °C | 996 | hPa | Humid | 35 | 0 | 0 | 22.741 | 155087.6124 | 314379.355 | 33.95 | 65
640133 | 2018-04-19 14:12 | 2.0472 | Oxy3 (PSt7-10) | 2018-04-04 12:21 | default | 150.7014 | μmol/L | 31.3095 | °C | 996 | hPa | Humid | 35 | 0 | 0 | 22.742 | 155081.6491 | 314361.1734 | 33.95 | 65
640140 | 2018-04-19 14:12 | 2.0647 | Oxy3 (PSt7-10) | 2018-04-04 12:21 | default | 150.7018 | μmol/L | 31.3067 | °C | 996 | hPa | Humid | 35 | 0 | 0 | 22.743 | 155077.8151 | 314363.7996 | 33.95 | 65
640152 | 2018-04-19 14:12 | 2.0812 | Oxy3 (PSt7-10) | 2018-04-04 12:21 | default | 150.751 | μmol/L | 31.3045 | °C | 996 | hPa | Humid | 35 | 0 | 0 | 22.74 | 155086.4078 | 314362.1442 | 33.95 | 65
640162 | 2018-04-19 14:12 | 2.0976 | Oxy3 (PSt7-10) | 2018-04-04 12:21 | default | 150.7426 | μmol/L | 31.3063 | °C | 996 | hPa | Humid | 35 | 0 | 0 | 22.74 | 155080.4215 | 314360.3976 | 33.95 | 65
640167 | 2018-04-19 14:12 | 2.1141 | Oxy3 (PSt7-10) | 2018-04-04 12:21 | default | 150.787 | μmol/L | 31.297 | °C | 996 | hPa | Humid | 35 | 0 | 0 | 22.74 | 155078.2674 | 314362.1965 | 33.95 | 65
640178 | 2018-04-19 14:12 | 2.1309 | Oxy3 (PSt7-10) | 2018-04-04 12:21 | default | 150.7911 | μmol/L | 31.2935 | °C | 996 | hPa | Humid | 35 | 0 | 0 | 22.741 | 155077.5159 | 314360.5713 | 33.95 | 65
640185 | 2018-04-19 14:12 | 2.1472 | Oxy3 (PSt7-10) | 2018-04-04 12:21 | default | 150.7526 | μmol/L | 31.2935 | °C | 996 | hPa | Humid | 35 | 0 | 0 | 22.744 | 155072.0737 | 314353.4101 | 33.95 | 65
640199 | 2018-04-19 14:12 | 2.1641 | Oxy3 (PSt7-10) | 2018-04-04 12:21 | default | 150.7305 | μmol/L | 31.3035 | °C | 996 | hPa | Humid | 35 | 0 | 0 | 22.742 | 155070.1067 | 314360.3816 | 33.95 | 65
640210 | 2018-04-19 14:12 | 2.1995 | Oxy3 (PSt7-10) | 2018-04-04 12:21 | default | 150.6281 | μmol/L | 31.3167 | °C | 996 | hPa | Humid | 35 | 0 | 0 | 22.745 | 155121.0049 | 314411.5864 | 33.95 | 65
640219 | 2018-04-19 14:12 | 2.1995 | Oxy3 (PSt7-10) | 2018-04-04 12:21 | default | 150.6773 | μmol/L | 31.3065 | °C | 996 | hPa | Humid | 35 | 0 | 0 | 22.745 | 155053.0243 | 314330.9005 | 33.95 | 65
640232 | 2018-04-19 14:12 | 2.2147 | Oxy3 (PSt7-10) | 2018-04-04 12:21 | default | 150.74 | μmol/L | 31.2961 | °C | 996 | hPa | Humid | 35 | 0 | 0 | 22.744 | 155050.0083 | 314321.7404 | 33.95 | 65
640240 | 2018-04-19 14:12 | 2.2309 | Oxy3 (PSt7-10) | 2018-04-04 12:21 | default | 150.7346 | μmol/L | 31.2999 | °C | 996 | hPa | Humid | 35 | 0 | 0 | 22.743 | 155059.8786 | 314336.8019 | 33.95 | 65
640246 | 2018-04-19 14:12 | 2.2475 | Oxy3 (PSt7-10) | 2018-04-04 12:21 | default | 150.713 | μmol/L | 31.3044 | °C | 996 | hPa | Humid | 35 | 0 | 0 | 22.743 | 155063.0364 | 314336.6377 | 33.95 | 65
640261 | 2018-04-19 14:12 | 2.2647 | Oxy3 (PSt7-10) | 2018-04-04 12:21 | default | 150.781 | μmol/L | 31.2876 | °C | 996 | hPa | Humid | 35 | 0 | 0 | 22.744 | 155063.7208 | 314339.4373 | 33.95 | 65
640270 | 2018-04-19 14:12 | 2.2809 | Oxy3 (PSt7-10) | 2018-04-04 12:21 | default | 150.7739 | μmol/L | 31.2864 | °C | 996 | hPa | Humid | 35 | 0 | 0 | 22.745 | 155070.9199 | 314343.5332 | 33.95 | 65
640282 | 2018-04-19 14:12 | 2.2979 | Oxy3 (PSt7-10) | 2018-04-04 12:21 | default | 150.7213 | μmol/L | 31.3 | °C | 996 | hPa | Humid | 35 | 0 | 0 | 22.744 | 155077.3792 | 314345.6048 | 33.95 | 65
640289 | 2018-04-19 14:12 | 2.3147 | Oxy3 (PSt7-10) | 2018-04-04 12:21 | default | 150.8062 | μmol/L | 31.2824 | °C | 996 | hPa | Humid | 35 | 0 | 0 | 22.744 | 155063.7496 | 314346.2596 | 33.95 | 65
640299 | 2018-04-19 14:12 | 2.3313 | Oxy3 (PSt7-10) | 2018-04-04 12:21 | default | 150.803 | μmol/L | 31.2911 | °C | 996 | hPa | Humid | 35 | 0 | 0 | 22.741 | 155074.3723 | 314357.7232 | 33.95 | 65
640313 | 2018-04-19 14:12 | 2.3477 | Oxy3 (PSt7-10) | 2018-04-04 12:21 | default | 150.6842 | μmol/L | 31.3077 | °C | 996 | hPa | Humid | 35 | 0 | 0 | 22.744 | 155075.1136 | 314364.4847 | 33.95 | 65
640319 | 2018-04-19 14:12 | 2.364 | Oxy3 (PSt7-10) | 2018-04-04 12:21 | default | 150.6482 | μmol/L | 31.3125 | °C | 996 | hPa | Humid | 35 | 0 | 0 | 22.745 | 155078.338 | 314344.4049 | 33.95 | 65
640328 | 2018-04-19 14:12 | 2.3806 | Oxy3 (PSt7-10) | 2018-04-04 12:21 | default | 150.7449 | μmol/L | 31.2951 | °C | 996 | hPa | Humid | 35 | 0 | 0 | 22.744 | 155070.0087 | 314357.9557 | 33.95 | 65
640339 | 2018-04-19 14:12 | 2.3985 | Oxy3 (PSt7-10) | 2018-04-04 12:21 | default | 150.6999 | μmol/L | 31.2991 | °C | 996 | hPa | Humid | 35 | 0 | 0 | 22.746 | 155071.4279 | 314347.0572 | 33.95 | 65
640351 | 2018-04-19 14:12 | 2.4144 | Oxy3 (PSt7-10) | 2018-04-04 12:21 | default | 150.6985 | μmol/L | 31.3048 | °C | 996 | hPa | Humid | 35 | 0 | 0 | 22.744 | 155071.796 | 314352.7769 | 33.95 | 65
640357 | 2018-04-19 14:12 | 2.4313 | Oxy3 (PSt7-10) | 2018-04-04 12:21 | default | 150.7414 | μmol/L | 31.2958 | °C | 996 | hPa | Humid | 35 | 0 | 0 | 22.744 | 155067.1544 | 314347.3677 | 33.95 | 65
640368 | 2018-04-19 14:12 | 2.4474 | Oxy3 (PSt7-10) | 2018-04-04 12:21 | default | 150.7162 | μmol/L | 31.3011 | °C | 996 | hPa | Humid | 35 | 0 | 0 | 22.744 | 155078.801 | 314351.7142 | 33.95 | 65
640382 | 2018-04-19 14:12 | 2.464 | Oxy3 (PSt7-10) | 2018-04-04 12:21 | default | 150.7287 | μmol/L | 31.2985 | °C | 996 | hPa | Humid | 35 | 0 | 0 | 22.744 | 155067.6463 | 314338.568 | 33.95 | 65
640393 | 2018-04-19 14:12 | 2.4814 | Oxy3 (PSt7-10) | 2018-04-04 12:21 | default | 150.7967 | μmol/L | 31.287 | °C | 996 | hPa | Humid | 35 | 0 | 0 | 22.743 | 155076.6181 | 314344.5369 | 33.95 | 65
640397 | 2018-04-19 14:12 | 2.4975 | Oxy3 (PSt7-10) | 2018-04-04 12:21 | default | 150.7994 | μmol/L | 31.2838 | °C | 996 | hPa | Humid | 35 | 0 | 0 | 22.744 | 155069.1004 | 314343.5329 | 33.95 | 65
640405 | 2018-04-19 14:12 | 2.5143 | Oxy3 (PSt7-10) | 2018-04-04 12:21 | default | 150.693 | μmol/L | 31.3059 | °C | 996 | hPa | Humid | 35 | 0 | 0 | 22.744 | 155073.1111 | 314336.2149 | 33.95 | 65
640423 | 2018-04-19 14:12 | 2.5316 | Oxy3 (PSt7-10) | 2018-04-04 12:21 | default | 150.7137 | μmol/L | 31.3043 | °C | 996 | hPa | Humid | 35 | 0 | 0 | 22.743 | 155077.7002 | 314336.6213 | 33.95 | 65
640429 | 2018-04-19 14:12 | 2.5478 | Oxy3 (PSt7-10) | 2018-04-04 12:21 | default | 150.7867 | μmol/L | 31.2811 | °C | 996 | hPa | Humid | 35 | 0 | 0 | 22.746 | 155086.5215 | 314347.3185 | 33.95 | 65
640440 | 2018-04-19 14:12 | 2.5647 | Oxy3 (PSt7-10) | 2018-04-04 12:21 | default | 150.8231 | μmol/L | 31.2815 | °C | 996 | hPa | Humid | 35 | 0 | 0 | 22.743 | 155071.4048 | 314340.6089 | 33.95 | 65
640449 | 2018-04-19 14:12 | 2.5811 | Oxy3 (PSt7-10) | 2018-04-04 12:21 | default | 150.7007 | μmol/L | 31.2963 | °C | 996 | hPa | Humid | 35 | 0 | 0 | 22.747 | 155078.9635 | 314349.0201 | 33.95 | 65
640455 | 2018-04-19 14:12 | 2.5973 | Oxy3 (PSt7-10) | 2018-04-04 12:21 | default | 150.7943 | μmol/L | 31.2849 | °C | 996 | hPa | Humid | 35 | 0 | 0 | 22.744 | 155068.6722 | 314335.1953 | 33.95 | 65
640469 | 2018-04-19 14:12 | 2.6144 | Oxy3 (PSt7-10) | 2018-04-04 12:21 | default | 150.7237 | μmol/L | 31.2995 | °C | 996 | hPa | Humid | 35 | 0 | 0 | 22.744 | 155070.2332 | 314348.7647 | 33.95 | 65
640483 | 2018-04-19 14:12 | 2.6313 | Oxy3 (PSt7-10) | 2018-04-04 12:21 | default | 150.8047 | μmol/L | 31.2827 | °C | 996 | hPa | Humid | 35 | 0 | 0 | 22.744 | 155068.6739 | 314331.5336 | 33.95 | 65
640492 | 2018-04-19 14:12 | 2.6479 | Oxy3 (PSt7-10) | 2018-04-04 12:21 | default | 150.7823 | μmol/L | 31.2767 | °C | 996 | hPa | Humid | 35 | 0 | 0 | 22.748 | 155074.2291 | 314331.373 | 33.95 | 65
640499 | 2018-04-19 14:12 | 2.6648 | Oxy3 (PSt7-10) | 2018-04-04 12:21 | default | 150.8005 | μmol/L | 31.2862 | °C | 996 | hPa | Humid | 35 | 0 | 0 | 22.743 | 155068.0729 | 314336.6324 | 33.95 | 65
640513 | 2018-04-19 14:13 | 2.6808 | Oxy3 (PSt7-10) | 2018-04-04 12:21 | default | 150.6752 | μmol/L | 31.3043 | °C | 996 | hPa | Humid | 35 | 0 | 0 | 22.746 | 155071.3338 | 314339.9354 | 33.95 | 65
640522 | 2018-04-19 14:13 | 2.6978 | Oxy3 (PSt7-10) | 2018-04-04 12:21 | default | 150.6916 | μmol/L | 31.3035 | °C | 996 | hPa | Humid | 35 | 0 | 0 | 22.745 | 155067.3306 | 314342.1422 | 33.95 | 65
640528 | 2018-04-19 14:13 | 2.7141 | Oxy3 (PSt7-10) | 2018-04-04 12:21 | default | 150.6682 | μmol/L | 31.3084 | °C | 996 | hPa | Humid | 35 | 0 | 0 | 22.745 | 155072.9268 | 314340.4768 | 33.95 | 65
640541 | 2018-04-19 14:13 | 2.7306 | Oxy3 (PSt7-10) | 2018-04-04 12:21 | default | 150.7334 | μmol/L | 31.2949 | °C | 996 | hPa | Humid | 35 | 0 | 0 | 22.745 | 155068.5002 | 314339.0465 | 33.95 | 65
640548 | 2018-04-19 14:13 | 2.7473 | Oxy3 (PSt7-10) | 2018-04-04 12:21 | default | 150.7133 | μmol/L | 31.2964 | °C | 996 | hPa | Humid | 35 | 0 | 0 | 22.746 | 155066.5635 | 314327.0103 | 33.95 | 65
640557 | 2018-04-19 14:13 | 2.7647 | Oxy3 (PSt7-10) | 2018-04-04 12:21 | default | 150.6685 | μmol/L | 31.3057 | °C | 996 | hPa | Humid | 35 | 0 | 0 | 22.746 | 155067.1245 | 314346.1876 | 33.95 | 65
640567 | 2018-04-19 14:13 | 2.7807 | Oxy3 (PSt7-10) | 2018-04-04 12:21 | default | 150.7613 | μmol/L | 31.2917 | °C | 996 | hPa | Humid | 35 | 0 | 0 | 22.744 | 155081.066 | 314355.0282 | 33.95 | 65
640580 | 2018-04-19 14:13 | 2.7977 | Oxy3 (PSt7-10) | 2018-04-04 12:21 | default | 150.6934 | μmol/L | 31.2952 | °C | 996 | hPa | Humid | 35 | 0 | 0 | 22.748 | 155068.6642 | 314350.2359 | 33.95 | 65
640592 | 2018-04-19 14:13 | 2.8156 | Oxy3 (PSt7-10) | 2018-04-04 12:21 | default | 150.6746 | μmol/L | 31.2937 | °C | 996 | hPa | Humid | 35 | 0 | 0 | 22.75 | 155080.1713 | 314341.7085 | 33.95 | 65
640602 | 2018-04-19 14:13 | 2.831 | Oxy3 (PSt7-10) | 2018-04-04 12:21 | default | 150.7453 | μmol/L | 31.287 | °C | 996 | hPa | Humid | 35 | 0 | 0 | 22.747 | 155074.1438 | 314331.7751 | 33.95 | 65
640608 | 2018-04-19 14:13 | 2.8475 | Oxy3 (PSt7-10) | 2018-04-04 12:21 | default | 150.6906 | μmol/L | 31.2984 | °C | 996 | hPa | Humid | 35 | 0 | 0 | 22.747 | 155076.9054 | 314335.4717 | 33.95 | 65
640618 | 2018-04-19 14:13 | 2.864 | Oxy3 (PSt7-10) | 2018-04-04 12:21 | default | 150.7171 | μmol/L | 31.2875 | °C | 996 | hPa | Humid | 35 | 0 | 0 | 22.749 | 155071.7864 | 314341.1671 | 33.95 | 65
640628 | 2018-04-19 14:13 | 2.8814 | Oxy3 (PSt7-10) | 2018-04-04 12:21 | default | 150.6828 | μmol/L | 31.2973 | °C | 996 | hPa | Humid | 35 | 0 | 0 | 22.748 | 155066.0646 | 314338.1351 | 33.95 | 65
640639 | 2018-04-19 14:13 | 2.8977 | Oxy3 (PSt7-10) | 2018-04-04 12:21 | default | 150.6968 | μmol/L | 31.2944 | °C | 996 | hPa | Humid | 35 | 0 | 0 | 22.748 | 155065.6476 | 314332.5522 | 33.95 | 65
640652 | 2018-04-19 14:13 | 2.9144 | Oxy3 (PSt7-10) | 2018-04-04 12:21 | default | 150.644 | μmol/L | 31.3027 | °C | 996 | hPa | Humid | 35 | 0 | 0 | 22.749 | 155067.9128 | 314342.7321 | 33.95 | 65
640659 | 2018-04-19 14:13 | 2.9307 | Oxy3 (PSt7-10) | 2018-04-04 12:21 | default | 150.6582 | μmol/L | 31.2998 | °C | 996 | hPa | Humid | 35 | 0 | 0 | 22.749 | 155069.7118 | 314337.4986 | 33.95 | 65
640665 | 2018-04-19 14:13 | 2.9473 | Oxy3 (PSt7-10) | 2018-04-04 12:21 | default | 150.7498 | μmol/L | 31.2781 | °C | 996 | hPa | Humid | 35 | 0 | 0 | 22.75 | 155067.5427 | 314341.9303 | 33.95 | 65
640678 | 2018-04-19 14:13 | 2.9639 | Oxy3 (PSt7-10) | 2018-04-04 12:21 | default | 150.78 | μmol/L | 31.2852 | °C | 996 | hPa | Humid | 35 | 0 | 0 | 22.745 | 155070.7533 | 314337.5474 | 33.95 | 65
640689 | 2018-04-19 14:13 | 2.9807 | Oxy3 (PSt7-10) | 2018-04-04 12:21 | default | 150.7282 | μmol/L | 31.2906 | °C | 996 | hPa | Humid | 35 | 0 | 0 | 22.747 | 155061.521 | 314328.9181 | 33.95 | 65
640697 | 2018-04-19 14:13 | 2.9976 | Oxy3 (PSt7-10) | 2018-04-04 12:21 | default | 150.6038 | μmol/L | 31.3164 | °C | 996 | hPa | Humid | 35 | 0 | 0 | 22.747 | 155057.34 | 314341.5383 | 33.95 | 65
640709 | 2018-04-19 14:13 | 3.0144 | Oxy3 (PSt7-10) | 2018-04-04 12:21 | default | 150.6453 | μmol/L | 31.3025 | °C | 996 | hPa | Humid | 35 | 0 | 0 | 22.749 | 155067.9708 | 314342.1393 | 33.95 | 65
640723 | 2018-04-19 14:13 | 3.0312 | Oxy3 (PSt7-10) | 2018-04-04 12:21 | default | 150.7045 | μmol/L | 31.2955 | °C | 996 | hPa | Humid | 35 | 0 | 0 | 22.747 | 155067.7978 | 314322.0723 | 33.95 | 65
640726 | 2018-04-19 14:13 | 3.0477 | Oxy3 (PSt7-10) | 2018-04-04 12:21 | default | 150.6741 | μmol/L | 31.2992 | °C | 996 | hPa | Humid | 35 | 0 | 0 | 22.748 | 155066.252 | 314318.7965 | 33.95 | 65
640737 | 2018-04-19 14:13 | 3.0647 | Oxy3 (PSt7-10) | 2018-04-04 12:21 | default | 150.6543 | μmol/L | 31.3006 | °C | 996 | hPa | Humid | 35 | 0 | 0 | 22.749 | 155067.9086 | 314324.4309 | 33.95 | 65
640745 | 2018-04-19 14:13 | 3.0813 | Oxy3 (PSt7-10) | 2018-04-04 12:21 | default | 150.7516 | μmol/L | 31.2911 | °C | 996 | hPa | Humid | 35 | 0 | 0 | 22.745 | 155063.7043 | 314331.1114 | 33.95 | 65
640756 | 2018-04-19 14:13 | 3.0973 | Oxy3 (PSt7-10) | 2018-04-04 12:21 | default | 150.6831 | μmol/L | 31.2973 | °C | 996 | hPa | Humid | 35 | 0 | 0 | 22.748 | 155062.8824 | 314339.4341 | 33.95 | 65
640769 | 2018-04-19 14:13 | 3.1142 | Oxy3 (PSt7-10) | 2018-04-04 12:21 | default | 150.6292 | μmol/L | 31.3005 | °C | 996 | hPa | Humid | 35 | 0 | 0 | 22.751 | 155067.743 | 314330.63 | 33.95 | 65
640779 | 2018-04-19 14:13 | 3.1313 | Oxy3 (PSt7-10) | 2018-04-04 12:21 | default | 150.711 | μmol/L | 31.2995 | °C | 996 | hPa | Humid | 35 | 0 | 0 | 22.745 | 155062.9807 | 314332.1359 | 33.95 | 65
640787 | 2018-04-19 14:13 | 3.1477 | Oxy3 (PSt7-10) | 2018-04-04 12:21 | default | 150.7012 | μmol/L | 31.2908 | °C | 996 | hPa | Humid | 35 | 0 | 0 | 22.749 | 155061.1297 | 314327.3846 | 33.95 | 65
640803 | 2018-04-19 14:13 | 3.1645 | Oxy3 (PSt7-10) | 2018-04-04 12:21 | default | 150.6574 | μmol/L | 31.2973 | °C | 996 | hPa | Humid | 35 | 0 | 0 | 22.75 | 155066.7675 | 314335.7695 | 33.95 | 65
640812 | 2018-04-19 14:13 | 3.1814 | Oxy3 (PSt7-10) | 2018-04-04 12:21 | default | 150.7259 | μmol/L | 31.2911 | °C | 996 | hPa | Humid | 35 | 0 | 0 | 22.747 | 155068.4312 | 314340.5222 | 33.95 | 65
640815 | 2018-04-19 14:13 | 3.1975 | Oxy3 (PSt7-10) | 2018-04-04 12:21 | default | 150.6835 | μmol/L | 31.2972 | °C | 996 | hPa | Humid | 35 | 0 | 0 | 22.748 | 155063.9818 | 314332.0186 | 33.95 | 65
640834 | 2018-04-19 14:13 | 3.2145 | Oxy3 (PSt7-10) | 2018-04-04 12:21 | default | 150.6119 | μmol/L | 31.3014 | °C | 996 | hPa | Humid | 35 | 0 | 0 | 22.752 | 155068.1055 | 314340.1277 | 33.95 | 65
640836 | 2018-04-19 14:13 | 3.2312 | Oxy3 (PSt7-10) | 2018-04-04 12:21 | default | 150.6626 | μmol/L | 31.2962 | °C | 996 | hPa | Humid | 35 | 0 | 0 | 22.75 | 155063.6896 | 314326.0041 | 33.95 | 65
640850 | 2018-04-19 14:13 | 3.2476 | Oxy3 (PSt7-10) | 2018-04-04 12:21 | default | 150.6634 | μmol/L | 31.2934 | °C | 996 | hPa | Humid | 35 | 0 | 0 | 22.751 | 155055.1047 | 314311.317 | 33.95 | 65
640862 | 2018-04-19 14:13 | 3.2643 | Oxy3 (PSt7-10) | 2018-04-04 12:21 | default | 150.6999 | μmol/L | 31.2938 | °C | 996 | hPa | Humid | 35 | 0 | 0 | 22.748 | 155066.0732 | 314319.0297 | 33.95 | 65
640874 | 2018-04-19 14:13 | 3.2807 | Oxy3 (PSt7-10) | 2018-04-04 12:21 | default | 150.7122 | μmol/L | 31.2832 | °C | 996 | hPa | Humid | 35 | 0 | 0 | 22.751 | 155062.8308 | 314310.848 | 33.95 | 65
640879 | 2018-04-19 14:13 | 3.298 | Oxy3 (PSt7-10) | 2018-04-04 12:21 | default | 150.7558 | μmol/L | 31.2822 | °C | 996 | hPa | Humid | 35 | 0 | 0 | 22.748 | 155055.4332 | 314326.7628 | 33.95 | 65
640893 | 2018-04-19 14:13 | 3.3147 | Oxy3 (PSt7-10) | 2018-04-04 12:21 | default | 150.6683 | μmol/L | 31.2977 | °C | 996 | hPa | Humid | 35 | 0 | 0 | 22.749 | 155064.8571 | 314331.9581 | 33.95 | 65
640896 | 2018-04-19 14:13 | 3.332 | Oxy3 (PSt7-10) | 2018-04-04 12:21 | default | 150.6105 | μmol/L | 31.3044 | °C | 996 | hPa | Humid | 35 | 0 | 0 | 22.751 | 155062.3259 | 314337.3338 | 33.95 | 65
640910 | 2018-04-19 14:13 | 3.3479 | Oxy3 (PSt7-10) | 2018-04-04 12:21 | default | 150.6303 | μmol/L | 31.2976 | °C | 996 | hPa | Humid | 35 | 0 | 0 | 22.752 | 155066.778 | 314337.2057 | 33.95 | 65
640924 | 2018-04-19 14:13 | 3.3644 | Oxy3 (PSt7-10) | 2018-04-04 12:21 | default | 150.6158 | μmol/L | 31.3006 | °C | 996 | hPa | Humid | 35 | 0 | 0 | 22.752 | 155055.8909 | 314333.8901 | 33.95 | 65
640931 | 2018-04-19 14:13 | 3.3811 | Oxy3 (PSt7-10) | 2018-04-04 12:21 | default | 150.5987 | μmol/L | 31.3042 | °C | 996 | hPa | Humid | 35 | 0 | 0 | 22.752 | 155065.4101 | 314326.1845 | 33.95 | 65
640937 | 2018-04-19 14:13 | 3.398 | Oxy3 (PSt7-10) | 2018-04-04 12:21 | default | 150.6287 | μmol/L | 31.3032 | °C | 996 | hPa | Humid | 35 | 0 | 0 | 22.75 | 155066.2403 | 314329.4922 | 33.95 | 65
640951 | 2018-04-19 14:13 | 3.414 | Oxy3 (PSt7-10) | 2018-04-04 12:21 | default | 150.6088 | μmol/L | 31.302 | °C | 996 | hPa | Humid | 35 | 0 | 0 | 22.752 | 155065.8696 | 314329.3618 | 33.95 | 65
640964 | 2018-04-19 14:13 | 3.4307 | Oxy3 (PSt7-10) | 2018-04-04 12:21 | default | 150.678 | μmol/L | 31.2983 | °C | 996 | hPa | Humid | 35 | 0 | 0 | 22.748 | 155071.4369 | 314315.661 | 33.95 | 65
640966 | 2018-04-19 14:13 | 3.4473 | Oxy3 (PSt7-10) | 2018-04-04 12:21 | default | 150.6499 | μmol/L | 31.2935 | °C | 996 | hPa | Humid | 35 | 0 | 0 | 22.752 | 155078.4114 | 314328.064 | 33.95 | 65
640976 | 2018-04-19 14:13 | 3.4642 | Oxy3 (PSt7-10) | 2018-04-04 12:21 | default | 150.6586 | μmol/L | 31.2917 | °C | 996 | hPa | Humid | 35 | 0 | 0 | 22.752 | 155065.758 | 314320.2328 | 33.95 | 65
640990 | 2018-04-19 14:13 | 3.4809 | Oxy3 (PSt7-10) | 2018-04-04 12:21 | default | 150.6049 | μmol/L | 31.2975 | °C | 996 | hPa | Humid | 35 | 0 | 0 | 22.754 | 155073.7491 | 314329.425 | 33.95 | 65
640999 | 2018-04-19 14:13 | 3.4975 | Oxy3 (PSt7-10) | 2018-04-04 12:21 | default | 150.6626 | μmol/L | 31.2935 | °C | 996 | hPa | Humid | 35 | 0 | 0 | 22.751 | 155064.283 | 314324.7937 | 33.95 | 65
641012 | 2018-04-19 14:13 | 3.5146 | Oxy3 (PSt7-10) | 2018-04-04 12:21 | default | 150.6376 | μmol/L | 31.2987 | °C | 996 | hPa | Humid | 35 | 0 | 0 | 22.751 | 155077.7092 | 314329.5935 | 33.95 | 65
641015 | 2018-04-19 14:13 | 3.5311 | Oxy3 (PSt7-10) | 2018-04-04 12:21 | default | 150.6374 | μmol/L | 31.2934 | °C | 996 | hPa | Humid | 35 | 0 | 0 | 22.753 | 155073.3354 | 314328.2247 | 33.95 | 65
641026 | 2018-04-19 14:13 | 3.5481 | Oxy3 (PSt7-10) | 2018-04-04 12:21 | default | 150.607 | μmol/L | 31.2998 | °C | 996 | hPa | Humid | 35 | 0 | 0 | 22.753 | 155083.202 | 314328.6319 | 33.95 | 65
641035 | 2018-04-19 14:13 | 3.5641 | Oxy3 (PSt7-10) | 2018-04-04 12:21 | default | 150.7022 | μmol/L | 31.2826 | °C | 996 | hPa | Humid | 35 | 0 | 0 | 22.752 | 155063.8562 | 314320.9068 | 33.95 | 65
641048 | 2018-04-19 14:13 | 3.5814 | Oxy3 (PSt7-10) | 2018-04-04 12:21 | default | 150.709 | μmol/L | 31.2839 | °C | 996 | hPa | Humid | 35 | 0 | 0 | 22.751 | 155070.9604 | 314328.78 | 33.95 | 65
641055 | 2018-04-19 14:13 | 3.5978 | Oxy3 (PSt7-10) | 2018-04-04 12:21 | default | 150.7301 | μmol/L | 31.2795 | °C | 996 | hPa | Humid | 35 | 0 | 0 | 22.751 | 155063.1859 | 314324.3234 | 33.95 | 65
641065 | 2018-04-19 14:13 | 3.6145 | Oxy3 (PSt7-10) | 2018-04-04 12:21 | default | 150.5759 | μmol/L | 31.3062 | °C | 996 | hPa | Humid | 35 | 0 | 0 | 22.753 | 155066.9634 | 314334.9058 | 33.95 | 65
641079 | 2018-04-19 14:13 | 3.6311 | Oxy3 (PSt7-10) | 2018-04-04 12:21 | default | 150.637 | μmol/L | 31.3015 | °C | 996 | hPa | Humid | 35 | 0 | 0 | 22.75 | 155076.1732 | 314314.3279 | 33.95 | 65
641089 | 2018-04-19 14:13 | 3.6484 | Oxy3 (PSt7-10) | 2018-04-04 12:21 | default | 150.6403 | μmol/L | 31.2928 | °C | 996 | hPa | Humid | 35 | 0 | 0 | 22.753 | 155064.2803 | 314330.9434 | 33.95 | 65
641098 | 2018-04-19 14:13 | 3.6641 | Oxy3 (PSt7-10) | 2018-04-04 12:21 | default | 150.6371 | μmol/L | 31.2962 | °C | 996 | hPa | Humid | 35 | 0 | 0 | 22.752 | 155063.9411 | 314328.1676 | 33.95 | 65
641106 | 2018-04-19 14:14 | 3.6806 | Oxy3 (PSt7-10) | 2018-04-04 12:21 | default | 150.6309 | μmol/L | 31.3001 | °C | 996 | hPa | Humid | 35 | 0 | 0 | 22.751 | 155066.3941 | 314320.0642 | 33.95 | 65
641119 | 2018-04-19 14:14 | 3.6989 | Oxy3 (PSt7-10) | 2018-04-04 12:21 | default | 150.6596 | μmol/L | 31.2942 | °C | 996 | hPa | Humid | 35 | 0 | 0 | 22.751 | 155069.5534 | 314328.0814 | 33.95 | 65
641131 | 2018-04-19 14:14 | 3.7144 | Oxy3 (PSt7-10) | 2018-04-04 12:21 | default | 150.5883 | μmol/L | 31.2983 | °C | 996 | hPa | Humid | 35 | 0 | 0 | 22.755 | 155064.639 | 314306.8764 | 33.95 | 65
641143 | 2018-04-19 14:14 | 3.7313 | Oxy3 (PSt7-10) | 2018-04-04 12:21 | default | 150.629 | μmol/L | 31.2925 | °C | 996 | hPa | Humid | 35 | 0 | 0 | 22.754 | 155076.7927 | 314321.0447 | 33.95 | 65
641147 | 2018-04-19 14:14 | 3.748 | Oxy3 (PSt7-10) | 2018-04-04 12:21 | default | 150.6996 | μmol/L | 31.2859 | °C | 996 | hPa | Humid | 35 | 0 | 0 | 22.751 | 155079.5127 | 314314.7324 | 33.95 | 65
641157 | 2018-04-19 14:14 | 3.7641 | Oxy3 (PSt7-10) | 2018-04-04 12:21 | default | 150.6733 | μmol/L | 31.286 | °C | 996 | hPa | Humid | 35 | 0 | 0 | 22.753 | 155072.9629 | 314297.41 | 33.95 | 65
641168 | 2018-04-19 14:14 | 3.781 | Oxy3 (PSt7-10) | 2018-04-04 12:21 | default | 150.601 | μmol/L | 31.2983 | °C | 996 | hPa | Humid | 35 | 0 | 0 | 22.754 | 155069.172 | 314303.7941 | 33.95 | 65
641179 | 2018-04-19 14:14 | 3.7978 | Oxy3 (PSt7-10) | 2018-04-04 12:21 | default | 150.6776 | μmol/L | 31.2877 | °C | 996 | hPa | Humid | 35 | 0 | 0 | 22.752 | 155074.1511 | 314304.9901 | 33.95 | 65
641193 | 2018-04-19 14:14 | 3.814 | Oxy3 (PSt7-10) | 2018-04-04 12:21 | default | 150.637 | μmol/L | 31.2989 | °C | 996 | hPa | Humid | 35 | 0 | 0 | 22.751 | 155068.6242 | 314316.5302 | 33.95 | 65
641201 | 2018-04-19 14:14 | 3.831 | Oxy3 (PSt7-10) | 2018-04-04 12:21 | default | 150.6676 | μmol/L | 31.2925 | °C | 996 | hPa | Humid | 35 | 0 | 0 | 22.751 | 155073.4715 | 314312.5374 | 33.95 | 65
641211 | 2018-04-19 14:14 | 3.848 | Oxy3 (PSt7-10) | 2018-04-04 12:21 | default | 150.6339 | μmol/L | 31.2942 | °C | 996 | hPa | Humid | 35 | 0 | 0 | 22.753 | 155076.194 | 314318.7565 | 33.95 | 65
641224 | 2018-04-19 14:14 | 3.8765 | Oxy3 (PSt7-10) | 2018-04-04 12:21 | default | 150.617 | μmol/L | 31.2977 | °C | 996 | hPa | Humid | 35 | 0 | 0 | 22.753 | 155096.2295 | 314358.286 | 33.95 | 65
641226 | 2018-04-19 14:14 | 3.8813 | Oxy3 (PSt7-10) | 2018-04-04 12:21 | default | 150.5824 | μmol/L | 31.2969 | °C | 996 | hPa | Humid | 35 | 0 | 0 | 22.756 | 155037.0353 | 314277.2734 | 33.95 | 65
641240 | 2018-04-19 14:14 | 3.898 | Oxy3 (PSt7-10) | 2018-04-04 12:21 | default | 150.6674 | μmol/L | 31.2819 | °C | 996 | hPa | Humid | 35 | 0 | 0 | 22.755 | 155063.0196 | 314310.2476 | 33.95 | 65
641249 | 2018-04-19 14:14 | 3.9141 | Oxy3 (PSt7-10) | 2018-04-04 12:21 | default | 150.5899 | μmol/L | 31.298 | °C | 996 | hPa | Humid | 35 | 0 | 0 | 22.755 | 155064.7289 | 314305.5773 | 33.95 | 65
641257 | 2018-04-19 14:14 | 3.9307 | Oxy3 (PSt7-10) | 2018-04-04 12:21 | default | 150.6595 | μmol/L | 31.2915 | °C | 996 | hPa | Humid | 35 | 0 | 0 | 22.752 | 155061.9117 | 314310.7282 | 33.95 | 65
641272 | 2018-04-19 14:14 | 3.9478 | Oxy3 (PSt7-10) | 2018-04-04 12:21 | default | 150.6643 | μmol/L | 31.2878 | °C | 996 | hPa | Humid | 35 | 0 | 0 | 22.753 | 155070.1742 | 314318.1563 | 33.95 | 65
641279 | 2018-04-19 14:14 | 3.9643 | Oxy3 (PSt7-10) | 2018-04-04 12:21 | default | 150.5562 | μmol/L | 31.3023 | °C | 996 | hPa | Humid | 35 | 0 | 0 | 22.756 | 155064.4086 | 314307.9957 | 33.95 | 65
641289 | 2018-04-19 14:14 | 3.9821 | Oxy3 (PSt7-10) | 2018-04-04 12:21 | default | 150.6401 | μmol/L | 31.2875 | °C | 996 | hPa | Humid | 35 | 0 | 0 | 22.755 | 155070.6297 | 314304.9931 | 33.95 | 65
641300 | 2018-04-19 14:14 | 3.9981 | Oxy3 (PSt7-10) | 2018-04-04 12:21 | default | 150.6253 | μmol/L | 31.2933 | °C | 996 | hPa | Humid | 35 | 0 | 0 | 22.754 | 155066.3176 | 314311.3122 | 33.95 | 65
641306 | 2018-04-19 14:14 | 4.0142 | Oxy3 (PSt7-10) | 2018-04-04 12:21 | default | 150.6449 | μmol/L | 31.2999 | °C | 996 | hPa | Humid | 35 | 0 | 0 | 22.75 | 155063.6776 | 314310.4353 | 33.95 | 65
641316 | 2018-04-19 14:14 | 4.0311 | Oxy3 (PSt7-10) | 2018-04-04 12:21 | default | 150.5953 | μmol/L | 31.2942 | °C | 996 | hPa | Humid | 35 | 0 | 0 | 22.756 | 155069.6283 | 314314.716 | 33.95 | 65
641331 | 2018-04-19 14:14 | 4.0474 | Oxy3 (PSt7-10) | 2018-04-04 12:21 | default | 150.6145 | μmol/L | 31.2982 | °C | 996 | hPa | Humid | 35 | 0 | 0 | 22.753 | 155061.5987 | 314301.0129 | 33.95 | 65
641335 | 2018-04-19 14:14 | 4.0642 | Oxy3 (PSt7-10) | 2018-04-04 12:21 | default | 150.6766 | μmol/L | 31.2853 | °C | 996 | hPa | Humid | 35 | 0 | 0 | 22.753 | 155063.7602 | 314308.3537 | 33.95 | 65
641346 | 2018-04-19 14:14 | 4.0808 | Oxy3 (PSt7-10) | 2018-04-04 12:21 | default | 150.6122 | μmol/L | 31.288 | °C | 996 | hPa | Humid | 35 | 0 | 0 | 22.757 | 155064.0044 | 314303.9003 | 33.95 | 65
641363 | 2018-04-19 14:14 | 4.0977 | Oxy3 (PSt7-10) | 2018-04-04 12:21 | default | 150.6329 | μmol/L | 31.2944 | °C | 996 | hPa | Humid | 35 | 0 | 0 | 22.753 | 155069.3023 | 314307.2305 | 33.95 | 65
641367 | 2018-04-19 14:14 | 4.1143 | Oxy3 (PSt7-10) | 2018-04-04 12:21 | default | 150.5269 | μmol/L | 31.3138 | °C | 996 | hPa | Humid | 35 | 0 | 0 | 22.754 | 155061.3997 | 314301.1643 | 33.95 | 65
641378 | 2018-04-19 14:14 | 4.1309 | Oxy3 (PSt7-10) | 2018-04-04 12:21 | default | 150.6309 | μmol/L | 31.2841 | °C | 996 | hPa | Humid | 35 | 0 | 0 | 22.757 | 155061.9158 | 314318.0919 | 33.95 | 65
641393 | 2018-04-19 14:14 | 4.1473 | Oxy3 (PSt7-10) | 2018-04-04 12:21 | default | 150.6222 | μmol/L | 31.2859 | °C | 996 | hPa | Humid | 35 | 0 | 0 | 22.757 | 155056.4176 | 314301.5246 | 33.95 | 65
641400 | 2018-04-19 14:14 | 4.1647 | Oxy3 (PSt7-10) | 2018-04-04 12:21 | default | 150.6066 | μmol/L | 31.2892 | °C | 996 | hPa | Humid | 35 | 0 | 0 | 22.757 | 155051.1539 | 314295.3799 | 33.95 | 65
641414 | 2018-04-19 14:14 | 4.1807 | Oxy3 (PSt7-10) | 2018-04-04 12:21 | default | 150.6186 | μmol/L | 31.2947 | °C | 996 | hPa | Humid | 35 | 0 | 0 | 22.754 | 155060.0986 | 314287.3802 | 33.95 | 65
641420 | 2018-04-19 14:14 | 4.1981 | Oxy3 (PSt7-10) | 2018-04-04 12:21 | default | 150.639 | μmol/L | 31.2797 | °C | 996 | hPa | Humid | 35 | 0 | 0 | 22.758 | 155058.664 | 314304.5184 | 33.95 | 65
641429 | 2018-04-19 14:14 | 4.2143 | Oxy3 (PSt7-10) | 2018-04-04 12:21 | default | 150.728 | μmol/L | 31.2826 | °C | 996 | hPa | Humid | 35 | 0 | 0 | 22.75 | 155051.422 | 314294.7283 | 33.95 | 65
641442 | 2018-04-19 14:14 | 4.2315 | Oxy3 (PSt7-10) | 2018-04-04 12:21 | default | 150.6403 | μmol/L | 31.2848 | °C | 996 | hPa | Humid | 35 | 0 | 0 | 22.756 | 155058.9736 | 314295.5937 | 33.95 | 65
641449 | 2018-04-19 14:14 | 4.2478 | Oxy3 (PSt7-10) | 2018-04-04 12:21 | default | 150.6346 | μmol/L | 31.286 | °C | 996 | hPa | Humid | 35 | 0 | 0 | 22.756 | 155057.6419 | 314285.8652 | 33.95 | 65
641456 | 2018-04-19 14:14 | 4.2645 | Oxy3 (PSt7-10) | 2018-04-04 12:21 | default | 150.5876 | μmol/L | 31.2958 | °C | 996 | hPa | Humid | 35 | 0 | 0 | 22.756 | 155060.4045 | 314288.6072 | 33.95 | 65
641467 | 2018-04-19 14:14 | 4.2812 | Oxy3 (PSt7-10) | 2018-04-04 12:21 | default | 150.5083 | μmol/L | 31.3096 | °C | 996 | hPa | Humid | 35 | 0 | 0 | 22.757 | 155063.5439 | 314304.1318 | 33.95 | 65
641476 | 2018-04-19 14:14 | 4.2976 | Oxy3 (PSt7-10) | 2018-04-04 12:21 | default | 150.6016 | μmol/L | 31.2929 | °C | 996 | hPa | Humid | 35 | 0 | 0 | 22.756 | 155061.7247 | 314289.4561 | 33.95 | 65
641492 | 2018-04-19 14:14 | 4.3141 | Oxy3 (PSt7-10) | 2018-04-04 12:21 | default | 150.594 | μmol/L | 31.2998 | °C | 996 | hPa | Humid | 35 | 0 | 0 | 22.754 | 155060.2537 | 314283.0474 | 33.95 | 65
641502 | 2018-04-19 14:14 | 4.3308 | Oxy3 (PSt7-10) | 2018-04-04 12:21 | default | 150.5837 | μmol/L | 31.2966 | °C | 996 | hPa | Humid | 35 | 0 | 0 | 22.756 | 155057.3019 | 314284.3666 | 33.95 | 65
641512 | 2018-04-19 14:14 | 4.3473 | Oxy3 (PSt7-10) | 2018-04-04 12:21 | default | 150.6145 | μmol/L | 31.2902 | °C | 996 | hPa | Humid | 35 | 0 | 0 | 22.756 | 155060.3089 | 314285.82 | 33.95 | 65
641519 | 2018-04-19 14:14 | 4.3648 | Oxy3 (PSt7-10) | 2018-04-04 12:21 | default | 150.6805 | μmol/L | 31.2845 | °C | 996 | hPa | Humid | 35 | 0 | 0 | 22.753 | 155063.1593 | 314285.8659 | 33.95 | 65
641532 | 2018-04-19 14:14 | 4.3812 | Oxy3 (PSt7-10) | 2018-04-04 12:21 | default | 150.6106 | μmol/L | 31.2937 | °C | 996 | hPa | Humid | 35 | 0 | 0 | 22.755 | 155060.9947 | 314287.2121 | 33.95 | 65
641539 | 2018-04-19 14:14 | 4.3975 | Oxy3 (PSt7-10) | 2018-04-04 12:21 | default | 150.6503 | μmol/L | 31.2828 | °C | 996 | hPa | Humid | 35 | 0 | 0 | 22.756 | 155054.8424 | 314290.5925 | 33.95 | 65
641553 | 2018-04-19 14:14 | 4.4141 | Oxy3 (PSt7-10) | 2018-04-04 12:21 | default | 150.6614 | μmol/L | 31.2884 | °C | 996 | hPa | Humid | 35 | 0 | 0 | 22.753 | 155063.3743 | 314283.625 | 33.95 | 65
641563 | 2018-04-19 14:14 | 4.4312 | Oxy3 (PSt7-10) | 2018-04-04 12:21 | default | 150.5343 | μmol/L | 31.3015 | °C | 996 | hPa | Humid | 35 | 0 | 0 | 22.758 | 155066.2314 | 314286.7888 | 33.95 | 65
641565 | 2018-04-19 14:14 | 4.4479 | Oxy3 (PSt7-10) | 2018-04-04 12:21 | default | 150.6427 | μmol/L | 31.2843 | °C | 996 | hPa | Humid | 35 | 0 | 0 | 22.756 | 155055.8983 | 314293.5947 | 33.95 | 65
641583 | 2018-04-19 14:14 | 4.4645 | Oxy3 (PSt7-10) | 2018-04-04 12:21 | default | 150.6326 | μmol/L | 31.2837 | °C | 996 | hPa | Humid | 35 | 0 | 0 | 22.757 | 155059.9278 | 314291.3321 | 33.95 | 65
641586 | 2018-04-19 14:14 | 4.4813 | Oxy3 (PSt7-10) | 2018-04-04 12:21 | default | 150.6636 | μmol/L | 31.28 | °C | 996 | hPa | Humid | 35 | 0 | 0 | 22.756 | 155063.3687 | 314300.786 | 33.95 | 65
641604 | 2018-04-19 14:14 | 4.4977 | Oxy3 (PSt7-10) | 2018-04-04 12:21 | default | 150.5327 | μmol/L | 31.2992 | °C | 996 | hPa | Humid | 35 | 0 | 0 | 22.759 | 155073.4959 | 314290.5648 | 33.95 | 65
641611 | 2018-04-19 14:14 | 4.5143 | Oxy3 (PSt7-10) | 2018-04-04 12:21 | default | 150.6171 | μmol/L | 31.2923 | °C | 996 | hPa | Humid | 35 | 0 | 0 | 22.755 | 155061.2021 | 314284.9813 | 33.95 | 65
641618 | 2018-04-19 14:14 | 4.5308 | Oxy3 (PSt7-10) | 2018-04-04 12:21 | default | 150.6777 | μmol/L | 31.277 | °C | 996 | hPa | Humid | 35 | 0 | 0 | 22.756 | 155058.5981 | 314282.4374 | 33.95 | 65
641630 | 2018-04-19 14:14 | 4.5479 | Oxy3 (PSt7-10) | 2018-04-04 12:21 | default | 150.5737 | μmol/L | 31.2907 | °C | 996 | hPa | Humid | 35 | 0 | 0 | 22.759 | 155063.2871 | 314292.1672 | 33.95 | 65
641644 | 2018-04-19 14:14 | 4.5644 | Oxy3 (PSt7-10) | 2018-04-04 12:21 | default | 150.5259 | μmol/L | 31.3033 | °C | 996 | hPa | Humid | 35 | 0 | 0 | 22.758 | 155065.8991 | 314290.5236 | 33.95 | 65
641654 | 2018-04-19 14:14 | 4.5821 | Oxy3 (PSt7-10) | 2018-04-04 12:21 | default | 150.494 | μmol/L | 31.3126 | °C | 996 | hPa | Humid | 35 | 0 | 0 | 22.757 | 155065.5369 | 314295.1427 | 33.95 | 65
641656 | 2018-04-19 14:14 | 4.5978 | Oxy3 (PSt7-10) | 2018-04-04 12:21 | default | 150.6486 | μmol/L | 31.2884 | °C | 996 | hPa | Humid | 35 | 0 | 0 | 22.754 | 155052.8941 | 314276.2628 | 33.95 | 65
641668 | 2018-04-19 14:14 | 4.6139 | Oxy3 (PSt7-10) | 2018-04-04 12:21 | default | 150.5937 | μmol/L | 31.2838 | °C | 996 | hPa | Humid | 35 | 0 | 0 | 22.76 | 155056.8728 | 314290.0377 | 33.95 | 65
641676 | 2018-04-19 14:14 | 4.6314 | Oxy3 (PSt7-10) | 2018-04-04 12:21 | default | 150.559 | μmol/L | 31.2991 | °C | 996 | hPa | Humid | 35 | 0 | 0 | 22.757 | 155062.8519 | 314286.1166 | 33.95 | 65
641691 | 2018-04-19 14:14 | 4.6477 | Oxy3 (PSt7-10) | 2018-04-04 12:21 | default | 150.57 | μmol/L | 31.2888 | °C | 996 | hPa | Humid | 35 | 0 | 0 | 22.76 | 155052.6218 | 314277.8068 | 33.95 | 65
641702 | 2018-04-19 14:14 | 4.6651 | Oxy3 (PSt7-10) | 2018-04-04 12:21 | default | 150.5777 | μmol/L | 31.2952 | °C | 996 | hPa | Humid | 35 | 0 | 0 | 22.757 | 155056.5352 | 314273.9904 | 33.95 | 65
641712 | 2018-04-19 14:15 | 4.6811 | Oxy3 (PSt7-10) | 2018-04-04 12:21 | default | 150.6068 | μmol/L | 31.2865 | °C | 996 | hPa | Humid | 35 | 0 | 0 | 22.758 | 155052.7936 | 314273.5608 | 33.95 | 65
641724 | 2018-04-19 14:15 | 4.6994 | Oxy3 (PSt7-10) | 2018-04-04 12:21 | default | 150.5727 | μmol/L | 31.2882 | °C | 996 | hPa | Humid | 35 | 0 | 0 | 22.76 | 155057.34 | 314280.9761 | 33.95 | 65
641725 | 2018-04-19 14:15 | 4.7143 | Oxy3 (PSt7-10) | 2018-04-04 12:21 | default | 150.6128 | μmol/L | 31.2879 | °C | 996 | hPa | Humid | 35 | 0 | 0 | 22.757 | 155054.1027 | 314272.6319 | 33.95 | 65
641739 | 2018-04-19 14:15 | 4.7314 | Oxy3 (PSt7-10) | 2018-04-04 12:21 | default | 150.5723 | μmol/L | 31.2963 | °C | 996 | hPa | Humid | 35 | 0 | 0 | 22.757 | 155057.1582 | 314261.4015 | 33.95 | 65
641750 | 2018-04-19 14:15 | 4.7482 | Oxy3 (PSt7-10) | 2018-04-04 12:21 | default | 150.5593 | μmol/L | 31.299 | °C | 996 | hPa | Humid | 35 | 0 | 0 | 22.757 | 155051.2763 | 314270.079 | 33.95 | 65
641763 | 2018-04-19 14:15 | 4.7643 | Oxy3 (PSt7-10) | 2018-04-04 12:21 | default | 150.5732 | μmol/L | 31.2854 | °C | 996 | hPa | Humid | 35 | 0 | 0 | 22.761 | 155053.6316 | 314266.2661 | 33.95 | 65
641769 | 2018-04-19 14:15 | 4.7811 | Oxy3 (PSt7-10) | 2018-04-04 12:21 | default | 150.5428 | μmol/L | 31.2944 | °C | 996 | hPa | Humid | 35 | 0 | 0 | 22.76 | 155060.9645 | 314271.8531 | 33.95 | 65
641778 | 2018-04-19 14:15 | 4.7976 | Oxy3 (PSt7-10) | 2018-04-04 12:21 | default | 150.5835 | μmol/L | 31.2913 | °C | 996 | hPa | Humid | 35 | 0 | 0 | 22.758 | 155063.2406 | 314264.859 | 33.95 | 65
641793 | 2018-04-19 14:15 | 4.815 | Oxy3 (PSt7-10) | 2018-04-04 12:21 | default | 150.5702 | μmol/L | 31.2941 | °C | 996 | hPa | Humid | 35 | 0 | 0 | 22.758 | 155054.7837 | 314268.232 | 33.95 | 65
641797 | 2018-04-19 14:15 | 4.8307 | Oxy3 (PSt7-10) | 2018-04-04 12:21 | default | 150.5352 | μmol/L | 31.2987 | °C | 996 | hPa | Humid | 35 | 0 | 0 | 22.759 | 155059.5905 | 314267.7347 | 33.95 | 65
641806 | 2018-04-19 14:15 | 4.8476 | Oxy3 (PSt7-10) | 2018-04-04 12:21 | default | 150.6028 | μmol/L | 31.2846 | °C | 996 | hPa | Humid | 35 | 0 | 0 | 22.759 | 155061.2908 | 314259.3267 | 33.95 | 65
641822 | 2018-04-19 14:15 | 4.8653 | Oxy3 (PSt7-10) | 2018-04-04 12:21 | default | 150.6273 | μmol/L | 31.2769 | °C | 996 | hPa | Humid | 35 | 0 | 0 | 22.76 | 155056.3765 | 314272.5616 | 33.95 | 65
641831 | 2018-04-19 14:15 | 4.8809 | Oxy3 (PSt7-10) | 2018-04-04 12:21 | default | 150.6079 | μmol/L | 31.2809 | °C | 996 | hPa | Humid | 35 | 0 | 0 | 22.76 | 155056.5576 | 314275.6898 | 33.95 | 65
641843 | 2018-04-19 14:15 | 4.8976 | Oxy3 (PSt7-10) | 2018-04-04 12:21 | default | 150.5511 | μmol/L | 31.3034 | °C | 996 | hPa | Humid | 35 | 0 | 0 | 22.756 | 155058.6576 | 314278.5557 | 33.95 | 65
641848 | 2018-04-19 14:15 | 4.9147 | Oxy3 (PSt7-10) | 2018-04-04 12:21 | default | 150.5003 | μmol/L | 31.2979 | °C | 996 | hPa | Humid | 35 | 0 | 0 | 22.762 | 155055.2214 | 314263.2307 | 33.95 | 65
641858 | 2018-04-19 14:15 | 4.9315 | Oxy3 (PSt7-10) | 2018-04-04 12:21 | default | 150.4932 | μmol/L | 31.3048 | °C | 996 | hPa | Humid | 35 | 0 | 0 | 22.76 | 155064.9978 | 314281.0958 | 33.95 | 65
641868 | 2018-04-19 14:15 | 4.9483 | Oxy3 (PSt7-10) | 2018-04-04 12:21 | default | 150.6168 | μmol/L | 31.2844 | °C | 996 | hPa | Humid | 35 | 0 | 0 | 22.758 | 155052.6788 | 314258.7994 | 33.95 | 65
641875 | 2018-04-19 14:15 | 4.9639 | Oxy3 (PSt7-10) | 2018-04-04 12:21 | default | 150.5608 | μmol/L | 31.288 | °C | 996 | hPa | Humid | 35 | 0 | 0 | 22.761 | 155052.8109 | 314267.8416 | 33.95 | 65
641887 | 2018-04-19 14:15 | 4.9815 | Oxy3 (PSt7-10) | 2018-04-04 12:21 | default | 150.5498 | μmol/L | 31.2876 | °C | 996 | hPa | Humid | 35 | 0 | 0 | 22.762 | 155057.9666 | 314274.849 | 33.95 | 65
641897 | 2018-04-19 14:15 | 4.9978 | Oxy3 (PSt7-10) | 2018-04-04 12:21 | default | 150.532 | μmol/L | 31.294 | °C | 996 | hPa | Humid | 35 | 0 | 0 | 22.761 | 155057.9561 | 314277.4786 | 33.95 | 65
641905 | 2018-04-19 14:15 | 5.0142 | Oxy3 (PSt7-10) | 2018-04-04 12:21 | default | 150.5562 | μmol/L | 31.2863 | °C | 996 | hPa | Humid | 35 | 0 | 0 | 22.762 | 155046.8074 | 314273.179 | 33.95 | 65
641920 | 2018-04-19 14:15 | 5.031 | Oxy3 (PSt7-10) | 2018-04-04 12:21 | default | 150.5525 | μmol/L | 31.2897 | °C | 996 | hPa | Humid | 35 | 0 | 0 | 22.761 | 155057.0288 | 314275.6877 | 33.95 | 65
641928 | 2018-04-19 14:15 | 5.0478 | Oxy3 (PSt7-10) | 2018-04-04 12:21 | default | 150.5251 | μmol/L | 31.2981 | °C | 996 | hPa | Humid | 35 | 0 | 0 | 22.76 | 155068.0712 | 314262.0117 | 33.95 | 65
641935 | 2018-04-19 14:15 | 5.0642 | Oxy3 (PSt7-10) | 2018-04-04 12:21 | default | 150.5243 | μmol/L | 31.2929 | °C | 996 | hPa | Humid | 35 | 0 | 0 | 22.762 | 155054.2167 | 314273.482 | 33.95 | 65
641953 | 2018-04-19 14:15 | 5.0809 | Oxy3 (PSt7-10) | 2018-04-04 12:21 | default | 150.51 | μmol/L | 31.2959 | °C | 996 | hPa | Humid | 35 | 0 | 0 | 22.762 | 155062.8245 | 314270.9549 | 33.95 | 65
641962 | 2018-04-19 14:15 | 5.098 | Oxy3 (PSt7-10) | 2018-04-04 12:21 | default | 150.5861 | μmol/L | 31.2828 | °C | 996 | hPa | Humid | 35 | 0 | 0 | 22.761 | 155064.1079 | 314268.6877 | 33.95 | 65
641972 | 2018-04-19 14:15 | 5.1142 | Oxy3 (PSt7-10) | 2018-04-04 12:21 | default | 150.6404 | μmol/L | 31.2768 | °C | 996 | hPa | Humid | 35 | 0 | 0 | 22.759 | 155061.0005 | 314265.5658 | 33.95 | 65
641980 | 2018-04-19 14:15 | 5.1307 | Oxy3 (PSt7-10) | 2018-04-04 12:21 | default | 150.5729 | μmol/L | 31.2855 | °C | 996 | hPa | Humid | 35 | 0 | 0 | 22.761 | 155054.4085 | 314265.5987 | 33.95 | 65
641990 | 2018-04-19 14:15 | 5.148 | Oxy3 (PSt7-10) | 2018-04-04 12:21 | default | 150.4901 | μmol/L | 31.3001 | °C | 996 | hPa | Humid | 35 | 0 | 0 | 22.762 | 155054.5697 | 314259.6374 | 33.95 | 65
642002 | 2018-04-19 14:15 | 5.1656 | Oxy3 (PSt7-10) | 2018-04-04 12:21 | default | 150.5531 | μmol/L | 31.2949 | °C | 996 | hPa | Humid | 35 | 0 | 0 | 22.759 | 155064.0312 | 314274.1468 | 33.95 | 65
642012 | 2018-04-19 14:15 | 5.1807 | Oxy3 (PSt7-10) | 2018-04-04 12:21 | default | 150.5454 | μmol/L | 31.2832 | °C | 996 | hPa | Humid | 35 | 0 | 0 | 22.764 | 155049.8561 | 314261.3787 | 33.95 | 65
642021 | 2018-04-19 14:15 | 5.198 | Oxy3 (PSt7-10) | 2018-04-04 12:21 | default | 150.5263 | μmol/L | 31.2899 | °C | 996 | hPa | Humid | 35 | 0 | 0 | 22.763 | 155061.1603 | 314271.9303 | 33.95 | 65
642030 | 2018-04-19 14:15 | 5.2146 | Oxy3 (PSt7-10) | 2018-04-04 12:21 | default | 150.535 | μmol/L | 31.2934 | °C | 996 | hPa | Humid | 35 | 0 | 0 | 22.761 | 155069.1869 | 314263.9898 | 33.95 | 65
642041 | 2018-04-19 14:15 | 5.2317 | Oxy3 (PSt7-10) | 2018-04-04 12:21 | default | 150.4862 | μmol/L | 31.3009 | °C | 996 | hPa | Humid | 35 | 0 | 0 | 22.762 | 155062.8054 | 314255.4539 | 33.95 | 65
642049 | 2018-04-19 14:15 | 5.248 | Oxy3 (PSt7-10) | 2018-04-04 12:21 | default | 150.456 | μmol/L | 31.3045 | °C | 996 | hPa | Humid | 35 | 0 | 0 | 22.763 | 155053.9118 | 314248.3352 | 33.95 | 65
642055 | 2018-04-19 14:15 | 5.2641 | Oxy3 (PSt7-10) | 2018-04-04 12:21 | default | 150.5027 | μmol/L | 31.2921 | °C | 996 | hPa | Humid | 35 | 0 | 0 | 22.764 | 155059.938 | 314240.9749 | 33.95 | 65
642070 | 2018-04-19 14:15 | 5.281 | Oxy3 (PSt7-10) | 2018-04-04 12:21 | default | 150.5986 | μmol/L | 31.2828 | °C | 996 | hPa | Humid | 35 | 0 | 0 | 22.76 | 155062.236 | 314259.4275 | 33.95 | 65
642078 | 2018-04-19 14:15 | 5.2979 | Oxy3 (PSt7-10) | 2018-04-04 12:21 | default | 150.4863 | μmol/L | 31.3008 | °C | 996 | hPa | Humid | 35 | 0 | 0 | 22.762 | 155076.7079 | 314265.7953 | 33.95 | 65
642088 | 2018-04-19 14:15 | 5.314 | Oxy3 (PSt7-10) | 2018-04-04 12:21 | default | 150.5659 | μmol/L | 31.2843 | °C | 996 | hPa | Humid | 35 | 0 | 0 | 22.762 | 155062.8288 | 314256.5661 | 33.95 | 65
642102 | 2018-04-19 14:15 | 5.3313 | Oxy3 (PSt7-10) | 2018-04-04 12:21 | default | 150.4954 | μmol/L | 31.3016 | °C | 996 | hPa | Humid | 35 | 0 | 0 | 22.761 | 155056.4871 | 314249.1538 | 33.95 | 65
642112 | 2018-04-19 14:15 | 5.3479 | Oxy3 (PSt7-10) | 2018-04-04 12:21 | default | 150.5197 | μmol/L | 31.2939 | °C | 996 | hPa | Humid | 35 | 0 | 0 | 22.762 | 155053.9022 | 314258.2063 | 33.95 | 65
642115 | 2018-04-19 14:15 | 5.3641 | Oxy3 (PSt7-10) | 2018-04-04 12:21 | default | 150.5577 | μmol/L | 31.2887 | °C | 996 | hPa | Humid | 35 | 0 | 0 | 22.761 | 155052.2943 | 314260.1409 | 33.95 | 65
642129 | 2018-04-19 14:15 | 5.3807 | Oxy3 (PSt7-10) | 2018-04-04 12:21 | default | 150.5427 | μmol/L | 31.2891 | °C | 996 | hPa | Humid | 35 | 0 | 0 | 22.762 | 155063.5749 | 314261.5645 | 33.95 | 65
642138 | 2018-04-19 14:15 | 5.3976 | Oxy3 (PSt7-10) | 2018-04-04 12:21 | default | 150.6056 | μmol/L | 31.2787 | °C | 996 | hPa | Humid | 35 | 0 | 0 | 22.761 | 155054.8643 | 314247.5879 | 33.95 | 65
642153 | 2018-04-19 14:15 | 5.4143 | Oxy3 (PSt7-10) | 2018-04-04 12:21 | default | 150.5291 | μmol/L | 31.2919 | °C | 996 | hPa | Humid | 35 | 0 | 0 | 22.762 | 155056.9402 | 314265.8695 | 33.95 | 65
642156 | 2018-04-19 14:15 | 5.4316 | Oxy3 (PSt7-10) | 2018-04-04 12:21 | default | 150.5441 | μmol/L | 31.2862 | °C | 996 | hPa | Humid | 35 | 0 | 0 | 22.763 | 155057.5476 | 314261.4191 | 33.95 | 65
642165 | 2018-04-19 14:15 | 5.4474 | Oxy3 (PSt7-10) | 2018-04-04 12:21 | default | 150.5271 | μmol/L | 31.2843 | °C | 996 | hPa | Humid | 35 | 0 | 0 | 22.765 | 155059.8375 | 314257.7426 | 33.95 | 65
642177 | 2018-04-19 14:15 | 5.4645 | Oxy3 (PSt7-10) | 2018-04-04 12:21 | default | 150.5387 | μmol/L | 31.2873 | °C | 996 | hPa | Humid | 35 | 0 | 0 | 22.763 | 155045.0698 | 314248.3336 | 33.95 | 65
642189 | 2018-04-19 14:15 | 5.481 | Oxy3 (PSt7-10) | 2018-04-04 12:21 | default | 150.6173 | μmol/L | 31.2763 | °C | 996 | hPa | Humid | 35 | 0 | 0 | 22.761 | 155046.7796 | 314248.1714 | 33.95 | 65
642200 | 2018-04-19 14:15 | 5.4973 | Oxy3 (PSt7-10) | 2018-04-04 12:21 | default | 150.6185 | μmol/L | 31.2707 | °C | 996 | hPa | Humid | 35 | 0 | 0 | 22.763 | 155059.784 | 314241.5927 | 33.95 | 65
642212 | 2018-04-19 14:15 | 5.5145 | Oxy3 (PSt7-10) | 2018-04-04 12:21 | default | 150.5216 | μmol/L | 31.2935 | °C | 996 | hPa | Humid | 35 | 0 | 0 | 22.762 | 155054.906 | 314254.0128 | 33.95 | 65
642216 | 2018-04-19 14:15 | 5.5451 | Oxy3 (PSt7-10) | 2018-04-04 12:21 | default | 150.5669 | μmol/L | 31.2974 | °C | 996 | hPa | Humid | 35 | 0 | 0 | 22.757 | 155093.0395 | 314295.7572 | 33.95 | 65
642228 | 2018-04-19 14:15 | 5.5484 | Oxy3 (PSt7-10) | 2018-04-04 12:21 | default | 150.4771 | μmol/L | 31.2974 | °C | 996 | hPa | Humid | 35 | 0 | 0 | 22.764 | 155025.3947 | 314217.9946 | 33.95 | 65
642242 | 2018-04-19 14:15 | 5.5645 | Oxy3 (PSt7-10) | 2018-04-04 12:21 | default | 150.4861 | μmol/L | 31.3035 | °C | 996 | hPa | Humid | 35 | 0 | 0 | 22.761 | 155042.4076 | 314238.559 | 33.95 | 65
642246 | 2018-04-19 14:15 | 5.5813 | Oxy3 (PSt7-10) | 2018-04-04 12:21 | default | 150.5317 | μmol/L | 31.2861 | °C | 996 | hPa | Humid | 35 | 0 | 0 | 22.764 | 155055.174 | 314250.3535 | 33.95 | 65
642257 | 2018-04-19 14:15 | 5.5975 | Oxy3 (PSt7-10) | 2018-04-04 12:21 | default | 150.4257 | μmol/L | 31.3001 | °C | 996 | hPa | Humid | 35 | 0 | 0 | 22.767 | 155053.004 | 314252.3571 | 33.95 | 65
642267 | 2018-04-19 14:15 | 5.6147 | Oxy3 (PSt7-10) | 2018-04-04 12:21 | default | 150.5092 | μmol/L | 31.2961 | °C | 996 | hPa | Humid | 35 | 0 | 0 | 22.762 | 155046.0802 | 314245.9633 | 33.95 | 65
642279 | 2018-04-19 14:15 | 5.6323 | Oxy3 (PSt7-10) | 2018-04-04 12:21 | default | 150.4943 | μmol/L | 31.2992 | °C | 996 | hPa | Humid | 35 | 0 | 0 | 22.762 | 155053.5074 | 314256.9898 | 33.95 | 65
642292 | 2018-04-19 14:15 | 5.6487 | Oxy3 (PSt7-10) | 2018-04-04 12:21 | default | 150.5471 | μmol/L | 31.2855 | °C | 996 | hPa | Humid | 35 | 0 | 0 | 22.763 | 155059.6319 | 314242.7958 | 33.95 | 65
642297 | 2018-04-19 14:15 | 5.6644 | Oxy3 (PSt7-10) | 2018-04-04 12:21 | default | 150.4977 | μmol/L | 31.2985 | °C | 996 | hPa | Humid | 35 | 0 | 0 | 22.762 | 155060.554 | 314247.6252 | 33.95 | 65
642305 | 2018-04-19 14:16 | 5.6813 | Oxy3 (PSt7-10) | 2018-04-04 12:21 | default | 150.5098 | μmol/L | 31.2906 | °C | 996 | hPa | Humid | 35 | 0 | 0 | 22.764 | 155054.8706 | 314242.1945 | 33.95 | 65
642320 | 2018-04-19 14:16 | 5.6987 | Oxy3 (PSt7-10) | 2018-04-04 12:21 | default | 150.51 | μmol/L | 31.2906 | °C | 996 | hPa | Humid | 35 | 0 | 0 | 22.764 | 155058.317 | 314254.9093 | 33.95 | 65
642333 | 2018-04-19 14:16 | 5.7145 | Oxy3 (PSt7-10) | 2018-04-04 12:21 | default | 150.5118 | μmol/L | 31.2849 | °C | 996 | hPa | Humid | 35 | 0 | 0 | 22.766 | 155052.4332 | 314242.6723 | 33.95 | 65
642337 | 2018-04-19 14:16 | 5.7329 | Oxy3 (PSt7-10) | 2018-04-04 12:21 | default | 150.5721 | μmol/L | 31.2803 | °C | 996 | hPa | Humid | 35 | 0 | 0 | 22.763 | 155047.8707 | 314254.3545 | 33.95 | 65
642354 | 2018-04-19 14:16 | 5.748 | Oxy3 (PSt7-10) | 2018-04-04 12:21 | default | 150.569 | μmol/L | 31.2783 | °C | 996 | hPa | Humid | 35 | 0 | 0 | 22.764 | 155046.1683 | 314242.6042 | 33.95 | 65
642359 | 2018-04-19 14:16 | 5.7643 | Oxy3 (PSt7-10) | 2018-04-04 12:21 | default | 150.4063 | μmol/L | 31.3015 | °C | 996 | hPa | Humid | 35 | 0 | 0 | 22.768 | 155047.5874 | 314241.5923 | 33.95 | 65
642371 | 2018-04-19 14:16 | 5.7808 | Oxy3 (PSt7-10) | 2018-04-04 12:21 | default | 150.543 | μmol/L | 31.2864 | °C | 996 | hPa | Humid | 35 | 0 | 0 | 22.763 | 155050.7258 | 314246.4792 | 33.95 | 65
642376 | 2018-04-19 14:16 | 5.7982 | Oxy3 (PSt7-10) | 2018-04-04 12:21 | default | 150.547 | μmol/L | 31.2749 | °C | 996 | hPa | Humid | 35 | 0 | 0 | 22.767 | 155053.4483 | 314253.2127 | 33.95 | 65
642393 | 2018-04-19 14:16 | 5.8142 | Oxy3 (PSt7-10) | 2018-04-04 12:21 | default | 150.5279 | μmol/L | 31.2842 | °C | 996 | hPa | Humid | 35 | 0 | 0 | 22.765 | 155052.1245 | 314245.5288 | 33.95 | 65
642396 | 2018-04-19 14:16 | 5.8314 | Oxy3 (PSt7-10) | 2018-04-04 12:21 | default | 150.5064 | μmol/L | 31.2887 | °C | 996 | hPa | Humid | 35 | 0 | 0 | 22.765 | 155052.5483 | 314245.4065 | 33.95 | 65
642405 | 2018-04-19 14:16 | 5.8474 | Oxy3 (PSt7-10) | 2018-04-04 12:21 | default | 150.5012 | μmol/L | 31.2871 | °C | 996 | hPa | Humid | 35 | 0 | 0 | 22.766 | 155047.0591 | 314234.906 | 33.95 | 65
642418 | 2018-04-19 14:16 | 5.8647 | Oxy3 (PSt7-10) | 2018-04-04 12:21 | default | 150.4974 | μmol/L | 31.2985 | °C | 996 | hPa | Humid | 35 | 0 | 0 | 22.762 | 155053.9681 | 314242.7698 | 33.95 | 65
642428 | 2018-04-19 14:16 | 5.8813 | Oxy3 (PSt7-10) | 2018-04-04 12:21 | default | 150.4865 | μmol/L | 31.2955 | °C | 996 | hPa | Humid | 35 | 0 | 0 | 22.764 | 155052.3353 | 314242.8121 | 33.95 | 65
642435 | 2018-04-19 14:16 | 5.8978 | Oxy3 (PSt7-10) | 2018-04-04 12:21 | default | 150.4876 | μmol/L | 31.2899 | °C | 996 | hPa | Humid | 35 | 0 | 0 | 22.766 | 155047.6168 | 314241.3821 | 33.95 | 65
642450 | 2018-04-19 14:16 | 5.9139 | Oxy3 (PSt7-10) | 2018-04-04 12:21 | default | 150.4737 | μmol/L | 31.2955 | °C | 996 | hPa | Humid | 35 | 0 | 0 | 22.765 | 155058.5959 | 314234.4434 | 33.95 | 65
642462 | 2018-04-19 14:16 | 5.9313 | Oxy3 (PSt7-10) | 2018-04-04 12:21 | default | 150.4806 | μmol/L | 31.2914 | °C | 996 | hPa | Humid | 35 | 0 | 0 | 22.766 | 155063.123 | 314244.8467 | 33.95 | 65
642474 | 2018-04-19 14:16 | 5.9474 | Oxy3 (PSt7-10) | 2018-04-04 12:21 | default | 150.4774 | μmol/L | 31.292 | °C | 996 | hPa | Humid | 35 | 0 | 0 | 22.766 | 155058.5205 | 314233.4453 | 33.95 | 65
642476 | 2018-04-19 14:16 | 5.9639 | Oxy3 (PSt7-10) | 2018-04-04 12:21 | default | 150.4592 | μmol/L | 31.2958 | °C | 996 | hPa | Humid | 35 | 0 | 0 | 22.766 | 155046.3271 | 314226.2127 | 33.95 | 65
642485 | 2018-04-19 14:16 | 5.9814 | Oxy3 (PSt7-10) | 2018-04-04 12:21 | default | 150.5743 | μmol/L | 31.2719 | °C | 996 | hPa | Humid | 35 | 0 | 0 | 22.766 | 155060.5016 | 314231.0989 | 33.95 | 65
642500 | 2018-04-19 14:16 | 5.998 | Oxy3 (PSt7-10) | 2018-04-04 12:21 | default | 150.5681 | μmol/L | 31.2758 | °C | 996 | hPa | Humid | 35 | 0 | 0 | 22.765 | 155065.9179 | 314235.3699 | 33.95 | 65
642507 | 2018-04-19 14:16 | 6.0142 | Oxy3 (PSt7-10) | 2018-04-04 12:21 | default | 150.5399 | μmol/L | 31.2817 | °C | 996 | hPa | Humid | 35 | 0 | 0 | 22.765 | 155061.6163 | 314249.3964 | 33.95 | 65
642522 | 2018-04-19 14:16 | 6.0309 | Oxy3 (PSt7-10) | 2018-04-04 12:21 | default | 150.4863 | μmol/L | 31.2902 | °C | 996 | hPa | Humid | 35 | 0 | 0 | 22.766 | 155066.0726 | 314227.4452 | 33.95 | 65
642533 | 2018-04-19 14:16 | 6.0484 | Oxy3 (PSt7-10) | 2018-04-04 12:21 | default | 150.4972 | μmol/L | 31.2932 | °C | 996 | hPa | Humid | 35 | 0 | 0 | 22.764 | 155067.6115 | 314232.5909 | 33.95 | 65
642537 | 2018-04-19 14:16 | 6.0648 | Oxy3 (PSt7-10) | 2018-04-04 12:21 | default | 150.5056 | μmol/L | 31.2862 | °C | 996 | hPa | Humid | 35 | 0 | 0 | 22.766 | 155065.085 | 314239.2603 | 33.95 | 65
642552 | 2018-04-19 14:16 | 6.0807 | Oxy3 (PSt7-10) | 2018-04-04 12:21 | default | 150.5161 | μmol/L | 31.2866 | °C | 996 | hPa | Humid | 35 | 0 | 0 | 22.765 | 155062.2293 | 314238.5615 | 33.95 | 65
642563 | 2018-04-19 14:16 | 6.098 | Oxy3 (PSt7-10) | 2018-04-04 12:21 | default | 150.5203 | μmol/L | 31.2831 | °C | 996 | hPa | Humid | 35 | 0 | 0 | 22.766 | 155060.3659 | 314232.3793 | 33.95 | 65
642570 | 2018-04-19 14:16 | 6.1139 | Oxy3 (PSt7-10) | 2018-04-04 12:21 | default | 150.4911 | μmol/L | 31.2812 | °C | 996 | hPa | Humid | 35 | 0 | 0 | 22.769 | 155059.8476 | 314245.257 | 33.95 | 65
642575 | 2018-04-19 14:16 | 6.1306 | Oxy3 (PSt7-10) | 2018-04-04 12:21 | default | 150.4692 | μmol/L | 31.2964 | °C | 996 | hPa | Humid | 35 | 0 | 0 | 22.765 | 155057.8571 | 314239.8253 | 33.95 | 65
642590 | 2018-04-19 14:16 | 6.1481 | Oxy3 (PSt7-10) | 2018-04-04 12:21 | default | 150.4703 | μmol/L | 31.2935 | °C | 996 | hPa | Humid | 35 | 0 | 0 | 22.766 | 155059.325 | 314240.384 | 33.95 | 65
642598 | 2018-04-19 14:16 | 6.1646 | Oxy3 (PSt7-10) | 2018-04-04 12:21 | default | 150.4447 | μmol/L | 31.2935 | °C | 996 | hPa | Humid | 35 | 0 | 0 | 22.768 | 155060.3641 | 314244.2064 | 33.95 | 65
642607 | 2018-04-19 14:16 | 6.1813 | Oxy3 (PSt7-10) | 2018-04-04 12:21 | default | 150.4207 | μmol/L | 31.2985 | °C | 996 | hPa | Humid | 35 | 0 | 0 | 22.768 | 155053.3741 | 314250.2036 | 33.95 | 65
642618 | 2018-04-19 14:16 | 6.1988 | Oxy3 (PSt7-10) | 2018-04-04 12:21 | default | 150.4795 | μmol/L | 31.2836 | °C | 996 | hPa | Humid | 35 | 0 | 0 | 22.769 | 155062.6079 | 314252.4082 | 33.95 | 65
642631 | 2018-04-19 14:16 | 6.2147 | Oxy3 (PSt7-10) | 2018-04-04 12:21 | default | 150.4997 | μmol/L | 31.2927 | °C | 996 | hPa | Humid | 35 | 0 | 0 | 22.764 | 155056.0826 | 314252.0188 | 33.95 | 65
642641 | 2018-04-19 14:16 | 6.2308 | Oxy3 (PSt7-10) | 2018-04-04 12:21 | default | 150.3204 | μmol/L | 31.3114 | °C | 996 | hPa | Humid | 35 | 0 | 0 | 22.771 | 155055.2999 | 314236.0922 | 33.95 | 65
642647 | 2018-04-19 14:16 | 6.2477 | Oxy3 (PSt7-10) | 2018-04-04 12:21 | default | 150.4586 | μmol/L | 31.2933 | °C | 996 | hPa | Humid | 35 | 0 | 0 | 22.767 | 155054.7815 | 314236.7678 | 33.95 | 65
642657 | 2018-04-19 14:16 | 6.2644 | Oxy3 (PSt7-10) | 2018-04-04 12:21 | default | 150.4724 | μmol/L | 31.2904 | °C | 996 | hPa | Humid | 35 | 0 | 0 | 22.767 | 155058.7445 | 314239.97 | 33.95 | 65
642668 | 2018-04-19 14:16 | 6.2807 | Oxy3 (PSt7-10) | 2018-04-04 12:21 | default | 150.4621 | μmol/L | 31.2899 | °C | 996 | hPa | Humid | 35 | 0 | 0 | 22.768 | 155049.047 | 314212.3048 | 33.95 | 65
642683 | 2018-04-19 14:16 | 6.2979 | Oxy3 (PSt7-10) | 2018-04-04 12:21 | default | 150.4038 | μmol/L | 31.2967 | °C | 996 | hPa | Humid | 35 | 0 | 0 | 22.77 | 155056.5568 | 314242.2741 | 33.95 | 65
642685 | 2018-04-19 14:16 | 6.3147 | Oxy3 (PSt7-10) | 2018-04-04 12:21 | default | 150.4427 | μmol/L | 31.2966 | °C | 996 | hPa | Humid | 35 | 0 | 0 | 22.767 | 155056.3093 | 314223.6356 | 33.95 | 65
642703 | 2018-04-19 14:16 | 6.3317 | Oxy3 (PSt7-10) | 2018-04-04 12:21 | default | 150.4232 | μmol/L | 31.3006 | °C | 996 | hPa | Humid | 35 | 0 | 0 | 22.767 | 155061.9185 | 314239.7323 | 33.95 | 65
642714 | 2018-04-19 14:16 | 6.3478 | Oxy3 (PSt7-10) | 2018-04-04 12:21 | default | 150.4446 | μmol/L | 31.2962 | °C | 996 | hPa | Humid | 35 | 0 | 0 | 22.767 | 155057.1323 | 314234.9137 | 33.95 | 65
642720 | 2018-04-19 14:16 | 6.3647 | Oxy3 (PSt7-10) | 2018-04-04 12:21 | default | 150.4598 | μmol/L | 31.293 | °C | 996 | hPa | Humid | 35 | 0 | 0 | 22.767 | 155054.8989 | 314227.5075 | 33.95 | 65
642725 | 2018-04-19 14:16 | 6.3809 | Oxy3 (PSt7-10) | 2018-04-04 12:21 | default | 150.4533 | μmol/L | 31.2837 | °C | 996 | hPa | Humid | 35 | 0 | 0 | 22.771 | 155041.2894 | 314225.5037 | 33.95 | 65
642736 | 2018-04-19 14:16 | 6.398 | Oxy3 (PSt7-10) | 2018-04-04 12:21 | default | 150.58 | μmol/L | 31.2733 | °C | 996 | hPa | Humid | 35 | 0 | 0 | 22.765 | 155061.874 | 314229.0248 | 33.95 | 65
642753 | 2018-04-19 14:16 | 6.4142 | Oxy3 (PSt7-10) | 2018-04-04 12:21 | default | 150.5007 | μmol/L | 31.2818 | °C | 996 | hPa | Humid | 35 | 0 | 0 | 22.768 | 155053.9425 | 314226.173 | 33.95 | 65
642762 | 2018-04-19 14:16 | 6.4314 | Oxy3 (PSt7-10) | 2018-04-04 12:21 | default | 150.4528 | μmol/L | 31.2918 | °C | 996 | hPa | Humid | 35 | 0 | 0 | 22.768 | 155056.9692 | 314234.3558 | 33.95 | 65
642767 | 2018-04-19 14:16 | 6.4484 | Oxy3 (PSt7-10) | 2018-04-04 12:21 | default | 150.4866 | μmol/L | 31.2848 | °C | 996 | hPa | Humid | 35 | 0 | 0 | 22.768 | 155054.8069 | 314217.6264 | 33.95 | 65
642775 | 2018-04-19 14:16 | 6.4643 | Oxy3 (PSt7-10) | 2018-04-04 12:21 | default | 150.5393 | μmol/L | 31.2791 | °C | 996 | hPa | Humid | 35 | 0 | 0 | 22.766 | 155048.0861 | 314222.2415 | 33.95 | 65
642790 | 2018-04-19 14:16 | 6.4809 | Oxy3 (PSt7-10) | 2018-04-04 12:21 | default | 150.4728 | μmol/L | 31.293 | °C | 996 | hPa | Humid | 35 | 0 | 0 | 22.766 | 155046.0743 | 314214.6269 | 33.95 | 65
642796 | 2018-04-19 14:16 | 6.4976 | Oxy3 (PSt7-10) | 2018-04-04 12:21 | default | 150.4233 | μmol/L | 31.298 | °C | 996 | hPa | Humid | 35 | 0 | 0 | 22.768 | 155048.6175 | 314217.6608 | 33.95 | 65
642809 | 2018-04-19 14:16 | 6.5145 | Oxy3 (PSt7-10) | 2018-04-04 12:21 | default | 150.5019 | μmol/L | 31.2843 | °C | 996 | hPa | Humid | 35 | 0 | 0 | 22.767 | 155046.9283 | 314210.2721 | 33.95 | 65
642820 | 2018-04-19 14:16 | 6.5318 | Oxy3 (PSt7-10) | 2018-04-04 12:21 | default | 150.4068 | μmol/L | 31.2934 | °C | 996 | hPa | Humid | 35 | 0 | 0 | 22.771 | 155056.8207 | 314219.6995 | 33.95 | 65
642831 | 2018-04-19 14:16 | 6.5483 | Oxy3 (PSt7-10) | 2018-04-04 12:21 | default | 150.3712 | μmol/L | 31.3035 | °C | 996 | hPa | Humid | 35 | 0 | 0 | 22.77 | 155041.7484 | 314218.3488 | 33.95 | 65
642840 | 2018-04-19 14:16 | 6.564 | Oxy3 (PSt7-10) | 2018-04-04 12:21 | default | 150.4269 | μmol/L | 31.3025 | °C | 996 | hPa | Humid | 35 | 0 | 0 | 22.766 | 155047.9155 | 314210.4155 | 33.95 | 65
642848 | 2018-04-19 14:16 | 6.5813 | Oxy3 (PSt7-10) | 2018-04-04 12:21 | default | 150.457 | μmol/L | 31.2856 | °C | 996 | hPa | Humid | 35 | 0 | 0 | 22.77 | 155056.2081 | 314222.4869 | 33.95 | 65
642856 | 2018-04-19 14:16 | 6.5978 | Oxy3 (PSt7-10) | 2018-04-04 12:21 | default | 150.4303 | μmol/L | 31.2965 | °C | 996 | hPa | Humid | 35 | 0 | 0 | 22.768 | 155049.4245 | 314222.7939 | 33.95 | 65
642866 | 2018-04-19 14:16 | 6.6141 | Oxy3 (PSt7-10) | 2018-04-04 12:21 | default | 150.5507 | μmol/L | 31.2741 | °C | 996 | hPa | Humid | 35 | 0 | 0 | 22.767 | 155051.8486 | 314216.4579 | 33.95 | 65
642881 | 2018-04-19 14:16 | 6.631 | Oxy3 (PSt7-10) | 2018-04-04 12:21 | default | 150.4766 | μmol/L | 31.2895 | °C | 996 | hPa | Humid | 35 | 0 | 0 | 22.767 | 155055.7204 | 314221.3763 | 33.95 | 65
642894 | 2018-04-19 14:16 | 6.6476 | Oxy3 (PSt7-10) | 2018-04-04 12:21 | default | 150.471 | μmol/L | 31.2853 | °C | 996 | hPa | Humid | 35 | 0 | 0 | 22.769 | 155057.6355 | 314219.064 | 33.95 | 65
642898 | 2018-04-19 14:16 | 6.664 | Oxy3 (PSt7-10) | 2018-04-04 12:21 | default | 150.4555 | μmol/L | 31.2912 | °C | 996 | hPa | Humid | 35 | 0 | 0 | 22.768 | 155059.0158 | 314232.7025 | 33.95 | 65
642912 | 2018-04-19 14:17 | 6.681 | Oxy3 (PSt7-10) | 2018-04-04 12:21 | default | 150.5243 | μmol/L | 31.2838 | °C | 997 | hPa | Humid | 35 | 0 | 0 | 22.766 | 155094.5485 | 314225.3474 | 33.95 | 65
642921 | 2018-04-19 14:17 | 6.6982 | Oxy3 (PSt7-10) | 2018-04-04 12:21 | default | 150.4598 | μmol/L | 31.2892 | °C | 997 | hPa | Humid | 35 | 0 | 0 | 22.769 | 155022.7552 | 314223.3826 | 33.95 | 65
642932 | 2018-04-19 14:17 | 6.7145 | Oxy3 (PSt7-10) | 2018-04-04 12:21 | default | 150.4466 | μmol/L | 31.2958 | °C | 996 | hPa | Humid | 35 | 0 | 0 | 22.767 | 155008.4533 | 314216.8408 | 33.95 | 65
642942 | 2018-04-19 14:17 | 6.7316 | Oxy3 (PSt7-10) | 2018-04-04 12:21 | default | 150.5234 | μmol/L | 31.2813 | °C | 997 | hPa | Humid | 35 | 0 | 0 | 22.767 | 155020.4462 | 314232.0659 | 33.95 | 65
642950 | 2018-04-19 14:17 | 6.7477 | Oxy3 (PSt7-10) | 2018-04-04 12:21 | default | 150.4407 | μmol/L | 31.2863 | °C | 996 | hPa | Humid | 35 | 0 | 0 | 22.771 | 155035.2563 | 314221.3021 | 33.95 | 65
642958 | 2018-04-19 14:17 | 6.7642 | Oxy3 (PSt7-10) | 2018-04-04 12:21 | default | 150.4513 | μmol/L | 31.2883 | °C | 997 | hPa | Humid | 35 | 0 | 0 | 22.77 | 155013.3291 | 314228.6464 | 33.95 | 65
642970 | 2018-04-19 14:17 | 6.7814 | Oxy3 (PSt7-10) | 2018-04-04 12:21 | default | 150.4632 | μmol/L | 31.287 | °C | 996 | hPa | Humid | 35 | 0 | 0 | 22.769 | 154982.5949 | 314230.7968 | 33.95 | 65
642976 | 2018-04-19 14:17 | 6.7973 | Oxy3 (PSt7-10) | 2018-04-04 12:21 | default | 150.3963 | μmol/L | 31.2929 | °C | 996 | hPa | Humid | 35 | 0 | 0 | 22.772 | 155029.8054 | 314218.0741 | 33.95 | 65
642985 | 2018-04-19 14:17 | 6.8142 | Oxy3 (PSt7-10) | 2018-04-04 12:21 | default | 150.4486 | μmol/L | 31.2915 | °C | 997 | hPa | Humid | 35 | 0 | 0 | 22.769 | 155001.5531 | 314222.1206 | 33.95 | 65
642998 | 2018-04-19 14:17 | 6.8314 | Oxy3 (PSt7-10) | 2018-04-04 12:21 | default | 150.427 | μmol/L | 31.2918 | °C | 996 | hPa | Humid | 35 | 0 | 0 | 22.77 | 155003.8516 | 314218.9658 | 33.95 | 65
643005 | 2018-04-19 14:17 | 6.8482 | Oxy3 (PSt7-10) | 2018-04-04 12:21 | default | 150.4606 | μmol/L | 31.2848 | °C | 996 | hPa | Humid | 35 | 0 | 0 | 22.77 | 154996.0839 | 314222.692 | 33.95 | 65
643022 | 2018-04-19 14:17 | 6.8646 | Oxy3 (PSt7-10) | 2018-04-04 12:21 | default | 150.4609 | μmol/L | 31.2928 | °C | 996 | hPa | Humid | 35 | 0 | 0 | 22.767 | 155001.1595 | 314224.5185 | 33.95 | 65
643032 | 2018-04-19 14:17 | 6.8812 | Oxy3 (PSt7-10) | 2018-04-04 12:21 | default | 150.4718 | μmol/L | 31.2878 | °C | 996 | hPa | Humid | 35 | 0 | 0 | 22.768 | 154992.2403 | 314221.1264 | 33.95 | 65
643040 | 2018-04-19 14:17 | 6.8977 | Oxy3 (PSt7-10) | 2018-04-04 12:21 | default | 150.4785 | μmol/L | 31.2865 | °C | 996 | hPa | Humid | 35 | 0 | 0 | 22.768 | 154999.1448 | 314211.628 | 33.95 | 65
643052 | 2018-04-19 14:17 | 6.9148 | Oxy3 (PSt7-10) | 2018-04-04 12:21 | default | 150.4249 | μmol/L | 31.2911 | °C | 997 | hPa | Humid | 35 | 0 | 0 | 22.771 | 155006.5902 | 314225.3367 | 33.95 | 65
643057 | 2018-04-19 14:17 | 6.9307 | Oxy3 (PSt7-10) | 2018-04-04 12:21 | default | 150.4446 | μmol/L | 31.2882 | °C | 996 | hPa | Humid | 35 | 0 | 0 | 22.77 | 154998.7648 | 314222.9631 | 33.95 | 65
643065 | 2018-04-19 14:17 | 6.9473 | Oxy3 (PSt7-10) | 2018-04-04 12:21 | default | 150.3943 | μmol/L | 31.2975 | °C | 997 | hPa | Humid | 35 | 0 | 0 | 22.771 | 155001.057 | 314213.567 | 33.95 | 65
643080 | 2018-04-19 14:17 | 6.9643 | Oxy3 (PSt7-10) | 2018-04-04 12:21 | default | 150.4995 | μmol/L | 31.2874 | °C | 996 | hPa | Humid | 35 | 0 | 0 | 22.766 | 155002.4851 | 314217.8908 | 33.95 | 65
643085 | 2018-04-19 14:17 | 6.9808 | Oxy3 (PSt7-10) | 2018-04-04 12:21 | default | 150.4597 | μmol/L | 31.2824 | °C | 996 | hPa | Humid | 35 | 0 | 0 | 22.771 | 154997.5381 | 314214.589 | 33.95 | 65
643102 | 2018-04-19 14:17 | 6.9975 | Oxy3 (PSt7-10) | 2018-04-04 12:21 | default | 150.4433 | μmol/L | 31.2911 | °C | 996 | hPa | Humid | 35 | 0 | 0 | 22.769 | 154995.8647 | 314216.2686 | 33.95 | 65
643110 | 2018-04-19 14:17 | 7.0142 | Oxy3 (PSt7-10) | 2018-04-04 12:21 | default | 150.4171 | μmol/L | 31.2939 | °C | 996 | hPa | Humid | 35 | 0 | 0 | 22.77 | 155044.8702 | 314232.629 | 33.95 | 65
643118 | 2018-04-19 14:17 | 7.0307 | Oxy3 (PSt7-10) | 2018-04-04 12:21 | default | 150.4262 | μmol/L | 31.2867 | °C | 996 | hPa | Humid | 35 | 0 | 0 | 22.772 | 154887.5081 | 314217.9118 | 33.95 | 65
643125 | 2018-04-19 14:17 | 7.0477 | Oxy3 (PSt7-10) | 2018-04-04 12:21 | default | 150.401 | μmol/L | 31.2946 | °C | 996 | hPa | Humid | 35 | 0 | 0 | 22.771 | 155027.704 | 314215.8952 | 33.95 | 65
643135 | 2018-04-19 14:17 | 7.0644 | Oxy3 (PSt7-10) | 2018-04-04 12:21 | default | 150.4953 | μmol/L | 31.283 | °C | 996 | hPa | Humid | 35 | 0 | 0 | 22.768 | 154968.7242 | 314226.6358 | 33.95 | 65
643151 | 2018-04-19 14:17 | 7.0806 | Oxy3 (PSt7-10) | 2018-04-04 12:21 | default | 150.5004 | μmol/L | 31.2739 | °C | 996 | hPa | Humid | 35 | 0 | 0 | 22.771 | 154985.6427 | 314225.6805 | 33.95 | 65
643156 | 2018-04-19 14:17 | 7.0983 | Oxy3 (PSt7-10) | 2018-04-04 12:21 | default | 150.4061 | μmol/L | 31.2935 | °C | 996 | hPa | Humid | 35 | 0 | 0 | 22.771 | 154972.1128 | 314224.2458 | 33.95 | 65
643170 | 2018-04-19 14:17 | 7.1331 | Oxy3 (PSt7-10) | 2018-04-04 12:21 | default | 150.2592 | μmol/L | 31.3108 | °C | 996 | hPa | Humid | 35 | 0 | 0 | 22.776 | 155022.2929 | 314291.7289 | 33.95 | 65
643184 | 2018-04-19 14:17 | 7.1331 | Oxy3 (PSt7-10) | 2018-04-04 12:21 | default | 150.4168 | μmol/L | 31.2939 | °C | 996 | hPa | Humid | 35 | 0 | 0 | 22.77 | 154964.7685 | 314209.3522 | 33.95 | 65
643193 | 2018-04-19 14:17 | 7.1478 | Oxy3 (PSt7-10) | 2018-04-04 12:21 | default | 150.4373 | μmol/L | 31.2924 | °C | 996 | hPa | Humid | 35 | 0 | 0 | 22.769 | 154946.1324 | 314178.8072 | 33.95 | 65
643198 | 2018-04-19 14:17 | 7.1645 | Oxy3 (PSt7-10) | 2018-04-04 12:21 | default | 150.411 | μmol/L | 31.2898 | °C | 996 | hPa | Humid | 35 | 0 | 0 | 22.772 | 154975.0531 | 314206.1211 | 33.95 | 65
643213 | 2018-04-19 14:17 | 7.1815 | Oxy3 (PSt7-10) | 2018-04-04 12:21 | default | 150.3786 | μmol/L | 31.2939 | °C | 996 | hPa | Humid | 35 | 0 | 0 | 22.773 | 154979.3092 | 314207.3625 | 33.95 | 65
643216 | 2018-04-19 14:17 | 7.1985 | Oxy3 (PSt7-10) | 2018-04-04 12:21 | default | 150.3957 | μmol/L | 31.293 | °C | 996 | hPa | Humid | 35 | 0 | 0 | 22.772 | 154976.3089 | 314226.8034 | 33.95 | 65
643226 | 2018-04-19 14:17 | 7.2144 | Oxy3 (PSt7-10) | 2018-04-04 12:21 | default | 150.3947 | μmol/L | 31.2932 | °C | 996 | hPa | Humid | 35 | 0 | 0 | 22.772 | 154982.5168 | 314222.4671 | 33.95 | 65
643240 | 2018-04-19 14:17 | 7.2309 | Oxy3 (PSt7-10) | 2018-04-04 12:21 | default | 150.4038 | μmol/L | 31.2928 | °C | 997 | hPa | Humid | 35 | 0 | 0 | 22.772 | 154978.6967 | 314223.1712 | 33.95 | 65
643253 | 2018-04-19 14:17 | 7.2479 | Oxy3 (PSt7-10) | 2018-04-04 12:21 | default | 150.452 | μmol/L | 31.284 | °C | 996 | hPa | Humid | 35 | 0 | 0 | 22.771 | 154981.5971 | 314230.9485 | 33.95 | 65
643264 | 2018-04-19 14:17 | 7.2639 | Oxy3 (PSt7-10) | 2018-04-04 12:21 | default | 150.4008 | μmol/L | 31.2961 | °C | 997 | hPa | Humid | 35 | 0 | 0 | 22.771 | 154984.7789 | 314220.2214 | 33.95 | 65
643268 | 2018-04-19 14:17 | 7.2812 | Oxy3 (PSt7-10) | 2018-04-04 12:21 | default | 150.4306 | μmol/L | 31.2911 | °C | 996 | hPa | Humid | 35 | 0 | 0 | 22.77 | 154992.4445 | 314221.9102 | 33.95 | 65
643280 | 2018-04-19 14:17 | 7.2979 | Oxy3 (PSt7-10) | 2018-04-04 12:21 | default | 150.3719 | μmol/L | 31.2942 | °C | 997 | hPa | Humid | 35 | 0 | 0 | 22.774 | 154983.6943 | 314224.129 | 33.95 | 65
643285 | 2018-04-19 14:17 | 7.3141 | Oxy3 (PSt7-10) | 2018-04-04 12:21 | default | 150.3701 | μmol/L | 31.2972 | °C | 997 | hPa | Humid | 35 | 0 | 0 | 22.773 | 154977.7311 | 314224.2147 | 33.95 | 65
643301 | 2018-04-19 14:17 | 7.3313 | Oxy3 (PSt7-10) | 2018-04-04 12:21 | default | 150.4731 | μmol/L | 31.2837 | °C | 997 | hPa | Humid | 35 | 0 | 0 | 22.77 | 154982.0284 | 314225.0853 | 33.95 | 65
643308 | 2018-04-19 14:17 | 7.348 | Oxy3 (PSt7-10) | 2018-04-04 12:21 | default | 150.3533 | μmol/L | 31.2912 | °C | 996 | hPa | Humid | 35 | 0 | 0 | 22.776 | 154986.0595 | 314224.0761 | 33.95 | 65
643319 | 2018-04-19 14:17 | 7.3641 | Oxy3 (PSt7-10) | 2018-04-04 12:21 | default | 150.3774 | μmol/L | 31.2915 | °C | 996 | hPa | Humid | 35 | 0 | 0 | 22.774 | 154990.324 | 314231.0787 | 33.95 | 65
643327 | 2018-04-19 14:17 | 7.3805 | Oxy3 (PSt7-10) | 2018-04-04 12:21 | default | 150.4766 | μmol/L | 31.2762 | °C | 996 | hPa | Humid | 35 | 0 | 0 | 22.772 | 154992.4884 | 314230.7531 | 33.95 | 65
643339 | 2018-04-19 14:17 | 7.3979 | Oxy3 (PSt7-10) | 2018-04-04 12:21 | default | 150.4433 | μmol/L | 31.2778 | °C | 996 | hPa | Humid | 35 | 0 | 0 | 22.774 | 154982.2119 | 314230.4997 | 33.95 | 65
643348 | 2018-04-19 14:17 | 7.4141 | Oxy3 (PSt7-10) | 2018-04-04 12:21 | default | 150.3864 | μmol/L | 31.2923 | °C | 996 | hPa | Humid | 35 | 0 | 0 | 22.773 | 154988.7282 | 314225.599 | 33.95 | 65
643358 | 2018-04-19 14:17 | 7.4312 | Oxy3 (PSt7-10) | 2018-04-04 12:21 | default | 150.3588 | μmol/L | 31.298 | °C | 996 | hPa | Humid | 35 | 0 | 0 | 22.773 | 154989.1842 | 314235.4022 | 33.95 | 65
643369 | 2018-04-19 14:17 | 7.4477 | Oxy3 (PSt7-10) | 2018-04-04 12:21 | default | 150.4124 | μmol/L | 31.3002 | °C | 996 | hPa | Humid | 35 | 0 | 0 | 22.768 | 154991.4778 | 314241.9349 | 33.95 | 65
643380 | 2018-04-19 14:17 | 7.4639 | Oxy3 (PSt7-10) | 2018-04-04 12:21 | default | 150.3253 | μmol/L | 31.2997 | °C | 996 | hPa | Humid | 35 | 0 | 0 | 22.775 | 154985.0466 | 314222.6512 | 33.95 | 65
643390 | 2018-04-19 14:17 | 7.481 | Oxy3 (PSt7-10) | 2018-04-04 12:21 | default | 150.4025 | μmol/L | 31.2969 | °C | 996 | hPa | Humid | 35 | 0 | 0 | 22.77 | 154990.011 | 314219.7289 | 33.95 | 65
643400 | 2018-04-19 14:17 | 7.498 | Oxy3 (PSt7-10) | 2018-04-04 12:21 | default | 150.3833 | μmol/L | 31.2956 | °C | 996 | hPa | Humid | 35 | 0 | 0 | 22.772 | 154994.8943 | 314226.9193 | 33.95 | 65
643408 | 2018-04-19 14:17 | 7.5144 | Oxy3 (PSt7-10) | 2018-04-04 12:21 | default | 150.392 | μmol/L | 31.2911 | °C | 996 | hPa | Humid | 35 | 0 | 0 | 22.773 | 154988.1945 | 314237.9119 | 33.95 | 65
643415 | 2018-04-19 14:17 | 7.5315 | Oxy3 (PSt7-10) | 2018-04-04 12:21 | default | 150.4132 | μmol/L | 31.2867 | °C | 996 | hPa | Humid | 35 | 0 | 0 | 22.773 | 154992.1461 | 314225.8175 | 33.95 | 65
643428 | 2018-04-19 14:17 | 7.5485 | Oxy3 (PSt7-10) | 2018-04-04 12:21 | default | 150.4616 | μmol/L | 31.2766 | °C | 996 | hPa | Humid | 35 | 0 | 0 | 22.773 | 154989.4197 | 314219.5108 | 33.95 | 65
643441 | 2018-04-19 14:17 | 7.5641 | Oxy3 (PSt7-10) | 2018-04-04 12:21 | default | 150.4372 | μmol/L | 31.2764 | °C | 996 | hPa | Humid | 35 | 0 | 0 | 22.775 | 154975.1934 | 314225.8079 | 33.95 | 65
643451 | 2018-04-19 14:17 | 7.5812 | Oxy3 (PSt7-10) | 2018-04-04 12:21 | default | 150.37 | μmol/L | 31.2877 | °C | 996 | hPa | Humid | 35 | 0 | 0 | 22.776 | 154985.9397 | 314220.8063 | 33.95 | 65
643463 | 2018-04-19 14:17 | 7.599 | Oxy3 (PSt7-10) | 2018-04-04 12:21 | default | 150.3853 | μmol/L | 31.2925 | °C | 996 | hPa | Humid | 35 | 0 | 0 | 22.773 | 154987.4236 | 314215.3407 | 33.95 | 65
643467 | 2018-04-19 14:17 | 7.6142 | Oxy3 (PSt7-10) | 2018-04-04 12:21 | default | 150.3562 | μmol/L | 31.2959 | °C | 996 | hPa | Humid | 35 | 0 | 0 | 22.774 | 154975.832 | 314218.9915 | 33.95 | 65
643483 | 2018-04-19 14:17 | 7.6308 | Oxy3 (PSt7-10) | 2018-04-04 12:21 | default | 150.3533 | μmol/L | 31.2965 | °C | 996 | hPa | Humid | 35 | 0 | 0 | 22.774 | 154974.7986 | 314227.2634 | 33.95 | 65
643489 | 2018-04-19 14:17 | 7.6478 | Oxy3 (PSt7-10) | 2018-04-04 12:21 | default | 150.4146 | μmol/L | 31.2837 | °C | 996 | hPa | Humid | 35 | 0 | 0 | 22.774 | 154981.2415 | 314212.1257 | 33.95 | 65
643495 | 2018-04-19 14:17 | 7.6642 | Oxy3 (PSt7-10) | 2018-04-04 12:21 | default | 150.3852 | μmol/L | 31.2899 | °C | 996 | hPa | Humid | 35 | 0 | 0 | 22.774 | 154993.546 | 314233.5881 | 33.95 | 65
643506 | 2018-04-19 14:18 | 7.681 | Oxy3 (PSt7-10) | 2018-04-04 12:21 | default | 150.378 | μmol/L | 31.2914 | °C | 996 | hPa | Humid | 35 | 0 | 0 | 22.774 | 154990.1035 | 314224.1915 | 33.95 | 65
643517 | 2018-04-19 14:18 | 7.6976 | Oxy3 (PSt7-10) | 2018-04-04 12:21 | default | 150.4729 | μmol/L | 31.2689 | °C | 996 | hPa | Humid | 35 | 0 | 0 | 22.775 | 154981.9376 | 314237.869 | 33.95 | 65
643527 | 2018-04-19 14:18 | 7.7142 | Oxy3 (PSt7-10) | 2018-04-04 12:21 | default | 150.4446 | μmol/L | 31.2722 | °C | 996 | hPa | Humid | 35 | 0 | 0 | 22.776 | 154982.1704 | 314228.7185 | 33.95 | 65
643538 | 2018-04-19 14:18 | 7.7306 | Oxy3 (PSt7-10) | 2018-04-04 12:21 | default | 150.3119 | μmol/L | 31.3025 | °C | 996 | hPa | Humid | 35 | 0 | 0 | 22.775 | 154985.8478 | 314212.8507 | 33.95 | 65
643553 | 2018-04-19 14:18 | 7.7473 | Oxy3 (PSt7-10) | 2018-04-04 12:21 | default | 150.32 | μmol/L | 31.2981 | °C | 996 | hPa | Humid | 35 | 0 | 0 | 22.776 | 154983.9436 | 314209.7644 | 33.95 | 65
643556 | 2018-04-19 14:18 | 7.7649 | Oxy3 (PSt7-10) | 2018-04-04 12:21 | default | 150.3277 | μmol/L | 31.3018 | °C | 996 | hPa | Humid | 35 | 0 | 0 | 22.774 | 154990.0723 | 314218.1059 | 33.95 | 65
643573 | 2018-04-19 14:18 | 7.7814 | Oxy3 (PSt7-10) | 2018-04-04 12:21 | default | 150.4305 | μmol/L | 31.2804 | °C | 996 | hPa | Humid | 35 | 0 | 0 | 22.774 | 154989.2748 | 314221.9903 | 33.95 | 65
643579 | 2018-04-19 14:18 | 7.798 | Oxy3 (PSt7-10) | 2018-04-04 12:21 | default | 150.3855 | μmol/L | 31.2925 | °C | 996 | hPa | Humid | 35 | 0 | 0 | 22.773 | 154980.2349 | 314218.7199 | 33.95 | 65
643591 | 2018-04-19 14:18 | 7.815 | Oxy3 (PSt7-10) | 2018-04-04 12:21 | default | 150.2948 | μmol/L | 31.3087 | °C | 996 | hPa | Humid | 35 | 0 | 0 | 22.774 | 154982.6471 | 314218.4851 | 33.95 | 65
643600 | 2018-04-19 14:18 | 7.8312 | Oxy3 (PSt7-10) | 2018-04-04 12:21 | default | 150.381 | μmol/L | 31.2934 | °C | 996 | hPa | Humid | 35 | 0 | 0 | 22.773 | 154981.8323 | 314218.4545 | 33.95 | 65
643611 | 2018-04-19 14:18 | 7.8475 | Oxy3 (PSt7-10) | 2018-04-04 12:21 | default | 150.4553 | μmol/L | 31.2779 | °C | 996 | hPa | Humid | 35 | 0 | 0 | 22.773 | 154980.5557 | 314203.7764 | 33.95 | 65
643623 | 2018-04-19 14:18 | 7.8645 | Oxy3 (PSt7-10) | 2018-04-04 12:21 | default | 150.4407 | μmol/L | 31.2783 | °C | 996 | hPa | Humid | 35 | 0 | 0 | 22.774 | 154988.4812 | 314228.7249 | 33.95 | 65
643632 | 2018-04-19 14:18 | 7.8809 | Oxy3 (PSt7-10) | 2018-04-04 12:21 | default | 150.4192 | μmol/L | 31.2855 | °C | 996 | hPa | Humid | 35 | 0 | 0 | 22.773 | 154992.6593 | 314225.3848 | 33.95 | 65
643639 | 2018-04-19 14:18 | 7.8976 | Oxy3 (PSt7-10) | 2018-04-04 12:21 | default | 150.3702 | μmol/L | 31.293 | °C | 996 | hPa | Humid | 35 | 0 | 0 | 22.774 | 154985.0531 | 314215.9119 | 33.95 | 65
643648 | 2018-04-19 14:18 | 7.915 | Oxy3 (PSt7-10) | 2018-04-04 12:21 | default | 150.3672 | μmol/L | 31.2829 | °C | 996 | hPa | Humid | 35 | 0 | 0 | 22.778 | 154995.5403 | 314218.7352 | 33.95 | 65
643658 | 2018-04-19 14:18 | 7.9308 | Oxy3 (PSt7-10) | 2018-04-04 12:21 | default | 150.4424 | μmol/L | 31.2806 | °C | 996 | hPa | Humid | 35 | 0 | 0 | 22.773 | 154989.2242 | 314222.9231 | 33.95 | 65
643670 | 2018-04-19 14:18 | 7.9474 | Oxy3 (PSt7-10) | 2018-04-04 12:21 | default | 150.3966 | μmol/L | 31.2822 | °C | 996 | hPa | Humid | 35 | 0 | 0 | 22.776 | 154985.4933 | 314214.8189 | 33.95 | 65
643682 | 2018-04-19 14:18 | 7.9642 | Oxy3 (PSt7-10) | 2018-04-04 12:21 | default | 150.3591 | μmol/L | 31.2873 | °C | 996 | hPa | Humid | 35 | 0 | 0 | 22.777 | 154986.7848 | 314225.0229 | 33.95 | 65
643689 | 2018-04-19 14:18 | 7.9812 | Oxy3 (PSt7-10) | 2018-04-04 12:21 | default | 150.3925 | μmol/L | 31.2777 | °C | 996 | hPa | Humid | 35 | 0 | 0 | 22.778 | 155006.1763 | 314227.9075 | 33.95 | 65
643696 | 2018-04-19 14:18 | 7.998 | Oxy3 (PSt7-10) | 2018-04-04 12:21 | default | 150.4062 | μmol/L | 31.2855 | °C | 996 | hPa | Humid | 35 | 0 | 0 | 22.774 | 154995.4373 | 314241.5403 | 33.95 | 65
643714 | 2018-04-19 14:18 | 8.0141 | Oxy3 (PSt7-10) | 2018-04-04 12:21 | default | 150.3791 | μmol/L | 31.2858 | °C | 996 | hPa | Humid | 35 | 0 | 0 | 22.776 | 154986.9862 | 314218.6573 | 33.95 | 65
643715 | 2018-04-19 14:18 | 8.0314 | Oxy3 (PSt7-10) | 2018-04-04 12:21 | default | 150.411 | μmol/L | 31.2845 | °C | 996 | hPa | Humid | 35 | 0 | 0 | 22.774 | 154996.9289 | 314220.0104 | 33.95 | 65
643731 | 2018-04-19 14:18 | 8.0478 | Oxy3 (PSt7-10) | 2018-04-04 12:21 | default | 150.4162 | μmol/L | 31.2754 | °C | 996 | hPa | Humid | 35 | 0 | 0 | 22.777 | 154990.8133 | 314234.1722 | 33.95 | 65
643742 | 2018-04-19 14:18 | 8.0647 | Oxy3 (PSt7-10) | 2018-04-04 12:21 | default | 150.2177 | μmol/L | 31.3141 | °C | 996 | hPa | Humid | 35 | 0 | 0 | 22.778 | 154992.2541 | 314228.7734 | 33.95 | 65
643745 | 2018-04-19 14:18 | 8.0812 | Oxy3 (PSt7-10) | 2018-04-04 12:21 | default | 150.3182 | μmol/L | 31.3038 | °C | 996 | hPa | Humid | 35 | 0 | 0 | 22.774 | 154987.5782 | 314238.0641 | 33.95 | 65
643758 | 2018-04-19 14:18 | 8.0974 | Oxy3 (PSt7-10) | 2018-04-04 12:21 | default | 150.3395 | μmol/L | 31.2967 | °C | 996 | hPa | Humid | 35 | 0 | 0 | 22.775 | 154988.767 | 314228.557 | 33.95 | 65
643768 | 2018-04-19 14:18 | 8.114 | Oxy3 (PSt7-10) | 2018-04-04 12:21 | default | 150.3001 | μmol/L | 31.2969 | °C | 996 | hPa | Humid | 35 | 0 | 0 | 22.778 | 154989.0477 | 314221.5338 | 33.95 | 65
643775 | 2018-04-19 14:18 | 8.1307 | Oxy3 (PSt7-10) | 2018-04-04 12:21 | default | 150.38 | μmol/L | 31.2909 | °C | 996 | hPa | Humid | 35 | 0 | 0 | 22.774 | 154991.8654 | 314233.6892 | 33.95 | 65
643792 | 2018-04-19 14:18 | 8.1479 | Oxy3 (PSt7-10) | 2018-04-04 12:21 | default | 150.3735 | μmol/L | 31.2843 | °C | 996 | hPa | Humid | 35 | 0 | 0 | 22.777 | 154995.862 | 314221.9471 | 33.95 | 65
643796 | 2018-04-19 14:18 | 8.164 | Oxy3 (PSt7-10) | 2018-04-04 12:21 | default | 150.4093 | μmol/L | 31.2875 | °C | 996 | hPa | Humid | 35 | 0 | 0 | 22.773 | 154988.1463 | 314244.3972 | 33.95 | 65
643807 | 2018-04-19 14:18 | 8.181 | Oxy3 (PSt7-10) | 2018-04-04 12:21 | default | 150.3192 | μmol/L | 31.2903 | °C | 996 | hPa | Humid | 35 | 0 | 0 | 22.779 | 154990.2015 | 314223.477 | 33.95 | 65
643818 | 2018-04-19 14:18 | 8.1972 | Oxy3 (PSt7-10) | 2018-04-04 12:21 | default | 150.3484 | μmol/L | 31.2922 | °C | 996 | hPa | Humid | 35 | 0 | 0 | 22.776 | 154997.9923 | 314230.2662 | 33.95 | 65
643833 | 2018-04-19 14:18 | 8.2148 | Oxy3 (PSt7-10) | 2018-04-04 12:21 | default | 150.3863 | μmol/L | 31.287 | °C | 996 | hPa | Humid | 35 | 0 | 0 | 22.775 | 155001.359 | 314239.2515 | 33.95 | 65
643842 | 2018-04-19 14:18 | 8.2307 | Oxy3 (PSt7-10) | 2018-04-04 12:21 | default | 150.342 | μmol/L | 31.2935 | °C | 996 | hPa | Humid | 35 | 0 | 0 | 22.776 | 154989.8258 | 314226.6416 | 33.95 | 65
643848 | 2018-04-19 14:18 | 8.2474 | Oxy3 (PSt7-10) | 2018-04-04 12:21 | default | 150.3429 | μmol/L | 31.2933 | °C | 996 | hPa | Humid | 35 | 0 | 0 | 22.776 | 154992.7505 | 314232.581 | 33.95 | 65
643860 | 2018-04-19 14:18 | 8.2643 | Oxy3 (PSt7-10) | 2018-04-04 12:21 | default | 150.3395 | μmol/L | 31.2887 | °C | 996 | hPa | Humid | 35 | 0 | 0 | 22.778 | 154994.7263 | 314222.462 | 33.95 | 65
643865 | 2018-04-19 14:18 | 8.2808 | Oxy3 (PSt7-10) | 2018-04-04 12:21 | default | 150.3266 | μmol/L | 31.2941 | °C | 996 | hPa | Humid | 35 | 0 | 0 | 22.777 | 154977.7696 | 314224.6915 | 33.95 | 65
643883 | 2018-04-19 14:18 | 8.298 | Oxy3 (PSt7-10) | 2018-04-04 12:21 | default | 150.3822 | μmol/L | 31.2825 | °C | 996 | hPa | Humid | 35 | 0 | 0 | 22.777 | 154993.7897 | 314230.9965 | 33.95 | 65
643889 | 2018-04-19 14:18 | 8.3143 | Oxy3 (PSt7-10) | 2018-04-04 12:21 | default | 150.327 | μmol/L | 31.286 | °C | 996 | hPa | Humid | 35 | 0 | 0 | 22.78 | 154995.3365 | 314217.1434 | 33.95 | 65
643898 | 2018-04-19 14:18 | 8.3312 | Oxy3 (PSt7-10) | 2018-04-04 12:21 | default | 150.4006 | μmol/L | 31.284 | °C | 996 | hPa | Humid | 35 | 0 | 0 | 22.775 | 154997.5268 | 314230.5735 | 33.95 | 65
643911 | 2018-04-19 14:18 | 8.3476 | Oxy3 (PSt7-10) | 2018-04-04 12:21 | default | 150.4243 | μmol/L | 31.2764 | °C | 996 | hPa | Humid | 35 | 0 | 0 | 22.776 | 154995.0576 | 314229.7672 | 33.95 | 65
643919 | 2018-04-19 14:18 | 8.3655 | Oxy3 (PSt7-10) | 2018-04-04 12:21 | default | 150.4302 | μmol/L | 31.2778 | °C | 996 | hPa | Humid | 35 | 0 | 0 | 22.775 | 155004.1939 | 314231.3514 | 33.95 | 65
643933 | 2018-04-19 14:18 | 8.381 | Oxy3 (PSt7-10) | 2018-04-04 12:21 | default | 150.273 | μmol/L | 31.2999 | °C | 996 | hPa | Humid | 35 | 0 | 0 | 22.779 | 154993.9085 | 314233.6122 | 33.95 | 65
643943 | 2018-04-19 14:18 | 8.3975 | Oxy3 (PSt7-10) | 2018-04-04 12:21 | default | 150.3498 | μmol/L | 31.2972 | °C | 996 | hPa | Humid | 35 | 0 | 0 | 22.774 | 155004.2654 | 314228.3932 | 33.95 | 65
643954 | 2018-04-19 14:18 | 8.4142 | Oxy3 (PSt7-10) | 2018-04-04 12:21 | default | 150.2987 | μmol/L | 31.2946 | °C | 996 | hPa | Humid | 35 | 0 | 0 | 22.779 | 154984.0715 | 314226.9365 | 33.95 | 65
643958 | 2018-04-19 14:18 | 8.4309 | Oxy3 (PSt7-10) | 2018-04-04 12:21 | default | 150.3153 | μmol/L | 31.2911 | °C | 996 | hPa | Humid | 35 | 0 | 0 | 22.779 | 154988.0216 | 314227.8805 | 33.95 | 65
643967 | 2018-04-19 14:18 | 8.4477 | Oxy3 (PSt7-10) | 2018-04-04 12:21 | default | 150.3163 | μmol/L | 31.2909 | °C | 996 | hPa | Humid | 35 | 0 | 0 | 22.779 | 154991.9331 | 314221.0579 | 33.95 | 65
643978 | 2018-04-19 14:18 | 8.464 | Oxy3 (PSt7-10) | 2018-04-04 12:21 | default | 150.3193 | μmol/L | 31.2983 | °C | 996 | hPa | Humid | 35 | 0 | 0 | 22.776 | 154994.3905 | 314229.1456 | 33.95 | 65
643990 | 2018-04-19 14:18 | 8.481 | Oxy3 (PSt7-10) | 2018-04-04 12:21 | default | 150.3052 | μmol/L | 31.2932 | °C | 996 | hPa | Humid | 35 | 0 | 0 | 22.779 | 154997.2547 | 314223.6038 | 33.95 | 65
643998 | 2018-04-19 14:18 | 8.498 | Oxy3 (PSt7-10) | 2018-04-04 12:21 | default | 150.376 | μmol/L | 31.2811 | °C | 996 | hPa | Humid | 35 | 0 | 0 | 22.778 | 154995.9095 | 314217.1386 | 33.95 | 65
644012 | 2018-04-19 14:18 | 8.5146 | Oxy3 (PSt7-10) | 2018-04-04 12:21 | default | 150.3704 | μmol/L | 31.2823 | °C | 996 | hPa | Humid | 35 | 0 | 0 | 22.778 | 155005.27 | 314225.6234 | 33.95 | 65
644015 | 2018-04-19 14:18 | 8.532 | Oxy3 (PSt7-10) | 2018-04-04 12:21 | default | 150.3281 | μmol/L | 31.2884 | °C | 996 | hPa | Humid | 35 | 0 | 0 | 22.779 | 155013.612 | 314223.6648 | 33.95 | 65
644027 | 2018-04-19 14:18 | 8.5473 | Oxy3 (PSt7-10) | 2018-04-04 12:21 | default | 150.3232 | μmol/L | 31.2894 | °C | 996 | hPa | Humid | 35 | 0 | 0 | 22.779 | 154992.5078 | 314231.6436 | 33.95 | 65
644040 | 2018-04-19 14:18 | 8.5643 | Oxy3 (PSt7-10) | 2018-04-04 12:21 | default | 150.3909 | μmol/L | 31.2807 | °C | 996 | hPa | Humid | 35 | 0 | 0 | 22.777 | 155002.6099 | 314237.621 | 33.95 | 65
644046 | 2018-04-19 14:18 | 8.5811 | Oxy3 (PSt7-10) | 2018-04-04 12:21 | default | 150.343 | μmol/L | 31.2853 | °C | 996 | hPa | Humid | 35 | 0 | 0 | 22.779 | 155002.9828 | 314228.1656 | 33.95 | 65
644059 | 2018-04-19 14:18 | 8.5977 | Oxy3 (PSt7-10) | 2018-04-04 12:21 | default | 150.3704 | μmol/L | 31.2823 | °C | 996 | hPa | Humid | 35 | 0 | 0 | 22.778 | 155012.7176 | 314235.9802 | 33.95 | 65
644073 | 2018-04-19 14:18 | 8.615 | Oxy3 (PSt7-10) | 2018-04-04 12:21 | default | 150.3343 | μmol/L | 31.2818 | °C | 996 | hPa | Humid | 35 | 0 | 0 | 22.781 | 155010.0587 | 314222.9397 | 33.95 | 65
644084 | 2018-04-19 14:18 | 8.6313 | Oxy3 (PSt7-10) | 2018-04-04 12:21 | default | 150.3014 | μmol/L | 31.294 | °C | 996 | hPa | Humid | 35 | 0 | 0 | 22.779 | 155006.3671 | 314234.7 | 33.95 | 65
644086 | 2018-04-19 14:18 | 8.6473 | Oxy3 (PSt7-10) | 2018-04-04 12:21 | default | 150.3562 | μmol/L | 31.2906 | °C | 996 | hPa | Humid | 35 | 0 | 0 | 22.776 | 155001.6955 | 314227.3863 | 33.95 | 65
644101 | 2018-04-19 14:18 | 8.664 | Oxy3 (PSt7-10) | 2018-04-04 12:21 | default | 150.3325 | μmol/L | 31.2875 | °C | 996 | hPa | Humid | 35 | 0 | 0 | 22.779 | 155005.9068 | 314228.8127 | 33.95 | 65
644109 | 2018-04-19 14:19 | 8.681 | Oxy3 (PSt7-10) | 2018-04-04 12:21 | default | 150.2809 | μmol/L | 31.2983 | °C | 996 | hPa | Humid | 35 | 0 | 0 | 22.779 | 155006.8957 | 314217.6053 | 33.95 | 65
644121 | 2018-04-19 14:19 | 8.6978 | Oxy3 (PSt7-10) | 2018-04-04 12:21 | default | 150.2167 | μmol/L | 31.3063 | °C | 996 | hPa | Humid | 35 | 0 | 0 | 22.781 | 155015.0082 | 314218.6239 | 33.95 | 65
644131 | 2018-04-19 14:19 | 8.7142 | Oxy3 (PSt7-10) | 2018-04-04 12:21 | default | 150.2716 | μmol/L | 31.3029 | °C | 996 | hPa | Humid | 35 | 0 | 0 | 22.778 | 155003.8796 | 314229.1537 | 33.95 | 65
644143 | 2018-04-19 14:19 | 8.7316 | Oxy3 (PSt7-10) | 2018-04-04 12:21 | default | 150.4068 | μmol/L | 31.2827 | °C | 996 | hPa | Humid | 35 | 0 | 0 | 22.775 | 155014.9615 | 314244.2377 | 33.95 | 65
644146 | 2018-04-19 14:19 | 8.7478 | Oxy3 (PSt7-10) | 2018-04-04 12:21 | default | 150.2923 | μmol/L | 31.2986 | °C | 996 | hPa | Humid | 35 | 0 | 0 | 22.778 | 155015.2236 | 314224.726 | 33.95 | 65
644158 | 2018-04-19 14:19 | 8.7643 | Oxy3 (PSt7-10) | 2018-04-04 12:21 | default | 150.3563 | μmol/L | 31.2825 | °C | 996 | hPa | Humid | 35 | 0 | 0 | 22.779 | 155005.3594 | 314227.4753 | 33.95 | 65
644169 | 2018-04-19 14:19 | 8.7808 | Oxy3 (PSt7-10) | 2018-04-04 12:21 | default | 150.2501 | μmol/L | 31.2993 | °C | 996 | hPa | Humid | 35 | 0 | 0 | 22.781 | 155007.4513 | 314229.194 | 33.95 | 65
644179 | 2018-04-19 14:19 | 8.7977 | Oxy3 (PSt7-10) | 2018-04-04 12:21 | default | 150.2933 | μmol/L | 31.2983 | °C | 996 | hPa | Humid | 35 | 0 | 0 | 22.778 | 155012.0871 | 314247.3191 | 33.95 | 65
644192 | 2018-04-19 14:19 | 8.8141 | Oxy3 (PSt7-10) | 2018-04-04 12:21 | default | 150.34 | μmol/L | 31.2779 | °C | 996 | hPa | Humid | 35 | 0 | 0 | 22.782 | 155014.1034 | 314249.889 | 33.95 | 65
644200 | 2018-04-19 14:19 | 8.8315 | Oxy3 (PSt7-10) | 2018-04-04 12:21 | default | 150.3459 | μmol/L | 31.29 | °C | 996 | hPa | Humid | 35 | 0 | 0 | 22.777 | 155015.3963 | 314237.3894 | 33.95 | 65
644209 | 2018-04-19 14:19 | 8.8479 | Oxy3 (PSt7-10) | 2018-04-04 12:21 | default | 150.2874 | μmol/L | 31.2942 | °C | 996 | hPa | Humid | 35 | 0 | 0 | 22.78 | 155013.5447 | 314236.9643 | 33.95 | 65
644221 | 2018-04-19 14:19 | 8.8641 | Oxy3 (PSt7-10) | 2018-04-04 12:21 | default | 150.3474 | μmol/L | 31.2871 | °C | 996 | hPa | Humid | 35 | 0 | 0 | 22.778 | 155009.9112 | 314215.398 | 33.95 | 65
644228 | 2018-04-19 14:19 | 8.8809 | Oxy3 (PSt7-10) | 2018-04-04 12:21 | default | 150.3355 | μmol/L | 31.2911 | °C | 997 | hPa | Humid | 35 | 0 | 0 | 22.778 | 155017.7538 | 314246.4731 | 33.95 | 65
644236 | 2018-04-19 14:19 | 8.899 | Oxy3 (PSt7-10) | 2018-04-04 12:21 | default | 150.3294 | μmol/L | 31.2881 | °C | 996 | hPa | Humid | 35 | 0 | 0 | 22.779 | 155019.9619 | 314255.6773 | 33.95 | 65
644253 | 2018-04-19 14:19 | 8.915 | Oxy3 (PSt7-10) | 2018-04-04 12:21 | default | 150.3044 | μmol/L | 31.296 | °C | 996 | hPa | Humid | 35 | 0 | 0 | 22.778 | 155012.1428 | 314238.9931 | 33.95 | 65
644262 | 2018-04-19 14:19 | 8.9313 | Oxy3 (PSt7-10) | 2018-04-04 12:21 | default | 150.2651 | μmol/L | 31.3042 | °C | 996 | hPa | Humid | 35 | 0 | 0 | 22.778 | 155016.8067 | 314236.4267 | 33.95 | 65
644270 | 2018-04-19 14:19 | 8.9477 | Oxy3 (PSt7-10) | 2018-04-04 12:21 | default | 150.3314 | μmol/L | 31.2904 | °C | 996 | hPa | Humid | 35 | 0 | 0 | 22.778 | 155018.9322 | 314246.801 | 33.95 | 65
644280 | 2018-04-19 14:19 | 8.9646 | Oxy3 (PSt7-10) | 2018-04-04 12:21 | default | 150.3515 | μmol/L | 31.2835 | °C | 996 | hPa | Humid | 35 | 0 | 0 | 22.779 | 155013.6944 | 314240.0961 | 33.95 | 65
644291 | 2018-04-19 14:19 | 8.9807 | Oxy3 (PSt7-10) | 2018-04-04 12:21 | default | 150.4211 | μmol/L | 31.2744 | °C | 996 | hPa | Humid | 35 | 0 | 0 | 22.777 | 155011.1713 | 314239.7428 | 33.95 | 65
644303 | 2018-04-19 14:19 | 8.9981 | Oxy3 (PSt7-10) | 2018-04-04 12:21 | default | 150.3326 | μmol/L | 31.2822 | °C | 996 | hPa | Humid | 35 | 0 | 0 | 22.781 | 155023.1226 | 314246.1925 | 33.95 | 65
644308 | 2018-04-19 14:19 | 9.0145 | Oxy3 (PSt7-10) | 2018-04-04 12:21 | default | 150.2311 | μmol/L | 31.306 | °C | 996 | hPa | Humid | 35 | 0 | 0 | 22.78 | 155005.2934 | 314234.5231 | 33.95 | 65
644317 | 2018-04-19 14:19 | 9.0313 | Oxy3 (PSt7-10) | 2018-04-04 12:21 | default | 150.2071 | μmol/L | 31.3056 | °C | 996 | hPa | Humid | 35 | 0 | 0 | 22.782 | 155027.5094 | 314238.93 | 33.95 | 65
644330 | 2018-04-19 14:19 | 9.0491 | Oxy3 (PSt7-10) | 2018-04-04 12:21 | default | 150.3102 | μmol/L | 31.2921 | °C | 996 | hPa | Humid | 35 | 0 | 0 | 22.779 | 155023.8826 | 314251.9122 | 33.95 | 65
644338 | 2018-04-19 14:19 | 9.0642 | Oxy3 (PSt7-10) | 2018-04-04 12:21 | default | 150.2719 | μmol/L | 31.2895 | °C | 996 | hPa | Humid | 35 | 0 | 0 | 22.783 | 155004.2914 | 314231.5477 | 33.95 | 65
644345 | 2018-04-19 14:19 | 9.0813 | Oxy3 (PSt7-10) | 2018-04-04 12:21 | default | 150.2281 | μmol/L | 31.2986 | °C | 996 | hPa | Humid | 35 | 0 | 0 | 22.783 | 155001.7069 | 314230.1544 | 33.95 | 65
644358 | 2018-04-19 14:19 | 9.0978 | Oxy3 (PSt7-10) | 2018-04-04 12:21 | default | 150.2668 | μmol/L | 31.2932 | °C | 996 | hPa | Humid | 35 | 0 | 0 | 22.782 | 155007.2703 | 314232.1474 | 33.95 | 65
644369 | 2018-04-19 14:19 | 9.114 | Oxy3 (PSt7-10) | 2018-04-04 12:21 | default | 150.224 | μmol/L | 31.3048 | °C | 996 | hPa | Humid | 35 | 0 | 0 | 22.781 | 155010.3792 | 314229.455 | 33.95 | 65
644381 | 2018-04-19 14:19 | 9.1308 | Oxy3 (PSt7-10) | 2018-04-04 12:21 | default | 150.3511 | μmol/L | 31.2836 | °C | 996 | hPa | Humid | 35 | 0 | 0 | 22.779 | 155003.95 | 314237.1045 | 33.95 | 65
644394 | 2018-04-19 14:19 | 9.1478 | Oxy3 (PSt7-10) | 2018-04-04 12:21 | default | 150.3104 | μmol/L | 31.2894 | °C | 996 | hPa | Humid | 35 | 0 | 0 | 22.78 | 155013.5946 | 314238.2708 | 33.95 | 65
644395 | 2018-04-19 14:19 | 9.1643 | Oxy3 (PSt7-10) | 2018-04-04 12:21 | default | 150.3144 | μmol/L | 31.2913 | °C | 996 | hPa | Humid | 35 | 0 | 0 | 22.779 | 155010.109 | 314232.1765 | 33.95 | 65
644406 | 2018-04-19 14:19 | 9.1806 | Oxy3 (PSt7-10) | 2018-04-04 12:21 | default | 150.2254 | μmol/L | 31.3045 | °C | 996 | hPa | Humid | 35 | 0 | 0 | 22.781 | 155010.9123 | 314240.2674 | 33.95 | 65
644416 | 2018-04-19 14:19 | 9.1973 | Oxy3 (PSt7-10) | 2018-04-04 12:21 | default | 150.3046 | μmol/L | 31.2853 | °C | 996 | hPa | Humid | 35 | 0 | 0 | 22.782 | 155007.4768 | 314221.9589 | 33.95 | 65
644432 | 2018-04-19 14:19 | 9.2146 | Oxy3 (PSt7-10) | 2018-04-04 12:21 | default | 150.2923 | μmol/L | 31.2879 | °C | 996 | hPa | Humid | 35 | 0 | 0 | 22.782 | 155007.3107 | 314229.1037 | 33.95 | 65
644441 | 2018-04-19 14:19 | 9.2313 | Oxy3 (PSt7-10) | 2018-04-04 12:21 | default | 150.3091 | μmol/L | 31.2844 | °C | 996 | hPa | Humid | 35 | 0 | 0 | 22.782 | 155003.7599 | 314221.8129 | 33.95 | 65
644453 | 2018-04-19 14:19 | 9.2477 | Oxy3 (PSt7-10) | 2018-04-04 12:21 | default | 150.2489 | μmol/L | 31.3023 | °C | 996 | hPa | Humid | 35 | 0 | 0 | 22.78 | 155017.3066 | 314227.1025 | 33.95 | 65
644463 | 2018-04-19 14:19 | 9.2641 | Oxy3 (PSt7-10) | 2018-04-04 12:21 | default | 150.2166 | μmol/L | 31.2983 | °C | 996 | hPa | Humid | 35 | 0 | 0 | 22.784 | 155009.4907 | 314224.5115 | 33.95 | 65
644468 | 2018-04-19 14:19 | 9.2813 | Oxy3 (PSt7-10) | 2018-04-04 12:21 | default | 150.2953 | μmol/L | 31.2952 | °C | 996 | hPa | Humid | 35 | 0 | 0 | 22.779 | 155008.7233 | 314225.1615 | 33.95 | 65
644475 | 2018-04-19 14:19 | 9.2973 | Oxy3 (PSt7-10) | 2018-04-04 12:21 | default | 150.318 | μmol/L | 31.2852 | °C | 996 | hPa | Humid | 35 | 0 | 0 | 22.781 | 155018.7987 | 314233.0926 | 33.95 | 65
644491 | 2018-04-19 14:19 | 9.3144 | Oxy3 (PSt7-10) | 2018-04-04 12:21 | default | 150.2856 | μmol/L | 31.2946 | °C | 996 | hPa | Humid | 35 | 0 | 0 | 22.78 | 155016.0076 | 314240.391 | 33.95 | 65
644500 | 2018-04-19 14:19 | 9.3307 | Oxy3 (PSt7-10) | 2018-04-04 12:21 | default | 150.2615 | μmol/L | 31.2916 | °C | 996 | hPa | Humid | 35 | 0 | 0 | 22.783 | 155010.603 | 314237.8764 | 33.95 | 65
644505 | 2018-04-19 14:19 | 9.3475 | Oxy3 (PSt7-10) | 2018-04-04 12:21 | default | 150.282 | μmol/L | 31.2874 | °C | 996 | hPa | Humid | 35 | 0 | 0 | 22.783 | 155012.2674 | 314232.4577 | 33.95 | 65
644521 | 2018-04-19 14:19 | 9.3655 | Oxy3 (PSt7-10) | 2018-04-04 12:21 | default | 150.3019 | μmol/L | 31.2912 | °C | 996 | hPa | Humid | 35 | 0 | 0 | 22.78 | 155025.3498 | 314240.7036 | 33.95 | 65
644531 | 2018-04-19 14:19 | 9.3811 | Oxy3 (PSt7-10) | 2018-04-04 12:21 | default | 150.258 | μmol/L | 31.3004 | °C | 996 | hPa | Humid | 35 | 0 | 0 | 22.78 | 155013.1572 | 314228.6406 | 33.95 | 65
644536 | 2018-04-19 14:19 | 9.398 | Oxy3 (PSt7-10) | 2018-04-04 12:21 | default | 150.2224 | μmol/L | 31.3024 | °C | 996 | hPa | Humid | 35 | 0 | 0 | 22.782 | 155006.7157 | 314224.8621 | 33.95 | 65
644552 | 2018-04-19 14:19 | 9.4144 | Oxy3 (PSt7-10) | 2018-04-04 12:21 | default | 150.2492 | μmol/L | 31.2942 | °C | 996 | hPa | Humid | 35 | 0 | 0 | 22.783 | 155025.2549 | 314236.1144 | 33.95 | 65
644562 | 2018-04-19 14:19 | 9.4309 | Oxy3 (PSt7-10) | 2018-04-04 12:21 | default | 150.2878 | μmol/L | 31.2888 | °C | 996 | hPa | Humid | 35 | 0 | 0 | 22.782 | 155024.4809 | 314228.7999 | 33.95 | 65
644566 | 2018-04-19 14:19 | 9.4486 | Oxy3 (PSt7-10) | 2018-04-04 12:21 | default | 150.2834 | μmol/L | 31.2871 | °C | 996 | hPa | Humid | 35 | 0 | 0 | 22.783 | 155017.0724 | 314232.1951 | 33.95 | 65
644584 | 2018-04-19 14:19 | 9.4645 | Oxy3 (PSt7-10) | 2018-04-04 12:21 | default | 150.2973 | μmol/L | 31.2922 | °C | 996 | hPa | Humid | 35 | 0 | 0 | 22.78 | 155011.4918 | 314239.4379 | 33.95 | 65
644591 | 2018-04-19 14:19 | 9.4811 | Oxy3 (PSt7-10) | 2018-04-04 12:21 | default | 150.2093 | μmol/L | 31.3025 | °C | 996 | hPa | Humid | 35 | 0 | 0 | 22.783 | 155011.8782 | 314242.6964 | 33.95 | 65
644603 | 2018-04-19 14:19 | 9.4978 | Oxy3 (PSt7-10) | 2018-04-04 12:21 | default | 150.2748 | μmol/L | 31.2915 | °C | 996 | hPa | Humid | 35 | 0 | 0 | 22.782 | 155012.9419 | 314241.5013 | 33.95 | 65
644612 | 2018-04-19 14:19 | 9.5156 | Oxy3 (PSt7-10) | 2018-04-04 12:21 | default | 150.2359 | μmol/L | 31.2996 | °C | 996 | hPa | Humid | 35 | 0 | 0 | 22.782 | 155019.0995 | 314230.6969 | 33.95 | 65
644622 | 2018-04-19 14:19 | 9.531 | Oxy3 (PSt7-10) | 2018-04-04 12:21 | default | 150.217 | μmol/L | 31.2982 | °C | 996 | hPa | Humid | 35 | 0 | 0 | 22.784 | 155011.8813 | 314234.9228 | 33.95 | 65
644629 | 2018-04-19 14:19 | 9.5475 | Oxy3 (PSt7-10) | 2018-04-04 12:21 | default | 150.2849 | μmol/L | 31.2921 | °C | 996 | hPa | Humid | 35 | 0 | 0 | 22.781 | 155011.7501 | 314237.8881 | 33.95 | 65
644636 | 2018-04-19 14:19 | 9.5643 | Oxy3 (PSt7-10) | 2018-04-04 12:21 | default | 150.2527 | μmol/L | 31.2988 | °C | 996 | hPa | Humid | 35 | 0 | 0 | 22.781 | 155014.9148 | 314229.6627 | 33.95 | 65
644650 | 2018-04-19 14:19 | 9.5807 | Oxy3 (PSt7-10) | 2018-04-04 12:21 | default | 150.2771 | μmol/L | 31.299 | °C | 996 | hPa | Humid | 35 | 0 | 0 | 22.779 | 155011.5394 | 314234.2242 | 33.95 | 65
644663 | 2018-04-19 14:19 | 9.5982 | Oxy3 (PSt7-10) | 2018-04-04 12:21 | default | 150.2706 | μmol/L | 31.2871 | °C | 996 | hPa | Humid | 35 | 0 | 0 | 22.784 | 155014.7612 | 314236.5049 | 33.95 | 65
644668 | 2018-04-19 14:19 | 9.6147 | Oxy3 (PSt7-10) | 2018-04-04 12:21 | default | 150.2836 | μmol/L | 31.2897 | °C | 996 | hPa | Humid | 35 | 0 | 0 | 22.782 | 155015.4423 | 314233.667 | 33.95 | 65
644680 | 2018-04-19 14:19 | 9.6306 | Oxy3 (PSt7-10) | 2018-04-04 12:21 | default | 150.3064 | μmol/L | 31.2796 | °C | 996 | hPa | Humid | 35 | 0 | 0 | 22.784 | 155018.1657 | 314237.8472 | 33.95 | 65
644687 | 2018-04-19 14:19 | 9.6483 | Oxy3 (PSt7-10) | 2018-04-04 12:21 | default | 150.2052 | μmol/L | 31.3076 | °C | 997 | hPa | Humid | 35 | 0 | 0 | 22.782 | 155029.3656 | 314242.8141 | 33.95 | 65
644697 | 2018-04-19 14:19 | 9.6643 | Oxy3 (PSt7-10) | 2018-04-04 12:21 | default | 150.2166 | μmol/L | 31.2983 | °C | 996 | hPa | Humid | 35 | 0 | 0 | 22.784 | 155023.6318 | 314239.9789 | 33.95 | 65
644705 | 2018-04-19 14:20 | 9.6808 | Oxy3 (PSt7-10) | 2018-04-04 12:21 | default | 150.2561 | μmol/L | 31.3008 | °C | 996 | hPa | Humid | 35 | 0 | 0 | 22.78 | 155015.7637 | 314231.0095 | 33.95 | 65
644716 | 2018-04-19 14:20 | 9.6981 | Oxy3 (PSt7-10) | 2018-04-04 12:21 | default | 150.1839 | μmol/L | 31.3078 | °C | 996 | hPa | Humid | 35 | 0 | 0 | 22.783 | 155017.5525 | 314241.2207 | 33.95 | 65
644726 | 2018-04-19 14:20 | 9.7146 | Oxy3 (PSt7-10) | 2018-04-04 12:21 | default | 150.2031 | μmol/L | 31.3038 | °C | 996 | hPa | Humid | 35 | 0 | 0 | 22.783 | 155027.3524 | 314242.5222 | 33.95 | 65
644739 | 2018-04-19 14:20 | 9.7314 | Oxy3 (PSt7-10) | 2018-04-04 12:21 | default | 150.201 | μmol/L | 31.3042 | °C | 996 | hPa | Humid | 35 | 0 | 0 | 22.783 | 155022.9136 | 314236.0863 | 33.95 | 65
644753 | 2018-04-19 14:20 | 9.7479 | Oxy3 (PSt7-10) | 2018-04-04 12:21 | default | 150.2673 | μmol/L | 31.2931 | °C | 996 | hPa | Humid | 35 | 0 | 0 | 22.782 | 155035.9728 | 314244.4623 | 33.95 | 65
644759 | 2018-04-19 14:20 | 9.7639 | Oxy3 (PSt7-10) | 2018-04-04 12:21 | default | 150.3048 | μmol/L | 31.2826 | °C | 996 | hPa | Humid | 35 | 0 | 0 | 22.783 | 155028.0098 | 314232.1326 | 33.95 | 65
644767 | 2018-04-19 14:20 | 9.7813 | Oxy3 (PSt7-10) | 2018-04-04 12:21 | default | 150.2785 | μmol/L | 31.2908 | °C | 996 | hPa | Humid | 35 | 0 | 0 | 22.782 | 155025.8945 | 314239.2831 | 33.95 | 65
644776 | 2018-04-19 14:20 | 9.799 | Oxy3 (PSt7-10) | 2018-04-04 12:21 | default | 150.2172 | μmol/L | 31.3035 | °C | 996 | hPa | Humid | 35 | 0 | 0 | 22.782 | 155029.4996 | 314252.351 | 33.95 | 65
644792 | 2018-04-19 14:20 | 9.8146 | Oxy3 (PSt7-10) | 2018-04-04 12:21 | default | 150.2112 | μmol/L | 31.2968 | °C | 996 | hPa | Humid | 35 | 0 | 0 | 22.785 | 155023.3836 | 314241.219 | 33.95 | 65
644796 | 2018-04-19 14:20 | 9.8313 | Oxy3 (PSt7-10) | 2018-04-04 12:21 | default | 150.2122 | μmol/L | 31.3046 | °C | 996 | hPa | Humid | 35 | 0 | 0 | 22.782 | 155034.8697 | 314243.2932 | 33.95 | 65
644812 | 2018-04-19 14:20 | 9.848 | Oxy3 (PSt7-10) | 2018-04-04 12:21 | default | 150.2166 | μmol/L | 31.301 | °C | 996 | hPa | Humid | 35 | 0 | 0 | 22.783 | 155030.7829 | 314251.1374 | 33.95 | 65
644816 | 2018-04-19 14:20 | 9.8644 | Oxy3 (PSt7-10) | 2018-04-04 12:21 | default | 150.2463 | μmol/L | 31.2895 | °C | 996 | hPa | Humid | 35 | 0 | 0 | 22.785 | 155038.7495 | 314250.8475 | 33.95 | 65
644825 | 2018-04-19 14:20 | 9.8814 | Oxy3 (PSt7-10) | 2018-04-04 12:21 | default | 150.2679 | μmol/L | 31.2876 | °C | 996 | hPa | Humid | 35 | 0 | 0 | 22.784 | 155031.4711 | 314240.4125 | 33.95 | 65
644838 | 2018-04-19 14:20 | 9.898 | Oxy3 (PSt7-10) | 2018-04-04 12:21 | default | 150.2017 | μmol/L | 31.2988 | °C | 996 | hPa | Humid | 35 | 0 | 0 | 22.785 | 155039.7428 | 314238.5562 | 33.95 | 65
644851 | 2018-04-19 14:20 | 9.9144 | Oxy3 (PSt7-10) | 2018-04-04 12:21 | default | 150.2974 | μmol/L | 31.2868 | °C | 996 | hPa | Humid | 35 | 0 | 0 | 22.782 | 155032.9785 | 314246.8919 | 33.95 | 65
644859 | 2018-04-19 14:20 | 9.9318 | Oxy3 (PSt7-10) | 2018-04-04 12:21 | default | 150.2173 | μmol/L | 31.2928 | °C | 996 | hPa | Humid | 35 | 0 | 0 | 22.786 | 155035.4539 | 314244.441 | 33.95 | 65
644872 | 2018-04-19 14:20 | 9.9478 | Oxy3 (PSt7-10) | 2018-04-04 12:21 | default | 150.271 | μmol/L | 31.2896 | °C | 996 | hPa | Humid | 35 | 0 | 0 | 22.783 | 155035.5211 | 314245.7182 | 33.95 | 65
644884 | 2018-04-19 14:20 | 9.9646 | Oxy3 (PSt7-10) | 2018-04-04 12:21 | default | 150.174 | μmol/L | 31.3099 | °C | 996 | hPa | Humid | 35 | 0 | 0 | 22.783 | 155036.5012 | 314232.535 | 33.95 | 65
644891 | 2018-04-19 14:20 | 9.9806 | Oxy3 (PSt7-10) | 2018-04-04 12:21 | default | 150.1698 | μmol/L | 31.3054 | °C | 996 | hPa | Humid | 35 | 0 | 0 | 22.785 | 155028.3756 | 314231.1209 | 33.95 | 65
644902 | 2018-04-19 14:20 | 9.9978 | Oxy3 (PSt7-10) | 2018-04-04 12:21 | default | 150.1771 | μmol/L | 31.3066 | °C | 996 | hPa | Humid | 35 | 0 | 0 | 22.784 | 155029.9755 | 314241.5633 | 33.95 | 65
644907 | 2018-04-19 14:20 | 10.0143 | Oxy3 (PSt7-10) | 2018-04-04 12:21 | default | 150.2132 | μmol/L | 31.3017 | °C | 996 | hPa | Humid | 35 | 0 | 0 | 22.783 | 155035.5895 | 314225.8385 | 33.95 | 65
644916 | 2018-04-19 14:20 | 10.0309 | Oxy3 (PSt7-10) | 2018-04-04 12:21 | default | 150.2629 | μmol/L | 31.2913 | °C | 996 | hPa | Humid | 35 | 0 | 0 | 22.783 | 155027.7764 | 314219.0518 | 33.95 | 65
644930 | 2018-04-19 14:20 | 10.0478 | Oxy3 (PSt7-10) | 2018-04-04 12:21 | default | 150.1987 | μmol/L | 31.2967 | °C | 996 | hPa | Humid | 35 | 0 | 0 | 22.786 | 155028.3494 | 314232.8678 | 33.95 | 65
644936 | 2018-04-19 14:20 | 10.0645 | Oxy3 (PSt7-10) | 2018-04-04 12:21 | default | 150.1561 | μmol/L | 31.3109 | °C | 996 | hPa | Humid | 35 | 0 | 0 | 22.784 | 155030.397 | 314220.8892 | 33.95 | 65
644949 | 2018-04-19 14:20 | 10.0813 | Oxy3 (PSt7-10) | 2018-04-04 12:21 | default | 150.2052 | μmol/L | 31.2954 | °C | 996 | hPa | Humid | 35 | 0 | 0 | 22.786 | 155041.5454 | 314236.4707 | 33.95 | 65
644964 | 2018-04-19 14:20 | 10.0979 | Oxy3 (PSt7-10) | 2018-04-04 12:21 | default | 150.2541 | μmol/L | 31.2932 | °C | 996 | hPa | Humid | 35 | 0 | 0 | 22.783 | 155035.4238 | 314237.0613 | 33.95 | 65
644972 | 2018-04-19 14:20 | 10.1146 | Oxy3 (PSt7-10) | 2018-04-04 12:21 | default | 150.224 | μmol/L | 31.2888 | °C | 996 | hPa | Humid | 35 | 0 | 0 | 22.787 | 155034.2263 | 314233.3058 | 33.95 | 65
644976 | 2018-04-19 14:20 | 10.1313 | Oxy3 (PSt7-10) | 2018-04-04 12:21 | default | 150.1833 | μmol/L | 31.3053 | °C | 996 | hPa | Humid | 35 | 0 | 0 | 22.784 | 155031.11 | 314227.6153 | 33.95 | 65
644985 | 2018-04-19 14:20 | 10.1476 | Oxy3 (PSt7-10) | 2018-04-04 12:21 | default | 150.2336 | μmol/L | 31.2921 | °C | 996 | hPa | Humid | 35 | 0 | 0 | 22.785 | 155038.43 | 314224.3878 | 33.95 | 65
644995 | 2018-04-19 14:20 | 10.1641 | Oxy3 (PSt7-10) | 2018-04-04 12:21 | default | 150.2009 | μmol/L | 31.2936 | °C | 996 | hPa | Humid | 35 | 0 | 0 | 22.787 | 155036.9714 | 314234.9246 | 33.95 | 65
645014 | 2018-04-19 14:20 | 10.1813 | Oxy3 (PSt7-10) | 2018-04-04 12:21 | default | 150.2275 | μmol/L | 31.2934 | °C | 996 | hPa | Humid | 35 | 0 | 0 | 22.785 | 155037.4548 | 314236.958 | 33.95 | 65
645021 | 2018-04-19 14:20 | 10.1976 | Oxy3 (PSt7-10) | 2018-04-04 12:21 | default | 150.2135 | μmol/L | 31.2936 | °C | 996 | hPa | Humid | 35 | 0 | 0 | 22.786 | 155038.2684 | 314231.9372 | 33.95 | 65
645029 | 2018-04-19 14:20 | 10.2143 | Oxy3 (PSt7-10) | 2018-04-04 12:21 | default | 150.1987 | μmol/L | 31.2967 | °C | 996 | hPa | Humid | 35 | 0 | 0 | 22.786 | 155037.4448 | 314226.2372 | 33.95 | 65
645041 | 2018-04-19 14:20 | 10.2316 | Oxy3 (PSt7-10) | 2018-04-04 12:21 | default | 150.1869 | μmol/L | 31.2965 | °C | 996 | hPa | Humid | 35 | 0 | 0 | 22.787 | 155037.017 | 314230.0753 | 33.95 | 65
645054 | 2018-04-19 14:20 | 10.2479 | Oxy3 (PSt7-10) | 2018-04-04 12:21 | default | 150.2881 | μmol/L | 31.2834 | °C | 996 | hPa | Humid | 35 | 0 | 0 | 22.784 | 155037.5258 | 314241.2114 | 33.95 | 65
645062 | 2018-04-19 14:20 | 10.2656 | Oxy3 (PSt7-10) | 2018-04-04 12:21 | default | 150.192 | μmol/L | 31.3008 | °C | 996 | hPa | Humid | 35 | 0 | 0 | 22.785 | 155044.1966 | 314246.0874 | 33.95 | 65
645074 | 2018-04-19 14:20 | 10.2817 | Oxy3 (PSt7-10) | 2018-04-04 12:21 | default | 150.1545 | μmol/L | 31.3059 | °C | 996 | hPa | Humid | 35 | 0 | 0 | 22.786 | 155053.9204 | 314249.7086 | 33.95 | 65
645076 | 2018-04-19 14:20 | 10.2972 | Oxy3 (PSt7-10) | 2018-04-04 12:21 | default | 150.1816 | μmol/L | 31.3003 | °C | 996 | hPa | Humid | 35 | 0 | 0 | 22.786 | 155030.7969 | 314233.4382 | 33.95 | 65
645089 | 2018-04-19 14:20 | 10.3145 | Oxy3 (PSt7-10) | 2018-04-04 12:21 | default | 150.1678 | μmol/L | 31.2952 | °C | 996 | hPa | Humid | 35 | 0 | 0 | 22.789 | 155048.8915 | 314242.2092 | 33.95 | 65
645098 | 2018-04-19 14:20 | 10.3309 | Oxy3 (PSt7-10) | 2018-04-04 12:21 | default | 150.1926 | μmol/L | 31.2927 | °C | 996 | hPa | Humid | 35 | 0 | 0 | 22.788 | 155037.196 | 314244.6815 | 33.95 | 65
645108 | 2018-04-19 14:20 | 10.3485 | Oxy3 (PSt7-10) | 2018-04-04 12:21 | default | 150.2118 | μmol/L | 31.2967 | °C | 996 | hPa | Humid | 35 | 0 | 0 | 22.785 | 155051.1655 | 314247.4681 | 33.95 | 65
645118 | 2018-04-19 14:20 | 10.3641 | Oxy3 (PSt7-10) | 2018-04-04 12:21 | default | 150.1865 | μmol/L | 31.3073 | °C | 996 | hPa | Humid | 35 | 0 | 0 | 22.783 | 155045.5738 | 314232.4377 | 33.95 | 65
645133 | 2018-04-19 14:20 | 10.3809 | Oxy3 (PSt7-10) | 2018-04-04 12:21 | default | 150.1657 | μmol/L | 31.3089 | °C | 996 | hPa | Humid | 35 | 0 | 0 | 22.784 | 155046.7493 | 314245.7134 | 33.95 | 65
645143 | 2018-04-19 14:20 | 10.3979 | Oxy3 (PSt7-10) | 2018-04-04 12:21 | default | 150.1517 | μmol/L | 31.2958 | °C | 996 | hPa | Humid | 35 | 0 | 0 | 22.79 | 155047.4618 | 314248.886 | 33.95 | 65
645147 | 2018-04-19 14:20 | 10.4141 | Oxy3 (PSt7-10) | 2018-04-04 12:21 | default | 150.2481 | μmol/L | 31.2891 | °C | 996 | hPa | Humid | 35 | 0 | 0 | 22.785 | 155045.7699 | 314235.8636 | 33.95 | 65
645157 | 2018-04-19 14:20 | 10.4309 | Oxy3 (PSt7-10) | 2018-04-04 12:21 | default | 150.1503 | μmol/L | 31.3068 | °C | 996 | hPa | Humid | 35 | 0 | 0 | 22.786 | 155044.0549 | 314234.8956 | 33.95 | 65
645165 | 2018-04-19 14:20 | 10.4481 | Oxy3 (PSt7-10) | 2018-04-04 12:21 | default | 150.1598 | μmol/L | 31.3048 | °C | 996 | hPa | Humid | 35 | 0 | 0 | 22.786 | 155040.8334 | 314242.588 | 33.95 | 65
645178 | 2018-04-19 14:20 | 10.4643 | Oxy3 (PSt7-10) | 2018-04-04 12:21 | default | 150.1949 | μmol/L | 31.3002 | °C | 996 | hPa | Humid | 35 | 0 | 0 | 22.785 | 155046.7843 | 314233.3441 | 33.95 | 65
645190 | 2018-04-19 14:20 | 10.4853 | Oxy3 (PSt7-10) | 2018-04-04 12:21 | default | 150.2118 | μmol/L | 31.2887 | °C | 996 | hPa | Humid | 35 | 0 | 0 | 22.788 | 155053.5831 | 314250.6936 | 33.95 | 65
645195 | 2018-04-19 14:20 | 10.4974 | Oxy3 (PSt7-10) | 2018-04-04 12:21 | default | 150.1473 | μmol/L | 31.3021 | °C | 996 | hPa | Humid | 35 | 0 | 0 | 22.788 | 155037.1066 | 314205.7225 | 33.95 | 65
645208 | 2018-04-19 14:20 | 10.5147 | Oxy3 (PSt7-10) | 2018-04-04 12:21 | default | 150.214 | μmol/L | 31.2935 | °C | 996 | hPa | Humid | 35 | 0 | 0 | 22.786 | 155042.8884 | 314235.4433 | 33.95 | 65
645219 | 2018-04-19 14:20 | 10.5311 | Oxy3 (PSt7-10) | 2018-04-04 12:21 | default | 150.1944 | μmol/L | 31.3029 | °C | 996 | hPa | Humid | 35 | 0 | 0 | 22.784 | 155040.5045 | 314229.0451 | 33.95 | 65
645228 | 2018-04-19 14:20 | 10.5475 | Oxy3 (PSt7-10) | 2018-04-04 12:21 | default | 150.2358 | μmol/L | 31.281 | °C | 996 | hPa | Humid | 35 | 0 | 0 | 22.789 | 155051.1063 | 314229.9836 | 33.95 | 65
645240 | 2018-04-19 14:20 | 10.5642 | Oxy3 (PSt7-10) | 2018-04-04 12:21 | default | 150.3682 | μmol/L | 31.2736 | °C | 997 | hPa | Humid | 35 | 0 | 0 | 22.782 | 155046.8565 | 314243.8427 | 33.95 | 65
645247 | 2018-04-19 14:20 | 10.581 | Oxy3 (PSt7-10) | 2018-04-04 12:21 | default | 150.1448 | μmol/L | 31.3026 | °C | 996 | hPa | Humid | 35 | 0 | 0 | 22.788 | 155044.2476 | 314232.2297 | 33.95 | 65
645260 | 2018-04-19 14:20 | 10.5982 | Oxy3 (PSt7-10) | 2018-04-04 12:21 | default | 150.2169 | μmol/L | 31.2944 | °C | 997 | hPa | Humid | 35 | 0 | 0 | 22.786 | 155046.5627 | 314219.6863 | 33.95 | 65
645270 | 2018-04-19 14:20 | 10.6144 | Oxy3 (PSt7-10) | 2018-04-04 12:21 | default | 150.1129 | μmol/L | 31.3161 | °C | 997 | hPa | Humid | 35 | 0 | 0 | 22.786 | 155033.7378 | 314223.911 | 33.95 | 65
645275 | 2018-04-19 14:20 | 10.6307 | Oxy3 (PSt7-10) | 2018-04-04 12:21 | default | 150.189 | μmol/L | 31.3029 | °C | 997 | hPa | Humid | 35 | 0 | 0 | 22.785 | 155037.222 | 314236.3407 | 33.95 | 65
645286 | 2018-04-19 14:20 | 10.6478 | Oxy3 (PSt7-10) | 2018-04-04 12:21 | default | 150.2171 | μmol/L | 31.2997 | °C | 997 | hPa | Humid | 35 | 0 | 0 | 22.784 | 155051.4748 | 314230.847 | 33.95 | 65
645295 | 2018-04-19 14:20 | 10.6639 | Oxy3 (PSt7-10) | 2018-04-04 12:21 | default | 150.1884 | μmol/L | 31.303 | °C | 997 | hPa | Humid | 35 | 0 | 0 | 22.785 | 155039.734 | 314231.4196 | 33.95 | 65
645310 | 2018-04-19 14:21 | 10.6811 | Oxy3 (PSt7-10) | 2018-04-04 12:21 | default | 150.1825 | μmol/L | 31.3001 | °C | 996 | hPa | Humid | 35 | 0 | 0 | 22.786 | 155054.8573 | 314238.9312 | 33.95 | 65
645324 | 2018-04-19 14:21 | 10.6985 | Oxy3 (PSt7-10) | 2018-04-04 12:21 | default | 150.1473 | μmol/L | 31.3074 | °C | 996 | hPa | Humid | 35 | 0 | 0 | 22.786 | 155050.1397 | 314237.0973 | 33.95 | 65
645328 | 2018-04-19 14:21 | 10.7147 | Oxy3 (PSt7-10) | 2018-04-04 12:21 | default | 150.1489 | μmol/L | 31.3071 | °C | 996 | hPa | Humid | 35 | 0 | 0 | 22.786 | 155058.0049 | 314237.113 | 33.95 | 65
645340 | 2018-04-19 14:21 | 10.7309 | Oxy3 (PSt7-10) | 2018-04-04 12:21 | default | 150.2266 | μmol/L | 31.2882 | °C | 996 | hPa | Humid | 35 | 0 | 0 | 22.787 | 155052.2371 | 314229.5664 | 33.95 | 65
645347 | 2018-04-19 14:21 | 10.7481 | Oxy3 (PSt7-10) | 2018-04-04 12:21 | default | 150.1764 | μmol/L | 31.2987 | °C | 996 | hPa | Humid | 35 | 0 | 0 | 22.787 | 155055.3013 | 314230.1186 | 33.95 | 65
645361 | 2018-04-19 14:21 | 10.7642 | Oxy3 (PSt7-10) | 2018-04-04 12:21 | default | 150.2371 | μmol/L | 31.2929 | °C | 997 | hPa | Humid | 35 | 0 | 0 | 22.785 | 155054.8525 | 314230.9771 | 33.95 | 65
645374 | 2018-04-19 14:21 | 10.7813 | Oxy3 (PSt7-10) | 2018-04-04 12:21 | default | 150.2265 | μmol/L | 31.2936 | °C | 996 | hPa | Humid | 35 | 0 | 0 | 22.785 | 155047.2781 | 314222.7423 | 33.95 | 65
645375 | 2018-04-19 14:21 | 10.7973 | Oxy3 (PSt7-10) | 2018-04-04 12:21 | default | 150.1153 | μmol/L | 31.3061 | °C | 996 | hPa | Humid | 35 | 0 | 0 | 22.789 | 155048.9532 | 314223.461 | 33.95 | 65
645391 | 2018-04-19 14:21 | 10.8145 | Oxy3 (PSt7-10) | 2018-04-04 12:21 | default | 150.1653 | μmol/L | 31.2983 | °C | 996 | hPa | Humid | 35 | 0 | 0 | 22.788 | 155047.2822 | 314221.4621 | 33.95 | 65
645396 | 2018-04-19 14:21 | 10.8314 | Oxy3 (PSt7-10) | 2018-04-04 12:21 | default | 150.1639 | μmol/L | 31.3013 | °C | 996 | hPa | Humid | 35 | 0 | 0 | 22.787 | 155053.7308 | 314231.7131 | 33.95 | 65
645413 | 2018-04-19 14:21 | 10.8487 | Oxy3 (PSt7-10) | 2018-04-04 12:21 | default | 150.265 | μmol/L | 31.2856 | °C | 996 | hPa | Humid | 35 | 0 | 0 | 22.785 | 155061.7176 | 314235.2711 | 33.95 | 65
645415 | 2018-04-19 14:21 | 10.8641 | Oxy3 (PSt7-10) | 2018-04-04 12:21 | default | 150.1044 | μmol/L | 31.3057 | °C | 996 | hPa | Humid | 35 | 0 | 0 | 22.79 | 155060.1476 | 314225.4137 | 33.95 | 65
645425 | 2018-04-19 14:21 | 10.8805 | Oxy3 (PSt7-10) | 2018-04-04 12:21 | default | 150.1987 | μmol/L | 31.286 | °C | 996 | hPa | Humid | 35 | 0 | 0 | 22.79 | 155048.0271 | 314231.342 | 33.95 | 65
645441 | 2018-04-19 14:21 | 10.8978 | Oxy3 (PSt7-10) | 2018-04-04 12:21 | default | 150.2285 | μmol/L | 31.2932 | °C | 996 | hPa | Humid | 35 | 0 | 0 | 22.785 | 155050.0198 | 314229.433 | 33.95 | 65
645454 | 2018-04-19 14:21 | 10.9153 | Oxy3 (PSt7-10) | 2018-04-04 12:21 | default | 150.1533 | μmol/L | 31.3088 | °C | 996 | hPa | Humid | 35 | 0 | 0 | 22.785 | 155054.2114 | 314220.9163 | 33.95 | 65
645464 | 2018-04-19 14:21 | 10.9317 | Oxy3 (PSt7-10) | 2018-04-04 12:21 | default | 150.1256 | μmol/L | 31.3066 | °C | 996 | hPa | Humid | 35 | 0 | 0 | 22.788 | 155052.1286 | 314230.4111 | 33.95 | 65
645473 | 2018-04-19 14:21 | 10.9483 | Oxy3 (PSt7-10) | 2018-04-04 12:21 | default | 150.1337 | μmol/L | 31.3049 | °C | 996 | hPa | Humid | 35 | 0 | 0 | 22.788 | 155055.0326 | 314228.0407 | 33.95 | 65
645479 | 2018-04-19 14:21 | 10.966 | Oxy3 (PSt7-10) | 2018-04-04 12:21 | default | 150.1744 | μmol/L | 31.2964 | °C | 996 | hPa | Humid | 35 | 0 | 0 | 22.788 | 155057.8633 | 314227.6828 | 33.95 | 65
645493 | 2018-04-19 14:21 | 10.9807 | Oxy3 (PSt7-10) | 2018-04-04 12:21 | default | 150.1541 | μmol/L | 31.3033 | °C | 996 | hPa | Humid | 35 | 0 | 0 | 22.787 | 155045.4587 | 314217.7095 | 33.95 | 65
645496 | 2018-04-19 14:21 | 10.9974 | Oxy3 (PSt7-10) | 2018-04-04 12:21 | default | 150.0813 | μmol/L | 31.3159 | °C | 996 | hPa | Humid | 35 | 0 | 0 | 22.788 | 155054.466 | 314212.8126 | 33.95 | 65
645506 | 2018-04-19 14:21 | 11.0146 | Oxy3 (PSt7-10) | 2018-04-04 12:21 | default | 150.1434 | μmol/L | 31.3029 | °C | 996 | hPa | Humid | 35 | 0 | 0 | 22.788 | 155054.0449 | 314226.5488 | 33.95 | 65
645515 | 2018-04-19 14:21 | 11.0312 | Oxy3 (PSt7-10) | 2018-04-04 12:21 | default | 150.1531 | μmol/L | 31.2982 | °C | 996 | hPa | Humid | 35 | 0 | 0 | 22.789 | 155051.5996 | 314225.0317 | 33.95 | 65
645526 | 2018-04-19 14:21 | 11.0477 | Oxy3 (PSt7-10) | 2018-04-04 12:21 | default | 150.2142 | μmol/L | 31.2908 | °C | 996 | hPa | Humid | 35 | 0 | 0 | 22.787 | 155062.9193 | 314234.2046 | 33.95 | 65
645542 | 2018-04-19 14:21 | 11.0647 | Oxy3 (PSt7-10) | 2018-04-04 12:21 | default | 150.1074 | μmol/L | 31.3051 | °C | 996 | hPa | Humid | 35 | 0 | 0 | 22.79 | 155064.5026 | 314229.1951 | 33.95 | 65
645549 | 2018-04-19 14:21 | 11.0808 | Oxy3 (PSt7-10) | 2018-04-04 12:21 | default | 150.0812 | μmol/L | 31.3094 | °C | 997 | hPa | Humid | 35 | 0 | 0 | 22.791 | 155062.6246 | 314222.997 | 33.95 | 65
645561 | 2018-04-19 14:21 | 11.0985 | Oxy3 (PSt7-10) | 2018-04-04 12:21 | default | 150.1554 | μmol/L | 31.2977 | °C | 996 | hPa | Humid | 35 | 0 | 0 | 22.789 | 155064.0484 | 314234.4948 | 33.95 | 65
645569 | 2018-04-19 14:21 | 11.1155 | Oxy3 (PSt7-10) | 2018-04-04 12:21 | default | 150.1537 | μmol/L | 31.3023 | °C | 997 | hPa | Humid | 35 | 0 | 0 | 22.788 | 155061.8532 | 314237.7026 | 33.95 | 65
645579 | 2018-04-19 14:21 | 11.1311 | Oxy3 (PSt7-10) | 2018-04-04 12:21 | default | 150.1253 | μmol/L | 31.3067 | °C | 996 | hPa | Humid | 35 | 0 | 0 | 22.788 | 155057.786 | 314239.4434 | 33.95 | 65
645594 | 2018-04-19 14:21 | 11.1485 | Oxy3 (PSt7-10) | 2018-04-04 12:21 | default | 150.1594 | μmol/L | 31.2996 | °C | 996 | hPa | Humid | 35 | 0 | 0 | 22.788 | 155070.1761 | 314241.8487 | 33.95 | 65
645603 | 2018-04-19 14:21 | 11.1643 | Oxy3 (PSt7-10) | 2018-04-04 12:21 | default | 150.1475 | μmol/L | 31.302 | °C | 996 | hPa | Humid | 35 | 0 | 0 | 22.788 | 155067.687 | 314235.7482 | 33.95 | 65
645609 | 2018-04-19 14:21 | 11.1808 | Oxy3 (PSt7-10) | 2018-04-04 12:21 | default | 150.2032 | μmol/L | 31.2878 | °C | 996 | hPa | Humid | 35 | 0 | 0 | 22.789 | 155070.2008 | 314239.8846 | 33.95 | 65
645619 | 2018-04-19 14:21 | 11.1983 | Oxy3 (PSt7-10) | 2018-04-04 12:21 | default | 150.2189 | μmol/L | 31.2887 | °C | 997 | hPa | Humid | 35 | 0 | 0 | 22.788 | 155064.932 | 314231.4559 | 33.95 | 65
645632 | 2018-04-19 14:21 | 11.2144 | Oxy3 (PSt7-10) | 2018-04-04 12:21 | default | 150.1825 | μmol/L | 31.2883 | °C | 997 | hPa | Humid | 35 | 0 | 0 | 22.791 | 155062.3917 | 314236.6732 | 33.95 | 65
645639 | 2018-04-19 14:21 | 11.231 | Oxy3 (PSt7-10) | 2018-04-04 12:21 | default | 150.0219 | μmol/L | 31.3256 | °C | 996 | hPa | Humid | 35 | 0 | 0 | 22.789 | 155072.1461 | 314254.2269 | 33.95 | 65
645648 | 2018-04-19 14:21 | 11.2482 | Oxy3 (PSt7-10) | 2018-04-04 12:21 | default | 150.1353 | μmol/L | 31.3019 | °C | 996 | hPa | Humid | 35 | 0 | 0 | 22.789 | 155061.8894 | 314232.2325 | 33.95 | 65
645657 | 2018-04-19 14:21 | 11.2643 | Oxy3 (PSt7-10) | 2018-04-04 12:21 | default | 150.1371 | μmol/L | 31.3016 | °C | 996 | hPa | Humid | 35 | 0 | 0 | 22.789 | 155062.9693 | 314239.4706 | 33.95 | 65
645669 | 2018-04-19 14:21 | 11.2812 | Oxy3 (PSt7-10) | 2018-04-04 12:21 | default | 150.1041 | μmol/L | 31.3058 | °C | 996 | hPa | Humid | 35 | 0 | 0 | 22.79 | 155061.871 | 314236.2776 | 33.95 | 65
645678 | 2018-04-19 14:21 | 11.2987 | Oxy3 (PSt7-10) | 2018-04-04 12:21 | default | 150.1068 | μmol/L | 31.3052 | °C | 996 | hPa | Humid | 35 | 0 | 0 | 22.79 | 155063.0735 | 314244.0598 | 33.95 | 65
645689 | 2018-04-19 14:21 | 11.3143 | Oxy3 (PSt7-10) | 2018-04-04 12:21 | default | 150.0643 | μmol/L | 31.3114 | °C | 996 | hPa | Humid | 35 | 0 | 0 | 22.791 | 155059.5688 | 314236.816 | 33.95 | 65
645701 | 2018-04-19 14:21 | 11.3308 | Oxy3 (PSt7-10) | 2018-04-04 12:21 | default | 150.1184 | μmol/L | 31.3081 | °C | 996 | hPa | Humid | 35 | 0 | 0 | 22.788 | 155061.4112 | 314224.8131 | 33.95 | 65
645714 | 2018-04-19 14:21 | 11.3474 | Oxy3 (PSt7-10) | 2018-04-04 12:21 | default | 150.1007 | μmol/L | 31.3091 | °C | 996 | hPa | Humid | 35 | 0 | 0 | 22.789 | 155061.5896 | 314232.2536 | 33.95 | 65
645718 | 2018-04-19 14:21 | 11.365 | Oxy3 (PSt7-10) | 2018-04-04 12:21 | default | 150.089 | μmol/L | 31.3063 | °C | 996 | hPa | Humid | 35 | 0 | 0 | 22.791 | 155071.8312 | 314240.1741 | 33.95 | 65
645730 | 2018-04-19 14:21 | 11.381 | Oxy3 (PSt7-10) | 2018-04-04 12:21 | default | 150.0563 | μmol/L | 31.3104 | °C | 996 | hPa | Humid | 35 | 0 | 0 | 22.792 | 155062.6184 | 314236.6292 | 33.95 | 65
645743 | 2018-04-19 14:21 | 11.3984 | Oxy3 (PSt7-10) | 2018-04-04 12:21 | default | 150.0507 | μmol/L | 31.3116 | °C | 996 | hPa | Humid | 35 | 0 | 0 | 22.792 | 155072.8033 | 314247.3297 | 33.95 | 65
645745 | 2018-04-19 14:21 | 11.4141 | Oxy3 (PSt7-10) | 2018-04-04 12:21 | default | 150.1372 | μmol/L | 31.3042 | °C | 996 | hPa | Humid | 35 | 0 | 0 | 22.788 | 155069.8 | 314244.7606 | 33.95 | 65
645756 | 2018-04-19 14:21 | 11.4314 | Oxy3 (PSt7-10) | 2018-04-04 12:21 | default | 150.1153 | μmol/L | 31.3061 | °C | 996 | hPa | Humid | 35 | 0 | 0 | 22.789 | 155073.2314 | 314235.5086 | 33.95 | 65
645765 | 2018-04-19 14:21 | 11.4472 | Oxy3 (PSt7-10) | 2018-04-04 12:21 | default | 150.1072 | μmol/L | 31.2998 | °C | 996 | hPa | Humid | 35 | 0 | 0 | 22.792 | 155068.4938 | 314242.7035 | 33.95 | 65
645777 | 2018-04-19 14:21 | 11.4647 | Oxy3 (PSt7-10) | 2018-04-04 12:21 | default | 150.1095 | μmol/L | 31.31 | °C | 996 | hPa | Humid | 35 | 0 | 0 | 22.788 | 155082.2955 | 314248.8038 | 33.95 | 65
645790 | 2018-04-19 14:21 | 11.4813 | Oxy3 (PSt7-10) | 2018-04-04 12:21 | default | 150.0982 | μmol/L | 31.307 | °C | 996 | hPa | Humid | 35 | 0 | 0 | 22.79 | 155072.4408 | 314245.1122 | 33.95 | 65
645801 | 2018-04-19 14:21 | 11.4976 | Oxy3 (PSt7-10) | 2018-04-04 12:21 | default | 150.1223 | μmol/L | 31.3046 | °C | 996 | hPa | Humid | 35 | 0 | 0 | 22.789 | 155073.3611 | 314249.5963 | 33.95 | 65
645808 | 2018-04-19 14:21 | 11.5147 | Oxy3 (PSt7-10) | 2018-04-04 12:21 | default | 150.1468 | μmol/L | 31.2942 | °C | 996 | hPa | Humid | 35 | 0 | 0 | 22.791 | 155075.5336 | 314250.8875 | 33.95 | 65
645818 | 2018-04-19 14:21 | 11.5312 | Oxy3 (PSt7-10) | 2018-04-04 12:21 | default | 150.1751 | μmol/L | 31.2883 | °C | 996 | hPa | Humid | 35 | 0 | 0 | 22.791 | 155072.4649 | 314246.1251 | 33.95 | 65
645826 | 2018-04-19 14:21 | 11.548 | Oxy3 (PSt7-10) | 2018-04-04 12:21 | default | 150.0396 | μmol/L | 31.3166 | °C | 996 | hPa | Humid | 35 | 0 | 0 | 22.791 | 155074.0091 | 314236.7189 | 33.95 | 65
645843 | 2018-04-19 14:21 | 11.5643 | Oxy3 (PSt7-10) | 2018-04-04 12:21 | default | 150.0897 | μmol/L | 31.3088 | °C | 996 | hPa | Humid | 35 | 0 | 0 | 22.79 | 155070.921 | 314247.2232 | 33.95 | 65
645848 | 2018-04-19 14:21 | 11.5825 | Oxy3 (PSt7-10) | 2018-04-04 12:21 | default | 150.0678 | μmol/L | 31.3107 | °C | 996 | hPa | Humid | 35 | 0 | 0 | 22.791 | 155074.8851 | 314247.9546 | 33.95 | 65
645855 | 2018-04-19 14:21 | 11.5974 | Oxy3 (PSt7-10) | 2018-04-04 12:21 | default | 150.1677 | μmol/L | 31.2952 | °C | 996 | hPa | Humid | 35 | 0 | 0 | 22.789 | 155070.8945 | 314241.5419 | 33.95 | 65
645865 | 2018-04-19 14:21 | 11.614 | Oxy3 (PSt7-10) | 2018-04-04 12:21 | default | 150.0461 | μmol/L | 31.3152 | °C | 996 | hPa | Humid | 35 | 0 | 0 | 22.791 | 155079.3009 | 314236.488 | 33.95 | 65
645880 | 2018-04-19 14:21 | 11.631 | Oxy3 (PSt7-10) | 2018-04-04 12:21 | default | 150.0868 | μmol/L | 31.3094 | °C | 996 | hPa | Humid | 35 | 0 | 0 | 22.79 | 155081.2044 | 314235.6666 | 33.95 | 65
645890 | 2018-04-19 14:21 | 11.6476 | Oxy3 (PSt7-10) | 2018-04-04 12:21 | default | 150.0571 | μmol/L | 31.3182 | °C | 996 | hPa | Humid | 35 | 0 | 0 | 22.789 | 155082.0303 | 314244.6417 | 33.95 | 65
645896 | 2018-04-19 14:21 | 11.6643 | Oxy3 (PSt7-10) | 2018-04-04 12:21 | default | 150.051 | μmol/L | 31.3115 | °C | 996 | hPa | Humid | 35 | 0 | 0 | 22.792 | 155077.7379 | 314235.7719 | 33.95 | 65
645914 | 2018-04-19 14:22 | 11.681 | Oxy3 (PSt7-10) | 2018-04-04 12:21 | default | 150.0846 | μmol/L | 31.3098 | °C | 996 | hPa | Humid | 35 | 0 | 0 | 22.79 | 155084.2534 | 314248.3741 | 33.95 | 65
645924 | 2018-04-19 14:22 | 11.6984 | Oxy3 (PSt7-10) | 2018-04-04 12:21 | default | 150.0947 | μmol/L | 31.3024 | °C | 996 | hPa | Humid | 35 | 0 | 0 | 22.792 | 155075.9671 | 314238.7646 | 33.95 | 65
645926 | 2018-04-19 14:22 | 11.714 | Oxy3 (PSt7-10) | 2018-04-04 12:21 | default | 150.0759 | μmol/L | 31.3116 | °C | 996 | hPa | Humid | 35 | 0 | 0 | 22.79 | 155095.961 | 314248.9206 | 33.95 | 65
645942 | 2018-04-19 14:22 | 11.7308 | Oxy3 (PSt7-10) | 2018-04-04 12:21 | default | 150.0437 | μmol/L | 31.3104 | °C | 996 | hPa | Humid | 35 | 0 | 0 | 22.793 | 155086.5655 | 314241.2049 | 33.95 | 65
645951 | 2018-04-19 14:22 | 11.7483 | Oxy3 (PSt7-10) | 2018-04-04 12:21 | default | 150.0644 | μmol/L | 31.3007 | °C | 996 | hPa | Humid | 35 | 0 | 0 | 22.795 | 155089.0955 | 314234.9292 | 33.95 | 65
645961 | 2018-04-19 14:22 | 11.7645 | Oxy3 (PSt7-10) | 2018-04-04 12:21 | default | 150.0897 | μmol/L | 31.3023 | °C | 997 | hPa | Humid | 35 | 0 | 0 | 22.793 | 155092.8535 | 314234.6062 | 33.95 | 65
645974 | 2018-04-19 14:22 | 11.7815 | Oxy3 (PSt7-10) | 2018-04-04 12:21 | default | 150.15 | μmol/L | 31.2977 | °C | 997 | hPa | Humid | 35 | 0 | 0 | 22.79 | 155087.0271 | 314236.1907 | 33.95 | 65
645978 | 2018-04-19 14:22 | 11.7979 | Oxy3 (PSt7-10) | 2018-04-04 12:21 | default | 150.1162 | μmol/L | 31.3074 | °C | 997 | hPa | Humid | 35 | 0 | 0 | 22.789 | 155080.8899 | 314245.6278 | 33.95 | 65
645989 | 2018-04-19 14:22 | 11.8148 | Oxy3 (PSt7-10) | 2018-04-04 12:21 | default | 150.2438 | μmol/L | 31.2808 | °C | 997 | hPa | Humid | 35 | 0 | 0 | 22.789 | 155088.3168 | 314242.943 | 33.95 | 65
646002 | 2018-04-19 14:22 | 11.8318 | Oxy3 (PSt7-10) | 2018-04-04 12:21 | default | 150.1644 | μmol/L | 31.2894 | °C | 997 | hPa | Humid | 35 | 0 | 0 | 22.792 | 155092.2938 | 314252.2972 | 33.95 | 65
646010 | 2018-04-19 14:22 | 11.8473 | Oxy3 (PSt7-10) | 2018-04-04 12:21 | default | 150.0342 | μmol/L | 31.3177 | °C | 996 | hPa | Humid | 35 | 0 | 0 | 22.791 | 155093.0685 | 314234.8935 | 33.95 | 65
646015 | 2018-04-19 14:22 | 11.8644 | Oxy3 (PSt7-10) | 2018-04-04 12:21 | default | 150.0656 | μmol/L | 31.3165 | °C | 996 | hPa | Humid | 35 | 0 | 0 | 22.789 | 155093.8535 | 314246.1925 | 33.95 | 65
646027 | 2018-04-19 14:22 | 11.8819 | Oxy3 (PSt7-10) | 2018-04-04 12:21 | default | 150.0611 | μmol/L | 31.3147 | °C | 996 | hPa | Humid | 35 | 0 | 0 | 22.79 | 155093.4765 | 314246.6006 | 33.95 | 65
646036 | 2018-04-19 14:22 | 11.8977 | Oxy3 (PSt7-10) | 2018-04-04 12:21 | default | 150.1178 | μmol/L | 31.3029 | °C | 996 | hPa | Humid | 35 | 0 | 0 | 22.79 | 155087.1644 | 314235.5845 | 33.95 | 65
646045 | 2018-04-19 14:22 | 11.9147 | Oxy3 (PSt7-10) | 2018-04-04 12:21 | default | 150.0593 | μmol/L | 31.3125 | °C | 996 | hPa | Humid | 35 | 0 | 0 | 22.791 | 155100.5691 | 314242.9559 | 33.95 | 65
646057 | 2018-04-19 14:22 | 11.9309 | Oxy3 (PSt7-10) | 2018-04-04 12:21 | default | 149.9629 | μmol/L | 31.3219 | °C | 996 | hPa | Humid | 35 | 0 | 0 | 22.795 | 155092.6127 | 314234.294 | 33.95 | 65
646072 | 2018-04-19 14:22 | 11.9474 | Oxy3 (PSt7-10) | 2018-04-04 12:21 | default | 150.0089 | μmol/L | 31.3176 | °C | 996 | hPa | Humid | 35 | 0 | 0 | 22.793 | 155103.0516 | 314251.7282 | 33.95 | 65
646077 | 2018-04-19 14:22 | 11.9651 | Oxy3 (PSt7-10) | 2018-04-04 12:21 | default | 150.0224 | μmol/L | 31.3228 | °C | 996 | hPa | Humid | 35 | 0 | 0 | 22.79 | 155100.4852 | 314249.5023 | 33.95 | 65
646091 | 2018-04-19 14:22 | 11.9816 | Oxy3 (PSt7-10) | 2018-04-04 12:21 | default | 150.047 | μmol/L | 31.3044 | °C | 996 | hPa | Humid | 35 | 0 | 0 | 22.795 | 155104.1601 | 314233.7295 | 33.95 | 65
646096 | 2018-04-19 14:22 | 11.9972 | Oxy3 (PSt7-10) | 2018-04-04 12:21 | default | 150.1161 | μmol/L | 31.2953 | °C | 996 | hPa | Humid | 35 | 0 | 0 | 22.793 | 155094.9477 | 314237.9578 | 33.95 | 65
646106 | 2018-04-19 14:22 | 12.0147 | Oxy3 (PSt7-10) | 2018-04-04 12:21 | default | 150.0523 | μmol/L | 31.3086 | °C | 996 | hPa | Humid | 35 | 0 | 0 | 22.793 | 155101.2713 | 314244.9882 | 33.95 | 65
646115 | 2018-04-19 14:22 | 12.0312 | Oxy3 (PSt7-10) | 2018-04-04 12:21 | default | 150.0813 | μmol/L | 31.3052 | °C | 996 | hPa | Humid | 35 | 0 | 0 | 22.792 | 155101.7975 | 314242.8426 | 33.95 | 65
646125 | 2018-04-19 14:22 | 12.0473 | Oxy3 (PSt7-10) | 2018-04-04 12:21 | default | 150.0857 | μmol/L | 31.3069 | °C | 996 | hPa | Humid | 35 | 0 | 0 | 22.791 | 155098.1964 | 314227.8739 | 33.95 | 65
646136 | 2018-04-19 14:22 | 12.0643 | Oxy3 (PSt7-10) | 2018-04-04 12:21 | default | 150.1267 | μmol/L | 31.2957 | °C | 996 | hPa | Humid | 35 | 0 | 0 | 22.792 | 155105.3157 | 314244.3655 | 33.95 | 65
646149 | 2018-04-19 14:22 | 12.0814 | Oxy3 (PSt7-10) | 2018-04-04 12:21 | default | 150.1266 | μmol/L | 31.2984 | °C | 996 | hPa | Humid | 35 | 0 | 0 | 22.791 | 155111.8999 | 314244.1709 | 33.95 | 65
646155 | 2018-04-19 14:22 | 12.0975 | Oxy3 (PSt7-10) | 2018-04-04 12:21 | default | 150.089 | μmol/L | 31.3078 | °C | 997 | hPa | Humid | 35 | 0 | 0 | 22.791 | 155105.287 | 314234.2406 | 33.95 | 65
646170 | 2018-04-19 14:22 | 12.1144 | Oxy3 (PSt7-10) | 2018-04-04 12:21 | default | 150.0466 | μmol/L | 31.3113 | °C | 997 | hPa | Humid | 35 | 0 | 0 | 22.793 | 155106.206 | 314249.0077 | 33.95 | 65
646182 | 2018-04-19 14:22 | 12.1488 | Oxy3 (PSt7-10) | 2018-04-04 12:21 | default | 150.0569 | μmol/L | 31.3076 | °C | 996 | hPa | Humid | 35 | 0 | 0 | 22.793 | 155144.6847 | 314291.94 | 33.95 | 65
646190 | 2018-04-19 14:22 | 12.1488 | Oxy3 (PSt7-10) | 2018-04-04 12:21 | default | 150.1176 | μmol/L | 31.2976 | °C | 996 | hPa | Humid | 35 | 0 | 0 | 22.792 | 155095.6838 | 314221.8089 | 33.95 | 65
646202 | 2018-04-19 14:22 | 12.1646 | Oxy3 (PSt7-10) | 2018-04-04 12:21 | default | 150.0654 | μmol/L | 31.2994 | °C | 997 | hPa | Humid | 35 | 0 | 0 | 22.796 | 155078.4173 | 314209.3348 | 33.95 | 65
646209 | 2018-04-19 14:22 | 12.1813 | Oxy3 (PSt7-10) | 2018-04-04 12:21 | default | 150.0792 | μmol/L | 31.3045 | °C | 997 | hPa | Humid | 35 | 0 | 0 | 22.793 | 155097.1777 | 314221.4225 | 33.95 | 65
646217 | 2018-04-19 14:22 | 12.1977 | Oxy3 (PSt7-10) | 2018-04-04 12:21 | default | 150.0632 | μmol/L | 31.3158 | °C | 997 | hPa | Humid | 35 | 0 | 0 | 22.79 | 155103.6814 | 314240.7225 | 33.95 | 65
646232 | 2018-04-19 14:22 | 12.215 | Oxy3 (PSt7-10) | 2018-04-04 12:21 | default | 150.0575 | μmol/L | 31.3117 | °C | 997 | hPa | Humid | 35 | 0 | 0 | 22.792 | 155109.7782 | 314220.7814 | 33.95 | 65
646238 | 2018-04-19 14:22 | 12.2313 | Oxy3 (PSt7-10) | 2018-04-04 12:21 | default | 150.0553 | μmol/L | 31.3121 | °C | 997 | hPa | Humid | 35 | 0 | 0 | 22.792 | 155106.0339 | 314236.4485 | 33.95 | 65
646250 | 2018-04-19 14:22 | 12.2477 | Oxy3 (PSt7-10) | 2018-04-04 12:21 | default | 149.9661 | μmol/L | 31.3281 | °C | 997 | hPa | Humid | 35 | 0 | 0 | 22.793 | 155107.3474 | 314230.3418 | 33.95 | 65
646261 | 2018-04-19 14:22 | 12.2645 | Oxy3 (PSt7-10) | 2018-04-04 12:21 | default | 150.0312 | μmol/L | 31.3065 | °C | 997 | hPa | Humid | 35 | 0 | 0 | 22.796 | 155108.0647 | 314234.6842 | 33.95 | 65
646265 | 2018-04-19 14:22 | 12.2807 | Oxy3 (PSt7-10) | 2018-04-04 12:21 | default | 150.0283 | μmol/L | 31.3109 | °C | 996 | hPa | Humid | 35 | 0 | 0 | 22.794 | 155104.9271 | 314230.5033 | 33.95 | 65
646280 | 2018-04-19 14:22 | 12.2977 | Oxy3 (PSt7-10) | 2018-04-04 12:21 | default | 150.0948 | μmol/L | 31.3012 | °C | 997 | hPa | Humid | 35 | 0 | 0 | 22.793 | 155106.6671 | 314227.6583 | 33.95 | 65
646293 | 2018-04-19 14:22 | 12.3142 | Oxy3 (PSt7-10) | 2018-04-04 12:21 | default | 150.0799 | μmol/L | 31.3082 | °C | 996 | hPa | Humid | 35 | 0 | 0 | 22.791 | 155109.4021 | 314224.9003 | 33.95 | 65
646299 | 2018-04-19 14:22 | 12.3309 | Oxy3 (PSt7-10) | 2018-04-04 12:21 | default | 150.0528 | μmol/L | 31.3047 | °C | 997 | hPa | Humid | 35 | 0 | 0 | 22.795 | 155106.2277 | 314242.5888 | 33.95 | 65
646307 | 2018-04-19 14:22 | 12.348 | Oxy3 (PSt7-10) | 2018-04-04 12:21 | default | 149.9658 | μmol/L | 31.3186 | °C | 996 | hPa | Humid | 35 | 0 | 0 | 22.796 | 155116.6663 | 314236.6165 | 33.95 | 65
646317 | 2018-04-19 14:22 | 12.3641 | Oxy3 (PSt7-10) | 2018-04-04 12:21 | default | 150.0306 | μmol/L | 31.3119 | °C | 997 | hPa | Humid | 35 | 0 | 0 | 22.794 | 155112.0707 | 314242.3562 | 33.95 | 65
646328 | 2018-04-19 14:22 | 12.3814 | Oxy3 (PSt7-10) | 2018-04-04 12:21 | default | 150.0734 | μmol/L | 31.3084 | °C | 997 | hPa | Humid | 35 | 0 | 0 | 22.792 | 155113.7577 | 314226.5579 | 33.95 | 65
646341 | 2018-04-19 14:22 | 12.3983 | Oxy3 (PSt7-10) | 2018-04-04 12:21 | default | 150.0103 | μmol/L | 31.3109 | °C | 997 | hPa | Humid | 35 | 0 | 0 | 22.796 | 155113.3567 | 314239.1252 | 33.95 | 65
646350 | 2018-04-19 14:22 | 12.4142 | Oxy3 (PSt7-10) | 2018-04-04 12:21 | default | 150.0526 | μmol/L | 31.3047 | °C | 997 | hPa | Humid | 35 | 0 | 0 | 22.795 | 155114.5159 | 314242.0325 | 33.95 | 65
646356 | 2018-04-19 14:22 | 12.4307 | Oxy3 (PSt7-10) | 2018-04-04 12:21 | default | 150.029 | μmol/L | 31.3096 | °C | 997 | hPa | Humid | 35 | 0 | 0 | 22.795 | 155106.9288 | 314225.5164 | 33.95 | 65
646370 | 2018-04-19 14:22 | 12.4478 | Oxy3 (PSt7-10) | 2018-04-04 12:21 | default | 150.0278 | μmol/L | 31.3099 | °C | 997 | hPa | Humid | 35 | 0 | 0 | 22.795 | 155105.1516 | 314232.3063 | 33.95 | 65
646382 | 2018-04-19 14:22 | 12.4642 | Oxy3 (PSt7-10) | 2018-04-04 12:21 | default | 150.0504 | μmol/L | 31.3063 | °C | 996 | hPa | Humid | 35 | 0 | 0 | 22.794 | 155118.3877 | 314246.3716 | 33.95 | 65
646390 | 2018-04-19 14:22 | 12.481 | Oxy3 (PSt7-10) | 2018-04-04 12:21 | default | 150.1282 | μmol/L | 31.2969 | °C | 997 | hPa | Humid | 35 | 0 | 0 | 22.792 | 155090.5695 | 314225.6211 | 33.95 | 65
646400 | 2018-04-19 14:22 | 12.4975 | Oxy3 (PSt7-10) | 2018-04-04 12:21 | default | 149.982 | μmol/L | 31.3248 | °C | 997 | hPa | Humid | 35 | 0 | 0 | 22.793 | 155112.994 | 314236.1958 | 33.95 | 65
646411 | 2018-04-19 14:22 | 12.5141 | Oxy3 (PSt7-10) | 2018-04-04 12:21 | default | 149.9598 | μmol/L | 31.3241 | °C | 997 | hPa | Humid | 35 | 0 | 0 | 22.795 | 155138.6189 | 314225.0678 | 33.95 | 65
646417 | 2018-04-19 14:22 | 12.5314 | Oxy3 (PSt7-10) | 2018-04-04 12:21 | default | 150.0142 | μmol/L | 31.3154 | °C | 997 | hPa | Humid | 35 | 0 | 0 | 22.794 | 155126.4892 | 314241.6408 | 33.95 | 65
646431 | 2018-04-19 14:22 | 12.5479 | Oxy3 (PSt7-10) | 2018-04-04 12:21 | default | 150.0148 | μmol/L | 31.3153 | °C | 997 | hPa | Humid | 35 | 0 | 0 | 22.794 | 155121.6575 | 314234.2913 | 33.95 | 65
646437 | 2018-04-19 14:22 | 12.5642 | Oxy3 (PSt7-10) | 2018-04-04 12:21 | default | 150.0289 | μmol/L | 31.3176 | °C | 997 | hPa | Humid | 35 | 0 | 0 | 22.792 | 155109.9451 | 314236.2078 | 33.95 | 65
646447 | 2018-04-19 14:22 | 12.5814 | Oxy3 (PSt7-10) | 2018-04-04 12:21 | default | 149.9735 | μmol/L | 31.3239 | °C | 997 | hPa | Humid | 35 | 0 | 0 | 22.794 | 155125.3163 | 314230.5099 | 33.95 | 65
646462 | 2018-04-19 14:22 | 12.5978 | Oxy3 (PSt7-10) | 2018-04-04 12:21 | default | 150.0405 | μmol/L | 31.3084 | °C | 996 | hPa | Humid | 35 | 0 | 0 | 22.794 | 155124.3787 | 314239.7561 | 33.95 | 65
646469 | 2018-04-19 14:22 | 12.6141 | Oxy3 (PSt7-10) | 2018-04-04 12:21 | default | 150.0609 | μmol/L | 31.3056 | °C | 997 | hPa | Humid | 35 | 0 | 0 | 22.794 | 155123.9877 | 314236.1889 | 33.95 | 65
646478 | 2018-04-19 14:22 | 12.6311 | Oxy3 (PSt7-10) | 2018-04-04 12:21 | default | 150.0482 | μmol/L | 31.311 | °C | 997 | hPa | Humid | 35 | 0 | 0 | 22.793 | 155132.3226 | 314229.5132 | 33.95 | 65
646493 | 2018-04-19 14:22 | 12.6485 | Oxy3 (PSt7-10) | 2018-04-04 12:21 | default | 150.0204 | μmol/L | 31.3088 | °C | 997 | hPa | Humid | 35 | 0 | 0 | 22.796 | 155130.5966 | 314239.4067 | 33.95 | 65
646496 | 2018-04-19 14:22 | 12.6642 | Oxy3 (PSt7-10) | 2018-04-04 12:21 | default | 150.0596 | μmol/L | 31.3086 | °C | 997 | hPa | Humid | 35 | 0 | 0 | 22.793 | 155115.6854 | 314230.8294 | 33.95 | 65
646508 | 2018-04-19 14:23 | 12.6809 | Oxy3 (PSt7-10) | 2018-04-04 12:21 | default | 150.0213 | μmol/L | 31.3112 | °C | 997 | hPa | Humid | 35 | 0 | 0 | 22.795 | 155129.7404 | 314220.7055 | 33.95 | 65
646522 | 2018-04-19 14:23 | 12.6978 | Oxy3 (PSt7-10) | 2018-04-04 12:21 | default | 150.1102 | μmol/L | 31.306 | °C | 997 | hPa | Humid | 35 | 0 | 0 | 22.79 | 155114.4459 | 314234.4646 | 33.95 | 65
646529 | 2018-04-19 14:23 | 12.7143 | Oxy3 (PSt7-10) | 2018-04-04 12:21 | default | 150.01 | μmol/L | 31.3109 | °C | 997 | hPa | Humid | 35 | 0 | 0 | 22.796 | 155117.9977 | 314235.6731 | 33.95 | 65
646542 | 2018-04-19 14:23 | 12.7312 | Oxy3 (PSt7-10) | 2018-04-04 12:21 | default | 149.9878 | μmol/L | 31.3156 | °C | 997 | hPa | Humid | 35 | 0 | 0 | 22.796 | 155116.512 | 314235.1378 | 33.95 | 65
646549 | 2018-04-19 14:23 | 12.7479 | Oxy3 (PSt7-10) | 2018-04-04 12:21 | default | 150.0516 | μmol/L | 31.3049 | °C | 997 | hPa | Humid | 35 | 0 | 0 | 22.795 | 155123.6507 | 314233.2623 | 33.95 | 65
646561 | 2018-04-19 14:23 | 12.7643 | Oxy3 (PSt7-10) | 2018-04-04 12:21 | default | 150.082 | μmol/L | 31.2986 | °C | 997 | hPa | Humid | 35 | 0 | 0 | 22.795 | 155126.2754 | 314219.2547 | 33.95 | 65
646565 | 2018-04-19 14:23 | 12.781 | Oxy3 (PSt7-10) | 2018-04-04 12:21 | default | 150.1067 | μmol/L | 31.2961 | °C | 997 | hPa | Humid | 35 | 0 | 0 | 22.794 | 155115.0871 | 314236.0247 | 33.95 | 65
646575 | 2018-04-19 14:23 | 12.7978 | Oxy3 (PSt7-10) | 2018-04-04 12:21 | default | 150.0465 | μmol/L | 31.3113 | °C | 997 | hPa | Humid | 35 | 0 | 0 | 22.793 | 155117.049 | 314228.5649 | 33.95 | 65
646592 | 2018-04-19 14:23 | 12.8142 | Oxy3 (PSt7-10) | 2018-04-04 12:21 | default | 149.9667 | μmol/L | 31.3093 | °C | 997 | hPa | Humid | 35 | 0 | 0 | 22.8 | 155110.4122 | 314229.3472 | 33.95 | 65
646600 | 2018-04-19 14:23 | 12.8308 | Oxy3 (PSt7-10) | 2018-04-04 12:21 | default | 150.0433 | μmol/L | 31.312 | °C | 997 | hPa | Humid | 35 | 0 | 0 | 22.793 | 155124.4478 | 314236.3885 | 33.95 | 65
646606 | 2018-04-19 14:23 | 12.8475 | Oxy3 (PSt7-10) | 2018-04-04 12:21 | default | 149.9889 | μmol/L | 31.31 | °C | 997 | hPa | Humid | 35 | 0 | 0 | 22.798 | 155118.012 | 314219.8002 | 33.95 | 65
646615 | 2018-04-19 14:23 | 12.8644 | Oxy3 (PSt7-10) | 2018-04-04 12:21 | default | 149.9896 | μmol/L | 31.3178 | °C | 997 | hPa | Humid | 35 | 0 | 0 | 22.795 | 155115.614 | 314230.5267 | 33.95 | 65
646628 | 2018-04-19 14:23 | 12.8812 | Oxy3 (PSt7-10) | 2018-04-04 12:21 | default | 150.0291 | μmol/L | 31.3096 | °C | 997 | hPa | Humid | 35 | 0 | 0 | 22.795 | 155122.8145 | 314223.6768 | 33.95 | 65
646638 | 2018-04-19 14:23 | 12.8975 | Oxy3 (PSt7-10) | 2018-04-04 12:21 | default | 149.9632 | μmol/L | 31.326 | °C | 997 | hPa | Humid | 35 | 0 | 0 | 22.794 | 155126.7377 | 314227.9521 | 33.95 | 65
646651 | 2018-04-19 14:23 | 12.9148 | Oxy3 (PSt7-10) | 2018-04-04 12:21 | default | 149.947 | μmol/L | 31.3241 | °C | 997 | hPa | Humid | 35 | 0 | 0 | 22.796 | 155127.3515 | 314221.1693 | 33.95 | 65
646657 | 2018-04-19 14:23 | 12.9315 | Oxy3 (PSt7-10) | 2018-04-04 12:21 | default | 150.0648 | μmol/L | 31.2942 | °C | 997 | hPa | Humid | 35 | 0 | 0 | 22.798 | 155123.4205 | 314222.2134 | 33.95 | 65
646672 | 2018-04-19 14:23 | 12.9474 | Oxy3 (PSt7-10) | 2018-04-04 12:21 | default | 149.9896 | μmol/L | 31.3072 | °C | 997 | hPa | Humid | 35 | 0 | 0 | 22.799 | 155128.0182 | 314227.319 | 33.95 | 65
646675 | 2018-04-19 14:23 | 12.9646 | Oxy3 (PSt7-10) | 2018-04-04 12:21 | default | 150.0038 | μmol/L | 31.3122 | °C | 997 | hPa | Humid | 35 | 0 | 0 | 22.796 | 155124.5929 | 314247.0821 | 33.95 | 65
646692 | 2018-04-19 14:23 | 12.9826 | Oxy3 (PSt7-10) | 2018-04-04 12:21 | default | 149.9832 | μmol/L | 31.3138 | °C | 997 | hPa | Humid | 35 | 0 | 0 | 22.797 | 155142.0838 | 314253.7432 | 33.95 | 65
646700 | 2018-04-19 14:23 | 12.998 | Oxy3 (PSt7-10) | 2018-04-04 12:21 | default | 149.9656 | μmol/L | 31.3175 | °C | 997 | hPa | Humid | 35 | 0 | 0 | 22.797 | 155120.5614 | 314214.2973 | 33.95 | 65
646711 | 2018-04-19 14:23 | 13.0151 | Oxy3 (PSt7-10) | 2018-04-04 12:21 | default | 149.9697 | μmol/L | 31.3167 | °C | 997 | hPa | Humid | 35 | 0 | 0 | 22.797 | 155128.4248 | 314232.0381 | 33.95 | 65
646722 | 2018-04-19 14:23 | 13.031 | Oxy3 (PSt7-10) | 2018-04-04 12:21 | default | 150.0079 | μmol/L | 31.306 | °C | 997 | hPa | Humid | 35 | 0 | 0 | 22.798 | 155124.2986 | 314228.5976 | 33.95 | 65
646733 | 2018-04-19 14:23 | 13.0475 | Oxy3 (PSt7-10) | 2018-04-04 12:21 | default | 150.014 | μmol/L | 31.3101 | °C | 997 | hPa | Humid | 35 | 0 | 0 | 22.796 | 155138.4718 | 314214.7072 | 33.95 | 65
646742 | 2018-04-19 14:23 | 13.0641 | Oxy3 (PSt7-10) | 2018-04-04 12:21 | default | 150.0483 | μmol/L | 31.3003 | °C | 997 | hPa | Humid | 35 | 0 | 0 | 22.797 | 155131.849 | 314227.5084 | 33.95 | 65
646749 | 2018-04-19 14:23 | 13.0809 | Oxy3 (PSt7-10) | 2018-04-04 12:21 | default | 150.0731 | μmol/L | 31.3004 | °C | 997 | hPa | Humid | 35 | 0 | 0 | 22.795 | 155124.3976 | 314228.1419 | 33.95 | 65
646758 | 2018-04-19 14:23 | 13.0974 | Oxy3 (PSt7-10) | 2018-04-04 12:21 | default | 150.0611 | μmol/L | 31.3056 | °C | 997 | hPa | Humid | 35 | 0 | 0 | 22.794 | 155127.6076 | 314214.3926 | 33.95 | 65
646770 | 2018-04-19 14:23 | 13.1139 | Oxy3 (PSt7-10) | 2018-04-04 12:21 | default | 149.9979 | μmol/L | 31.3108 | °C | 997 | hPa | Humid | 35 | 0 | 0 | 22.797 | 155127.7965 | 314220.7101 | 33.95 | 65
646779 | 2018-04-19 14:23 | 13.131 | Oxy3 (PSt7-10) | 2018-04-04 12:21 | default | 149.9796 | μmol/L | 31.3146 | °C | 997 | hPa | Humid | 35 | 0 | 0 | 22.797 | 155140.1666 | 314225.3247 | 33.95 | 65
646786 | 2018-04-19 14:23 | 13.1476 | Oxy3 (PSt7-10) | 2018-04-04 12:21 | default | 149.8909 | μmol/L | 31.3358 | °C | 997 | hPa | Humid | 35 | 0 | 0 | 22.796 | 155132.1341 | 314224.8325 | 33.95 | 65
646797 | 2018-04-19 14:23 | 13.1644 | Oxy3 (PSt7-10) | 2018-04-04 12:21 | default | 149.9006 | μmol/L | 31.3338 | °C | 997 | hPa | Humid | 35 | 0 | 0 | 22.796 | 155135.4282 | 314219.7225 | 33.95 | 65
646812 | 2018-04-19 14:23 | 13.1813 | Oxy3 (PSt7-10) | 2018-04-04 12:21 | default | 150.0075 | μmol/L | 31.3114 | °C | 997 | hPa | Humid | 35 | 0 | 0 | 22.796 | 155127.0284 | 314220.8128 | 33.95 | 65
646820 | 2018-04-19 14:23 | 13.1978 | Oxy3 (PSt7-10) | 2018-04-04 12:21 | default | 150.0082 | μmol/L | 31.306 | °C | 997 | hPa | Humid | 35 | 0 | 0 | 22.798 | 155135.7876 | 314232.7864 | 33.95 | 65
646832 | 2018-04-19 14:23 | 13.2153 | Oxy3 (PSt7-10) | 2018-04-04 12:21 | default | 149.9308 | μmol/L | 31.3221 | °C | 997 | hPa | Humid | 35 | 0 | 0 | 22.798 | 155133.6143 | 314213.1518 | 33.95 | 65
646837 | 2018-04-19 14:23 | 13.2307 | Oxy3 (PSt7-10) | 2018-04-04 12:21 | default | 150.037 | μmol/L | 31.3079 | °C | 997 | hPa | Humid | 35 | 0 | 0 | 22.795 | 155129.4381 | 314224.9817 | 33.95 | 65
646852 | 2018-04-19 14:23 | 13.2481 | Oxy3 (PSt7-10) | 2018-04-04 12:21 | default | 150.0439 | μmol/L | 31.3039 | °C | 997 | hPa | Humid | 35 | 0 | 0 | 22.796 | 155131.052 | 314221.1111 | 33.95 | 65
646857 | 2018-04-19 14:23 | 13.2644 | Oxy3 (PSt7-10) | 2018-04-04 12:21 | default | 150.0843 | μmol/L | 31.2954 | °C | 997 | hPa | Humid | 35 | 0 | 0 | 22.796 | 155133.425 | 314227.1686 | 33.95 | 65
646871 | 2018-04-19 14:23 | 13.2814 | Oxy3 (PSt7-10) | 2018-04-04 12:21 | default | 149.9647 | μmol/L | 31.315 | °C | 997 | hPa | Humid | 35 | 0 | 0 | 22.798 | 155124.3393 | 314227.1888 | 33.95 | 65
646883 | 2018-04-19 14:23 | 13.2974 | Oxy3 (PSt7-10) | 2018-04-04 12:21 | default | 149.9514 | μmol/L | 31.3258 | °C | 997 | hPa | Humid | 35 | 0 | 0 | 22.795 | 155126.263 | 314214.2009 | 33.95 | 65
646886 | 2018-04-19 14:23 | 13.3144 | Oxy3 (PSt7-10) | 2018-04-04 12:21 | default | 149.9218 | μmol/L | 31.3267 | °C | 997 | hPa | Humid | 35 | 0 | 0 | 22.797 | 155125.358 | 314221.2932 | 33.95 | 65
646897 | 2018-04-19 14:23 | 13.3305 | Oxy3 (PSt7-10) | 2018-04-04 12:21 | default | 149.9866 | μmol/L | 31.3105 | °C | 997 | hPa | Humid | 35 | 0 | 0 | 22.798 | 155138.3959 | 314219.0872 | 33.95 | 65
646910 | 2018-04-19 14:23 | 13.3481 | Oxy3 (PSt7-10) | 2018-04-04 12:21 | default | 149.9844 | μmol/L | 31.3109 | °C | 997 | hPa | Humid | 35 | 0 | 0 | 22.798 | 155140.8045 | 314214.031 | 33.95 | 65
646917 | 2018-04-19 14:23 | 13.3641 | Oxy3 (PSt7-10) | 2018-04-04 12:21 | default | 149.9672 | μmol/L | 31.3172 | °C | 997 | hPa | Humid | 35 | 0 | 0 | 22.797 | 155133.2944 | 314220.0603 | 33.95 | 65
646929 | 2018-04-19 14:23 | 13.381 | Oxy3 (PSt7-10) | 2018-04-04 12:21 | default | 149.9975 | μmol/L | 31.3135 | °C | 997 | hPa | Humid | 35 | 0 | 0 | 22.796 | 155133.8067 | 314223.7181 | 33.95 | 65
646940 | 2018-04-19 14:23 | 13.3975 | Oxy3 (PSt7-10) | 2018-04-04 12:21 | default | 150.0052 | μmol/L | 31.3093 | °C | 997 | hPa | Humid | 35 | 0 | 0 | 22.797 | 155126.7187 | 314209.6098 | 33.95 | 65
646947 | 2018-04-19 14:23 | 13.4146 | Oxy3 (PSt7-10) | 2018-04-04 12:21 | default | 150.0069 | μmol/L | 31.3009 | °C | 997 | hPa | Humid | 35 | 0 | 0 | 22.8 | 155141.5105 | 314217.1998 | 33.95 | 65
646960 | 2018-04-19 14:23 | 13.4309 | Oxy3 (PSt7-10) | 2018-04-04 12:21 | default | 149.9155 | μmol/L | 31.3227 | °C | 997 | hPa | Humid | 35 | 0 | 0 | 22.799 | 155144.6447 | 314222.145 | 33.95 | 65
646972 | 2018-04-19 14:23 | 13.4481 | Oxy3 (PSt7-10) | 2018-04-04 12:21 | default | 149.9258 | μmol/L | 31.3232 | °C | 997 | hPa | Humid | 35 | 0 | 0 | 22.798 | 155129.31 | 314216.7023 | 33.95 | 65
646979 | 2018-04-19 14:23 | 13.464 | Oxy3 (PSt7-10) | 2018-04-04 12:21 | default | 149.9248 | μmol/L | 31.3207 | °C | 997 | hPa | Humid | 35 | 0 | 0 | 22.799 | 155133.1257 | 314215.6718 | 33.95 | 65
646991 | 2018-04-19 14:23 | 13.4814 | Oxy3 (PSt7-10) | 2018-04-04 12:21 | default | 150.0043 | μmol/L | 31.3094 | °C | 997 | hPa | Humid | 35 | 0 | 0 | 22.797 | 155133.2145 | 314220.8669 | 33.95 | 65
646995 | 2018-04-19 14:23 | 13.4978 | Oxy3 (PSt7-10) | 2018-04-04 12:21 | default | 150.0271 | μmol/L | 31.31 | °C | 997 | hPa | Humid | 35 | 0 | 0 | 22.795 | 155133.2721 | 314207.2004 | 33.95 | 65
647007 | 2018-04-19 14:23 | 13.5147 | Oxy3 (PSt7-10) | 2018-04-04 12:21 | default | 149.9713 | μmol/L | 31.3163 | °C | 997 | hPa | Humid | 35 | 0 | 0 | 22.797 | 155134.1214 | 314207.4838 | 33.95 | 65
647016 | 2018-04-19 14:23 | 13.5308 | Oxy3 (PSt7-10) | 2018-04-04 12:21 | default | 150.0274 | μmol/L | 31.31 | °C | 997 | hPa | Humid | 35 | 0 | 0 | 22.795 | 155129.2722 | 314206.5327 | 33.95 | 65
647031 | 2018-04-19 14:23 | 13.5481 | Oxy3 (PSt7-10) | 2018-04-04 12:21 | default | 149.9609 | μmol/L | 31.3185 | °C | 997 | hPa | Humid | 35 | 0 | 0 | 22.797 | 155125.2153 | 314218.677 | 33.95 | 65
647038 | 2018-04-19 14:23 | 13.5646 | Oxy3 (PSt7-10) | 2018-04-04 12:21 | default | 149.9515 | μmol/L | 31.3151 | °C | 997 | hPa | Humid | 35 | 0 | 0 | 22.799 | 155137.3715 | 314199.6407 | 33.95 | 65
647046 | 2018-04-19 14:23 | 13.5809 | Oxy3 (PSt7-10) | 2018-04-04 12:21 | default | 149.9494 | μmol/L | 31.3209 | °C | 997 | hPa | Humid | 35 | 0 | 0 | 22.797 | 155136.11 | 314211.9615 | 33.95 | 65
647057 | 2018-04-19 14:23 | 13.5975 | Oxy3 (PSt7-10) | 2018-04-04 12:21 | default | 149.9922 | μmol/L | 31.312 | °C | 997 | hPa | Humid | 35 | 0 | 0 | 22.797 | 155132.057 | 314223.7274 | 33.95 | 65
647071 | 2018-04-19 14:23 | 13.615 | Oxy3 (PSt7-10) | 2018-04-04 12:21 | default | 150.0083 | μmol/L | 31.3086 | °C | 997 | hPa | Humid | 35 | 0 | 0 | 22.797 | 155135.9054 | 314217.9705 | 33.95 | 65
647082 | 2018-04-19 14:23 | 13.6307 | Oxy3 (PSt7-10) | 2018-04-04 12:21 | default | 149.9098 | μmol/L | 31.3196 | °C | 996 | hPa | Humid | 35 | 0 | 0 | 22.8 | 155123.0297 | 314205.3502 | 33.95 | 65
647089 | 2018-04-19 14:23 | 13.6475 | Oxy3 (PSt7-10) | 2018-04-04 12:21 | default | 149.9986 | μmol/L | 31.308 | °C | 997 | hPa | Humid | 35 | 0 | 0 | 22.798 | 155136.7719 | 314213.2217 | 33.95 | 65
647095 | 2018-04-19 14:23 | 13.665 | Oxy3 (PSt7-10) | 2018-04-04 12:21 | default | 150.0464 | μmol/L | 31.3007 | °C | 997 | hPa | Humid | 35 | 0 | 0 | 22.797 | 155135.6409 | 314217.2517 | 33.95 | 65
647107 | 2018-04-19 14:24 | 13.6815 | Oxy3 (PSt7-10) | 2018-04-04 12:21 | default | 150.0016 | μmol/L | 31.302 | °C | 997 | hPa | Humid | 35 | 0 | 0 | 22.8 | 155136.3455 | 314213.3054 | 33.95 | 65
647121 | 2018-04-19 14:24 | 13.6973 | Oxy3 (PSt7-10) | 2018-04-04 12:21 | default | 149.9366 | μmol/L | 31.3129 | °C | 997 | hPa | Humid | 35 | 0 | 0 | 22.801 | 155124.7328 | 314201.0863 | 33.95 | 65
647127 | 2018-04-19 14:24 | 13.7145 | Oxy3 (PSt7-10) | 2018-04-04 12:21 | default | 149.9427 | μmol/L | 31.317 | °C | 997 | hPa | Humid | 35 | 0 | 0 | 22.799 | 155133.3506 | 314199.7234 | 33.95 | 65
647140 | 2018-04-19 14:24 | 13.7309 | Oxy3 (PSt7-10) | 2018-04-04 12:21 | default | 150.0042 | μmol/L | 31.3068 | °C | 997 | hPa | Humid | 35 | 0 | 0 | 22.798 | 155135.8204 | 314200.9069 | 33.95 | 65
647150 | 2018-04-19 14:24 | 13.7473 | Oxy3 (PSt7-10) | 2018-04-04 12:21 | default | 150.0946 | μmol/L | 31.2906 | °C | 997 | hPa | Humid | 35 | 0 | 0 | 22.797 | 155138.1172 | 314191.865 | 33.95 | 65
647155 | 2018-04-19 14:24 | 13.764 | Oxy3 (PSt7-10) | 2018-04-04 12:21 | default | 149.8188 | μmol/L | 31.3402 | °C | 997 | hPa | Humid | 35 | 0 | 0 | 22.8 | 155132.9883 | 314196.5975 | 33.95 | 65
647166 | 2018-04-19 14:24 | 13.781 | Oxy3 (PSt7-10) | 2018-04-04 12:21 | default | 149.8632 | μmol/L | 31.3309 | °C | 997 | hPa | Humid | 35 | 0 | 0 | 22.8 | 155131.8756 | 314196.5452 | 33.95 | 65
647178 | 2018-04-19 14:24 | 13.8 | Oxy3 (PSt7-10) | 2018-04-04 12:21 | default | 149.8751 | μmol/L | 31.3258 | °C | 997 | hPa | Humid | 35 | 0 | 0 | 22.801 | 155142.9278 | 314221.0318 | 33.95 | 65
647186 | 2018-04-19 14:24 | 13.8143 | Oxy3 (PSt7-10) | 2018-04-04 12:21 | default | 149.9237 | μmol/L | 31.3263 | °C | 997 | hPa | Humid | 35 | 0 | 0 | 22.797 | 155137.177 | 314208.4408 | 33.95 | 65
647203 | 2018-04-19 14:24 | 13.8344 | Oxy3 (PSt7-10) | 2018-04-04 12:21 | default | 150.0167 | μmol/L | 31.3122 | °C | 997 | hPa | Humid | 35 | 0 | 0 | 22.795 | 155147.0633 | 314232.4708 | 33.95 | 65
647208 | 2018-04-19 14:24 | 13.848 | Oxy3 (PSt7-10) | 2018-04-04 12:21 | default | 149.9192 | μmol/L | 31.3272 | °C | 997 | hPa | Humid | 35 | 0 | 0 | 22.797 | 155131.2028 | 314204.903 | 33.95 | 65
647216 | 2018-04-19 14:24 | 13.8644 | Oxy3 (PSt7-10) | 2018-04-04 12:21 | default | 149.9265 | μmol/L | 31.315 | °C | 997 | hPa | Humid | 35 | 0 | 0 | 22.801 | 155139.0503 | 314209.2227 | 33.95 | 65
647229 | 2018-04-19 14:24 | 13.881 | Oxy3 (PSt7-10) | 2018-04-04 12:21 | default | 149.9527 | μmol/L | 31.3122 | °C | 997 | hPa | Humid | 35 | 0 | 0 | 22.8 | 155144.0776 | 314210.0487 | 33.95 | 65
647235 | 2018-04-19 14:24 | 13.8977 | Oxy3 (PSt7-10) | 2018-04-04 12:21 | default | 149.9464 | μmol/L | 31.3162 | °C | 997 | hPa | Humid | 35 | 0 | 0 | 22.799 | 155135.5215 | 314196.6051 | 33.95 | 65
647248 | 2018-04-19 14:24 | 13.9141 | Oxy3 (PSt7-10) | 2018-04-04 12:21 | default | 149.9526 | μmol/L | 31.3122 | °C | 997 | hPa | Humid | 35 | 0 | 0 | 22.8 | 155124.4699 | 314209.9083 | 33.95 | 65
647260 | 2018-04-19 14:24 | 13.9312 | Oxy3 (PSt7-10) | 2018-04-04 12:21 | default | 149.9671 | μmol/L | 31.3145 | °C | 997 | hPa | Humid | 35 | 0 | 0 | 22.798 | 155137.3776 | 314209.3917 | 33.95 | 65
647267 | 2018-04-19 14:24 | 13.9474 | Oxy3 (PSt7-10) | 2018-04-04 12:21 | default | 149.9779 | μmol/L | 31.315 | °C | 997 | hPa | Humid | 35 | 0 | 0 | 22.797 | 155137.4346 | 314207.7986 | 33.95 | 65
647275 | 2018-04-19 14:24 | 13.9639 | Oxy3 (PSt7-10) | 2018-04-04 12:21 | default | 149.968 | μmol/L | 31.3144 | °C | 997 | hPa | Humid | 35 | 0 | 0 | 22.798 | 155130.2514 | 314194.5332 | 33.95 | 65
647288 | 2018-04-19 14:24 | 13.9811 | Oxy3 (PSt7-10) | 2018-04-04 12:21 | default | 149.9242 | μmol/L | 31.3155 | °C | 997 | hPa | Humid | 35 | 0 | 0 | 22.801 | 155143.9483 | 314212.2963 | 33.95 | 65
647297 | 2018-04-19 14:24 | 13.9979 | Oxy3 (PSt7-10) | 2018-04-04 12:21 | default | 149.9469 | μmol/L | 31.3161 | °C | 997 | hPa | Humid | 35 | 0 | 0 | 22.799 | 155149.7715 | 314196.9968 | 33.95 | 65
647312 | 2018-04-19 14:24 | 14.014 | Oxy3 (PSt7-10) | 2018-04-04 12:21 | default | 149.933 | μmol/L | 31.319 | °C | 997 | hPa | Humid | 35 | 0 | 0 | 22.799 | 155131.4932 | 314203.6161 | 33.95 | 65
647315 | 2018-04-19 14:24 | 14.0309 | Oxy3 (PSt7-10) | 2018-04-04 12:21 | default | 149.9816 | μmol/L | 31.3088 | °C | 997 | hPa | Humid | 35 | 0 | 0 | 22.799 | 155152.3525 | 314207.1486 | 33.95 | 65
647329 | 2018-04-19 14:24 | 14.0475 | Oxy3 (PSt7-10) | 2018-04-04 12:21 | default | 149.9195 | μmol/L | 31.3138 | °C | 997 | hPa | Humid | 35 | 0 | 0 | 22.802 | 155142.7106 | 314201.6384 | 33.95 | 65
647342 | 2018-04-19 14:24 | 14.064 | Oxy3 (PSt7-10) | 2018-04-04 12:21 | default | 149.9862 | μmol/L | 31.3026 | °C | 997 | hPa | Humid | 35 | 0 | 0 | 22.801 | 155142.3449 | 314209.6948 | 33.95 | 65
647349 | 2018-04-19 14:24 | 14.0806 | Oxy3 (PSt7-10) | 2018-04-04 12:21 | default | 149.827 | μmol/L | 31.3385 | °C | 997 | hPa | Humid | 35 | 0 | 0 | 22.8 | 155135.2071 | 314194.8534 | 33.95 | 65
647355 | 2018-04-19 14:24 | 14.0979 | Oxy3 (PSt7-10) | 2018-04-04 12:21 | default | 149.8566 | μmol/L | 31.3349 | °C | 997 | hPa | Humid | 35 | 0 | 0 | 22.799 | 155141.674 | 314201.0469 | 33.95 | 65
647365 | 2018-04-19 14:24 | 14.1139 | Oxy3 (PSt7-10) | 2018-04-04 12:21 | default | 149.8648 | μmol/L | 31.3306 | °C | 997 | hPa | Humid | 35 | 0 | 0 | 22.8 | 155143.2414 | 314203.3541 | 33.95 | 65
647382 | 2018-04-19 14:24 | 14.1313 | Oxy3 (PSt7-10) | 2018-04-04 12:21 | default | 149.8939 | μmol/L | 31.3245 | °C | 997 | hPa | Humid | 35 | 0 | 0 | 22.8 | 155144.8923 | 314202.0038 | 33.95 | 65
647391 | 2018-04-19 14:24 | 14.1479 | Oxy3 (PSt7-10) | 2018-04-04 12:21 | default | 149.9399 | μmol/L | 31.3149 | °C | 997 | hPa | Humid | 35 | 0 | 0 | 22.8 | 155144.3669 | 314207.4991 | 33.95 | 65
647397 | 2018-04-19 14:24 | 14.1643 | Oxy3 (PSt7-10) | 2018-04-04 12:21 | default | 149.8583 | μmol/L | 31.3266 | °C | 997 | hPa | Humid | 35 | 0 | 0 | 22.802 | 155138.3125 | 314197.3143 | 33.95 | 65
647408 | 2018-04-19 14:24 | 14.1822 | Oxy3 (PSt7-10) | 2018-04-04 12:21 | default | 149.9407 | μmol/L | 31.3121 | °C | 997 | hPa | Humid | 35 | 0 | 0 | 22.801 | 155148.4345 | 314204.6559 | 33.95 | 65
647416 | 2018-04-19 14:24 | 14.1973 | Oxy3 (PSt7-10) | 2018-04-04 12:21 | default | 149.9008 | μmol/L | 31.3177 | °C | 997 | hPa | Humid | 35 | 0 | 0 | 22.802 | 155141.3051 | 314200.0895 | 33.95 | 65
647428 | 2018-04-19 14:24 | 14.2146 | Oxy3 (PSt7-10) | 2018-04-04 12:21 | default | 149.8945 | μmol/L | 31.3164 | °C | 997 | hPa | Humid | 35 | 0 | 0 | 22.803 | 155135.6435 | 314184.3072 | 33.95 | 65
647441 | 2018-04-19 14:24 | 14.2317 | Oxy3 (PSt7-10) | 2018-04-04 12:21 | default | 149.8867 | μmol/L | 31.318 | °C | 997 | hPa | Humid | 35 | 0 | 0 | 22.803 | 155151.9713 | 314205.4352 | 33.95 | 65
647445 | 2018-04-19 14:24 | 14.2476 | Oxy3 (PSt7-10) | 2018-04-04 12:21 | default | 149.8964 | μmol/L | 31.3266 | °C | 997 | hPa | Humid | 35 | 0 | 0 | 22.799 | 155124.4959 | 314190.3446 | 33.95 | 65
647459 | 2018-04-19 14:24 | 14.2646 | Oxy3 (PSt7-10) | 2018-04-04 12:21 | default | 149.9043 | μmol/L | 31.317 | °C | 997 | hPa | Humid | 35 | 0 | 0 | 22.802 | 155141.1831 | 314202.5449 | 33.95 | 65
647472 | 2018-04-19 14:24 | 14.2809 | Oxy3 (PSt7-10) | 2018-04-04 12:21 | default | 149.8989 | μmol/L | 31.3181 | °C | 997 | hPa | Humid | 35 | 0 | 0 | 22.802 | 155142.2282 | 314208.2953 | 33.95 | 65
647478 | 2018-04-19 14:24 | 14.2993 | Oxy3 (PSt7-10) | 2018-04-04 12:21 | default | 149.9621 | μmol/L | 31.3156 | °C | 997 | hPa | Humid | 35 | 0 | 0 | 22.798 | 155136.054 | 314200.5329 | 33.95 | 65
647488 | 2018-04-19 14:24 | 14.315 | Oxy3 (PSt7-10) | 2018-04-04 12:21 | default | 149.9369 | μmol/L | 31.3128 | °C | 997 | hPa | Humid | 35 | 0 | 0 | 22.801 | 155140.8948 | 314193.0588 | 33.95 | 65
647500 | 2018-04-19 14:24 | 14.3314 | Oxy3 (PSt7-10) | 2018-04-04 12:21 | default | 149.9373 | μmol/L | 31.3101 | °C | 997 | hPa | Humid | 35 | 0 | 0 | 22.802 | 155144.5166 | 314193.8564 | 33.95 | 65
647505 | 2018-04-19 14:24 | 14.3477 | Oxy3 (PSt7-10) | 2018-04-04 12:21 | default | 150.0065 | μmol/L | 31.2983 | °C | 997 | hPa | Humid | 35 | 0 | 0 | 22.801 | 155138.8145 | 314184.8394 | 33.95 | 65
647521 | 2018-04-19 14:24 | 14.3642 | Oxy3 (PSt7-10) | 2018-04-04 12:21 | default | 149.9847 | μmol/L | 31.3082 | °C | 997 | hPa | Humid | 35 | 0 | 0 | 22.799 | 155138.7341 | 314193.6863 | 33.95 | 65
647531 | 2018-04-19 14:24 | 14.3809 | Oxy3 (PSt7-10) | 2018-04-04 12:21 | default | 149.9827 | μmol/L | 31.306 | °C | 997 | hPa | Humid | 35 | 0 | 0 | 22.8 | 155141.8077 | 314198.5646 | 33.95 | 65
647535 | 2018-04-19 14:24 | 14.3973 | Oxy3 (PSt7-10) | 2018-04-04 12:21 | default | 149.8285 | μmol/L | 31.3302 | °C | 997 | hPa | Humid | 35 | 0 | 0 | 22.803 | 155148.1086 | 314185.1767 | 33.95 | 65
647547 | 2018-04-19 14:24 | 14.4147 | Oxy3 (PSt7-10) | 2018-04-04 12:21 | default | 149.8415 | μmol/L | 31.3328 | °C | 997 | hPa | Humid | 35 | 0 | 0 | 22.801 | 155144.8807 | 314199.2225 | 33.95 | 65
647557 | 2018-04-19 14:24 | 14.4307 | Oxy3 (PSt7-10) | 2018-04-04 12:21 | default | 149.8759 | μmol/L | 31.3229 | °C | 997 | hPa | Humid | 35 | 0 | 0 | 22.802 | 155144.5519 | 314186.8754 | 33.95 | 65
647565 | 2018-04-19 14:24 | 14.4476 | Oxy3 (PSt7-10) | 2018-04-04 12:21 | default | 149.9041 | μmol/L | 31.317 | °C | 997 | hPa | Humid | 35 | 0 | 0 | 22.802 | 155137.453 | 314186.8198 | 33.95 | 65
647575 | 2018-04-19 14:24 | 14.4644 | Oxy3 (PSt7-10) | 2018-04-04 12:21 | default | 149.8963 | μmol/L | 31.3187 | °C | 997 | hPa | Humid | 35 | 0 | 0 | 22.802 | 155148.0299 | 314188.508 | 33.95 | 65
647586 | 2018-04-19 14:24 | 14.4807 | Oxy3 (PSt7-10) | 2018-04-04 12:21 | default | 149.8968 | μmol/L | 31.3239 | °C | 997 | hPa | Humid | 35 | 0 | 0 | 22.8 | 155145.9043 | 314187.3834 | 33.95 | 65
647596 | 2018-04-19 14:24 | 14.4979 | Oxy3 (PSt7-10) | 2018-04-04 12:21 | default | 149.8653 | μmol/L | 31.3225 | °C | 997 | hPa | Humid | 35 | 0 | 0 | 22.803 | 155146.3745 | 314189.5355 | 33.95 | 65
647608 | 2018-04-19 14:24 | 14.5156 | Oxy3 (PSt7-10) | 2018-04-04 12:21 | default | 149.973 | μmol/L | 31.3026 | °C | 997 | hPa | Humid | 35 | 0 | 0 | 22.802 | 155148.7638 | 314201.5652 | 33.95 | 65
647624 | 2018-04-19 14:24 | 14.5311 | Oxy3 (PSt7-10) | 2018-04-04 12:21 | default | 149.893 | μmol/L | 31.3193 | °C | 997 | hPa | Humid | 35 | 0 | 0 | 22.802 | 155146.9664 | 314197.1709 | 33.95 | 65
647630 | 2018-04-19 14:24 | 14.5484 | Oxy3 (PSt7-10) | 2018-04-04 12:21 | default | 149.8867 | μmol/L | 31.3207 | °C | 997 | hPa | Humid | 35 | 0 | 0 | 22.802 | 155153.4435 | 314186.4286 | 33.95 | 65
647635 | 2018-04-19 14:24 | 14.5645 | Oxy3 (PSt7-10) | 2018-04-04 12:21 | default | 149.8542 | μmol/L | 31.3248 | °C | 997 | hPa | Humid | 35 | 0 | 0 | 22.803 | 155144.1497 | 314189.8771 | 33.95 | 65
647650 | 2018-04-19 14:24 | 14.5814 | Oxy3 (PSt7-10) | 2018-04-04 12:21 | default | 149.8858 | μmol/L | 31.322 | °C | 996 | hPa | Humid | 35 | 0 | 0 | 22.801 | 155142.927 | 314192.0176 | 33.95 | 65
647660 | 2018-04-19 14:24 | 14.5979 | Oxy3 (PSt7-10) | 2018-04-04 12:21 | default | 149.872 | μmol/L | 31.3211 | °C | 997 | hPa | Humid | 35 | 0 | 0 | 22.803 | 155146.9303 | 314175.902 | 33.95 | 65
647670 | 2018-04-19 14:24 | 14.6169 | Oxy3 (PSt7-10) | 2018-04-04 12:21 | default | 149.8406 | μmol/L | 31.3223 | °C | 997 | hPa | Humid | 35 | 0 | 0 | 22.805 | 155158.3089 | 314193.6822 | 33.95 | 65
647681 | 2018-04-19 14:24 | 14.6312 | Oxy3 (PSt7-10) | 2018-04-04 12:21 | default | 149.9024 | μmol/L | 31.3174 | °C | 997 | hPa | Humid | 35 | 0 | 0 | 22.802 | 155145.6448 | 314190.3009 | 33.95 | 65
647689 | 2018-04-19 14:24 | 14.6493 | Oxy3 (PSt7-10) | 2018-04-04 12:21 | default | 149.8526 | μmol/L | 31.3224 | °C | 997 | hPa | Humid | 35 | 0 | 0 | 22.804 | 155154.1333 | 314184.8718 | 33.95 | 65
647702 | 2018-04-19 14:24 | 14.6668 | Oxy3 (PSt7-10) | 2018-04-04 12:21 | default | 149.8777 | μmol/L | 31.3199 | °C | 997 | hPa | Humid | 35 | 0 | 0 | 22.803 | 155154.8069 | 314199.7468 | 33.95 | 65
647707 | 2018-04-19 14:25 | 14.683 | Oxy3 (PSt7-10) | 2018-04-04 12:21 | default | 149.9353 | μmol/L | 31.3079 | °C | 997 | hPa | Humid | 35 | 0 | 0 | 22.803 | 155149.6684 | 314184.9969 | 33.95 | 65
647719 | 2018-04-19 14:25 | 14.6982 | Oxy3 (PSt7-10) | 2018-04-04 12:21 | default | 149.9707 | μmol/L | 31.3031 | °C | 997 | hPa | Humid | 35 | 0 | 0 | 22.802 | 155146.5901 | 314189.5115 | 33.95 | 65
647727 | 2018-04-19 14:25 | 14.7143 | Oxy3 (PSt7-10) | 2018-04-04 12:21 | default | 149.834 | μmol/L | 31.329 | °C | 997 | hPa | Humid | 35 | 0 | 0 | 22.803 | 155141.5677 | 314179.9177 | 33.95 | 65
647737 | 2018-04-19 14:25 | 14.7311 | Oxy3 (PSt7-10) | 2018-04-04 12:21 | default | 149.8076 | μmol/L | 31.3372 | °C | 997 | hPa | Humid | 35 | 0 | 0 | 22.802 | 155150.3101 | 314182.6895 | 33.95 | 65
647753 | 2018-04-19 14:25 | 14.748 | Oxy3 (PSt7-10) | 2018-04-04 12:21 | default | 149.8511 | μmol/L | 31.3281 | °C | 997 | hPa | Humid | 35 | 0 | 0 | 22.802 | 155150.2726 | 314190.3871 | 33.95 | 65
647764 | 2018-04-19 14:25 | 14.7662 | Oxy3 (PSt7-10) | 2018-04-04 12:21 | default | 149.8262 | μmol/L | 31.3306 | °C | 997 | hPa | Humid | 35 | 0 | 0 | 22.803 | 155157.1286 | 314191.5674 | 33.95 | 65
647774 | 2018-04-19 14:25 | 14.7814 | Oxy3 (PSt7-10) | 2018-04-04 12:21 | default | 149.8615 | μmol/L | 31.3259 | °C | 997 | hPa | Humid | 35 | 0 | 0 | 22.802 | 155147.9631 | 314188.98 | 33.95 | 65
647781 | 2018-04-19 14:25 | 14.7979 | Oxy3 (PSt7-10) | 2018-04-04 12:21 | default | 149.8241 | μmol/L | 31.3231 | °C | 997 | hPa | Humid | 35 | 0 | 0 | 22.806 | 155138.8421 | 314195.7005 | 33.95 | 65
647789 | 2018-04-19 14:25 | 14.8153 | Oxy3 (PSt7-10) | 2018-04-04 12:21 | default | 149.9317 | μmol/L | 31.3086 | °C | 997 | hPa | Humid | 35 | 0 | 0 | 22.803 | 155150.4789 | 314204.5476 | 33.95 | 65
647795 | 2018-04-19 14:25 | 14.8314 | Oxy3 (PSt7-10) | 2018-04-04 12:21 | default | 149.8573 | μmol/L | 31.3241 | °C | 997 | hPa | Humid | 35 | 0 | 0 | 22.803 | 155147.9747 | 314195.1473 | 33.95 | 65
647813 | 2018-04-19 14:25 | 14.8475 | Oxy3 (PSt7-10) | 2018-04-04 12:21 | default | 149.8782 | μmol/L | 31.3224 | °C | 997 | hPa | Humid | 35 | 0 | 0 | 22.802 | 155149.4927 | 314195.8297 | 33.95 | 65
647818 | 2018-04-19 14:25 | 14.8642 | Oxy3 (PSt7-10) | 2018-04-04 12:21 | default | 149.8426 | μmol/L | 31.3246 | °C | 997 | hPa | Humid | 35 | 0 | 0 | 22.804 | 155155.8381 | 314179.9778 | 33.95 | 65
647831 | 2018-04-19 14:25 | 14.8806 | Oxy3 (PSt7-10) | 2018-04-04 12:21 | default | 149.9393 | μmol/L | 31.307 | °C | 997 | hPa | Humid | 35 | 0 | 0 | 22.803 | 155160.9373 | 314191.186 | 33.95 | 65
647844 | 2018-04-19 14:25 | 14.8979 | Oxy3 (PSt7-10) | 2018-04-04 12:21 | default | 149.8696 | μmol/L | 31.3216 | °C | 997 | hPa | Humid | 35 | 0 | 0 | 22.803 | 155157.6756 | 314192.9579 | 33.95 | 65
647845 | 2018-04-19 14:25 | 14.9144 | Oxy3 (PSt7-10) | 2018-04-04 12:21 | default | 149.8632 | μmol/L | 31.3203 | °C | 997 | hPa | Humid | 35 | 0 | 0 | 22.804 | 155147.1156 | 314188.457 | 33.95 | 65
647862 | 2018-04-19 14:25 | 14.9308 | Oxy3 (PSt7-10) | 2018-04-04 12:21 | default | 149.8252 | μmol/L | 31.3255 | °C | 997 | hPa | Humid | 35 | 0 | 0 | 22.805 | 155149.7244 | 314189.1549 | 33.95 | 65
647870 | 2018-04-19 14:25 | 14.948 | Oxy3 (PSt7-10) | 2018-04-04 12:21 | default | 149.8653 | μmol/L | 31.3145 | °C | 997 | hPa | Humid | 35 | 0 | 0 | 22.806 | 155147.9316 | 314176.1153 | 33.95 | 65
647882 | 2018-04-19 14:25 | 14.9646 | Oxy3 (PSt7-10) | 2018-04-04 12:21 | default | 149.9613 | μmol/L | 31.3051 | °C | 997 | hPa | Humid | 35 | 0 | 0 | 22.802 | 155150.7444 | 314189.7101 | 33.95 | 65
647888 | 2018-04-19 14:25 | 14.9814 | Oxy3 (PSt7-10) | 2018-04-04 12:21 | default | 149.8929 | μmol/L | 31.3194 | °C | 997 | hPa | Humid | 35 | 0 | 0 | 22.802 | 155157.2066 | 314186.2609 | 33.95 | 65
647900 | 2018-04-19 14:25 | 14.999 | Oxy3 (PSt7-10) | 2018-04-04 12:21 | default | 149.8714 | μmol/L | 31.3105 | °C | 997 | hPa | Humid | 35 | 0 | 0 | 22.807 | 155158.2789 | 314187.4257 | 33.95 | 65
647913 | 2018-04-19 14:25 | 15.0143 | Oxy3 (PSt7-10) | 2018-04-04 12:21 | default | 149.8963 | μmol/L | 31.3133 | °C | 997 | hPa | Humid | 35 | 0 | 0 | 22.804 | 155156.6572 | 314178.0201 | 33.95 | 65
647919 | 2018-04-19 14:25 | 15.031 | Oxy3 (PSt7-10) | 2018-04-04 12:21 | default | 149.8777 | μmol/L | 31.3199 | °C | 997 | hPa | Humid | 35 | 0 | 0 | 22.803 | 155162.7364 | 314188.0093 | 33.95 | 65
647929 | 2018-04-19 14:25 | 15.0476 | Oxy3 (PSt7-10) | 2018-04-04 12:21 | default | 149.808 | μmol/L | 31.3318 | °C | 997 | hPa | Humid | 35 | 0 | 0 | 22.804 | 155156.1854 | 314180.3563 | 33.95 | 65
647944 | 2018-04-19 14:25 | 15.0647 | Oxy3 (PSt7-10) | 2018-04-04 12:21 | default | 149.8561 | μmol/L | 31.3271 | °C | 997 | hPa | Humid | 35 | 0 | 0 | 22.802 | 155155.8421 | 314179.7885 | 33.95 | 65
647949 | 2018-04-19 14:25 | 15.0812 | Oxy3 (PSt7-10) | 2018-04-04 12:21 | default | 149.8403 | μmol/L | 31.325 | °C | 997 | hPa | Humid | 35 | 0 | 0 | 22.804 | 155156.6145 | 314189.5477 | 33.95 | 65
647955 | 2018-04-19 14:25 | 15.0975 | Oxy3 (PSt7-10) | 2018-04-04 12:21 | default | 149.8927 | μmol/L | 31.3141 | °C | 997 | hPa | Humid | 35 | 0 | 0 | 22.804 | 155153.454 | 314174.4981 | 33.95 | 65
647965 | 2018-04-19 14:25 | 15.1139 | Oxy3 (PSt7-10) | 2018-04-04 12:21 | default | 149.9331 | μmol/L | 31.311 | °C | 997 | hPa | Humid | 35 | 0 | 0 | 22.802 | 155147.5241 | 314168.6583 | 33.95 | 65
647975 | 2018-04-19 14:25 | 15.131 | Oxy3 (PSt7-10) | 2018-04-04 12:21 | default | 149.8653 | μmol/L | 31.3183 | °C | 996 | hPa | Humid | 35 | 0 | 0 | 22.804 | 155153.542 | 314177.3083 | 33.95 | 65
647987 | 2018-04-19 14:25 | 15.148 | Oxy3 (PSt7-10) | 2018-04-04 12:21 | default | 149.8404 | μmol/L | 31.3197 | °C | 997 | hPa | Humid | 35 | 0 | 0 | 22.806 | 155150.5605 | 314183.2807 | 33.95 | 65
647999 | 2018-04-19 14:25 | 15.1865 | Oxy3 (PSt7-10) | 2018-04-04 12:21 | default | 149.817 | μmol/L | 31.3246 | °C | 997 | hPa | Humid | 35 | 0 | 0 | 22.806 | 155204.4547 | 314238.8155 | 33.95 | 65
648008 | 2018-04-19 14:25 | 15.1874 | Oxy3 (PSt7-10) | 2018-04-04 12:21 | default | 149.83 | μmol/L | 31.3272 | °C | 997 | hPa | Humid | 35 | 0 | 0 | 22.804 | 155136.4383 | 314148.3642 | 33.95 | 65
648019 | 2018-04-19 14:25 | 15.1988 | Oxy3 (PSt7-10) | 2018-04-04 12:21 | default | 149.6974 | μmol/L | 31.3427 | °C | 996 | hPa | Humid | 35 | 0 | 0 | 22.808 | 155113.536 | 314127.5426 | 33.95 | 65
648025 | 2018-04-19 14:25 | 15.2139 | Oxy3 (PSt7-10) | 2018-04-04 12:21 | default | 149.7416 | μmol/L | 31.343 | °C | 997 | hPa | Humid | 35 | 0 | 0 | 22.805 | 155125.3262 | 314142.3565 | 33.95 | 65
648040 | 2018-04-19 14:25 | 15.2308 | Oxy3 (PSt7-10) | 2018-04-04 12:21 | default | 149.847 | μmol/L | 31.3168 | °C | 996 | hPa | Humid | 35 | 0 | 0 | 22.806 | 155145.471 | 314160.6507 | 33.95 | 65
648046 | 2018-04-19 14:25 | 15.2482 | Oxy3 (PSt7-10) | 2018-04-04 12:21 | default | 149.8619 | μmol/L | 31.3178 | °C | 997 | hPa | Humid | 35 | 0 | 0 | 22.805 | 155150.9272 | 314164.2151 | 33.95 | 65
648057 | 2018-04-19 14:25 | 15.2643 | Oxy3 (PSt7-10) | 2018-04-04 12:21 | default | 149.8175 | μmol/L | 31.3298 | °C | 997 | hPa | Humid | 35 | 0 | 0 | 22.804 | 155153.4352 | 314178.4095 | 33.95 | 65
648069 | 2018-04-19 14:25 | 15.2812 | Oxy3 (PSt7-10) | 2018-04-04 12:21 | default | 149.8542 | μmol/L | 31.3195 | °C | 997 | hPa | Humid | 35 | 0 | 0 | 22.805 | 155164.2675 | 314169.5043 | 33.95 | 65
648079 | 2018-04-19 14:25 | 15.3002 | Oxy3 (PSt7-10) | 2018-04-04 12:21 | default | 149.8281 | μmol/L | 31.3222 | °C | 997 | hPa | Humid | 35 | 0 | 0 | 22.806 | 155166.0535 | 314181.443 | 33.95 | 65
648084 | 2018-04-19 14:25 | 15.3142 | Oxy3 (PSt7-10) | 2018-04-04 12:21 | default | 149.8486 | μmol/L | 31.326 | °C | 997 | hPa | Humid | 35 | 0 | 0 | 22.803 | 155153.2413 | 314169.2021 | 33.95 | 65
648099 | 2018-04-19 14:25 | 15.3315 | Oxy3 (PSt7-10) | 2018-04-04 12:21 | default | 149.8977 | μmol/L | 31.3077 | °C | 997 | hPa | Humid | 35 | 0 | 0 | 22.806 | 155156.2648 | 314176.5061 | 33.95 | 65
648108 | 2018-04-19 14:25 | 15.3483 | Oxy3 (PSt7-10) | 2018-04-04 12:21 | default | 149.766 | μmol/L | 31.3326 | °C | 997 | hPa | Humid | 35 | 0 | 0 | 22.807 | 155151.8487 | 314174.4038 | 33.95 | 65