## Devices
Name | Type | Serial | FW-Version | Channels
SABD0001000008 | OXY-10 ST | SABD0001000008 | AAV1.0.0.11 | 10

## Sensors
Name | Analyte | Sensor ID | Sensor Type | Batch ID | Lot Nr | Created on
Oxy6 | O2 | 166209515 | PSt7-10 | 000000-000 | 0000-00 | 2018-04-04 12:27

## Oxygen Calibrations
Sensor | Calibration Date | Cal0 [°] | T0 | T0 Unit | Cal2nd [°] | T2nd | T2nd Unit | pATM | pATM Unit | O2Cal2nd | O2Cal2nd Unit | Environment | f1 | m | dKSV1 | dKSV2 | dPhi1 | dPhi2 | Is PreSens Calibration
Oxy6 (PSt7-10) | 2018-04-04 12:27 | 55.56 | 20 | °C | 22.11 | 20 | °C | 976 | hPa | 100 | %a.s. | Humid | 0.861 | 13.56 | 0.00035 | 0 | -0.02617 | 0 | FALSE

## Annotations
Date | Delta T [min] | Device | Channel | User | Annotation

## Info
Software Version | 2.1.0.443
Exported at | 2018-04-19 17:41

## SABD0001000008, Ch 1
Id | Date | Delta T [min] | Sensor | Calibration | User | Oxygen | Oxygen Unit | Temperature | Temperature Unit | Pressure | Pressure Unit | Mode | Salinity [pmil] | User Signal Intensity | Error | Phase [°] | Amplitude [µV] | Reference Amplitude [µV] | Signal LED Current | Reference LED Current | Battery [V]
629776 | 2018-04-19 13:51 | 0 | Oxy6 (PSt7-10) | 2018-04-04 12:27 | default | 156.5056 | μmol/L | 31.1783 | °C | 996 | hPa | Humid | 35 | 0 | 0 | 22.341 | 137726.8506 | 269965.4198 | 37.213 | 38
629777 | 2018-04-19 13:51 | 0.016701 | Oxy6 (PSt7-10) | 2018-04-04 12:27 | default | 156.4059 | μmol/L | 31.1875 | °C | 996 | hPa | Humid | 35 | 0 | 0 | 22.345 | 137677.2885 | 269916.577 | 37.213 | 38
629786 | 2018-04-19 13:51 | 0.032885 | Oxy6 (PSt7-10) | 2018-04-04 12:27 | default | 156.5153 | μmol/L | 31.1763 | °C | 996 | hPa | Humid | 35 | 0 | 0 | 22.341 | 137631.955 | 269884.3557 | 37.213 | 38
629790 | 2018-04-19 13:51 | 0.049619 | Oxy6 (PSt7-10) | 2018-04-04 12:27 | default | 156.5488 | μmol/L | 31.175 | °C | 996 | hPa | Humid | 35 | 0 | 0 | 22.339 | 137594.1447 | 269851.0975 | 37.213 | 38
629803 | 2018-04-19 13:51 | 0.066987 | Oxy6 (PSt7-10) | 2018-04-04 12:27 | default | 156.4667 | μmol/L | 31.1861 | °C | 996 | hPa | Humid | 35 | 0 | 0 | 22.341 | 137570.1626 | 269836.0396 | 37.213 | 38
629811 | 2018-04-19 13:51 | 0.083255 | Oxy6 (PSt7-10) | 2018-04-04 12:27 | default | 156.4434 | μmol/L | 31.1908 | °C | 996 | hPa | Humid | 35 | 0 | 0 | 22.341 | 137549.154 | 269827.9913 | 37.213 | 38
629817 | 2018-04-19 13:51 | 0.099422 | Oxy6 (PSt7-10) | 2018-04-04 12:27 | default | 156.5034 | μmol/L | 31.1868 | °C | 996 | hPa | Humid | 35 | 0 | 0 | 22.338 | 137515.9276 | 269811.7373 | 37.213 | 38
629834 | 2018-04-19 13:51 | 0.11649 | Oxy6 (PSt7-10) | 2018-04-04 12:27 | default | 156.5722 | μmol/L | 31.1811 | °C | 996 | hPa | Humid | 35 | 0 | 0 | 22.335 | 137497.6935 | 269810.6125 | 37.213 | 38
629838 | 2018-04-19 13:51 | 0.13281 | Oxy6 (PSt7-10) | 2018-04-04 12:27 | default | 156.5564 | μmol/L | 31.1897 | °C | 996 | hPa | Humid | 35 | 0 | 0 | 22.333 | 137475.4016 | 269802.4925 | 37.213 | 38
629851 | 2018-04-19 13:51 | 0.14978 | Oxy6 (PSt7-10) | 2018-04-04 12:27 | default | 156.6443 | μmol/L | 31.1856 | °C | 996 | hPa | Humid | 35 | 0 | 0 | 22.328 | 137458.1242 | 269791.3467 | 37.213 | 38
629856 | 2018-04-19 13:51 | 0.16596 | Oxy6 (PSt7-10) | 2018-04-04 12:27 | default | 156.5111 | μmol/L | 31.2015 | °C | 996 | hPa | Humid | 35 | 0 | 0 | 22.332 | 137444.7277 | 269785.7378 | 37.213 | 38
629869 | 2018-04-19 13:51 | 0.18401 | Oxy6 (PSt7-10) | 2018-04-04 12:27 | default | 156.5586 | μmol/L | 31.1974 | °C | 996 | hPa | Humid | 35 | 0 | 0 | 22.33 | 137439.2574 | 269794.687 | 37.213 | 38
629883 | 2018-04-19 13:51 | 0.19963 | Oxy6 (PSt7-10) | 2018-04-04 12:27 | default | 156.6472 | μmol/L | 31.1904 | °C | 996 | hPa | Humid | 35 | 0 | 0 | 22.326 | 137405.3439 | 269777.9472 | 37.213 | 38
629892 | 2018-04-19 13:51 | 0.21718 | Oxy6 (PSt7-10) | 2018-04-04 12:27 | default | 156.5086 | μmol/L | 31.2101 | °C | 996 | hPa | Humid | 35 | 0 | 0 | 22.329 | 137400.6233 | 269768.7268 | 37.213 | 38
629901 | 2018-04-19 13:51 | 0.23276 | Oxy6 (PSt7-10) | 2018-04-04 12:27 | default | 156.556 | μmol/L | 31.2087 | °C | 996 | hPa | Humid | 35 | 0 | 0 | 22.326 | 137381.7205 | 269746.6672 | 37.213 | 38
629912 | 2018-04-19 13:51 | 0.24908 | Oxy6 (PSt7-10) | 2018-04-04 12:27 | default | 156.6208 | μmol/L | 31.1984 | °C | 996 | hPa | Humid | 35 | 0 | 0 | 22.325 | 137364.7742 | 269745.7385 | 37.213 | 38
629919 | 2018-04-19 13:51 | 0.26575 | Oxy6 (PSt7-10) | 2018-04-04 12:27 | default | 156.6239 | μmol/L | 31.2086 | °C | 996 | hPa | Humid | 35 | 0 | 0 | 22.321 | 137362.7511 | 269740.9933 | 37.213 | 38
629928 | 2018-04-19 13:51 | 0.28287 | Oxy6 (PSt7-10) | 2018-04-04 12:27 | default | 156.6027 | μmol/L | 31.2074 | °C | 996 | hPa | Humid | 35 | 0 | 0 | 22.323 | 137347.1275 | 269739.5706 | 37.213 | 38
629940 | 2018-04-19 13:51 | 0.29908 | Oxy6 (PSt7-10) | 2018-04-04 12:27 | default | 156.6763 | μmol/L | 31.2008 | °C | 996 | hPa | Humid | 35 | 0 | 0 | 22.32 | 137327.1694 | 269731.2263 | 37.213 | 38
629949 | 2018-04-19 13:51 | 0.31718 | Oxy6 (PSt7-10) | 2018-04-04 12:27 | default | 156.7096 | μmol/L | 31.1995 | °C | 996 | hPa | Humid | 35 | 0 | 0 | 22.318 | 137319.3893 | 269733.3457 | 37.213 | 38
629960 | 2018-04-19 13:51 | 0.33419 | Oxy6 (PSt7-10) | 2018-04-04 12:27 | default | 156.7059 | μmol/L | 31.2029 | °C | 996 | hPa | Humid | 35 | 0 | 0 | 22.317 | 137304.0699 | 269727.2642 | 37.213 | 38
629965 | 2018-04-19 13:51 | 0.34945 | Oxy6 (PSt7-10) | 2018-04-04 12:27 | default | 156.7779 | μmol/L | 31.1966 | °C | 996 | hPa | Humid | 35 | 0 | 0 | 22.314 | 137278.1225 | 269720.7503 | 37.213 | 38
629982 | 2018-04-19 13:51 | 0.36644 | Oxy6 (PSt7-10) | 2018-04-04 12:27 | default | 156.7899 | μmol/L | 31.1888 | °C | 996 | hPa | Humid | 35 | 0 | 0 | 22.316 | 137262.6714 | 269703.2539 | 37.213 | 38
629987 | 2018-04-19 13:51 | 0.3827 | Oxy6 (PSt7-10) | 2018-04-04 12:27 | default | 156.777 | μmol/L | 31.1968 | °C | 996 | hPa | Humid | 35 | 0 | 0 | 22.314 | 137255.7167 | 269712.8198 | 37.213 | 38
629996 | 2018-04-19 13:51 | 0.39967 | Oxy6 (PSt7-10) | 2018-04-04 12:27 | default | 156.7931 | μmol/L | 31.1909 | °C | 996 | hPa | Humid | 35 | 0 | 0 | 22.315 | 137231.6372 | 269704.7576 | 37.213 | 38
630011 | 2018-04-19 13:51 | 0.41606 | Oxy6 (PSt7-10) | 2018-04-04 12:27 | default | 156.8314 | μmol/L | 31.1886 | °C | 996 | hPa | Humid | 35 | 0 | 0 | 22.313 | 137226.5313 | 269704.8751 | 37.213 | 38
630016 | 2018-04-19 13:51 | 0.43256 | Oxy6 (PSt7-10) | 2018-04-04 12:27 | default | 156.8247 | μmol/L | 31.1953 | °C | 996 | hPa | Humid | 35 | 0 | 0 | 22.311 | 137202.7524 | 269688.1233 | 37.213 | 38
630025 | 2018-04-19 13:51 | 0.44958 | Oxy6 (PSt7-10) | 2018-04-04 12:27 | default | 156.8946 | μmol/L | 31.1813 | °C | 996 | hPa | Humid | 35 | 0 | 0 | 22.311 | 137207.2344 | 269685.1051 | 37.213 | 38
630041 | 2018-04-19 13:52 | 0.46683 | Oxy6 (PSt7-10) | 2018-04-04 12:27 | default | 156.8777 | μmol/L | 31.1901 | °C | 996 | hPa | Humid | 35 | 0 | 0 | 22.309 | 137189.4371 | 269681.4416 | 37.213 | 38
630052 | 2018-04-19 13:52 | 0.48266 | Oxy6 (PSt7-10) | 2018-04-04 12:27 | default | 156.7593 | μmol/L | 31.2139 | °C | 996 | hPa | Humid | 35 | 0 | 0 | 22.309 | 137172.6323 | 269670.4807 | 37.213 | 38
630063 | 2018-04-19 13:52 | 0.49986 | Oxy6 (PSt7-10) | 2018-04-04 12:27 | default | 156.8298 | μmol/L | 31.2105 | °C | 996 | hPa | Humid | 35 | 0 | 0 | 22.305 | 137166.8293 | 269679.7833 | 37.213 | 38
630067 | 2018-04-19 13:52 | 0.51651 | Oxy6 (PSt7-10) | 2018-04-04 12:27 | default | 156.8433 | μmol/L | 31.2051 | °C | 996 | hPa | Humid | 35 | 0 | 0 | 22.306 | 137156.3416 | 269673.4913 | 37.213 | 38
630078 | 2018-04-19 13:52 | 0.53321 | Oxy6 (PSt7-10) | 2018-04-04 12:27 | default | 156.8707 | μmol/L | 31.2024 | °C | 996 | hPa | Humid | 35 | 0 | 0 | 22.305 | 137138.4443 | 269657.1171 | 37.213 | 38
630088 | 2018-04-19 13:52 | 0.5493 | Oxy6 (PSt7-10) | 2018-04-04 12:27 | default | 156.9061 | μmol/L | 31.2007 | °C | 996 | hPa | Humid | 35 | 0 | 0 | 22.303 | 137130.1795 | 269671.7832 | 37.213 | 38
630095 | 2018-04-19 13:52 | 0.5665 | Oxy6 (PSt7-10) | 2018-04-04 12:27 | default | 156.9112 | μmol/L | 31.2024 | °C | 996 | hPa | Humid | 35 | 0 | 0 | 22.302 | 137117.4212 | 269664.8344 | 37.213 | 38
630105 | 2018-04-19 13:52 | 0.58292 | Oxy6 (PSt7-10) | 2018-04-04 12:27 | default | 156.982 | μmol/L | 31.2017 | °C | 996 | hPa | Humid | 35 | 0 | 0 | 22.297 | 137096.9035 | 269654.5385 | 37.213 | 38
630119 | 2018-04-19 13:52 | 0.59987 | Oxy6 (PSt7-10) | 2018-04-04 12:27 | default | 156.9899 | μmol/L | 31.1947 | °C | 996 | hPa | Humid | 35 | 0 | 0 | 22.299 | 137087.3332 | 269649.8777 | 37.213 | 38
630128 | 2018-04-19 13:52 | 0.61658 | Oxy6 (PSt7-10) | 2018-04-04 12:27 | default | 156.9612 | μmol/L | 31.195 | °C | 996 | hPa | Humid | 35 | 0 | 0 | 22.301 | 137083.2698 | 269659.0524 | 37.213 | 38
630135 | 2018-04-19 13:52 | 0.63317 | Oxy6 (PSt7-10) | 2018-04-04 12:27 | default | 157.0688 | μmol/L | 31.1925 | °C | 996 | hPa | Humid | 35 | 0 | 0 | 22.294 | 137058.0679 | 269645.405 | 37.213 | 38
630148 | 2018-04-19 13:52 | 0.64927 | Oxy6 (PSt7-10) | 2018-04-04 12:27 | default | 157.0338 | μmol/L | 31.2021 | °C | 996 | hPa | Humid | 35 | 0 | 0 | 22.293 | 137052.6329 | 269646.7726 | 37.213 | 38
630160 | 2018-04-19 13:52 | 0.66637 | Oxy6 (PSt7-10) | 2018-04-04 12:27 | default | 157.0366 | μmol/L | 31.1935 | °C | 996 | hPa | Humid | 35 | 0 | 0 | 22.296 | 137046.9233 | 269636.78 | 37.213 | 38
630166 | 2018-04-19 13:52 | 0.68275 | Oxy6 (PSt7-10) | 2018-04-04 12:27 | default | 157.0119 | μmol/L | 31.1984 | °C | 996 | hPa | Humid | 35 | 0 | 0 | 22.296 | 137033.4428 | 269627.5177 | 37.213 | 38
630183 | 2018-04-19 13:52 | 0.69979 | Oxy6 (PSt7-10) | 2018-04-04 12:27 | default | 157.001 | μmol/L | 31.1952 | °C | 996 | hPa | Humid | 35 | 0 | 0 | 22.298 | 137020.0374 | 269623.5226 | 37.213 | 38
630190 | 2018-04-19 13:52 | 0.71644 | Oxy6 (PSt7-10) | 2018-04-04 12:27 | default | 157.11 | μmol/L | 31.1977 | °C | 996 | hPa | Humid | 35 | 0 | 0 | 22.289 | 137014.8412 | 269622.2297 | 37.213 | 38
630197 | 2018-04-19 13:52 | 0.73311 | Oxy6 (PSt7-10) | 2018-04-04 12:27 | default | 157.0824 | μmol/L | 31.1924 | °C | 996 | hPa | Humid | 35 | 0 | 0 | 22.293 | 136998.0409 | 269615.9806 | 37.213 | 38
630205 | 2018-04-19 13:52 | 0.75129 | Oxy6 (PSt7-10) | 2018-04-04 12:27 | default | 157.0307 | μmol/L | 31.2082 | °C | 996 | hPa | Humid | 35 | 0 | 0 | 22.291 | 136995.0988 | 269621.5982 | 37.213 | 38
630216 | 2018-04-19 13:52 | 0.76616 | Oxy6 (PSt7-10) | 2018-04-04 12:27 | default | 157.1655 | μmol/L | 31.1947 | °C | 996 | hPa | Humid | 35 | 0 | 0 | 22.286 | 136971.9169 | 269614.1543 | 37.213 | 38
630231 | 2018-04-19 13:52 | 0.78251 | Oxy6 (PSt7-10) | 2018-04-04 12:27 | default | 157.1133 | μmol/L | 31.1971 | °C | 996 | hPa | Humid | 35 | 0 | 0 | 22.289 | 136967.4991 | 269600.3434 | 37.213 | 38
630241 | 2018-04-19 13:52 | 0.79979 | Oxy6 (PSt7-10) | 2018-04-04 12:27 | default | 157.159 | μmol/L | 31.1879 | °C | 996 | hPa | Humid | 35 | 0 | 0 | 22.289 | 136947.8408 | 269611.4288 | 37.213 | 38
630248 | 2018-04-19 13:52 | 0.8166 | Oxy6 (PSt7-10) | 2018-04-04 12:27 | default | 157.0886 | μmol/L | 31.2155 | °C | 996 | hPa | Humid | 35 | 0 | 0 | 22.284 | 136951.3507 | 269612.2686 | 37.213 | 38
630255 | 2018-04-19 13:52 | 0.83293 | Oxy6 (PSt7-10) | 2018-04-04 12:27 | default | 157.0815 | μmol/L | 31.2115 | °C | 996 | hPa | Humid | 35 | 0 | 0 | 22.286 | 136930.4445 | 269599.4273 | 37.213 | 38
630269 | 2018-04-19 13:52 | 0.8498 | Oxy6 (PSt7-10) | 2018-04-04 12:27 | default | 157.1524 | μmol/L | 31.2028 | °C | 996 | hPa | Humid | 35 | 0 | 0 | 22.284 | 136925.756 | 269592.6889 | 37.213 | 38
630278 | 2018-04-19 13:52 | 0.86585 | Oxy6 (PSt7-10) | 2018-04-04 12:27 | default | 157.0744 | μmol/L | 31.2157 | °C | 996 | hPa | Humid | 35 | 0 | 0 | 22.285 | 136917.2186 | 269581.5444 | 37.213 | 38
630285 | 2018-04-19 13:52 | 0.88265 | Oxy6 (PSt7-10) | 2018-04-04 12:27 | default | 157.0568 | μmol/L | 31.2138 | °C | 996 | hPa | Humid | 35 | 0 | 0 | 22.287 | 136905.087 | 269594.7309 | 37.213 | 38
630301 | 2018-04-19 13:52 | 0.89927 | Oxy6 (PSt7-10) | 2018-04-04 12:27 | default | 157.1086 | μmol/L | 31.2088 | °C | 996 | hPa | Humid | 35 | 0 | 0 | 22.285 | 136900.6059 | 269589.2076 | 37.213 | 38
630309 | 2018-04-19 13:52 | 0.91655 | Oxy6 (PSt7-10) | 2018-04-04 12:27 | default | 157.2556 | μmol/L | 31.1984 | °C | 996 | hPa | Humid | 35 | 0 | 0 | 22.278 | 136872.6475 | 269579.6545 | 37.213 | 38
630318 | 2018-04-19 13:52 | 0.93285 | Oxy6 (PSt7-10) | 2018-04-04 12:27 | default | 157.2305 | μmol/L | 31.1926 | °C | 996 | hPa | Humid | 35 | 0 | 0 | 22.282 | 136873.7515 | 269588.6004 | 37.213 | 38
630332 | 2018-04-19 13:52 | 0.94975 | Oxy6 (PSt7-10) | 2018-04-04 12:27 | default | 157.2077 | μmol/L | 31.2161 | °C | 996 | hPa | Humid | 35 | 0 | 0 | 22.275 | 136871.8317 | 269579.7884 | 37.213 | 38
630338 | 2018-04-19 13:52 | 0.96627 | Oxy6 (PSt7-10) | 2018-04-04 12:27 | default | 157.1648 | μmol/L | 31.2192 | °C | 996 | hPa | Humid | 35 | 0 | 0 | 22.277 | 136852.5083 | 269584.3013 | 37.213 | 38
630350 | 2018-04-19 13:52 | 0.98269 | Oxy6 (PSt7-10) | 2018-04-04 12:27 | default | 157.2711 | μmol/L | 31.198 | °C | 996 | hPa | Humid | 35 | 0 | 0 | 22.277 | 136849.0052 | 269575.0349 | 37.213 | 38
630364 | 2018-04-19 13:52 | 0.99929 | Oxy6 (PSt7-10) | 2018-04-04 12:27 | default | 157.2819 | μmol/L | 31.1958 | °C | 996 | hPa | Humid | 35 | 0 | 0 | 22.277 | 136837.2419 | 269569.0762 | 37.213 | 38
630371 | 2018-04-19 13:52 | 1.016 | Oxy6 (PSt7-10) | 2018-04-04 12:27 | default | 157.3133 | μmol/L | 31.1977 | °C | 996 | hPa | Humid | 35 | 0 | 0 | 22.274 | 136833.1344 | 269576.0568 | 37.213 | 38
630378 | 2018-04-19 13:52 | 1.0325 | Oxy6 (PSt7-10) | 2018-04-04 12:27 | default | 157.3218 | μmol/L | 31.196 | °C | 996 | hPa | Humid | 35 | 0 | 0 | 22.274 | 136819.6183 | 269567.751 | 37.213 | 38
630389 | 2018-04-19 13:52 | 1.0497 | Oxy6 (PSt7-10) | 2018-04-04 12:27 | default | 157.2922 | μmol/L | 31.2073 | °C | 996 | hPa | Humid | 35 | 0 | 0 | 22.272 | 136819.7175 | 269564.2312 | 37.213 | 38
630399 | 2018-04-19 13:52 | 1.0657 | Oxy6 (PSt7-10) | 2018-04-04 12:27 | default | 157.3371 | μmol/L | 31.2037 | °C | 996 | hPa | Humid | 35 | 0 | 0 | 22.27 | 136799.4979 | 269558.2071 | 37.213 | 38
630413 | 2018-04-19 13:52 | 1.0832 | Oxy6 (PSt7-10) | 2018-04-04 12:27 | default | 157.3239 | μmol/L | 31.1956 | °C | 996 | hPa | Humid | 35 | 0 | 0 | 22.274 | 136795.8438 | 269562.4132 | 37.213 | 38
630419 | 2018-04-19 13:52 | 1.0993 | Oxy6 (PSt7-10) | 2018-04-04 12:27 | default | 157.3234 | μmol/L | 31.2038 | °C | 996 | hPa | Humid | 35 | 0 | 0 | 22.271 | 136783.7252 | 269563.1264 | 37.213 | 38
630432 | 2018-04-19 13:52 | 1.1161 | Oxy6 (PSt7-10) | 2018-04-04 12:27 | default | 157.2422 | μmol/L | 31.2254 | °C | 996 | hPa | Humid | 35 | 0 | 0 | 22.269 | 136766.7374 | 269562.7002 | 37.213 | 38
630444 | 2018-04-19 13:52 | 1.1331 | Oxy6 (PSt7-10) | 2018-04-04 12:27 | default | 157.3241 | μmol/L | 31.209 | °C | 996 | hPa | Humid | 35 | 0 | 0 | 22.269 | 136761.2397 | 269555.4593 | 37.213 | 38
630454 | 2018-04-19 13:52 | 1.1496 | Oxy6 (PSt7-10) | 2018-04-04 12:27 | default | 157.3573 | μmol/L | 31.2159 | °C | 996 | hPa | Humid | 35 | 0 | 0 | 22.264 | 136762.1648 | 269553.2982 | 37.213 | 38
630462 | 2018-04-19 13:52 | 1.1663 | Oxy6 (PSt7-10) | 2018-04-04 12:27 | default | 157.3333 | μmol/L | 31.2207 | °C | 996 | hPa | Humid | 35 | 0 | 0 | 22.264 | 136742.8685 | 269558.7123 | 37.213 | 38
630470 | 2018-04-19 13:52 | 1.1826 | Oxy6 (PSt7-10) | 2018-04-04 12:27 | default | 157.3576 | μmol/L | 31.2159 | °C | 996 | hPa | Humid | 35 | 0 | 0 | 22.264 | 136741.2451 | 269541.3238 | 37.213 | 38
630475 | 2018-04-19 13:52 | 1.1997 | Oxy6 (PSt7-10) | 2018-04-04 12:27 | default | 157.3856 | μmol/L | 31.2157 | °C | 996 | hPa | Humid | 35 | 0 | 0 | 22.262 | 136734.1817 | 269546.6114 | 37.213 | 38
630493 | 2018-04-19 13:52 | 1.2162 | Oxy6 (PSt7-10) | 2018-04-04 12:27 | default | 157.3641 | μmol/L | 31.2173 | °C | 996 | hPa | Humid | 35 | 0 | 0 | 22.263 | 136727.7029 | 269556.7717 | 37.213 | 38
630499 | 2018-04-19 13:52 | 1.2337 | Oxy6 (PSt7-10) | 2018-04-04 12:27 | default | 157.3506 | μmol/L | 31.22 | °C | 996 | hPa | Humid | 35 | 0 | 0 | 22.263 | 136718.1389 | 269547.7703 | 37.213 | 38
630507 | 2018-04-19 13:52 | 1.2503 | Oxy6 (PSt7-10) | 2018-04-04 12:27 | default | 157.3737 | μmol/L | 31.2208 | °C | 996 | hPa | Humid | 35 | 0 | 0 | 22.261 | 136712.3053 | 269542.2691 | 37.213 | 38
630516 | 2018-04-19 13:52 | 1.2658 | Oxy6 (PSt7-10) | 2018-04-04 12:27 | default | 157.4457 | μmol/L | 31.201 | °C | 996 | hPa | Humid | 35 | 0 | 0 | 22.263 | 136705.3985 | 269549.4612 | 37.213 | 38
630527 | 2018-04-19 13:52 | 1.2832 | Oxy6 (PSt7-10) | 2018-04-04 12:27 | default | 157.4284 | μmol/L | 31.218 | °C | 996 | hPa | Humid | 35 | 0 | 0 | 22.258 | 136693.9238 | 269535.0088 | 37.213 | 38
630538 | 2018-04-19 13:52 | 1.2995 | Oxy6 (PSt7-10) | 2018-04-04 12:27 | default | 157.413 | μmol/L | 31.2183 | °C | 996 | hPa | Humid | 35 | 0 | 0 | 22.259 | 136682.3012 | 269536.7981 | 37.213 | 38
630548 | 2018-04-19 13:52 | 1.3165 | Oxy6 (PSt7-10) | 2018-04-04 12:27 | default | 157.4485 | μmol/L | 31.2086 | °C | 996 | hPa | Humid | 35 | 0 | 0 | 22.26 | 136671.9107 | 269544.3411 | 37.213 | 38
630563 | 2018-04-19 13:52 | 1.3329 | Oxy6 (PSt7-10) | 2018-04-04 12:27 | default | 157.4895 | μmol/L | 31.2031 | °C | 996 | hPa | Humid | 35 | 0 | 0 | 22.259 | 136651.8353 | 269529.982 | 37.213 | 38
630572 | 2018-04-19 13:52 | 1.3494 | Oxy6 (PSt7-10) | 2018-04-04 12:27 | default | 157.4213 | μmol/L | 31.214 | °C | 996 | hPa | Humid | 35 | 0 | 0 | 22.26 | 136645.8296 | 269531.8483 | 37.213 | 38
630583 | 2018-04-19 13:52 | 1.3664 | Oxy6 (PSt7-10) | 2018-04-04 12:27 | default | 157.4549 | μmol/L | 31.2154 | °C | 996 | hPa | Humid | 35 | 0 | 0 | 22.257 | 136638.976 | 269521.7668 | 37.213 | 38
630590 | 2018-04-19 13:52 | 1.3829 | Oxy6 (PSt7-10) | 2018-04-04 12:27 | default | 157.5352 | μmol/L | 31.2102 | °C | 996 | hPa | Humid | 35 | 0 | 0 | 22.253 | 136630.3665 | 269526.0077 | 37.213 | 38
630598 | 2018-04-19 13:52 | 1.3991 | Oxy6 (PSt7-10) | 2018-04-04 12:27 | default | 157.5411 | μmol/L | 31.2009 | °C | 996 | hPa | Humid | 35 | 0 | 0 | 22.256 | 136617.4657 | 269513.4192 | 37.213 | 38
630607 | 2018-04-19 13:52 | 1.4164 | Oxy6 (PSt7-10) | 2018-04-04 12:27 | default | 157.5693 | μmol/L | 31.2061 | °C | 996 | hPa | Humid | 35 | 0 | 0 | 22.252 | 136617.6282 | 269519.5293 | 37.213 | 38
630621 | 2018-04-19 13:52 | 1.4326 | Oxy6 (PSt7-10) | 2018-04-04 12:27 | default | 157.5345 | μmol/L | 31.213 | °C | 996 | hPa | Humid | 35 | 0 | 0 | 22.252 | 136610.3054 | 269521.3685 | 37.213 | 38
630627 | 2018-04-19 13:52 | 1.4499 | Oxy6 (PSt7-10) | 2018-04-04 12:27 | default | 157.5647 | μmol/L | 31.2124 | °C | 996 | hPa | Humid | 35 | 0 | 0 | 22.25 | 136609.449 | 269514.1584 | 37.213 | 38
630641 | 2018-04-19 13:53 | 1.4662 | Oxy6 (PSt7-10) | 2018-04-04 12:27 | default | 157.4689 | μmol/L | 31.2261 | °C | 996 | hPa | Humid | 35 | 0 | 0 | 22.252 | 136596.3455 | 269518.9126 | 37.213 | 38
630647 | 2018-04-19 13:53 | 1.4831 | Oxy6 (PSt7-10) | 2018-04-04 12:27 | default | 157.5524 | μmol/L | 31.2095 | °C | 996 | hPa | Humid | 35 | 0 | 0 | 22.252 | 136590.5022 | 269525.1914 | 37.213 | 38
630662 | 2018-04-19 13:53 | 1.4995 | Oxy6 (PSt7-10) | 2018-04-04 12:27 | default | 157.5689 | μmol/L | 31.217 | °C | 996 | hPa | Humid | 35 | 0 | 0 | 22.248 | 136578.2795 | 269509.4971 | 37.213 | 38
630672 | 2018-04-19 13:53 | 1.5158 | Oxy6 (PSt7-10) | 2018-04-04 12:27 | default | 157.5852 | μmol/L | 31.2165 | °C | 996 | hPa | Humid | 35 | 0 | 0 | 22.247 | 136556.6534 | 269502.2898 | 37.213 | 38
630683 | 2018-04-19 13:53 | 1.5331 | Oxy6 (PSt7-10) | 2018-04-04 12:27 | default | 157.5478 | μmol/L | 31.2212 | °C | 996 | hPa | Humid | 35 | 0 | 0 | 22.248 | 136544.6516 | 269500.5432 | 37.213 | 38
630693 | 2018-04-19 13:53 | 1.5497 | Oxy6 (PSt7-10) | 2018-04-04 12:27 | default | 157.6297 | μmol/L | 31.2184 | °C | 996 | hPa | Humid | 35 | 0 | 0 | 22.243 | 136539.7223 | 269497.5832 | 37.213 | 38
630697 | 2018-04-19 13:53 | 1.5666 | Oxy6 (PSt7-10) | 2018-04-04 12:27 | default | 157.6087 | μmol/L | 31.2145 | °C | 996 | hPa | Humid | 35 | 0 | 0 | 22.246 | 136530.0669 | 269502.6494 | 37.213 | 38
630713 | 2018-04-19 13:53 | 1.5832 | Oxy6 (PSt7-10) | 2018-04-04 12:27 | default | 157.5969 | μmol/L | 31.2195 | °C | 996 | hPa | Humid | 35 | 0 | 0 | 22.245 | 136539.6182 | 269508.8359 | 37.213 | 38
630722 | 2018-04-19 13:53 | 1.5994 | Oxy6 (PSt7-10) | 2018-04-04 12:27 | default | 157.5633 | μmol/L | 31.2236 | °C | 996 | hPa | Humid | 35 | 0 | 0 | 22.246 | 136526.5687 | 269502.3635 | 37.213 | 38
630726 | 2018-04-19 13:53 | 1.6158 | Oxy6 (PSt7-10) | 2018-04-04 12:27 | default | 157.6541 | μmol/L | 31.2217 | °C | 996 | hPa | Humid | 35 | 0 | 0 | 22.24 | 136518.8343 | 269491.7612 | 37.213 | 38
630741 | 2018-04-19 13:53 | 1.6325 | Oxy6 (PSt7-10) | 2018-04-04 12:27 | default | 157.6832 | μmol/L | 31.2105 | °C | 996 | hPa | Humid | 35 | 0 | 0 | 22.242 | 136514.8868 | 269490.6973 | 37.213 | 38
630748 | 2018-04-19 13:53 | 1.6497 | Oxy6 (PSt7-10) | 2018-04-04 12:27 | default | 157.7094 | μmol/L | 31.2161 | °C | 996 | hPa | Humid | 35 | 0 | 0 | 22.238 | 136501.5921 | 269492.9526 | 37.213 | 38
630763 | 2018-04-19 13:53 | 1.6663 | Oxy6 (PSt7-10) | 2018-04-04 12:27 | default | 157.6408 | μmol/L | 31.2216 | °C | 996 | hPa | Humid | 35 | 0 | 0 | 22.241 | 136497.2239 | 269500.3113 | 37.213 | 38
630772 | 2018-04-19 13:53 | 1.6828 | Oxy6 (PSt7-10) | 2018-04-04 12:27 | default | 157.7466 | μmol/L | 31.2114 | °C | 996 | hPa | Humid | 35 | 0 | 0 | 22.237 | 136486.7232 | 269489.7951 | 37.213 | 38
630780 | 2018-04-19 13:53 | 1.6995 | Oxy6 (PSt7-10) | 2018-04-04 12:27 | default | 157.6991 | μmol/L | 31.2181 | °C | 996 | hPa | Humid | 35 | 0 | 0 | 22.238 | 136478.3581 | 269477.5679 | 37.213 | 38
630788 | 2018-04-19 13:53 | 1.7164 | Oxy6 (PSt7-10) | 2018-04-04 12:27 | default | 157.6889 | μmol/L | 31.2202 | °C | 996 | hPa | Humid | 35 | 0 | 0 | 22.238 | 136466.1494 | 269487.3739 | 37.213 | 38
630803 | 2018-04-19 13:53 | 1.7331 | Oxy6 (PSt7-10) | 2018-04-04 12:27 | default | 157.7994 | μmol/L | 31.2063 | °C | 996 | hPa | Humid | 35 | 0 | 0 | 22.235 | 136453.5444 | 269471.0328 | 37.213 | 38
630808 | 2018-04-19 13:53 | 1.7494 | Oxy6 (PSt7-10) | 2018-04-04 12:27 | default | 157.7555 | μmol/L | 31.2177 | °C | 996 | hPa | Humid | 35 | 0 | 0 | 22.234 | 136439.9359 | 269479.1446 | 37.213 | 38
630820 | 2018-04-19 13:53 | 1.7658 | Oxy6 (PSt7-10) | 2018-04-04 12:27 | default | 157.689 | μmol/L | 31.2256 | °C | 996 | hPa | Humid | 35 | 0 | 0 | 22.236 | 136440.1774 | 269490.445 | 37.213 | 38
630830 | 2018-04-19 13:53 | 1.7828 | Oxy6 (PSt7-10) | 2018-04-04 12:27 | default | 157.7906 | μmol/L | 31.208 | °C | 996 | hPa | Humid | 35 | 0 | 0 | 22.235 | 136433.1439 | 269478.1749 | 37.213 | 38
630843 | 2018-04-19 13:53 | 1.8 | Oxy6 (PSt7-10) | 2018-04-04 12:27 | default | 157.7953 | μmol/L | 31.2071 | °C | 996 | hPa | Humid | 35 | 0 | 0 | 22.235 | 136419.2941 | 269478.5354 | 37.213 | 38
630852 | 2018-04-19 13:53 | 1.8199 | Oxy6 (PSt7-10) | 2018-04-04 12:27 | default | 157.768 | μmol/L | 31.218 | °C | 996 | hPa | Humid | 35 | 0 | 0 | 22.233 | 136414.6835 | 269478.588 | 37.213 | 38
630861 | 2018-04-19 13:53 | 1.833 | Oxy6 (PSt7-10) | 2018-04-04 12:27 | default | 157.776 | μmol/L | 31.2191 | °C | 996 | hPa | Humid | 35 | 0 | 0 | 22.232 | 136413.2829 | 269466.7081 | 37.213 | 38
630870 | 2018-04-19 13:53 | 1.8508 | Oxy6 (PSt7-10) | 2018-04-04 12:27 | default | 157.7665 | μmol/L | 31.2264 | °C | 996 | hPa | Humid | 35 | 0 | 0 | 22.23 | 136409.968 | 269474.1966 | 37.213 | 38
630879 | 2018-04-19 13:53 | 1.8661 | Oxy6 (PSt7-10) | 2018-04-04 12:27 | default | 157.7553 | μmol/L | 31.2178 | °C | 996 | hPa | Humid | 35 | 0 | 0 | 22.234 | 136406.1873 | 269468.4878 | 37.213 | 38
630887 | 2018-04-19 13:53 | 1.8833 | Oxy6 (PSt7-10) | 2018-04-04 12:27 | default | 157.8242 | μmol/L | 31.223 | °C | 996 | hPa | Humid | 35 | 0 | 0 | 22.227 | 136401.5844 | 269462.2938 | 37.213 | 38
630903 | 2018-04-19 13:53 | 1.8997 | Oxy6 (PSt7-10) | 2018-04-04 12:27 | default | 157.855 | μmol/L | 31.2115 | °C | 996 | hPa | Humid | 35 | 0 | 0 | 22.229 | 136390.7443 | 269467.7352 | 37.213 | 38
630912 | 2018-04-19 13:53 | 1.9166 | Oxy6 (PSt7-10) | 2018-04-04 12:27 | default | 157.7253 | μmol/L | 31.2319 | °C | 996 | hPa | Humid | 35 | 0 | 0 | 22.231 | 136389.2694 | 269459.7029 | 37.213 | 38
630917 | 2018-04-19 13:53 | 1.9326 | Oxy6 (PSt7-10) | 2018-04-04 12:27 | default | 157.8396 | μmol/L | 31.2254 | °C | 996 | hPa | Humid | 35 | 0 | 0 | 22.225 | 136370.9939 | 269460.1643 | 37.213 | 38
630932 | 2018-04-19 13:53 | 1.9492 | Oxy6 (PSt7-10) | 2018-04-04 12:27 | default | 157.8333 | μmol/L | 31.2158 | °C | 996 | hPa | Humid | 35 | 0 | 0 | 22.229 | 136365.6744 | 269453.2419 | 37.213 | 38
630937 | 2018-04-19 13:53 | 1.966 | Oxy6 (PSt7-10) | 2018-04-04 12:27 | default | 157.8085 | μmol/L | 31.2261 | °C | 996 | hPa | Humid | 35 | 0 | 0 | 22.227 | 136356.2399 | 269458.0786 | 37.213 | 38
630951 | 2018-04-19 13:53 | 1.9827 | Oxy6 (PSt7-10) | 2018-04-04 12:27 | default | 157.9358 | μmol/L | 31.2198 | °C | 996 | hPa | Humid | 35 | 0 | 0 | 22.22 | 136355.0989 | 269458.0366 | 37.213 | 38
630956 | 2018-04-19 13:53 | 1.9998 | Oxy6 (PSt7-10) | 2018-04-04 12:27 | default | 157.8969 | μmol/L | 31.2248 | °C | 996 | hPa | Humid | 35 | 0 | 0 | 22.221 | 136351.7669 | 269453.1761 | 37.213 | 38
630966 | 2018-04-19 13:53 | 2.0165 | Oxy6 (PSt7-10) | 2018-04-04 12:27 | default | 157.895 | μmol/L | 31.2171 | °C | 996 | hPa | Humid | 35 | 0 | 0 | 22.224 | 136335.6538 | 269448.8889 | 37.213 | 38
630979 | 2018-04-19 13:53 | 2.0332 | Oxy6 (PSt7-10) | 2018-04-04 12:27 | default | 157.966 | μmol/L | 31.2111 | °C | 996 | hPa | Humid | 35 | 0 | 0 | 22.221 | 136312.2263 | 269449.1178 | 37.213 | 38
630991 | 2018-04-19 13:53 | 2.0498 | Oxy6 (PSt7-10) | 2018-04-04 12:27 | default | 157.9556 | μmol/L | 31.2267 | °C | 996 | hPa | Humid | 35 | 0 | 0 | 22.216 | 136315.5407 | 269455.0758 | 37.213 | 38
631002 | 2018-04-19 13:53 | 2.0659 | Oxy6 (PSt7-10) | 2018-04-04 12:27 | default | 157.9469 | μmol/L | 31.2203 | °C | 996 | hPa | Humid | 35 | 0 | 0 | 22.219 | 136308.4203 | 269448.6592 | 37.213 | 38
631006 | 2018-04-19 13:53 | 2.0829 | Oxy6 (PSt7-10) | 2018-04-04 12:27 | default | 157.9135 | μmol/L | 31.2296 | °C | 996 | hPa | Humid | 35 | 0 | 0 | 22.218 | 136297.2687 | 269445.7362 | 37.213 | 38
631017 | 2018-04-19 13:53 | 2.0994 | Oxy6 (PSt7-10) | 2018-04-04 12:27 | default | 157.8455 | μmol/L | 31.235 | °C | 996 | hPa | Humid | 35 | 0 | 0 | 22.221 | 136294.4066 | 269439.4821 | 37.213 | 38
631027 | 2018-04-19 13:53 | 2.1161 | Oxy6 (PSt7-10) | 2018-04-04 12:27 | default | 157.9202 | μmol/L | 31.2256 | °C | 996 | hPa | Humid | 35 | 0 | 0 | 22.219 | 136291.9773 | 269452.3985 | 37.213 | 38
631035 | 2018-04-19 13:53 | 2.1328 | Oxy6 (PSt7-10) | 2018-04-04 12:27 | default | 158.0484 | μmol/L | 31.219 | °C | 996 | hPa | Humid | 35 | 0 | 0 | 22.212 | 136283.2878 | 269444.8172 | 37.213 | 38
631048 | 2018-04-19 13:53 | 2.1496 | Oxy6 (PSt7-10) | 2018-04-04 12:27 | default | 157.9222 | μmol/L | 31.2252 | °C | 996 | hPa | Humid | 35 | 0 | 0 | 22.219 | 136275.1116 | 269447.5725 | 37.213 | 38
631058 | 2018-04-19 13:53 | 2.166 | Oxy6 (PSt7-10) | 2018-04-04 12:27 | default | 157.9779 | μmol/L | 31.2222 | °C | 996 | hPa | Humid | 35 | 0 | 0 | 22.216 | 136267.1463 | 269437.3514 | 37.213 | 38
631074 | 2018-04-19 13:53 | 2.1826 | Oxy6 (PSt7-10) | 2018-04-04 12:27 | default | 157.9472 | μmol/L | 31.2229 | °C | 996 | hPa | Humid | 35 | 0 | 0 | 22.218 | 136261.2565 | 269436.8384 | 37.213 | 38
631075 | 2018-04-19 13:53 | 2.1997 | Oxy6 (PSt7-10) | 2018-04-04 12:27 | default | 157.9752 | μmol/L | 31.2228 | °C | 996 | hPa | Humid | 35 | 0 | 0 | 22.216 | 136262.8332 | 269433.0727 | 37.213 | 38
631088 | 2018-04-19 13:53 | 2.2161 | Oxy6 (PSt7-10) | 2018-04-04 12:27 | default | 157.9592 | μmol/L | 31.2313 | °C | 996 | hPa | Humid | 35 | 0 | 0 | 22.214 | 136250.436 | 269441.6778 | 37.213 | 38
631100 | 2018-04-19 13:53 | 2.2332 | Oxy6 (PSt7-10) | 2018-04-04 12:27 | default | 158.016 | μmol/L | 31.2255 | °C | 996 | hPa | Humid | 35 | 0 | 0 | 22.212 | 136245.1169 | 269440.8543 | 37.213 | 38
631107 | 2018-04-19 13:53 | 2.2494 | Oxy6 (PSt7-10) | 2018-04-04 12:27 | default | 158.0043 | μmol/L | 31.2332 | °C | 996 | hPa | Humid | 35 | 0 | 0 | 22.21 | 136232.1057 | 269426.1449 | 37.213 | 38
631119 | 2018-04-19 13:53 | 2.2668 | Oxy6 (PSt7-10) | 2018-04-04 12:27 | default | 157.9309 | μmol/L | 31.2397 | °C | 996 | hPa | Humid | 35 | 0 | 0 | 22.213 | 136222.249 | 269427.8707 | 37.213 | 38
631128 | 2018-04-19 13:53 | 2.283 | Oxy6 (PSt7-10) | 2018-04-04 12:27 | default | 158.0601 | μmol/L | 31.2194 | °C | 996 | hPa | Humid | 35 | 0 | 0 | 22.211 | 136214.6224 | 269426.2442 | 37.213 | 38
631139 | 2018-04-19 13:53 | 2.2995 | Oxy6 (PSt7-10) | 2018-04-04 12:27 | default | 158.0975 | μmol/L | 31.2174 | °C | 996 | hPa | Humid | 35 | 0 | 0 | 22.209 | 136214.2553 | 269434.237 | 37.213 | 38
631153 | 2018-04-19 13:53 | 2.3158 | Oxy6 (PSt7-10) | 2018-04-04 12:27 | default | 158.0675 | μmol/L | 31.2342 | °C | 996 | hPa | Humid | 35 | 0 | 0 | 22.205 | 136200.7762 | 269423.6463 | 37.213 | 38
631158 | 2018-04-19 13:53 | 2.333 | Oxy6 (PSt7-10) | 2018-04-04 12:27 | default | 158.0899 | μmol/L | 31.2243 | °C | 996 | hPa | Humid | 35 | 0 | 0 | 22.207 | 136201.8445 | 269416.2 | 37.213 | 38
631171 | 2018-04-19 13:53 | 2.3495 | Oxy6 (PSt7-10) | 2018-04-04 12:27 | default | 158.1029 | μmol/L | 31.2299 | °C | 996 | hPa | Humid | 35 | 0 | 0 | 22.204 | 136192.2103 | 269414.5985 | 37.213 | 38
631184 | 2018-04-19 13:53 | 2.3658 | Oxy6 (PSt7-10) | 2018-04-04 12:27 | default | 158.0782 | μmol/L | 31.2294 | °C | 996 | hPa | Humid | 35 | 0 | 0 | 22.206 | 136185.4938 | 269419.9178 | 37.213 | 38
631188 | 2018-04-19 13:53 | 2.3829 | Oxy6 (PSt7-10) | 2018-04-04 12:27 | default | 158.0626 | μmol/L | 31.2325 | °C | 996 | hPa | Humid | 35 | 0 | 0 | 22.206 | 136180.2723 | 269418.9001 | 37.213 | 38
631199 | 2018-04-19 13:53 | 2.3995 | Oxy6 (PSt7-10) | 2018-04-04 12:27 | default | 158.0604 | μmol/L | 31.2464 | °C | 996 | hPa | Humid | 35 | 0 | 0 | 22.201 | 136177.0248 | 269417.3581 | 37.213 | 38
631212 | 2018-04-19 13:53 | 2.4159 | Oxy6 (PSt7-10) | 2018-04-04 12:27 | default | 158.054 | μmol/L | 31.2342 | °C | 996 | hPa | Humid | 35 | 0 | 0 | 22.206 | 136168.9433 | 269412.582 | 37.213 | 38
631221 | 2018-04-19 13:53 | 2.4331 | Oxy6 (PSt7-10) | 2018-04-04 12:27 | default | 158.1405 | μmol/L | 31.2387 | °C | 996 | hPa | Humid | 35 | 0 | 0 | 22.198 | 136164.7257 | 269409.4934 | 37.213 | 38
631230 | 2018-04-19 13:53 | 2.4502 | Oxy6 (PSt7-10) | 2018-04-04 12:27 | default | 158.1206 | μmol/L | 31.2372 | °C | 996 | hPa | Humid | 35 | 0 | 0 | 22.2 | 136160.8115 | 269410.4615 | 37.213 | 38
631239 | 2018-04-19 13:54 | 2.4662 | Oxy6 (PSt7-10) | 2018-04-04 12:27 | default | 158.1349 | μmol/L | 31.2344 | °C | 996 | hPa | Humid | 35 | 0 | 0 | 22.2 | 136155.5333 | 269402.9948 | 37.213 | 38
631251 | 2018-04-19 13:54 | 2.483 | Oxy6 (PSt7-10) | 2018-04-04 12:27 | default | 158.1554 | μmol/L | 31.233 | °C | 996 | hPa | Humid | 35 | 0 | 0 | 22.199 | 136151.5528 | 269407.0239 | 37.213 | 38
631258 | 2018-04-19 13:54 | 2.4996 | Oxy6 (PSt7-10) | 2018-04-04 12:27 | default | 158.1551 | μmol/L | 31.2304 | °C | 996 | hPa | Humid | 35 | 0 | 0 | 22.2 | 136142.2417 | 269408.0222 | 37.213 | 38
631267 | 2018-04-19 13:54 | 2.5165 | Oxy6 (PSt7-10) | 2018-04-04 12:27 | default | 158.2376 | μmol/L | 31.2167 | °C | 996 | hPa | Humid | 35 | 0 | 0 | 22.199 | 136140.263 | 269415.5575 | 37.213 | 38
631277 | 2018-04-19 13:54 | 2.5335 | Oxy6 (PSt7-10) | 2018-04-04 12:27 | default | 158.2486 | μmol/L | 31.2199 | °C | 996 | hPa | Humid | 35 | 0 | 0 | 22.197 | 136136.2671 | 269406.5791 | 37.213 | 38
631289 | 2018-04-19 13:54 | 2.5493 | Oxy6 (PSt7-10) | 2018-04-04 12:27 | default | 158.1867 | μmol/L | 31.2322 | °C | 996 | hPa | Humid | 35 | 0 | 0 | 22.197 | 136118.5746 | 269400.0578 | 37.213 | 38
631296 | 2018-04-19 13:54 | 2.566 | Oxy6 (PSt7-10) | 2018-04-04 12:27 | default | 158.1835 | μmol/L | 31.2355 | °C | 996 | hPa | Humid | 35 | 0 | 0 | 22.196 | 136117.337 | 269403.2837 | 37.213 | 38
631308 | 2018-04-19 13:54 | 2.5831 | Oxy6 (PSt7-10) | 2018-04-04 12:27 | default | 158.2608 | μmol/L | 31.2202 | °C | 996 | hPa | Humid | 35 | 0 | 0 | 22.196 | 136105.5999 | 269409.2072 | 37.213 | 38
631315 | 2018-04-19 13:54 | 2.5997 | Oxy6 (PSt7-10) | 2018-04-04 12:27 | default | 158.2665 | μmol/L | 31.238 | °C | 996 | hPa | Humid | 35 | 0 | 0 | 22.189 | 136093.1598 | 269391.5887 | 37.213 | 38
631326 | 2018-04-19 13:54 | 2.616 | Oxy6 (PSt7-10) | 2018-04-04 12:27 | default | 158.3233 | μmol/L | 31.2214 | °C | 996 | hPa | Humid | 35 | 0 | 0 | 22.191 | 136080.1113 | 269403.6173 | 37.213 | 38
631344 | 2018-04-19 13:54 | 2.6325 | Oxy6 (PSt7-10) | 2018-04-04 12:27 | default | 158.289 | μmol/L | 31.2254 | °C | 996 | hPa | Humid | 35 | 0 | 0 | 22.192 | 136071.5453 | 269392.7768 | 37.213 | 38
631353 | 2018-04-19 13:54 | 2.6494 | Oxy6 (PSt7-10) | 2018-04-04 12:27 | default | 158.3041 | μmol/L | 31.2251 | °C | 996 | hPa | Humid | 35 | 0 | 0 | 22.191 | 136064.9257 | 269404.066 | 37.213 | 38
631357 | 2018-04-19 13:54 | 2.6663 | Oxy6 (PSt7-10) | 2018-04-04 12:27 | default | 158.3535 | μmol/L | 31.2235 | °C | 996 | hPa | Humid | 35 | 0 | 0 | 22.188 | 136054.3864 | 269410.0587 | 37.213 | 38
631367 | 2018-04-19 13:54 | 2.6827 | Oxy6 (PSt7-10) | 2018-04-04 12:27 | default | 158.2648 | μmol/L | 31.2357 | °C | 996 | hPa | Humid | 35 | 0 | 0 | 22.19 | 136049.7979 | 269400.8161 | 37.213 | 38
631378 | 2018-04-19 13:54 | 2.6999 | Oxy6 (PSt7-10) | 2018-04-04 12:27 | default | 158.3325 | μmol/L | 31.2304 | °C | 996 | hPa | Humid | 35 | 0 | 0 | 22.187 | 136045.4796 | 269384.2276 | 37.213 | 38
631392 | 2018-04-19 13:54 | 2.7161 | Oxy6 (PSt7-10) | 2018-04-04 12:27 | default | 158.3254 | μmol/L | 31.2318 | °C | 996 | hPa | Humid | 35 | 0 | 0 | 22.187 | 136037.9837 | 269388.9714 | 37.213 | 38
631397 | 2018-04-19 13:54 | 2.7343 | Oxy6 (PSt7-10) | 2018-04-04 12:27 | default | 158.2297 | μmol/L | 31.2507 | °C | 996 | hPa | Humid | 35 | 0 | 0 | 22.187 | 136037.5156 | 269383.0104 | 37.213 | 38
631411 | 2018-04-19 13:54 | 2.7499 | Oxy6 (PSt7-10) | 2018-04-04 12:27 | default | 158.3305 | μmol/L | 31.2307 | °C | 996 | hPa | Humid | 35 | 0 | 0 | 22.187 | 136030.4749 | 269376.9283 | 37.213 | 38
631423 | 2018-04-19 13:54 | 2.7694 | Oxy6 (PSt7-10) | 2018-04-04 12:27 | default | 158.3076 | μmol/L | 31.238 | °C | 996 | hPa | Humid | 35 | 0 | 0 | 22.186 | 136023.0987 | 269384.1301 | 37.213 | 38
631434 | 2018-04-19 13:54 | 2.7844 | Oxy6 (PSt7-10) | 2018-04-04 12:27 | default | 158.3854 | μmol/L | 31.2253 | °C | 996 | hPa | Humid | 35 | 0 | 0 | 22.185 | 136005.2412 | 269385.8424 | 37.213 | 38
631443 | 2018-04-19 13:54 | 2.8079 | Oxy6 (PSt7-10) | 2018-04-04 12:27 | default | 158.3419 | μmol/L | 31.2339 | °C | 996 | hPa | Humid | 35 | 0 | 0 | 22.185 | 136019.0059 | 269407.6384 | 37.213 | 38
631448 | 2018-04-19 13:54 | 2.8163 | Oxy6 (PSt7-10) | 2018-04-04 12:27 | default | 158.3662 | μmol/L | 31.2318 | °C | 996 | hPa | Humid | 35 | 0 | 0 | 22.184 | 135973.465 | 269366.6325 | 37.213 | 38
631455 | 2018-04-19 13:54 | 2.8329 | Oxy6 (PSt7-10) | 2018-04-04 12:27 | default | 158.4192 | μmol/L | 31.2267 | °C | 996 | hPa | Humid | 35 | 0 | 0 | 22.182 | 135976.65 | 269369.1001 | 37.213 | 38
631465 | 2018-04-19 13:54 | 2.8491 | Oxy6 (PSt7-10) | 2018-04-04 12:27 | default | 158.4143 | μmol/L | 31.2358 | °C | 996 | hPa | Humid | 35 | 0 | 0 | 22.179 | 135975.7313 | 269373.2421 | 37.213 | 38
631482 | 2018-04-19 13:54 | 2.8658 | Oxy6 (PSt7-10) | 2018-04-04 12:27 | default | 158.45 | μmol/L | 31.2341 | °C | 996 | hPa | Humid | 35 | 0 | 0 | 22.177 | 135978.6677 | 269372.8813 | 37.213 | 38
631491 | 2018-04-19 13:54 | 2.8832 | Oxy6 (PSt7-10) | 2018-04-04 12:27 | default | 158.4181 | μmol/L | 31.2378 | °C | 996 | hPa | Humid | 35 | 0 | 0 | 22.178 | 135970.1068 | 269382.8235 | 37.213 | 38
631501 | 2018-04-19 13:54 | 2.9004 | Oxy6 (PSt7-10) | 2018-04-04 12:27 | default | 158.4212 | μmol/L | 31.2345 | °C | 996 | hPa | Humid | 35 | 0 | 0 | 22.179 | 135974.1946 | 269382.144 | 37.213 | 38
631505 | 2018-04-19 13:54 | 2.9158 | Oxy6 (PSt7-10) | 2018-04-04 12:27 | default | 158.4444 | μmol/L | 31.2326 | °C | 996 | hPa | Humid | 35 | 0 | 0 | 22.178 | 135964.505 | 269376.1963 | 37.213 | 38
631518 | 2018-04-19 13:54 | 2.9334 | Oxy6 (PSt7-10) | 2018-04-04 12:27 | default | 158.4853 | μmol/L | 31.2272 | °C | 996 | hPa | Humid | 35 | 0 | 0 | 22.177 | 135959.9672 | 269382.605 | 37.213 | 38
631530 | 2018-04-19 13:54 | 2.9491 | Oxy6 (PSt7-10) | 2018-04-04 12:27 | default | 158.5406 | μmol/L | 31.2189 | °C | 996 | hPa | Humid | 35 | 0 | 0 | 22.176 | 135944.8903 | 269368.5427 | 37.213 | 38
631537 | 2018-04-19 13:54 | 2.9664 | Oxy6 (PSt7-10) | 2018-04-04 12:27 | default | 158.5414 | μmol/L | 31.2323 | °C | 996 | hPa | Humid | 35 | 0 | 0 | 22.171 | 135948.088 | 269375.0343 | 37.213 | 38
631553 | 2018-04-19 13:54 | 2.9828 | Oxy6 (PSt7-10) | 2018-04-04 12:27 | default | 158.5513 | μmol/L | 31.2168 | °C | 996 | hPa | Humid | 35 | 0 | 0 | 22.176 | 135942.0699 | 269383.9327 | 37.213 | 38
631561 | 2018-04-19 13:54 | 2.9998 | Oxy6 (PSt7-10) | 2018-04-04 12:27 | default | 158.5979 | μmol/L | 31.213 | °C | 996 | hPa | Humid | 35 | 0 | 0 | 22.174 | 135940.9548 | 269378.5759 | 37.213 | 38
631571 | 2018-04-19 13:54 | 3.0165 | Oxy6 (PSt7-10) | 2018-04-04 12:27 | default | 158.5577 | μmol/L | 31.221 | °C | 996 | hPa | Humid | 35 | 0 | 0 | 22.174 | 135929.5888 | 269383.7312 | 37.213 | 38
631582 | 2018-04-19 13:54 | 3.0326 | Oxy6 (PSt7-10) | 2018-04-04 12:27 | default | 158.4403 | μmol/L | 31.2523 | °C | 996 | hPa | Humid | 35 | 0 | 0 | 22.171 | 135922.6041 | 269376.7544 | 37.213 | 38
631586 | 2018-04-19 13:54 | 3.0498 | Oxy6 (PSt7-10) | 2018-04-04 12:27 | default | 158.4911 | μmol/L | 31.2314 | °C | 996 | hPa | Humid | 35 | 0 | 0 | 22.175 | 135908.2227 | 269384.096 | 37.213 | 38
631601 | 2018-04-19 13:54 | 3.0664 | Oxy6 (PSt7-10) | 2018-04-04 12:27 | default | 158.5498 | μmol/L | 31.2307 | °C | 996 | hPa | Humid | 35 | 0 | 0 | 22.171 | 135904.274 | 269360.6774 | 37.213 | 38
631606 | 2018-04-19 13:54 | 3.0831 | Oxy6 (PSt7-10) | 2018-04-04 12:27 | default | 158.5273 | μmol/L | 31.2324 | °C | 996 | hPa | Humid | 35 | 0 | 0 | 22.172 | 135887.8442 | 269360.0522 | 37.213 | 38
631620 | 2018-04-19 13:54 | 3.0997 | Oxy6 (PSt7-10) | 2018-04-04 12:27 | default | 158.5242 | μmol/L | 31.2384 | °C | 996 | hPa | Humid | 35 | 0 | 0 | 22.17 | 135892.2532 | 269365.3011 | 37.213 | 38
631625 | 2018-04-19 13:54 | 3.1162 | Oxy6 (PSt7-10) | 2018-04-04 12:27 | default | 158.6546 | μmol/L | 31.2262 | °C | 996 | hPa | Humid | 35 | 0 | 0 | 22.165 | 135877.3202 | 269365.9809 | 37.213 | 38
631643 | 2018-04-19 13:54 | 3.1331 | Oxy6 (PSt7-10) | 2018-04-04 12:27 | default | 158.5838 | μmol/L | 31.2348 | °C | 996 | hPa | Humid | 35 | 0 | 0 | 22.167 | 135887.6482 | 269373.9645 | 37.213 | 38
631647 | 2018-04-19 13:54 | 3.1493 | Oxy6 (PSt7-10) | 2018-04-04 12:27 | default | 158.6593 | μmol/L | 31.2279 | °C | 996 | hPa | Humid | 35 | 0 | 0 | 22.164 | 135877.5929 | 269360.3964 | 37.213 | 38
631655 | 2018-04-19 13:54 | 3.1663 | Oxy6 (PSt7-10) | 2018-04-04 12:27 | default | 158.6561 | μmol/L | 31.2259 | °C | 996 | hPa | Humid | 35 | 0 | 0 | 22.165 | 135861.1439 | 269371.2966 | 37.213 | 38
631671 | 2018-04-19 13:54 | 3.1835 | Oxy6 (PSt7-10) | 2018-04-04 12:27 | default | 158.6807 | μmol/L | 31.2318 | °C | 996 | hPa | Humid | 35 | 0 | 0 | 22.161 | 135862.1864 | 269357.2183 | 37.213 | 38
631678 | 2018-04-19 13:54 | 3.1998 | Oxy6 (PSt7-10) | 2018-04-04 12:27 | default | 158.7034 | μmol/L | 31.2328 | °C | 996 | hPa | Humid | 35 | 0 | 0 | 22.159 | 135851.2153 | 269355.1675 | 37.213 | 38
631693 | 2018-04-19 13:54 | 3.2171 | Oxy6 (PSt7-10) | 2018-04-04 12:27 | default | 158.6512 | μmol/L | 31.235 | °C | 996 | hPa | Humid | 35 | 0 | 0 | 22.162 | 135842.9827 | 269353.3806 | 37.213 | 38
631698 | 2018-04-19 13:54 | 3.2331 | Oxy6 (PSt7-10) | 2018-04-04 12:27 | default | 158.7147 | μmol/L | 31.2224 | °C | 996 | hPa | Humid | 35 | 0 | 0 | 22.162 | 135837.3718 | 269363.3847 | 37.213 | 38
631713 | 2018-04-19 13:54 | 3.2494 | Oxy6 (PSt7-10) | 2018-04-04 12:27 | default | 158.6964 | μmol/L | 31.2314 | °C | 996 | hPa | Humid | 35 | 0 | 0 | 22.16 | 135822.2998 | 269348.9329 | 37.213 | 38
631724 | 2018-04-19 13:54 | 3.2665 | Oxy6 (PSt7-10) | 2018-04-04 12:27 | default | 158.6753 | μmol/L | 31.2356 | °C | 996 | hPa | Humid | 35 | 0 | 0 | 22.16 | 135824.9575 | 269353.1451 | 37.213 | 38
631728 | 2018-04-19 13:54 | 3.2832 | Oxy6 (PSt7-10) | 2018-04-04 12:27 | default | 158.6722 | μmol/L | 31.2389 | °C | 996 | hPa | Humid | 35 | 0 | 0 | 22.159 | 135814.1134 | 269352.8722 | 37.213 | 38
631744 | 2018-04-19 13:54 | 3.2996 | Oxy6 (PSt7-10) | 2018-04-04 12:27 | default | 158.6689 | μmol/L | 31.2315 | °C | 996 | hPa | Humid | 35 | 0 | 0 | 22.162 | 135817.3223 | 269342.4046 | 37.213 | 38
631749 | 2018-04-19 13:54 | 3.3166 | Oxy6 (PSt7-10) | 2018-04-04 12:27 | default | 158.7148 | μmol/L | 31.2278 | °C | 996 | hPa | Humid | 35 | 0 | 0 | 22.16 | 135802.8646 | 269342.4485 | 37.213 | 38
631760 | 2018-04-19 13:54 | 3.3325 | Oxy6 (PSt7-10) | 2018-04-04 12:27 | default | 158.6684 | μmol/L | 31.237 | °C | 996 | hPa | Humid | 35 | 0 | 0 | 22.16 | 135786.8465 | 269344.1666 | 37.213 | 38
631766 | 2018-04-19 13:54 | 3.3505 | Oxy6 (PSt7-10) | 2018-04-04 12:27 | default | 158.689 | μmol/L | 31.2383 | °C | 996 | hPa | Humid | 35 | 0 | 0 | 22.158 | 135802.5067 | 269347.6799 | 37.213 | 38
631783 | 2018-04-19 13:54 | 3.366 | Oxy6 (PSt7-10) | 2018-04-04 12:27 | default | 158.6541 | μmol/L | 31.2479 | °C | 996 | hPa | Humid | 35 | 0 | 0 | 22.157 | 135780.6336 | 269340.4509 | 37.213 | 38
631785 | 2018-04-19 13:54 | 3.383 | Oxy6 (PSt7-10) | 2018-04-04 12:27 | default | 158.6861 | μmol/L | 31.2416 | °C | 996 | hPa | Humid | 35 | 0 | 0 | 22.157 | 135769.1369 | 269354.0942 | 37.213 | 38
631795 | 2018-04-19 13:54 | 3.3995 | Oxy6 (PSt7-10) | 2018-04-04 12:27 | default | 158.7736 | μmol/L | 31.2379 | °C | 996 | hPa | Humid | 35 | 0 | 0 | 22.152 | 135768.3155 | 269352.3959 | 37.213 | 38
631809 | 2018-04-19 13:54 | 3.4166 | Oxy6 (PSt7-10) | 2018-04-04 12:27 | default | 158.7441 | μmol/L | 31.241 | °C | 996 | hPa | Humid | 35 | 0 | 0 | 22.153 | 135760.331 | 269345.4442 | 37.213 | 38
631818 | 2018-04-19 13:54 | 3.4326 | Oxy6 (PSt7-10) | 2018-04-04 12:27 | default | 158.7861 | μmol/L | 31.2381 | °C | 996 | hPa | Humid | 35 | 0 | 0 | 22.151 | 135752.1695 | 269345.5377 | 37.213 | 38
631834 | 2018-04-19 13:54 | 3.4494 | Oxy6 (PSt7-10) | 2018-04-04 12:27 | default | 158.8003 | μmol/L | 31.2353 | °C | 996 | hPa | Humid | 35 | 0 | 0 | 22.151 | 135751.5866 | 269338.7495 | 37.213 | 38
631841 | 2018-04-19 13:55 | 3.4666 | Oxy6 (PSt7-10) | 2018-04-04 12:27 | default | 158.8119 | μmol/L | 31.2303 | °C | 996 | hPa | Humid | 35 | 0 | 0 | 22.152 | 135741.9947 | 269343.692 | 37.213 | 38
631847 | 2018-04-19 13:55 | 3.4835 | Oxy6 (PSt7-10) | 2018-04-04 12:27 | default | 158.8621 | μmol/L | 31.2339 | °C | 996 | hPa | Humid | 35 | 0 | 0 | 22.147 | 135741.5543 | 269348.8856 | 37.213 | 38
631860 | 2018-04-19 13:55 | 3.4993 | Oxy6 (PSt7-10) | 2018-04-04 12:27 | default | 158.7851 | μmol/L | 31.2491 | °C | 996 | hPa | Humid | 35 | 0 | 0 | 22.147 | 135741.9832 | 269328.4756 | 37.213 | 38
631871 | 2018-04-19 13:55 | 3.5166 | Oxy6 (PSt7-10) | 2018-04-04 12:27 | default | 158.8343 | μmol/L | 31.2421 | °C | 996 | hPa | Humid | 35 | 0 | 0 | 22.146 | 135736.7397 | 269348.4839 | 37.213 | 38
631883 | 2018-04-19 13:55 | 3.5337 | Oxy6 (PSt7-10) | 2018-04-04 12:27 | default | 158.8865 | μmol/L | 31.2372 | °C | 996 | hPa | Humid | 35 | 0 | 0 | 22.144 | 135731.8444 | 269335.5218 | 37.213 | 38
631885 | 2018-04-19 13:55 | 3.5495 | Oxy6 (PSt7-10) | 2018-04-04 12:27 | default | 158.8529 | μmol/L | 31.2385 | °C | 996 | hPa | Humid | 35 | 0 | 0 | 22.146 | 135733.1423 | 269341.5442 | 37.213 | 38
631897 | 2018-04-19 13:55 | 3.5665 | Oxy6 (PSt7-10) | 2018-04-04 12:27 | default | 158.8742 | μmol/L | 31.2478 | °C | 996 | hPa | Humid | 35 | 0 | 0 | 22.141 | 135713.2796 | 269342.6897 | 37.213 | 38
631909 | 2018-04-19 13:55 | 3.583 | Oxy6 (PSt7-10) | 2018-04-04 12:27 | default | 158.8972 | μmol/L | 31.2378 | °C | 996 | hPa | Humid | 35 | 0 | 0 | 22.143 | 135715.5352 | 269340.0275 | 37.213 | 38
631922 | 2018-04-19 13:55 | 3.5994 | Oxy6 (PSt7-10) | 2018-04-04 12:27 | default | 158.9326 | μmol/L | 31.2308 | °C | 996 | hPa | Humid | 35 | 0 | 0 | 22.143 | 135702.9356 | 269326.678 | 37.213 | 38
631927 | 2018-04-19 13:55 | 3.6162 | Oxy6 (PSt7-10) | 2018-04-04 12:27 | default | 158.9949 | μmol/L | 31.2239 | °C | 996 | hPa | Humid | 35 | 0 | 0 | 22.141 | 135700.0661 | 269336.5167 | 37.213 | 38
631944 | 2018-04-19 13:55 | 3.6341 | Oxy6 (PSt7-10) | 2018-04-04 12:27 | default | 158.9844 | μmol/L | 31.2287 | °C | 996 | hPa | Humid | 35 | 0 | 0 | 22.14 | 135690.6509 | 269323.4937 | 37.213 | 38
631950 | 2018-04-19 13:55 | 3.6495 | Oxy6 (PSt7-10) | 2018-04-04 12:27 | default | 158.949 | μmol/L | 31.2249 | °C | 996 | hPa | Humid | 35 | 0 | 0 | 22.144 | 135679.2623 | 269340.2299 | 37.213 | 38
631959 | 2018-04-19 13:55 | 3.6664 | Oxy6 (PSt7-10) | 2018-04-04 12:27 | default | 158.814 | μmol/L | 31.2624 | °C | 996 | hPa | Humid | 35 | 0 | 0 | 22.14 | 135673.9134 | 269334.8588 | 37.213 | 38
631968 | 2018-04-19 13:55 | 3.6831 | Oxy6 (PSt7-10) | 2018-04-04 12:27 | default | 158.9104 | μmol/L | 31.2542 | °C | 996 | hPa | Humid | 35 | 0 | 0 | 22.136 | 135667.4191 | 269338.2987 | 37.213 | 38
631982 | 2018-04-19 13:55 | 3.6992 | Oxy6 (PSt7-10) | 2018-04-04 12:27 | default | 158.9418 | μmol/L | 31.2426 | °C | 996 | hPa | Humid | 35 | 0 | 0 | 22.138 | 135645.2993 | 269327.7531 | 37.213 | 38
631989 | 2018-04-19 13:55 | 3.7159 | Oxy6 (PSt7-10) | 2018-04-04 12:27 | default | 158.9221 | μmol/L | 31.2465 | °C | 996 | hPa | Humid | 35 | 0 | 0 | 22.138 | 135650.0123 | 269332.0989 | 37.213 | 38
631995 | 2018-04-19 13:55 | 3.7325 | Oxy6 (PSt7-10) | 2018-04-04 12:27 | default | 158.9616 | μmol/L | 31.2468 | °C | 996 | hPa | Humid | 35 | 0 | 0 | 22.135 | 135647.7389 | 269324.1763 | 37.213 | 38
632005 | 2018-04-19 13:55 | 3.7494 | Oxy6 (PSt7-10) | 2018-04-04 12:27 | default | 159.0124 | μmol/L | 31.2395 | °C | 996 | hPa | Humid | 35 | 0 | 0 | 22.134 | 135645.3422 | 269328.4574 | 37.213 | 38
632021 | 2018-04-19 13:55 | 3.7665 | Oxy6 (PSt7-10) | 2018-04-04 12:27 | default | 158.9863 | μmol/L | 31.2419 | °C | 996 | hPa | Humid | 35 | 0 | 0 | 22.135 | 135632.3194 | 269325.7445 | 37.213 | 38
632032 | 2018-04-19 13:55 | 3.7829 | Oxy6 (PSt7-10) | 2018-04-04 12:27 | default | 158.9479 | μmol/L | 31.2441 | °C | 996 | hPa | Humid | 35 | 0 | 0 | 22.137 | 135628.336 | 269324.6766 | 37.213 | 38
632041 | 2018-04-19 13:55 | 3.7997 | Oxy6 (PSt7-10) | 2018-04-04 12:27 | default | 158.9944 | μmol/L | 31.2457 | °C | 996 | hPa | Humid | 35 | 0 | 0 | 22.133 | 135623.9761 | 269324.5811 | 37.213 | 38
632048 | 2018-04-19 13:55 | 3.8172 | Oxy6 (PSt7-10) | 2018-04-04 12:27 | default | 159.0117 | μmol/L | 31.2478 | °C | 996 | hPa | Humid | 35 | 0 | 0 | 22.131 | 135612.2474 | 269321.8022 | 37.213 | 38
632056 | 2018-04-19 13:55 | 3.833 | Oxy6 (PSt7-10) | 2018-04-04 12:27 | default | 159.026 | μmol/L | 31.2449 | °C | 996 | hPa | Humid | 35 | 0 | 0 | 22.131 | 135603.1794 | 269321.6228 | 37.213 | 38
632067 | 2018-04-19 13:55 | 3.8492 | Oxy6 (PSt7-10) | 2018-04-04 12:27 | default | 158.9845 | μmol/L | 31.2504 | °C | 996 | hPa | Humid | 35 | 0 | 0 | 22.132 | 135590.9734 | 269323.0472 | 37.213 | 38
632075 | 2018-04-19 13:55 | 3.8659 | Oxy6 (PSt7-10) | 2018-04-04 12:27 | default | 159.0788 | μmol/L | 31.2372 | °C | 996 | hPa | Humid | 35 | 0 | 0 | 22.13 | 135592.4491 | 269323.8084 | 37.213 | 38
632089 | 2018-04-19 13:55 | 3.8826 | Oxy6 (PSt7-10) | 2018-04-04 12:27 | default | 159.0762 | μmol/L | 31.2377 | °C | 996 | hPa | Humid | 35 | 0 | 0 | 22.13 | 135574.3894 | 269324.9458 | 37.213 | 38
632102 | 2018-04-19 13:55 | 3.8991 | Oxy6 (PSt7-10) | 2018-04-04 12:27 | default | 159.0687 | μmol/L | 31.2365 | °C | 996 | hPa | Humid | 35 | 0 | 0 | 22.131 | 135574.5337 | 269313.525 | 37.213 | 38
632111 | 2018-04-19 13:55 | 3.9164 | Oxy6 (PSt7-10) | 2018-04-04 12:27 | default | 159.0779 | μmol/L | 31.2374 | °C | 996 | hPa | Humid | 35 | 0 | 0 | 22.13 | 135560.4121 | 269315.837 | 37.213 | 38
632120 | 2018-04-19 13:55 | 3.9335 | Oxy6 (PSt7-10) | 2018-04-04 12:27 | default | 159.0165 | μmol/L | 31.2468 | °C | 996 | hPa | Humid | 35 | 0 | 0 | 22.131 | 135557.7041 | 269321.3874 | 37.213 | 38
632130 | 2018-04-19 13:55 | 3.9497 | Oxy6 (PSt7-10) | 2018-04-04 12:27 | default | 159.1842 | μmol/L | 31.2381 | °C | 996 | hPa | Humid | 35 | 0 | 0 | 22.122 | 135552.6307 | 269314.3407 | 37.213 | 38
632135 | 2018-04-19 13:55 | 3.9661 | Oxy6 (PSt7-10) | 2018-04-04 12:27 | default | 159.0949 | μmol/L | 31.2449 | °C | 996 | hPa | Humid | 35 | 0 | 0 | 22.126 | 135541.2274 | 269315.3968 | 37.213 | 38
632151 | 2018-04-19 13:55 | 3.9828 | Oxy6 (PSt7-10) | 2018-04-04 12:27 | default | 159.1498 | μmol/L | 31.2422 | °C | 996 | hPa | Humid | 35 | 0 | 0 | 22.123 | 135539.6749 | 269329.2712 | 37.213 | 38
632162 | 2018-04-19 13:55 | 3.9995 | Oxy6 (PSt7-10) | 2018-04-04 12:27 | default | 159.0749 | μmol/L | 31.2624 | °C | 996 | hPa | Humid | 35 | 0 | 0 | 22.121 | 135533.1674 | 269315.1705 | 37.213 | 38
632170 | 2018-04-19 13:55 | 4.0164 | Oxy6 (PSt7-10) | 2018-04-04 12:27 | default | 159.0645 | μmol/L | 31.2644 | °C | 996 | hPa | Humid | 35 | 0 | 0 | 22.121 | 135525.0824 | 269312.6422 | 37.213 | 38
632179 | 2018-04-19 13:55 | 4.0329 | Oxy6 (PSt7-10) | 2018-04-04 12:27 | default | 159.0436 | μmol/L | 31.2658 | °C | 996 | hPa | Humid | 35 | 0 | 0 | 22.122 | 135523.3364 | 269317.5552 | 37.213 | 38
632193 | 2018-04-19 13:55 | 4.0497 | Oxy6 (PSt7-10) | 2018-04-04 12:27 | default | 159.1363 | μmol/L | 31.2476 | °C | 996 | hPa | Humid | 35 | 0 | 0 | 22.122 | 135514.32 | 269330.6017 | 37.213 | 38
632198 | 2018-04-19 13:55 | 4.0665 | Oxy6 (PSt7-10) | 2018-04-04 12:27 | default | 159.023 | μmol/L | 31.2618 | °C | 996 | hPa | Humid | 35 | 0 | 0 | 22.125 | 135509.2588 | 269309.7428 | 37.213 | 38
632209 | 2018-04-19 13:55 | 4.0827 | Oxy6 (PSt7-10) | 2018-04-04 12:27 | default | 159.1331 | μmol/L | 31.2536 | °C | 996 | hPa | Humid | 35 | 0 | 0 | 22.12 | 135497.1987 | 269296.3875 | 37.213 | 38
632215 | 2018-04-19 13:55 | 4.0994 | Oxy6 (PSt7-10) | 2018-04-04 12:27 | default | 159.1742 | μmol/L | 31.2564 | °C | 996 | hPa | Humid | 35 | 0 | 0 | 22.116 | 135490.8638 | 269310.5297 | 37.213 | 38
632228 | 2018-04-19 13:55 | 4.1158 | Oxy6 (PSt7-10) | 2018-04-04 12:27 | default | 159.2079 | μmol/L | 31.2362 | °C | 996 | hPa | Humid | 35 | 0 | 0 | 22.121 | 135493.7756 | 269311.7537 | 37.213 | 38
632235 | 2018-04-19 13:55 | 4.1331 | Oxy6 (PSt7-10) | 2018-04-04 12:27 | default | 159.2331 | μmol/L | 31.2447 | °C | 996 | hPa | Humid | 35 | 0 | 0 | 22.116 | 135489.7076 | 269320.7917 | 37.213 | 38
632245 | 2018-04-19 13:55 | 4.1498 | Oxy6 (PSt7-10) | 2018-04-04 12:27 | default | 159.1308 | μmol/L | 31.2568 | °C | 996 | hPa | Humid | 35 | 0 | 0 | 22.119 | 135480.947 | 269317.0536 | 37.213 | 38
632258 | 2018-04-19 13:55 | 4.166 | Oxy6 (PSt7-10) | 2018-04-04 12:27 | default | 159.2046 | μmol/L | 31.2477 | °C | 996 | hPa | Humid | 35 | 0 | 0 | 22.117 | 135473.2111 | 269312.1888 | 37.213 | 38
632266 | 2018-04-19 13:55 | 4.1828 | Oxy6 (PSt7-10) | 2018-04-04 12:27 | default | 159.2096 | μmol/L | 31.2494 | °C | 996 | hPa | Humid | 35 | 0 | 0 | 22.116 | 135470.106 | 269316.2438 | 37.213 | 38
632276 | 2018-04-19 13:55 | 4.1994 | Oxy6 (PSt7-10) | 2018-04-04 12:27 | default | 159.2285 | μmol/L | 31.2565 | °C | 996 | hPa | Humid | 35 | 0 | 0 | 22.112 | 135459.4385 | 269316.2958 | 37.213 | 38
632285 | 2018-04-19 13:55 | 4.2157 | Oxy6 (PSt7-10) | 2018-04-04 12:27 | default | 159.3022 | μmol/L | 31.2393 | °C | 996 | hPa | Humid | 35 | 0 | 0 | 22.113 | 135446.5038 | 269306.6771 | 37.213 | 38
632304 | 2018-04-19 13:55 | 4.233 | Oxy6 (PSt7-10) | 2018-04-04 12:27 | default | 159.2855 | μmol/L | 31.2615 | °C | 996 | hPa | Humid | 35 | 0 | 0 | 22.106 | 135439.8392 | 269314.6119 | 37.213 | 38
632311 | 2018-04-19 13:55 | 4.2497 | Oxy6 (PSt7-10) | 2018-04-04 12:27 | default | 159.3097 | μmol/L | 31.2405 | °C | 996 | hPa | Humid | 35 | 0 | 0 | 22.112 | 135429.4513 | 269323.182 | 37.213 | 38
632315 | 2018-04-19 13:55 | 4.2663 | Oxy6 (PSt7-10) | 2018-04-04 12:27 | default | 159.3154 | μmol/L | 31.2448 | °C | 996 | hPa | Humid | 35 | 0 | 0 | 22.11 | 135426.1268 | 269302.4085 | 37.213 | 38
632326 | 2018-04-19 13:55 | 4.2835 | Oxy6 (PSt7-10) | 2018-04-04 12:27 | default | 159.2841 | μmol/L | 31.2456 | °C | 996 | hPa | Humid | 35 | 0 | 0 | 22.112 | 135418.4765 | 269293.7978 | 37.213 | 38
632344 | 2018-04-19 13:55 | 4.2994 | Oxy6 (PSt7-10) | 2018-04-04 12:27 | default | 159.2135 | μmol/L | 31.273 | °C | 996 | hPa | Humid | 35 | 0 | 0 | 22.107 | 135416.0902 | 269301.947 | 37.213 | 38
632346 | 2018-04-19 13:55 | 4.3159 | Oxy6 (PSt7-10) | 2018-04-04 12:27 | default | 159.2782 | μmol/L | 31.2549 | °C | 996 | hPa | Humid | 35 | 0 | 0 | 22.109 | 135396.8734 | 269303.4578 | 37.213 | 38
632361 | 2018-04-19 13:55 | 4.3332 | Oxy6 (PSt7-10) | 2018-04-04 12:27 | default | 159.3025 | μmol/L | 31.2582 | °C | 996 | hPa | Humid | 35 | 0 | 0 | 22.106 | 135403.4095 | 269313.6612 | 37.213 | 38
632371 | 2018-04-19 13:55 | 4.3492 | Oxy6 (PSt7-10) | 2018-04-04 12:27 | default | 159.2835 | μmol/L | 31.2565 | °C | 996 | hPa | Humid | 35 | 0 | 0 | 22.108 | 135409.3853 | 269306.6316 | 37.213 | 38
632379 | 2018-04-19 13:55 | 4.3663 | Oxy6 (PSt7-10) | 2018-04-04 12:27 | default | 159.2874 | μmol/L | 31.2612 | °C | 996 | hPa | Humid | 35 | 0 | 0 | 22.106 | 135400.9658 | 269304.3847 | 37.213 | 38
632389 | 2018-04-19 13:55 | 4.3825 | Oxy6 (PSt7-10) | 2018-04-04 12:27 | default | 159.3437 | μmol/L | 31.2582 | °C | 996 | hPa | Humid | 35 | 0 | 0 | 22.103 | 135399.3315 | 269310.185 | 37.213 | 38
632398 | 2018-04-19 13:55 | 4.3995 | Oxy6 (PSt7-10) | 2018-04-04 12:27 | default | 159.2927 | μmol/L | 31.2628 | °C | 996 | hPa | Humid | 35 | 0 | 0 | 22.105 | 135405.4738 | 269288.8335 | 37.213 | 38
632406 | 2018-04-19 13:55 | 4.4165 | Oxy6 (PSt7-10) | 2018-04-04 12:27 | default | 159.3178 | μmol/L | 31.2579 | °C | 996 | hPa | Humid | 35 | 0 | 0 | 22.105 | 135394.9974 | 269303.0166 | 37.213 | 38
632422 | 2018-04-19 13:55 | 4.4327 | Oxy6 (PSt7-10) | 2018-04-04 12:27 | default | 159.4392 | μmol/L | 31.2367 | °C | 996 | hPa | Humid | 35 | 0 | 0 | 22.104 | 135387.4988 | 269302.5696 | 37.213 | 38
632429 | 2018-04-19 13:55 | 4.4493 | Oxy6 (PSt7-10) | 2018-04-04 12:27 | default | 159.2886 | μmol/L | 31.2718 | °C | 996 | hPa | Humid | 35 | 0 | 0 | 22.102 | 135397.8764 | 269303.0621 | 37.213 | 38
632437 | 2018-04-19 13:56 | 4.467 | Oxy6 (PSt7-10) | 2018-04-04 12:27 | default | 159.3381 | μmol/L | 31.2593 | °C | 996 | hPa | Humid | 35 | 0 | 0 | 22.103 | 135394.6582 | 269308.7702 | 37.213 | 38
632450 | 2018-04-19 13:56 | 4.4828 | Oxy6 (PSt7-10) | 2018-04-04 12:27 | default | 159.2836 | μmol/L | 31.2674 | °C | 996 | hPa | Humid | 35 | 0 | 0 | 22.104 | 135378.4496 | 269301.6545 | 37.213 | 38
632457 | 2018-04-19 13:56 | 4.4999 | Oxy6 (PSt7-10) | 2018-04-04 12:27 | default | 159.3873 | μmol/L | 31.2578 | °C | 996 | hPa | Humid | 35 | 0 | 0 | 22.1 | 135383.4147 | 269309.1349 | 37.213 | 38
632471 | 2018-04-19 13:56 | 4.5158 | Oxy6 (PSt7-10) | 2018-04-04 12:27 | default | 159.3602 | μmol/L | 31.2604 | °C | 996 | hPa | Humid | 35 | 0 | 0 | 22.101 | 135369.3132 | 269294.4635 | 37.213 | 38
632480 | 2018-04-19 13:56 | 4.5328 | Oxy6 (PSt7-10) | 2018-04-04 12:27 | default | 159.3328 | μmol/L | 31.2712 | °C | 996 | hPa | Humid | 35 | 0 | 0 | 22.099 | 135362.6087 | 269296.409 | 37.213 | 38
632489 | 2018-04-19 13:56 | 4.5492 | Oxy6 (PSt7-10) | 2018-04-04 12:27 | default | 159.3908 | μmol/L | 31.2625 | °C | 996 | hPa | Humid | 35 | 0 | 0 | 22.098 | 135361.4562 | 269297.1339 | 37.213 | 38
632495 | 2018-04-19 13:56 | 4.5662 | Oxy6 (PSt7-10) | 2018-04-04 12:27 | default | 159.4106 | μmol/L | 31.2586 | °C | 996 | hPa | Humid | 35 | 0 | 0 | 22.098 | 135351.5368 | 269305.8252 | 37.213 | 38
632512 | 2018-04-19 13:56 | 4.5829 | Oxy6 (PSt7-10) | 2018-04-04 12:27 | default | 159.4139 | μmol/L | 31.258 | °C | 996 | hPa | Humid | 35 | 0 | 0 | 22.098 | 135350.5399 | 269303.4636 | 37.213 | 38
632520 | 2018-04-19 13:56 | 4.6 | Oxy6 (PSt7-10) | 2018-04-04 12:27 | default | 159.4629 | μmol/L | 31.2537 | °C | 996 | hPa | Humid | 35 | 0 | 0 | 22.096 | 135340.22 | 269296.0431 | 37.213 | 38
632530 | 2018-04-19 13:56 | 4.6162 | Oxy6 (PSt7-10) | 2018-04-04 12:27 | default | 159.3724 | μmol/L | 31.2797 | °C | 996 | hPa | Humid | 35 | 0 | 0 | 22.093 | 135344.5768 | 269298.6406 | 37.213 | 38
632535 | 2018-04-19 13:56 | 4.6325 | Oxy6 (PSt7-10) | 2018-04-04 12:27 | default | 159.4775 | μmol/L | 31.2671 | °C | 996 | hPa | Humid | 35 | 0 | 0 | 22.09 | 135331.7816 | 269297.7286 | 37.213 | 38
632552 | 2018-04-19 13:56 | 4.6492 | Oxy6 (PSt7-10) | 2018-04-04 12:27 | default | 159.4507 | μmol/L | 31.2616 | °C | 996 | hPa | Humid | 35 | 0 | 0 | 22.094 | 135342.1095 | 269297.7443 | 37.213 | 38
632562 | 2018-04-19 13:56 | 4.6659 | Oxy6 (PSt7-10) | 2018-04-04 12:27 | default | 159.4196 | μmol/L | 31.2704 | °C | 996 | hPa | Humid | 35 | 0 | 0 | 22.093 | 135328.2605 | 269298.7222 | 37.213 | 38
632572 | 2018-04-19 13:56 | 4.6832 | Oxy6 (PSt7-10) | 2018-04-04 12:27 | default | 159.5261 | μmol/L | 31.2576 | °C | 996 | hPa | Humid | 35 | 0 | 0 | 22.09 | 135316.6029 | 269296.4383 | 37.213 | 38
632582 | 2018-04-19 13:56 | 4.6998 | Oxy6 (PSt7-10) | 2018-04-04 12:27 | default | 159.5176 | μmol/L | 31.262 | °C | 996 | hPa | Humid | 35 | 0 | 0 | 22.089 | 135322.3707 | 269304.4528 | 37.213 | 38
632594 | 2018-04-19 13:56 | 4.7164 | Oxy6 (PSt7-10) | 2018-04-04 12:27 | default | 159.4861 | μmol/L | 31.2709 | °C | 996 | hPa | Humid | 35 | 0 | 0 | 22.088 | 135323.1682 | 269309.3616 | 37.213 | 38
632596 | 2018-04-19 13:56 | 4.7332 | Oxy6 (PSt7-10) | 2018-04-04 12:27 | default | 159.5323 | μmol/L | 31.2564 | °C | 996 | hPa | Humid | 35 | 0 | 0 | 22.09 | 135316.8104 | 269298.4934 | 37.213 | 38
632607 | 2018-04-19 13:56 | 4.7493 | Oxy6 (PSt7-10) | 2018-04-04 12:27 | default | 159.527 | μmol/L | 31.2601 | °C | 996 | hPa | Humid | 35 | 0 | 0 | 22.089 | 135312.6151 | 269301.3484 | 37.213 | 38
632619 | 2018-04-19 13:56 | 4.7658 | Oxy6 (PSt7-10) | 2018-04-04 12:27 | default | 159.5502 | μmol/L | 31.2637 | °C | 996 | hPa | Humid | 35 | 0 | 0 | 22.086 | 135307.2876 | 269311.9258 | 37.213 | 38
632625 | 2018-04-19 13:56 | 4.7828 | Oxy6 (PSt7-10) | 2018-04-04 12:27 | default | 159.5254 | μmol/L | 31.274 | °C | 996 | hPa | Humid | 35 | 0 | 0 | 22.084 | 135302.6899 | 269309.1378 | 37.213 | 38
632639 | 2018-04-19 13:56 | 4.7998 | Oxy6 (PSt7-10) | 2018-04-04 12:27 | default | 159.5166 | μmol/L | 31.2676 | °C | 996 | hPa | Humid | 35 | 0 | 0 | 22.087 | 135290.4082 | 269296.6644 | 37.213 | 38
632645 | 2018-04-19 13:56 | 4.8159 | Oxy6 (PSt7-10) | 2018-04-04 12:27 | default | 159.6588 | μmol/L | 31.2559 | °C | 996 | hPa | Humid | 35 | 0 | 0 | 22.081 | 135282.9177 | 269301.9166 | 37.213 | 38
632655 | 2018-04-19 13:56 | 4.8334 | Oxy6 (PSt7-10) | 2018-04-04 12:27 | default | 159.6171 | μmol/L | 31.2614 | °C | 996 | hPa | Humid | 35 | 0 | 0 | 22.082 | 135285.9496 | 269305.625 | 37.213 | 38
632670 | 2018-04-19 13:56 | 4.8496 | Oxy6 (PSt7-10) | 2018-04-04 12:27 | default | 159.6049 | μmol/L | 31.2665 | °C | 996 | hPa | Humid | 35 | 0 | 0 | 22.081 | 135270.3141 | 269294.0093 | 37.213 | 38
632680 | 2018-04-19 13:56 | 4.8666 | Oxy6 (PSt7-10) | 2018-04-04 12:27 | default | 159.6126 | μmol/L | 31.2623 | °C | 996 | hPa | Humid | 35 | 0 | 0 | 22.082 | 135269.9163 | 269290.876 | 37.213 | 38
632686 | 2018-04-19 13:56 | 4.8826 | Oxy6 (PSt7-10) | 2018-04-04 12:27 | default | 159.5996 | μmol/L | 31.2703 | °C | 996 | hPa | Humid | 35 | 0 | 0 | 22.08 | 135252.9353 | 269292.9185 | 37.213 | 38
632702 | 2018-04-19 13:56 | 4.8994 | Oxy6 (PSt7-10) | 2018-04-04 12:27 | default | 159.7818 | μmol/L | 31.2399 | °C | 996 | hPa | Humid | 35 | 0 | 0 | 22.078 | 135257.941 | 269312.669 | 37.213 | 38
632708 | 2018-04-19 13:56 | 4.9162 | Oxy6 (PSt7-10) | 2018-04-04 12:27 | default | 159.7152 | μmol/L | 31.2557 | °C | 996 | hPa | Humid | 35 | 0 | 0 | 22.077 | 135236.9734 | 269295.2764 | 37.213 | 38
632723 | 2018-04-19 13:56 | 4.9332 | Oxy6 (PSt7-10) | 2018-04-04 12:27 | default | 159.6714 | μmol/L | 31.2589 | °C | 996 | hPa | Humid | 35 | 0 | 0 | 22.079 | 135242.4814 | 269298.7319 | 37.213 | 38
632731 | 2018-04-19 13:56 | 4.9499 | Oxy6 (PSt7-10) | 2018-04-04 12:27 | default | 159.6059 | μmol/L | 31.2717 | °C | 996 | hPa | Humid | 35 | 0 | 0 | 22.079 | 135237.9784 | 269288.1573 | 37.213 | 38
632740 | 2018-04-19 13:56 | 4.9662 | Oxy6 (PSt7-10) | 2018-04-04 12:27 | default | 159.6363 | μmol/L | 31.2793 | °C | 996 | hPa | Humid | 35 | 0 | 0 | 22.074 | 135228.0172 | 269299.6228 | 37.213 | 38
632748 | 2018-04-19 13:56 | 4.9831 | Oxy6 (PSt7-10) | 2018-04-04 12:27 | default | 159.6761 | μmol/L | 31.2742 | °C | 996 | hPa | Humid | 35 | 0 | 0 | 22.073 | 135228.9659 | 269298.3224 | 37.213 | 38
632763 | 2018-04-19 13:56 | 4.9995 | Oxy6 (PSt7-10) | 2018-04-04 12:27 | default | 159.6312 | μmol/L | 31.2695 | °C | 996 | hPa | Humid | 35 | 0 | 0 | 22.078 | 135218.1721 | 269288.0288 | 37.213 | 38
632765 | 2018-04-19 13:56 | 5.0164 | Oxy6 (PSt7-10) | 2018-04-04 12:27 | default | 159.6826 | μmol/L | 31.273 | °C | 996 | hPa | Humid | 35 | 0 | 0 | 22.073 | 135208.9878 | 269295.3012 | 37.213 | 38
632776 | 2018-04-19 13:56 | 5.033 | Oxy6 (PSt7-10) | 2018-04-04 12:27 | default | 159.6951 | μmol/L | 31.2678 | °C | 996 | hPa | Humid | 35 | 0 | 0 | 22.074 | 135216.8841 | 269300.813 | 37.213 | 38
632793 | 2018-04-19 13:56 | 5.0492 | Oxy6 (PSt7-10) | 2018-04-04 12:27 | default | 159.7269 | μmol/L | 31.267 | °C | 996 | hPa | Humid | 35 | 0 | 0 | 22.072 | 135213.538 | 269291.9963 | 37.213 | 38
632804 | 2018-04-19 13:56 | 5.0662 | Oxy6 (PSt7-10) | 2018-04-04 12:27 | default | 159.7648 | μmol/L | 31.2622 | °C | 996 | hPa | Humid | 35 | 0 | 0 | 22.071 | 135206.3195 | 269303.1887 | 37.213 | 38
632811 | 2018-04-19 13:56 | 5.0829 | Oxy6 (PSt7-10) | 2018-04-04 12:27 | default | 159.7302 | μmol/L | 31.2717 | °C | 996 | hPa | Humid | 35 | 0 | 0 | 22.07 | 135195.9061 | 269290.2678 | 37.213 | 38
632824 | 2018-04-19 13:56 | 5.0996 | Oxy6 (PSt7-10) | 2018-04-04 12:27 | default | 159.7596 | μmol/L | 31.2714 | °C | 996 | hPa | Humid | 35 | 0 | 0 | 22.068 | 135195.8578 | 269294.602 | 37.213 | 38
632833 | 2018-04-19 13:56 | 5.1162 | Oxy6 (PSt7-10) | 2018-04-04 12:27 | default | 159.6806 | μmol/L | 31.2815 | °C | 996 | hPa | Humid | 35 | 0 | 0 | 22.07 | 135196.4758 | 269302.4307 | 37.213 | 38
632841 | 2018-04-19 13:56 | 5.1329 | Oxy6 (PSt7-10) | 2018-04-04 12:27 | default | 159.7811 | μmol/L | 31.2645 | °C | 996 | hPa | Humid | 35 | 0 | 0 | 22.069 | 135197.1605 | 269311.217 | 37.213 | 38
632852 | 2018-04-19 13:56 | 5.1494 | Oxy6 (PSt7-10) | 2018-04-04 12:27 | default | 159.8505 | μmol/L | 31.2617 | °C | 996 | hPa | Humid | 35 | 0 | 0 | 22.065 | 135186.6884 | 269297.6818 | 37.213 | 38
632857 | 2018-04-19 13:56 | 5.1666 | Oxy6 (PSt7-10) | 2018-04-04 12:27 | default | 159.8323 | μmol/L | 31.2571 | °C | 996 | hPa | Humid | 35 | 0 | 0 | 22.068 | 135169.638 | 269293.2292 | 37.213 | 38
632871 | 2018-04-19 13:56 | 5.1831 | Oxy6 (PSt7-10) | 2018-04-04 12:27 | default | 159.8892 | μmol/L | 31.2595 | °C | 996 | hPa | Humid | 35 | 0 | 0 | 22.063 | 135168.2655 | 269300.956 | 37.213 | 38
632878 | 2018-04-19 13:56 | 5.1991 | Oxy6 (PSt7-10) | 2018-04-04 12:27 | default | 159.8912 | μmol/L | 31.2618 | °C | 996 | hPa | Humid | 35 | 0 | 0 | 22.062 | 135165.6848 | 269299.9899 | 37.213 | 38
632894 | 2018-04-19 13:56 | 5.2158 | Oxy6 (PSt7-10) | 2018-04-04 12:27 | default | 159.9301 | μmol/L | 31.2569 | °C | 996 | hPa | Humid | 35 | 0 | 0 | 22.061 | 135157.405 | 269305.7292 | 37.213 | 38
632896 | 2018-04-19 13:56 | 5.2328 | Oxy6 (PSt7-10) | 2018-04-04 12:27 | default | 159.8714 | μmol/L | 31.263 | °C | 996 | hPa | Humid | 35 | 0 | 0 | 22.063 | 135147.2582 | 269297.2148 | 37.213 | 38
632914 | 2018-04-19 13:56 | 5.2496 | Oxy6 (PSt7-10) | 2018-04-04 12:27 | default | 159.8384 | μmol/L | 31.2695 | °C | 996 | hPa | Humid | 35 | 0 | 0 | 22.063 | 135148.8285 | 269302.8175 | 37.213 | 38
632919 | 2018-04-19 13:56 | 5.2664 | Oxy6 (PSt7-10) | 2018-04-04 12:27 | default | 159.7791 | μmol/L | 31.2893 | °C | 996 | hPa | Humid | 35 | 0 | 0 | 22.06 | 135138.3237 | 269300.2362 | 37.213 | 38
632925 | 2018-04-19 13:56 | 5.2827 | Oxy6 (PSt7-10) | 2018-04-04 12:27 | default | 159.8624 | μmol/L | 31.2702 | °C | 996 | hPa | Humid | 35 | 0 | 0 | 22.061 | 135130.5734 | 269300.2705 | 37.213 | 38
632942 | 2018-04-19 13:56 | 5.2998 | Oxy6 (PSt7-10) | 2018-04-04 12:27 | default | 159.9638 | μmol/L | 31.2612 | °C | 996 | hPa | Humid | 35 | 0 | 0 | 22.057 | 135129.4673 | 269291.6961 | 37.213 | 38
632953 | 2018-04-19 13:56 | 5.3161 | Oxy6 (PSt7-10) | 2018-04-04 12:27 | default | 159.9746 | μmol/L | 31.2672 | °C | 996 | hPa | Humid | 35 | 0 | 0 | 22.054 | 135127.0821 | 269295.6871 | 37.213 | 38
632955 | 2018-04-19 13:56 | 5.3324 | Oxy6 (PSt7-10) | 2018-04-04 12:27 | default | 159.9173 | μmol/L | 31.2703 | °C | 996 | hPa | Humid | 35 | 0 | 0 | 22.057 | 135109.2543 | 269281.1387 | 37.213 | 38
632971 | 2018-04-19 13:56 | 5.3491 | Oxy6 (PSt7-10) | 2018-04-04 12:27 | default | 159.9342 | μmol/L | 31.2561 | °C | 996 | hPa | Humid | 35 | 0 | 0 | 22.061 | 135117.7876 | 269296.2726 | 37.213 | 38
632982 | 2018-04-19 13:56 | 5.3666 | Oxy6 (PSt7-10) | 2018-04-04 12:27 | default | 159.9836 | μmol/L | 31.2573 | °C | 996 | hPa | Humid | 35 | 0 | 0 | 22.057 | 135109.2467 | 269300.7104 | 37.213 | 38
632992 | 2018-04-19 13:56 | 5.3828 | Oxy6 (PSt7-10) | 2018-04-04 12:27 | default | 159.9535 | μmol/L | 31.2659 | °C | 996 | hPa | Humid | 35 | 0 | 0 | 22.056 | 135097.4877 | 269304.0347 | 37.213 | 38
633000 | 2018-04-19 13:56 | 5.4003 | Oxy6 (PSt7-10) | 2018-04-04 12:27 | default | 159.9373 | μmol/L | 31.2691 | °C | 996 | hPa | Humid | 35 | 0 | 0 | 22.056 | 135101.5068 | 269300.1919 | 37.213 | 38
633006 | 2018-04-19 13:56 | 5.4163 | Oxy6 (PSt7-10) | 2018-04-04 12:27 | default | 159.9905 | μmol/L | 31.2668 | °C | 996 | hPa | Humid | 35 | 0 | 0 | 22.053 | 135088.0958 | 269286.2166 | 37.213 | 38
633016 | 2018-04-19 13:56 | 5.4326 | Oxy6 (PSt7-10) | 2018-04-04 12:27 | default | 160.0578 | μmol/L | 31.259 | °C | 996 | hPa | Humid | 35 | 0 | 0 | 22.051 | 135087.7674 | 269293.6314 | 37.213 | 38
633026 | 2018-04-19 13:56 | 5.4502 | Oxy6 (PSt7-10) | 2018-04-04 12:27 | default | 160.0919 | μmol/L | 31.2551 | °C | 996 | hPa | Humid | 35 | 0 | 0 | 22.05 | 135089.4627 | 269297.8854 | 37.213 | 38
633042 | 2018-04-19 13:57 | 5.4661 | Oxy6 (PSt7-10) | 2018-04-04 12:27 | default | 160.0391 | μmol/L | 31.2573 | °C | 996 | hPa | Humid | 35 | 0 | 0 | 22.053 | 135077.248 | 269301.9018 | 37.213 | 38
633051 | 2018-04-19 13:57 | 5.4827 | Oxy6 (PSt7-10) | 2018-04-04 12:27 | default | 160.1222 | μmol/L | 31.2519 | °C | 996 | hPa | Humid | 35 | 0 | 0 | 22.049 | 135067.9123 | 269293.7143 | 37.213 | 38
633058 | 2018-04-19 13:57 | 5.5007 | Oxy6 (PSt7-10) | 2018-04-04 12:27 | default | 160.0428 | μmol/L | 31.2647 | °C | 996 | hPa | Humid | 35 | 0 | 0 | 22.05 | 135055.519 | 269307.3857 | 37.213 | 38
633069 | 2018-04-19 13:57 | 5.5166 | Oxy6 (PSt7-10) | 2018-04-04 12:27 | default | 159.9608 | μmol/L | 31.2753 | °C | 996 | hPa | Humid | 35 | 0 | 0 | 22.052 | 135065.3652 | 269304.712 | 37.213 | 38
633082 | 2018-04-19 13:57 | 5.5326 | Oxy6 (PSt7-10) | 2018-04-04 12:27 | default | 160.0309 | μmol/L | 31.2616 | °C | 996 | hPa | Humid | 35 | 0 | 0 | 22.052 | 135051.6205 | 269300.3674 | 37.213 | 38
633089 | 2018-04-19 13:57 | 5.5492 | Oxy6 (PSt7-10) | 2018-04-04 12:27 | default | 160.0821 | μmol/L | 31.2597 | °C | 996 | hPa | Humid | 35 | 0 | 0 | 22.049 | 135041.3953 | 269292.4376 | 37.213 | 38
633100 | 2018-04-19 13:57 | 5.5661 | Oxy6 (PSt7-10) | 2018-04-04 12:27 | default | 160.0024 | μmol/L | 31.2808 | °C | 996 | hPa | Humid | 35 | 0 | 0 | 22.047 | 135035.501 | 269301.8152 | 37.213 | 38
633109 | 2018-04-19 13:57 | 5.5829 | Oxy6 (PSt7-10) | 2018-04-04 12:27 | default | 160.0109 | μmol/L | 31.2845 | °C | 996 | hPa | Humid | 35 | 0 | 0 | 22.045 | 135033.0828 | 269297.4704 | 37.213 | 38
633124 | 2018-04-19 13:57 | 5.5999 | Oxy6 (PSt7-10) | 2018-04-04 12:27 | default | 160.0799 | μmol/L | 31.2683 | °C | 996 | hPa | Humid | 35 | 0 | 0 | 22.046 | 135020.089 | 269300.9134 | 37.213 | 38
633125 | 2018-04-19 13:57 | 5.6166 | Oxy6 (PSt7-10) | 2018-04-04 12:27 | default | 160.0317 | μmol/L | 31.2804 | °C | 996 | hPa | Humid | 35 | 0 | 0 | 22.045 | 135012.394 | 269291.7708 | 37.213 | 38
633141 | 2018-04-19 13:57 | 5.6329 | Oxy6 (PSt7-10) | 2018-04-04 12:27 | default | 160.1523 | μmol/L | 31.2677 | °C | 996 | hPa | Humid | 35 | 0 | 0 | 22.041 | 135006.7252 | 269292.6366 | 37.213 | 38
633146 | 2018-04-19 13:57 | 5.6498 | Oxy6 (PSt7-10) | 2018-04-04 12:27 | default | 160.0998 | μmol/L | 31.278 | °C | 996 | hPa | Humid | 35 | 0 | 0 | 22.041 | 134992.6794 | 269284.08 | 37.213 | 38
633155 | 2018-04-19 13:57 | 5.6659 | Oxy6 (PSt7-10) | 2018-04-04 12:27 | default | 160.0177 | μmol/L | 31.2832 | °C | 996 | hPa | Humid | 35 | 0 | 0 | 22.045 | 134996.636 | 269285.0033 | 37.213 | 38
633166 | 2018-04-19 13:57 | 5.6827 | Oxy6 (PSt7-10) | 2018-04-04 12:27 | default | 160.1096 | μmol/L | 31.2652 | °C | 996 | hPa | Humid | 35 | 0 | 0 | 22.045 | 134999.4121 | 269286.9668 | 37.213 | 38
633178 | 2018-04-19 13:57 | 5.6995 | Oxy6 (PSt7-10) | 2018-04-04 12:27 | default | 160.1103 | μmol/L | 31.2759 | °C | 996 | hPa | Humid | 35 | 0 | 0 | 22.041 | 134990.1782 | 269285.5342 | 37.213 | 38
633193 | 2018-04-19 13:57 | 5.7159 | Oxy6 (PSt7-10) | 2018-04-04 12:27 | default | 160.1743 | μmol/L | 31.2688 | °C | 996 | hPa | Humid | 35 | 0 | 0 | 22.039 | 134978.7427 | 269292.6214 | 37.213 | 38
633195 | 2018-04-19 13:57 | 5.7328 | Oxy6 (PSt7-10) | 2018-04-04 12:27 | default | 160.0585 | μmol/L | 31.2833 | °C | 996 | hPa | Humid | 35 | 0 | 0 | 22.042 | 134977.8752 | 269286.1513 | 37.213 | 38
633209 | 2018-04-19 13:57 | 5.7495 | Oxy6 (PSt7-10) | 2018-04-04 12:27 | default | 160.1471 | μmol/L | 31.2768 | °C | 996 | hPa | Humid | 35 | 0 | 0 | 22.038 | 134981.3465 | 269286.4846 | 37.213 | 38
633219 | 2018-04-19 13:57 | 5.766 | Oxy6 (PSt7-10) | 2018-04-04 12:27 | default | 160.1836 | μmol/L | 31.2751 | °C | 996 | hPa | Humid | 35 | 0 | 0 | 22.036 | 134957.0361 | 269291.4032 | 37.213 | 38
633229 | 2018-04-19 13:57 | 5.7831 | Oxy6 (PSt7-10) | 2018-04-04 12:27 | default | 160.2072 | μmol/L | 31.2651 | °C | 996 | hPa | Humid | 35 | 0 | 0 | 22.038 | 134954.207 | 269299.1976 | 37.213 | 38
633238 | 2018-04-19 13:57 | 5.7993 | Oxy6 (PSt7-10) | 2018-04-04 12:27 | default | 160.3 | μmol/L | 31.2632 | °C | 996 | hPa | Humid | 35 | 0 | 0 | 22.032 | 134945.2047 | 269283.1107 | 37.213 | 38
633245 | 2018-04-19 13:57 | 5.8164 | Oxy6 (PSt7-10) | 2018-04-04 12:27 | default | 160.2595 | μmol/L | 31.2684 | °C | 996 | hPa | Humid | 35 | 0 | 0 | 22.033 | 134940.5966 | 269277.3876 | 37.213 | 38
633256 | 2018-04-19 13:57 | 5.8332 | Oxy6 (PSt7-10) | 2018-04-04 12:27 | default | 160.3096 | μmol/L | 31.264 | °C | 996 | hPa | Humid | 35 | 0 | 0 | 22.031 | 134936.0922 | 269292.8 | 37.213 | 38
633266 | 2018-04-19 13:57 | 5.8494 | Oxy6 (PSt7-10) | 2018-04-04 12:27 | default | 160.3109 | μmol/L | 31.2584 | °C | 996 | hPa | Humid | 35 | 0 | 0 | 22.033 | 134931.33 | 269285.7435 | 37.213 | 38
633277 | 2018-04-19 13:57 | 5.8661 | Oxy6 (PSt7-10) | 2018-04-04 12:27 | default | 160.2817 | μmol/L | 31.2695 | °C | 996 | hPa | Humid | 35 | 0 | 0 | 22.031 | 134919.2249 | 269282.0915 | 37.213 | 38
633288 | 2018-04-19 13:57 | 5.8831 | Oxy6 (PSt7-10) | 2018-04-04 12:27 | default | 160.201 | μmol/L | 31.2907 | °C | 996 | hPa | Humid | 35 | 0 | 0 | 22.029 | 134911.3951 | 269274.5507 | 37.213 | 38
633297 | 2018-04-19 13:57 | 5.8998 | Oxy6 (PSt7-10) | 2018-04-04 12:27 | default | 160.2455 | μmol/L | 31.2847 | °C | 996 | hPa | Humid | 35 | 0 | 0 | 22.028 | 134911.0613 | 269265.6235 | 37.213 | 38
633305 | 2018-04-19 13:57 | 5.9165 | Oxy6 (PSt7-10) | 2018-04-04 12:27 | default | 160.2891 | μmol/L | 31.2762 | °C | 996 | hPa | Humid | 35 | 0 | 0 | 22.028 | 134900.1121 | 269271.7086 | 37.213 | 38
633317 | 2018-04-19 13:57 | 5.9327 | Oxy6 (PSt7-10) | 2018-04-04 12:27 | default | 160.2626 | μmol/L | 31.2841 | °C | 996 | hPa | Humid | 35 | 0 | 0 | 22.027 | 134891.028 | 269277.9885 | 37.213 | 38
633325 | 2018-04-19 13:57 | 5.9499 | Oxy6 (PSt7-10) | 2018-04-04 12:27 | default | 160.2327 | μmol/L | 31.2845 | °C | 996 | hPa | Humid | 35 | 0 | 0 | 22.029 | 134893.0711 | 269279.7087 | 37.213 | 38
633338 | 2018-04-19 13:57 | 5.9659 | Oxy6 (PSt7-10) | 2018-04-04 12:27 | default | 160.2854 | μmol/L | 31.2769 | °C | 996 | hPa | Humid | 35 | 0 | 0 | 22.028 | 134885.0973 | 269279.4095 | 37.213 | 38
633348 | 2018-04-19 13:57 | 5.9832 | Oxy6 (PSt7-10) | 2018-04-04 12:27 | default | 160.3655 | μmol/L | 31.2721 | °C | 996 | hPa | Humid | 35 | 0 | 0 | 22.024 | 134884.6049 | 269274.9905 | 37.213 | 38
633356 | 2018-04-19 13:57 | 5.9993 | Oxy6 (PSt7-10) | 2018-04-04 12:27 | default | 160.3713 | μmol/L | 31.2683 | °C | 996 | hPa | Humid | 35 | 0 | 0 | 22.025 | 134874.3594 | 269280.8293 | 37.213 | 38
633372 | 2018-04-19 13:57 | 6.016 | Oxy6 (PSt7-10) | 2018-04-04 12:27 | default | 160.2617 | μmol/L | 31.2816 | °C | 996 | hPa | Humid | 35 | 0 | 0 | 22.028 | 134874.3326 | 269289.3863 | 37.213 | 38
633382 | 2018-04-19 13:57 | 6.0329 | Oxy6 (PSt7-10) | 2018-04-04 12:27 | default | 160.3153 | μmol/L | 31.2738 | °C | 996 | hPa | Humid | 35 | 0 | 0 | 22.027 | 134853.7022 | 269273.4812 | 37.213 | 38
633389 | 2018-04-19 13:57 | 6.0498 | Oxy6 (PSt7-10) | 2018-04-04 12:27 | default | 160.3451 | μmol/L | 31.2815 | °C | 996 | hPa | Humid | 35 | 0 | 0 | 22.022 | 134850.7092 | 269275.5482 | 37.213 | 38
633399 | 2018-04-19 13:57 | 6.0659 | Oxy6 (PSt7-10) | 2018-04-04 12:27 | default | 160.2975 | μmol/L | 31.2881 | °C | 996 | hPa | Humid | 35 | 0 | 0 | 22.023 | 134845.3744 | 269266.1438 | 37.213 | 38
633411 | 2018-04-19 13:57 | 6.0826 | Oxy6 (PSt7-10) | 2018-04-04 12:27 | default | 160.3733 | μmol/L | 31.2787 | °C | 996 | hPa | Humid | 35 | 0 | 0 | 22.021 | 134834.2191 | 269267.9183 | 37.213 | 38
633415 | 2018-04-19 13:57 | 6.0991 | Oxy6 (PSt7-10) | 2018-04-04 12:27 | default | 160.4525 | μmol/L | 31.2633 | °C | 996 | hPa | Humid | 35 | 0 | 0 | 22.021 | 134837.226 | 269264.9984 | 37.213 | 38
633433 | 2018-04-19 13:57 | 6.116 | Oxy6 (PSt7-10) | 2018-04-04 12:27 | default | 160.3742 | μmol/L | 31.2731 | °C | 996 | hPa | Humid | 35 | 0 | 0 | 22.023 | 134828.9489 | 269264.6624 | 37.213 | 38
633442 | 2018-04-19 13:57 | 6.1331 | Oxy6 (PSt7-10) | 2018-04-04 12:27 | default | 160.4477 | μmol/L | 31.2805 | °C | 996 | hPa | Humid | 35 | 0 | 0 | 22.015 | 134831.6804 | 269272.5545 | 37.213 | 38
633446 | 2018-04-19 13:57 | 6.1495 | Oxy6 (PSt7-10) | 2018-04-04 12:27 | default | 160.5196 | μmol/L | 31.2637 | °C | 996 | hPa | Humid | 35 | 0 | 0 | 22.016 | 134816.0768 | 269265.6246 | 37.213 | 38
633460 | 2018-04-19 13:57 | 6.166 | Oxy6 (PSt7-10) | 2018-04-04 12:27 | default | 160.5805 | μmol/L | 31.26 | °C | 996 | hPa | Humid | 35 | 0 | 0 | 22.013 | 134808.3657 | 269268.6858 | 37.213 | 38
633471 | 2018-04-19 13:57 | 6.1825 | Oxy6 (PSt7-10) | 2018-04-04 12:27 | default | 160.4761 | μmol/L | 31.2668 | °C | 996 | hPa | Humid | 35 | 0 | 0 | 22.018 | 134802.686 | 269266.032 | 37.213 | 38
633478 | 2018-04-19 13:57 | 6.1999 | Oxy6 (PSt7-10) | 2018-04-04 12:27 | default | 160.4035 | μmol/L | 31.2837 | °C | 996 | hPa | Humid | 35 | 0 | 0 | 22.017 | 134800.9063 | 269259.2112 | 37.213 | 38
633492 | 2018-04-19 13:57 | 6.2166 | Oxy6 (PSt7-10) | 2018-04-04 12:27 | default | 160.4267 | μmol/L | 31.29 | °C | 996 | hPa | Humid | 35 | 0 | 0 | 22.013 | 134784.6223 | 269266.2108 | 37.213 | 38
633504 | 2018-04-19 13:57 | 6.2332 | Oxy6 (PSt7-10) | 2018-04-04 12:27 | default | 160.4381 | μmol/L | 31.2851 | °C | 996 | hPa | Humid | 35 | 0 | 0 | 22.014 | 134782.8871 | 269259.8179 | 37.213 | 38
633512 | 2018-04-19 13:57 | 6.2492 | Oxy6 (PSt7-10) | 2018-04-04 12:27 | default | 160.52 | μmol/L | 31.2745 | °C | 996 | hPa | Humid | 35 | 0 | 0 | 22.012 | 134771.7371 | 269265.0333 | 37.213 | 38
633523 | 2018-04-19 13:57 | 6.2659 | Oxy6 (PSt7-10) | 2018-04-04 12:27 | default | 160.4157 | μmol/L | 31.2867 | °C | 996 | hPa | Humid | 35 | 0 | 0 | 22.015 | 134780.0642 | 269262.6235 | 37.213 | 38
633532 | 2018-04-19 13:57 | 6.2842 | Oxy6 (PSt7-10) | 2018-04-04 12:27 | default | 160.4912 | μmol/L | 31.2856 | °C | 996 | hPa | Humid | 35 | 0 | 0 | 22.01 | 134768.8661 | 269270.5045 | 37.213 | 38
633535 | 2018-04-19 13:57 | 6.2991 | Oxy6 (PSt7-10) | 2018-04-04 12:27 | default | 160.4201 | μmol/L | 31.2913 | °C | 996 | hPa | Humid | 35 | 0 | 0 | 22.013 | 134755.7355 | 269256.8549 | 37.213 | 38
633551 | 2018-04-19 13:57 | 6.3167 | Oxy6 (PSt7-10) | 2018-04-04 12:27 | default | 160.4999 | μmol/L | 31.2866 | °C | 996 | hPa | Humid | 35 | 0 | 0 | 22.009 | 134754.1931 | 269255.9779 | 37.213 | 38
633562 | 2018-04-19 13:57 | 6.333 | Oxy6 (PSt7-10) | 2018-04-04 12:27 | default | 160.5056 | μmol/L | 31.2773 | °C | 996 | hPa | Humid | 35 | 0 | 0 | 22.012 | 134742.5999 | 269260.7293 | 37.213 | 38
633570 | 2018-04-19 13:57 | 6.3495 | Oxy6 (PSt7-10) | 2018-04-04 12:27 | default | 160.5992 | μmol/L | 31.2726 | °C | 996 | hPa | Humid | 35 | 0 | 0 | 22.007 | 134735.993 | 269261.227 | 37.213 | 38
633581 | 2018-04-19 13:57 | 6.3668 | Oxy6 (PSt7-10) | 2018-04-04 12:27 | default | 160.5255 | μmol/L | 31.2843 | °C | 996 | hPa | Humid | 35 | 0 | 0 | 22.008 | 134736.0577 | 269255.1826 | 37.213 | 38
633588 | 2018-04-19 13:57 | 6.3827 | Oxy6 (PSt7-10) | 2018-04-04 12:27 | default | 160.5149 | μmol/L | 31.2891 | °C | 996 | hPa | Humid | 35 | 0 | 0 | 22.007 | 134726.6174 | 269252.6914 | 37.213 | 38
633599 | 2018-04-19 13:57 | 6.3994 | Oxy6 (PSt7-10) | 2018-04-04 12:27 | default | 160.615 | μmol/L | 31.275 | °C | 996 | hPa | Humid | 35 | 0 | 0 | 22.005 | 134715.939 | 269254.4076 | 37.213 | 38
633610 | 2018-04-19 13:57 | 6.4161 | Oxy6 (PSt7-10) | 2018-04-04 12:27 | default | 160.6139 | μmol/L | 31.2833 | °C | 996 | hPa | Humid | 35 | 0 | 0 | 22.002 | 134714.871 | 269244.05 | 37.213 | 38
633621 | 2018-04-19 13:57 | 6.4325 | Oxy6 (PSt7-10) | 2018-04-04 12:27 | default | 160.6093 | μmol/L | 31.2842 | °C | 996 | hPa | Humid | 35 | 0 | 0 | 22.002 | 134707.2336 | 269238.4984 | 37.213 | 38
633625 | 2018-04-19 13:57 | 6.45 | Oxy6 (PSt7-10) | 2018-04-04 12:27 | default | 160.6288 | μmol/L | 31.275 | °C | 996 | hPa | Humid | 35 | 0 | 0 | 22.004 | 134710.9332 | 269246.9958 | 37.213 | 38
633640 | 2018-04-19 13:58 | 6.4663 | Oxy6 (PSt7-10) | 2018-04-04 12:27 | default | 160.5688 | μmol/L | 31.284 | °C | 996 | hPa | Humid | 35 | 0 | 0 | 22.005 | 134687.2934 | 269244.9942 | 37.213 | 38
633654 | 2018-04-19 13:58 | 6.484 | Oxy6 (PSt7-10) | 2018-04-04 12:27 | default | 160.6597 | μmol/L | 31.2744 | °C | 996 | hPa | Humid | 35 | 0 | 0 | 22.002 | 134690.408 | 269254.3889 | 37.213 | 38
633655 | 2018-04-19 13:58 | 6.5004 | Oxy6 (PSt7-10) | 2018-04-04 12:27 | default | 160.7377 | μmol/L | 31.2673 | °C | 996 | hPa | Humid | 35 | 0 | 0 | 21.999 | 134681.1941 | 269254.2546 | 37.213 | 38
633667 | 2018-04-19 13:58 | 6.5168 | Oxy6 (PSt7-10) | 2018-04-04 12:27 | default | 160.6725 | μmol/L | 31.2719 | °C | 996 | hPa | Humid | 35 | 0 | 0 | 22.002 | 134665.0788 | 269252.4046 | 37.213 | 38
633681 | 2018-04-19 13:58 | 6.5325 | Oxy6 (PSt7-10) | 2018-04-04 12:27 | default | 160.587 | μmol/L | 31.2994 | °C | 996 | hPa | Humid | 35 | 0 | 0 | 21.998 | 134662.613 | 269236.5107 | 37.213 | 38
633693 | 2018-04-19 13:58 | 6.5498 | Oxy6 (PSt7-10) | 2018-04-04 12:27 | default | 160.6113 | μmol/L | 31.2974 | °C | 996 | hPa | Humid | 35 | 0 | 0 | 21.997 | 134655.977 | 269252.9176 | 37.213 | 38
633702 | 2018-04-19 13:58 | 6.5662 | Oxy6 (PSt7-10) | 2018-04-04 12:27 | default | 160.6298 | μmol/L | 31.2911 | °C | 996 | hPa | Humid | 35 | 0 | 0 | 21.998 | 134655.0641 | 269244.0073 | 37.213 | 38
633709 | 2018-04-19 13:58 | 6.5824 | Oxy6 (PSt7-10) | 2018-04-04 12:27 | default | 160.6696 | μmol/L | 31.2833 | °C | 996 | hPa | Humid | 35 | 0 | 0 | 21.998 | 134653.8286 | 269240.0702 | 37.213 | 38
633717 | 2018-04-19 13:58 | 6.5993 | Oxy6 (PSt7-10) | 2018-04-04 12:27 | default | 160.611 | μmol/L | 31.3002 | °C | 996 | hPa | Humid | 35 | 0 | 0 | 21.996 | 134634.7372 | 269247.1868 | 37.213 | 38
633732 | 2018-04-19 13:58 | 6.6167 | Oxy6 (PSt7-10) | 2018-04-04 12:27 | default | 160.7282 | μmol/L | 31.2855 | °C | 996 | hPa | Humid | 35 | 0 | 0 | 21.993 | 134638.4028 | 269260.7506 | 37.213 | 38
633741 | 2018-04-19 13:58 | 6.6327 | Oxy6 (PSt7-10) | 2018-04-04 12:27 | default | 160.732 | μmol/L | 31.282 | °C | 996 | hPa | Humid | 35 | 0 | 0 | 21.994 | 134624.4312 | 269241.1212 | 37.213 | 38
633751 | 2018-04-19 13:58 | 6.6494 | Oxy6 (PSt7-10) | 2018-04-04 12:27 | default | 160.6762 | μmol/L | 31.2902 | °C | 996 | hPa | Humid | 35 | 0 | 0 | 21.995 | 134622.5937 | 269247.6825 | 37.213 | 38
633761 | 2018-04-19 13:58 | 6.6665 | Oxy6 (PSt7-10) | 2018-04-04 12:27 | default | 160.7013 | μmol/L | 31.288 | °C | 996 | hPa | Humid | 35 | 0 | 0 | 21.994 | 134617.4133 | 269235.9843 | 37.213 | 38
633767 | 2018-04-19 13:58 | 6.6828 | Oxy6 (PSt7-10) | 2018-04-04 12:27 | default | 160.7917 | μmol/L | 31.284 | °C | 996 | hPa | Humid | 35 | 0 | 0 | 21.989 | 134609.8818 | 269243.6561 | 37.213 | 38
633779 | 2018-04-19 13:58 | 6.6992 | Oxy6 (PSt7-10) | 2018-04-04 12:27 | default | 160.7693 | μmol/L | 31.2856 | °C | 996 | hPa | Humid | 35 | 0 | 0 | 21.99 | 134604.8298 | 269256.9299 | 37.213 | 38
633788 | 2018-04-19 13:58 | 6.7159 | Oxy6 (PSt7-10) | 2018-04-04 12:27 | default | 160.7824 | μmol/L | 31.2831 | °C | 996 | hPa | Humid | 35 | 0 | 0 | 21.99 | 134600.5099 | 269234.415 | 37.213 | 38
633795 | 2018-04-19 13:58 | 6.7331 | Oxy6 (PSt7-10) | 2018-04-04 12:27 | default | 160.7901 | μmol/L | 31.2897 | °C | 996 | hPa | Humid | 35 | 0 | 0 | 21.987 | 134592.7379 | 269252.2471 | 37.213 | 38
633807 | 2018-04-19 13:58 | 6.7496 | Oxy6 (PSt7-10) | 2018-04-04 12:27 | default | 160.8121 | μmol/L | 31.2827 | °C | 996 | hPa | Humid | 35 | 0 | 0 | 21.988 | 134585.0494 | 269239.8948 | 37.213 | 38
633822 | 2018-04-19 13:58 | 6.7662 | Oxy6 (PSt7-10) | 2018-04-04 12:27 | default | 160.7811 | μmol/L | 31.2942 | °C | 996 | hPa | Humid | 35 | 0 | 0 | 21.986 | 134567.9622 | 269248.2755 | 37.213 | 38
633829 | 2018-04-19 13:58 | 6.7838 | Oxy6 (PSt7-10) | 2018-04-04 12:27 | default | 160.7334 | μmol/L | 31.2981 | °C | 996 | hPa | Humid | 35 | 0 | 0 | 21.988 | 134568.4231 | 269248.4874 | 37.213 | 38
633843 | 2018-04-19 13:58 | 6.7994 | Oxy6 (PSt7-10) | 2018-04-04 12:27 | default | 160.893 | μmol/L | 31.2751 | °C | 996 | hPa | Humid | 35 | 0 | 0 | 21.985 | 134558.7712 | 269236.2743 | 37.213 | 38
633845 | 2018-04-19 13:58 | 6.8172 | Oxy6 (PSt7-10) | 2018-04-04 12:27 | default | 160.866 | μmol/L | 31.2804 | °C | 996 | hPa | Humid | 35 | 0 | 0 | 21.985 | 134558.0563 | 269240.6885 | 37.213 | 38
633861 | 2018-04-19 13:58 | 6.8326 | Oxy6 (PSt7-10) | 2018-04-04 12:27 | default | 160.7691 | μmol/L | 31.2965 | °C | 996 | hPa | Humid | 35 | 0 | 0 | 21.986 | 134533.271 | 269233.745 | 37.213 | 38
633867 | 2018-04-19 13:58 | 6.8496 | Oxy6 (PSt7-10) | 2018-04-04 12:27 | default | 160.7783 | μmol/L | 31.3029 | °C | 996 | hPa | Humid | 35 | 0 | 0 | 21.983 | 134542.7276 | 269242.4081 | 37.213 | 38
633876 | 2018-04-19 13:58 | 6.8663 | Oxy6 (PSt7-10) | 2018-04-04 12:27 | default | 160.8311 | μmol/L | 31.298 | °C | 996 | hPa | Humid | 35 | 0 | 0 | 21.981 | 134537.1426 | 269249.2373 | 37.213 | 38
633889 | 2018-04-19 13:58 | 6.8828 | Oxy6 (PSt7-10) | 2018-04-04 12:27 | default | 160.8725 | μmol/L | 31.2927 | °C | 996 | hPa | Humid | 35 | 0 | 0 | 21.98 | 134532.2323 | 269245.6175 | 37.213 | 38
633896 | 2018-04-19 13:58 | 6.8998 | Oxy6 (PSt7-10) | 2018-04-04 12:27 | default | 160.8377 | μmol/L | 31.2994 | °C | 996 | hPa | Humid | 35 | 0 | 0 | 21.98 | 134527.4736 | 269225.6775 | 37.213 | 38
633910 | 2018-04-19 13:58 | 6.916 | Oxy6 (PSt7-10) | 2018-04-04 12:27 | default | 160.7827 | μmol/L | 31.3047 | °C | 996 | hPa | Humid | 35 | 0 | 0 | 21.982 | 134512.694 | 269229.6842 | 37.213 | 38
633918 | 2018-04-19 13:58 | 6.9325 | Oxy6 (PSt7-10) | 2018-04-04 12:27 | default | 160.9081 | μmol/L | 31.2885 | °C | 996 | hPa | Humid | 35 | 0 | 0 | 21.979 | 134501.8817 | 269232.5391 | 37.213 | 38
633933 | 2018-04-19 13:58 | 6.9494 | Oxy6 (PSt7-10) | 2018-04-04 12:27 | default | 160.9078 | μmol/L | 31.2912 | °C | 996 | hPa | Humid | 35 | 0 | 0 | 21.978 | 134514.5162 | 269229.9128 | 37.213 | 38
633941 | 2018-04-19 13:58 | 6.9665 | Oxy6 (PSt7-10) | 2018-04-04 12:27 | default | 160.9844 | μmol/L | 31.2817 | °C | 996 | hPa | Humid | 35 | 0 | 0 | 21.976 | 134507.969 | 269231.0408 | 37.213 | 38
633951 | 2018-04-19 13:58 | 6.9832 | Oxy6 (PSt7-10) | 2018-04-04 12:27 | default | 160.8714 | μmol/L | 31.301 | °C | 996 | hPa | Humid | 35 | 0 | 0 | 21.977 | 134497.4312 | 269236.2502 | 37.213 | 38
633958 | 2018-04-19 13:58 | 6.9997 | Oxy6 (PSt7-10) | 2018-04-04 12:27 | default | 160.8679 | μmol/L | 31.3044 | °C | 996 | hPa | Humid | 35 | 0 | 0 | 21.976 | 134491.9574 | 269224.3413 | 37.213 | 38
633969 | 2018-04-19 13:58 | 7.0165 | Oxy6 (PSt7-10) | 2018-04-04 12:27 | default | 160.9781 | μmol/L | 31.2938 | °C | 996 | hPa | Humid | 35 | 0 | 0 | 21.972 | 134485.2851 | 269236.107 | 37.213 | 38
633983 | 2018-04-19 13:58 | 7.0331 | Oxy6 (PSt7-10) | 2018-04-04 12:27 | default | 160.8572 | μmol/L | 31.3038 | °C | 996 | hPa | Humid | 35 | 0 | 0 | 21.977 | 134487.4461 | 269232.2558 | 37.213 | 38
633987 | 2018-04-19 13:58 | 7.0493 | Oxy6 (PSt7-10) | 2018-04-04 12:27 | default | 160.9518 | μmol/L | 31.299 | °C | 996 | hPa | Humid | 35 | 0 | 0 | 21.972 | 134470.4624 | 269231.4508 | 37.213 | 38
633996 | 2018-04-19 13:58 | 7.0664 | Oxy6 (PSt7-10) | 2018-04-04 12:27 | default | 161.0674 | μmol/L | 31.2764 | °C | 996 | hPa | Humid | 35 | 0 | 0 | 21.972 | 134471.834 | 269226.0963 | 37.213 | 38
634008 | 2018-04-19 13:58 | 7.0826 | Oxy6 (PSt7-10) | 2018-04-04 12:27 | default | 161.0233 | μmol/L | 31.2823 | °C | 996 | hPa | Humid | 35 | 0 | 0 | 21.973 | 134464.4518 | 269217.217 | 37.213 | 38
634022 | 2018-04-19 13:58 | 7.0992 | Oxy6 (PSt7-10) | 2018-04-04 12:27 | default | 161.0077 | μmol/L | 31.2935 | °C | 996 | hPa | Humid | 35 | 0 | 0 | 21.97 | 134457.6549 | 269229.5257 | 37.213 | 38
634033 | 2018-04-19 13:58 | 7.1161 | Oxy6 (PSt7-10) | 2018-04-04 12:27 | default | 161.0163 | μmol/L | 31.2864 | °C | 996 | hPa | Humid | 35 | 0 | 0 | 21.972 | 134459.8286 | 269228.7712 | 37.213 | 38
634037 | 2018-04-19 13:58 | 7.1329 | Oxy6 (PSt7-10) | 2018-04-04 12:27 | default | 161.0071 | μmol/L | 31.2882 | °C | 996 | hPa | Humid | 35 | 0 | 0 | 21.972 | 134447.7773 | 269234.8684 | 37.213 | 38
634050 | 2018-04-19 13:58 | 7.1499 | Oxy6 (PSt7-10) | 2018-04-04 12:27 | default | 161.0607 | μmol/L | 31.2913 | °C | 996 | hPa | Humid | 35 | 0 | 0 | 21.967 | 134445.0281 | 269231.7325 | 37.213 | 38
634055 | 2018-04-19 13:58 | 7.1664 | Oxy6 (PSt7-10) | 2018-04-04 12:27 | default | 160.9953 | μmol/L | 31.3014 | °C | 996 | hPa | Humid | 35 | 0 | 0 | 21.968 | 134432.9693 | 269215.8522 | 37.213 | 38
634071 | 2018-04-19 13:58 | 7.1829 | Oxy6 (PSt7-10) | 2018-04-04 12:27 | default | 161.0231 | μmol/L | 31.2987 | °C | 996 | hPa | Humid | 35 | 0 | 0 | 21.967 | 134416.3129 | 269229.979 | 37.213 | 38
634084 | 2018-04-19 13:58 | 7.1996 | Oxy6 (PSt7-10) | 2018-04-04 12:27 | default | 161.0191 | μmol/L | 31.2994 | °C | 996 | hPa | Humid | 35 | 0 | 0 | 21.967 | 134417.888 | 269223.4934 | 37.213 | 38
634088 | 2018-04-19 13:58 | 7.2161 | Oxy6 (PSt7-10) | 2018-04-04 12:27 | default | 160.9967 | μmol/L | 31.3038 | °C | 996 | hPa | Humid | 35 | 0 | 0 | 21.967 | 134410.771 | 269220.4836 | 37.213 | 38
634100 | 2018-04-19 13:58 | 7.2329 | Oxy6 (PSt7-10) | 2018-04-04 12:27 | default | 161.0177 | μmol/L | 31.3079 | °C | 996 | hPa | Humid | 35 | 0 | 0 | 21.964 | 134407.5183 | 269215.391 | 37.213 | 38
634112 | 2018-04-19 13:58 | 7.2492 | Oxy6 (PSt7-10) | 2018-04-04 12:27 | default | 161.0689 | μmol/L | 31.2979 | °C | 996 | hPa | Humid | 35 | 0 | 0 | 21.964 | 134398.3722 | 269221.2622 | 37.213 | 38
634118 | 2018-04-19 13:58 | 7.2664 | Oxy6 (PSt7-10) | 2018-04-04 12:27 | default | 161.0605 | μmol/L | 31.2941 | °C | 996 | hPa | Humid | 35 | 0 | 0 | 21.966 | 134399.6576 | 269219.0821 | 37.213 | 38
634125 | 2018-04-19 13:58 | 7.2827 | Oxy6 (PSt7-10) | 2018-04-04 12:27 | default | 161.0758 | μmol/L | 31.2938 | °C | 996 | hPa | Humid | 35 | 0 | 0 | 21.965 | 134386.2458 | 269220.9469 | 37.213 | 38
634138 | 2018-04-19 13:58 | 7.2994 | Oxy6 (PSt7-10) | 2018-04-04 12:27 | default | 161.0784 | μmol/L | 31.2988 | °C | 996 | hPa | Humid | 35 | 0 | 0 | 21.963 | 134379.99 | 269213.2043 | 37.213 | 38
634150 | 2018-04-19 13:58 | 7.3167 | Oxy6 (PSt7-10) | 2018-04-04 12:27 | default | 161.1193 | μmol/L | 31.3017 | °C | 996 | hPa | Humid | 35 | 0 | 0 | 21.959 | 134384.7397 | 269219.1346 | 37.213 | 38
634163 | 2018-04-19 13:58 | 7.3331 | Oxy6 (PSt7-10) | 2018-04-04 12:27 | default | 161.1799 | μmol/L | 31.2954 | °C | 996 | hPa | Humid | 35 | 0 | 0 | 21.957 | 134375.3877 | 269219.5222 | 37.213 | 38
634169 | 2018-04-19 13:58 | 7.3495 | Oxy6 (PSt7-10) | 2018-04-04 12:27 | default | 161.1105 | μmol/L | 31.3007 | °C | 996 | hPa | Humid | 35 | 0 | 0 | 21.96 | 134369.8805 | 269220.9987 | 37.213 | 38
634177 | 2018-04-19 13:58 | 7.3659 | Oxy6 (PSt7-10) | 2018-04-04 12:27 | default | 161.1552 | μmol/L | 31.2974 | °C | 996 | hPa | Humid | 35 | 0 | 0 | 21.958 | 134363.6697 | 269212.1826 | 37.213 | 38
634191 | 2018-04-19 13:58 | 7.3836 | Oxy6 (PSt7-10) | 2018-04-04 12:27 | default | 161.214 | μmol/L | 31.2914 | °C | 996 | hPa | Humid | 35 | 0 | 0 | 21.956 | 134354.1627 | 269216.6316 | 37.213 | 38
634197 | 2018-04-19 13:58 | 7.3998 | Oxy6 (PSt7-10) | 2018-04-04 12:27 | default | 161.225 | μmol/L | 31.2893 | °C | 996 | hPa | Humid | 35 | 0 | 0 | 21.956 | 134341.0441 | 269219.0177 | 37.213 | 38
634210 | 2018-04-19 13:58 | 7.4164 | Oxy6 (PSt7-10) | 2018-04-04 12:27 | default | 161.248 | μmol/L | 31.2903 | °C | 996 | hPa | Humid | 35 | 0 | 0 | 21.954 | 134331.5167 | 269216.1998 | 37.213 | 38
634218 | 2018-04-19 13:58 | 7.4326 | Oxy6 (PSt7-10) | 2018-04-04 12:27 | default | 161.2385 | μmol/L | 31.2975 | °C | 996 | hPa | Humid | 35 | 0 | 0 | 21.952 | 134335.1733 | 269203.8105 | 37.213 | 38
634226 | 2018-04-19 13:58 | 7.4496 | Oxy6 (PSt7-10) | 2018-04-04 12:27 | default | 161.2174 | μmol/L | 31.2935 | °C | 996 | hPa | Humid | 35 | 0 | 0 | 21.955 | 134317.9443 | 269207.3181 | 37.213 | 38
634237 | 2018-04-19 13:59 | 7.4658 | Oxy6 (PSt7-10) | 2018-04-04 12:27 | default | 161.2184 | μmol/L | 31.2933 | °C | 996 | hPa | Humid | 35 | 0 | 0 | 21.955 | 134328.2672 | 269197.9897 | 37.213 | 38
634249 | 2018-04-19 13:59 | 7.4826 | Oxy6 (PSt7-10) | 2018-04-04 12:27 | default | 161.142 | μmol/L | 31.3136 | °C | 996 | hPa | Humid | 35 | 0 | 0 | 21.953 | 134318.092 | 269207.8906 | 37.213 | 38
634259 | 2018-04-19 13:59 | 7.4991 | Oxy6 (PSt7-10) | 2018-04-04 12:27 | default | 161.1925 | μmol/L | 31.3065 | °C | 996 | hPa | Humid | 35 | 0 | 0 | 21.952 | 134299.979 | 269195.0033 | 37.213 | 38
634269 | 2018-04-19 13:59 | 7.5167 | Oxy6 (PSt7-10) | 2018-04-04 12:27 | default | 161.1759 | μmol/L | 31.307 | °C | 996 | hPa | Humid | 35 | 0 | 0 | 21.953 | 134302.251 | 269208.7659 | 37.213 | 38
634279 | 2018-04-19 13:59 | 7.5329 | Oxy6 (PSt7-10) | 2018-04-04 12:27 | default | 161.1279 | μmol/L | 31.319 | °C | 996 | hPa | Humid | 35 | 0 | 0 | 21.952 | 134291.9976 | 269206.8865 | 37.213 | 38
634290 | 2018-04-19 13:59 | 7.5491 | Oxy6 (PSt7-10) | 2018-04-04 12:27 | default | 161.2527 | μmol/L | 31.3029 | °C | 996 | hPa | Humid | 35 | 0 | 0 | 21.949 | 134280.5692 | 269208.4536 | 37.213 | 38
634299 | 2018-04-19 13:59 | 7.5663 | Oxy6 (PSt7-10) | 2018-04-04 12:27 | default | 161.2276 | μmol/L | 31.3051 | °C | 996 | hPa | Humid | 35 | 0 | 0 | 21.95 | 134283.9882 | 269197.0816 | 37.213 | 38
634311 | 2018-04-19 13:59 | 7.5835 | Oxy6 (PSt7-10) | 2018-04-04 12:27 | default | 161.2799 | μmol/L | 31.3031 | °C | 996 | hPa | Humid | 35 | 0 | 0 | 21.947 | 134277.2913 | 269222.5826 | 37.213 | 38
634320 | 2018-04-19 13:59 | 7.5996 | Oxy6 (PSt7-10) | 2018-04-04 12:27 | default | 161.2658 | μmol/L | 31.3031 | °C | 996 | hPa | Humid | 35 | 0 | 0 | 21.948 | 134279.0512 | 269210.3876 | 37.213 | 38
634329 | 2018-04-19 13:59 | 7.6158 | Oxy6 (PSt7-10) | 2018-04-04 12:27 | default | 161.3053 | μmol/L | 31.2954 | °C | 996 | hPa | Humid | 35 | 0 | 0 | 21.948 | 134268.562 | 269209.8698 | 37.213 | 38
634339 | 2018-04-19 13:59 | 7.6331 | Oxy6 (PSt7-10) | 2018-04-04 12:27 | default | 161.3355 | μmol/L | 31.2977 | °C | 996 | hPa | Humid | 35 | 0 | 0 | 21.945 | 134259.5202 | 269210.0996 | 37.213 | 38
634353 | 2018-04-19 13:59 | 7.6495 | Oxy6 (PSt7-10) | 2018-04-04 12:27 | default | 161.2432 | μmol/L | 31.3102 | °C | 996 | hPa | Humid | 35 | 0 | 0 | 21.947 | 134255.9424 | 269209.4189 | 37.213 | 38
634364 | 2018-04-19 13:59 | 7.6665 | Oxy6 (PSt7-10) | 2018-04-04 12:27 | default | 161.2974 | μmol/L | 31.3051 | °C | 996 | hPa | Humid | 35 | 0 | 0 | 21.945 | 134258.862 | 269211.2619 | 37.213 | 38
634366 | 2018-04-19 13:59 | 7.6829 | Oxy6 (PSt7-10) | 2018-04-04 12:27 | default | 161.3392 | μmol/L | 31.3052 | °C | 996 | hPa | Humid | 35 | 0 | 0 | 21.942 | 134244.6845 | 269214.3743 | 37.213 | 38
634382 | 2018-04-19 13:59 | 7.6996 | Oxy6 (PSt7-10) | 2018-04-04 12:27 | default | 161.354 | μmol/L | 31.305 | °C | 996 | hPa | Humid | 35 | 0 | 0 | 21.941 | 134243.0635 | 269207.1128 | 37.213 | 38
634388 | 2018-04-19 13:59 | 7.716 | Oxy6 (PSt7-10) | 2018-04-04 12:27 | default | 161.3655 | μmol/L | 31.2973 | °C | 996 | hPa | Humid | 35 | 0 | 0 | 21.943 | 134223.083 | 269197.7453 | 37.213 | 38
634403 | 2018-04-19 13:59 | 7.7333 | Oxy6 (PSt7-10) | 2018-04-04 12:27 | default | 161.3807 | μmol/L | 31.3025 | °C | 996 | hPa | Humid | 35 | 0 | 0 | 21.94 | 134233.6521 | 269202.6612 | 37.213 | 38
634411 | 2018-04-19 13:59 | 7.7491 | Oxy6 (PSt7-10) | 2018-04-04 12:27 | default | 161.361 | μmol/L | 31.2982 | °C | 996 | hPa | Humid | 35 | 0 | 0 | 21.943 | 134214.9145 | 269197.3344 | 37.213 | 38
634421 | 2018-04-19 13:59 | 7.7666 | Oxy6 (PSt7-10) | 2018-04-04 12:27 | default | 161.4714 | μmol/L | 31.2931 | °C | 996 | hPa | Humid | 35 | 0 | 0 | 21.937 | 134207.7844 | 269202.4278 | 37.213 | 38
634428 | 2018-04-19 13:59 | 7.7831 | Oxy6 (PSt7-10) | 2018-04-04 12:27 | default | 161.4785 | μmol/L | 31.289 | °C | 996 | hPa | Humid | 35 | 0 | 0 | 21.938 | 134198.1663 | 269203.8243 | 37.213 | 38
634436 | 2018-04-19 13:59 | 7.7999 | Oxy6 (PSt7-10) | 2018-04-04 12:27 | default | 161.2995 | μmol/L | 31.3292 | °C | 996 | hPa | Humid | 35 | 0 | 0 | 21.936 | 134183.0292 | 269200.4733 | 37.213 | 38
634445 | 2018-04-19 13:59 | 7.8167 | Oxy6 (PSt7-10) | 2018-04-04 12:27 | default | 161.3995 | μmol/L | 31.3179 | °C | 996 | hPa | Humid | 35 | 0 | 0 | 21.933 | 134183.0939 | 269194.1546 | 37.213 | 38
634455 | 2018-04-19 13:59 | 7.835 | Oxy6 (PSt7-10) | 2018-04-04 12:27 | default | 161.4201 | μmol/L | 31.3112 | °C | 996 | hPa | Humid | 35 | 0 | 0 | 21.934 | 134183.6891 | 269198.9335 | 37.213 | 38
634465 | 2018-04-19 13:59 | 7.8493 | Oxy6 (PSt7-10) | 2018-04-04 12:27 | default | 161.4233 | μmol/L | 31.3024 | °C | 996 | hPa | Humid | 35 | 0 | 0 | 21.937 | 134163.3121 | 269185.0235 | 37.213 | 38
634481 | 2018-04-19 13:59 | 7.8663 | Oxy6 (PSt7-10) | 2018-04-04 12:27 | default | 161.4634 | μmol/L | 31.3082 | °C | 996 | hPa | Humid | 35 | 0 | 0 | 21.932 | 134161.5248 | 269192.9168 | 37.213 | 38
634488 | 2018-04-19 13:59 | 7.8832 | Oxy6 (PSt7-10) | 2018-04-04 12:27 | default | 161.4382 | μmol/L | 31.3077 | °C | 996 | hPa | Humid | 35 | 0 | 0 | 21.934 | 134163.6548 | 269196.2877 | 37.213 | 38
634496 | 2018-04-19 13:59 | 7.8998 | Oxy6 (PSt7-10) | 2018-04-04 12:27 | default | 161.4499 | μmol/L | 31.3081 | °C | 996 | hPa | Humid | 35 | 0 | 0 | 21.933 | 134150.134 | 269186.4148 | 37.213 | 38
634507 | 2018-04-19 13:59 | 7.9158 | Oxy6 (PSt7-10) | 2018-04-04 12:27 | default | 161.419 | μmol/L | 31.3196 | °C | 996 | hPa | Humid | 35 | 0 | 0 | 21.931 | 134130.7301 | 269177.7728 | 37.213 | 38
634517 | 2018-04-19 13:59 | 7.9332 | Oxy6 (PSt7-10) | 2018-04-04 12:27 | default | 161.5106 | μmol/L | 31.3018 | °C | 996 | hPa | Humid | 35 | 0 | 0 | 21.931 | 134138.1513 | 269188.345 | 37.213 | 38
634531 | 2018-04-19 13:59 | 7.9493 | Oxy6 (PSt7-10) | 2018-04-04 12:27 | default | 161.442 | μmol/L | 31.3124 | °C | 996 | hPa | Humid | 35 | 0 | 0 | 21.932 | 134133.4696 | 269196.63 | 37.213 | 38
634538 | 2018-04-19 13:59 | 7.9664 | Oxy6 (PSt7-10) | 2018-04-04 12:27 | default | 161.5523 | μmol/L | 31.3046 | °C | 996 | hPa | Humid | 35 | 0 | 0 | 21.927 | 134129.6425 | 269185.0849 | 37.213 | 38
634545 | 2018-04-19 13:59 | 7.9824 | Oxy6 (PSt7-10) | 2018-04-04 12:27 | default | 161.5294 | μmol/L | 31.3063 | °C | 996 | hPa | Humid | 35 | 0 | 0 | 21.928 | 134128.0988 | 269192.5161 | 37.213 | 38
634556 | 2018-04-19 13:59 | 7.9994 | Oxy6 (PSt7-10) | 2018-04-04 12:27 | default | 161.4748 | μmol/L | 31.3142 | °C | 996 | hPa | Humid | 35 | 0 | 0 | 21.929 | 134123.6367 | 269186.4219 | 37.213 | 38
634574 | 2018-04-19 13:59 | 8.0164 | Oxy6 (PSt7-10) | 2018-04-04 12:27 | default | 161.5415 | μmol/L | 31.3094 | °C | 996 | hPa | Humid | 35 | 0 | 0 | 21.926 | 134114.1404 | 269178.4872 | 37.213 | 38
634578 | 2018-04-19 13:59 | 8.0332 | Oxy6 (PSt7-10) | 2018-04-04 12:27 | default | 161.5609 | μmol/L | 31.3056 | °C | 996 | hPa | Humid | 35 | 0 | 0 | 21.926 | 134115.3724 | 269186.3421 | 37.213 | 38
634590 | 2018-04-19 13:59 | 8.0493 | Oxy6 (PSt7-10) | 2018-04-04 12:27 | default | 161.4876 | μmol/L | 31.309 | °C | 996 | hPa | Humid | 35 | 0 | 0 | 21.93 | 134109.4805 | 269189.2811 | 37.213 | 38
634602 | 2018-04-19 13:59 | 8.0672 | Oxy6 (PSt7-10) | 2018-04-04 12:27 | default | 161.5474 | μmol/L | 31.311 | °C | 996 | hPa | Humid | 35 | 0 | 0 | 21.925 | 134102.7224 | 269184.7177 | 37.213 | 38
634612 | 2018-04-19 13:59 | 8.083 | Oxy6 (PSt7-10) | 2018-04-04 12:27 | default | 161.5701 | μmol/L | 31.3011 | °C | 996 | hPa | Humid | 35 | 0 | 0 | 21.927 | 134091.6954 | 269193.3397 | 37.213 | 38
634621 | 2018-04-19 13:59 | 8.1007 | Oxy6 (PSt7-10) | 2018-04-04 12:27 | default | 161.6047 | μmol/L | 31.3053 | °C | 996 | hPa | Humid | 35 | 0 | 0 | 21.923 | 134081.6757 | 269188.6063 | 37.213 | 38
634625 | 2018-04-19 13:59 | 8.1159 | Oxy6 (PSt7-10) | 2018-04-04 12:27 | default | 161.4559 | μmol/L | 31.3287 | °C | 996 | hPa | Humid | 35 | 0 | 0 | 21.925 | 134071.1778 | 269184.5516 | 37.213 | 38
634642 | 2018-04-19 13:59 | 8.1332 | Oxy6 (PSt7-10) | 2018-04-04 12:27 | default | 161.5254 | μmol/L | 31.3316 | °C | 996 | hPa | Humid | 35 | 0 | 0 | 21.919 | 134060.1482 | 269189.9036 | 37.213 | 38
634646 | 2018-04-19 13:59 | 8.1493 | Oxy6 (PSt7-10) | 2018-04-04 12:27 | default | 161.5285 | μmol/L | 31.3228 | °C | 996 | hPa | Humid | 35 | 0 | 0 | 21.922 | 134061.1831 | 269180.1804 | 37.213 | 38
634655 | 2018-04-19 13:59 | 8.1664 | Oxy6 (PSt7-10) | 2018-04-04 12:27 | default | 161.6413 | μmol/L | 31.3145 | °C | 996 | hPa | Humid | 35 | 0 | 0 | 21.917 | 134055.4791 | 269186.61 | 37.213 | 38
634668 | 2018-04-19 13:59 | 8.1832 | Oxy6 (PSt7-10) | 2018-04-04 12:27 | default | 161.7121 | μmol/L | 31.3062 | °C | 996 | hPa | Humid | 35 | 0 | 0 | 21.915 | 134050.0615 | 269182.219 | 37.213 | 38
634675 | 2018-04-19 13:59 | 8.1991 | Oxy6 (PSt7-10) | 2018-04-04 12:27 | default | 161.6016 | μmol/L | 31.3141 | °C | 996 | hPa | Humid | 35 | 0 | 0 | 21.92 | 134039.0965 | 269180.799 | 37.213 | 38
634688 | 2018-04-19 13:59 | 8.217 | Oxy6 (PSt7-10) | 2018-04-04 12:27 | default | 161.6001 | μmol/L | 31.3171 | °C | 996 | hPa | Humid | 35 | 0 | 0 | 21.919 | 134031.9958 | 269181.7133 | 37.213 | 38
634702 | 2018-04-19 13:59 | 8.2332 | Oxy6 (PSt7-10) | 2018-04-04 12:27 | default | 161.597 | μmol/L | 31.3204 | °C | 996 | hPa | Humid | 35 | 0 | 0 | 21.918 | 134023.4354 | 269181.9602 | 37.213 | 38
634709 | 2018-04-19 13:59 | 8.2492 | Oxy6 (PSt7-10) | 2018-04-04 12:27 | default | 161.6437 | μmol/L | 31.3168 | °C | 996 | hPa | Humid | 35 | 0 | 0 | 21.916 | 134020.1263 | 269179.1815 | 37.213 | 38
634721 | 2018-04-19 13:59 | 8.267 | Oxy6 (PSt7-10) | 2018-04-04 12:27 | default | 161.7123 | μmol/L | 31.3089 | °C | 996 | hPa | Humid | 35 | 0 | 0 | 21.914 | 134012.8042 | 269175.9171 | 37.213 | 38
634725 | 2018-04-19 13:59 | 8.2825 | Oxy6 (PSt7-10) | 2018-04-04 12:27 | default | 161.6846 | μmol/L | 31.3197 | °C | 996 | hPa | Humid | 35 | 0 | 0 | 21.912 | 134007.8665 | 269163.2462 | 37.213 | 38
634743 | 2018-04-19 13:59 | 8.3 | Oxy6 (PSt7-10) | 2018-04-04 12:27 | default | 161.6953 | μmol/L | 31.3095 | °C | 996 | hPa | Humid | 35 | 0 | 0 | 21.915 | 134000.8324 | 269173.5353 | 37.213 | 38
634746 | 2018-04-19 13:59 | 8.3167 | Oxy6 (PSt7-10) | 2018-04-04 12:27 | default | 161.7494 | μmol/L | 31.3045 | °C | 996 | hPa | Humid | 35 | 0 | 0 | 21.913 | 133993.9707 | 269166.1604 | 37.213 | 38
634758 | 2018-04-19 13:59 | 8.3329 | Oxy6 (PSt7-10) | 2018-04-04 12:27 | default | 161.6898 | μmol/L | 31.3133 | °C | 996 | hPa | Humid | 35 | 0 | 0 | 21.914 | 133993.5066 | 269166.6961 | 37.213 | 38
634771 | 2018-04-19 13:59 | 8.3499 | Oxy6 (PSt7-10) | 2018-04-04 12:27 | default | 161.7068 | μmol/L | 31.3209 | °C | 996 | hPa | Humid | 35 | 0 | 0 | 21.91 | 133980.7299 | 269172.3998 | 37.213 | 38
634780 | 2018-04-19 13:59 | 8.3663 | Oxy6 (PSt7-10) | 2018-04-04 12:27 | default | 161.8002 | μmol/L | 31.3028 | °C | 996 | hPa | Humid | 35 | 0 | 0 | 21.91 | 133971.543 | 269168.7363 | 37.213 | 38
634790 | 2018-04-19 13:59 | 8.3831 | Oxy6 (PSt7-10) | 2018-04-04 12:27 | default | 161.7497 | μmol/L | 31.3126 | °C | 996 | hPa | Humid | 35 | 0 | 0 | 21.91 | 133971.0402 | 269168.3679 | 37.213 | 38
634803 | 2018-04-19 13:59 | 8.3994 | Oxy6 (PSt7-10) | 2018-04-04 12:27 | default | 161.8603 | μmol/L | 31.302 | °C | 996 | hPa | Humid | 35 | 0 | 0 | 21.906 | 133955.0793 | 269168.9676 | 37.213 | 38
634805 | 2018-04-19 13:59 | 8.416 | Oxy6 (PSt7-10) | 2018-04-04 12:27 | default | 161.8274 | μmol/L | 31.3111 | °C | 996 | hPa | Humid | 35 | 0 | 0 | 21.905 | 133954.6271 | 269168.6773 | 37.213 | 38
634815 | 2018-04-19 13:59 | 8.4324 | Oxy6 (PSt7-10) | 2018-04-04 12:27 | default | 161.7753 | μmol/L | 31.3185 | °C | 996 | hPa | Humid | 35 | 0 | 0 | 21.906 | 133939.2684 | 269155.5004 | 37.213 | 38
634829 | 2018-04-19 13:59 | 8.4499 | Oxy6 (PSt7-10) | 2018-04-04 12:27 | default | 161.7382 | μmol/L | 31.3284 | °C | 996 | hPa | Humid | 35 | 0 | 0 | 21.905 | 133939.8909 | 269168.4768 | 37.213 | 38
634840 | 2018-04-19 14:00 | 8.4663 | Oxy6 (PSt7-10) | 2018-04-04 12:27 | default | 161.7647 | μmol/L | 31.3205 | °C | 996 | hPa | Humid | 35 | 0 | 0 | 21.906 | 133925.019 | 269160.968 | 37.213 | 38
634846 | 2018-04-19 14:00 | 8.4831 | Oxy6 (PSt7-10) | 2018-04-04 12:27 | default | 161.7903 | μmol/L | 31.3265 | °C | 996 | hPa | Humid | 35 | 0 | 0 | 21.902 | 133916.5132 | 269149.2668 | 37.213 | 38
634857 | 2018-04-19 14:00 | 8.4996 | Oxy6 (PSt7-10) | 2018-04-04 12:27 | default | 161.8052 | μmol/L | 31.3236 | °C | 996 | hPa | Humid | 35 | 0 | 0 | 21.902 | 133922.8339 | 269165.0428 | 37.213 | 38
634868 | 2018-04-19 14:00 | 8.516 | Oxy6 (PSt7-10) | 2018-04-04 12:27 | default | 161.799 | μmol/L | 31.3193 | °C | 996 | hPa | Humid | 35 | 0 | 0 | 21.904 | 133914.0402 | 269158.0476 | 37.213 | 38
634877 | 2018-04-19 14:00 | 8.5328 | Oxy6 (PSt7-10) | 2018-04-04 12:27 | default | 161.7768 | μmol/L | 31.3264 | °C | 996 | hPa | Humid | 35 | 0 | 0 | 21.903 | 133907.4107 | 269156.1125 | 37.213 | 38
634890 | 2018-04-19 14:00 | 8.5503 | Oxy6 (PSt7-10) | 2018-04-04 12:27 | default | 161.86 | μmol/L | 31.3184 | °C | 996 | hPa | Humid | 35 | 0 | 0 | 21.9 | 133909.9329 | 269168.2054 | 37.213 | 38
634899 | 2018-04-19 14:00 | 8.5659 | Oxy6 (PSt7-10) | 2018-04-04 12:27 | default | 161.7757 | μmol/L | 31.332 | °C | 996 | hPa | Humid | 35 | 0 | 0 | 21.901 | 133890.8796 | 269167.1537 | 37.213 | 38
634906 | 2018-04-19 14:00 | 8.5832 | Oxy6 (PSt7-10) | 2018-04-04 12:27 | default | 161.8211 | μmol/L | 31.3232 | °C | 996 | hPa | Humid | 35 | 0 | 0 | 21.901 | 133884.7887 | 269158.3131 | 37.213 | 38
634917 | 2018-04-19 14:00 | 8.5994 | Oxy6 (PSt7-10) | 2018-04-04 12:27 | default | 161.8945 | μmol/L | 31.3172 | °C | 996 | hPa | Humid | 35 | 0 | 0 | 21.898 | 133884.7558 | 269147.2895 | 37.213 | 38
634925 | 2018-04-19 14:00 | 8.616 | Oxy6 (PSt7-10) | 2018-04-04 12:27 | default | 161.8227 | μmol/L | 31.3229 | °C | 996 | hPa | Humid | 35 | 0 | 0 | 21.901 | 133878.7251 | 269153.453 | 37.213 | 38
634944 | 2018-04-19 14:00 | 8.6337 | Oxy6 (PSt7-10) | 2018-04-04 12:27 | default | 162.0082 | μmol/L | 31.3006 | °C | 996 | hPa | Humid | 35 | 0 | 0 | 21.896 | 133865.6594 | 269149.367 | 37.213 | 38
634948 | 2018-04-19 14:00 | 8.6495 | Oxy6 (PSt7-10) | 2018-04-04 12:27 | default | 161.9702 | μmol/L | 31.3107 | °C | 996 | hPa | Humid | 35 | 0 | 0 | 21.895 | 133854.8675 | 269162.3422 | 37.213 | 38
634959 | 2018-04-19 14:00 | 8.666 | Oxy6 (PSt7-10) | 2018-04-04 12:27 | default | 161.9715 | μmol/L | 31.3159 | °C | 996 | hPa | Humid | 35 | 0 | 0 | 21.893 | 133855.7271 | 269147.8179 | 37.213 | 38
634970 | 2018-04-19 14:00 | 8.6838 | Oxy6 (PSt7-10) | 2018-04-04 12:27 | default | 161.9774 | μmol/L | 31.3175 | °C | 996 | hPa | Humid | 35 | 0 | 0 | 21.892 | 133843.0976 | 269161.2482 | 37.213 | 38
634984 | 2018-04-19 14:00 | 8.6998 | Oxy6 (PSt7-10) | 2018-04-04 12:27 | default | 162.0499 | μmol/L | 31.298 | °C | 996 | hPa | Humid | 35 | 0 | 0 | 21.894 | 133842.0074 | 269160.9627 | 37.213 | 38
634989 | 2018-04-19 14:00 | 8.7161 | Oxy6 (PSt7-10) | 2018-04-04 12:27 | default | 162.0516 | μmol/L | 31.295 | °C | 996 | hPa | Humid | 35 | 0 | 0 | 21.895 | 133838.835 | 269148.9266 | 37.213 | 38
634997 | 2018-04-19 14:00 | 8.7334 | Oxy6 (PSt7-10) | 2018-04-04 12:27 | default | 162.0378 | μmol/L | 31.3085 | °C | 996 | hPa | Humid | 35 | 0 | 0 | 21.891 | 133822.798 | 269150.7244 | 37.213 | 38
635013 | 2018-04-19 14:00 | 8.7498 | Oxy6 (PSt7-10) | 2018-04-04 12:27 | default | 161.8345 | μmol/L | 31.3451 | °C | 996 | hPa | Humid | 35 | 0 | 0 | 21.892 | 133825.5313 | 269148.4337 | 37.213 | 38
635023 | 2018-04-19 14:00 | 8.7662 | Oxy6 (PSt7-10) | 2018-04-04 12:27 | default | 161.9941 | μmol/L | 31.3251 | °C | 996 | hPa | Humid | 35 | 0 | 0 | 21.888 | 133810.0998 | 269147.6135 | 37.213 | 38
635030 | 2018-04-19 14:00 | 8.7827 | Oxy6 (PSt7-10) | 2018-04-04 12:27 | default | 161.9719 | μmol/L | 31.3267 | °C | 996 | hPa | Humid | 35 | 0 | 0 | 21.889 | 133811.3457 | 269146.0003 | 37.213 | 38
635038 | 2018-04-19 14:00 | 8.7998 | Oxy6 (PSt7-10) | 2018-04-04 12:27 | default | 162.0179 | μmol/L | 31.3205 | °C | 996 | hPa | Humid | 35 | 0 | 0 | 21.888 | 133803.1663 | 269151.6706 | 37.213 | 38
635047 | 2018-04-19 14:00 | 8.8163 | Oxy6 (PSt7-10) | 2018-04-04 12:27 | default | 161.9946 | μmol/L | 31.3277 | °C | 996 | hPa | Humid | 35 | 0 | 0 | 21.887 | 133800.0961 | 269142.9133 | 37.213 | 38
635060 | 2018-04-19 14:00 | 8.8329 | Oxy6 (PSt7-10) | 2018-04-04 12:27 | default | 162.0243 | μmol/L | 31.3193 | °C | 996 | hPa | Humid | 35 | 0 | 0 | 21.888 | 133792.1166 | 269148.0163 | 37.213 | 38
635068 | 2018-04-19 14:00 | 8.8494 | Oxy6 (PSt7-10) | 2018-04-04 12:27 | default | 161.9734 | μmol/L | 31.3291 | °C | 996 | hPa | Humid | 35 | 0 | 0 | 21.888 | 133785.5267 | 269146.345 | 37.213 | 38
635083 | 2018-04-19 14:00 | 8.8662 | Oxy6 (PSt7-10) | 2018-04-04 12:27 | default | 162.0093 | μmol/L | 31.3276 | °C | 996 | hPa | Humid | 35 | 0 | 0 | 21.886 | 133783.7579 | 269147.3209 | 37.213 | 38
635089 | 2018-04-19 14:00 | 8.8828 | Oxy6 (PSt7-10) | 2018-04-04 12:27 | default | 162.009 | μmol/L | 31.325 | °C | 996 | hPa | Humid | 35 | 0 | 0 | 21.887 | 133769.5848 | 269145.2331 | 37.213 | 38
635098 | 2018-04-19 14:00 | 8.8994 | Oxy6 (PSt7-10) | 2018-04-04 12:27 | default | 162.0742 | μmol/L | 31.3205 | °C | 996 | hPa | Humid | 35 | 0 | 0 | 21.884 | 133763.9669 | 269137.7595 | 37.213 | 38
635108 | 2018-04-19 14:00 | 8.916 | Oxy6 (PSt7-10) | 2018-04-04 12:27 | default | 162.0426 | μmol/L | 31.3239 | °C | 996 | hPa | Humid | 35 | 0 | 0 | 21.885 | 133764.4192 | 269144.3314 | 37.213 | 38
635116 | 2018-04-19 14:00 | 8.9326 | Oxy6 (PSt7-10) | 2018-04-04 12:27 | default | 162.0301 | μmol/L | 31.3318 | °C | 996 | hPa | Humid | 35 | 0 | 0 | 21.883 | 133766.5711 | 269139.9288 | 37.213 | 38
635131 | 2018-04-19 14:00 | 8.9497 | Oxy6 (PSt7-10) | 2018-04-04 12:27 | default | 162.0558 | μmol/L | 31.3268 | °C | 996 | hPa | Humid | 35 | 0 | 0 | 21.883 | 133760.6068 | 269144.5339 | 37.213 | 38
635143 | 2018-04-19 14:00 | 8.9662 | Oxy6 (PSt7-10) | 2018-04-04 12:27 | default | 162.1376 | μmol/L | 31.3192 | °C | 996 | hPa | Humid | 35 | 0 | 0 | 21.88 | 133760.204 | 269146.6331 | 37.213 | 38
635153 | 2018-04-19 14:00 | 8.9827 | Oxy6 (PSt7-10) | 2018-04-04 12:27 | default | 162.0944 | μmol/L | 31.3193 | °C | 996 | hPa | Humid | 35 | 0 | 0 | 21.883 | 133749.0929 | 269143.556 | 37.213 | 38
635163 | 2018-04-19 14:00 | 8.9996 | Oxy6 (PSt7-10) | 2018-04-04 12:27 | default | 162.1201 | μmol/L | 31.328 | °C | 996 | hPa | Humid | 35 | 0 | 0 | 21.878 | 133744.1588 | 269141.7197 | 37.213 | 38
635171 | 2018-04-19 14:00 | 9.016 | Oxy6 (PSt7-10) | 2018-04-04 12:27 | default | 162.068 | μmol/L | 31.3299 | °C | 996 | hPa | Humid | 35 | 0 | 0 | 21.881 | 133732.4057 | 269141.8604 | 37.213 | 38
635179 | 2018-04-19 14:00 | 9.0326 | Oxy6 (PSt7-10) | 2018-04-04 12:27 | default | 162.1299 | μmol/L | 31.3234 | °C | 996 | hPa | Humid | 35 | 0 | 0 | 21.879 | 133726.6349 | 269136.8686 | 37.213 | 38
635191 | 2018-04-19 14:00 | 9.0497 | Oxy6 (PSt7-10) | 2018-04-04 12:27 | default | 162.2014 | μmol/L | 31.3177 | °C | 996 | hPa | Humid | 35 | 0 | 0 | 21.876 | 133730.2543 | 269147.4242 | 37.213 | 38
635202 | 2018-04-19 14:00 | 9.0669 | Oxy6 (PSt7-10) | 2018-04-04 12:27 | default | 162.1703 | μmol/L | 31.3361 | °C | 997 | hPa | Humid | 35 | 0 | 0 | 21.872 | 133712.3075 | 269141.5684 | 37.213 | 38
635209 | 2018-04-19 14:00 | 9.0829 | Oxy6 (PSt7-10) | 2018-04-04 12:27 | default | 162.1054 | μmol/L | 31.3417 | °C | 996 | hPa | Humid | 35 | 0 | 0 | 21.874 | 133711.5891 | 269140.9598 | 37.213 | 38
635219 | 2018-04-19 14:00 | 9.0998 | Oxy6 (PSt7-10) | 2018-04-04 12:27 | default | 162.0259 | μmol/L | 31.3477 | °C | 997 | hPa | Humid | 35 | 0 | 0 | 21.878 | 133693.464 | 269136.5375 | 37.213 | 38
635232 | 2018-04-19 14:00 | 9.1165 | Oxy6 (PSt7-10) | 2018-04-04 12:27 | default | 162.1616 | μmol/L | 31.3336 | °C | 996 | hPa | Humid | 35 | 0 | 0 | 21.873 | 133688.2292 | 269137.1549 | 37.213 | 38
635238 | 2018-04-19 14:00 | 9.1328 | Oxy6 (PSt7-10) | 2018-04-04 12:27 | default | 162.2412 | μmol/L | 31.3236 | °C | 996 | hPa | Humid | 35 | 0 | 0 | 21.871 | 133689.3185 | 269139.3748 | 37.213 | 38
635252 | 2018-04-19 14:00 | 9.1492 | Oxy6 (PSt7-10) | 2018-04-04 12:27 | default | 162.1428 | μmol/L | 31.3399 | °C | 996 | hPa | Humid | 35 | 0 | 0 | 21.872 | 133674.9687 | 269135.1604 | 37.213 | 38
635256 | 2018-04-19 14:00 | 9.1663 | Oxy6 (PSt7-10) | 2018-04-04 12:27 | default | 162.1743 | μmol/L | 31.3311 | °C | 996 | hPa | Humid | 35 | 0 | 0 | 21.873 | 133671.9424 | 269130.8783 | 37.213 | 38
635271 | 2018-04-19 14:00 | 9.1831 | Oxy6 (PSt7-10) | 2018-04-04 12:27 | default | 162.2126 | μmol/L | 31.3346 | °C | 996 | hPa | Humid | 35 | 0 | 0 | 21.869 | 133681.0977 | 269137.1376 | 37.213 | 38
635283 | 2018-04-19 14:00 | 9.1992 | Oxy6 (PSt7-10) | 2018-04-04 12:27 | default | 162.204 | μmol/L | 31.3417 | °C | 996 | hPa | Humid | 35 | 0 | 0 | 21.867 | 133664.7785 | 269134.0219 | 37.213 | 38
635291 | 2018-04-19 14:00 | 9.2163 | Oxy6 (PSt7-10) | 2018-04-04 12:27 | default | 162.2758 | μmol/L | 31.3224 | °C | 996 | hPa | Humid | 35 | 0 | 0 | 21.869 | 133658.0089 | 269149.034 | 37.213 | 38
635299 | 2018-04-19 14:00 | 9.233 | Oxy6 (PSt7-10) | 2018-04-04 12:27 | default | 162.2328 | μmol/L | 31.3334 | °C | 996 | hPa | Humid | 35 | 0 | 0 | 21.868 | 133648.1942 | 269137.3714 | 37.213 | 38
635310 | 2018-04-19 14:00 | 9.2491 | Oxy6 (PSt7-10) | 2018-04-04 12:27 | default | 162.2897 | μmol/L | 31.3252 | °C | 996 | hPa | Humid | 35 | 0 | 0 | 21.867 | 133645.7122 | 269128.2003 | 37.213 | 38
635324 | 2018-04-19 14:00 | 9.2659 | Oxy6 (PSt7-10) | 2018-04-04 12:27 | default | 162.2447 | μmol/L | 31.3257 | °C | 996 | hPa | Humid | 35 | 0 | 0 | 21.87 | 133635.4652 | 269136.6511 | 37.213 | 38
635331 | 2018-04-19 14:00 | 9.2827 | Oxy6 (PSt7-10) | 2018-04-04 12:27 | default | 162.228 | μmol/L | 31.3425 | °C | 996 | hPa | Humid | 35 | 0 | 0 | 21.865 | 133631.8144 | 269132.1077 | 37.213 | 38
635339 | 2018-04-19 14:00 | 9.2994 | Oxy6 (PSt7-10) | 2018-04-04 12:27 | default | 162.3702 | μmol/L | 31.3178 | °C | 996 | hPa | Humid | 35 | 0 | 0 | 21.864 | 133623.7684 | 269130.9986 | 37.213 | 38
635353 | 2018-04-19 14:00 | 9.3159 | Oxy6 (PSt7-10) | 2018-04-04 12:27 | default | 162.3295 | μmol/L | 31.3284 | °C | 996 | hPa | Humid | 35 | 0 | 0 | 21.863 | 133613.1281 | 269132.6527 | 37.213 | 38
635362 | 2018-04-19 14:00 | 9.333 | Oxy6 (PSt7-10) | 2018-04-04 12:27 | default | 162.4161 | μmol/L | 31.3117 | °C | 996 | hPa | Humid | 35 | 0 | 0 | 21.863 | 133614.3983 | 269140.0745 | 37.213 | 38
635368 | 2018-04-19 14:00 | 9.3501 | Oxy6 (PSt7-10) | 2018-04-04 12:27 | default | 162.364 | μmol/L | 31.3272 | °C | 996 | hPa | Humid | 35 | 0 | 0 | 21.861 | 133606.6374 | 269137.4248 | 37.213 | 38
635379 | 2018-04-19 14:00 | 9.3658 | Oxy6 (PSt7-10) | 2018-04-04 12:27 | default | 162.3799 | μmol/L | 31.3241 | °C | 996 | hPa | Humid | 35 | 0 | 0 | 21.861 | 133599.1671 | 269130.2184 | 37.213 | 38
635393 | 2018-04-19 14:00 | 9.3832 | Oxy6 (PSt7-10) | 2018-04-04 12:27 | default | 162.2517 | μmol/L | 31.3488 | °C | 996 | hPa | Humid | 35 | 0 | 0 | 21.861 | 133595.0585 | 269134.0695 | 37.213 | 38
635396 | 2018-04-19 14:00 | 9.3994 | Oxy6 (PSt7-10) | 2018-04-04 12:27 | default | 162.3085 | μmol/L | 31.3379 | °C | 996 | hPa | Humid | 35 | 0 | 0 | 21.861 | 133592.9901 | 269127.1097 | 37.213 | 38
635413 | 2018-04-19 14:00 | 9.416 | Oxy6 (PSt7-10) | 2018-04-04 12:27 | default | 162.3978 | μmol/L | 31.3343 | °C | 996 | hPa | Humid | 35 | 0 | 0 | 21.856 | 133581.7063 | 269124.0517 | 37.213 | 38
635419 | 2018-04-19 14:00 | 9.4329 | Oxy6 (PSt7-10) | 2018-04-04 12:27 | default | 162.4138 | μmol/L | 31.323 | °C | 996 | hPa | Humid | 35 | 0 | 0 | 21.859 | 133574.6603 | 269123.0006 | 37.213 | 38
635426 | 2018-04-19 14:00 | 9.4495 | Oxy6 (PSt7-10) | 2018-04-04 12:27 | default | 162.3802 | μmol/L | 31.3295 | °C | 996 | hPa | Humid | 35 | 0 | 0 | 21.859 | 133560.5852 | 269126.6467 | 37.213 | 38
635444 | 2018-04-19 14:01 | 9.4664 | Oxy6 (PSt7-10) | 2018-04-04 12:27 | default | 162.3618 | μmol/L | 31.3276 | °C | 996 | hPa | Humid | 35 | 0 | 0 | 21.861 | 133563.0983 | 269133.7518 | 37.213 | 38
635451 | 2018-04-19 14:01 | 9.4928 | Oxy6 (PSt7-10) | 2018-04-04 12:27 | default | 162.4998 | μmol/L | 31.3228 | °C | 996 | hPa | Humid | 35 | 0 | 0 | 21.853 | 133575.0929 | 269141.5771 | 37.213 | 38
635456 | 2018-04-19 14:01 | 9.5001 | Oxy6 (PSt7-10) | 2018-04-04 12:27 | default | 162.4998 | μmol/L | 31.3228 | °C | 996 | hPa | Humid | 35 | 0 | 0 | 21.853 | 133524.6112 | 269100.7395 | 37.213 | 38
635467 | 2018-04-19 14:01 | 9.516 | Oxy6 (PSt7-10) | 2018-04-04 12:27 | default | 162.4501 | μmol/L | 31.3323 | °C | 996 | hPa | Humid | 35 | 0 | 0 | 21.853 | 133545.3622 | 269132.6633 | 37.213 | 38
635478 | 2018-04-19 14:01 | 9.5329 | Oxy6 (PSt7-10) | 2018-04-04 12:27 | default | 162.343 | μmol/L | 31.3476 | °C | 996 | hPa | Humid | 35 | 0 | 0 | 21.855 | 133542.3579 | 269124.1288 | 37.213 | 38
635490 | 2018-04-19 14:01 | 9.5494 | Oxy6 (PSt7-10) | 2018-04-04 12:27 | default | 162.4008 | μmol/L | 31.3419 | °C | 996 | hPa | Humid | 35 | 0 | 0 | 21.853 | 133520.55 | 269117.3144 | 37.213 | 38
635498 | 2018-04-19 14:01 | 9.5663 | Oxy6 (PSt7-10) | 2018-04-04 12:27 | default | 162.4349 | μmol/L | 31.338 | °C | 996 | hPa | Humid | 35 | 0 | 0 | 21.852 | 133531.7523 | 269129.8568 | 37.213 | 38
635511 | 2018-04-19 14:01 | 9.5832 | Oxy6 (PSt7-10) | 2018-04-04 12:27 | default | 162.4712 | μmol/L | 31.3364 | °C | 996 | hPa | Humid | 35 | 0 | 0 | 21.85 | 133522.9316 | 269123.012 | 37.213 | 38
635523 | 2018-04-19 14:01 | 9.5999 | Oxy6 (PSt7-10) | 2018-04-04 12:27 | default | 162.4912 | μmol/L | 31.3299 | °C | 996 | hPa | Humid | 35 | 0 | 0 | 21.851 | 133516.6438 | 269126.0002 | 37.213 | 38
635525 | 2018-04-19 14:01 | 9.6165 | Oxy6 (PSt7-10) | 2018-04-04 12:27 | default | 162.4895 | μmol/L | 31.3329 | °C | 996 | hPa | Humid | 35 | 0 | 0 | 21.85 | 133505.7955 | 269114.5587 | 37.213 | 38
635538 | 2018-04-19 14:01 | 9.6332 | Oxy6 (PSt7-10) | 2018-04-04 12:27 | default | 162.5094 | μmol/L | 31.3318 | °C | 996 | hPa | Humid | 35 | 0 | 0 | 21.849 | 133509.6822 | 269109.5004 | 37.213 | 38
635545 | 2018-04-19 14:01 | 9.6495 | Oxy6 (PSt7-10) | 2018-04-04 12:27 | default | 162.5413 | μmol/L | 31.3257 | °C | 996 | hPa | Humid | 35 | 0 | 0 | 21.849 | 133491.5015 | 269115.9758 | 37.213 | 38
635564 | 2018-04-19 14:01 | 9.6658 | Oxy6 (PSt7-10) | 2018-04-04 12:27 | default | 162.6262 | μmol/L | 31.3175 | °C | 996 | hPa | Humid | 35 | 0 | 0 | 21.846 | 133496.2757 | 269113.8188 | 37.213 | 38
635574 | 2018-04-19 14:01 | 9.6825 | Oxy6 (PSt7-10) | 2018-04-04 12:27 | default | 162.5321 | μmol/L | 31.3329 | °C | 996 | hPa | Humid | 35 | 0 | 0 | 21.847 | 133482.2456 | 269117.4056 | 37.213 | 38
635584 | 2018-04-19 14:01 | 9.7 | Oxy6 (PSt7-10) | 2018-04-04 12:27 | default | 162.5032 | μmol/L | 31.3412 | °C | 996 | hPa | Humid | 35 | 0 | 0 | 21.846 | 133477.0939 | 269107.0986 | 37.213 | 38
635594 | 2018-04-19 14:01 | 9.7167 | Oxy6 (PSt7-10) | 2018-04-04 12:27 | default | 162.5398 | μmol/L | 31.3341 | °C | 996 | hPa | Humid | 35 | 0 | 0 | 21.846 | 133469.859 | 269104.5139 | 37.213 | 38
635595 | 2018-04-19 14:01 | 9.7331 | Oxy6 (PSt7-10) | 2018-04-04 12:27 | default | 162.5482 | μmol/L | 31.3325 | °C | 996 | hPa | Humid | 35 | 0 | 0 | 21.846 | 133456.4795 | 269122.5479 | 37.213 | 38
635611 | 2018-04-19 14:01 | 9.7499 | Oxy6 (PSt7-10) | 2018-04-04 12:27 | default | 162.5184 | μmol/L | 31.3491 | °C | 996 | hPa | Humid | 35 | 0 | 0 | 21.842 | 133460.0447 | 269122.9987 | 37.213 | 38
635621 | 2018-04-19 14:01 | 9.7663 | Oxy6 (PSt7-10) | 2018-04-04 12:27 | default | 162.5722 | μmol/L | 31.3306 | °C | 996 | hPa | Humid | 35 | 0 | 0 | 21.845 | 133438.583 | 269104.9552 | 37.213 | 38
635626 | 2018-04-19 14:01 | 9.7828 | Oxy6 (PSt7-10) | 2018-04-04 12:27 | default | 162.6226 | μmol/L | 31.3345 | °C | 996 | hPa | Humid | 35 | 0 | 0 | 21.84 | 133445.5231 | 269120.9759 | 37.213 | 38
635640 | 2018-04-19 14:01 | 9.8016 | Oxy6 (PSt7-10) | 2018-04-04 12:27 | default | 162.5666 | μmol/L | 31.3453 | °C | 996 | hPa | Humid | 35 | 0 | 0 | 21.84 | 133452.1245 | 269112.9826 | 37.213 | 38
635645 | 2018-04-19 14:01 | 9.8164 | Oxy6 (PSt7-10) | 2018-04-04 12:27 | default | 162.6375 | μmol/L | 31.3344 | °C | 996 | hPa | Humid | 35 | 0 | 0 | 21.839 | 133435.3759 | 269113.5276 | 37.213 | 38
635663 | 2018-04-19 14:01 | 9.8325 | Oxy6 (PSt7-10) | 2018-04-04 12:27 | default | 162.6131 | μmol/L | 31.3391 | °C | 996 | hPa | Humid | 35 | 0 | 0 | 21.839 | 133431.7231 | 269120.367 | 37.213 | 38
635674 | 2018-04-19 14:01 | 9.8497 | Oxy6 (PSt7-10) | 2018-04-04 12:27 | default | 162.6664 | μmol/L | 31.3288 | °C | 996 | hPa | Humid | 35 | 0 | 0 | 21.839 | 133422.9884 | 269116.8612 | 37.213 | 38
635682 | 2018-04-19 14:01 | 9.8659 | Oxy6 (PSt7-10) | 2018-04-04 12:27 | default | 162.7312 | μmol/L | 31.3218 | °C | 996 | hPa | Humid | 35 | 0 | 0 | 21.837 | 133409.5348 | 269108.7385 | 37.213 | 38
635688 | 2018-04-19 14:01 | 9.8828 | Oxy6 (PSt7-10) | 2018-04-04 12:27 | default | 162.6042 | μmol/L | 31.3462 | °C | 996 | hPa | Humid | 35 | 0 | 0 | 21.837 | 133414.0497 | 269113.4754 | 37.213 | 38
635702 | 2018-04-19 14:01 | 9.8992 | Oxy6 (PSt7-10) | 2018-04-04 12:27 | default | 162.7056 | μmol/L | 31.3403 | °C | 996 | hPa | Humid | 35 | 0 | 0 | 21.832 | 133401.6644 | 269117.0875 | 37.213 | 38
635705 | 2018-04-19 14:01 | 9.9162 | Oxy6 (PSt7-10) | 2018-04-04 12:27 | default | 162.6731 | μmol/L | 31.3357 | °C | 996 | hPa | Humid | 35 | 0 | 0 | 21.836 | 133396.7653 | 269112.1542 | 37.213 | 38
635723 | 2018-04-19 14:01 | 9.9329 | Oxy6 (PSt7-10) | 2018-04-04 12:27 | default | 162.6697 | μmol/L | 31.3391 | °C | 996 | hPa | Humid | 35 | 0 | 0 | 21.835 | 133400.0607 | 269117.6658 | 37.213 | 38
635732 | 2018-04-19 14:01 | 9.9499 | Oxy6 (PSt7-10) | 2018-04-04 12:27 | default | 162.7764 | μmol/L | 31.324 | °C | 996 | hPa | Humid | 35 | 0 | 0 | 21.833 | 133393.8193 | 269102.7412 | 37.213 | 38
635735 | 2018-04-19 14:01 | 9.9664 | Oxy6 (PSt7-10) | 2018-04-04 12:27 | default | 162.6449 | μmol/L | 31.3411 | °C | 996 | hPa | Humid | 35 | 0 | 0 | 21.836 | 133382.5101 | 269107.1459 | 37.213 | 38
635747 | 2018-04-19 14:01 | 9.9828 | Oxy6 (PSt7-10) | 2018-04-04 12:27 | default | 162.8001 | μmol/L | 31.3167 | °C | 996 | hPa | Humid | 35 | 0 | 0 | 21.834 | 133381.4147 | 269106.5112 | 37.213 | 38
635761 | 2018-04-19 14:01 | 9.9991 | Oxy6 (PSt7-10) | 2018-04-04 12:27 | default | 162.895 | μmol/L | 31.3121 | °C | 996 | hPa | Humid | 35 | 0 | 0 | 21.829 | 133370.4001 | 269119.2197 | 37.213 | 38
635771 | 2018-04-19 14:01 | 10.0158 | Oxy6 (PSt7-10) | 2018-04-04 12:27 | default | 162.7668 | μmol/L | 31.334 | °C | 996 | hPa | Humid | 35 | 0 | 0 | 21.83 | 133360.2205 | 269102.1287 | 37.213 | 38
635780 | 2018-04-19 14:01 | 10.0329 | Oxy6 (PSt7-10) | 2018-04-04 12:27 | default | 162.7257 | μmol/L | 31.3392 | °C | 996 | hPa | Humid | 35 | 0 | 0 | 21.831 | 133362.005 | 269109.845 | 37.213 | 38
635794 | 2018-04-19 14:01 | 10.0499 | Oxy6 (PSt7-10) | 2018-04-04 12:27 | default | 162.7243 | μmol/L | 31.3395 | °C | 996 | hPa | Humid | 35 | 0 | 0 | 21.831 | 133353.9633 | 269115.655 | 37.213 | 38
635795 | 2018-04-19 14:01 | 10.0661 | Oxy6 (PSt7-10) | 2018-04-04 12:27 | default | 162.723 | μmol/L | 31.3451 | °C | 996 | hPa | Humid | 35 | 0 | 0 | 21.829 | 133342.0612 | 269102.7337 | 37.213 | 38
635808 | 2018-04-19 14:01 | 10.0824 | Oxy6 (PSt7-10) | 2018-04-04 12:27 | default | 162.8074 | μmol/L | 31.3371 | °C | 996 | hPa | Humid | 35 | 0 | 0 | 21.826 | 133334.7727 | 269101.2688 | 37.213 | 38
635820 | 2018-04-19 14:01 | 10.0999 | Oxy6 (PSt7-10) | 2018-04-04 12:27 | default | 162.8013 | μmol/L | 31.3355 | °C | 996 | hPa | Humid | 35 | 0 | 0 | 21.827 | 133333.0054 | 269110.848 | 37.213 | 38
635830 | 2018-04-19 14:01 | 10.1159 | Oxy6 (PSt7-10) | 2018-04-04 12:27 | default | 162.9032 | μmol/L | 31.3268 | °C | 996 | hPa | Humid | 35 | 0 | 0 | 21.823 | 133322.5247 | 269108.3619 | 37.213 | 38
635835 | 2018-04-19 14:01 | 10.1326 | Oxy6 (PSt7-10) | 2018-04-04 12:27 | default | 162.8275 | μmol/L | 31.3278 | °C | 996 | hPa | Humid | 35 | 0 | 0 | 21.828 | 133314.7765 | 269109.6675 | 37.213 | 38
635849 | 2018-04-19 14:01 | 10.1495 | Oxy6 (PSt7-10) | 2018-04-04 12:27 | default | 162.8038 | μmol/L | 31.3378 | °C | 996 | hPa | Humid | 35 | 0 | 0 | 21.826 | 133315.7414 | 269107.8932 | 37.213 | 38
635855 | 2018-04-19 14:01 | 10.166 | Oxy6 (PSt7-10) | 2018-04-04 12:27 | default | 162.762 | μmol/L | 31.3376 | °C | 996 | hPa | Humid | 35 | 0 | 0 | 21.829 | 133313.1877 | 269101.29 | 37.213 | 38
635873 | 2018-04-19 14:01 | 10.1829 | Oxy6 (PSt7-10) | 2018-04-04 12:27 | default | 162.8141 | μmol/L | 31.3385 | °C | 996 | hPa | Humid | 35 | 0 | 0 | 21.825 | 133310.0564 | 269099.4061 | 37.213 | 38
635875 | 2018-04-19 14:01 | 10.1995 | Oxy6 (PSt7-10) | 2018-04-04 12:27 | default | 162.8213 | μmol/L | 31.3371 | °C | 996 | hPa | Humid | 35 | 0 | 0 | 21.825 | 133302.934 | 269102.7443 | 37.213 | 38
635885 | 2018-04-19 14:01 | 10.2159 | Oxy6 (PSt7-10) | 2018-04-04 12:27 | default | 162.8506 | μmol/L | 31.3397 | °C | 996 | hPa | Humid | 35 | 0 | 0 | 21.822 | 133299.8857 | 269099.3597 | 37.213 | 38
635900 | 2018-04-19 14:01 | 10.2326 | Oxy6 (PSt7-10) | 2018-04-04 12:27 | default | 162.8765 | μmol/L | 31.3347 | °C | 996 | hPa | Humid | 35 | 0 | 0 | 21.822 | 133294.5877 | 269100.9378 | 37.213 | 38
635907 | 2018-04-19 14:01 | 10.2496 | Oxy6 (PSt7-10) | 2018-04-04 12:27 | default | 162.9681 | μmol/L | 31.328 | °C | 996 | hPa | Humid | 35 | 0 | 0 | 21.818 | 133283.128 | 269088.0717 | 37.213 | 38
635921 | 2018-04-19 14:01 | 10.2662 | Oxy6 (PSt7-10) | 2018-04-04 12:27 | default | 162.8736 | μmol/L | 31.338 | °C | 996 | hPa | Humid | 35 | 0 | 0 | 21.821 | 133277.9422 | 269111.2352 | 37.213 | 38
635932 | 2018-04-19 14:01 | 10.2832 | Oxy6 (PSt7-10) | 2018-04-04 12:27 | default | 162.9271 | μmol/L | 31.3359 | °C | 996 | hPa | Humid | 35 | 0 | 0 | 21.818 | 133276.5781 | 269089.5215 | 37.213 | 38
635935 | 2018-04-19 14:01 | 10.2997 | Oxy6 (PSt7-10) | 2018-04-04 12:27 | default | 162.9611 | μmol/L | 31.3266 | °C | 996 | hPa | Humid | 35 | 0 | 0 | 21.819 | 133263.5646 | 269096.2805 | 37.213 | 38
635951 | 2018-04-19 14:01 | 10.3159 | Oxy6 (PSt7-10) | 2018-04-04 12:27 | default | 162.9272 | μmol/L | 31.3358 | °C | 996 | hPa | Humid | 35 | 0 | 0 | 21.818 | 133251.7636 | 269092.4785 | 37.213 | 38
635960 | 2018-04-19 14:01 | 10.3328 | Oxy6 (PSt7-10) | 2018-04-04 12:27 | default | 162.8872 | μmol/L | 31.3517 | °C | 996 | hPa | Humid | 35 | 0 | 0 | 21.815 | 133250.7328 | 269090.6476 | 37.213 | 38
635971 | 2018-04-19 14:01 | 10.3498 | Oxy6 (PSt7-10) | 2018-04-04 12:27 | default | 163.0036 | μmol/L | 31.3402 | °C | 996 | hPa | Humid | 35 | 0 | 0 | 21.811 | 133252.3161 | 269103.8332 | 37.213 | 38
635982 | 2018-04-19 14:01 | 10.3658 | Oxy6 (PSt7-10) | 2018-04-04 12:27 | default | 162.9403 | μmol/L | 31.3361 | °C | 996 | hPa | Humid | 35 | 0 | 0 | 21.817 | 133232.8814 | 269090.5834 | 37.213 | 38
635989 | 2018-04-19 14:01 | 10.3829 | Oxy6 (PSt7-10) | 2018-04-04 12:27 | default | 162.996 | μmol/L | 31.3335 | °C | 996 | hPa | Humid | 35 | 0 | 0 | 21.814 | 133237.0865 | 269087.8314 | 37.213 | 38
635998 | 2018-04-19 14:01 | 10.3997 | Oxy6 (PSt7-10) | 2018-04-04 12:27 | default | 162.9922 | μmol/L | 31.3315 | °C | 996 | hPa | Humid | 35 | 0 | 0 | 21.815 | 133230.5269 | 269075.469 | 37.213 | 38
636013 | 2018-04-19 14:01 | 10.4167 | Oxy6 (PSt7-10) | 2018-04-04 12:27 | default | 162.9335 | μmol/L | 31.3455 | °C | 996 | hPa | Humid | 35 | 0 | 0 | 21.814 | 133219.9338 | 269090.0791 | 37.213 | 38
636018 | 2018-04-19 14:01 | 10.4331 | Oxy6 (PSt7-10) | 2018-04-04 12:27 | default | 162.9473 | μmol/L | 31.3483 | °C | 996 | hPa | Humid | 35 | 0 | 0 | 21.812 | 133213.9717 | 269092.7397 | 37.213 | 38
636033 | 2018-04-19 14:01 | 10.4493 | Oxy6 (PSt7-10) | 2018-04-04 12:27 | default | 163.0693 | μmol/L | 31.3276 | °C | 996 | hPa | Humid | 35 | 0 | 0 | 21.811 | 133206.3696 | 269085.0182 | 37.213 | 38
636037 | 2018-04-19 14:02 | 10.4663 | Oxy6 (PSt7-10) | 2018-04-04 12:27 | default | 163.0267 | μmol/L | 31.3331 | °C | 996 | hPa | Humid | 35 | 0 | 0 | 21.812 | 133205.2994 | 269086.8913 | 37.213 | 38
636051 | 2018-04-19 14:02 | 10.4829 | Oxy6 (PSt7-10) | 2018-04-04 12:27 | default | 163.1714 | μmol/L | 31.3216 | °C | 996 | hPa | Humid | 35 | 0 | 0 | 21.806 | 133196.4241 | 269082.3551 | 37.213 | 38
636056 | 2018-04-19 14:02 | 10.4996 | Oxy6 (PSt7-10) | 2018-04-04 12:27 | default | 163.0816 | μmol/L | 31.3389 | °C | 996 | hPa | Humid | 35 | 0 | 0 | 21.806 | 133188.7438 | 269100.5631 | 37.213 | 38
636071 | 2018-04-19 14:02 | 10.5171 | Oxy6 (PSt7-10) | 2018-04-04 12:27 | default | 163.0798 | μmol/L | 31.3311 | °C | 996 | hPa | Humid | 35 | 0 | 0 | 21.809 | 133187.2727 | 269096.6503 | 37.213 | 38
636081 | 2018-04-19 14:02 | 10.5328 | Oxy6 (PSt7-10) | 2018-04-04 12:27 | default | 163.09 | μmol/L | 31.34 | °C | 996 | hPa | Humid | 35 | 0 | 0 | 21.805 | 133170.6483 | 269078.2109 | 37.213 | 38
636091 | 2018-04-19 14:02 | 10.5502 | Oxy6 (PSt7-10) | 2018-04-04 12:27 | default | 163.124 | μmol/L | 31.3335 | °C | 996 | hPa | Humid | 35 | 0 | 0 | 21.805 | 133166.1294 | 269083.1563 | 37.213 | 38
636099 | 2018-04-19 14:02 | 10.5665 | Oxy6 (PSt7-10) | 2018-04-04 12:27 | default | 163.1674 | μmol/L | 31.3279 | °C | 996 | hPa | Humid | 35 | 0 | 0 | 21.804 | 133158.5602 | 269068.2043 | 37.213 | 38
636106 | 2018-04-19 14:02 | 10.5825 | Oxy6 (PSt7-10) | 2018-04-04 12:27 | default | 163.1508 | μmol/L | 31.3311 | °C | 996 | hPa | Humid | 35 | 0 | 0 | 21.804 | 133155.0019 | 269070.1795 | 37.213 | 38
636121 | 2018-04-19 14:02 | 10.5998 | Oxy6 (PSt7-10) | 2018-04-04 12:27 | default | 163.1424 | μmol/L | 31.3354 | °C | 996 | hPa | Humid | 35 | 0 | 0 | 21.803 | 133150.6563 | 269073.4623 | 37.213 | 38
636125 | 2018-04-19 14:02 | 10.6164 | Oxy6 (PSt7-10) | 2018-04-04 12:27 | default | 163.1742 | μmol/L | 31.3281 | °C | 997 | hPa | Humid | 35 | 0 | 0 | 21.804 | 133144.0853 | 269074.974 | 37.213 | 38
636138 | 2018-04-19 14:02 | 10.6328 | Oxy6 (PSt7-10) | 2018-04-04 12:27 | default | 163.1787 | μmol/L | 31.3272 | °C | 997 | hPa | Humid | 35 | 0 | 0 | 21.804 | 133131.0319 | 269076.2726 | 37.213 | 38
636145 | 2018-04-19 14:02 | 10.6492 | Oxy6 (PSt7-10) | 2018-04-04 12:27 | default | 163.2009 | μmol/L | 31.3296 | °C | 996 | hPa | Humid | 35 | 0 | 0 | 21.801 | 133120.4224 | 269082.1331 | 37.213 | 38
636162 | 2018-04-19 14:02 | 10.6661 | Oxy6 (PSt7-10) | 2018-04-04 12:27 | default | 163.0727 | μmol/L | 31.3515 | °C | 996 | hPa | Humid | 35 | 0 | 0 | 21.802 | 133123.755 | 269084.4527 | 37.213 | 38
636169 | 2018-04-19 14:02 | 10.6827 | Oxy6 (PSt7-10) | 2018-04-04 12:27 | default | 163.1719 | μmol/L | 31.3449 | °C | 997 | hPa | Humid | 35 | 0 | 0 | 21.798 | 133115.5444 | 269077.1292 | 37.213 | 38
636180 | 2018-04-19 14:02 | 10.6996 | Oxy6 (PSt7-10) | 2018-04-04 12:27 | default | 163.1703 | μmol/L | 31.3437 | °C | 996 | hPa | Humid | 35 | 0 | 0 | 21.798 | 133105.7 | 269064.9166 | 37.213 | 38
636188 | 2018-04-19 14:02 | 10.7161 | Oxy6 (PSt7-10) | 2018-04-04 12:27 | default | 163.1865 | μmol/L | 31.3487 | °C | 996 | hPa | Humid | 35 | 0 | 0 | 21.795 | 133099.8321 | 269070.0445 | 37.213 | 38
636196 | 2018-04-19 14:02 | 10.7332 | Oxy6 (PSt7-10) | 2018-04-04 12:27 | default | 163.1959 | μmol/L | 31.3469 | °C | 996 | hPa | Humid | 35 | 0 | 0 | 21.795 | 133089.0008 | 269074.6409 | 37.213 | 38
636210 | 2018-04-19 14:02 | 10.7496 | Oxy6 (PSt7-10) | 2018-04-04 12:27 | default | 163.1652 | μmol/L | 31.3474 | °C | 996 | hPa | Humid | 35 | 0 | 0 | 21.797 | 133081.3745 | 269062.4518 | 37.213 | 38
636217 | 2018-04-19 14:02 | 10.7659 | Oxy6 (PSt7-10) | 2018-04-04 12:27 | default | 163.1541 | μmol/L | 31.355 | °C | 996 | hPa | Humid | 35 | 0 | 0 | 21.795 | 133082.1851 | 269070.9177 | 37.213 | 38
636225 | 2018-04-19 14:02 | 10.7827 | Oxy6 (PSt7-10) | 2018-04-04 12:27 | default | 163.291 | μmol/L | 31.3369 | °C | 996 | hPa | Humid | 35 | 0 | 0 | 21.792 | 133068.5456 | 269070.2264 | 37.213 | 38
636240 | 2018-04-19 14:02 | 10.7998 | Oxy6 (PSt7-10) | 2018-04-04 12:27 | default | 163.1491 | μmol/L | 31.3477 | °C | 996 | hPa | Humid | 35 | 0 | 0 | 21.798 | 133063.3541 | 269066.776 | 37.213 | 38
636248 | 2018-04-19 14:02 | 10.8164 | Oxy6 (PSt7-10) | 2018-04-04 12:27 | default | 163.208 | μmol/L | 31.3473 | °C | 996 | hPa | Humid | 35 | 0 | 0 | 21.794 | 133057.2703 | 269068.6052 | 37.213 | 38
636261 | 2018-04-19 14:02 | 10.833 | Oxy6 (PSt7-10) | 2018-04-04 12:27 | default | 163.1899 | μmol/L | 31.3508 | °C | 996 | hPa | Humid | 35 | 0 | 0 | 21.794 | 133050.7609 | 269062.9935 | 37.213 | 38
636271 | 2018-04-19 14:02 | 10.8491 | Oxy6 (PSt7-10) | 2018-04-04 12:27 | default | 163.1971 | μmol/L | 31.3522 | °C | 996 | hPa | Humid | 35 | 0 | 0 | 21.793 | 133039.772 | 269067.9092 | 37.213 | 38
636278 | 2018-04-19 14:02 | 10.8658 | Oxy6 (PSt7-10) | 2018-04-04 12:27 | default | 163.3192 | μmol/L | 31.3396 | °C | 996 | hPa | Humid | 35 | 0 | 0 | 21.789 | 133039.5394 | 269071.6128 | 37.213 | 38
636285 | 2018-04-19 14:02 | 10.883 | Oxy6 (PSt7-10) | 2018-04-04 12:27 | default | 163.286 | μmol/L | 31.3487 | °C | 996 | hPa | Humid | 35 | 0 | 0 | 21.788 | 133032.8732 | 269063.8358 | 37.213 | 38
636298 | 2018-04-19 14:02 | 10.8994 | Oxy6 (PSt7-10) | 2018-04-04 12:27 | default | 163.3625 | μmol/L | 31.3313 | °C | 996 | hPa | Humid | 35 | 0 | 0 | 21.789 | 133031.9384 | 269068.9354 | 37.213 | 38
636311 | 2018-04-19 14:02 | 10.9165 | Oxy6 (PSt7-10) | 2018-04-04 12:27 | default | 163.3333 | μmol/L | 31.3369 | °C | 996 | hPa | Humid | 35 | 0 | 0 | 21.789 | 133031.0733 | 269063.478 | 37.213 | 38
636318 | 2018-04-19 14:02 | 10.9336 | Oxy6 (PSt7-10) | 2018-04-04 12:27 | default | 163.2904 | μmol/L | 31.3479 | °C | 996 | hPa | Humid | 35 | 0 | 0 | 21.788 | 133015.8791 | 269059.5449 | 37.213 | 38
636328 | 2018-04-19 14:02 | 10.9493 | Oxy6 (PSt7-10) | 2018-04-04 12:27 | default | 163.3201 | μmol/L | 31.3476 | °C | 996 | hPa | Humid | 35 | 0 | 0 | 21.786 | 133011.4542 | 269071.5267 | 37.213 | 38
636337 | 2018-04-19 14:02 | 10.9665 | Oxy6 (PSt7-10) | 2018-04-04 12:27 | default | 163.2483 | μmol/L | 31.3614 | °C | 996 | hPa | Humid | 35 | 0 | 0 | 21.786 | 133006.4383 | 269066.6704 | 37.213 | 38
636349 | 2018-04-19 14:02 | 10.9825 | Oxy6 (PSt7-10) | 2018-04-04 12:27 | default | 163.3022 | μmol/L | 31.3565 | °C | 996 | hPa | Humid | 35 | 0 | 0 | 21.784 | 133000.9238 | 269055.9072 | 37.213 | 38
636363 | 2018-04-19 14:02 | 10.9996 | Oxy6 (PSt7-10) | 2018-04-04 12:27 | default | 163.3038 | μmol/L | 31.3508 | °C | 996 | hPa | Humid | 35 | 0 | 0 | 21.786 | 132999.5687 | 269049.0345 | 37.213 | 38
636365 | 2018-04-19 14:02 | 11.0157 | Oxy6 (PSt7-10) | 2018-04-04 12:27 | default | 163.3629 | μmol/L | 31.3504 | °C | 996 | hPa | Humid | 35 | 0 | 0 | 21.782 | 132976.6577 | 269057.2762 | 37.213 | 38
636376 | 2018-04-19 14:02 | 11.0333 | Oxy6 (PSt7-10) | 2018-04-04 12:27 | default | 163.4133 | μmol/L | 31.3407 | °C | 996 | hPa | Humid | 35 | 0 | 0 | 21.782 | 132985.6731 | 269059.2386 | 37.213 | 38
636387 | 2018-04-19 14:02 | 11.0492 | Oxy6 (PSt7-10) | 2018-04-04 12:27 | default | 163.3694 | μmol/L | 31.3464 | °C | 996 | hPa | Humid | 35 | 0 | 0 | 21.783 | 132975.3317 | 269041.7668 | 37.213 | 38
636398 | 2018-04-19 14:02 | 11.066 | Oxy6 (PSt7-10) | 2018-04-04 12:27 | default | 163.4187 | μmol/L | 31.3451 | °C | 996 | hPa | Humid | 35 | 0 | 0 | 21.78 | 132970.5853 | 269061.1244 | 37.213 | 38
636411 | 2018-04-19 14:02 | 11.0831 | Oxy6 (PSt7-10) | 2018-04-04 12:27 | default | 163.3462 | μmol/L | 31.359 | °C | 996 | hPa | Humid | 35 | 0 | 0 | 21.78 | 132961.1933 | 269061.2628 | 37.213 | 38
636421 | 2018-04-19 14:02 | 11.0992 | Oxy6 (PSt7-10) | 2018-04-04 12:27 | default | 163.4135 | μmol/L | 31.3461 | °C | 996 | hPa | Humid | 35 | 0 | 0 | 21.78 | 132957.9777 | 269052.5532 | 37.213 | 38
636430 | 2018-04-19 14:02 | 11.1161 | Oxy6 (PSt7-10) | 2018-04-04 12:27 | default | 163.5017 | μmol/L | 31.3401 | °C | 996 | hPa | Humid | 35 | 0 | 0 | 21.776 | 132947.4638 | 269065.2559 | 37.213 | 38
636436 | 2018-04-19 14:02 | 11.1324 | Oxy6 (PSt7-10) | 2018-04-04 12:27 | default | 163.3644 | μmol/L | 31.3582 | °C | 996 | hPa | Humid | 35 | 0 | 0 | 21.779 | 132941.5604 | 269059.1334 | 37.213 | 38
636445 | 2018-04-19 14:02 | 11.1594 | Oxy6 (PSt7-10) | 2018-04-04 12:27 | default | 163.4684 | μmol/L | 31.3465 | °C | 996 | hPa | Humid | 35 | 0 | 0 | 21.776 | 132957.5172 | 269096.1069 | 37.213 | 38
636455 | 2018-04-19 14:02 | 11.1661 | Oxy6 (PSt7-10) | 2018-04-04 12:27 | default | 163.51 | μmol/L | 31.3413 | °C | 996 | hPa | Humid | 35 | 0 | 0 | 21.775 | 132903.0355 | 269038.2142 | 37.213 | 38
636470 | 2018-04-19 14:02 | 11.1827 | Oxy6 (PSt7-10) | 2018-04-04 12:27 | default | 163.5175 | μmol/L | 31.3398 | °C | 996 | hPa | Humid | 35 | 0 | 0 | 21.775 | 132920.4461 | 269049.8088 | 37.213 | 38
636480 | 2018-04-19 14:02 | 11.1997 | Oxy6 (PSt7-10) | 2018-04-04 12:27 | default | 163.4757 | μmol/L | 31.3424 | °C | 996 | hPa | Humid | 35 | 0 | 0 | 21.777 | 132920.2708 | 269056.7408 | 37.213 | 38
636487 | 2018-04-19 14:02 | 11.2164 | Oxy6 (PSt7-10) | 2018-04-04 12:27 | default | 163.4754 | μmol/L | 31.3451 | °C | 996 | hPa | Humid | 35 | 0 | 0 | 21.776 | 132919.6453 | 269063.3535 | 37.213 | 38
636499 | 2018-04-19 14:02 | 11.2331 | Oxy6 (PSt7-10) | 2018-04-04 12:27 | default | 163.5948 | μmol/L | 31.3332 | °C | 996 | hPa | Humid | 35 | 0 | 0 | 21.772 | 132908.2068 | 269060.5506 | 37.213 | 38
636510 | 2018-04-19 14:02 | 11.2496 | Oxy6 (PSt7-10) | 2018-04-04 12:27 | default | 163.5584 | μmol/L | 31.3374 | °C | 996 | hPa | Humid | 35 | 0 | 0 | 21.773 | 132896.8124 | 269061.6116 | 37.213 | 38
636518 | 2018-04-19 14:02 | 11.2662 | Oxy6 (PSt7-10) | 2018-04-04 12:27 | default | 163.6571 | μmol/L | 31.3295 | °C | 996 | hPa | Humid | 35 | 0 | 0 | 21.769 | 132898.8909 | 269045.2936 | 37.213 | 38
636530 | 2018-04-19 14:02 | 11.2826 | Oxy6 (PSt7-10) | 2018-04-04 12:27 | default | 163.477 | μmol/L | 31.3585 | °C | 996 | hPa | Humid | 35 | 0 | 0 | 21.771 | 132897.3683 | 269051.0931 | 37.213 | 38
636539 | 2018-04-19 14:02 | 11.2998 | Oxy6 (PSt7-10) | 2018-04-04 12:27 | default | 163.4739 | μmol/L | 31.3563 | °C | 996 | hPa | Humid | 35 | 0 | 0 | 21.772 | 132889.299 | 269046.8524 | 37.213 | 38
636545 | 2018-04-19 14:02 | 11.3158 | Oxy6 (PSt7-10) | 2018-04-04 12:27 | default | 163.5176 | μmol/L | 31.3616 | °C | 996 | hPa | Humid | 35 | 0 | 0 | 21.767 | 132881.0472 | 269058.8365 | 37.213 | 38
636561 | 2018-04-19 14:02 | 11.3329 | Oxy6 (PSt7-10) | 2018-04-04 12:27 | default | 163.5997 | μmol/L | 31.3459 | °C | 996 | hPa | Humid | 35 | 0 | 0 | 21.767 | 132875.2198 | 269054.5209 | 37.213 | 38
636568 | 2018-04-19 14:02 | 11.3496 | Oxy6 (PSt7-10) | 2018-04-04 12:27 | default | 163.5458 | μmol/L | 31.3535 | °C | 996 | hPa | Humid | 35 | 0 | 0 | 21.768 | 132871.8853 | 269054.6386 | 37.213 | 38
636583 | 2018-04-19 14:02 | 11.3662 | Oxy6 (PSt7-10) | 2018-04-04 12:27 | default | 163.4858 | μmol/L | 31.365 | °C | 996 | hPa | Humid | 35 | 0 | 0 | 21.768 | 132868.6194 | 269061.7839 | 37.213 | 38
636589 | 2018-04-19 14:02 | 11.3829 | Oxy6 (PSt7-10) | 2018-04-04 12:27 | default | 163.5657 | μmol/L | 31.3551 | °C | 996 | hPa | Humid | 35 | 0 | 0 | 21.766 | 132857.4538 | 269054.6285 | 37.213 | 38
636597 | 2018-04-19 14:02 | 11.3995 | Oxy6 (PSt7-10) | 2018-04-04 12:27 | default | 163.5911 | μmol/L | 31.3476 | °C | 996 | hPa | Humid | 35 | 0 | 0 | 21.767 | 132852.8414 | 269052.4724 | 37.213 | 38
636612 | 2018-04-19 14:02 | 11.4163 | Oxy6 (PSt7-10) | 2018-04-04 12:27 | default | 163.6391 | μmol/L | 31.3411 | °C | 996 | hPa | Humid | 35 | 0 | 0 | 21.766 | 132849.8742 | 269065.8386 | 37.213 | 38
636616 | 2018-04-19 14:02 | 11.4329 | Oxy6 (PSt7-10) | 2018-04-04 12:27 | default | 163.6282 | μmol/L | 31.3486 | °C | 996 | hPa | Humid | 35 | 0 | 0 | 21.764 | 132839.5991 | 269046.2602 | 37.213 | 38
636629 | 2018-04-19 14:02 | 11.4499 | Oxy6 (PSt7-10) | 2018-04-04 12:27 | default | 163.6035 | μmol/L | 31.3643 | °C | 996 | hPa | Humid | 35 | 0 | 0 | 21.76 | 132835.9055 | 269052.7424 | 37.213 | 38
636638 | 2018-04-19 14:03 | 11.4667 | Oxy6 (PSt7-10) | 2018-04-04 12:27 | default | 163.6557 | μmol/L | 31.3488 | °C | 996 | hPa | Humid | 35 | 0 | 0 | 21.762 | 132828.9872 | 269046.5129 | 37.213 | 38
636647 | 2018-04-19 14:03 | 11.4829 | Oxy6 (PSt7-10) | 2018-04-04 12:27 | default | 163.6764 | μmol/L | 31.3503 | °C | 996 | hPa | Humid | 35 | 0 | 0 | 21.76 | 132826.0116 | 269050.4773 | 37.213 | 38
636655 | 2018-04-19 14:03 | 11.4991 | Oxy6 (PSt7-10) | 2018-04-04 12:27 | default | 163.7318 | μmol/L | 31.337 | °C | 996 | hPa | Humid | 35 | 0 | 0 | 21.761 | 132805.8415 | 269044.8235 | 37.213 | 38
636671 | 2018-04-19 14:03 | 11.5161 | Oxy6 (PSt7-10) | 2018-04-04 12:27 | default | 163.6623 | μmol/L | 31.3503 | °C | 996 | hPa | Humid | 35 | 0 | 0 | 21.761 | 132813.4198 | 269044.9191 | 37.213 | 38
636682 | 2018-04-19 14:03 | 11.5327 | Oxy6 (PSt7-10) | 2018-04-04 12:27 | default | 163.7087 | μmol/L | 31.3496 | °C | 996 | hPa | Humid | 35 | 0 | 0 | 21.758 | 132801.2058 | 269057.2371 | 37.213 | 38
636688 | 2018-04-19 14:03 | 11.5491 | Oxy6 (PSt7-10) | 2018-04-04 12:27 | default | 163.6746 | μmol/L | 31.3534 | °C | 996 | hPa | Humid | 35 | 0 | 0 | 21.759 | 132798.1282 | 269044.5183 | 37.213 | 38
636704 | 2018-04-19 14:03 | 11.5664 | Oxy6 (PSt7-10) | 2018-04-04 12:27 | default | 163.7148 | μmol/L | 31.3512 | °C | 996 | hPa | Humid | 35 | 0 | 0 | 21.757 | 132797.6952 | 269048.0082 | 37.213 | 38
636712 | 2018-04-19 14:03 | 11.5825 | Oxy6 (PSt7-10) | 2018-04-04 12:27 | default | 163.7038 | μmol/L | 31.3505 | °C | 996 | hPa | Humid | 35 | 0 | 0 | 21.758 | 132784.2749 | 269055.7537 | 37.213 | 38
636724 | 2018-04-19 14:03 | 11.6 | Oxy6 (PSt7-10) | 2018-04-04 12:27 | default | 163.6982 | μmol/L | 31.3489 | °C | 996 | hPa | Humid | 35 | 0 | 0 | 21.759 | 132782.782 | 269056.4413 | 37.213 | 38
636732 | 2018-04-19 14:03 | 11.6165 | Oxy6 (PSt7-10) | 2018-04-04 12:27 | default | 163.6621 | μmol/L | 31.3667 | °C | 996 | hPa | Humid | 35 | 0 | 0 | 21.755 | 132770.2459 | 269049.6359 | 37.213 | 38
636743 | 2018-04-19 14:03 | 11.6331 | Oxy6 (PSt7-10) | 2018-04-04 12:27 | default | 163.7285 | μmol/L | 31.354 | °C | 996 | hPa | Humid | 35 | 0 | 0 | 21.755 | 132766.1725 | 269048.2587 | 37.213 | 38
636746 | 2018-04-19 14:03 | 11.6492 | Oxy6 (PSt7-10) | 2018-04-04 12:27 | default | 163.7584 | μmol/L | 31.351 | °C | 996 | hPa | Humid | 35 | 0 | 0 | 21.754 | 132757.2838 | 269044.4578 | 37.213 | 38
636758 | 2018-04-19 14:03 | 11.6661 | Oxy6 (PSt7-10) | 2018-04-04 12:27 | default | 163.8668 | μmol/L | 31.3439 | °C | 996 | hPa | Humid | 35 | 0 | 0 | 21.749 | 132752.2264 | 269035.0395 | 37.213 | 38
636773 | 2018-04-19 14:03 | 11.6825 | Oxy6 (PSt7-10) | 2018-04-04 12:27 | default | 163.7552 | μmol/L | 31.3544 | °C | 996 | hPa | Humid | 35 | 0 | 0 | 21.753 | 132743.6789 | 269038.2989 | 37.213 | 38
636780 | 2018-04-19 14:03 | 11.6996 | Oxy6 (PSt7-10) | 2018-04-04 12:27 | default | 163.8226 | μmol/L | 31.3415 | °C | 996 | hPa | Humid | 35 | 0 | 0 | 21.753 | 132734.7766 | 269032.9732 | 37.213 | 38
636789 | 2018-04-19 14:03 | 11.7159 | Oxy6 (PSt7-10) | 2018-04-04 12:27 | default | 163.8051 | μmol/L | 31.3584 | °C | 996 | hPa | Humid | 35 | 0 | 0 | 21.748 | 132722.0459 | 269042.786 | 37.213 | 38
636800 | 2018-04-19 14:03 | 11.7331 | Oxy6 (PSt7-10) | 2018-04-04 12:27 | default | 163.8613 | μmol/L | 31.3477 | °C | 996 | hPa | Humid | 35 | 0 | 0 | 21.748 | 132726.5212 | 269042.1492 | 37.213 | 38
636812 | 2018-04-19 14:03 | 11.7498 | Oxy6 (PSt7-10) | 2018-04-04 12:27 | default | 163.7701 | μmol/L | 31.346 | °C | 996 | hPa | Humid | 35 | 0 | 0 | 21.755 | 132707.0919 | 269042.4496 | 37.213 | 38
636820 | 2018-04-19 14:03 | 11.767 | Oxy6 (PSt7-10) | 2018-04-04 12:27 | default | 163.856 | μmol/L | 31.3487 | °C | 996 | hPa | Humid | 35 | 0 | 0 | 21.748 | 132709.9351 | 269036.2961 | 37.213 | 38
636832 | 2018-04-19 14:03 | 11.7834 | Oxy6 (PSt7-10) | 2018-04-04 12:27 | default | 163.866 | μmol/L | 31.3523 | °C | 996 | hPa | Humid | 35 | 0 | 0 | 21.746 | 132701.3828 | 269040.117 | 37.213 | 38
636835 | 2018-04-19 14:03 | 11.7993 | Oxy6 (PSt7-10) | 2018-04-04 12:27 | default | 163.873 | μmol/L | 31.3537 | °C | 996 | hPa | Humid | 35 | 0 | 0 | 21.745 | 132694.4871 | 269028.5671 | 37.213 | 38
636852 | 2018-04-19 14:03 | 11.8159 | Oxy6 (PSt7-10) | 2018-04-04 12:27 | default | 163.8949 | μmol/L | 31.3495 | °C | 996 | hPa | Humid | 35 | 0 | 0 | 21.745 | 132699.2747 | 269029.5882 | 37.213 | 38
636861 | 2018-04-19 14:03 | 11.8329 | Oxy6 (PSt7-10) | 2018-04-04 12:27 | default | 163.8409 | μmol/L | 31.3625 | °C | 996 | hPa | Humid | 35 | 0 | 0 | 21.744 | 132690.6125 | 269020.6917 | 37.213 | 38
636869 | 2018-04-19 14:03 | 11.8493 | Oxy6 (PSt7-10) | 2018-04-04 12:27 | default | 163.8132 | μmol/L | 31.3624 | °C | 996 | hPa | Humid | 35 | 0 | 0 | 21.746 | 132671.9209 | 269030.5903 | 37.213 | 38
636882 | 2018-04-19 14:03 | 11.8672 | Oxy6 (PSt7-10) | 2018-04-04 12:27 | default | 163.9874 | μmol/L | 31.3427 | °C | 996 | hPa | Humid | 35 | 0 | 0 | 21.741 | 132672.991 | 269033.4193 | 37.213 | 38
636892 | 2018-04-19 14:03 | 11.883 | Oxy6 (PSt7-10) | 2018-04-04 12:27 | default | 164.0372 | μmol/L | 31.3305 | °C | 996 | hPa | Humid | 35 | 0 | 0 | 21.742 | 132668.7648 | 269028.952 | 37.213 | 38
636899 | 2018-04-19 14:03 | 11.8996 | Oxy6 (PSt7-10) | 2018-04-04 12:27 | default | 163.9652 | μmol/L | 31.3415 | °C | 996 | hPa | Humid | 35 | 0 | 0 | 21.743 | 132663.4395 | 269032.2263 | 37.213 | 38
636905 | 2018-04-19 14:03 | 11.9164 | Oxy6 (PSt7-10) | 2018-04-04 12:27 | default | 163.9431 | μmol/L | 31.3566 | °C | 996 | hPa | Humid | 35 | 0 | 0 | 21.739 | 132659.1149 | 269031.8146 | 37.213 | 38
636920 | 2018-04-19 14:03 | 11.9333 | Oxy6 (PSt7-10) | 2018-04-04 12:27 | default | 163.9531 | μmol/L | 31.3575 | °C | 996 | hPa | Humid | 35 | 0 | 0 | 21.738 | 132656.2396 | 269041.2063 | 37.213 | 38
636925 | 2018-04-19 14:03 | 11.9495 | Oxy6 (PSt7-10) | 2018-04-04 12:27 | default | 163.9938 | μmol/L | 31.3497 | °C | 996 | hPa | Humid | 35 | 0 | 0 | 21.738 | 132645.4565 | 269023.0004 | 37.213 | 38
636943 | 2018-04-19 14:03 | 11.9672 | Oxy6 (PSt7-10) | 2018-04-04 12:27 | default | 163.9497 | μmol/L | 31.3581 | °C | 996 | hPa | Humid | 35 | 0 | 0 | 21.738 | 132639.0901 | 269037.4539 | 37.213 | 38
636953 | 2018-04-19 14:03 | 11.9838 | Oxy6 (PSt7-10) | 2018-04-04 12:27 | default | 163.9333 | μmol/L | 31.3531 | °C | 996 | hPa | Humid | 35 | 0 | 0 | 21.741 | 132634.9077 | 269031.3234 | 37.213 | 38
636959 | 2018-04-19 14:03 | 11.9997 | Oxy6 (PSt7-10) | 2018-04-04 12:27 | default | 163.9856 | μmol/L | 31.3594 | °C | 996 | hPa | Humid | 35 | 0 | 0 | 21.735 | 132635.2419 | 269036.1002 | 37.213 | 38
636974 | 2018-04-19 14:03 | 12.0163 | Oxy6 (PSt7-10) | 2018-04-04 12:27 | default | 164.0443 | μmol/L | 31.3455 | °C | 996 | hPa | Humid | 35 | 0 | 0 | 21.736 | 132619.1089 | 269022.6956 | 37.213 | 38
636977 | 2018-04-19 14:03 | 12.0331 | Oxy6 (PSt7-10) | 2018-04-04 12:27 | default | 164.1649 | μmol/L | 31.3389 | °C | 996 | hPa | Humid | 35 | 0 | 0 | 21.73 | 132619.9522 | 269025.1859 | 37.213 | 38
636989 | 2018-04-19 14:03 | 12.0499 | Oxy6 (PSt7-10) | 2018-04-04 12:27 | default | 163.9854 | μmol/L | 31.354 | °C | 996 | hPa | Humid | 35 | 0 | 0 | 21.737 | 132620.9065 | 269024.7314 | 37.213 | 38
636999 | 2018-04-19 14:03 | 12.0665 | Oxy6 (PSt7-10) | 2018-04-04 12:27 | default | 164.0586 | μmol/L | 31.3537 | °C | 996 | hPa | Humid | 35 | 0 | 0 | 21.732 | 132602.6902 | 269015.6908 | 37.213 | 38
637012 | 2018-04-19 14:03 | 12.0832 | Oxy6 (PSt7-10) | 2018-04-04 12:27 | default | 163.9966 | μmol/L | 31.3601 | °C | 996 | hPa | Humid | 35 | 0 | 0 | 21.734 | 132602.8164 | 269013.9976 | 37.213 | 38
637016 | 2018-04-19 14:03 | 12.0995 | Oxy6 (PSt7-10) | 2018-04-04 12:27 | default | 163.976 | μmol/L | 31.3667 | °C | 996 | hPa | Humid | 35 | 0 | 0 | 21.733 | 132587.0406 | 269027.2676 | 37.213 | 38
637030 | 2018-04-19 14:03 | 12.1164 | Oxy6 (PSt7-10) | 2018-04-04 12:27 | default | 164.0101 | μmol/L | 31.352 | °C | 996 | hPa | Humid | 35 | 0 | 0 | 21.736 | 132584.2374 | 269025.1325 | 37.213 | 38
637036 | 2018-04-19 14:03 | 12.1326 | Oxy6 (PSt7-10) | 2018-04-04 12:27 | default | 164.084 | μmol/L | 31.3516 | °C | 996 | hPa | Humid | 35 | 0 | 0 | 21.731 | 132572.565 | 269029.7523 | 37.213 | 38
637048 | 2018-04-19 14:03 | 12.1492 | Oxy6 (PSt7-10) | 2018-04-04 12:27 | default | 164.1668 | μmol/L | 31.3467 | °C | 996 | hPa | Humid | 35 | 0 | 0 | 21.727 | 132572.1718 | 269022.4847 | 37.213 | 38
637063 | 2018-04-19 14:03 | 12.1677 | Oxy6 (PSt7-10) | 2018-04-04 12:27 | default | 164.1395 | μmol/L | 31.3519 | °C | 996 | hPa | Humid | 35 | 0 | 0 | 21.727 | 132565.6171 | 269026.5468 | 37.213 | 38
637069 | 2018-04-19 14:03 | 12.1831 | Oxy6 (PSt7-10) | 2018-04-04 12:27 | default | 164.1106 | μmol/L | 31.352 | °C | 996 | hPa | Humid | 35 | 0 | 0 | 21.729 | 132555.5675 | 269013.7454 | 37.213 | 38
637077 | 2018-04-19 14:03 | 12.1993 | Oxy6 (PSt7-10) | 2018-04-04 12:27 | default | 164.1197 | μmol/L | 31.353 | °C | 996 | hPa | Humid | 35 | 0 | 0 | 21.728 | 132552.3981 | 269009.6686 | 37.213 | 38
637092 | 2018-04-19 14:03 | 12.2165 | Oxy6 (PSt7-10) | 2018-04-04 12:27 | default | 164.1616 | μmol/L | 31.3477 | °C | 996 | hPa | Humid | 35 | 0 | 0 | 21.727 | 132554.7296 | 269013.1784 | 37.213 | 38
637098 | 2018-04-19 14:03 | 12.2332 | Oxy6 (PSt7-10) | 2018-04-04 12:27 | default | 164.1946 | μmol/L | 31.3496 | °C | 996 | hPa | Humid | 35 | 0 | 0 | 21.724 | 132542.9747 | 269016.7744 | 37.213 | 38
637109 | 2018-04-19 14:03 | 12.2498 | Oxy6 (PSt7-10) | 2018-04-04 12:27 | default | 164.025 | μmol/L | 31.3765 | °C | 996 | hPa | Humid | 35 | 0 | 0 | 21.726 | 132541.1716 | 269011.947 | 37.213 | 38
637122 | 2018-04-19 14:03 | 12.2658 | Oxy6 (PSt7-10) | 2018-04-04 12:27 | default | 164.179 | μmol/L | 31.3608 | °C | 996 | hPa | Humid | 35 | 0 | 0 | 21.721 | 132528.6779 | 269011.8219 | 37.213 | 38
637127 | 2018-04-19 14:03 | 12.2826 | Oxy6 (PSt7-10) | 2018-04-04 12:27 | default | 164.1939 | μmol/L | 31.3525 | °C | 996 | hPa | Humid | 35 | 0 | 0 | 21.723 | 132526.3054 | 269018.4083 | 37.213 | 38
637142 | 2018-04-19 14:03 | 12.2998 | Oxy6 (PSt7-10) | 2018-04-04 12:27 | default | 164.145 | μmol/L | 31.3591 | °C | 996 | hPa | Humid | 35 | 0 | 0 | 21.724 | 132530.1706 | 269016.639 | 37.213 | 38
637145 | 2018-04-19 14:03 | 12.3158 | Oxy6 (PSt7-10) | 2018-04-04 12:27 | default | 164.1964 | μmol/L | 31.3547 | °C | 996 | hPa | Humid | 35 | 0 | 0 | 21.722 | 132507.2627 | 269011.0142 | 37.213 | 38
637162 | 2018-04-19 14:03 | 12.3331 | Oxy6 (PSt7-10) | 2018-04-04 12:27 | default | 164.2169 | μmol/L | 31.3508 | °C | 996 | hPa | Humid | 35 | 0 | 0 | 21.722 | 132505.807 | 269019.3907 | 37.213 | 38
637167 | 2018-04-19 14:03 | 12.3492 | Oxy6 (PSt7-10) | 2018-04-04 12:27 | default | 164.2866 | μmol/L | 31.343 | °C | 996 | hPa | Humid | 35 | 0 | 0 | 21.72 | 132491.0871 | 269013.6973 | 37.213 | 38
637183 | 2018-04-19 14:03 | 12.3659 | Oxy6 (PSt7-10) | 2018-04-04 12:27 | default | 164.285 | μmol/L | 31.3488 | °C | 996 | hPa | Humid | 35 | 0 | 0 | 21.718 | 132496.3181 | 268998.4698 | 37.213 | 38
637191 | 2018-04-19 14:03 | 12.3833 | Oxy6 (PSt7-10) | 2018-04-04 12:27 | default | 164.2605 | μmol/L | 31.3589 | °C | 996 | hPa | Humid | 35 | 0 | 0 | 21.716 | 132484.4029 | 269001.1883 | 37.213 | 38
637201 | 2018-04-19 14:03 | 12.4009 | Oxy6 (PSt7-10) | 2018-04-04 12:27 | default | 164.178 | μmol/L | 31.3637 | °C | 996 | hPa | Humid | 35 | 0 | 0 | 21.72 | 132482.2688 | 269009.9098 | 37.213 | 38
637209 | 2018-04-19 14:03 | 12.4162 | Oxy6 (PSt7-10) | 2018-04-04 12:27 | default | 164.2933 | μmol/L | 31.3499 | °C | 996 | hPa | Humid | 35 | 0 | 0 | 21.717 | 132479.7799 | 268997.6515 | 37.213 | 38
637218 | 2018-04-19 14:03 | 12.4332 | Oxy6 (PSt7-10) | 2018-04-04 12:27 | default | 164.3156 | μmol/L | 31.3538 | °C | 996 | hPa | Humid | 35 | 0 | 0 | 21.714 | 132472.0121 | 268999.5667 | 37.213 | 38
637233 | 2018-04-19 14:03 | 12.4495 | Oxy6 (PSt7-10) | 2018-04-04 12:27 | default | 164.31 | μmol/L | 31.3564 | °C | 997 | hPa | Humid | 35 | 0 | 0 | 21.714 | 132459.4804 | 268999.0705 | 37.213 | 38
637235 | 2018-04-19 14:04 | 12.4661 | Oxy6 (PSt7-10) | 2018-04-04 12:27 | default | 164.2649 | μmol/L | 31.3568 | °C | 997 | hPa | Humid | 35 | 0 | 0 | 21.717 | 132452.8336 | 268997.5555 | 37.213 | 38
637250 | 2018-04-19 14:04 | 12.4832 | Oxy6 (PSt7-10) | 2018-04-04 12:27 | default | 164.3104 | μmol/L | 31.3548 | °C | 996 | hPa | Humid | 35 | 0 | 0 | 21.714 | 132457.9949 | 268997.198 | 37.213 | 38
637262 | 2018-04-19 14:04 | 12.4999 | Oxy6 (PSt7-10) | 2018-04-04 12:27 | default | 164.308 | μmol/L | 31.358 | °C | 996 | hPa | Humid | 35 | 0 | 0 | 21.713 | 132445.1032 | 268998.7718 | 37.213 | 38
637266 | 2018-04-19 14:04 | 12.5163 | Oxy6 (PSt7-10) | 2018-04-04 12:27 | default | 164.3974 | μmol/L | 31.3519 | °C | 996 | hPa | Humid | 35 | 0 | 0 | 21.709 | 132440.0084 | 268992.9231 | 37.213 | 38
637283 | 2018-04-19 14:04 | 12.5331 | Oxy6 (PSt7-10) | 2018-04-04 12:27 | default | 164.3192 | μmol/L | 31.3559 | °C | 996 | hPa | Humid | 35 | 0 | 0 | 21.713 | 132439.691 | 268986.992 | 37.213 | 38
637291 | 2018-04-19 14:04 | 12.55 | Oxy6 (PSt7-10) | 2018-04-04 12:27 | default | 164.4418 | μmol/L | 31.3407 | °C | 996 | hPa | Humid | 35 | 0 | 0 | 21.71 | 132421.6881 | 268995.8803 | 37.213 | 38
637297 | 2018-04-19 14:04 | 12.5659 | Oxy6 (PSt7-10) | 2018-04-04 12:27 | default | 164.242 | μmol/L | 31.3761 | °C | 996 | hPa | Humid | 35 | 0 | 0 | 21.711 | 132420.1779 | 268976.1853 | 37.213 | 38
637309 | 2018-04-19 14:04 | 12.5833 | Oxy6 (PSt7-10) | 2018-04-04 12:27 | default | 164.3073 | μmol/L | 31.3663 | °C | 996 | hPa | Humid | 35 | 0 | 0 | 21.71 | 132418.4137 | 268998.7481 | 37.213 | 38
637321 | 2018-04-19 14:04 | 12.5999 | Oxy6 (PSt7-10) | 2018-04-04 12:27 | default | 164.2509 | μmol/L | 31.3813 | °C | 997 | hPa | Humid | 35 | 0 | 0 | 21.709 | 132408.3542 | 269001.3217 | 37.213 | 38
637331 | 2018-04-19 14:04 | 12.6165 | Oxy6 (PSt7-10) | 2018-04-04 12:27 | default | 164.3755 | μmol/L | 31.3506 | °C | 996 | hPa | Humid | 35 | 0 | 0 | 21.711 | 132395.5458 | 268985.1188 | 37.213 | 38
637341 | 2018-04-19 14:04 | 12.6333 | Oxy6 (PSt7-10) | 2018-04-04 12:27 | default | 164.3127 | μmol/L | 31.3762 | °C | 996 | hPa | Humid | 35 | 0 | 0 | 21.706 | 132389.1944 | 268992.9391 | 37.213 | 38
637348 | 2018-04-19 14:04 | 12.6492 | Oxy6 (PSt7-10) | 2018-04-04 12:27 | default | 164.366 | μmol/L | 31.3676 | °C | 997 | hPa | Humid | 35 | 0 | 0 | 21.706 | 132383.4714 | 268988.0095 | 37.213 | 38
637356 | 2018-04-19 14:04 | 12.6657 | Oxy6 (PSt7-10) | 2018-04-04 12:27 | default | 164.4359 | μmol/L | 31.3501 | °C | 996 | hPa | Humid | 35 | 0 | 0 | 21.707 | 132387.8958 | 268996.7577 | 37.213 | 38
637370 | 2018-04-19 14:04 | 12.6826 | Oxy6 (PSt7-10) | 2018-04-04 12:27 | default | 164.4066 | μmol/L | 31.3556 | °C | 996 | hPa | Humid | 35 | 0 | 0 | 21.707 | 132372.4291 | 268997.0959 | 37.213 | 38
637378 | 2018-04-19 14:04 | 12.6993 | Oxy6 (PSt7-10) | 2018-04-04 12:27 | default | 164.4577 | μmol/L | 31.3541 | °C | 996 | hPa | Humid | 35 | 0 | 0 | 21.704 | 132360.9472 | 268992.3841 | 37.213 | 38
637389 | 2018-04-19 14:04 | 12.7163 | Oxy6 (PSt7-10) | 2018-04-04 12:27 | default | 164.4464 | μmol/L | 31.3644 | °C | 996 | hPa | Humid | 35 | 0 | 0 | 21.701 | 132359.8609 | 268990.6162 | 37.213 | 38
637399 | 2018-04-19 14:04 | 12.7327 | Oxy6 (PSt7-10) | 2018-04-04 12:27 | default | 164.4296 | μmol/L | 31.3594 | °C | 996 | hPa | Humid | 35 | 0 | 0 | 21.704 | 132347.9983 | 268984.284 | 37.213 | 38
637410 | 2018-04-19 14:04 | 12.7499 | Oxy6 (PSt7-10) | 2018-04-04 12:27 | default | 164.505 | μmol/L | 31.3533 | °C | 996 | hPa | Humid | 35 | 0 | 0 | 21.701 | 132352.4692 | 268985.5688 | 37.213 | 38
637419 | 2018-04-19 14:04 | 12.7666 | Oxy6 (PSt7-10) | 2018-04-04 12:27 | default | 164.5355 | μmol/L | 31.3502 | °C | 996 | hPa | Humid | 35 | 0 | 0 | 21.7 | 132347.094 | 268979.8992 | 37.213 | 38
637429 | 2018-04-19 14:04 | 12.783 | Oxy6 (PSt7-10) | 2018-04-04 12:27 | default | 164.4084 | μmol/L | 31.3635 | °C | 996 | hPa | Humid | 35 | 0 | 0 | 21.704 | 132340.6209 | 268998.3216 | 37.213 | 38
637439 | 2018-04-19 14:04 | 12.7998 | Oxy6 (PSt7-10) | 2018-04-04 12:27 | default | 164.5898 | μmol/L | 31.3371 | °C | 996 | hPa | Humid | 35 | 0 | 0 | 21.701 | 132332.635 | 268983.977 | 37.213 | 38
637448 | 2018-04-19 14:04 | 12.8158 | Oxy6 (PSt7-10) | 2018-04-04 12:27 | default | 164.4613 | μmol/L | 31.3671 | °C | 996 | hPa | Humid | 35 | 0 | 0 | 21.699 | 132323.8498 | 268983.4569 | 37.213 | 38
637455 | 2018-04-19 14:04 | 12.8331 | Oxy6 (PSt7-10) | 2018-04-04 12:27 | default | 164.5089 | μmol/L | 31.3607 | °C | 996 | hPa | Humid | 35 | 0 | 0 | 21.698 | 132325.8155 | 268989.3968 | 37.213 | 38
637472 | 2018-04-19 14:04 | 12.8494 | Oxy6 (PSt7-10) | 2018-04-04 12:27 | default | 164.5648 | μmol/L | 31.3528 | °C | 996 | hPa | Humid | 35 | 0 | 0 | 21.697 | 132311.7489 | 268973.3152 | 37.213 | 38
637475 | 2018-04-19 14:04 | 12.8663 | Oxy6 (PSt7-10) | 2018-04-04 12:27 | default | 164.6123 | μmol/L | 31.3465 | °C | 996 | hPa | Humid | 35 | 0 | 0 | 21.696 | 132309.3829 | 268986.9255 | 37.213 | 38
637494 | 2018-04-19 14:04 | 12.8834 | Oxy6 (PSt7-10) | 2018-04-04 12:27 | default | 164.4073 | μmol/L | 31.3828 | °C | 996 | hPa | Humid | 35 | 0 | 0 | 21.697 | 132310.9954 | 268990.5856 | 37.213 | 38
637498 | 2018-04-19 14:04 | 12.8997 | Oxy6 (PSt7-10) | 2018-04-04 12:27 | default | 164.4075 | μmol/L | 31.3773 | °C | 996 | hPa | Humid | 35 | 0 | 0 | 21.699 | 132288.1311 | 268967.1362 | 37.213 | 38
637512 | 2018-04-19 14:04 | 12.9165 | Oxy6 (PSt7-10) | 2018-04-04 12:27 | default | 164.5119 | μmol/L | 31.3684 | °C | 996 | hPa | Humid | 35 | 0 | 0 | 21.695 | 132286.9275 | 268982.0322 | 37.213 | 38
637517 | 2018-04-19 14:04 | 12.933 | Oxy6 (PSt7-10) | 2018-04-04 12:27 | default | 164.5383 | μmol/L | 31.3661 | °C | 996 | hPa | Humid | 35 | 0 | 0 | 21.694 | 132273.252 | 268955.0783 | 37.213 | 38
637525 | 2018-04-19 14:04 | 12.9492 | Oxy6 (PSt7-10) | 2018-04-04 12:27 | default | 164.5323 | μmol/L | 31.3672 | °C | 996 | hPa | Humid | 35 | 0 | 0 | 21.694 | 132270.9274 | 268965.4675 | 37.213 | 38
637536 | 2018-04-19 14:04 | 12.9662 | Oxy6 (PSt7-10) | 2018-04-04 12:27 | default | 164.5885 | μmol/L | 31.362 | °C | 996 | hPa | Humid | 35 | 0 | 0 | 21.692 | 132268.5179 | 268983.4537 | 37.213 | 38
637554 | 2018-04-19 14:04 | 12.9832 | Oxy6 (PSt7-10) | 2018-04-04 12:27 | default | 164.5816 | μmol/L | 31.3742 | °C | 996 | hPa | Humid | 35 | 0 | 0 | 21.688 | 132259.7943 | 268955.0969 | 37.213 | 38
637558 | 2018-04-19 14:04 | 12.9999 | Oxy6 (PSt7-10) | 2018-04-04 12:27 | default | 164.7034 | μmol/L | 31.3456 | °C | 996 | hPa | Humid | 35 | 0 | 0 | 21.69 | 132258.2592 | 268977.649 | 37.213 | 38
637565 | 2018-04-19 14:04 | 13.0165 | Oxy6 (PSt7-10) | 2018-04-04 12:27 | default | 164.5856 | μmol/L | 31.368 | °C | 996 | hPa | Humid | 35 | 0 | 0 | 21.69 | 132263.1165 | 268987.7274 | 37.213 | 38
637583 | 2018-04-19 14:04 | 13.0331 | Oxy6 (PSt7-10) | 2018-04-04 12:27 | default | 164.7116 | μmol/L | 31.3495 | °C | 996 | hPa | Humid | 35 | 0 | 0 | 21.688 | 132248.3654 | 268972.6189 | 37.213 | 38
637592 | 2018-04-19 14:04 | 13.0497 | Oxy6 (PSt7-10) | 2018-04-04 12:27 | default | 164.6586 | μmol/L | 31.3569 | °C | 996 | hPa | Humid | 35 | 0 | 0 | 21.689 | 132249.3605 | 268974.6724 | 37.213 | 38
637599 | 2018-04-19 14:04 | 13.0663 | Oxy6 (PSt7-10) | 2018-04-04 12:27 | default | 164.6944 | μmol/L | 31.3582 | °C | 996 | hPa | Humid | 35 | 0 | 0 | 21.686 | 132234.2637 | 268970.399 | 37.213 | 38
637612 | 2018-04-19 14:04 | 13.0831 | Oxy6 (PSt7-10) | 2018-04-04 12:27 | default | 164.6229 | μmol/L | 31.3664 | °C | 996 | hPa | Humid | 35 | 0 | 0 | 21.688 | 132230.0088 | 268972.1801 | 37.213 | 38
637621 | 2018-04-19 14:04 | 13.0995 | Oxy6 (PSt7-10) | 2018-04-04 12:27 | default | 164.6577 | μmol/L | 31.3625 | °C | 996 | hPa | Humid | 35 | 0 | 0 | 21.687 | 132221.7965 | 268968.7848 | 37.213 | 38
637626 | 2018-04-19 14:04 | 13.1159 | Oxy6 (PSt7-10) | 2018-04-04 12:27 | default | 164.6706 | μmol/L | 31.3628 | °C | 996 | hPa | Humid | 35 | 0 | 0 | 21.686 | 132211.3372 | 268969.3334 | 37.213 | 38
637637 | 2018-04-19 14:04 | 13.1326 | Oxy6 (PSt7-10) | 2018-04-04 12:27 | default | 164.7376 | μmol/L | 31.3609 | °C | 996 | hPa | Humid | 35 | 0 | 0 | 21.682 | 132204.2161 | 268967.7019 | 37.213 | 38
637649 | 2018-04-19 14:04 | 13.1499 | Oxy6 (PSt7-10) | 2018-04-04 12:27 | default | 164.8116 | μmol/L | 31.3524 | °C | 996 | hPa | Humid | 35 | 0 | 0 | 21.68 | 132192.8001 | 268964.257 | 37.213 | 38
637658 | 2018-04-19 14:04 | 13.1664 | Oxy6 (PSt7-10) | 2018-04-04 12:27 | default | 164.8224 | μmol/L | 31.3476 | °C | 996 | hPa | Humid | 35 | 0 | 0 | 21.681 | 132194.4492 | 268969.9987 | 37.213 | 38
637670 | 2018-04-19 14:04 | 13.1829 | Oxy6 (PSt7-10) | 2018-04-04 12:27 | default | 164.8616 | μmol/L | 31.3511 | °C | 996 | hPa | Humid | 35 | 0 | 0 | 21.677 | 132189.5773 | 268957.577 | 37.213 | 38
637681 | 2018-04-19 14:04 | 13.1993 | Oxy6 (PSt7-10) | 2018-04-04 12:27 | default | 164.697 | μmol/L | 31.3714 | °C | 996 | hPa | Humid | 35 | 0 | 0 | 21.681 | 132179.5067 | 268961.4823 | 37.213 | 38
637694 | 2018-04-19 14:04 | 13.2175 | Oxy6 (PSt7-10) | 2018-04-04 12:27 | default | 164.6496 | μmol/L | 31.3777 | °C | 996 | hPa | Humid | 35 | 0 | 0 | 21.682 | 132184.2273 | 268964.9714 | 37.213 | 38
637701 | 2018-04-19 14:04 | 13.2338 | Oxy6 (PSt7-10) | 2018-04-04 12:27 | default | 164.6313 | μmol/L | 31.3839 | °C | 996 | hPa | Humid | 35 | 0 | 0 | 21.681 | 132168.4101 | 268963.16 | 37.213 | 38
637710 | 2018-04-19 14:04 | 13.2493 | Oxy6 (PSt7-10) | 2018-04-04 12:27 | default | 164.7514 | μmol/L | 31.3693 | °C | 996 | hPa | Humid | 35 | 0 | 0 | 21.678 | 132171.2958 | 268958.8353 | 37.213 | 38
637716 | 2018-04-19 14:04 | 13.2661 | Oxy6 (PSt7-10) | 2018-04-04 12:27 | default | 164.7727 | μmol/L | 31.3652 | °C | 996 | hPa | Humid | 35 | 0 | 0 | 21.678 | 132155.8842 | 268957.0198 | 37.213 | 38
637725 | 2018-04-19 14:04 | 13.2824 | Oxy6 (PSt7-10) | 2018-04-04 12:27 | default | 164.8182 | μmol/L | 31.362 | °C | 996 | hPa | Humid | 35 | 0 | 0 | 21.676 | 132163.587 | 268956.7973 | 37.213 | 38
637738 | 2018-04-19 14:04 | 13.2992 | Oxy6 (PSt7-10) | 2018-04-04 12:27 | default | 164.7896 | μmol/L | 31.3647 | °C | 996 | hPa | Humid | 35 | 0 | 0 | 21.677 | 132161.8381 | 268956.698 | 37.213 | 38
637752 | 2018-04-19 14:04 | 13.3158 | Oxy6 (PSt7-10) | 2018-04-04 12:27 | default | 164.9343 | μmol/L | 31.3509 | °C | 996 | hPa | Humid | 35 | 0 | 0 | 21.672 | 132148.7523 | 268958.6164 | 37.213 | 38
637762 | 2018-04-19 14:04 | 13.3331 | Oxy6 (PSt7-10) | 2018-04-04 12:27 | default | 164.857 | μmol/L | 31.3629 | °C | 996 | hPa | Humid | 35 | 0 | 0 | 21.673 | 132142.3838 | 268966.8018 | 37.213 | 38
637765 | 2018-04-19 14:04 | 13.3492 | Oxy6 (PSt7-10) | 2018-04-04 12:27 | default | 164.8272 | μmol/L | 31.3685 | °C | 996 | hPa | Humid | 35 | 0 | 0 | 21.673 | 132131.9432 | 268966.921 | 37.213 | 38
637781 | 2018-04-19 14:04 | 13.3661 | Oxy6 (PSt7-10) | 2018-04-04 12:27 | default | 164.8743 | μmol/L | 31.3678 | °C | 996 | hPa | Humid | 35 | 0 | 0 | 21.67 | 132127.8585 | 268959.0427 | 37.213 | 38
637785 | 2018-04-19 14:04 | 13.3833 | Oxy6 (PSt7-10) | 2018-04-04 12:27 | default | 164.8945 | μmol/L | 31.364 | °C | 996 | hPa | Humid | 35 | 0 | 0 | 21.67 | 132131.6786 | 268961.8699 | 37.213 | 38
637795 | 2018-04-19 14:04 | 13.3995 | Oxy6 (PSt7-10) | 2018-04-04 12:27 | default | 164.9351 | μmol/L | 31.3644 | °C | 996 | hPa | Humid | 35 | 0 | 0 | 21.667 | 132108.5342 | 268953.8949 | 37.213 | 38
637806 | 2018-04-19 14:04 | 13.4165 | Oxy6 (PSt7-10) | 2018-04-04 12:27 | default | 164.868 | μmol/L | 31.3635 | °C | 996 | hPa | Humid | 35 | 0 | 0 | 21.672 | 132116.1386 | 268958.8255 | 37.213 | 38
637821 | 2018-04-19 14:04 | 13.4342 | Oxy6 (PSt7-10) | 2018-04-04 12:27 | default | 164.8994 | μmol/L | 31.3603 | °C | 996 | hPa | Humid | 35 | 0 | 0 | 21.671 | 132119.5283 | 268960.3734 | 37.213 | 38
637825 | 2018-04-19 14:04 | 13.4499 | Oxy6 (PSt7-10) | 2018-04-04 12:27 | default | 165.0104 | μmol/L | 31.3529 | °C | 996 | hPa | Humid | 35 | 0 | 0 | 21.666 | 132088.884 | 268948.8487 | 37.213 | 38
637838 | 2018-04-19 14:05 | 13.4667 | Oxy6 (PSt7-10) | 2018-04-04 12:27 | default | 164.9251 | μmol/L | 31.3581 | °C | 996 | hPa | Humid | 35 | 0 | 0 | 21.67 | 132090.4399 | 268969.6137 | 37.213 | 38
637854 | 2018-04-19 14:05 | 13.4834 | Oxy6 (PSt7-10) | 2018-04-04 12:27 | default | 164.9716 | μmol/L | 31.3548 | °C | 996 | hPa | Humid | 35 | 0 | 0 | 21.668 | 132089.7434 | 268959.7262 | 37.213 | 38
637856 | 2018-04-19 14:05 | 13.4991 | Oxy6 (PSt7-10) | 2018-04-04 12:27 | default | 164.9739 | μmol/L | 31.3516 | °C | 996 | hPa | Humid | 35 | 0 | 0 | 21.669 | 132094.4582 | 268952.8821 | 37.213 | 38
637871 | 2018-04-19 14:05 | 13.5166 | Oxy6 (PSt7-10) | 2018-04-04 12:27 | default | 164.9334 | μmol/L | 31.3757 | °C | 996 | hPa | Humid | 35 | 0 | 0 | 21.663 | 132089.5788 | 268964.2512 | 37.213 | 38
637879 | 2018-04-19 14:05 | 13.5326 | Oxy6 (PSt7-10) | 2018-04-04 12:27 | default | 164.8428 | μmol/L | 31.3792 | °C | 996 | hPa | Humid | 35 | 0 | 0 | 21.668 | 132077.8812 | 268956.9913 | 37.213 | 38
637887 | 2018-04-19 14:05 | 13.5494 | Oxy6 (PSt7-10) | 2018-04-04 12:27 | default | 164.93 | μmol/L | 31.3709 | °C | 996 | hPa | Humid | 35 | 0 | 0 | 21.665 | 132069.37 | 268961.0138 | 37.213 | 38
637904 | 2018-04-19 14:05 | 13.5674 | Oxy6 (PSt7-10) | 2018-04-04 12:27 | default | 165.0239 | μmol/L | 31.3558 | °C | 996 | hPa | Humid | 35 | 0 | 0 | 21.664 | 132075.9891 | 268944.7674 | 37.213 | 38
637914 | 2018-04-19 14:05 | 13.5842 | Oxy6 (PSt7-10) | 2018-04-04 12:27 | default | 164.9771 | μmol/L | 31.3592 | °C | 996 | hPa | Humid | 35 | 0 | 0 | 21.666 | 132063.2267 | 268952.9593 | 37.213 | 38
637916 | 2018-04-19 14:05 | 13.5992 | Oxy6 (PSt7-10) | 2018-04-04 12:27 | default | 164.9989 | μmol/L | 31.3633 | °C | 996 | hPa | Humid | 35 | 0 | 0 | 21.663 | 132048.8672 | 268961.2998 | 37.213 | 38
637933 | 2018-04-19 14:05 | 13.6177 | Oxy6 (PSt7-10) | 2018-04-04 12:27 | default | 165.0828 | μmol/L | 31.3556 | °C | 996 | hPa | Humid | 35 | 0 | 0 | 21.66 | 132040.3065 | 268952.304 | 37.213 | 38
637936 | 2018-04-19 14:05 | 13.6326 | Oxy6 (PSt7-10) | 2018-04-04 12:27 | default | 164.9753 | μmol/L | 31.3705 | °C | 996 | hPa | Humid | 35 | 0 | 0 | 21.662 | 132038.6729 | 268955.1277 | 37.213 | 38
637945 | 2018-04-19 14:05 | 13.6497 | Oxy6 (PSt7-10) | 2018-04-04 12:27 | default | 165.0401 | μmol/L | 31.3609 | °C | 996 | hPa | Humid | 35 | 0 | 0 | 21.661 | 132025.197 | 268949.0433 | 37.213 | 38
637963 | 2018-04-19 14:05 | 13.667 | Oxy6 (PSt7-10) | 2018-04-04 12:27 | default | 165.0686 | μmol/L | 31.361 | °C | 996 | hPa | Humid | 35 | 0 | 0 | 21.659 | 132022.5332 | 268946.6261 | 37.213 | 38
637970 | 2018-04-19 14:05 | 13.683 | Oxy6 (PSt7-10) | 2018-04-04 12:27 | default | 165.0822 | μmol/L | 31.3639 | °C | 996 | hPa | Humid | 35 | 0 | 0 | 21.657 | 132020.0353 | 268946.2305 | 37.213 | 38
637975 | 2018-04-19 14:05 | 13.6994 | Oxy6 (PSt7-10) | 2018-04-04 12:27 | default | 165.0448 | μmol/L | 31.371 | °C | 996 | hPa | Humid | 35 | 0 | 0 | 21.657 | 132012.349 | 268951.5205 | 37.213 | 38
637986 | 2018-04-19 14:05 | 13.7164 | Oxy6 (PSt7-10) | 2018-04-04 12:27 | default | 165.0482 | μmol/L | 31.3621 | °C | 996 | hPa | Humid | 35 | 0 | 0 | 21.66 | 132002.0023 | 268946.8543 | 37.213 | 38
638002 | 2018-04-19 14:05 | 13.7327 | Oxy6 (PSt7-10) | 2018-04-04 12:27 | default | 165.118 | μmol/L | 31.3571 | °C | 996 | hPa | Humid | 35 | 0 | 0 | 21.657 | 131994.1595 | 268948.9882 | 37.213 | 38
638013 | 2018-04-19 14:05 | 13.7499 | Oxy6 (PSt7-10) | 2018-04-04 12:27 | default | 165.1624 | μmol/L | 31.3514 | °C | 996 | hPa | Humid | 35 | 0 | 0 | 21.656 | 132002.587 | 268960.5393 | 37.213 | 38
638022 | 2018-04-19 14:05 | 13.7674 | Oxy6 (PSt7-10) | 2018-04-04 12:27 | default | 165.0977 | μmol/L | 31.3664 | °C | 996 | hPa | Humid | 35 | 0 | 0 | 21.655 | 131992.3026 | 268943.5828 | 37.213 | 38
638029 | 2018-04-19 14:05 | 13.7831 | Oxy6 (PSt7-10) | 2018-04-04 12:27 | default | 165.1485 | μmol/L | 31.3622 | °C | 996 | hPa | Humid | 35 | 0 | 0 | 21.653 | 131984.1011 | 268953.5394 | 37.213 | 38
638038 | 2018-04-19 14:05 | 13.7999 | Oxy6 (PSt7-10) | 2018-04-04 12:27 | default | 165.1685 | μmol/L | 31.3584 | °C | 996 | hPa | Humid | 35 | 0 | 0 | 21.653 | 131973.5164 | 268940.5783 | 37.213 | 38
638045 | 2018-04-19 14:05 | 13.8163 | Oxy6 (PSt7-10) | 2018-04-04 12:27 | default | 165.1992 | μmol/L | 31.3554 | °C | 996 | hPa | Humid | 35 | 0 | 0 | 21.652 | 131967.5972 | 268938.2086 | 37.213 | 38
638058 | 2018-04-19 14:05 | 13.8339 | Oxy6 (PSt7-10) | 2018-04-04 12:27 | default | 165.1477 | μmol/L | 31.3679 | °C | 996 | hPa | Humid | 35 | 0 | 0 | 21.651 | 131964.3452 | 268932.1266 | 37.213 | 38
638071 | 2018-04-19 14:05 | 13.8501 | Oxy6 (PSt7-10) | 2018-04-04 12:27 | default | 165.1069 | μmol/L | 31.3838 | °C | 996 | hPa | Humid | 35 | 0 | 0 | 21.648 | 131949.1969 | 268928.1159 | 37.213 | 38
638079 | 2018-04-19 14:05 | 13.8659 | Oxy6 (PSt7-10) | 2018-04-04 12:27 | default | 165.1235 | μmol/L | 31.3752 | °C | 996 | hPa | Humid | 35 | 0 | 0 | 21.65 | 131953.0613 | 268928.2052 | 37.213 | 38
638089 | 2018-04-19 14:05 | 13.8841 | Oxy6 (PSt7-10) | 2018-04-04 12:27 | default | 165.1965 | μmol/L | 31.3668 | °C | 996 | hPa | Humid | 35 | 0 | 0 | 21.648 | 131950.443 | 268944.8286 | 37.213 | 38
638096 | 2018-04-19 14:05 | 13.8996 | Oxy6 (PSt7-10) | 2018-04-04 12:27 | default | 165.1941 | μmol/L | 31.3645 | °C | 996 | hPa | Humid | 35 | 0 | 0 | 21.649 | 131938.6946 | 268940.997 | 37.213 | 38
638112 | 2018-04-19 14:05 | 13.916 | Oxy6 (PSt7-10) | 2018-04-04 12:27 | default | 165.2101 | μmol/L | 31.356 | °C | 996 | hPa | Humid | 35 | 0 | 0 | 21.651 | 131934.0596 | 268929.4571 | 37.213 | 38
638122 | 2018-04-19 14:05 | 13.9327 | Oxy6 (PSt7-10) | 2018-04-04 12:27 | default | 165.1783 | μmol/L | 31.3757 | °C | 996 | hPa | Humid | 35 | 0 | 0 | 21.646 | 131936.5283 | 268938.5819 | 37.213 | 38
638126 | 2018-04-19 14:05 | 13.9497 | Oxy6 (PSt7-10) | 2018-04-04 12:27 | default | 165.2105 | μmol/L | 31.3669 | °C | 996 | hPa | Humid | 35 | 0 | 0 | 21.647 | 131924.949 | 268932.6296 | 37.213 | 38
638140 | 2018-04-19 14:05 | 13.9663 | Oxy6 (PSt7-10) | 2018-04-04 12:27 | default | 165.2914 | μmol/L | 31.3653 | °C | 996 | hPa | Humid | 35 | 0 | 0 | 21.642 | 131933.1311 | 268947.2818 | 37.213 | 38
638152 | 2018-04-19 14:05 | 13.9832 | Oxy6 (PSt7-10) | 2018-04-04 12:27 | default | 165.2441 | μmol/L | 31.3687 | °C | 996 | hPa | Humid | 35 | 0 | 0 | 21.644 | 131919.7012 | 268939.7286 | 37.213 | 38
638155 | 2018-04-19 14:05 | 13.9996 | Oxy6 (PSt7-10) | 2018-04-04 12:27 | default | 165.2382 | μmol/L | 31.3644 | °C | 996 | hPa | Humid | 35 | 0 | 0 | 21.646 | 131914.1195 | 268934.9731 | 37.213 | 38
638165 | 2018-04-19 14:05 | 14.0164 | Oxy6 (PSt7-10) | 2018-04-04 12:27 | default | 165.2054 | μmol/L | 31.3788 | °C | 996 | hPa | Humid | 35 | 0 | 0 | 21.643 | 131903.1518 | 268931.8025 | 37.213 | 38
638178 | 2018-04-19 14:05 | 14.033 | Oxy6 (PSt7-10) | 2018-04-04 12:27 | default | 165.3232 | μmol/L | 31.3538 | °C | 996 | hPa | Humid | 35 | 0 | 0 | 21.644 | 131895.5987 | 268938.1559 | 37.213 | 38
638193 | 2018-04-19 14:05 | 14.0499 | Oxy6 (PSt7-10) | 2018-04-04 12:27 | default | 165.2785 | μmol/L | 31.3732 | °C | 996 | hPa | Humid | 35 | 0 | 0 | 21.64 | 131893.5835 | 268938.9789 | 37.213 | 38
638202 | 2018-04-19 14:05 | 14.0674 | Oxy6 (PSt7-10) | 2018-04-04 12:27 | default | 165.2067 | μmol/L | 31.3731 | °C | 996 | hPa | Humid | 35 | 0 | 0 | 21.645 | 131886.4133 | 268943.7345 | 37.213 | 38
638208 | 2018-04-19 14:05 | 14.0834 | Oxy6 (PSt7-10) | 2018-04-04 12:27 | default | 165.3156 | μmol/L | 31.3689 | °C | 996 | hPa | Humid | 35 | 0 | 0 | 21.639 | 131869.2081 | 268933.7087 | 37.213 | 38
638222 | 2018-04-19 14:05 | 14.0996 | Oxy6 (PSt7-10) | 2018-04-04 12:27 | default | 165.4351 | μmol/L | 31.349 | °C | 996 | hPa | Humid | 35 | 0 | 0 | 21.638 | 131864.658 | 268933.0059 | 37.213 | 38
638226 | 2018-04-19 14:05 | 14.1169 | Oxy6 (PSt7-10) | 2018-04-04 12:27 | default | 165.4236 | μmol/L | 31.3512 | °C | 996 | hPa | Humid | 35 | 0 | 0 | 21.638 | 131851.7218 | 268927.0968 | 37.213 | 38
638239 | 2018-04-19 14:05 | 14.1333 | Oxy6 (PSt7-10) | 2018-04-04 12:27 | default | 165.3719 | μmol/L | 31.3582 | °C | 996 | hPa | Humid | 35 | 0 | 0 | 21.639 | 131851.9792 | 268936.5665 | 37.213 | 38
638247 | 2018-04-19 14:05 | 14.1495 | Oxy6 (PSt7-10) | 2018-04-04 12:27 | default | 165.309 | μmol/L | 31.3674 | °C | 996 | hPa | Humid | 35 | 0 | 0 | 21.64 | 131842.2813 | 268935.1729 | 37.213 | 38
638258 | 2018-04-19 14:05 | 14.1668 | Oxy6 (PSt7-10) | 2018-04-04 12:27 | default | 165.2922 | μmol/L | 31.3815 | °C | 996 | hPa | Humid | 35 | 0 | 0 | 21.636 | 131836.2248 | 268918.522 | 37.213 | 38
638268 | 2018-04-19 14:05 | 14.1826 | Oxy6 (PSt7-10) | 2018-04-04 12:27 | default | 165.2755 | μmol/L | 31.3792 | °C | 996 | hPa | Humid | 35 | 0 | 0 | 21.638 | 131835.8829 | 268924.5636 | 37.213 | 38
638277 | 2018-04-19 14:05 | 14.1996 | Oxy6 (PSt7-10) | 2018-04-04 12:27 | default | 165.3035 | μmol/L | 31.3739 | °C | 996 | hPa | Humid | 35 | 0 | 0 | 21.638 | 131831.5404 | 268923.8162 | 37.213 | 38
638286 | 2018-04-19 14:05 | 14.2163 | Oxy6 (PSt7-10) | 2018-04-04 12:27 | default | 165.3819 | μmol/L | 31.3673 | °C | 996 | hPa | Humid | 35 | 0 | 0 | 21.635 | 131823.56 | 268927.4207 | 37.213 | 38
638296 | 2018-04-19 14:05 | 14.2326 | Oxy6 (PSt7-10) | 2018-04-04 12:27 | default | 165.3513 | μmol/L | 31.3758 | °C | 996 | hPa | Humid | 35 | 0 | 0 | 21.634 | 131825.9931 | 268928.8371 | 37.213 | 38
638310 | 2018-04-19 14:05 | 14.2494 | Oxy6 (PSt7-10) | 2018-04-04 12:27 | default | 165.3621 | μmol/L | 31.371 | °C | 996 | hPa | Humid | 35 | 0 | 0 | 21.635 | 131819.8363 | 268921.7807 | 37.213 | 38
638319 | 2018-04-19 14:05 | 14.2658 | Oxy6 (PSt7-10) | 2018-04-04 12:27 | default | 165.4512 | μmol/L | 31.3624 | °C | 996 | hPa | Humid | 35 | 0 | 0 | 21.632 | 131822.2716 | 268925.731 | 37.213 | 38
638326 | 2018-04-19 14:05 | 14.2837 | Oxy6 (PSt7-10) | 2018-04-04 12:27 | default | 165.413 | μmol/L | 31.3668 | °C | 996 | hPa | Humid | 35 | 0 | 0 | 21.633 | 131812.8176 | 268929.6425 | 37.213 | 38
638343 | 2018-04-19 14:05 | 14.301 | Oxy6 (PSt7-10) | 2018-04-04 12:27 | default | 165.531 | μmol/L | 31.3582 | °C | 996 | hPa | Humid | 35 | 0 | 0 | 21.628 | 131805.0864 | 268921.7876 | 37.213 | 38
638351 | 2018-04-19 14:05 | 14.3167 | Oxy6 (PSt7-10) | 2018-04-04 12:27 | default | 165.3721 | μmol/L | 31.3746 | °C | 996 | hPa | Humid | 35 | 0 | 0 | 21.633 | 131797.1973 | 268923.1066 | 37.213 | 38
638360 | 2018-04-19 14:05 | 14.3325 | Oxy6 (PSt7-10) | 2018-04-04 12:27 | default | 165.4166 | μmol/L | 31.3744 | °C | 996 | hPa | Humid | 35 | 0 | 0 | 21.63 | 131778.8247 | 268918.5011 | 37.213 | 38
638369 | 2018-04-19 14:05 | 14.3496 | Oxy6 (PSt7-10) | 2018-04-04 12:27 | default | 165.479 | μmol/L | 31.3653 | °C | 996 | hPa | Humid | 35 | 0 | 0 | 21.629 | 131783.5105 | 268923.549 | 37.213 | 38
638381 | 2018-04-19 14:05 | 14.3665 | Oxy6 (PSt7-10) | 2018-04-04 12:27 | default | 165.4729 | μmol/L | 31.3637 | °C | 996 | hPa | Humid | 35 | 0 | 0 | 21.63 | 131773.4157 | 268912.076 | 37.213 | 38
638393 | 2018-04-19 14:05 | 14.3832 | Oxy6 (PSt7-10) | 2018-04-04 12:27 | default | 165.4444 | μmol/L | 31.3718 | °C | 996 | hPa | Humid | 35 | 0 | 0 | 21.629 | 131771.3608 | 268915.749 | 37.213 | 38
638397 | 2018-04-19 14:05 | 14.4002 | Oxy6 (PSt7-10) | 2018-04-04 12:27 | default | 165.4777 | μmol/L | 31.3792 | °C | 996 | hPa | Humid | 35 | 0 | 0 | 21.624 | 131763.5387 | 268926.4574 | 37.213 | 38
638413 | 2018-04-19 14:05 | 14.4162 | Oxy6 (PSt7-10) | 2018-04-04 12:27 | default | 165.5428 | μmol/L | 31.3532 | °C | 996 | hPa | Humid | 35 | 0 | 0 | 21.629 | 131755.3916 | 268917.3777 | 37.213 | 38
638420 | 2018-04-19 14:05 | 14.4329 | Oxy6 (PSt7-10) | 2018-04-04 12:27 | default | 165.5556 | μmol/L | 31.3563 | °C | 996 | hPa | Humid | 35 | 0 | 0 | 21.627 | 131750.12 | 268919.9615 | 37.213 | 38
638432 | 2018-04-19 14:05 | 14.45 | Oxy6 (PSt7-10) | 2018-04-04 12:27 | default | 165.5144 | μmol/L | 31.3668 | °C | 996 | hPa | Humid | 35 | 0 | 0 | 21.626 | 131739.0013 | 268908.4094 | 37.213 | 38
638435 | 2018-04-19 14:06 | 14.4661 | Oxy6 (PSt7-10) | 2018-04-04 12:27 | default | 165.4095 | μmol/L | 31.3867 | °C | 996 | hPa | Humid | 35 | 0 | 0 | 21.626 | 131724.3263 | 268903.8711 | 37.213 | 38
638449 | 2018-04-19 14:06 | 14.4828 | Oxy6 (PSt7-10) | 2018-04-04 12:27 | default | 165.4796 | μmol/L | 31.3816 | °C | 996 | hPa | Humid | 35 | 0 | 0 | 21.623 | 131724.2905 | 268906.1127 | 37.213 | 38
638457 | 2018-04-19 14:06 | 14.5106 | Oxy6 (PSt7-10) | 2018-04-04 12:27 | default | 165.525 | μmol/L | 31.3758 | °C | 996 | hPa | Humid | 35 | 0 | 0 | 21.622 | 131740.7604 | 268919.9145 | 37.213 | 38
638470 | 2018-04-19 14:06 | 14.5174 | Oxy6 (PSt7-10) | 2018-04-04 12:27 | default | 165.5905 | μmol/L | 31.3716 | °C | 996 | hPa | Humid | 35 | 0 | 0 | 21.619 | 131685.1306 | 268887.4331 | 37.213 | 38
638479 | 2018-04-19 14:06 | 14.5332 | Oxy6 (PSt7-10) | 2018-04-04 12:27 | default | 165.5299 | μmol/L | 31.3776 | °C | 996 | hPa | Humid | 35 | 0 | 0 | 21.621 | 131697.5521 | 268902.7917 | 37.213 | 38
638487 | 2018-04-19 14:06 | 14.5499 | Oxy6 (PSt7-10) | 2018-04-04 12:27 | default | 165.5794 | μmol/L | 31.3709 | °C | 996 | hPa | Humid | 35 | 0 | 0 | 21.62 | 131704.1007 | 268906.2132 | 37.213 | 38
638498 | 2018-04-19 14:06 | 14.5672 | Oxy6 (PSt7-10) | 2018-04-04 12:27 | default | 165.5686 | μmol/L | 31.3675 | °C | 996 | hPa | Humid | 35 | 0 | 0 | 21.622 | 131692.5172 | 268900.1273 | 37.213 | 38
638513 | 2018-04-19 14:06 | 14.5831 | Oxy6 (PSt7-10) | 2018-04-04 12:27 | default | 165.5604 | μmol/L | 31.38 | °C | 996 | hPa | Humid | 35 | 0 | 0 | 21.618 | 131694.5109 | 268904.9603 | 37.213 | 38
638515 | 2018-04-19 14:06 | 14.5996 | Oxy6 (PSt7-10) | 2018-04-04 12:27 | default | 165.5419 | μmol/L | 31.389 | °C | 996 | hPa | Humid | 35 | 0 | 0 | 21.616 | 131679.4249 | 268909.2704 | 37.213 | 38
638526 | 2018-04-19 14:06 | 14.6159 | Oxy6 (PSt7-10) | 2018-04-04 12:27 | default | 165.557 | μmol/L | 31.3834 | °C | 996 | hPa | Humid | 35 | 0 | 0 | 21.617 | 131680.6478 | 268904.2927 | 37.213 | 38
638537 | 2018-04-19 14:06 | 14.633 | Oxy6 (PSt7-10) | 2018-04-04 12:27 | default | 165.5251 | μmol/L | 31.3976 | °C | 996 | hPa | Humid | 35 | 0 | 0 | 21.614 | 131674.8031 | 268903.7986 | 37.213 | 38
638549 | 2018-04-19 14:06 | 14.6494 | Oxy6 (PSt7-10) | 2018-04-04 12:27 | default | 165.5785 | μmol/L | 31.3821 | °C | 996 | hPa | Humid | 35 | 0 | 0 | 21.616 | 131670.1916 | 268916.2216 | 37.213 | 38
638561 | 2018-04-19 14:06 | 14.6662 | Oxy6 (PSt7-10) | 2018-04-04 12:27 | default | 165.7214 | μmol/L | 31.366 | °C | 996 | hPa | Humid | 35 | 0 | 0 | 21.612 | 131656.6683 | 268906.7448 | 37.213 | 38
638568 | 2018-04-19 14:06 | 14.6829 | Oxy6 (PSt7-10) | 2018-04-04 12:27 | default | 165.6265 | μmol/L | 31.3757 | °C | 996 | hPa | Humid | 35 | 0 | 0 | 21.615 | 131649.0433 | 268911.6761 | 37.213 | 38
638577 | 2018-04-19 14:06 | 14.6993 | Oxy6 (PSt7-10) | 2018-04-04 12:27 | default | 165.6572 | μmol/L | 31.3754 | °C | 996 | hPa | Humid | 35 | 0 | 0 | 21.613 | 131641.8939 | 268899.5339 | 37.213 | 38
638590 | 2018-04-19 14:06 | 14.7163 | Oxy6 (PSt7-10) | 2018-04-04 12:27 | default | 165.7016 | μmol/L | 31.3725 | °C | 996 | hPa | Humid | 35 | 0 | 0 | 21.611 | 131640.0154 | 268901.5759 | 37.213 | 38
638601 | 2018-04-19 14:06 | 14.7332 | Oxy6 (PSt7-10) | 2018-04-04 12:27 | default | 165.6981 | μmol/L | 31.3704 | °C | 996 | hPa | Humid | 35 | 0 | 0 | 21.612 | 131626.928 | 268905.5988 | 37.213 | 38
638612 | 2018-04-19 14:06 | 14.7492 | Oxy6 (PSt7-10) | 2018-04-04 12:27 | default | 165.8019 | μmol/L | 31.3618 | °C | 996 | hPa | Humid | 35 | 0 | 0 | 21.608 | 131629.5031 | 268900.4897 | 37.213 | 38
638623 | 2018-04-19 14:06 | 14.7666 | Oxy6 (PSt7-10) | 2018-04-04 12:27 | default | 165.7007 | μmol/L | 31.3727 | °C | 996 | hPa | Humid | 35 | 0 | 0 | 21.611 | 131627.9532 | 268897.0163 | 37.213 | 38
638629 | 2018-04-19 14:06 | 14.7829 | Oxy6 (PSt7-10) | 2018-04-04 12:27 | default | 165.6291 | μmol/L | 31.3889 | °C | 996 | hPa | Humid | 35 | 0 | 0 | 21.61 | 131621.2819 | 268900.4168 | 37.213 | 38
638641 | 2018-04-19 14:06 | 14.7997 | Oxy6 (PSt7-10) | 2018-04-04 12:27 | default | 165.6843 | μmol/L | 31.3867 | °C | 996 | hPa | Humid | 35 | 0 | 0 | 21.607 | 131614.5698 | 268905.186 | 37.213 | 38
638647 | 2018-04-19 14:06 | 14.8167 | Oxy6 (PSt7-10) | 2018-04-04 12:27 | default | 165.6279 | μmol/L | 31.3919 | °C | 996 | hPa | Humid | 35 | 0 | 0 | 21.609 | 131601.6294 | 268896.7486 | 37.213 | 38
638657 | 2018-04-19 14:06 | 14.8325 | Oxy6 (PSt7-10) | 2018-04-04 12:27 | default | 165.812 | μmol/L | 31.3708 | °C | 996 | hPa | Humid | 35 | 0 | 0 | 21.604 | 131599.6701 | 268893.4666 | 37.213 | 38
638673 | 2018-04-19 14:06 | 14.8492 | Oxy6 (PSt7-10) | 2018-04-04 12:27 | default | 165.7221 | μmol/L | 31.3823 | °C | 996 | hPa | Humid | 35 | 0 | 0 | 21.606 | 131589.8828 | 268900.9343 | 37.213 | 38
638680 | 2018-04-19 14:06 | 14.8663 | Oxy6 (PSt7-10) | 2018-04-04 12:27 | default | 165.7212 | μmol/L | 31.3907 | °C | 996 | hPa | Humid | 35 | 0 | 0 | 21.603 | 131591.042 | 268908.3955 | 37.213 | 38
638689 | 2018-04-19 14:06 | 14.8829 | Oxy6 (PSt7-10) | 2018-04-04 12:27 | default | 165.7544 | μmol/L | 31.3817 | °C | 996 | hPa | Humid | 35 | 0 | 0 | 21.604 | 131582.7183 | 268905.5621 | 37.213 | 38
638703 | 2018-04-19 14:06 | 14.8995 | Oxy6 (PSt7-10) | 2018-04-04 12:27 | default | 165.7622 | μmol/L | 31.3829 | °C | 996 | hPa | Humid | 35 | 0 | 0 | 21.603 | 131573.5865 | 268908.7254 | 37.213 | 38
638705 | 2018-04-19 14:06 | 14.9165 | Oxy6 (PSt7-10) | 2018-04-04 12:27 | default | 165.8622 | μmol/L | 31.375 | °C | 996 | hPa | Humid | 35 | 0 | 0 | 21.599 | 131563.8228 | 268898.3189 | 37.213 | 38
638722 | 2018-04-19 14:06 | 14.9332 | Oxy6 (PSt7-10) | 2018-04-04 12:27 | default | 165.8911 | μmol/L | 31.3668 | °C | 996 | hPa | Humid | 35 | 0 | 0 | 21.6 | 131557.7109 | 268896.1886 | 37.213 | 38
638728 | 2018-04-19 14:06 | 14.9498 | Oxy6 (PSt7-10) | 2018-04-04 12:27 | default | 165.7834 | μmol/L | 31.3817 | °C | 996 | hPa | Humid | 35 | 0 | 0 | 21.602 | 131557.5294 | 268886.5026 | 37.213 | 38
638741 | 2018-04-19 14:06 | 14.9664 | Oxy6 (PSt7-10) | 2018-04-04 12:27 | default | 165.8177 | μmol/L | 31.3752 | °C | 996 | hPa | Humid | 35 | 0 | 0 | 21.602 | 131549.3369 | 268890.7716 | 37.213 | 38
638751 | 2018-04-19 14:06 | 14.983 | Oxy6 (PSt7-10) | 2018-04-04 12:27 | default | 165.8196 | μmol/L | 31.383 | °C | 996 | hPa | Humid | 35 | 0 | 0 | 21.599 | 131536.1482 | 268879.9282 | 37.213 | 38
638759 | 2018-04-19 14:06 | 14.9999 | Oxy6 (PSt7-10) | 2018-04-04 12:27 | default | 165.9273 | μmol/L | 31.3682 | °C | 996 | hPa | Humid | 35 | 0 | 0 | 21.597 | 131538.4941 | 268895.45 | 37.213 | 38
638772 | 2018-04-19 14:06 | 15.0159 | Oxy6 (PSt7-10) | 2018-04-04 12:27 | default | 165.837 | μmol/L | 31.3852 | °C | 996 | hPa | Humid | 35 | 0 | 0 | 21.597 | 131523.5658 | 268881.8741 | 37.213 | 38
638781 | 2018-04-19 14:06 | 15.0331 | Oxy6 (PSt7-10) | 2018-04-04 12:27 | default | 165.9091 | μmol/L | 31.3771 | °C | 996 | hPa | Humid | 35 | 0 | 0 | 21.595 | 131528.4829 | 268885.2944 | 37.213 | 38
638786 | 2018-04-19 14:06 | 15.0494 | Oxy6 (PSt7-10) | 2018-04-04 12:27 | default | 165.7541 | μmol/L | 31.3845 | °C | 996 | hPa | Humid | 35 | 0 | 0 | 21.603 | 131522.1449 | 268892.8581 | 37.213 | 38
638798 | 2018-04-19 14:06 | 15.0664 | Oxy6 (PSt7-10) | 2018-04-04 12:27 | default | 165.9684 | μmol/L | 31.3659 | °C | 996 | hPa | Humid | 35 | 0 | 0 | 21.595 | 131509.8721 | 268893.279 | 37.213 | 38
638808 | 2018-04-19 14:06 | 15.0832 | Oxy6 (PSt7-10) | 2018-04-04 12:27 | default | 165.9589 | μmol/L | 31.3677 | °C | 996 | hPa | Humid | 35 | 0 | 0 | 21.595 | 131502.2336 | 268884.4831 | 37.213 | 38
638821 | 2018-04-19 14:06 | 15.0997 | Oxy6 (PSt7-10) | 2018-04-04 12:27 | default | 165.8875 | μmol/L | 31.3894 | °C | 996 | hPa | Humid | 35 | 0 | 0 | 21.592 | 131507.7976 | 268884.813 | 37.213 | 38
638831 | 2018-04-19 14:06 | 15.1166 | Oxy6 (PSt7-10) | 2018-04-04 12:27 | default | 165.8387 | μmol/L | 31.3931 | °C | 996 | hPa | Humid | 35 | 0 | 0 | 21.594 | 131490.6407 | 268894.9433 | 37.213 | 38
638835 | 2018-04-19 14:06 | 15.1331 | Oxy6 (PSt7-10) | 2018-04-04 12:27 | default | 165.9754 | μmol/L | 31.3755 | °C | 996 | hPa | Humid | 35 | 0 | 0 | 21.591 | 131488.0677 | 268882.2026 | 37.213 | 38
638852 | 2018-04-19 14:06 | 15.1498 | Oxy6 (PSt7-10) | 2018-04-04 12:27 | default | 165.8747 | μmol/L | 31.3863 | °C | 996 | hPa | Humid | 35 | 0 | 0 | 21.594 | 131489.6595 | 268883.6267 | 37.213 | 38
638855 | 2018-04-19 14:06 | 15.1663 | Oxy6 (PSt7-10) | 2018-04-04 12:27 | default | 165.9105 | μmol/L | 31.3851 | °C | 996 | hPa | Humid | 35 | 0 | 0 | 21.592 | 131479.3589 | 268890.0607 | 37.213 | 38
638863 | 2018-04-19 14:06 | 15.1835 | Oxy6 (PSt7-10) | 2018-04-04 12:27 | default | 165.9322 | μmol/L | 31.381 | °C | 996 | hPa | Humid | 35 | 0 | 0 | 21.592 | 131471.2031 | 268883.8881 | 37.213 | 38
638875 | 2018-04-19 14:06 | 15.2001 | Oxy6 (PSt7-10) | 2018-04-04 12:27 | default | 166.0072 | μmol/L | 31.3833 | °C | 996 | hPa | Humid | 35 | 0 | 0 | 21.586 | 131464.4903 | 268885.1488 | 37.213 | 38
638882 | 2018-04-19 14:06 | 15.2172 | Oxy6 (PSt7-10) | 2018-04-04 12:27 | default | 165.999 | μmol/L | 31.3766 | °C | 996 | hPa | Humid | 35 | 0 | 0 | 21.589 | 131463.7342 | 268890.6054 | 37.213 | 38
638889 | 2018-04-19 14:06 | 15.2343 | Oxy6 (PSt7-10) | 2018-04-04 12:27 | default | 166.0209 | μmol/L | 31.3752 | °C | 996 | hPa | Humid | 35 | 0 | 0 | 21.588 | 131453.1538 | 268887.5356 | 37.213 | 38
638894 | 2018-04-19 14:06 | 15.2506 | Oxy6 (PSt7-10) | 2018-04-04 12:27 | default | 165.965 | μmol/L | 31.3857 | °C | 996 | hPa | Humid | 35 | 0 | 0 | 21.588 | 131441.0073 | 268886.216 | 37.213 | 38
638901 | 2018-04-19 14:06 | 15.2659 | Oxy6 (PSt7-10) | 2018-04-04 12:27 | default | 165.9962 | μmol/L | 31.3799 | °C | 996 | hPa | Humid | 35 | 0 | 0 | 21.588 | 131443.8806 | 268881.3655 | 37.213 | 38
638908 | 2018-04-19 14:06 | 15.2825 | Oxy6 (PSt7-10) | 2018-04-04 12:27 | default | 165.9387 | μmol/L | 31.3907 | °C | 996 | hPa | Humid | 35 | 0 | 0 | 21.588 | 131435.6967 | 268882.0227 | 37.213 | 38
638913 | 2018-04-19 14:06 | 15.3007 | Oxy6 (PSt7-10) | 2018-04-04 12:27 | default | 166.0136 | μmol/L | 31.3738 | °C | 996 | hPa | Humid | 35 | 0 | 0 | 21.589 | 131428.8967 | 268886.6524 | 37.213 | 38