## Devices
Name | Type | Serial | FW-Version | Channels
SABD0001000008 | OXY-10 ST | SABD0001000008 | AAV1.0.0.11 | 10

## Sensors
Name | Analyte | Sensor ID | Sensor Type | Batch ID | Lot Nr | Created on
Oxy6 | O2 | 166209515 | PSt7-10 | 000000-000 | 0000-00 | 2018-04-04 12:27

## Oxygen Calibrations
Sensor | Calibration Date | Cal0 [°] | T0 | T0 Unit | Cal2nd [°] | T2nd | T2nd Unit | pATM | pATM Unit | O2Cal2nd | O2Cal2nd Unit | Environment | f1 | m | dKSV1 | dKSV2 | dPhi1 | dPhi2 | Is PreSens Calibration
Oxy6 (PSt7-10) | 2018-04-04 12:27 | 55.56 | 20 | °C | 22.11 | 20 | °C | 976 | hPa | 100 | %a.s. | Humid | 0.861 | 13.56 | 0.00035 | 0 | -0.02617 | 0 | FALSE

## Annotations
Date | Delta T [min] | Device | Channel | User | Annotation

## Info
Software Version | 2.1.0.443
Exported at | 2018-04-19 17:43

## SABD0001000008, Ch 1
Id | Date | Delta T [min] | Sensor | Calibration | User | Oxygen | Oxygen Unit | Temperature | Temperature Unit | Pressure | Pressure Unit | Mode | Salinity [pmil] | User Signal Intensity | Error | Phase [°] | Amplitude [µV] | Reference Amplitude [µV] | Signal LED Current | Reference LED Current | Battery [V]
638951 | 2018-04-19 14:10 | 0 | Oxy6 (PSt7-10) | 2018-04-04 12:27 | default | 165.9768 | μmol/L | 31.3604 | °C | 997 | hPa | Humid | 35 | 0 | 0 | 21.597 | 130715.943 | 269254.6392 | 37.213 | 38
638960 | 2018-04-19 14:10 | 0.019518 | Oxy6 (PSt7-10) | 2018-04-04 12:27 | default | 165.9149 | μmol/L | 31.3666 | °C | 997 | hPa | Humid | 35 | 0 | 0 | 21.599 | 130684.9308 | 269219.1758 | 37.213 | 38
638967 | 2018-04-19 14:10 | 0.037102 | Oxy6 (PSt7-10) | 2018-04-04 12:27 | default | 165.9778 | μmol/L | 31.3492 | °C | 997 | hPa | Humid | 35 | 0 | 0 | 21.601 | 130665.8081 | 269191.0937 | 37.213 | 38
638970 | 2018-04-19 14:10 | 0.05352 | Oxy6 (PSt7-10) | 2018-04-04 12:27 | default | 165.9754 | μmol/L | 31.3415 | °C | 997 | hPa | Humid | 35 | 0 | 0 | 21.604 | 130657.4614 | 269187.0184 | 37.213 | 38
638981 | 2018-04-19 14:10 | 0.073487 | Oxy6 (PSt7-10) | 2018-04-04 12:27 | default | 165.8004 | μmol/L | 31.3827 | °C | 997 | hPa | Humid | 35 | 0 | 0 | 21.601 | 130651.6916 | 269177.5292 | 37.213 | 38
638989 | 2018-04-19 14:10 | 0.086505 | Oxy6 (PSt7-10) | 2018-04-04 12:27 | default | 165.8577 | μmol/L | 31.3664 | °C | 997 | hPa | Humid | 35 | 0 | 0 | 21.603 | 130627.7381 | 269167.3896 | 37.213 | 38
639000 | 2018-04-19 14:10 | 0.10307 | Oxy6 (PSt7-10) | 2018-04-04 12:27 | default | 165.8717 | μmol/L | 31.3665 | °C | 997 | hPa | Humid | 35 | 0 | 0 | 21.602 | 130627.3878 | 269153.4087 | 37.213 | 38
639011 | 2018-04-19 14:10 | 0.12009 | Oxy6 (PSt7-10) | 2018-04-04 12:27 | default | 165.8182 | μmol/L | 31.3684 | °C | 997 | hPa | Humid | 35 | 0 | 0 | 21.605 | 130625.8755 | 269157.8096 | 37.213 | 38
639021 | 2018-04-19 14:10 | 0.13662 | Oxy6 (PSt7-10) | 2018-04-04 12:27 | default | 165.8252 | μmol/L | 31.3671 | °C | 997 | hPa | Humid | 35 | 0 | 0 | 21.605 | 130622.184 | 269151.7205 | 37.213 | 38
639028 | 2018-04-19 14:10 | 0.15433 | Oxy6 (PSt7-10) | 2018-04-04 12:27 | default | 165.762 | μmol/L | 31.3763 | °C | 997 | hPa | Humid | 35 | 0 | 0 | 21.606 | 130620.7493 | 269152.3546 | 37.213 | 38
639041 | 2018-04-19 14:10 | 0.17014 | Oxy6 (PSt7-10) | 2018-04-04 12:27 | default | 165.788 | μmol/L | 31.3714 | °C | 997 | hPa | Humid | 35 | 0 | 0 | 21.606 | 130618.643 | 269138.2935 | 37.213 | 38
639052 | 2018-04-19 14:10 | 0.18684 | Oxy6 (PSt7-10) | 2018-04-04 12:27 | default | 165.8577 | μmol/L | 31.3527 | °C | 997 | hPa | Humid | 35 | 0 | 0 | 21.608 | 130614.4902 | 269142.7093 | 37.213 | 38
639060 | 2018-04-19 14:10 | 0.20344 | Oxy6 (PSt7-10) | 2018-04-04 12:27 | default | 165.8636 | μmol/L | 31.3489 | °C | 997 | hPa | Humid | 35 | 0 | 0 | 21.609 | 130630.2837 | 269140.7376 | 37.213 | 38
639071 | 2018-04-19 14:10 | 0.21968 | Oxy6 (PSt7-10) | 2018-04-04 12:27 | default | 165.7279 | μmol/L | 31.3608 | °C | 997 | hPa | Humid | 35 | 0 | 0 | 21.614 | 130618.0079 | 269134.2887 | 37.213 | 38
639080 | 2018-04-19 14:10 | 0.23681 | Oxy6 (PSt7-10) | 2018-04-04 12:27 | default | 165.7788 | μmol/L | 31.3649 | °C | 997 | hPa | Humid | 35 | 0 | 0 | 21.609 | 130622.9155 | 269118.3902 | 37.213 | 38
639090 | 2018-04-19 14:10 | 0.25321 | Oxy6 (PSt7-10) | 2018-04-04 12:27 | default | 165.7532 | μmol/L | 31.3588 | °C | 997 | hPa | Humid | 35 | 0 | 0 | 21.613 | 130632.8102 | 269131.6387 | 37.213 | 38
639103 | 2018-04-19 14:10 | 0.26988 | Oxy6 (PSt7-10) | 2018-04-04 12:27 | default | 165.8171 | μmol/L | 31.3577 | °C | 997 | hPa | Humid | 35 | 0 | 0 | 21.609 | 130618.8612 | 269124.5267 | 37.213 | 38
639108 | 2018-04-19 14:10 | 0.28615 | Oxy6 (PSt7-10) | 2018-04-04 12:27 | default | 165.7658 | μmol/L | 31.3564 | °C | 997 | hPa | Humid | 35 | 0 | 0 | 21.613 | 130625.7557 | 269128.6091 | 37.213 | 38
639122 | 2018-04-19 14:10 | 0.30288 | Oxy6 (PSt7-10) | 2018-04-04 12:27 | default | 165.7639 | μmol/L | 31.3513 | °C | 997 | hPa | Humid | 35 | 0 | 0 | 21.615 | 130626.0461 | 269114.3257 | 37.213 | 38
639132 | 2018-04-19 14:10 | 0.31967 | Oxy6 (PSt7-10) | 2018-04-04 12:27 | default | 165.8037 | μmol/L | 31.3492 | °C | 997 | hPa | Humid | 35 | 0 | 0 | 21.613 | 130621.8196 | 269112.802 | 37.213 | 38
639141 | 2018-04-19 14:10 | 0.3378 | Oxy6 (PSt7-10) | 2018-04-04 12:27 | default | 165.7392 | μmol/L | 31.3587 | °C | 997 | hPa | Humid | 35 | 0 | 0 | 21.614 | 130624.4681 | 269120.657 | 37.213 | 38
639149 | 2018-04-19 14:10 | 0.35302 | Oxy6 (PSt7-10) | 2018-04-04 12:27 | default | 165.73 | μmol/L | 31.3495 | °C | 997 | hPa | Humid | 35 | 0 | 0 | 21.618 | 130625.9798 | 269117.4919 | 37.213 | 38
639157 | 2018-04-19 14:10 | 0.36989 | Oxy6 (PSt7-10) | 2018-04-04 12:27 | default | 165.8025 | μmol/L | 31.3495 | °C | 997 | hPa | Humid | 35 | 0 | 0 | 21.613 | 130625.8872 | 269110.8843 | 37.213 | 38
639170 | 2018-04-19 14:10 | 0.38664 | Oxy6 (PSt7-10) | 2018-04-04 12:27 | default | 165.7003 | μmol/L | 31.3578 | °C | 997 | hPa | Humid | 35 | 0 | 0 | 21.617 | 130647.3555 | 269115.7135 | 37.213 | 38
639182 | 2018-04-19 14:10 | 0.40699 | Oxy6 (PSt7-10) | 2018-04-04 12:27 | default | 165.7104 | μmol/L | 31.3587 | °C | 997 | hPa | Humid | 35 | 0 | 0 | 21.616 | 130654.0409 | 269125.3011 | 37.213 | 38
639189 | 2018-04-19 14:10 | 0.41959 | Oxy6 (PSt7-10) | 2018-04-04 12:27 | default | 165.6923 | μmol/L | 31.3703 | °C | 997 | hPa | Humid | 35 | 0 | 0 | 21.613 | 130634.1257 | 269107.9603 | 37.213 | 38
639200 | 2018-04-19 14:10 | 0.43637 | Oxy6 (PSt7-10) | 2018-04-04 12:27 | default | 165.7027 | μmol/L | 31.3601 | °C | 997 | hPa | Humid | 35 | 0 | 0 | 21.616 | 130651.7594 | 269097.3685 | 37.213 | 38
639211 | 2018-04-19 14:10 | 0.45356 | Oxy6 (PSt7-10) | 2018-04-04 12:27 | default | 165.7306 | μmol/L | 31.3576 | °C | 997 | hPa | Humid | 35 | 0 | 0 | 21.615 | 130655.0957 | 269104.4473 | 37.213 | 38
639216 | 2018-04-19 14:10 | 0.46999 | Oxy6 (PSt7-10) | 2018-04-04 12:27 | default | 165.676 | μmol/L | 31.3569 | °C | 997 | hPa | Humid | 35 | 0 | 0 | 21.619 | 130651.1913 | 269109.0103 | 37.213 | 38
639225 | 2018-04-19 14:10 | 0.48659 | Oxy6 (PSt7-10) | 2018-04-04 12:27 | default | 165.6416 | μmol/L | 31.3607 | °C | 997 | hPa | Humid | 35 | 0 | 0 | 21.62 | 130658.5347 | 269098.3607 | 37.213 | 38
639238 | 2018-04-19 14:10 | 0.50346 | Oxy6 (PSt7-10) | 2018-04-04 12:27 | default | 165.6502 | μmol/L | 31.3591 | °C | 997 | hPa | Humid | 35 | 0 | 0 | 21.62 | 130657.4432 | 269093.8199 | 37.213 | 38
639254 | 2018-04-19 14:10 | 0.52066 | Oxy6 (PSt7-10) | 2018-04-04 12:27 | default | 165.6369 | μmol/L | 31.3561 | °C | 997 | hPa | Humid | 35 | 0 | 0 | 21.622 | 130660.5283 | 269086.538 | 37.213 | 38
639258 | 2018-04-19 14:10 | 0.53921 | Oxy6 (PSt7-10) | 2018-04-04 12:27 | default | 165.6372 | μmol/L | 31.3588 | °C | 997 | hPa | Humid | 35 | 0 | 0 | 21.621 | 130657.6008 | 269099.7028 | 37.213 | 38
639268 | 2018-04-19 14:10 | 0.55506 | Oxy6 (PSt7-10) | 2018-04-04 12:27 | default | 165.6002 | μmol/L | 31.3603 | °C | 997 | hPa | Humid | 35 | 0 | 0 | 21.623 | 130659.5534 | 269078.6143 | 37.213 | 38
639284 | 2018-04-19 14:10 | 0.5731 | Oxy6 (PSt7-10) | 2018-04-04 12:27 | default | 165.571 | μmol/L | 31.3604 | °C | 997 | hPa | Humid | 35 | 0 | 0 | 21.625 | 130661.1386 | 269095.2914 | 37.213 | 38
639292 | 2018-04-19 14:10 | 0.59007 | Oxy6 (PSt7-10) | 2018-04-04 12:27 | default | 165.6268 | μmol/L | 31.358 | °C | 997 | hPa | Humid | 35 | 0 | 0 | 21.622 | 130659.5864 | 269081.7494 | 37.213 | 38
639303 | 2018-04-19 14:10 | 0.60318 | Oxy6 (PSt7-10) | 2018-04-04 12:27 | default | 165.6061 | μmol/L | 31.3565 | °C | 997 | hPa | Humid | 35 | 0 | 0 | 21.624 | 130659.496 | 269075.4543 | 37.213 | 38
639307 | 2018-04-19 14:11 | 0.6242 | Oxy6 (PSt7-10) | 2018-04-04 12:27 | default | 165.6889 | μmol/L | 31.349 | °C | 997 | hPa | Humid | 35 | 0 | 0 | 21.621 | 130665.8745 | 269074.6957 | 37.213 | 38
639318 | 2018-04-19 14:11 | 0.63764 | Oxy6 (PSt7-10) | 2018-04-04 12:27 | default | 165.6542 | μmol/L | 31.3474 | °C | 997 | hPa | Humid | 35 | 0 | 0 | 21.624 | 130661.1722 | 269063.7909 | 37.213 | 38
639326 | 2018-04-19 14:11 | 0.65307 | Oxy6 (PSt7-10) | 2018-04-04 12:27 | default | 165.6421 | μmol/L | 31.3469 | °C | 997 | hPa | Humid | 35 | 0 | 0 | 21.625 | 130664.6558 | 269077.0375 | 37.213 | 38
639338 | 2018-04-19 14:11 | 0.66942 | Oxy6 (PSt7-10) | 2018-04-04 12:27 | default | 165.6452 | μmol/L | 31.3354 | °C | 997 | hPa | Humid | 35 | 0 | 0 | 21.629 | 130666.7403 | 269077.7442 | 37.213 | 38
639352 | 2018-04-19 14:11 | 0.68622 | Oxy6 (PSt7-10) | 2018-04-04 12:27 | default | 165.5766 | μmol/L | 31.3566 | °C | 997 | hPa | Humid | 35 | 0 | 0 | 21.626 | 130668.1908 | 269071.8003 | 37.213 | 38
639356 | 2018-04-19 14:11 | 0.70327 | Oxy6 (PSt7-10) | 2018-04-04 12:27 | default | 165.4861 | μmol/L | 31.3764 | °C | 997 | hPa | Humid | 35 | 0 | 0 | 21.625 | 130664.2295 | 269067.6534 | 37.213 | 38
639370 | 2018-04-19 14:11 | 0.71956 | Oxy6 (PSt7-10) | 2018-04-04 12:27 | default | 165.5625 | μmol/L | 31.3592 | °C | 997 | hPa | Humid | 35 | 0 | 0 | 21.626 | 130668.1387 | 269068.0517 | 37.213 | 38
639378 | 2018-04-19 14:11 | 0.73627 | Oxy6 (PSt7-10) | 2018-04-04 12:27 | default | 165.5217 | μmol/L | 31.3588 | °C | 997 | hPa | Humid | 35 | 0 | 0 | 21.629 | 130675.412 | 269068.374 | 37.213 | 38
639385 | 2018-04-19 14:11 | 0.75298 | Oxy6 (PSt7-10) | 2018-04-04 12:27 | default | 165.5295 | μmol/L | 31.3573 | °C | 997 | hPa | Humid | 35 | 0 | 0 | 21.629 | 130683.0085 | 269066.6025 | 37.213 | 38
639402 | 2018-04-19 14:11 | 0.76966 | Oxy6 (PSt7-10) | 2018-04-04 12:27 | default | 165.4888 | μmol/L | 31.3595 | °C | 997 | hPa | Humid | 35 | 0 | 0 | 21.631 | 130697.4622 | 269074.0398 | 37.213 | 38
639412 | 2018-04-19 14:11 | 0.78776 | Oxy6 (PSt7-10) | 2018-04-04 12:27 | default | 165.5237 | μmol/L | 31.3611 | °C | 997 | hPa | Humid | 35 | 0 | 0 | 21.628 | 130695.0165 | 269074.4481 | 37.213 | 38
639418 | 2018-04-19 14:11 | 0.80308 | Oxy6 (PSt7-10) | 2018-04-04 12:27 | default | 165.5286 | μmol/L | 31.352 | °C | 997 | hPa | Humid | 35 | 0 | 0 | 21.631 | 130693.3179 | 269073.2086 | 37.213 | 38
639428 | 2018-04-19 14:11 | 0.81951 | Oxy6 (PSt7-10) | 2018-04-04 12:27 | default | 165.4776 | μmol/L | 31.3616 | °C | 997 | hPa | Humid | 35 | 0 | 0 | 21.631 | 130686.1992 | 269059.8634 | 37.213 | 38
639436 | 2018-04-19 14:11 | 0.83636 | Oxy6 (PSt7-10) | 2018-04-04 12:27 | default | 165.4457 | μmol/L | 31.3622 | °C | 997 | hPa | Humid | 35 | 0 | 0 | 21.633 | 130688.492 | 269059.6074 | 37.213 | 38
639452 | 2018-04-19 14:11 | 0.85348 | Oxy6 (PSt7-10) | 2018-04-04 12:27 | default | 165.4908 | μmol/L | 31.3482 | °C | 997 | hPa | Humid | 35 | 0 | 0 | 21.635 | 130701.7233 | 269050.1449 | 37.213 | 38
639460 | 2018-04-19 14:11 | 0.86943 | Oxy6 (PSt7-10) | 2018-04-04 12:27 | default | 165.4268 | μmol/L | 31.3658 | °C | 997 | hPa | Humid | 35 | 0 | 0 | 21.633 | 130700.9964 | 269060.5901 | 37.213 | 38
639470 | 2018-04-19 14:11 | 0.8869 | Oxy6 (PSt7-10) | 2018-04-04 12:27 | default | 165.4059 | μmol/L | 31.367 | °C | 997 | hPa | Humid | 35 | 0 | 0 | 21.634 | 130711.4158 | 269060.713 | 37.213 | 38
639480 | 2018-04-19 14:11 | 0.90352 | Oxy6 (PSt7-10) | 2018-04-04 12:27 | default | 165.4278 | μmol/L | 31.3491 | °C | 997 | hPa | Humid | 35 | 0 | 0 | 21.639 | 130700.4278 | 269054.8987 | 37.213 | 38
639485 | 2018-04-19 14:11 | 0.91997 | Oxy6 (PSt7-10) | 2018-04-04 12:27 | default | 165.4764 | μmol/L | 31.3536 | °C | 997 | hPa | Humid | 35 | 0 | 0 | 21.634 | 130707.5654 | 269055.6417 | 37.213 | 38
639501 | 2018-04-19 14:11 | 0.93657 | Oxy6 (PSt7-10) | 2018-04-04 12:27 | default | 165.4497 | μmol/L | 31.3532 | °C | 997 | hPa | Humid | 35 | 0 | 0 | 21.636 | 130709.1483 | 269045.4959 | 37.213 | 38
639508 | 2018-04-19 14:11 | 0.95352 | Oxy6 (PSt7-10) | 2018-04-04 12:27 | default | 165.3646 | μmol/L | 31.3557 | °C | 997 | hPa | Humid | 35 | 0 | 0 | 21.641 | 130714.6387 | 269037.2892 | 37.213 | 38
639521 | 2018-04-19 14:11 | 0.96969 | Oxy6 (PSt7-10) | 2018-04-04 12:27 | default | 165.4145 | μmol/L | 31.3489 | °C | 997 | hPa | Humid | 35 | 0 | 0 | 21.64 | 130719.8142 | 269053.8407 | 37.213 | 38
639530 | 2018-04-19 14:11 | 0.98709 | Oxy6 (PSt7-10) | 2018-04-04 12:27 | default | 165.4425 | μmol/L | 31.3382 | °C | 997 | hPa | Humid | 35 | 0 | 0 | 21.642 | 130719.1494 | 269047.7827 | 37.213 | 38
639540 | 2018-04-19 14:11 | 1.0037 | Oxy6 (PSt7-10) | 2018-04-04 12:27 | default | 165.5509 | μmol/L | 31.3368 | °C | 997 | hPa | Humid | 35 | 0 | 0 | 21.635 | 130721.497 | 269052.0899 | 37.213 | 38
639547 | 2018-04-19 14:11 | 1.0195 | Oxy6 (PSt7-10) | 2018-04-04 12:27 | default | 165.4889 | μmol/L | 31.3403 | °C | 997 | hPa | Humid | 35 | 0 | 0 | 21.638 | 130719.3123 | 269033.6152 | 37.213 | 38
639557 | 2018-04-19 14:11 | 1.0367 | Oxy6 (PSt7-10) | 2018-04-04 12:27 | default | 165.3663 | μmol/L | 31.3581 | °C | 997 | hPa | Humid | 35 | 0 | 0 | 21.64 | 130717.9754 | 269051.7654 | 37.213 | 38
639565 | 2018-04-19 14:11 | 1.0541 | Oxy6 (PSt7-10) | 2018-04-04 12:27 | default | 165.3931 | μmol/L | 31.3584 | °C | 997 | hPa | Humid | 35 | 0 | 0 | 21.638 | 130725.1184 | 269048.4502 | 37.213 | 38
639580 | 2018-04-19 14:11 | 1.0698 | Oxy6 (PSt7-10) | 2018-04-04 12:27 | default | 165.3685 | μmol/L | 31.344 | °C | 997 | hPa | Humid | 35 | 0 | 0 | 21.645 | 130724.1673 | 269036.9239 | 37.213 | 38
639585 | 2018-04-19 14:11 | 1.0865 | Oxy6 (PSt7-10) | 2018-04-04 12:27 | default | 165.3282 | μmol/L | 31.3571 | °C | 997 | hPa | Humid | 35 | 0 | 0 | 21.643 | 130721.1529 | 269045.8793 | 37.213 | 38
639598 | 2018-04-19 14:11 | 1.1031 | Oxy6 (PSt7-10) | 2018-04-04 12:27 | default | 165.3624 | μmol/L | 31.3561 | °C | 997 | hPa | Humid | 35 | 0 | 0 | 21.641 | 130731.3272 | 269029.5377 | 37.213 | 38
639612 | 2018-04-19 14:11 | 1.1197 | Oxy6 (PSt7-10) | 2018-04-04 12:27 | default | 165.3519 | μmol/L | 31.3526 | °C | 997 | hPa | Humid | 35 | 0 | 0 | 21.643 | 130734.045 | 269028.1282 | 37.213 | 38
639620 | 2018-04-19 14:11 | 1.1361 | Oxy6 (PSt7-10) | 2018-04-04 12:27 | default | 165.327 | μmol/L | 31.3518 | °C | 997 | hPa | Humid | 35 | 0 | 0 | 21.645 | 130737.3048 | 269037.465 | 37.213 | 38
639626 | 2018-04-19 14:11 | 1.1532 | Oxy6 (PSt7-10) | 2018-04-04 12:27 | default | 165.3617 | μmol/L | 31.3425 | °C | 997 | hPa | Humid | 35 | 0 | 0 | 21.646 | 130730.961 | 269027.1011 | 37.213 | 38
639637 | 2018-04-19 14:11 | 1.1697 | Oxy6 (PSt7-10) | 2018-04-04 12:27 | default | 165.3731 | μmol/L | 31.3404 | °C | 997 | hPa | Humid | 35 | 0 | 0 | 21.646 | 130737.4961 | 269026.4104 | 37.213 | 38
639653 | 2018-04-19 14:11 | 1.1862 | Oxy6 (PSt7-10) | 2018-04-04 12:27 | default | 165.259 | μmol/L | 31.3592 | °C | 997 | hPa | Humid | 35 | 0 | 0 | 21.647 | 130733.3672 | 269026.2179 | 37.213 | 38
639659 | 2018-04-19 14:11 | 1.2034 | Oxy6 (PSt7-10) | 2018-04-04 12:27 | default | 165.2806 | μmol/L | 31.3551 | °C | 997 | hPa | Humid | 35 | 0 | 0 | 21.647 | 130739.3471 | 269027.7353 | 37.213 | 38
639665 | 2018-04-19 14:11 | 1.2196 | Oxy6 (PSt7-10) | 2018-04-04 12:27 | default | 165.2529 | μmol/L | 31.3631 | °C | 997 | hPa | Humid | 35 | 0 | 0 | 21.646 | 130738.2238 | 269021.7697 | 37.213 | 38
639676 | 2018-04-19 14:11 | 1.2368 | Oxy6 (PSt7-10) | 2018-04-04 12:27 | default | 165.3099 | μmol/L | 31.3469 | °C | 997 | hPa | Humid | 35 | 0 | 0 | 21.648 | 130747.3193 | 269018.8649 | 37.213 | 38
639691 | 2018-04-19 14:11 | 1.2533 | Oxy6 (PSt7-10) | 2018-04-04 12:27 | default | 165.3596 | μmol/L | 31.3457 | °C | 997 | hPa | Humid | 35 | 0 | 0 | 21.645 | 130752.5217 | 269024.0931 | 37.213 | 38
639698 | 2018-04-19 14:11 | 1.2702 | Oxy6 (PSt7-10) | 2018-04-04 12:27 | default | 165.3358 | μmol/L | 31.342 | °C | 997 | hPa | Humid | 35 | 0 | 0 | 21.648 | 130763.0474 | 269028.2173 | 37.213 | 38
639708 | 2018-04-19 14:11 | 1.2871 | Oxy6 (PSt7-10) | 2018-04-04 12:27 | default | 165.2795 | μmol/L | 31.3499 | °C | 997 | hPa | Humid | 35 | 0 | 0 | 21.649 | 130762.8362 | 269020.4543 | 37.213 | 38
639724 | 2018-04-19 14:11 | 1.3029 | Oxy6 (PSt7-10) | 2018-04-04 12:27 | default | 165.2385 | μmol/L | 31.3494 | °C | 997 | hPa | Humid | 35 | 0 | 0 | 21.652 | 130762.6758 | 269015.7447 | 37.213 | 38
639733 | 2018-04-19 14:11 | 1.3202 | Oxy6 (PSt7-10) | 2018-04-04 12:27 | default | 165.3089 | μmol/L | 31.3334 | °C | 997 | hPa | Humid | 35 | 0 | 0 | 21.653 | 130773.8832 | 269023.9767 | 37.213 | 38
639737 | 2018-04-19 14:11 | 1.3362 | Oxy6 (PSt7-10) | 2018-04-04 12:27 | default | 165.1898 | μmol/L | 31.3641 | °C | 997 | hPa | Humid | 35 | 0 | 0 | 21.65 | 130762.5969 | 269009.8728 | 37.213 | 38
639753 | 2018-04-19 14:11 | 1.3531 | Oxy6 (PSt7-10) | 2018-04-04 12:27 | default | 165.171 | μmol/L | 31.3622 | °C | 997 | hPa | Humid | 35 | 0 | 0 | 21.652 | 130774.0493 | 269016.8897 | 37.213 | 38
639762 | 2018-04-19 14:11 | 1.3699 | Oxy6 (PSt7-10) | 2018-04-04 12:27 | default | 165.2418 | μmol/L | 31.3488 | °C | 997 | hPa | Humid | 35 | 0 | 0 | 21.652 | 130772.4896 | 269006.388 | 37.213 | 38
639766 | 2018-04-19 14:11 | 1.3868 | Oxy6 (PSt7-10) | 2018-04-04 12:27 | default | 165.2274 | μmol/L | 31.3488 | °C | 997 | hPa | Humid | 35 | 0 | 0 | 21.653 | 130772.5649 | 269019.2796 | 37.213 | 38
639784 | 2018-04-19 14:11 | 1.407 | Oxy6 (PSt7-10) | 2018-04-04 12:27 | default | 165.2448 | μmol/L | 31.3482 | °C | 997 | hPa | Humid | 35 | 0 | 0 | 21.652 | 130777.264 | 269018.7123 | 37.213 | 38
639785 | 2018-04-19 14:11 | 1.4226 | Oxy6 (PSt7-10) | 2018-04-04 12:27 | default | 165.1874 | μmol/L | 31.3482 | °C | 997 | hPa | Humid | 35 | 0 | 0 | 21.656 | 130775.062 | 269008.0528 | 37.213 | 38
639795 | 2018-04-19 14:11 | 1.4369 | Oxy6 (PSt7-10) | 2018-04-04 12:27 | default | 165.2116 | μmol/L | 31.3545 | °C | 997 | hPa | Humid | 35 | 0 | 0 | 21.652 | 130761.6834 | 269000.0222 | 37.213 | 38
639807 | 2018-04-19 14:11 | 1.4534 | Oxy6 (PSt7-10) | 2018-04-04 12:27 | default | 165.16 | μmol/L | 31.3507 | °C | 997 | hPa | Humid | 35 | 0 | 0 | 21.657 | 130768.0159 | 268995.3951 | 37.213 | 38
639824 | 2018-04-19 14:11 | 1.4738 | Oxy6 (PSt7-10) | 2018-04-04 12:27 | default | 165.2319 | μmol/L | 31.337 | °C | 997 | hPa | Humid | 35 | 0 | 0 | 21.657 | 130777.1617 | 269000.2277 | 37.213 | 38
639830 | 2018-04-19 14:11 | 1.4869 | Oxy6 (PSt7-10) | 2018-04-04 12:27 | default | 165.1226 | μmol/L | 31.3413 | °C | 997 | hPa | Humid | 35 | 0 | 0 | 21.663 | 130782.4893 | 269009.309 | 37.213 | 38
639838 | 2018-04-19 14:11 | 1.5047 | Oxy6 (PSt7-10) | 2018-04-04 12:27 | default | 165.2034 | μmol/L | 31.3479 | °C | 997 | hPa | Humid | 35 | 0 | 0 | 21.655 | 130775.4033 | 268994.1916 | 37.213 | 38
639847 | 2018-04-19 14:11 | 1.5203 | Oxy6 (PSt7-10) | 2018-04-04 12:27 | default | 165.0441 | μmol/L | 31.3562 | °C | 997 | hPa | Humid | 35 | 0 | 0 | 21.663 | 130779.0546 | 268990.2843 | 37.213 | 38
639864 | 2018-04-19 14:11 | 1.5368 | Oxy6 (PSt7-10) | 2018-04-04 12:27 | default | 165.1767 | μmol/L | 31.342 | °C | 997 | hPa | Humid | 35 | 0 | 0 | 21.659 | 130782.2025 | 269004.2528 | 37.213 | 38
639870 | 2018-04-19 14:11 | 1.5534 | Oxy6 (PSt7-10) | 2018-04-04 12:27 | default | 165.1253 | μmol/L | 31.3463 | °C | 997 | hPa | Humid | 35 | 0 | 0 | 21.661 | 130790.1892 | 269004.2352 | 37.213 | 38
639881 | 2018-04-19 14:11 | 1.5698 | Oxy6 (PSt7-10) | 2018-04-04 12:27 | default | 165.1123 | μmol/L | 31.3405 | °C | 997 | hPa | Humid | 35 | 0 | 0 | 21.664 | 130794.6237 | 268990.5998 | 37.213 | 38
639893 | 2018-04-19 14:11 | 1.5901 | Oxy6 (PSt7-10) | 2018-04-04 12:27 | default | 165.0634 | μmol/L | 31.3444 | °C | 997 | hPa | Humid | 35 | 0 | 0 | 21.666 | 130794.7468 | 268990.8243 | 37.213 | 38
639898 | 2018-04-19 14:11 | 1.6033 | Oxy6 (PSt7-10) | 2018-04-04 12:27 | default | 165.084 | μmol/L | 31.3514 | °C | 997 | hPa | Humid | 35 | 0 | 0 | 21.662 | 130792.4494 | 268976.1189 | 37.213 | 38
639906 | 2018-04-19 14:12 | 1.6197 | Oxy6 (PSt7-10) | 2018-04-04 12:27 | default | 165.1239 | μmol/L | 31.3411 | °C | 997 | hPa | Humid | 35 | 0 | 0 | 21.663 | 130801.7828 | 268990.8318 | 37.213 | 38
639919 | 2018-04-19 14:12 | 1.6363 | Oxy6 (PSt7-10) | 2018-04-04 12:27 | default | 165.0372 | μmol/L | 31.3466 | °C | 997 | hPa | Humid | 35 | 0 | 0 | 21.667 | 130802.7799 | 268994.7541 | 37.213 | 38
639926 | 2018-04-19 14:12 | 1.6532 | Oxy6 (PSt7-10) | 2018-04-04 12:27 | default | 164.9502 | μmol/L | 31.3686 | °C | 997 | hPa | Humid | 35 | 0 | 0 | 21.665 | 130808.1757 | 268992.4962 | 37.213 | 38
639937 | 2018-04-19 14:12 | 1.6696 | Oxy6 (PSt7-10) | 2018-04-04 12:27 | default | 164.9767 | μmol/L | 31.3663 | °C | 997 | hPa | Humid | 35 | 0 | 0 | 21.664 | 130813.1872 | 268992.5236 | 37.213 | 38
639952 | 2018-04-19 14:12 | 1.6868 | Oxy6 (PSt7-10) | 2018-04-04 12:27 | default | 165.0057 | μmol/L | 31.3608 | °C | 997 | hPa | Humid | 35 | 0 | 0 | 21.664 | 130808.8319 | 269006.3046 | 37.213 | 38
639955 | 2018-04-19 14:12 | 1.703 | Oxy6 (PSt7-10) | 2018-04-04 12:27 | default | 165.0331 | μmol/L | 31.3501 | °C | 997 | hPa | Humid | 35 | 0 | 0 | 21.666 | 130815.254 | 268987.7739 | 37.213 | 38
639972 | 2018-04-19 14:12 | 1.7198 | Oxy6 (PSt7-10) | 2018-04-04 12:27 | default | 165.0403 | μmol/L | 31.3569 | °C | 997 | hPa | Humid | 35 | 0 | 0 | 21.663 | 130818.9123 | 268981.0532 | 37.213 | 38
639981 | 2018-04-19 14:12 | 1.7371 | Oxy6 (PSt7-10) | 2018-04-04 12:27 | default | 164.9847 | μmol/L | 31.3511 | °C | 997 | hPa | Humid | 35 | 0 | 0 | 21.669 | 130818.1996 | 268986.5364 | 37.213 | 38
639994 | 2018-04-19 14:12 | 1.753 | Oxy6 (PSt7-10) | 2018-04-04 12:27 | default | 164.9441 | μmol/L | 31.3588 | °C | 997 | hPa | Humid | 35 | 0 | 0 | 21.669 | 130815.6603 | 268989.1134 | 37.213 | 38
639996 | 2018-04-19 14:12 | 1.7695 | Oxy6 (PSt7-10) | 2018-04-04 12:27 | default | 165.0484 | μmol/L | 31.3527 | °C | 997 | hPa | Humid | 35 | 0 | 0 | 21.664 | 130822.1805 | 268989.2711 | 37.213 | 38
640010 | 2018-04-19 14:12 | 1.7872 | Oxy6 (PSt7-10) | 2018-04-04 12:27 | default | 165.0603 | μmol/L | 31.3367 | °C | 997 | hPa | Humid | 35 | 0 | 0 | 21.669 | 130825.7436 | 268983.0851 | 37.213 | 38
640023 | 2018-04-19 14:12 | 1.8032 | Oxy6 (PSt7-10) | 2018-04-04 12:27 | default | 165.004 | μmol/L | 31.3447 | °C | 997 | hPa | Humid | 35 | 0 | 0 | 21.67 | 130827.1414 | 268980.0787 | 37.213 | 38
640028 | 2018-04-19 14:12 | 1.8196 | Oxy6 (PSt7-10) | 2018-04-04 12:27 | default | 165.0301 | μmol/L | 31.3397 | °C | 997 | hPa | Humid | 35 | 0 | 0 | 21.67 | 130840.3676 | 268957.0865 | 37.213 | 38
640040 | 2018-04-19 14:12 | 1.8361 | Oxy6 (PSt7-10) | 2018-04-04 12:27 | default | 164.9936 | μmol/L | 31.3412 | °C | 997 | hPa | Humid | 35 | 0 | 0 | 21.672 | 130833.2617 | 268961.6149 | 37.213 | 38
640049 | 2018-04-19 14:12 | 1.8532 | Oxy6 (PSt7-10) | 2018-04-04 12:27 | default | 164.992 | μmol/L | 31.3415 | °C | 997 | hPa | Humid | 35 | 0 | 0 | 21.672 | 130841.7645 | 268943.9125 | 37.213 | 38
640056 | 2018-04-19 14:12 | 1.8694 | Oxy6 (PSt7-10) | 2018-04-04 12:27 | default | 165.0052 | μmol/L | 31.3472 | °C | 997 | hPa | Humid | 35 | 0 | 0 | 21.669 | 130843.7487 | 268954.9752 | 37.213 | 38
640072 | 2018-04-19 14:12 | 1.8868 | Oxy6 (PSt7-10) | 2018-04-04 12:27 | default | 164.9827 | μmol/L | 31.3351 | °C | 997 | hPa | Humid | 35 | 0 | 0 | 21.675 | 130853.1445 | 268960.6047 | 37.213 | 38
640075 | 2018-04-19 14:12 | 1.9035 | Oxy6 (PSt7-10) | 2018-04-04 12:27 | default | 164.9324 | μmol/L | 31.3337 | °C | 997 | hPa | Humid | 35 | 0 | 0 | 21.679 | 130853.5203 | 268946.401 | 37.213 | 38
640089 | 2018-04-19 14:12 | 1.9194 | Oxy6 (PSt7-10) | 2018-04-04 12:27 | default | 164.9883 | μmol/L | 31.3395 | °C | 997 | hPa | Humid | 35 | 0 | 0 | 21.673 | 130857.9472 | 268947.2955 | 37.213 | 38
640095 | 2018-04-19 14:12 | 1.9366 | Oxy6 (PSt7-10) | 2018-04-04 12:27 | default | 164.9543 | μmol/L | 31.3432 | °C | 997 | hPa | Humid | 35 | 0 | 0 | 21.674 | 130860.4413 | 268958.6834 | 37.213 | 38
640110 | 2018-04-19 14:12 | 1.9537 | Oxy6 (PSt7-10) | 2018-04-04 12:27 | default | 164.9032 | μmol/L | 31.3447 | °C | 997 | hPa | Humid | 35 | 0 | 0 | 21.677 | 130866.1939 | 268953.2891 | 37.213 | 38
640116 | 2018-04-19 14:12 | 1.9702 | Oxy6 (PSt7-10) | 2018-04-04 12:27 | default | 164.9687 | μmol/L | 31.3432 | °C | 997 | hPa | Humid | 35 | 0 | 0 | 21.673 | 130862.9133 | 268950.4008 | 37.213 | 38
640134 | 2018-04-19 14:12 | 1.9861 | Oxy6 (PSt7-10) | 2018-04-04 12:27 | default | 164.7329 | μmol/L | 31.3688 | °C | 997 | hPa | Humid | 35 | 0 | 0 | 21.68 | 130862.0867 | 268953.7036 | 37.213 | 38
640139 | 2018-04-19 14:12 | 2.0035 | Oxy6 (PSt7-10) | 2018-04-04 12:27 | default | 164.7458 | μmol/L | 31.3637 | °C | 997 | hPa | Humid | 35 | 0 | 0 | 21.681 | 130868.093 | 268948.7148 | 37.213 | 38
640149 | 2018-04-19 14:12 | 2.02 | Oxy6 (PSt7-10) | 2018-04-04 12:27 | default | 164.8587 | μmol/L | 31.3477 | °C | 997 | hPa | Humid | 35 | 0 | 0 | 21.679 | 130867.5685 | 268932.9328 | 37.213 | 38
640161 | 2018-04-19 14:12 | 2.0365 | Oxy6 (PSt7-10) | 2018-04-04 12:27 | default | 164.8787 | μmol/L | 31.3384 | °C | 997 | hPa | Humid | 35 | 0 | 0 | 21.681 | 130870.1358 | 268928.2603 | 37.213 | 38
640170 | 2018-04-19 14:12 | 2.053 | Oxy6 (PSt7-10) | 2018-04-04 12:27 | default | 164.7541 | μmol/L | 31.3675 | °C | 997 | hPa | Humid | 35 | 0 | 0 | 21.679 | 130884.2838 | 268936.5722 | 37.213 | 38
640181 | 2018-04-19 14:12 | 2.0697 | Oxy6 (PSt7-10) | 2018-04-04 12:27 | default | 164.8799 | μmol/L | 31.3409 | °C | 997 | hPa | Humid | 35 | 0 | 0 | 21.68 | 130893.2978 | 268944.8942 | 37.213 | 38
640188 | 2018-04-19 14:12 | 2.0864 | Oxy6 (PSt7-10) | 2018-04-04 12:27 | default | 164.8443 | μmol/L | 31.3449 | °C | 997 | hPa | Humid | 35 | 0 | 0 | 21.681 | 130898.0074 | 268939.6511 | 37.213 | 38
640204 | 2018-04-19 14:12 | 2.1033 | Oxy6 (PSt7-10) | 2018-04-04 12:27 | default | 164.8392 | μmol/L | 31.3514 | °C | 997 | hPa | Humid | 35 | 0 | 0 | 21.679 | 130898.5723 | 268934.1833 | 37.213 | 38
640211 | 2018-04-19 14:12 | 2.1384 | Oxy6 (PSt7-10) | 2018-04-04 12:27 | default | 164.8042 | μmol/L | 31.3444 | °C | 997 | hPa | Humid | 35 | 0 | 0 | 21.684 | 130944.706 | 268983.1431 | 37.213 | 38
640223 | 2018-04-19 14:12 | 2.1384 | Oxy6 (PSt7-10) | 2018-04-04 12:27 | default | 164.7466 | μmol/L | 31.3498 | °C | 997 | hPa | Humid | 35 | 0 | 0 | 21.686 | 130887.2972 | 268921.6829 | 37.213 | 38
640228 | 2018-04-19 14:12 | 2.1536 | Oxy6 (PSt7-10) | 2018-04-04 12:27 | default | 164.7943 | μmol/L | 31.3517 | °C | 997 | hPa | Humid | 35 | 0 | 0 | 21.682 | 130882.0155 | 268917.8928 | 37.213 | 38
640242 | 2018-04-19 14:12 | 2.1697 | Oxy6 (PSt7-10) | 2018-04-04 12:27 | default | 164.7415 | μmol/L | 31.3481 | °C | 997 | hPa | Humid | 35 | 0 | 0 | 21.687 | 130900.1052 | 268929.3253 | 37.213 | 38
640250 | 2018-04-19 14:12 | 2.187 | Oxy6 (PSt7-10) | 2018-04-04 12:27 | default | 164.7721 | μmol/L | 31.345 | °C | 997 | hPa | Humid | 35 | 0 | 0 | 21.686 | 130917.0964 | 268928.6198 | 37.213 | 38
640258 | 2018-04-19 14:12 | 2.2036 | Oxy6 (PSt7-10) | 2018-04-04 12:27 | default | 164.806 | μmol/L | 31.3331 | °C | 997 | hPa | Humid | 35 | 0 | 0 | 21.688 | 130914.8979 | 268931.647 | 37.213 | 38
640274 | 2018-04-19 14:12 | 2.22 | Oxy6 (PSt7-10) | 2018-04-04 12:27 | default | 164.8068 | μmol/L | 31.3329 | °C | 997 | hPa | Humid | 35 | 0 | 0 | 21.688 | 130916.5782 | 268939.0701 | 37.213 | 38
640281 | 2018-04-19 14:12 | 2.2366 | Oxy6 (PSt7-10) | 2018-04-04 12:27 | default | 164.7357 | μmol/L | 31.3437 | °C | 997 | hPa | Humid | 35 | 0 | 0 | 21.689 | 130912.3762 | 268925.6559 | 37.213 | 38
640286 | 2018-04-19 14:12 | 2.2531 | Oxy6 (PSt7-10) | 2018-04-04 12:27 | default | 164.8295 | μmol/L | 31.3259 | °C | 997 | hPa | Humid | 35 | 0 | 0 | 21.689 | 130914.7743 | 268923.2658 | 37.213 | 38
640295 | 2018-04-19 14:12 | 2.27 | Oxy6 (PSt7-10) | 2018-04-04 12:27 | default | 164.7951 | μmol/L | 31.3379 | °C | 997 | hPa | Humid | 35 | 0 | 0 | 21.687 | 130923.0165 | 268922.5403 | 37.213 | 38
640307 | 2018-04-19 14:12 | 2.2863 | Oxy6 (PSt7-10) | 2018-04-04 12:27 | default | 164.6277 | μmol/L | 31.3588 | °C | 997 | hPa | Humid | 35 | 0 | 0 | 21.691 | 130924.8686 | 268930.9662 | 37.213 | 38
640321 | 2018-04-19 14:12 | 2.3028 | Oxy6 (PSt7-10) | 2018-04-04 12:27 | default | 164.7043 | μmol/L | 31.3551 | °C | 997 | hPa | Humid | 35 | 0 | 0 | 21.687 | 130931.9557 | 268919.7287 | 37.213 | 38
640326 | 2018-04-19 14:12 | 2.3202 | Oxy6 (PSt7-10) | 2018-04-04 12:27 | default | 164.6115 | μmol/L | 31.3537 | °C | 997 | hPa | Humid | 35 | 0 | 0 | 21.694 | 130925.5135 | 268913.5719 | 37.213 | 38
640340 | 2018-04-19 14:12 | 2.3373 | Oxy6 (PSt7-10) | 2018-04-04 12:27 | default | 164.6593 | μmol/L | 31.3555 | °C | 997 | hPa | Humid | 35 | 0 | 0 | 21.69 | 130938.8151 | 268933.337 | 37.213 | 38
640352 | 2018-04-19 14:12 | 2.3532 | Oxy6 (PSt7-10) | 2018-04-04 12:27 | default | 164.6343 | μmol/L | 31.3575 | °C | 997 | hPa | Humid | 35 | 0 | 0 | 21.691 | 130938.306 | 268918.323 | 37.213 | 38
640355 | 2018-04-19 14:12 | 2.3701 | Oxy6 (PSt7-10) | 2018-04-04 12:27 | default | 164.626 | μmol/L | 31.3536 | °C | 997 | hPa | Humid | 35 | 0 | 0 | 21.693 | 130938.4654 | 268919.6837 | 37.213 | 38
640372 | 2018-04-19 14:12 | 2.3863 | Oxy6 (PSt7-10) | 2018-04-04 12:27 | default | 164.5931 | μmol/L | 31.3572 | °C | 997 | hPa | Humid | 35 | 0 | 0 | 21.694 | 130947.7791 | 268908.5575 | 37.213 | 38
640381 | 2018-04-19 14:12 | 2.4029 | Oxy6 (PSt7-10) | 2018-04-04 12:27 | default | 164.6542 | μmol/L | 31.3455 | °C | 997 | hPa | Humid | 35 | 0 | 0 | 21.694 | 130953.502 | 268918.5341 | 37.213 | 38
640385 | 2018-04-19 14:12 | 2.4202 | Oxy6 (PSt7-10) | 2018-04-04 12:27 | default | 164.6571 | μmol/L | 31.3395 | °C | 997 | hPa | Humid | 35 | 0 | 0 | 21.696 | 130958.074 | 268920.8501 | 37.213 | 38
640400 | 2018-04-19 14:12 | 2.4368 | Oxy6 (PSt7-10) | 2018-04-04 12:27 | default | 164.6919 | μmol/L | 31.3411 | °C | 997 | hPa | Humid | 35 | 0 | 0 | 21.693 | 130960.2647 | 268909.5913 | 37.213 | 38
640413 | 2018-04-19 14:12 | 2.4532 | Oxy6 (PSt7-10) | 2018-04-04 12:27 | default | 164.6201 | μmol/L | 31.3493 | °C | 997 | hPa | Humid | 35 | 0 | 0 | 21.695 | 130971.3643 | 268913.8239 | 37.213 | 38
640417 | 2018-04-19 14:12 | 2.4705 | Oxy6 (PSt7-10) | 2018-04-04 12:27 | default | 164.5638 | μmol/L | 31.3545 | °C | 997 | hPa | Humid | 35 | 0 | 0 | 21.697 | 130968.1347 | 268914.9204 | 37.213 | 38
640427 | 2018-04-19 14:12 | 2.4866 | Oxy6 (PSt7-10) | 2018-04-04 12:27 | default | 164.5278 | μmol/L | 31.3477 | °C | 997 | hPa | Humid | 35 | 0 | 0 | 21.702 | 130969.1833 | 268910.9638 | 37.213 | 38
640441 | 2018-04-19 14:12 | 2.5035 | Oxy6 (PSt7-10) | 2018-04-04 12:27 | default | 164.6015 | μmol/L | 31.3474 | °C | 997 | hPa | Humid | 35 | 0 | 0 | 21.697 | 130976.4633 | 268902.7081 | 37.213 | 38
640447 | 2018-04-19 14:12 | 2.5199 | Oxy6 (PSt7-10) | 2018-04-04 12:27 | default | 164.652 | μmol/L | 31.3295 | °C | 997 | hPa | Humid | 35 | 0 | 0 | 21.7 | 130985.4507 | 268897.5492 | 37.213 | 38
640462 | 2018-04-19 14:12 | 2.5361 | Oxy6 (PSt7-10) | 2018-04-04 12:27 | default | 164.5818 | μmol/L | 31.3402 | °C | 997 | hPa | Humid | 35 | 0 | 0 | 21.701 | 130980.5844 | 268907.5377 | 37.213 | 38
640472 | 2018-04-19 14:12 | 2.5532 | Oxy6 (PSt7-10) | 2018-04-04 12:27 | default | 164.5228 | μmol/L | 31.3432 | °C | 997 | hPa | Humid | 35 | 0 | 0 | 21.704 | 130986.2969 | 268905.5597 | 37.213 | 38
640477 | 2018-04-19 14:12 | 2.5701 | Oxy6 (PSt7-10) | 2018-04-04 12:27 | default | 164.5835 | μmol/L | 31.3344 | °C | 997 | hPa | Humid | 35 | 0 | 0 | 21.703 | 130992.625 | 268901.112 | 37.213 | 38
640493 | 2018-04-19 14:12 | 2.5868 | Oxy6 (PSt7-10) | 2018-04-04 12:27 | default | 164.6534 | μmol/L | 31.3348 | °C | 997 | hPa | Humid | 35 | 0 | 0 | 21.698 | 130993.3084 | 268914.869 | 37.213 | 38
640497 | 2018-04-19 14:12 | 2.6037 | Oxy6 (PSt7-10) | 2018-04-04 12:27 | default | 164.5947 | μmol/L | 31.3377 | °C | 997 | hPa | Humid | 35 | 0 | 0 | 21.701 | 131000.9143 | 268914.1508 | 37.213 | 38
640512 | 2018-04-19 14:13 | 2.6197 | Oxy6 (PSt7-10) | 2018-04-04 12:27 | default | 164.4705 | μmol/L | 31.3614 | °C | 997 | hPa | Humid | 35 | 0 | 0 | 21.701 | 131001.5902 | 268908.995 | 37.213 | 38
640519 | 2018-04-19 14:13 | 2.6367 | Oxy6 (PSt7-10) | 2018-04-04 12:27 | default | 164.4623 | μmol/L | 31.352 | °C | 997 | hPa | Humid | 35 | 0 | 0 | 21.705 | 131004.9912 | 268916.595 | 37.213 | 38
640529 | 2018-04-19 14:13 | 2.6529 | Oxy6 (PSt7-10) | 2018-04-04 12:27 | default | 164.5496 | μmol/L | 31.3436 | °C | 997 | hPa | Humid | 35 | 0 | 0 | 21.702 | 131009.7502 | 268906.2944 | 37.213 | 38
640535 | 2018-04-19 14:13 | 2.6694 | Oxy6 (PSt7-10) | 2018-04-04 12:27 | default | 164.528 | μmol/L | 31.3422 | °C | 997 | hPa | Humid | 35 | 0 | 0 | 21.704 | 131001.1881 | 268906.4141 | 37.213 | 38
640553 | 2018-04-19 14:13 | 2.6861 | Oxy6 (PSt7-10) | 2018-04-04 12:27 | default | 164.4764 | μmol/L | 31.3438 | °C | 997 | hPa | Humid | 35 | 0 | 0 | 21.707 | 131012.515 | 268906.4837 | 37.213 | 38
640563 | 2018-04-19 14:13 | 2.7038 | Oxy6 (PSt7-10) | 2018-04-04 12:27 | default | 164.5256 | μmol/L | 31.3372 | °C | 997 | hPa | Humid | 35 | 0 | 0 | 21.706 | 131025.2658 | 268905.1483 | 37.213 | 38
640565 | 2018-04-19 14:13 | 2.7195 | Oxy6 (PSt7-10) | 2018-04-04 12:27 | default | 164.5217 | μmol/L | 31.3407 | °C | 997 | hPa | Humid | 35 | 0 | 0 | 21.705 | 131016.9535 | 268898.7892 | 37.213 | 38
640582 | 2018-04-19 14:13 | 2.7365 | Oxy6 (PSt7-10) | 2018-04-04 12:27 | default | 164.441 | μmol/L | 31.3397 | °C | 997 | hPa | Humid | 35 | 0 | 0 | 21.711 | 131033.8894 | 268905.5819 | 37.213 | 38
640588 | 2018-04-19 14:13 | 2.7544 | Oxy6 (PSt7-10) | 2018-04-04 12:27 | default | 164.4267 | μmol/L | 31.3451 | °C | 997 | hPa | Humid | 35 | 0 | 0 | 21.71 | 131042.1098 | 268918.3624 | 37.213 | 38
640603 | 2018-04-19 14:13 | 2.7703 | Oxy6 (PSt7-10) | 2018-04-04 12:27 | default | 164.4397 | μmol/L | 31.3454 | °C | 997 | hPa | Humid | 35 | 0 | 0 | 21.709 | 131040.8607 | 268902.2522 | 37.213 | 38
640606 | 2018-04-19 14:13 | 2.786 | Oxy6 (PSt7-10) | 2018-04-04 12:27 | default | 164.4318 | μmol/L | 31.3442 | °C | 997 | hPa | Humid | 35 | 0 | 0 | 21.71 | 131033.2944 | 268892.5872 | 37.213 | 38
640622 | 2018-04-19 14:13 | 2.8036 | Oxy6 (PSt7-10) | 2018-04-04 12:27 | default | 164.3957 | μmol/L | 31.3428 | °C | 997 | hPa | Humid | 35 | 0 | 0 | 21.713 | 131057.1441 | 268904.5657 | 37.213 | 38
640632 | 2018-04-19 14:13 | 2.8202 | Oxy6 (PSt7-10) | 2018-04-04 12:27 | default | 164.3808 | μmol/L | 31.3484 | °C | 997 | hPa | Humid | 35 | 0 | 0 | 21.712 | 131055.3496 | 268908.4001 | 37.213 | 38
640637 | 2018-04-19 14:13 | 2.8365 | Oxy6 (PSt7-10) | 2018-04-04 12:27 | default | 164.414 | μmol/L | 31.3421 | °C | 997 | hPa | Humid | 35 | 0 | 0 | 21.712 | 131057.7833 | 268900.4484 | 37.213 | 38
640653 | 2018-04-19 14:13 | 2.8534 | Oxy6 (PSt7-10) | 2018-04-04 12:27 | default | 164.3336 | μmol/L | 31.3465 | °C | 997 | hPa | Humid | 35 | 0 | 0 | 21.716 | 131056.0307 | 268899.4082 | 37.213 | 38
640660 | 2018-04-19 14:13 | 2.8695 | Oxy6 (PSt7-10) | 2018-04-04 12:27 | default | 164.3472 | μmol/L | 31.3411 | °C | 997 | hPa | Humid | 35 | 0 | 0 | 21.717 | 131057.2645 | 268892.5376 | 37.213 | 38
640669 | 2018-04-19 14:13 | 2.886 | Oxy6 (PSt7-10) | 2018-04-04 12:27 | default | 164.3317 | μmol/L | 31.3441 | °C | 997 | hPa | Humid | 35 | 0 | 0 | 21.717 | 131071.0365 | 268906.7885 | 37.213 | 38
640680 | 2018-04-19 14:13 | 2.9027 | Oxy6 (PSt7-10) | 2018-04-04 12:27 | default | 164.386 | μmol/L | 31.331 | °C | 997 | hPa | Humid | 35 | 0 | 0 | 21.718 | 131074.2212 | 268897.6455 | 37.213 | 38
640692 | 2018-04-19 14:13 | 2.9195 | Oxy6 (PSt7-10) | 2018-04-04 12:27 | default | 164.3201 | μmol/L | 31.3436 | °C | 997 | hPa | Humid | 35 | 0 | 0 | 21.718 | 131069.1565 | 268903.2999 | 37.213 | 38
640701 | 2018-04-19 14:13 | 2.9364 | Oxy6 (PSt7-10) | 2018-04-04 12:27 | default | 164.3491 | μmol/L | 31.3435 | °C | 997 | hPa | Humid | 35 | 0 | 0 | 21.716 | 131077.4907 | 268892.9691 | 37.213 | 38
640713 | 2018-04-19 14:13 | 2.9532 | Oxy6 (PSt7-10) | 2018-04-04 12:27 | default | 164.2892 | μmol/L | 31.344 | °C | 997 | hPa | Humid | 35 | 0 | 0 | 21.72 | 131074.8389 | 268890.4757 | 37.213 | 38
640720 | 2018-04-19 14:13 | 2.9708 | Oxy6 (PSt7-10) | 2018-04-04 12:27 | default | 164.3701 | μmol/L | 31.3423 | °C | 997 | hPa | Humid | 35 | 0 | 0 | 21.715 | 131084.5919 | 268903.1537 | 37.213 | 38
640727 | 2018-04-19 14:13 | 2.9864 | Oxy6 (PSt7-10) | 2018-04-04 12:27 | default | 164.2805 | μmol/L | 31.3484 | °C | 997 | hPa | Humid | 35 | 0 | 0 | 21.719 | 131082.3717 | 268904.9442 | 37.213 | 38
640741 | 2018-04-19 14:13 | 3.0036 | Oxy6 (PSt7-10) | 2018-04-04 12:27 | default | 164.344 | μmol/L | 31.339 | °C | 997 | hPa | Humid | 35 | 0 | 0 | 21.718 | 131084.242 | 268890.297 | 37.213 | 38
640749 | 2018-04-19 14:13 | 3.0202 | Oxy6 (PSt7-10) | 2018-04-04 12:27 | default | 164.2228 | μmol/L | 31.3539 | °C | 997 | hPa | Humid | 35 | 0 | 0 | 21.721 | 131088.7629 | 268908.9512 | 37.213 | 38
640760 | 2018-04-19 14:13 | 3.0362 | Oxy6 (PSt7-10) | 2018-04-04 12:27 | default | 164.2786 | μmol/L | 31.3515 | °C | 997 | hPa | Humid | 35 | 0 | 0 | 21.718 | 131099.322 | 268889.7677 | 37.213 | 38
640774 | 2018-04-19 14:13 | 3.0531 | Oxy6 (PSt7-10) | 2018-04-04 12:27 | default | 164.2088 | μmol/L | 31.3511 | °C | 997 | hPa | Humid | 35 | 0 | 0 | 21.723 | 131092.3545 | 268883.8583 | 37.213 | 38
640781 | 2018-04-19 14:13 | 3.0706 | Oxy6 (PSt7-10) | 2018-04-04 12:27 | default | 164.2705 | μmol/L | 31.3367 | °C | 997 | hPa | Humid | 35 | 0 | 0 | 21.724 | 131110.8561 | 268890.9007 | 37.213 | 38
640785 | 2018-04-19 14:13 | 3.0864 | Oxy6 (PSt7-10) | 2018-04-04 12:27 | default | 164.1589 | μmol/L | 31.3552 | °C | 997 | hPa | Humid | 35 | 0 | 0 | 21.725 | 131099.0709 | 268889.5515 | 37.213 | 38
640797 | 2018-04-19 14:13 | 3.1034 | Oxy6 (PSt7-10) | 2018-04-04 12:27 | default | 164.1948 | μmol/L | 31.3511 | °C | 997 | hPa | Humid | 35 | 0 | 0 | 21.724 | 131106.3914 | 268898.8688 | 37.213 | 38
640806 | 2018-04-19 14:13 | 3.1202 | Oxy6 (PSt7-10) | 2018-04-04 12:27 | default | 164.1869 | μmol/L | 31.3444 | °C | 997 | hPa | Humid | 35 | 0 | 0 | 21.727 | 131117.5682 | 268898.5171 | 37.213 | 38
640817 | 2018-04-19 14:13 | 3.1363 | Oxy6 (PSt7-10) | 2018-04-04 12:27 | default | 164.2483 | μmol/L | 31.3436 | °C | 997 | hPa | Humid | 35 | 0 | 0 | 21.723 | 131121.3753 | 268898.9462 | 37.213 | 38
640831 | 2018-04-19 14:13 | 3.1538 | Oxy6 (PSt7-10) | 2018-04-04 12:27 | default | 164.1575 | μmol/L | 31.3473 | °C | 997 | hPa | Humid | 35 | 0 | 0 | 21.728 | 131122.5099 | 268903.4107 | 37.213 | 38
640837 | 2018-04-19 14:13 | 3.17 | Oxy6 (PSt7-10) | 2018-04-04 12:27 | default | 164.1724 | μmol/L | 31.339 | °C | 997 | hPa | Humid | 35 | 0 | 0 | 21.73 | 131120.7318 | 268890.4244 | 37.213 | 38
640851 | 2018-04-19 14:13 | 3.1871 | Oxy6 (PSt7-10) | 2018-04-04 12:27 | default | 164.108 | μmol/L | 31.3513 | °C | 997 | hPa | Humid | 35 | 0 | 0 | 21.73 | 131128.7077 | 268884.898 | 37.213 | 38
640856 | 2018-04-19 14:13 | 3.2029 | Oxy6 (PSt7-10) | 2018-04-04 12:27 | default | 164.2138 | μmol/L | 31.3338 | °C | 997 | hPa | Humid | 35 | 0 | 0 | 21.729 | 131133.3741 | 268889.0583 | 37.213 | 38
640868 | 2018-04-19 14:13 | 3.2195 | Oxy6 (PSt7-10) | 2018-04-04 12:27 | default | 164.1649 | μmol/L | 31.3459 | °C | 997 | hPa | Humid | 35 | 0 | 0 | 21.728 | 131142.8985 | 268891.817 | 37.213 | 38
640878 | 2018-04-19 14:13 | 3.2368 | Oxy6 (PSt7-10) | 2018-04-04 12:27 | default | 164.1826 | μmol/L | 31.3398 | °C | 997 | hPa | Humid | 35 | 0 | 0 | 21.729 | 131136.0463 | 268900.6594 | 37.213 | 38
640892 | 2018-04-19 14:13 | 3.2535 | Oxy6 (PSt7-10) | 2018-04-04 12:27 | default | 164.1088 | μmol/L | 31.3566 | °C | 997 | hPa | Humid | 35 | 0 | 0 | 21.728 | 131146.1783 | 268887.5511 | 37.213 | 38
640899 | 2018-04-19 14:13 | 3.2708 | Oxy6 (PSt7-10) | 2018-04-04 12:27 | default | 164.0954 | μmol/L | 31.3537 | °C | 997 | hPa | Humid | 35 | 0 | 0 | 21.73 | 131148.9444 | 268881.1682 | 37.213 | 38
640913 | 2018-04-19 14:13 | 3.2868 | Oxy6 (PSt7-10) | 2018-04-04 12:27 | default | 164.0542 | μmol/L | 31.3533 | °C | 997 | hPa | Humid | 35 | 0 | 0 | 21.733 | 131145.6793 | 268878.2233 | 37.213 | 38
640916 | 2018-04-19 14:13 | 3.3031 | Oxy6 (PSt7-10) | 2018-04-04 12:27 | default | 164.0929 | μmol/L | 31.3514 | °C | 997 | hPa | Humid | 35 | 0 | 0 | 21.731 | 131140.5662 | 268877.3842 | 37.213 | 38
640930 | 2018-04-19 14:13 | 3.3199 | Oxy6 (PSt7-10) | 2018-04-04 12:27 | default | 164.0546 | μmol/L | 31.3478 | °C | 997 | hPa | Humid | 35 | 0 | 0 | 21.735 | 131157.2331 | 268888.0312 | 37.213 | 38
640936 | 2018-04-19 14:13 | 3.3368 | Oxy6 (PSt7-10) | 2018-04-04 12:27 | default | 164.0008 | μmol/L | 31.3526 | °C | 997 | hPa | Humid | 35 | 0 | 0 | 21.737 | 131165.9957 | 268876.388 | 37.213 | 38
640946 | 2018-04-19 14:13 | 3.3528 | Oxy6 (PSt7-10) | 2018-04-04 12:27 | default | 164.1102 | μmol/L | 31.3426 | °C | 997 | hPa | Humid | 35 | 0 | 0 | 21.733 | 131164.9606 | 268877.4429 | 37.213 | 38
640962 | 2018-04-19 14:13 | 3.3694 | Oxy6 (PSt7-10) | 2018-04-04 12:27 | default | 164.1368 | μmol/L | 31.3321 | °C | 997 | hPa | Humid | 35 | 0 | 0 | 21.735 | 131162.2336 | 268881.4407 | 37.213 | 38
640974 | 2018-04-19 14:13 | 3.3868 | Oxy6 (PSt7-10) | 2018-04-04 12:27 | default | 164.0508 | μmol/L | 31.3431 | °C | 997 | hPa | Humid | 35 | 0 | 0 | 21.737 | 131173.4494 | 268879.6857 | 37.213 | 38
640982 | 2018-04-19 14:13 | 3.4031 | Oxy6 (PSt7-10) | 2018-04-04 12:27 | default | 164.0318 | μmol/L | 31.3467 | °C | 997 | hPa | Humid | 35 | 0 | 0 | 21.737 | 131165.9209 | 268875.1587 | 37.213 | 38
640994 | 2018-04-19 14:13 | 3.4197 | Oxy6 (PSt7-10) | 2018-04-04 12:27 | default | 164.0096 | μmol/L | 31.3537 | °C | 997 | hPa | Humid | 35 | 0 | 0 | 21.736 | 131178.4809 | 268880.3595 | 37.213 | 38
641003 | 2018-04-19 14:13 | 3.4363 | Oxy6 (PSt7-10) | 2018-04-04 12:27 | default | 163.9683 | μmol/L | 31.3506 | °C | 997 | hPa | Humid | 35 | 0 | 0 | 21.74 | 131181.2545 | 268879.7057 | 37.213 | 38
641008 | 2018-04-19 14:13 | 3.4534 | Oxy6 (PSt7-10) | 2018-04-04 12:27 | default | 163.9903 | μmol/L | 31.3519 | °C | 997 | hPa | Humid | 35 | 0 | 0 | 21.738 | 131181.5429 | 268881.7635 | 37.213 | 38
641016 | 2018-04-19 14:13 | 3.4699 | Oxy6 (PSt7-10) | 2018-04-04 12:27 | default | 164.0332 | μmol/L | 31.3437 | °C | 997 | hPa | Humid | 35 | 0 | 0 | 21.738 | 131193.4283 | 268879.5899 | 37.213 | 38
641029 | 2018-04-19 14:13 | 3.4869 | Oxy6 (PSt7-10) | 2018-04-04 12:27 | default | 163.9455 | μmol/L | 31.3522 | °C | 997 | hPa | Humid | 35 | 0 | 0 | 21.741 | 131186.0016 | 268878.6844 | 37.213 | 38
641043 | 2018-04-19 14:13 | 3.5037 | Oxy6 (PSt7-10) | 2018-04-04 12:27 | default | 164.0116 | μmol/L | 31.3451 | °C | 997 | hPa | Humid | 35 | 0 | 0 | 21.739 | 131202.7706 | 268879.4455 | 37.213 | 38
641046 | 2018-04-19 14:13 | 3.5202 | Oxy6 (PSt7-10) | 2018-04-04 12:27 | default | 163.9895 | μmol/L | 31.3411 | °C | 997 | hPa | Humid | 35 | 0 | 0 | 21.742 | 131194.5353 | 268885.1226 | 37.213 | 38
641059 | 2018-04-19 14:13 | 3.5361 | Oxy6 (PSt7-10) | 2018-04-04 12:27 | default | 163.9556 | μmol/L | 31.3394 | °C | 997 | hPa | Humid | 35 | 0 | 0 | 21.745 | 131202.7943 | 268874.3808 | 37.213 | 38
641073 | 2018-04-19 14:13 | 3.5534 | Oxy6 (PSt7-10) | 2018-04-04 12:27 | default | 164.0155 | μmol/L | 31.3361 | °C | 997 | hPa | Humid | 35 | 0 | 0 | 21.742 | 131205.4961 | 268878.9899 | 37.213 | 38
641082 | 2018-04-19 14:13 | 3.5699 | Oxy6 (PSt7-10) | 2018-04-04 12:27 | default | 163.899 | μmol/L | 31.3529 | °C | 997 | hPa | Humid | 35 | 0 | 0 | 21.744 | 131214.7195 | 268881.2938 | 37.213 | 38
641091 | 2018-04-19 14:13 | 3.5872 | Oxy6 (PSt7-10) | 2018-04-04 12:27 | default | 163.9192 | μmol/L | 31.3491 | °C | 997 | hPa | Humid | 35 | 0 | 0 | 21.744 | 131224.5892 | 268887.6811 | 37.213 | 38
641096 | 2018-04-19 14:13 | 3.603 | Oxy6 (PSt7-10) | 2018-04-04 12:27 | default | 163.8672 | μmol/L | 31.3508 | °C | 997 | hPa | Humid | 35 | 0 | 0 | 21.747 | 131223.7282 | 268877.9017 | 37.213 | 38
641105 | 2018-04-19 14:14 | 3.6194 | Oxy6 (PSt7-10) | 2018-04-04 12:27 | default | 163.8879 | μmol/L | 31.3523 | °C | 997 | hPa | Humid | 35 | 0 | 0 | 21.745 | 131223.6923 | 268872.5321 | 37.213 | 38
641124 | 2018-04-19 14:14 | 3.6377 | Oxy6 (PSt7-10) | 2018-04-04 12:27 | default | 163.8857 | μmol/L | 31.35 | °C | 997 | hPa | Humid | 35 | 0 | 0 | 21.746 | 131238.7005 | 268879.4432 | 37.213 | 38
641128 | 2018-04-19 14:14 | 3.6532 | Oxy6 (PSt7-10) | 2018-04-04 12:27 | default | 163.8037 | μmol/L | 31.3548 | °C | 997 | hPa | Humid | 35 | 0 | 0 | 21.75 | 131240.9216 | 268873.2713 | 37.213 | 38
641137 | 2018-04-19 14:14 | 3.6701 | Oxy6 (PSt7-10) | 2018-04-04 12:27 | default | 163.8506 | μmol/L | 31.354 | °C | 997 | hPa | Humid | 35 | 0 | 0 | 21.747 | 131247.6533 | 268887.0345 | 37.213 | 38
641152 | 2018-04-19 14:14 | 3.6868 | Oxy6 (PSt7-10) | 2018-04-04 12:27 | default | 163.8554 | μmol/L | 31.3422 | °C | 997 | hPa | Humid | 35 | 0 | 0 | 21.751 | 131245.5139 | 268882.3113 | 37.213 | 38
641164 | 2018-04-19 14:14 | 3.7029 | Oxy6 (PSt7-10) | 2018-04-04 12:27 | default | 163.8981 | μmol/L | 31.3422 | °C | 997 | hPa | Humid | 35 | 0 | 0 | 21.748 | 131252.7714 | 268874.8245 | 37.213 | 38
641173 | 2018-04-19 14:14 | 3.7199 | Oxy6 (PSt7-10) | 2018-04-04 12:27 | default | 163.9175 | μmol/L | 31.3303 | °C | 997 | hPa | Humid | 35 | 0 | 0 | 21.751 | 131261.9464 | 268875.4257 | 37.213 | 38
641177 | 2018-04-19 14:14 | 3.7367 | Oxy6 (PSt7-10) | 2018-04-04 12:27 | default | 163.7768 | μmol/L | 31.3599 | °C | 997 | hPa | Humid | 35 | 0 | 0 | 21.75 | 131261.0992 | 268876.6173 | 37.213 | 38
641187 | 2018-04-19 14:14 | 3.7528 | Oxy6 (PSt7-10) | 2018-04-04 12:27 | default | 163.8216 | μmol/L | 31.3404 | °C | 997 | hPa | Humid | 35 | 0 | 0 | 21.754 | 131269.4555 | 268876.1954 | 37.213 | 38
641197 | 2018-04-19 14:14 | 3.7698 | Oxy6 (PSt7-10) | 2018-04-04 12:27 | default | 163.9232 | μmol/L | 31.3292 | °C | 997 | hPa | Humid | 35 | 0 | 0 | 21.751 | 131274.973 | 268873.2812 | 37.213 | 38
641210 | 2018-04-19 14:14 | 3.7869 | Oxy6 (PSt7-10) | 2018-04-04 12:27 | default | 163.8142 | μmol/L | 31.3309 | °C | 997 | hPa | Humid | 35 | 0 | 0 | 21.758 | 131270.1699 | 268872.27 | 37.213 | 38
641219 | 2018-04-19 14:14 | 3.8153 | Oxy6 (PSt7-10) | 2018-04-04 12:27 | default | 163.7954 | μmol/L | 31.3454 | °C | 997 | hPa | Humid | 35 | 0 | 0 | 21.754 | 131305.0637 | 268906.8538 | 37.213 | 38
641228 | 2018-04-19 14:14 | 3.8199 | Oxy6 (PSt7-10) | 2018-04-04 12:27 | default | 163.7698 | μmol/L | 31.3422 | °C | 997 | hPa | Humid | 35 | 0 | 0 | 21.757 | 131244.5805 | 268844.8614 | 37.213 | 38
641243 | 2018-04-19 14:14 | 3.8367 | Oxy6 (PSt7-10) | 2018-04-04 12:27 | default | 163.7943 | μmol/L | 31.3375 | °C | 997 | hPa | Humid | 35 | 0 | 0 | 21.757 | 131279.1481 | 268874.2173 | 37.213 | 38
641253 | 2018-04-19 14:14 | 3.853 | Oxy6 (PSt7-10) | 2018-04-04 12:27 | default | 163.7767 | μmol/L | 31.3436 | °C | 997 | hPa | Humid | 35 | 0 | 0 | 21.756 | 131280.8955 | 268875.2848 | 37.213 | 38
641259 | 2018-04-19 14:14 | 3.8695 | Oxy6 (PSt7-10) | 2018-04-04 12:27 | default | 163.698 | μmol/L | 31.3504 | °C | 997 | hPa | Humid | 35 | 0 | 0 | 21.759 | 131285.1283 | 268858.8979 | 37.213 | 38
641266 | 2018-04-19 14:14 | 3.8866 | Oxy6 (PSt7-10) | 2018-04-04 12:27 | default | 163.7605 | μmol/L | 31.3521 | °C | 997 | hPa | Humid | 35 | 0 | 0 | 21.754 | 131297.5328 | 268880.0503 | 37.213 | 38
641284 | 2018-04-19 14:14 | 3.9031 | Oxy6 (PSt7-10) | 2018-04-04 12:27 | default | 163.6207 | μmol/L | 31.3598 | °C | 997 | hPa | Humid | 35 | 0 | 0 | 21.761 | 131305.9177 | 268857.6564 | 37.213 | 38
641290 | 2018-04-19 14:14 | 3.9209 | Oxy6 (PSt7-10) | 2018-04-04 12:27 | default | 163.6594 | μmol/L | 31.3524 | °C | 997 | hPa | Humid | 35 | 0 | 0 | 21.761 | 131308.5851 | 268863.486 | 37.213 | 38
641296 | 2018-04-19 14:14 | 3.937 | Oxy6 (PSt7-10) | 2018-04-04 12:27 | default | 163.6828 | μmol/L | 31.3506 | °C | 997 | hPa | Humid | 35 | 0 | 0 | 21.76 | 131316.062 | 268871.7597 | 37.213 | 38
641314 | 2018-04-19 14:14 | 3.9535 | Oxy6 (PSt7-10) | 2018-04-04 12:27 | default | 163.6149 | μmol/L | 31.35 | °C | 997 | hPa | Humid | 35 | 0 | 0 | 21.765 | 131322.876 | 268871.3732 | 37.213 | 38
641323 | 2018-04-19 14:14 | 3.9698 | Oxy6 (PSt7-10) | 2018-04-04 12:27 | default | 163.5886 | μmol/L | 31.3523 | °C | 997 | hPa | Humid | 35 | 0 | 0 | 21.766 | 131324.7002 | 268862.4068 | 37.213 | 38
641326 | 2018-04-19 14:14 | 3.9863 | Oxy6 (PSt7-10) | 2018-04-04 12:27 | default | 163.6467 | μmol/L | 31.3493 | °C | 997 | hPa | Humid | 35 | 0 | 0 | 21.763 | 131330.1567 | 268873.7893 | 37.213 | 38
641339 | 2018-04-19 14:14 | 4.003 | Oxy6 (PSt7-10) | 2018-04-04 12:27 | default | 163.7084 | μmol/L | 31.3375 | °C | 997 | hPa | Humid | 35 | 0 | 0 | 21.763 | 131334.8462 | 268870.2068 | 37.213 | 38
641351 | 2018-04-19 14:14 | 4.0199 | Oxy6 (PSt7-10) | 2018-04-04 12:27 | default | 163.7305 | μmol/L | 31.3306 | °C | 997 | hPa | Humid | 35 | 0 | 0 | 21.764 | 131344.7746 | 268869.5984 | 37.213 | 38
641364 | 2018-04-19 14:14 | 4.0368 | Oxy6 (PSt7-10) | 2018-04-04 12:27 | default | 163.6224 | μmol/L | 31.3458 | °C | 997 | hPa | Humid | 35 | 0 | 0 | 21.766 | 131346.0162 | 268856.2779 | 37.213 | 38
641372 | 2018-04-19 14:14 | 4.0532 | Oxy6 (PSt7-10) | 2018-04-04 12:27 | default | 163.6665 | μmol/L | 31.3401 | °C | 997 | hPa | Humid | 35 | 0 | 0 | 21.765 | 131354.8429 | 268865.9885 | 37.213 | 38
641376 | 2018-04-19 14:14 | 4.0697 | Oxy6 (PSt7-10) | 2018-04-04 12:27 | default | 163.6259 | μmol/L | 31.3424 | °C | 997 | hPa | Humid | 35 | 0 | 0 | 21.767 | 131345.533 | 268866.4971 | 37.213 | 38
641391 | 2018-04-19 14:14 | 4.0861 | Oxy6 (PSt7-10) | 2018-04-04 12:27 | default | 163.58 | μmol/L | 31.343 | °C | 997 | hPa | Humid | 35 | 0 | 0 | 21.77 | 131340.6772 | 268863.705 | 37.213 | 38
641403 | 2018-04-19 14:14 | 4.1045 | Oxy6 (PSt7-10) | 2018-04-04 12:27 | default | 163.6323 | μmol/L | 31.3412 | °C | 997 | hPa | Humid | 35 | 0 | 0 | 21.767 | 131360.1138 | 268859.8617 | 37.213 | 38
641412 | 2018-04-19 14:14 | 4.1196 | Oxy6 (PSt7-10) | 2018-04-04 12:27 | default | 163.6438 | μmol/L | 31.3308 | °C | 997 | hPa | Humid | 35 | 0 | 0 | 21.77 | 131355.1989 | 268857.3508 | 37.213 | 38
641421 | 2018-04-19 14:14 | 4.1369 | Oxy6 (PSt7-10) | 2018-04-04 12:27 | default | 163.5086 | μmol/L | 31.3512 | °C | 997 | hPa | Humid | 35 | 0 | 0 | 21.772 | 131367.335 | 268861.4835 | 37.213 | 38
641434 | 2018-04-19 14:14 | 4.1532 | Oxy6 (PSt7-10) | 2018-04-04 12:27 | default | 163.6093 | μmol/L | 31.3429 | °C | 997 | hPa | Humid | 35 | 0 | 0 | 21.768 | 131365.7986 | 268853.9364 | 37.213 | 38
641437 | 2018-04-19 14:14 | 4.1702 | Oxy6 (PSt7-10) | 2018-04-04 12:27 | default | 163.5983 | μmol/L | 31.3422 | °C | 997 | hPa | Humid | 35 | 0 | 0 | 21.769 | 131373.013 | 268863.2877 | 37.213 | 38
641452 | 2018-04-19 14:14 | 4.1868 | Oxy6 (PSt7-10) | 2018-04-04 12:27 | default | 163.5893 | μmol/L | 31.3385 | °C | 997 | hPa | Humid | 35 | 0 | 0 | 21.771 | 131374.0922 | 268853.7205 | 37.213 | 38
641463 | 2018-04-19 14:14 | 4.2045 | Oxy6 (PSt7-10) | 2018-04-04 12:27 | default | 163.5469 | μmol/L | 31.3466 | °C | 997 | hPa | Humid | 35 | 0 | 0 | 21.771 | 131383.2331 | 268859.6531 | 37.213 | 38
641471 | 2018-04-19 14:14 | 4.22 | Oxy6 (PSt7-10) | 2018-04-04 12:27 | default | 163.5057 | μmol/L | 31.3545 | °C | 997 | hPa | Humid | 35 | 0 | 0 | 21.771 | 131381.6171 | 268860.9959 | 37.213 | 38
641482 | 2018-04-19 14:14 | 4.2364 | Oxy6 (PSt7-10) | 2018-04-04 12:27 | default | 163.5172 | μmol/L | 31.3496 | °C | 997 | hPa | Humid | 35 | 0 | 0 | 21.772 | 131380.5398 | 268858.5911 | 37.213 | 38
641487 | 2018-04-19 14:14 | 4.2529 | Oxy6 (PSt7-10) | 2018-04-04 12:27 | default | 163.4664 | μmol/L | 31.3538 | °C | 997 | hPa | Humid | 35 | 0 | 0 | 21.774 | 131387.9427 | 268864.564 | 37.213 | 38
641497 | 2018-04-19 14:14 | 4.2696 | Oxy6 (PSt7-10) | 2018-04-04 12:27 | default | 163.4825 | μmol/L | 31.3508 | °C | 997 | hPa | Humid | 35 | 0 | 0 | 21.774 | 131393.0853 | 268878.1862 | 37.213 | 38
641509 | 2018-04-19 14:14 | 4.2862 | Oxy6 (PSt7-10) | 2018-04-04 12:27 | default | 163.4943 | μmol/L | 31.3458 | °C | 997 | hPa | Humid | 35 | 0 | 0 | 21.775 | 131392.9653 | 268861.7395 | 37.213 | 38
641522 | 2018-04-19 14:14 | 4.3035 | Oxy6 (PSt7-10) | 2018-04-04 12:27 | default | 163.4792 | μmol/L | 31.3487 | °C | 997 | hPa | Humid | 35 | 0 | 0 | 21.775 | 131397.9632 | 268861.3525 | 37.213 | 38
641528 | 2018-04-19 14:14 | 4.32 | Oxy6 (PSt7-10) | 2018-04-04 12:27 | default | 163.4754 | μmol/L | 31.3385 | °C | 997 | hPa | Humid | 35 | 0 | 0 | 21.779 | 131397.4422 | 268859.4797 | 37.213 | 38
641540 | 2018-04-19 14:14 | 4.3364 | Oxy6 (PSt7-10) | 2018-04-04 12:27 | default | 163.462 | μmol/L | 31.3438 | °C | 997 | hPa | Humid | 35 | 0 | 0 | 21.778 | 131395.9505 | 268848.615 | 37.213 | 38
641546 | 2018-04-19 14:14 | 4.3531 | Oxy6 (PSt7-10) | 2018-04-04 12:27 | default | 163.4986 | μmol/L | 31.3368 | °C | 997 | hPa | Humid | 35 | 0 | 0 | 21.778 | 131409.7007 | 268861.4781 | 37.213 | 38
641560 | 2018-04-19 14:14 | 4.3698 | Oxy6 (PSt7-10) | 2018-04-04 12:27 | default | 163.49 | μmol/L | 31.3357 | °C | 997 | hPa | Humid | 35 | 0 | 0 | 21.779 | 131411.8293 | 268843.4985 | 37.213 | 38
641572 | 2018-04-19 14:14 | 4.3867 | Oxy6 (PSt7-10) | 2018-04-04 12:27 | default | 163.4475 | μmol/L | 31.3384 | °C | 997 | hPa | Humid | 35 | 0 | 0 | 21.781 | 131415.3895 | 268856.0932 | 37.213 | 38
641580 | 2018-04-19 14:14 | 4.4033 | Oxy6 (PSt7-10) | 2018-04-04 12:27 | default | 163.4172 | μmol/L | 31.3469 | °C | 997 | hPa | Humid | 35 | 0 | 0 | 21.78 | 131417.8426 | 268856.6589 | 37.213 | 38
641590 | 2018-04-19 14:14 | 4.4201 | Oxy6 (PSt7-10) | 2018-04-04 12:27 | default | 163.4524 | μmol/L | 31.3374 | °C | 997 | hPa | Humid | 35 | 0 | 0 | 21.781 | 131432.8913 | 268865.6613 | 37.213 | 38
641597 | 2018-04-19 14:14 | 4.4366 | Oxy6 (PSt7-10) | 2018-04-04 12:27 | default | 163.3537 | μmol/L | 31.34 | °C | 997 | hPa | Humid | 35 | 0 | 0 | 21.787 | 131418.8553 | 268852.849 | 37.213 | 38
641609 | 2018-04-19 14:14 | 4.4531 | Oxy6 (PSt7-10) | 2018-04-04 12:27 | default | 163.3782 | μmol/L | 31.3489 | °C | 997 | hPa | Humid | 35 | 0 | 0 | 21.782 | 131429.5911 | 268850.0754 | 37.213 | 38
641617 | 2018-04-19 14:14 | 4.4696 | Oxy6 (PSt7-10) | 2018-04-04 12:27 | default | 163.47 | μmol/L | 31.3286 | °C | 997 | hPa | Humid | 35 | 0 | 0 | 21.783 | 131450.3014 | 268848.2044 | 37.213 | 38
641627 | 2018-04-19 14:14 | 4.4868 | Oxy6 (PSt7-10) | 2018-04-04 12:27 | default | 163.448 | μmol/L | 31.3328 | °C | 997 | hPa | Humid | 35 | 0 | 0 | 21.783 | 131452.7863 | 268858.3103 | 37.213 | 38
641639 | 2018-04-19 14:14 | 4.5032 | Oxy6 (PSt7-10) | 2018-04-04 12:27 | default | 163.2993 | μmol/L | 31.3477 | °C | 997 | hPa | Humid | 35 | 0 | 0 | 21.788 | 131452.9495 | 268842.9905 | 37.213 | 38
641647 | 2018-04-19 14:14 | 4.5202 | Oxy6 (PSt7-10) | 2018-04-04 12:27 | default | 163.2457 | μmol/L | 31.3553 | °C | 997 | hPa | Humid | 35 | 0 | 0 | 21.789 | 131454.1977 | 268837.1018 | 37.213 | 38
641662 | 2018-04-19 14:14 | 4.5366 | Oxy6 (PSt7-10) | 2018-04-04 12:27 | default | 163.2475 | μmol/L | 31.3576 | °C | 997 | hPa | Humid | 35 | 0 | 0 | 21.788 | 131463.9364 | 268856.2119 | 37.213 | 38
641667 | 2018-04-19 14:14 | 4.5528 | Oxy6 (PSt7-10) | 2018-04-04 12:27 | default | 163.2801 | μmol/L | 31.3568 | °C | 997 | hPa | Humid | 35 | 0 | 0 | 21.786 | 131467.0551 | 268841.0065 | 37.213 | 38
641678 | 2018-04-19 14:14 | 4.5702 | Oxy6 (PSt7-10) | 2018-04-04 12:27 | default | 163.2627 | μmol/L | 31.3547 | °C | 997 | hPa | Humid | 35 | 0 | 0 | 21.788 | 131469.3236 | 268857.8238 | 37.213 | 38
641690 | 2018-04-19 14:14 | 4.5866 | Oxy6 (PSt7-10) | 2018-04-04 12:27 | default | 163.2777 | μmol/L | 31.3546 | °C | 997 | hPa | Humid | 35 | 0 | 0 | 21.787 | 131474.7243 | 268854.6534 | 37.213 | 38
641696 | 2018-04-19 14:14 | 4.604 | Oxy6 (PSt7-10) | 2018-04-04 12:27 | default | 163.2721 | μmol/L | 31.3475 | °C | 997 | hPa | Humid | 35 | 0 | 0 | 21.79 | 131470.7075 | 268851.5342 | 37.213 | 38
641706 | 2018-04-19 14:15 | 4.62 | Oxy6 (PSt7-10) | 2018-04-04 12:27 | default | 163.2221 | μmol/L | 31.3543 | °C | 997 | hPa | Humid | 35 | 0 | 0 | 21.791 | 131485.5281 | 268846.5353 | 37.213 | 38
641719 | 2018-04-19 14:15 | 4.6365 | Oxy6 (PSt7-10) | 2018-04-04 12:27 | default | 163.2581 | μmol/L | 31.3447 | °C | 997 | hPa | Humid | 35 | 0 | 0 | 21.792 | 131471.5134 | 268839.2865 | 37.213 | 38
641726 | 2018-04-19 14:15 | 4.6531 | Oxy6 (PSt7-10) | 2018-04-04 12:27 | default | 163.2506 | μmol/L | 31.3461 | °C | 997 | hPa | Humid | 35 | 0 | 0 | 21.792 | 131483.1388 | 268828.4281 | 37.213 | 38
641740 | 2018-04-19 14:15 | 4.6703 | Oxy6 (PSt7-10) | 2018-04-04 12:27 | default | 163.2605 | μmol/L | 31.3442 | °C | 997 | hPa | Humid | 35 | 0 | 0 | 21.792 | 131478.2079 | 268847.4645 | 37.213 | 38
641752 | 2018-04-19 14:15 | 4.6871 | Oxy6 (PSt7-10) | 2018-04-04 12:27 | default | 163.2776 | μmol/L | 31.341 | °C | 997 | hPa | Humid | 35 | 0 | 0 | 21.792 | 131491.2437 | 268848.0929 | 37.213 | 38
641756 | 2018-04-19 14:15 | 4.7031 | Oxy6 (PSt7-10) | 2018-04-04 12:27 | default | 163.2151 | μmol/L | 31.342 | °C | 997 | hPa | Humid | 35 | 0 | 0 | 21.796 | 131497.8151 | 268830.6048 | 37.213 | 38
641770 | 2018-04-19 14:15 | 4.7199 | Oxy6 (PSt7-10) | 2018-04-04 12:27 | default | 163.2345 | μmol/L | 31.341 | °C | 997 | hPa | Humid | 35 | 0 | 0 | 21.795 | 131499.4941 | 268835.0798 | 37.213 | 38
641781 | 2018-04-19 14:15 | 4.7364 | Oxy6 (PSt7-10) | 2018-04-04 12:27 | default | 163.3129 | μmol/L | 31.3314 | °C | 997 | hPa | Humid | 35 | 0 | 0 | 21.793 | 131506.3173 | 268832.6372 | 37.213 | 38
641791 | 2018-04-19 14:15 | 4.7539 | Oxy6 (PSt7-10) | 2018-04-04 12:27 | default | 163.2694 | μmol/L | 31.3343 | °C | 997 | hPa | Humid | 35 | 0 | 0 | 21.795 | 131514.6141 | 268849.3681 | 37.213 | 38
641795 | 2018-04-19 14:15 | 4.7695 | Oxy6 (PSt7-10) | 2018-04-04 12:27 | default | 163.328 | μmol/L | 31.3286 | °C | 997 | hPa | Humid | 35 | 0 | 0 | 21.793 | 131515.5519 | 268826.8639 | 37.213 | 38
641809 | 2018-04-19 14:15 | 4.7866 | Oxy6 (PSt7-10) | 2018-04-04 12:27 | default | 163.3415 | μmol/L | 31.3205 | °C | 997 | hPa | Humid | 35 | 0 | 0 | 21.795 | 131506.7575 | 268828.6334 | 37.213 | 38
641824 | 2018-04-19 14:15 | 4.8034 | Oxy6 (PSt7-10) | 2018-04-04 12:27 | default | 163.3313 | μmol/L | 31.3143 | °C | 997 | hPa | Humid | 35 | 0 | 0 | 21.798 | 131526.4264 | 268836.2396 | 37.213 | 38
641830 | 2018-04-19 14:15 | 4.8198 | Oxy6 (PSt7-10) | 2018-04-04 12:27 | default | 163.1876 | μmol/L | 31.3364 | °C | 997 | hPa | Humid | 35 | 0 | 0 | 21.8 | 131530.6002 | 268832.0526 | 37.213 | 38
641842 | 2018-04-19 14:15 | 4.8364 | Oxy6 (PSt7-10) | 2018-04-04 12:27 | default | 163.0692 | μmol/L | 31.3646 | °C | 997 | hPa | Humid | 35 | 0 | 0 | 21.798 | 131530.5958 | 268833.1132 | 37.213 | 38
641850 | 2018-04-19 14:15 | 4.8535 | Oxy6 (PSt7-10) | 2018-04-04 12:27 | default | 163.0966 | μmol/L | 31.3539 | °C | 997 | hPa | Humid | 35 | 0 | 0 | 21.8 | 131535.5639 | 268826.9262 | 37.213 | 38
641856 | 2018-04-19 14:15 | 4.8711 | Oxy6 (PSt7-10) | 2018-04-04 12:27 | default | 163.1146 | μmol/L | 31.345 | °C | 997 | hPa | Humid | 35 | 0 | 0 | 21.802 | 131540.5435 | 268843.9267 | 37.213 | 38
641873 | 2018-04-19 14:15 | 4.8874 | Oxy6 (PSt7-10) | 2018-04-04 12:27 | default | 163.1011 | μmol/L | 31.3448 | °C | 997 | hPa | Humid | 35 | 0 | 0 | 21.803 | 131545.4915 | 268832.2081 | 37.213 | 38
641877 | 2018-04-19 14:15 | 4.9028 | Oxy6 (PSt7-10) | 2018-04-04 12:27 | default | 163.171 | μmol/L | 31.3369 | °C | 997 | hPa | Humid | 35 | 0 | 0 | 21.801 | 131551.2503 | 268823.507 | 37.213 | 38
641893 | 2018-04-19 14:15 | 4.9203 | Oxy6 (PSt7-10) | 2018-04-04 12:27 | default | 163.106 | μmol/L | 31.3466 | °C | 997 | hPa | Humid | 35 | 0 | 0 | 21.802 | 131548.975 | 268820.0547 | 37.213 | 38
641896 | 2018-04-19 14:15 | 4.9367 | Oxy6 (PSt7-10) | 2018-04-04 12:27 | default | 163.0535 | μmol/L | 31.3458 | °C | 997 | hPa | Humid | 35 | 0 | 0 | 21.806 | 131559.1259 | 268823.7696 | 37.213 | 38
641907 | 2018-04-19 14:15 | 4.9531 | Oxy6 (PSt7-10) | 2018-04-04 12:27 | default | 163.1127 | μmol/L | 31.3426 | °C | 997 | hPa | Humid | 35 | 0 | 0 | 21.803 | 131560.5926 | 268833.8652 | 37.213 | 38
641923 | 2018-04-19 14:15 | 4.9699 | Oxy6 (PSt7-10) | 2018-04-04 12:27 | default | 163.1843 | μmol/L | 31.3289 | °C | 997 | hPa | Humid | 35 | 0 | 0 | 21.803 | 131562.107 | 268818.1961 | 37.213 | 38
641929 | 2018-04-19 14:15 | 4.9866 | Oxy6 (PSt7-10) | 2018-04-04 12:27 | default | 163.093 | μmol/L | 31.3246 | °C | 997 | hPa | Humid | 35 | 0 | 0 | 21.811 | 131566.7649 | 268814.4518 | 37.213 | 38
641940 | 2018-04-19 14:15 | 5.0033 | Oxy6 (PSt7-10) | 2018-04-04 12:27 | default | 163.1466 | μmol/L | 31.3279 | °C | 997 | hPa | Humid | 35 | 0 | 0 | 21.806 | 131571.3409 | 268811.2047 | 37.213 | 38
641948 | 2018-04-19 14:15 | 5.0197 | Oxy6 (PSt7-10) | 2018-04-04 12:27 | default | 163.0741 | μmol/L | 31.3391 | °C | 997 | hPa | Humid | 35 | 0 | 0 | 21.807 | 131581.2211 | 268825.656 | 37.213 | 38
641957 | 2018-04-19 14:15 | 5.0368 | Oxy6 (PSt7-10) | 2018-04-04 12:27 | default | 163.076 | μmol/L | 31.3306 | °C | 997 | hPa | Humid | 35 | 0 | 0 | 21.81 | 131590.5571 | 268835.8775 | 37.213 | 38
641969 | 2018-04-19 14:15 | 5.0537 | Oxy6 (PSt7-10) | 2018-04-04 12:27 | default | 163.0549 | μmol/L | 31.3428 | °C | 997 | hPa | Humid | 35 | 0 | 0 | 21.807 | 131585.0671 | 268830.9529 | 37.213 | 38
641979 | 2018-04-19 14:15 | 5.0696 | Oxy6 (PSt7-10) | 2018-04-04 12:27 | default | 162.9766 | μmol/L | 31.3388 | °C | 997 | hPa | Humid | 35 | 0 | 0 | 21.814 | 131592.6993 | 268835.0544 | 37.213 | 38
641987 | 2018-04-19 14:15 | 5.0871 | Oxy6 (PSt7-10) | 2018-04-04 12:27 | default | 163.1105 | μmol/L | 31.3294 | °C | 997 | hPa | Humid | 35 | 0 | 0 | 21.808 | 131591.8014 | 268825.995 | 37.213 | 38
641998 | 2018-04-19 14:15 | 5.1037 | Oxy6 (PSt7-10) | 2018-04-04 12:27 | default | 162.9818 | μmol/L | 31.3432 | °C | 997 | hPa | Humid | 35 | 0 | 0 | 21.812 | 131592.5149 | 268827.1717 | 37.213 | 38
642006 | 2018-04-19 14:15 | 5.1194 | Oxy6 (PSt7-10) | 2018-04-04 12:27 | default | 163.0563 | μmol/L | 31.3344 | °C | 997 | hPa | Humid | 35 | 0 | 0 | 21.81 | 131591.4059 | 268828.2532 | 37.213 | 38
642020 | 2018-04-19 14:15 | 5.1369 | Oxy6 (PSt7-10) | 2018-04-04 12:27 | default | 163.0461 | μmol/L | 31.3281 | °C | 997 | hPa | Humid | 35 | 0 | 0 | 21.813 | 131615.1124 | 268823.7262 | 37.213 | 38
642034 | 2018-04-19 14:15 | 5.1534 | Oxy6 (PSt7-10) | 2018-04-04 12:27 | default | 162.935 | μmol/L | 31.344 | °C | 997 | hPa | Humid | 35 | 0 | 0 | 21.815 | 131618.6335 | 268814.1892 | 37.213 | 38
642035 | 2018-04-19 14:15 | 5.17 | Oxy6 (PSt7-10) | 2018-04-04 12:27 | default | 162.9595 | μmol/L | 31.3448 | °C | 997 | hPa | Humid | 35 | 0 | 0 | 21.813 | 131613.0746 | 268820.9688 | 37.213 | 38
642046 | 2018-04-19 14:15 | 5.1862 | Oxy6 (PSt7-10) | 2018-04-04 12:27 | default | 162.9256 | μmol/L | 31.3431 | °C | 997 | hPa | Humid | 35 | 0 | 0 | 21.816 | 131623.4617 | 268822.4466 | 37.213 | 38
642063 | 2018-04-19 14:15 | 5.2032 | Oxy6 (PSt7-10) | 2018-04-04 12:27 | default | 162.8799 | μmol/L | 31.3546 | °C | 997 | hPa | Humid | 35 | 0 | 0 | 21.815 | 131635.1083 | 268824.5801 | 37.213 | 38
642066 | 2018-04-19 14:15 | 5.2199 | Oxy6 (PSt7-10) | 2018-04-04 12:27 | default | 162.8882 | μmol/L | 31.3476 | °C | 997 | hPa | Humid | 35 | 0 | 0 | 21.817 | 131635.1844 | 268833.8995 | 37.213 | 38
642075 | 2018-04-19 14:15 | 5.2365 | Oxy6 (PSt7-10) | 2018-04-04 12:27 | default | 162.9131 | μmol/L | 31.3373 | °C | 997 | hPa | Humid | 35 | 0 | 0 | 21.819 | 131633.1915 | 268809.3033 | 37.213 | 38
642093 | 2018-04-19 14:15 | 5.2538 | Oxy6 (PSt7-10) | 2018-04-04 12:27 | default | 162.843 | μmol/L | 31.3563 | °C | 997 | hPa | Humid | 35 | 0 | 0 | 21.817 | 131647.3513 | 268822.8868 | 37.213 | 38
642101 | 2018-04-19 14:15 | 5.2708 | Oxy6 (PSt7-10) | 2018-04-04 12:27 | default | 162.8589 | μmol/L | 31.3505 | °C | 997 | hPa | Humid | 35 | 0 | 0 | 21.818 | 131646.6236 | 268823.6604 | 37.213 | 38
642107 | 2018-04-19 14:15 | 5.2867 | Oxy6 (PSt7-10) | 2018-04-04 12:27 | default | 162.9421 | μmol/L | 31.3263 | °C | 997 | hPa | Humid | 35 | 0 | 0 | 21.821 | 131650.9217 | 268824.7176 | 37.213 | 38
642124 | 2018-04-19 14:15 | 5.303 | Oxy6 (PSt7-10) | 2018-04-04 12:27 | default | 162.9148 | μmol/L | 31.3398 | °C | 997 | hPa | Humid | 35 | 0 | 0 | 21.818 | 131643.2842 | 268814.1336 | 37.213 | 38
642128 | 2018-04-19 14:15 | 5.3195 | Oxy6 (PSt7-10) | 2018-04-04 12:27 | default | 162.8723 | μmol/L | 31.337 | °C | 997 | hPa | Humid | 35 | 0 | 0 | 21.822 | 131648.4388 | 268807.164 | 37.213 | 38
642135 | 2018-04-19 14:15 | 5.3364 | Oxy6 (PSt7-10) | 2018-04-04 12:27 | default | 162.8495 | μmol/L | 31.3469 | °C | 997 | hPa | Humid | 35 | 0 | 0 | 21.82 | 131652.1772 | 268801.8243 | 37.213 | 38
642150 | 2018-04-19 14:15 | 5.3531 | Oxy6 (PSt7-10) | 2018-04-04 12:27 | default | 162.8347 | μmol/L | 31.3497 | °C | 997 | hPa | Humid | 35 | 0 | 0 | 21.82 | 131652.047 | 268814.0829 | 37.213 | 38
642155 | 2018-04-19 14:15 | 5.3704 | Oxy6 (PSt7-10) | 2018-04-04 12:27 | default | 162.8891 | μmol/L | 31.3311 | °C | 997 | hPa | Humid | 35 | 0 | 0 | 21.823 | 131662.0211 | 268808.6635 | 37.213 | 38
642168 | 2018-04-19 14:15 | 5.3862 | Oxy6 (PSt7-10) | 2018-04-04 12:27 | default | 162.7989 | μmol/L | 31.3511 | °C | 997 | hPa | Humid | 35 | 0 | 0 | 21.822 | 131665.6869 | 268809.231 | 37.213 | 38
642183 | 2018-04-19 14:15 | 5.4034 | Oxy6 (PSt7-10) | 2018-04-04 12:27 | default | 162.8199 | μmol/L | 31.3389 | °C | 997 | hPa | Humid | 35 | 0 | 0 | 21.825 | 131668.8383 | 268809.6909 | 37.213 | 38
642191 | 2018-04-19 14:15 | 5.4198 | Oxy6 (PSt7-10) | 2018-04-04 12:27 | default | 162.7618 | μmol/L | 31.3474 | °C | 997 | hPa | Humid | 35 | 0 | 0 | 21.826 | 131672.2322 | 268824.4245 | 37.213 | 38
642198 | 2018-04-19 14:15 | 5.4361 | Oxy6 (PSt7-10) | 2018-04-04 12:27 | default | 162.863 | μmol/L | 31.3252 | °C | 997 | hPa | Humid | 35 | 0 | 0 | 21.827 | 131672.6172 | 268809.5318 | 37.213 | 38
642210 | 2018-04-19 14:15 | 5.4546 | Oxy6 (PSt7-10) | 2018-04-04 12:27 | default | 162.869 | μmol/L | 31.3267 | °C | 997 | hPa | Humid | 35 | 0 | 0 | 21.826 | 131678.1162 | 268812.6442 | 37.213 | 38
642223 | 2018-04-19 14:15 | 5.484 | Oxy6 (PSt7-10) | 2018-04-04 12:27 | default | 162.7351 | μmol/L | 31.3471 | °C | 997 | hPa | Humid | 35 | 0 | 0 | 21.828 | 131722.0392 | 268847.8566 | 37.213 | 38
642233 | 2018-04-19 14:15 | 5.4865 | Oxy6 (PSt7-10) | 2018-04-04 12:27 | default | 162.6776 | μmol/L | 31.35 | °C | 997 | hPa | Humid | 35 | 0 | 0 | 21.831 | 131662.7459 | 268794.7484 | 37.213 | 38
642239 | 2018-04-19 14:15 | 5.5033 | Oxy6 (PSt7-10) | 2018-04-04 12:27 | default | 162.7032 | μmol/L | 31.3423 | °C | 997 | hPa | Humid | 35 | 0 | 0 | 21.832 | 131671.9616 | 268795.3364 | 37.213 | 38
642254 | 2018-04-19 14:15 | 5.5201 | Oxy6 (PSt7-10) | 2018-04-04 12:27 | default | 162.6907 | μmol/L | 31.342 | °C | 997 | hPa | Humid | 35 | 0 | 0 | 21.833 | 131699.0445 | 268802.3497 | 37.213 | 38
642263 | 2018-04-19 14:15 | 5.5364 | Oxy6 (PSt7-10) | 2018-04-04 12:27 | default | 162.7408 | μmol/L | 31.3432 | °C | 997 | hPa | Humid | 35 | 0 | 0 | 21.829 | 131701.6804 | 268813.1829 | 37.213 | 38
642273 | 2018-04-19 14:15 | 5.5532 | Oxy6 (PSt7-10) | 2018-04-04 12:27 | default | 162.7247 | μmol/L | 31.3436 | °C | 997 | hPa | Humid | 35 | 0 | 0 | 21.83 | 131712.4195 | 268800.1815 | 37.213 | 38
642282 | 2018-04-19 14:15 | 5.5743 | Oxy6 (PSt7-10) | 2018-04-04 12:27 | default | 162.7613 | μmol/L | 31.3393 | °C | 997 | hPa | Humid | 35 | 0 | 0 | 21.829 | 131731.9075 | 268828.6368 | 37.213 | 38
642288 | 2018-04-19 14:15 | 5.5875 | Oxy6 (PSt7-10) | 2018-04-04 12:27 | default | 162.6962 | μmol/L | 31.3409 | °C | 997 | hPa | Humid | 35 | 0 | 0 | 21.833 | 131710.6721 | 268802.8318 | 37.213 | 38
642298 | 2018-04-19 14:15 | 5.6032 | Oxy6 (PSt7-10) | 2018-04-04 12:27 | default | 162.7692 | μmol/L | 31.3323 | °C | 997 | hPa | Humid | 35 | 0 | 0 | 21.831 | 131727.0045 | 268797.5071 | 37.213 | 38
642312 | 2018-04-19 14:16 | 5.6202 | Oxy6 (PSt7-10) | 2018-04-04 12:27 | default | 162.682 | μmol/L | 31.3382 | °C | 997 | hPa | Humid | 35 | 0 | 0 | 21.835 | 131726.0267 | 268795.6315 | 37.213 | 38
642316 | 2018-04-19 14:16 | 5.6365 | Oxy6 (PSt7-10) | 2018-04-04 12:27 | default | 162.696 | μmol/L | 31.3355 | °C | 997 | hPa | Humid | 35 | 0 | 0 | 21.835 | 131734.7572 | 268801.4345 | 37.213 | 38
642328 | 2018-04-19 14:16 | 5.6532 | Oxy6 (PSt7-10) | 2018-04-04 12:27 | default | 162.6543 | μmol/L | 31.3381 | °C | 997 | hPa | Humid | 35 | 0 | 0 | 21.837 | 131738.6018 | 268806.3258 | 37.213 | 38
642336 | 2018-04-19 14:16 | 5.6703 | Oxy6 (PSt7-10) | 2018-04-04 12:27 | default | 162.6717 | μmol/L | 31.3348 | °C | 997 | hPa | Humid | 35 | 0 | 0 | 21.837 | 131753.6583 | 268807.4917 | 37.213 | 38
642351 | 2018-04-19 14:16 | 5.6868 | Oxy6 (PSt7-10) | 2018-04-04 12:27 | default | 162.6581 | μmol/L | 31.3374 | °C | 997 | hPa | Humid | 35 | 0 | 0 | 21.837 | 131756.4627 | 268819.7279 | 37.213 | 38
642357 | 2018-04-19 14:16 | 5.7032 | Oxy6 (PSt7-10) | 2018-04-04 12:27 | default | 162.7362 | μmol/L | 31.3223 | °C | 997 | hPa | Humid | 35 | 0 | 0 | 21.837 | 131745.336 | 268804.6526 | 37.213 | 38
642367 | 2018-04-19 14:16 | 5.7197 | Oxy6 (PSt7-10) | 2018-04-04 12:27 | default | 162.7216 | μmol/L | 31.317 | °C | 997 | hPa | Humid | 35 | 0 | 0 | 21.84 | 131758.0605 | 268796.6769 | 37.213 | 38
642380 | 2018-04-19 14:16 | 5.7371 | Oxy6 (PSt7-10) | 2018-04-04 12:27 | default | 162.6157 | μmol/L | 31.3346 | °C | 997 | hPa | Humid | 35 | 0 | 0 | 21.841 | 131758.1231 | 268814.7413 | 37.213 | 38
642386 | 2018-04-19 14:16 | 5.7531 | Oxy6 (PSt7-10) | 2018-04-04 12:27 | default | 162.5602 | μmol/L | 31.3344 | °C | 997 | hPa | Humid | 35 | 0 | 0 | 21.845 | 131763.7659 | 268797.2569 | 37.213 | 38
642397 | 2018-04-19 14:16 | 5.7718 | Oxy6 (PSt7-10) | 2018-04-04 12:27 | default | 162.6353 | μmol/L | 31.3281 | °C | 997 | hPa | Humid | 35 | 0 | 0 | 21.842 | 131775.0648 | 268803.0082 | 37.213 | 38
642408 | 2018-04-19 14:16 | 5.7863 | Oxy6 (PSt7-10) | 2018-04-04 12:27 | default | 162.5593 | μmol/L | 31.3346 | °C | 997 | hPa | Humid | 35 | 0 | 0 | 21.845 | 131771.8246 | 268800.2887 | 37.213 | 38
642417 | 2018-04-19 14:16 | 5.8035 | Oxy6 (PSt7-10) | 2018-04-04 12:27 | default | 162.4946 | μmol/L | 31.3525 | °C | 997 | hPa | Humid | 35 | 0 | 0 | 21.843 | 131785.1865 | 268810.3042 | 37.213 | 38
642429 | 2018-04-19 14:16 | 5.8201 | Oxy6 (PSt7-10) | 2018-04-04 12:27 | default | 162.4616 | μmol/L | 31.3507 | °C | 997 | hPa | Humid | 35 | 0 | 0 | 21.846 | 131784.5501 | 268793.8883 | 37.213 | 38
642436 | 2018-04-19 14:16 | 5.8367 | Oxy6 (PSt7-10) | 2018-04-04 12:27 | default | 162.4845 | μmol/L | 31.3572 | °C | 997 | hPa | Humid | 35 | 0 | 0 | 21.842 | 131791.8777 | 268808.8576 | 37.213 | 38
642449 | 2018-04-19 14:16 | 5.8527 | Oxy6 (PSt7-10) | 2018-04-04 12:27 | default | 162.5401 | μmol/L | 31.3383 | °C | 997 | hPa | Humid | 35 | 0 | 0 | 21.845 | 131797.8268 | 268800.2297 | 37.213 | 38
642458 | 2018-04-19 14:16 | 5.8701 | Oxy6 (PSt7-10) | 2018-04-04 12:27 | default | 162.4795 | μmol/L | 31.3391 | °C | 997 | hPa | Humid | 35 | 0 | 0 | 21.849 | 131804.9983 | 268811.429 | 37.213 | 38
642466 | 2018-04-19 14:16 | 5.8861 | Oxy6 (PSt7-10) | 2018-04-04 12:27 | default | 162.4625 | μmol/L | 31.3478 | °C | 997 | hPa | Humid | 35 | 0 | 0 | 21.847 | 131799.7255 | 268800.5064 | 37.213 | 38
642478 | 2018-04-19 14:16 | 5.9027 | Oxy6 (PSt7-10) | 2018-04-04 12:27 | default | 162.4775 | μmol/L | 31.3449 | °C | 997 | hPa | Humid | 35 | 0 | 0 | 21.847 | 131813.3231 | 268815.6472 | 37.213 | 38
642491 | 2018-04-19 14:16 | 5.9202 | Oxy6 (PSt7-10) | 2018-04-04 12:27 | default | 162.5546 | μmol/L | 31.3301 | °C | 997 | hPa | Humid | 35 | 0 | 0 | 21.847 | 131808.9515 | 268801.5371 | 37.213 | 38
642504 | 2018-04-19 14:16 | 5.9369 | Oxy6 (PSt7-10) | 2018-04-04 12:27 | default | 162.4533 | μmol/L | 31.3442 | °C | 997 | hPa | Humid | 35 | 0 | 0 | 21.849 | 131827.3372 | 268817.056 | 37.213 | 38
642510 | 2018-04-19 14:16 | 5.953 | Oxy6 (PSt7-10) | 2018-04-04 12:27 | default | 162.4634 | μmol/L | 31.3422 | °C | 997 | hPa | Humid | 35 | 0 | 0 | 21.849 | 131829.9629 | 268801.3171 | 37.213 | 38
642516 | 2018-04-19 14:16 | 5.9694 | Oxy6 (PSt7-10) | 2018-04-04 12:27 | default | 162.4407 | μmol/L | 31.3438 | °C | 997 | hPa | Humid | 35 | 0 | 0 | 21.85 | 131835.2268 | 268800.5203 | 37.213 | 38
642527 | 2018-04-19 14:16 | 5.9865 | Oxy6 (PSt7-10) | 2018-04-04 12:27 | default | 162.5047 | μmol/L | 31.3315 | °C | 997 | hPa | Humid | 35 | 0 | 0 | 21.85 | 131842.8766 | 268799.5058 | 37.213 | 38
642535 | 2018-04-19 14:16 | 6.0036 | Oxy6 (PSt7-10) | 2018-04-04 12:27 | default | 162.4821 | μmol/L | 31.3304 | °C | 997 | hPa | Humid | 35 | 0 | 0 | 21.852 | 131837.642 | 268801.2663 | 37.213 | 38
642550 | 2018-04-19 14:16 | 6.0195 | Oxy6 (PSt7-10) | 2018-04-04 12:27 | default | 162.4204 | μmol/L | 31.3369 | °C | 997 | hPa | Humid | 35 | 0 | 0 | 21.854 | 131836.2293 | 268800.6194 | 37.213 | 38
642555 | 2018-04-19 14:16 | 6.0363 | Oxy6 (PSt7-10) | 2018-04-04 12:27 | default | 162.4242 | μmol/L | 31.3416 | °C | 997 | hPa | Humid | 35 | 0 | 0 | 21.852 | 131841.0585 | 268795.9518 | 37.213 | 38
642567 | 2018-04-19 14:16 | 6.0527 | Oxy6 (PSt7-10) | 2018-04-04 12:27 | default | 162.4235 | μmol/L | 31.339 | °C | 997 | hPa | Humid | 35 | 0 | 0 | 21.853 | 131843.9767 | 268799.038 | 37.213 | 38
642583 | 2018-04-19 14:16 | 6.0698 | Oxy6 (PSt7-10) | 2018-04-04 12:27 | default | 162.4247 | μmol/L | 31.3333 | °C | 997 | hPa | Humid | 35 | 0 | 0 | 21.855 | 131845.0875 | 268800.7327 | 37.213 | 38
642592 | 2018-04-19 14:16 | 6.0865 | Oxy6 (PSt7-10) | 2018-04-04 12:27 | default | 162.4588 | μmol/L | 31.3267 | °C | 997 | hPa | Humid | 35 | 0 | 0 | 21.855 | 131855.4285 | 268794.7472 | 37.213 | 38
642602 | 2018-04-19 14:16 | 6.1035 | Oxy6 (PSt7-10) | 2018-04-04 12:27 | default | 162.4149 | μmol/L | 31.3271 | °C | 997 | hPa | Humid | 35 | 0 | 0 | 21.858 | 131864.8935 | 268801.4981 | 37.213 | 38
642614 | 2018-04-19 14:16 | 6.1202 | Oxy6 (PSt7-10) | 2018-04-04 12:27 | default | 162.3097 | μmol/L | 31.3473 | °C | 997 | hPa | Humid | 35 | 0 | 0 | 21.858 | 131868.2505 | 268797.3733 | 37.213 | 38
642623 | 2018-04-19 14:16 | 6.1376 | Oxy6 (PSt7-10) | 2018-04-04 12:27 | default | 162.2652 | μmol/L | 31.3559 | °C | 997 | hPa | Humid | 35 | 0 | 0 | 21.858 | 131871.3888 | 268803.3849 | 37.213 | 38
642625 | 2018-04-19 14:16 | 6.1533 | Oxy6 (PSt7-10) | 2018-04-04 12:27 | default | 162.3774 | μmol/L | 31.3397 | °C | 997 | hPa | Humid | 35 | 0 | 0 | 21.856 | 131876.6791 | 268798.2 | 37.213 | 38
642643 | 2018-04-19 14:16 | 6.1696 | Oxy6 (PSt7-10) | 2018-04-04 12:27 | default | 162.2977 | μmol/L | 31.3469 | °C | 997 | hPa | Humid | 35 | 0 | 0 | 21.859 | 131878.214 | 268805.4509 | 37.213 | 38
642645 | 2018-04-19 14:16 | 6.1865 | Oxy6 (PSt7-10) | 2018-04-04 12:27 | default | 162.2543 | μmol/L | 31.3471 | °C | 997 | hPa | Humid | 35 | 0 | 0 | 21.862 | 131875.2015 | 268801.7195 | 37.213 | 38
642656 | 2018-04-19 14:16 | 6.2033 | Oxy6 (PSt7-10) | 2018-04-04 12:27 | default | 162.3353 | μmol/L | 31.3397 | °C | 997 | hPa | Humid | 35 | 0 | 0 | 21.859 | 131889.8965 | 268804.0081 | 37.213 | 38
642667 | 2018-04-19 14:16 | 6.2195 | Oxy6 (PSt7-10) | 2018-04-04 12:27 | default | 162.2721 | μmol/L | 31.3491 | °C | 997 | hPa | Humid | 35 | 0 | 0 | 21.86 | 131869.7927 | 268790.3076 | 37.213 | 38
642682 | 2018-04-19 14:16 | 6.238 | Oxy6 (PSt7-10) | 2018-04-04 12:27 | default | 162.2762 | μmol/L | 31.3511 | °C | 997 | hPa | Humid | 35 | 0 | 0 | 21.859 | 131894.9305 | 268801.3008 | 37.213 | 38
642688 | 2018-04-19 14:16 | 6.2535 | Oxy6 (PSt7-10) | 2018-04-04 12:27 | default | 162.276 | μmol/L | 31.3484 | °C | 997 | hPa | Humid | 35 | 0 | 0 | 21.86 | 131892.6046 | 268797.8668 | 37.213 | 38
642696 | 2018-04-19 14:16 | 6.2698 | Oxy6 (PSt7-10) | 2018-04-04 12:27 | default | 162.2422 | μmol/L | 31.344 | °C | 997 | hPa | Humid | 35 | 0 | 0 | 21.864 | 131902.5709 | 268801.8725 | 37.213 | 38
642706 | 2018-04-19 14:16 | 6.2864 | Oxy6 (PSt7-10) | 2018-04-04 12:27 | default | 162.2518 | μmol/L | 31.3449 | °C | 997 | hPa | Humid | 35 | 0 | 0 | 21.863 | 131900.3553 | 268788.9818 | 37.213 | 38
642715 | 2018-04-19 14:16 | 6.3035 | Oxy6 (PSt7-10) | 2018-04-04 12:27 | default | 162.2928 | μmol/L | 31.337 | °C | 997 | hPa | Humid | 35 | 0 | 0 | 21.863 | 131904.7424 | 268784.2084 | 37.213 | 38
642729 | 2018-04-19 14:16 | 6.3199 | Oxy6 (PSt7-10) | 2018-04-04 12:27 | default | 162.2746 | μmol/L | 31.3351 | °C | 997 | hPa | Humid | 35 | 0 | 0 | 21.865 | 131913.8002 | 268796.2664 | 37.213 | 38
642744 | 2018-04-19 14:16 | 6.3368 | Oxy6 (PSt7-10) | 2018-04-04 12:27 | default | 162.191 | μmol/L | 31.3457 | °C | 997 | hPa | Humid | 35 | 0 | 0 | 21.867 | 131917.3252 | 268807.1985 | 37.213 | 38
642752 | 2018-04-19 14:16 | 6.353 | Oxy6 (PSt7-10) | 2018-04-04 12:27 | default | 162.2023 | μmol/L | 31.3408 | °C | 997 | hPa | Humid | 35 | 0 | 0 | 21.868 | 131918.8036 | 268789.284 | 37.213 | 38
642763 | 2018-04-19 14:16 | 6.3702 | Oxy6 (PSt7-10) | 2018-04-04 12:27 | default | 162.1531 | μmol/L | 31.3449 | °C | 997 | hPa | Humid | 35 | 0 | 0 | 21.87 | 131916.9724 | 268789.6933 | 37.213 | 38
642765 | 2018-04-19 14:16 | 6.3869 | Oxy6 (PSt7-10) | 2018-04-04 12:27 | default | 162.2437 | μmol/L | 31.3356 | °C | 997 | hPa | Humid | 35 | 0 | 0 | 21.867 | 131938.4593 | 268792.8882 | 37.213 | 38
642780 | 2018-04-19 14:16 | 6.4032 | Oxy6 (PSt7-10) | 2018-04-04 12:27 | default | 162.2473 | μmol/L | 31.324 | °C | 997 | hPa | Humid | 35 | 0 | 0 | 21.871 | 131933.2748 | 268793.5159 | 37.213 | 38
642791 | 2018-04-19 14:16 | 6.4197 | Oxy6 (PSt7-10) | 2018-04-04 12:27 | default | 162.1158 | μmol/L | 31.3494 | °C | 997 | hPa | Humid | 35 | 0 | 0 | 21.871 | 131940.032 | 268799.754 | 37.213 | 38
642801 | 2018-04-19 14:16 | 6.437 | Oxy6 (PSt7-10) | 2018-04-04 12:27 | default | 162.1395 | μmol/L | 31.3475 | °C | 997 | hPa | Humid | 35 | 0 | 0 | 21.87 | 131940.1344 | 268787.2343 | 37.213 | 38
642808 | 2018-04-19 14:16 | 6.4534 | Oxy6 (PSt7-10) | 2018-04-04 12:27 | default | 162.1281 | μmol/L | 31.347 | °C | 997 | hPa | Humid | 35 | 0 | 0 | 21.871 | 131944.4445 | 268789.8813 | 37.213 | 38
642815 | 2018-04-19 14:16 | 6.4695 | Oxy6 (PSt7-10) | 2018-04-04 12:27 | default | 162.0917 | μmol/L | 31.3513 | °C | 997 | hPa | Humid | 35 | 0 | 0 | 21.872 | 131947.174 | 268778.1213 | 37.213 | 38
642826 | 2018-04-19 14:16 | 6.4871 | Oxy6 (PSt7-10) | 2018-04-04 12:27 | default | 162.0852 | μmol/L | 31.3526 | °C | 997 | hPa | Humid | 35 | 0 | 0 | 21.872 | 131952.9326 | 268794.0589 | 37.213 | 38
642838 | 2018-04-19 14:16 | 6.5028 | Oxy6 (PSt7-10) | 2018-04-04 12:27 | default | 162.0846 | μmol/L | 31.3473 | °C | 997 | hPa | Humid | 35 | 0 | 0 | 21.874 | 131954.1784 | 268779.7295 | 37.213 | 38
642849 | 2018-04-19 14:16 | 6.5201 | Oxy6 (PSt7-10) | 2018-04-04 12:27 | default | 162.0725 | μmol/L | 31.3442 | °C | 997 | hPa | Humid | 35 | 0 | 0 | 21.876 | 131959.7724 | 268793.8976 | 37.213 | 38
642861 | 2018-04-19 14:16 | 6.5367 | Oxy6 (PSt7-10) | 2018-04-04 12:27 | default | 162.1225 | μmol/L | 31.3426 | °C | 997 | hPa | Humid | 35 | 0 | 0 | 21.873 | 131959.5899 | 268790.1382 | 37.213 | 38
642868 | 2018-04-19 14:16 | 6.5529 | Oxy6 (PSt7-10) | 2018-04-04 12:27 | default | 162.0691 | μmol/L | 31.3394 | °C | 997 | hPa | Humid | 35 | 0 | 0 | 21.878 | 131963.3707 | 268794.9594 | 37.213 | 38
642877 | 2018-04-19 14:16 | 6.5697 | Oxy6 (PSt7-10) | 2018-04-04 12:27 | default | 162.1189 | μmol/L | 31.3406 | °C | 997 | hPa | Humid | 35 | 0 | 0 | 21.874 | 131967.1901 | 268779.8288 | 37.213 | 38
642893 | 2018-04-19 14:16 | 6.5864 | Oxy6 (PSt7-10) | 2018-04-04 12:27 | default | 162.0172 | μmol/L | 31.3494 | °C | 997 | hPa | Humid | 35 | 0 | 0 | 21.878 | 131970.1399 | 268779.8874 | 37.213 | 38
642897 | 2018-04-19 14:16 | 6.6028 | Oxy6 (PSt7-10) | 2018-04-04 12:27 | default | 162.0287 | μmol/L | 31.3445 | °C | 997 | hPa | Humid | 35 | 0 | 0 | 21.879 | 131978.673 | 268773.4712 | 37.213 | 38
642909 | 2018-04-19 14:17 | 6.6198 | Oxy6 (PSt7-10) | 2018-04-04 12:27 | default | 162.0664 | μmol/L | 31.3399 | °C | 997 | hPa | Humid | 35 | 0 | 0 | 21.878 | 132037.1903 | 268774.7728 | 37.213 | 38
642920 | 2018-04-19 14:17 | 6.6368 | Oxy6 (PSt7-10) | 2018-04-04 12:27 | default | 162.0641 | μmol/L | 31.3403 | °C | 997 | hPa | Humid | 35 | 0 | 0 | 21.878 | 131911.3514 | 268789.6357 | 37.213 | 38
642934 | 2018-04-19 14:17 | 6.6534 | Oxy6 (PSt7-10) | 2018-04-04 12:27 | default | 162.0741 | μmol/L | 31.3357 | °C | 997 | hPa | Humid | 35 | 0 | 0 | 21.879 | 131893.0424 | 268777.4277 | 37.213 | 38
642938 | 2018-04-19 14:17 | 6.6704 | Oxy6 (PSt7-10) | 2018-04-04 12:27 | default | 162.0007 | μmol/L | 31.3335 | °C | 997 | hPa | Humid | 35 | 0 | 0 | 21.885 | 131898.0289 | 268782.3984 | 37.213 | 38
642953 | 2018-04-19 14:17 | 6.6865 | Oxy6 (PSt7-10) | 2018-04-04 12:27 | default | 162.0518 | μmol/L | 31.3373 | °C | 997 | hPa | Humid | 35 | 0 | 0 | 21.88 | 131903.1882 | 268786.5567 | 37.213 | 38
642963 | 2018-04-19 14:17 | 6.7031 | Oxy6 (PSt7-10) | 2018-04-04 12:27 | default | 161.9205 | μmol/L | 31.3463 | °C | 997 | hPa | Humid | 35 | 0 | 0 | 21.886 | 131918.4442 | 268777.9071 | 37.213 | 38
642969 | 2018-04-19 14:17 | 6.7202 | Oxy6 (PSt7-10) | 2018-04-04 12:27 | default | 162.0253 | μmol/L | 31.3342 | °C | 997 | hPa | Humid | 35 | 0 | 0 | 21.883 | 131895.7141 | 268779.665 | 37.213 | 38
642977 | 2018-04-19 14:17 | 6.7362 | Oxy6 (PSt7-10) | 2018-04-04 12:27 | default | 162.0162 | μmol/L | 31.3305 | °C | 997 | hPa | Humid | 35 | 0 | 0 | 21.885 | 131942.7537 | 268778.4168 | 37.213 | 38
642987 | 2018-04-19 14:17 | 6.7531 | Oxy6 (PSt7-10) | 2018-04-04 12:27 | default | 161.883 | μmol/L | 31.3536 | °C | 997 | hPa | Humid | 35 | 0 | 0 | 21.886 | 131914.7903 | 268781.3758 | 37.213 | 38
642999 | 2018-04-19 14:17 | 6.7703 | Oxy6 (PSt7-10) | 2018-04-04 12:27 | default | 161.9095 | μmol/L | 31.343 | °C | 997 | hPa | Humid | 35 | 0 | 0 | 21.888 | 131922.9835 | 268774.1839 | 37.213 | 38
643014 | 2018-04-19 14:17 | 6.787 | Oxy6 (PSt7-10) | 2018-04-04 12:27 | default | 161.8865 | μmol/L | 31.3556 | °C | 997 | hPa | Humid | 35 | 0 | 0 | 21.885 | 131919.4782 | 268767.0049 | 37.213 | 38
643019 | 2018-04-19 14:17 | 6.8035 | Oxy6 (PSt7-10) | 2018-04-04 12:27 | default | 161.9106 | μmol/L | 31.3455 | °C | 997 | hPa | Humid | 35 | 0 | 0 | 21.887 | 131930.8786 | 268784.7974 | 37.213 | 38
643026 | 2018-04-19 14:17 | 6.82 | Oxy6 (PSt7-10) | 2018-04-04 12:27 | default | 161.9624 | μmol/L | 31.3328 | °C | 997 | hPa | Humid | 35 | 0 | 0 | 21.888 | 131923.2857 | 268776.0097 | 37.213 | 38
643039 | 2018-04-19 14:17 | 6.8366 | Oxy6 (PSt7-10) | 2018-04-04 12:27 | default | 161.9506 | μmol/L | 31.3351 | °C | 997 | hPa | Humid | 35 | 0 | 0 | 21.888 | 131939.6453 | 268771.5829 | 37.213 | 38
643046 | 2018-04-19 14:17 | 6.8535 | Oxy6 (PSt7-10) | 2018-04-04 12:27 | default | 161.9313 | μmol/L | 31.3333 | °C | 997 | hPa | Humid | 35 | 0 | 0 | 21.89 | 131939.2832 | 268769.9613 | 37.213 | 38
643058 | 2018-04-19 14:17 | 6.8695 | Oxy6 (PSt7-10) | 2018-04-04 12:27 | default | 161.8636 | μmol/L | 31.3464 | °C | 997 | hPa | Humid | 35 | 0 | 0 | 21.89 | 131940.8414 | 268780.1435 | 37.213 | 38
643070 | 2018-04-19 14:17 | 6.8868 | Oxy6 (PSt7-10) | 2018-04-04 12:27 | default | 161.881 | μmol/L | 31.3404 | °C | 997 | hPa | Humid | 35 | 0 | 0 | 21.891 | 131949.2392 | 268780.3244 | 37.213 | 38
643081 | 2018-04-19 14:17 | 6.9031 | Oxy6 (PSt7-10) | 2018-04-04 12:27 | default | 161.8372 | μmol/L | 31.3434 | °C | 997 | hPa | Humid | 35 | 0 | 0 | 21.893 | 131953.9751 | 268768.3312 | 37.213 | 38
643088 | 2018-04-19 14:17 | 6.9196 | Oxy6 (PSt7-10) | 2018-04-04 12:27 | default | 161.8386 | μmol/L | 31.3431 | °C | 997 | hPa | Humid | 35 | 0 | 0 | 21.893 | 131961.8031 | 268778.9432 | 37.213 | 38
643099 | 2018-04-19 14:17 | 6.9368 | Oxy6 (PSt7-10) | 2018-04-04 12:27 | default | 161.7814 | μmol/L | 31.3488 | °C | 997 | hPa | Humid | 35 | 0 | 0 | 21.895 | 131971.0979 | 268781.6916 | 37.213 | 38
643105 | 2018-04-19 14:17 | 6.953 | Oxy6 (PSt7-10) | 2018-04-04 12:27 | default | 161.9069 | μmol/L | 31.3326 | °C | 997 | hPa | Humid | 35 | 0 | 0 | 21.892 | 131973.2761 | 268776.26 | 37.213 | 38
643116 | 2018-04-19 14:17 | 6.9694 | Oxy6 (PSt7-10) | 2018-04-04 12:27 | default | 161.8312 | μmol/L | 31.3364 | °C | 997 | hPa | Humid | 35 | 0 | 0 | 21.896 | 131856.075 | 268777.2402 | 37.213 | 38
643134 | 2018-04-19 14:17 | 6.9865 | Oxy6 (PSt7-10) | 2018-04-04 12:27 | default | 161.8824 | μmol/L | 31.3346 | °C | 997 | hPa | Humid | 35 | 0 | 0 | 21.893 | 131987.0511 | 268782.0616 | 37.213 | 38
643140 | 2018-04-19 14:17 | 7.0027 | Oxy6 (PSt7-10) | 2018-04-04 12:27 | default | 161.7761 | μmol/L | 31.3443 | °C | 997 | hPa | Humid | 35 | 0 | 0 | 21.897 | 131941.8554 | 268774.9241 | 37.213 | 38
643147 | 2018-04-19 14:17 | 7.0194 | Oxy6 (PSt7-10) | 2018-04-04 12:27 | default | 161.7922 | μmol/L | 31.3466 | °C | 997 | hPa | Humid | 35 | 0 | 0 | 21.895 | 131956.7168 | 268773.6939 | 37.213 | 38
643158 | 2018-04-19 14:17 | 7.0378 | Oxy6 (PSt7-10) | 2018-04-04 12:27 | default | 161.8119 | μmol/L | 31.332 | °C | 997 | hPa | Humid | 35 | 0 | 0 | 21.899 | 131957.3452 | 268787.7393 | 37.213 | 38
643168 | 2018-04-19 14:17 | 7.0719 | Oxy6 (PSt7-10) | 2018-04-04 12:27 | default | 161.7528 | μmol/L | 31.3488 | °C | 997 | hPa | Humid | 35 | 0 | 0 | 21.897 | 132008.0583 | 268820.2208 | 37.213 | 38
643179 | 2018-04-19 14:17 | 7.0719 | Oxy6 (PSt7-10) | 2018-04-04 12:27 | default | 161.7557 | μmol/L | 31.3483 | °C | 997 | hPa | Humid | 35 | 0 | 0 | 21.897 | 131950.8093 | 268765.2634 | 37.213 | 38
643194 | 2018-04-19 14:17 | 7.0866 | Oxy6 (PSt7-10) | 2018-04-04 12:27 | default | 161.7056 | μmol/L | 31.3471 | °C | 997 | hPa | Humid | 35 | 0 | 0 | 21.901 | 131934.5924 | 268743.7202 | 37.213 | 38
643196 | 2018-04-19 14:17 | 7.1034 | Oxy6 (PSt7-10) | 2018-04-04 12:27 | default | 161.7128 | μmol/L | 31.3457 | °C | 997 | hPa | Humid | 35 | 0 | 0 | 21.901 | 131959.2639 | 268767.6568 | 37.213 | 38
643207 | 2018-04-19 14:17 | 7.1197 | Oxy6 (PSt7-10) | 2018-04-04 12:27 | default | 161.7529 | μmol/L | 31.3379 | °C | 997 | hPa | Humid | 35 | 0 | 0 | 21.901 | 131969.1199 | 268759.226 | 37.213 | 38
643224 | 2018-04-19 14:17 | 7.1373 | Oxy6 (PSt7-10) | 2018-04-04 12:27 | default | 161.7856 | μmol/L | 31.3289 | °C | 997 | hPa | Humid | 35 | 0 | 0 | 21.902 | 131976.9298 | 268771.184 | 37.213 | 38
643228 | 2018-04-19 14:17 | 7.1532 | Oxy6 (PSt7-10) | 2018-04-04 12:27 | default | 161.7328 | μmol/L | 31.3418 | °C | 997 | hPa | Humid | 35 | 0 | 0 | 21.901 | 131982.7621 | 268771.7177 | 37.213 | 38
643241 | 2018-04-19 14:17 | 7.1704 | Oxy6 (PSt7-10) | 2018-04-04 12:27 | default | 161.6572 | μmol/L | 31.3429 | °C | 997 | hPa | Humid | 35 | 0 | 0 | 21.906 | 131986.569 | 268767.804 | 37.213 | 38
643252 | 2018-04-19 14:17 | 7.1868 | Oxy6 (PSt7-10) | 2018-04-04 12:27 | default | 161.6695 | μmol/L | 31.3405 | °C | 997 | hPa | Humid | 35 | 0 | 0 | 21.906 | 131999.1605 | 268769.9114 | 37.213 | 38
643256 | 2018-04-19 14:17 | 7.2028 | Oxy6 (PSt7-10) | 2018-04-04 12:27 | default | 161.6873 | μmol/L | 31.3452 | °C | 997 | hPa | Humid | 35 | 0 | 0 | 21.903 | 131998.9537 | 268784.3351 | 37.213 | 38
643266 | 2018-04-19 14:17 | 7.2198 | Oxy6 (PSt7-10) | 2018-04-04 12:27 | default | 161.6123 | μmol/L | 31.3516 | °C | 997 | hPa | Humid | 35 | 0 | 0 | 21.906 | 132000.6707 | 268765.8229 | 37.213 | 38
643278 | 2018-04-19 14:17 | 7.2364 | Oxy6 (PSt7-10) | 2018-04-04 12:27 | default | 161.6647 | μmol/L | 31.3414 | °C | 997 | hPa | Humid | 35 | 0 | 0 | 21.906 | 132011.7033 | 268779.1175 | 37.213 | 38
643289 | 2018-04-19 14:17 | 7.253 | Oxy6 (PSt7-10) | 2018-04-04 12:27 | default | 161.7369 | μmol/L | 31.3329 | °C | 997 | hPa | Humid | 35 | 0 | 0 | 21.904 | 132009.8312 | 268765.8317 | 37.213 | 38
643295 | 2018-04-19 14:17 | 7.2701 | Oxy6 (PSt7-10) | 2018-04-04 12:27 | default | 161.6613 | μmol/L | 31.3394 | °C | 997 | hPa | Humid | 35 | 0 | 0 | 21.907 | 132010.8506 | 268773.893 | 37.213 | 38
643309 | 2018-04-19 14:17 | 7.2868 | Oxy6 (PSt7-10) | 2018-04-04 12:27 | default | 161.5864 | μmol/L | 31.343 | °C | 997 | hPa | Humid | 35 | 0 | 0 | 21.911 | 132033.4413 | 268774.7958 | 37.213 | 38
643316 | 2018-04-19 14:17 | 7.3029 | Oxy6 (PSt7-10) | 2018-04-04 12:27 | default | 161.6142 | μmol/L | 31.3431 | °C | 997 | hPa | Humid | 35 | 0 | 0 | 21.909 | 132026.7835 | 268761.7842 | 37.213 | 38
643325 | 2018-04-19 14:17 | 7.3194 | Oxy6 (PSt7-10) | 2018-04-04 12:27 | default | 161.5867 | μmol/L | 31.3402 | °C | 997 | hPa | Humid | 35 | 0 | 0 | 21.912 | 132038.146 | 268773.871 | 37.213 | 38
643340 | 2018-04-19 14:17 | 7.3368 | Oxy6 (PSt7-10) | 2018-04-04 12:27 | default | 161.6399 | μmol/L | 31.3354 | °C | 997 | hPa | Humid | 35 | 0 | 0 | 21.91 | 132045.071 | 268777.7447 | 37.213 | 38
643350 | 2018-04-19 14:17 | 7.3529 | Oxy6 (PSt7-10) | 2018-04-04 12:27 | default | 161.5941 | μmol/L | 31.3361 | °C | 997 | hPa | Humid | 35 | 0 | 0 | 21.913 | 132036.769 | 268770.8156 | 37.213 | 38
643363 | 2018-04-19 14:17 | 7.37 | Oxy6 (PSt7-10) | 2018-04-04 12:27 | default | 161.5249 | μmol/L | 31.3468 | °C | 997 | hPa | Humid | 35 | 0 | 0 | 21.914 | 132050.6699 | 268760.0607 | 37.213 | 38
643370 | 2018-04-19 14:17 | 7.3865 | Oxy6 (PSt7-10) | 2018-04-04 12:27 | default | 161.5258 | μmol/L | 31.3466 | °C | 997 | hPa | Humid | 35 | 0 | 0 | 21.914 | 132053.4425 | 268776.6174 | 37.213 | 38
643378 | 2018-04-19 14:17 | 7.4027 | Oxy6 (PSt7-10) | 2018-04-04 12:27 | default | 161.5457 | μmol/L | 31.3482 | °C | 997 | hPa | Humid | 35 | 0 | 0 | 21.912 | 132046.5069 | 268773.5901 | 37.213 | 38
643387 | 2018-04-19 14:17 | 7.4199 | Oxy6 (PSt7-10) | 2018-04-04 12:27 | default | 161.4844 | μmol/L | 31.3546 | °C | 997 | hPa | Humid | 35 | 0 | 0 | 21.914 | 132056.1804 | 268765.8016 | 37.213 | 38
643396 | 2018-04-19 14:17 | 7.4366 | Oxy6 (PSt7-10) | 2018-04-04 12:27 | default | 161.5639 | μmol/L | 31.3392 | °C | 997 | hPa | Humid | 35 | 0 | 0 | 21.914 | 132059.1411 | 268769.9632 | 37.213 | 38
643410 | 2018-04-19 14:17 | 7.4533 | Oxy6 (PSt7-10) | 2018-04-04 12:27 | default | 161.5316 | μmol/L | 31.3482 | °C | 997 | hPa | Humid | 35 | 0 | 0 | 21.913 | 132069.5728 | 268765.7843 | 37.213 | 38
643418 | 2018-04-19 14:17 | 7.4704 | Oxy6 (PSt7-10) | 2018-04-04 12:27 | default | 161.4943 | μmol/L | 31.35 | °C | 997 | hPa | Humid | 35 | 0 | 0 | 21.915 | 132087.1271 | 268779.6768 | 37.213 | 38
643427 | 2018-04-19 14:17 | 7.4869 | Oxy6 (PSt7-10) | 2018-04-04 12:27 | default | 161.4368 | μmol/L | 31.353 | °C | 997 | hPa | Humid | 35 | 0 | 0 | 21.918 | 132081.7375 | 268770.3482 | 37.213 | 38
643440 | 2018-04-19 14:17 | 7.503 | Oxy6 (PSt7-10) | 2018-04-04 12:27 | default | 161.5377 | μmol/L | 31.3307 | °C | 997 | hPa | Humid | 35 | 0 | 0 | 21.919 | 132094.698 | 268771.7962 | 37.213 | 38
643445 | 2018-04-19 14:17 | 7.52 | Oxy6 (PSt7-10) | 2018-04-04 12:27 | default | 161.5377 | μmol/L | 31.3361 | °C | 997 | hPa | Humid | 35 | 0 | 0 | 21.917 | 132097.7256 | 268776.0584 | 37.213 | 38
643455 | 2018-04-19 14:17 | 7.5366 | Oxy6 (PSt7-10) | 2018-04-04 12:27 | default | 161.4255 | μmol/L | 31.3552 | °C | 997 | hPa | Humid | 35 | 0 | 0 | 21.918 | 132099.5586 | 268775.461 | 37.213 | 38
643470 | 2018-04-19 14:17 | 7.5531 | Oxy6 (PSt7-10) | 2018-04-04 12:27 | default | 161.5021 | μmol/L | 31.343 | °C | 997 | hPa | Humid | 35 | 0 | 0 | 21.917 | 132108.4605 | 268782.3076 | 37.213 | 38
643481 | 2018-04-19 14:17 | 7.5696 | Oxy6 (PSt7-10) | 2018-04-04 12:27 | default | 161.4202 | μmol/L | 31.3508 | °C | 997 | hPa | Humid | 35 | 0 | 0 | 21.92 | 132104.2828 | 268766.0056 | 37.213 | 38
643493 | 2018-04-19 14:17 | 7.5867 | Oxy6 (PSt7-10) | 2018-04-04 12:27 | default | 161.4984 | μmol/L | 31.3356 | °C | 997 | hPa | Humid | 35 | 0 | 0 | 21.92 | 132117.6761 | 268787.6783 | 37.213 | 38
643501 | 2018-04-19 14:17 | 7.603 | Oxy6 (PSt7-10) | 2018-04-04 12:27 | default | 161.513 | μmol/L | 31.3328 | °C | 997 | hPa | Humid | 35 | 0 | 0 | 21.92 | 132113.8578 | 268766.9683 | 37.213 | 38
643509 | 2018-04-19 14:18 | 7.6199 | Oxy6 (PSt7-10) | 2018-04-04 12:27 | default | 161.4933 | μmol/L | 31.3393 | °C | 997 | hPa | Humid | 35 | 0 | 0 | 21.919 | 132124.6388 | 268772.4227 | 37.213 | 38
643521 | 2018-04-19 14:18 | 7.6364 | Oxy6 (PSt7-10) | 2018-04-04 12:27 | default | 161.4292 | μmol/L | 31.3354 | °C | 997 | hPa | Humid | 35 | 0 | 0 | 21.925 | 132127.8495 | 268765.5688 | 37.213 | 38
643532 | 2018-04-19 14:18 | 7.653 | Oxy6 (PSt7-10) | 2018-04-04 12:27 | default | 161.5297 | μmol/L | 31.3295 | °C | 997 | hPa | Humid | 35 | 0 | 0 | 21.92 | 132128.3288 | 268769.9506 | 37.213 | 38
643535 | 2018-04-19 14:18 | 7.6694 | Oxy6 (PSt7-10) | 2018-04-04 12:27 | default | 161.4805 | μmol/L | 31.3255 | °C | 997 | hPa | Humid | 35 | 0 | 0 | 21.925 | 132126.946 | 268762.482 | 37.213 | 38
643551 | 2018-04-19 14:18 | 7.6862 | Oxy6 (PSt7-10) | 2018-04-04 12:27 | default | 161.4198 | μmol/L | 31.3318 | °C | 997 | hPa | Humid | 35 | 0 | 0 | 21.927 | 132146.7019 | 268783.2733 | 37.213 | 38
643561 | 2018-04-19 14:18 | 7.7038 | Oxy6 (PSt7-10) | 2018-04-04 12:27 | default | 161.2567 | μmol/L | 31.358 | °C | 997 | hPa | Humid | 35 | 0 | 0 | 21.929 | 132139.8225 | 268780.4722 | 37.213 | 38
643568 | 2018-04-19 14:18 | 7.7194 | Oxy6 (PSt7-10) | 2018-04-04 12:27 | default | 161.3019 | μmol/L | 31.352 | °C | 997 | hPa | Humid | 35 | 0 | 0 | 21.928 | 132151.2336 | 268782.87 | 37.213 | 38
643584 | 2018-04-19 14:18 | 7.7368 | Oxy6 (PSt7-10) | 2018-04-04 12:27 | default | 161.3155 | μmol/L | 31.3439 | °C | 997 | hPa | Humid | 35 | 0 | 0 | 21.93 | 132149.7808 | 268771.7825 | 37.213 | 38
643586 | 2018-04-19 14:18 | 7.7543 | Oxy6 (PSt7-10) | 2018-04-04 12:27 | default | 161.3589 | μmol/L | 31.3382 | °C | 997 | hPa | Humid | 35 | 0 | 0 | 21.929 | 132153.8319 | 268768.1687 | 37.213 | 38
643604 | 2018-04-19 14:18 | 7.77 | Oxy6 (PSt7-10) | 2018-04-04 12:27 | default | 161.2951 | μmol/L | 31.3424 | °C | 997 | hPa | Humid | 35 | 0 | 0 | 21.932 | 132162.9595 | 268761.1457 | 37.213 | 38
643609 | 2018-04-19 14:18 | 7.7863 | Oxy6 (PSt7-10) | 2018-04-04 12:27 | default | 161.2886 | μmol/L | 31.3491 | °C | 997 | hPa | Humid | 35 | 0 | 0 | 21.93 | 132178.0251 | 268755.3254 | 37.213 | 38
643618 | 2018-04-19 14:18 | 7.8033 | Oxy6 (PSt7-10) | 2018-04-04 12:27 | default | 161.2846 | μmol/L | 31.3472 | °C | 997 | hPa | Humid | 35 | 0 | 0 | 21.931 | 132182.8327 | 268765.9793 | 37.213 | 38
643633 | 2018-04-19 14:18 | 7.8198 | Oxy6 (PSt7-10) | 2018-04-04 12:27 | default | 161.2673 | μmol/L | 31.3451 | °C | 997 | hPa | Humid | 35 | 0 | 0 | 21.933 | 132181.5291 | 268766.5764 | 37.213 | 38
643637 | 2018-04-19 14:18 | 7.8364 | Oxy6 (PSt7-10) | 2018-04-04 12:27 | default | 161.3031 | μmol/L | 31.3409 | °C | 997 | hPa | Humid | 35 | 0 | 0 | 21.932 | 132194.7393 | 268765.4604 | 37.213 | 38
643651 | 2018-04-19 14:18 | 7.8538 | Oxy6 (PSt7-10) | 2018-04-04 12:27 | default | 161.2706 | μmol/L | 31.3363 | °C | 997 | hPa | Humid | 35 | 0 | 0 | 21.936 | 132192.614 | 268769.0183 | 37.213 | 38
643657 | 2018-04-19 14:18 | 7.8695 | Oxy6 (PSt7-10) | 2018-04-04 12:27 | default | 161.2865 | μmol/L | 31.3441 | °C | 997 | hPa | Humid | 35 | 0 | 0 | 21.932 | 132188.9414 | 268758.2476 | 37.213 | 38
643671 | 2018-04-19 14:18 | 7.8862 | Oxy6 (PSt7-10) | 2018-04-04 12:27 | default | 161.2086 | μmol/L | 31.3511 | °C | 997 | hPa | Humid | 35 | 0 | 0 | 21.935 | 132199.9134 | 268765.9125 | 37.213 | 38
643677 | 2018-04-19 14:18 | 7.9031 | Oxy6 (PSt7-10) | 2018-04-04 12:27 | default | 161.2371 | μmol/L | 31.3455 | °C | 997 | hPa | Humid | 35 | 0 | 0 | 21.935 | 132207.4606 | 268774.889 | 37.213 | 38
643688 | 2018-04-19 14:18 | 7.92 | Oxy6 (PSt7-10) | 2018-04-04 12:27 | default | 161.1808 | μmol/L | 31.3429 | °C | 997 | hPa | Humid | 35 | 0 | 0 | 21.94 | 132210.8936 | 268770.9165 | 37.213 | 38
643699 | 2018-04-19 14:18 | 7.9368 | Oxy6 (PSt7-10) | 2018-04-04 12:27 | default | 161.2555 | μmol/L | 31.3447 | °C | 997 | hPa | Humid | 35 | 0 | 0 | 21.934 | 132209.1545 | 268764.2484 | 37.213 | 38
643708 | 2018-04-19 14:18 | 7.9529 | Oxy6 (PSt7-10) | 2018-04-04 12:27 | default | 161.1823 | μmol/L | 31.3453 | °C | 997 | hPa | Humid | 35 | 0 | 0 | 21.939 | 132212.1405 | 268769.2428 | 37.213 | 38
643719 | 2018-04-19 14:18 | 7.9702 | Oxy6 (PSt7-10) | 2018-04-04 12:27 | default | 161.1875 | μmol/L | 31.3443 | °C | 997 | hPa | Humid | 35 | 0 | 0 | 21.939 | 132224.4246 | 268760.8421 | 37.213 | 38
643725 | 2018-04-19 14:18 | 7.9867 | Oxy6 (PSt7-10) | 2018-04-04 12:27 | default | 161.2841 | μmol/L | 31.3337 | °C | 997 | hPa | Humid | 35 | 0 | 0 | 21.936 | 132233.3942 | 268761.9006 | 37.213 | 38
643736 | 2018-04-19 14:18 | 8.0035 | Oxy6 (PSt7-10) | 2018-04-04 12:27 | default | 161.1786 | μmol/L | 31.3406 | °C | 997 | hPa | Humid | 35 | 0 | 0 | 21.941 | 132238.0294 | 268763.8394 | 37.213 | 38
643748 | 2018-04-19 14:18 | 8.02 | Oxy6 (PSt7-10) | 2018-04-04 12:27 | default | 161.0885 | μmol/L | 31.3527 | °C | 997 | hPa | Humid | 35 | 0 | 0 | 21.943 | 132242.0121 | 268767.9159 | 37.213 | 38
643755 | 2018-04-19 14:18 | 8.0361 | Oxy6 (PSt7-10) | 2018-04-04 12:27 | default | 161.1208 | μmol/L | 31.3491 | °C | 997 | hPa | Humid | 35 | 0 | 0 | 21.942 | 132238.7417 | 268758.9367 | 37.213 | 38
643769 | 2018-04-19 14:18 | 8.0528 | Oxy6 (PSt7-10) | 2018-04-04 12:27 | default | 161.1776 | μmol/L | 31.3489 | °C | 997 | hPa | Humid | 35 | 0 | 0 | 21.938 | 132246.4815 | 268764.8817 | 37.213 | 38
643779 | 2018-04-19 14:18 | 8.0695 | Oxy6 (PSt7-10) | 2018-04-04 12:27 | default | 161.0836 | μmol/L | 31.3536 | °C | 997 | hPa | Humid | 35 | 0 | 0 | 21.943 | 132247.2259 | 268759.9397 | 37.213 | 38
643789 | 2018-04-19 14:18 | 8.087 | Oxy6 (PSt7-10) | 2018-04-04 12:27 | default | 161.1267 | μmol/L | 31.3425 | °C | 997 | hPa | Humid | 35 | 0 | 0 | 21.944 | 132258.1631 | 268762.605 | 37.213 | 38
643799 | 2018-04-19 14:18 | 8.1029 | Oxy6 (PSt7-10) | 2018-04-04 12:27 | default | 161.0779 | μmol/L | 31.3493 | °C | 997 | hPa | Humid | 35 | 0 | 0 | 21.945 | 132267.9885 | 268756.7901 | 37.213 | 38
643810 | 2018-04-19 14:18 | 8.1198 | Oxy6 (PSt7-10) | 2018-04-04 12:27 | default | 161.0082 | μmol/L | 31.3574 | °C | 997 | hPa | Humid | 35 | 0 | 0 | 21.947 | 132268.0907 | 268755.9256 | 37.213 | 38
643821 | 2018-04-19 14:18 | 8.1364 | Oxy6 (PSt7-10) | 2018-04-04 12:27 | default | 161.1098 | μmol/L | 31.3322 | °C | 997 | hPa | Humid | 35 | 0 | 0 | 21.949 | 132273.5187 | 268759.6988 | 37.213 | 38
643829 | 2018-04-19 14:18 | 8.1535 | Oxy6 (PSt7-10) | 2018-04-04 12:27 | default | 161.1367 | μmol/L | 31.3324 | °C | 997 | hPa | Humid | 35 | 0 | 0 | 21.947 | 132280.1794 | 268760.6269 | 37.213 | 38
643835 | 2018-04-19 14:18 | 8.1696 | Oxy6 (PSt7-10) | 2018-04-04 12:27 | default | 161.1957 | μmol/L | 31.3291 | °C | 997 | hPa | Humid | 35 | 0 | 0 | 21.944 | 132280.7885 | 268754.6313 | 37.213 | 38
643847 | 2018-04-19 14:18 | 8.1862 | Oxy6 (PSt7-10) | 2018-04-04 12:27 | default | 161.0434 | μmol/L | 31.3451 | °C | 997 | hPa | Humid | 35 | 0 | 0 | 21.949 | 132292.7218 | 268746.6298 | 37.213 | 38
643861 | 2018-04-19 14:18 | 8.2031 | Oxy6 (PSt7-10) | 2018-04-04 12:27 | default | 161.0606 | μmol/L | 31.3418 | °C | 997 | hPa | Humid | 35 | 0 | 0 | 21.949 | 132299.1926 | 268754.2371 | 37.213 | 38
643867 | 2018-04-19 14:18 | 8.2197 | Oxy6 (PSt7-10) | 2018-04-04 12:27 | default | 161.1036 | μmol/L | 31.328 | °C | 997 | hPa | Humid | 35 | 0 | 0 | 21.951 | 132297.462 | 268772.0902 | 37.213 | 38
643881 | 2018-04-19 14:18 | 8.2368 | Oxy6 (PSt7-10) | 2018-04-04 12:27 | default | 161.0474 | μmol/L | 31.3389 | °C | 997 | hPa | Humid | 35 | 0 | 0 | 21.951 | 132309.0221 | 268771.8667 | 37.213 | 38
643885 | 2018-04-19 14:18 | 8.2531 | Oxy6 (PSt7-10) | 2018-04-04 12:27 | default | 161.0207 | μmol/L | 31.3333 | °C | 997 | hPa | Humid | 35 | 0 | 0 | 21.955 | 132307.8651 | 268762.2845 | 37.213 | 38
643903 | 2018-04-19 14:18 | 8.27 | Oxy6 (PSt7-10) | 2018-04-04 12:27 | default | 161.0678 | μmol/L | 31.335 | °C | 997 | hPa | Humid | 35 | 0 | 0 | 21.951 | 132318.8737 | 268770.234 | 37.213 | 38
643912 | 2018-04-19 14:18 | 8.2864 | Oxy6 (PSt7-10) | 2018-04-04 12:27 | default | 161.0573 | μmol/L | 31.3261 | °C | 997 | hPa | Humid | 35 | 0 | 0 | 21.955 | 132324.1622 | 268753.4346 | 37.213 | 38
643922 | 2018-04-19 14:18 | 8.3048 | Oxy6 (PSt7-10) | 2018-04-04 12:27 | default | 161.0443 | μmol/L | 31.3314 | °C | 997 | hPa | Humid | 35 | 0 | 0 | 21.954 | 132327.6315 | 268767.661 | 37.213 | 38
643932 | 2018-04-19 14:18 | 8.3198 | Oxy6 (PSt7-10) | 2018-04-04 12:27 | default | 161.0307 | μmol/L | 31.334 | °C | 997 | hPa | Humid | 35 | 0 | 0 | 21.954 | 132329.0893 | 268749.0748 | 37.213 | 38
643937 | 2018-04-19 14:18 | 8.3365 | Oxy6 (PSt7-10) | 2018-04-04 12:27 | default | 160.8989 | μmol/L | 31.3542 | °C | 997 | hPa | Humid | 35 | 0 | 0 | 21.956 | 132332.8524 | 268758.2935 | 37.213 | 38
643948 | 2018-04-19 14:18 | 8.353 | Oxy6 (PSt7-10) | 2018-04-04 12:27 | default | 160.9067 | μmol/L | 31.3527 | °C | 997 | hPa | Humid | 35 | 0 | 0 | 21.956 | 132332.704 | 268754.7186 | 37.213 | 38
643956 | 2018-04-19 14:18 | 8.3697 | Oxy6 (PSt7-10) | 2018-04-04 12:27 | default | 160.9901 | μmol/L | 31.3419 | °C | 997 | hPa | Humid | 35 | 0 | 0 | 21.954 | 132339.7004 | 268747.876 | 37.213 | 38
643971 | 2018-04-19 14:18 | 8.3866 | Oxy6 (PSt7-10) | 2018-04-04 12:27 | default | 160.8989 | μmol/L | 31.3542 | °C | 997 | hPa | Humid | 35 | 0 | 0 | 21.956 | 132349.6032 | 268748.2251 | 37.213 | 38
643982 | 2018-04-19 14:18 | 8.4028 | Oxy6 (PSt7-10) | 2018-04-04 12:27 | default | 160.8676 | μmol/L | 31.344 | °C | 997 | hPa | Humid | 35 | 0 | 0 | 21.962 | 132353.8572 | 268761.1828 | 37.213 | 38
643986 | 2018-04-19 14:18 | 8.4198 | Oxy6 (PSt7-10) | 2018-04-04 12:27 | default | 160.8603 | μmol/L | 31.3536 | °C | 997 | hPa | Humid | 35 | 0 | 0 | 21.959 | 132353.7676 | 268767.1514 | 37.213 | 38
643997 | 2018-04-19 14:18 | 8.4368 | Oxy6 (PSt7-10) | 2018-04-04 12:27 | default | 160.9419 | μmol/L | 31.3432 | °C | 997 | hPa | Humid | 35 | 0 | 0 | 21.957 | 132375.5218 | 268762.317 | 37.213 | 38
644010 | 2018-04-19 14:18 | 8.4534 | Oxy6 (PSt7-10) | 2018-04-04 12:27 | default | 160.8158 | μmol/L | 31.3487 | °C | 997 | hPa | Humid | 35 | 0 | 0 | 21.964 | 132369.6773 | 268764.2338 | 37.213 | 38
644018 | 2018-04-19 14:18 | 8.4712 | Oxy6 (PSt7-10) | 2018-04-04 12:27 | default | 160.9161 | μmol/L | 31.3373 | °C | 997 | hPa | Humid | 35 | 0 | 0 | 21.961 | 132374.0703 | 268763.413 | 37.213 | 38
644026 | 2018-04-19 14:18 | 8.4865 | Oxy6 (PSt7-10) | 2018-04-04 12:27 | default | 160.9295 | μmol/L | 31.332 | °C | 997 | hPa | Humid | 35 | 0 | 0 | 21.962 | 132367.432 | 268762.1114 | 37.213 | 38
644036 | 2018-04-19 14:18 | 8.5031 | Oxy6 (PSt7-10) | 2018-04-04 12:27 | default | 160.87 | μmol/L | 31.3436 | °C | 997 | hPa | Humid | 35 | 0 | 0 | 21.962 | 132376.9483 | 268756.7948 | 37.213 | 38
644049 | 2018-04-19 14:18 | 8.5198 | Oxy6 (PSt7-10) | 2018-04-04 12:27 | default | 160.8737 | μmol/L | 31.3347 | °C | 997 | hPa | Humid | 35 | 0 | 0 | 21.965 | 132393.2576 | 268763.1363 | 37.213 | 38
644055 | 2018-04-19 14:18 | 8.5365 | Oxy6 (PSt7-10) | 2018-04-04 12:27 | default | 160.8498 | μmol/L | 31.3448 | °C | 997 | hPa | Humid | 35 | 0 | 0 | 21.963 | 132386.4422 | 268766.7747 | 37.213 | 38
644074 | 2018-04-19 14:18 | 8.5538 | Oxy6 (PSt7-10) | 2018-04-04 12:27 | default | 160.8071 | μmol/L | 31.3504 | °C | 997 | hPa | Humid | 35 | 0 | 0 | 21.964 | 132395.4853 | 268766.913 | 37.213 | 38
644076 | 2018-04-19 14:18 | 8.5701 | Oxy6 (PSt7-10) | 2018-04-04 12:27 | default | 160.7822 | μmol/L | 31.3389 | °C | 997 | hPa | Humid | 35 | 0 | 0 | 21.97 | 132397.0741 | 268753.8093 | 37.213 | 38
644088 | 2018-04-19 14:18 | 8.5861 | Oxy6 (PSt7-10) | 2018-04-04 12:27 | default | 160.8355 | μmol/L | 31.3394 | °C | 997 | hPa | Humid | 35 | 0 | 0 | 21.966 | 132398.8775 | 268752.2484 | 37.213 | 38
644096 | 2018-04-19 14:18 | 8.6028 | Oxy6 (PSt7-10) | 2018-04-04 12:27 | default | 160.8128 | μmol/L | 31.3411 | °C | 997 | hPa | Humid | 35 | 0 | 0 | 21.967 | 132422.7165 | 268762.1739 | 37.213 | 38
644112 | 2018-04-19 14:19 | 8.6198 | Oxy6 (PSt7-10) | 2018-04-04 12:27 | default | 160.8132 | μmol/L | 31.3275 | °C | 997 | hPa | Humid | 35 | 0 | 0 | 21.972 | 132416.8577 | 268767.7728 | 37.213 | 38
644123 | 2018-04-19 14:19 | 8.6366 | Oxy6 (PSt7-10) | 2018-04-04 12:27 | default | 160.8314 | μmol/L | 31.3321 | °C | 997 | hPa | Humid | 35 | 0 | 0 | 21.969 | 132428.0593 | 268770.8131 | 37.213 | 38
644129 | 2018-04-19 14:19 | 8.653 | Oxy6 (PSt7-10) | 2018-04-04 12:27 | default | 160.7783 | μmol/L | 31.3479 | °C | 997 | hPa | Humid | 35 | 0 | 0 | 21.967 | 132429.1578 | 268763.0749 | 37.213 | 38
644141 | 2018-04-19 14:19 | 8.6701 | Oxy6 (PSt7-10) | 2018-04-04 12:27 | default | 160.6417 | μmol/L | 31.3663 | °C | 997 | hPa | Humid | 35 | 0 | 0 | 21.97 | 132433.4153 | 268759.8615 | 37.213 | 38
644152 | 2018-04-19 14:19 | 8.6867 | Oxy6 (PSt7-10) | 2018-04-04 12:27 | default | 160.6114 | μmol/L | 31.3668 | °C | 997 | hPa | Humid | 35 | 0 | 0 | 21.972 | 132441.0263 | 268760.8173 | 37.213 | 38
644164 | 2018-04-19 14:19 | 8.7032 | Oxy6 (PSt7-10) | 2018-04-04 12:27 | default | 160.718 | μmol/L | 31.3487 | °C | 997 | hPa | Humid | 35 | 0 | 0 | 21.971 | 132458.3833 | 268760.592 | 37.213 | 38
644168 | 2018-04-19 14:19 | 8.7197 | Oxy6 (PSt7-10) | 2018-04-04 12:27 | default | 160.6608 | μmol/L | 31.3517 | °C | 997 | hPa | Humid | 35 | 0 | 0 | 21.974 | 132457.2863 | 268754.9296 | 37.213 | 38
644181 | 2018-04-19 14:19 | 8.7364 | Oxy6 (PSt7-10) | 2018-04-04 12:27 | default | 160.7936 | μmol/L | 31.3313 | °C | 997 | hPa | Humid | 35 | 0 | 0 | 21.972 | 132471.3639 | 268762.2996 | 37.213 | 38
644188 | 2018-04-19 14:19 | 8.753 | Oxy6 (PSt7-10) | 2018-04-04 12:27 | default | 160.6187 | μmol/L | 31.3491 | °C | 997 | hPa | Humid | 35 | 0 | 0 | 21.978 | 132469.1409 | 268762.8263 | 37.213 | 38
644199 | 2018-04-19 14:19 | 8.7703 | Oxy6 (PSt7-10) | 2018-04-04 12:27 | default | 160.6551 | μmol/L | 31.3501 | °C | 997 | hPa | Humid | 35 | 0 | 0 | 21.975 | 132479.0835 | 268764.2177 | 37.213 | 38
644208 | 2018-04-19 14:19 | 8.7868 | Oxy6 (PSt7-10) | 2018-04-04 12:27 | default | 160.7231 | μmol/L | 31.3396 | °C | 997 | hPa | Humid | 35 | 0 | 0 | 21.974 | 132474.7993 | 268758.4761 | 37.213 | 38
644215 | 2018-04-19 14:19 | 8.8029 | Oxy6 (PSt7-10) | 2018-04-04 12:27 | default | 160.6203 | μmol/L | 31.3596 | °C | 997 | hPa | Humid | 35 | 0 | 0 | 21.974 | 132480.9148 | 268766.9685 | 37.213 | 38
644231 | 2018-04-19 14:19 | 8.8198 | Oxy6 (PSt7-10) | 2018-04-04 12:27 | default | 160.5657 | μmol/L | 31.354 | °C | 997 | hPa | Humid | 35 | 0 | 0 | 21.98 | 132493.5765 | 268763.766 | 37.213 | 38
644239 | 2018-04-19 14:19 | 8.8378 | Oxy6 (PSt7-10) | 2018-04-04 12:27 | default | 160.6378 | μmol/L | 31.3399 | °C | 997 | hPa | Humid | 35 | 0 | 0 | 21.98 | 132493.445 | 268761.1791 | 37.213 | 38
644245 | 2018-04-19 14:19 | 8.8542 | Oxy6 (PSt7-10) | 2018-04-04 12:27 | default | 160.6541 | μmol/L | 31.3422 | °C | 997 | hPa | Humid | 35 | 0 | 0 | 21.978 | 132495.6789 | 268762.8691 | 37.213 | 38
644255 | 2018-04-19 14:19 | 8.8701 | Oxy6 (PSt7-10) | 2018-04-04 12:27 | default | 160.6344 | μmol/L | 31.3379 | °C | 997 | hPa | Humid | 35 | 0 | 0 | 21.981 | 132496.2201 | 268750.9768 | 37.213 | 38
644272 | 2018-04-19 14:19 | 8.8865 | Oxy6 (PSt7-10) | 2018-04-04 12:27 | default | 160.6095 | μmol/L | 31.3427 | °C | 997 | hPa | Humid | 35 | 0 | 0 | 21.981 | 132492.1466 | 268750.1008 | 37.213 | 38
644276 | 2018-04-19 14:19 | 8.9035 | Oxy6 (PSt7-10) | 2018-04-04 12:27 | default | 160.6648 | μmol/L | 31.332 | °C | 997 | hPa | Humid | 35 | 0 | 0 | 21.981 | 132498.2888 | 268758.5527 | 37.213 | 38
644285 | 2018-04-19 14:19 | 8.9195 | Oxy6 (PSt7-10) | 2018-04-04 12:27 | default | 160.6446 | μmol/L | 31.3359 | °C | 997 | hPa | Humid | 35 | 0 | 0 | 21.981 | 132503.6832 | 268759.6133 | 37.213 | 38
644295 | 2018-04-19 14:19 | 8.936 | Oxy6 (PSt7-10) | 2018-04-04 12:27 | default | 160.6475 | μmol/L | 31.3407 | °C | 997 | hPa | Humid | 35 | 0 | 0 | 21.979 | 132512.6125 | 268752.0526 | 37.213 | 38
644312 | 2018-04-19 14:19 | 8.9533 | Oxy6 (PSt7-10) | 2018-04-04 12:27 | default | 160.5973 | μmol/L | 31.3397 | °C | 997 | hPa | Humid | 35 | 0 | 0 | 21.983 | 132559.1746 | 268754.3166 | 37.213 | 38
644318 | 2018-04-19 14:19 | 8.9701 | Oxy6 (PSt7-10) | 2018-04-04 12:27 | default | 160.4614 | μmol/L | 31.3662 | °C | 997 | hPa | Humid | 35 | 0 | 0 | 21.983 | 132535.7489 | 268764.8239 | 37.213 | 38
644328 | 2018-04-19 14:19 | 8.988 | Oxy6 (PSt7-10) | 2018-04-04 12:27 | default | 160.4967 | μmol/L | 31.3593 | °C | 997 | hPa | Humid | 35 | 0 | 0 | 21.983 | 132511.6043 | 268756.5336 | 37.213 | 38
644340 | 2018-04-19 14:19 | 9.0031 | Oxy6 (PSt7-10) | 2018-04-04 12:27 | default | 160.5871 | μmol/L | 31.3444 | °C | 997 | hPa | Humid | 35 | 0 | 0 | 21.982 | 132502.9013 | 268751.2455 | 37.213 | 38
644351 | 2018-04-19 14:19 | 9.0201 | Oxy6 (PSt7-10) | 2018-04-04 12:27 | default | 160.5194 | μmol/L | 31.3467 | °C | 997 | hPa | Humid | 35 | 0 | 0 | 21.986 | 132506.7501 | 268749.2522 | 37.213 | 38
644356 | 2018-04-19 14:19 | 9.0367 | Oxy6 (PSt7-10) | 2018-04-04 12:27 | default | 160.5319 | μmol/L | 31.3416 | °C | 997 | hPa | Humid | 35 | 0 | 0 | 21.987 | 132521.2801 | 268751.8366 | 37.213 | 38
644370 | 2018-04-19 14:19 | 9.0529 | Oxy6 (PSt7-10) | 2018-04-04 12:27 | default | 160.5546 | μmol/L | 31.3399 | °C | 997 | hPa | Humid | 35 | 0 | 0 | 21.986 | 132522.9233 | 268751.7155 | 37.213 | 38
644378 | 2018-04-19 14:19 | 9.0696 | Oxy6 (PSt7-10) | 2018-04-04 12:27 | default | 160.4542 | μmol/L | 31.3513 | °C | 997 | hPa | Humid | 35 | 0 | 0 | 21.989 | 132529.3495 | 268755.7102 | 37.213 | 38
644390 | 2018-04-19 14:19 | 9.0863 | Oxy6 (PSt7-10) | 2018-04-04 12:27 | default | 160.4463 | μmol/L | 31.3447 | °C | 997 | hPa | Humid | 35 | 0 | 0 | 21.992 | 132533.8815 | 268748.8429 | 37.213 | 38
644400 | 2018-04-19 14:19 | 9.1031 | Oxy6 (PSt7-10) | 2018-04-04 12:27 | default | 160.3909 | μmol/L | 31.3528 | °C | 997 | hPa | Humid | 35 | 0 | 0 | 21.993 | 132542.7362 | 268766.8182 | 37.213 | 38
644407 | 2018-04-19 14:19 | 9.1195 | Oxy6 (PSt7-10) | 2018-04-04 12:27 | default | 160.4245 | μmol/L | 31.3435 | °C | 997 | hPa | Humid | 35 | 0 | 0 | 21.994 | 132543.823 | 268757.588 | 37.213 | 38
644422 | 2018-04-19 14:19 | 9.1361 | Oxy6 (PSt7-10) | 2018-04-04 12:27 | default | 160.4591 | μmol/L | 31.3476 | °C | 997 | hPa | Humid | 35 | 0 | 0 | 21.99 | 132556.0844 | 268763.7938 | 37.213 | 38
644425 | 2018-04-19 14:19 | 9.1534 | Oxy6 (PSt7-10) | 2018-04-04 12:27 | default | 160.4191 | μmol/L | 31.3527 | °C | 997 | hPa | Humid | 35 | 0 | 0 | 21.991 | 132550.75 | 268760.9068 | 37.213 | 38
644435 | 2018-04-19 14:19 | 9.17 | Oxy6 (PSt7-10) | 2018-04-04 12:27 | default | 160.4273 | μmol/L | 31.3457 | °C | 997 | hPa | Humid | 35 | 0 | 0 | 21.993 | 132562.5961 | 268757.0231 | 37.213 | 38
644451 | 2018-04-19 14:19 | 9.1864 | Oxy6 (PSt7-10) | 2018-04-04 12:27 | default | 160.4239 | μmol/L | 31.3464 | °C | 997 | hPa | Humid | 35 | 0 | 0 | 21.993 | 132555.2867 | 268760.6358 | 37.213 | 38
644462 | 2018-04-19 14:19 | 9.203 | Oxy6 (PSt7-10) | 2018-04-04 12:27 | default | 160.4992 | μmol/L | 31.3344 | °C | 997 | hPa | Humid | 35 | 0 | 0 | 21.992 | 132562.4519 | 268758.5068 | 37.213 | 38
644466 | 2018-04-19 14:19 | 9.2201 | Oxy6 (PSt7-10) | 2018-04-04 12:27 | default | 160.4853 | μmol/L | 31.3344 | °C | 997 | hPa | Humid | 35 | 0 | 0 | 21.993 | 132577.0115 | 268764.399 | 37.213 | 38
644479 | 2018-04-19 14:19 | 9.2362 | Oxy6 (PSt7-10) | 2018-04-04 12:27 | default | 160.394 | μmol/L | 31.3386 | °C | 997 | hPa | Humid | 35 | 0 | 0 | 21.998 | 132582.808 | 268765.3313 | 37.213 | 38
644492 | 2018-04-19 14:19 | 9.2533 | Oxy6 (PSt7-10) | 2018-04-04 12:27 | default | 160.4557 | μmol/L | 31.332 | °C | 997 | hPa | Humid | 35 | 0 | 0 | 21.996 | 132588.5045 | 268765.7453 | 37.213 | 38
644496 | 2018-04-19 14:19 | 9.2695 | Oxy6 (PSt7-10) | 2018-04-04 12:27 | default | 160.3999 | μmol/L | 31.3348 | °C | 997 | hPa | Humid | 35 | 0 | 0 | 21.999 | 132588.8453 | 268764.7249 | 37.213 | 38
644506 | 2018-04-19 14:19 | 9.2864 | Oxy6 (PSt7-10) | 2018-04-04 12:27 | default | 160.274 | μmol/L | 31.3594 | °C | 997 | hPa | Humid | 35 | 0 | 0 | 21.999 | 132585.721 | 268758.7686 | 37.213 | 38
644519 | 2018-04-19 14:19 | 9.3033 | Oxy6 (PSt7-10) | 2018-04-04 12:27 | default | 160.2469 | μmol/L | 31.3538 | °C | 997 | hPa | Humid | 35 | 0 | 0 | 22.003 | 132598.3847 | 268756.6245 | 37.213 | 38
644530 | 2018-04-19 14:19 | 9.3199 | Oxy6 (PSt7-10) | 2018-04-04 12:27 | default | 160.2436 | μmol/L | 31.3517 | °C | 997 | hPa | Humid | 35 | 0 | 0 | 22.004 | 132607.8829 | 268764.6153 | 37.213 | 38
644543 | 2018-04-19 14:19 | 9.3369 | Oxy6 (PSt7-10) | 2018-04-04 12:27 | default | 160.2646 | μmol/L | 31.3585 | °C | 997 | hPa | Humid | 35 | 0 | 0 | 22 | 132618.6347 | 268758.0756 | 37.213 | 38
644553 | 2018-04-19 14:19 | 9.3533 | Oxy6 (PSt7-10) | 2018-04-04 12:27 | default | 160.3314 | μmol/L | 31.3427 | °C | 997 | hPa | Humid | 35 | 0 | 0 | 22.001 | 132623.3397 | 268767.1044 | 37.213 | 38
644563 | 2018-04-19 14:19 | 9.3697 | Oxy6 (PSt7-10) | 2018-04-04 12:27 | default | 160.2927 | μmol/L | 31.3476 | °C | 997 | hPa | Humid | 35 | 0 | 0 | 22.002 | 132616.9998 | 268765.5412 | 37.213 | 38
644567 | 2018-04-19 14:19 | 9.3868 | Oxy6 (PSt7-10) | 2018-04-04 12:27 | default | 160.263 | μmol/L | 31.3507 | °C | 997 | hPa | Humid | 35 | 0 | 0 | 22.003 | 132630.588 | 268762.1797 | 37.213 | 38
644583 | 2018-04-19 14:19 | 9.4034 | Oxy6 (PSt7-10) | 2018-04-04 12:27 | default | 160.2455 | μmol/L | 31.3514 | °C | 997 | hPa | Humid | 35 | 0 | 0 | 22.004 | 132627.424 | 268762.3491 | 37.213 | 38
644592 | 2018-04-19 14:19 | 9.42 | Oxy6 (PSt7-10) | 2018-04-04 12:27 | default | 160.1966 | μmol/L | 31.3528 | °C | 997 | hPa | Humid | 35 | 0 | 0 | 22.007 | 132638.4408 | 268762.1656 | 37.213 | 38
644597 | 2018-04-19 14:19 | 9.4366 | Oxy6 (PSt7-10) | 2018-04-04 12:27 | default | 160.2911 | μmol/L | 31.3479 | °C | 997 | hPa | Humid | 35 | 0 | 0 | 22.002 | 132645.3372 | 268766.114 | 37.213 | 38
644608 | 2018-04-19 14:19 | 9.4545 | Oxy6 (PSt7-10) | 2018-04-04 12:27 | default | 160.2789 | μmol/L | 31.3448 | °C | 997 | hPa | Humid | 35 | 0 | 0 | 22.004 | 132648.0403 | 268758.0595 | 37.213 | 38
644618 | 2018-04-19 14:19 | 9.4699 | Oxy6 (PSt7-10) | 2018-04-04 12:27 | default | 160.2208 | μmol/L | 31.3508 | °C | 997 | hPa | Humid | 35 | 0 | 0 | 22.006 | 132650.7162 | 268753.7011 | 37.213 | 38
644630 | 2018-04-19 14:19 | 9.4863 | Oxy6 (PSt7-10) | 2018-04-04 12:27 | default | 160.1921 | μmol/L | 31.351 | °C | 997 | hPa | Humid | 35 | 0 | 0 | 22.008 | 132649.2052 | 268757.3182 | 37.213 | 38
644639 | 2018-04-19 14:19 | 9.5031 | Oxy6 (PSt7-10) | 2018-04-04 12:27 | default | 160.2185 | μmol/L | 31.3485 | °C | 997 | hPa | Humid | 35 | 0 | 0 | 22.007 | 132663.5053 | 268765.1758 | 37.213 | 38
644647 | 2018-04-19 14:19 | 9.5195 | Oxy6 (PSt7-10) | 2018-04-04 12:27 | default | 160.2628 | μmol/L | 31.3426 | °C | 997 | hPa | Humid | 35 | 0 | 0 | 22.006 | 132661.6917 | 268772.563 | 37.213 | 38
644656 | 2018-04-19 14:19 | 9.537 | Oxy6 (PSt7-10) | 2018-04-04 12:27 | default | 160.2106 | μmol/L | 31.3446 | °C | 997 | hPa | Humid | 35 | 0 | 0 | 22.009 | 132666.4966 | 268769.0009 | 37.213 | 38
644667 | 2018-04-19 14:19 | 9.5535 | Oxy6 (PSt7-10) | 2018-04-04 12:27 | default | 160.1754 | μmol/L | 31.3461 | °C | 997 | hPa | Humid | 35 | 0 | 0 | 22.011 | 132673.8142 | 268756.5954 | 37.213 | 38
644677 | 2018-04-19 14:19 | 9.5695 | Oxy6 (PSt7-10) | 2018-04-04 12:27 | default | 160.2948 | μmol/L | 31.3282 | °C | 997 | hPa | Humid | 35 | 0 | 0 | 22.009 | 132677.7968 | 268761.9144 | 37.213 | 38
644685 | 2018-04-19 14:19 | 9.5873 | Oxy6 (PSt7-10) | 2018-04-04 12:27 | default | 160.1476 | μmol/L | 31.3569 | °C | 997 | hPa | Humid | 35 | 0 | 0 | 22.009 | 132688.5876 | 268775.3493 | 37.213 | 38
644702 | 2018-04-19 14:19 | 9.6032 | Oxy6 (PSt7-10) | 2018-04-04 12:27 | default | 160.087 | μmol/L | 31.3579 | °C | 997 | hPa | Humid | 35 | 0 | 0 | 22.013 | 132694.8026 | 268759.6136 | 37.213 | 38
644710 | 2018-04-19 14:20 | 9.6198 | Oxy6 (PSt7-10) | 2018-04-04 12:27 | default | 160.0747 | μmol/L | 31.3631 | °C | 997 | hPa | Humid | 35 | 0 | 0 | 22.012 | 132694.7158 | 268766.6399 | 37.213 | 38
644718 | 2018-04-19 14:20 | 9.6377 | Oxy6 (PSt7-10) | 2018-04-04 12:27 | default | 160.1036 | μmol/L | 31.3493 | °C | 997 | hPa | Humid | 35 | 0 | 0 | 22.015 | 132706.7588 | 268765.8041 | 37.213 | 38
644728 | 2018-04-19 14:20 | 9.6534 | Oxy6 (PSt7-10) | 2018-04-04 12:27 | default | 160.1853 | μmol/L | 31.3414 | °C | 997 | hPa | Humid | 35 | 0 | 0 | 22.012 | 132710.0802 | 268759.8926 | 37.213 | 38
644742 | 2018-04-19 14:20 | 9.6701 | Oxy6 (PSt7-10) | 2018-04-04 12:27 | default | 160.0916 | μmol/L | 31.3489 | °C | 997 | hPa | Humid | 35 | 0 | 0 | 22.016 | 132711.2362 | 268763.9123 | 37.213 | 38
644745 | 2018-04-19 14:20 | 9.6867 | Oxy6 (PSt7-10) | 2018-04-04 12:27 | default | 160.0677 | μmol/L | 31.3536 | °C | 997 | hPa | Humid | 35 | 0 | 0 | 22.016 | 132715.26 | 268754.5067 | 37.213 | 38
644758 | 2018-04-19 14:20 | 9.7028 | Oxy6 (PSt7-10) | 2018-04-04 12:27 | default | 160.0543 | μmol/L | 31.3535 | °C | 997 | hPa | Humid | 35 | 0 | 0 | 22.017 | 132719.356 | 268763.2841 | 37.213 | 38
644772 | 2018-04-19 14:20 | 9.7201 | Oxy6 (PSt7-10) | 2018-04-04 12:27 | default | 160.0848 | μmol/L | 31.3448 | °C | 997 | hPa | Humid | 35 | 0 | 0 | 22.018 | 132723.8401 | 268764.5256 | 37.213 | 38
644782 | 2018-04-19 14:20 | 9.7377 | Oxy6 (PSt7-10) | 2018-04-04 12:27 | default | 160.044 | μmol/L | 31.3474 | °C | 997 | hPa | Humid | 35 | 0 | 0 | 22.02 | 132727.5899 | 268755.6686 | 37.213 | 38
644793 | 2018-04-19 14:20 | 9.7535 | Oxy6 (PSt7-10) | 2018-04-04 12:27 | default | 160.1022 | μmol/L | 31.3387 | °C | 997 | hPa | Humid | 35 | 0 | 0 | 22.019 | 132734.0346 | 268760.2061 | 37.213 | 38
644797 | 2018-04-19 14:20 | 9.7701 | Oxy6 (PSt7-10) | 2018-04-04 12:27 | default | 160.0315 | μmol/L | 31.3471 | °C | 997 | hPa | Humid | 35 | 0 | 0 | 22.021 | 132725.3634 | 268748.7371 | 37.213 | 38
644809 | 2018-04-19 14:20 | 9.7868 | Oxy6 (PSt7-10) | 2018-04-04 12:27 | default | 160.0651 | μmol/L | 31.3432 | °C | 997 | hPa | Humid | 35 | 0 | 0 | 22.02 | 132747.3451 | 268767.7531 | 37.213 | 38
644817 | 2018-04-19 14:20 | 9.8032 | Oxy6 (PSt7-10) | 2018-04-04 12:27 | default | 160.0668 | μmol/L | 31.351 | °C | 997 | hPa | Humid | 35 | 0 | 0 | 22.017 | 132744.2092 | 268764.2443 | 37.213 | 38
644833 | 2018-04-19 14:20 | 9.8202 | Oxy6 (PSt7-10) | 2018-04-04 12:27 | default | 160.0568 | μmol/L | 31.3422 | °C | 997 | hPa | Humid | 35 | 0 | 0 | 22.021 | 132763.2955 | 268761.955 | 37.213 | 38
644836 | 2018-04-19 14:20 | 9.8363 | Oxy6 (PSt7-10) | 2018-04-04 12:27 | default | 159.9872 | μmol/L | 31.3504 | °C | 997 | hPa | Humid | 35 | 0 | 0 | 22.023 | 132757.6102 | 268757.9613 | 37.213 | 38
644845 | 2018-04-19 14:20 | 9.8531 | Oxy6 (PSt7-10) | 2018-04-04 12:27 | default | 160.05 | μmol/L | 31.3435 | °C | 997 | hPa | Humid | 35 | 0 | 0 | 22.021 | 132764.6753 | 268746.9685 | 37.213 | 38
644860 | 2018-04-19 14:20 | 9.8703 | Oxy6 (PSt7-10) | 2018-04-04 12:27 | default | 160.0902 | μmol/L | 31.3383 | °C | 997 | hPa | Humid | 35 | 0 | 0 | 22.02 | 132783.3117 | 268751.9143 | 37.213 | 38
644870 | 2018-04-19 14:20 | 9.8866 | Oxy6 (PSt7-10) | 2018-04-04 12:27 | default | 160.0687 | μmol/L | 31.3317 | °C | 997 | hPa | Humid | 35 | 0 | 0 | 22.024 | 132779.5268 | 268762.0288 | 37.213 | 38
644878 | 2018-04-19 14:20 | 9.9034 | Oxy6 (PSt7-10) | 2018-04-04 12:27 | default | 159.9676 | μmol/L | 31.3515 | °C | 997 | hPa | Humid | 35 | 0 | 0 | 22.024 | 132779.847 | 268758.5817 | 37.213 | 38
644890 | 2018-04-19 14:20 | 9.9195 | Oxy6 (PSt7-10) | 2018-04-04 12:27 | default | 159.8706 | μmol/L | 31.3623 | °C | 997 | hPa | Humid | 35 | 0 | 0 | 22.027 | 132792.9853 | 268763.9087 | 37.213 | 38
644897 | 2018-04-19 14:20 | 9.9365 | Oxy6 (PSt7-10) | 2018-04-04 12:27 | default | 159.9018 | μmol/L | 31.3589 | °C | 997 | hPa | Humid | 35 | 0 | 0 | 22.026 | 132794.7455 | 268752.667 | 37.213 | 38
644912 | 2018-04-19 14:20 | 9.9531 | Oxy6 (PSt7-10) | 2018-04-04 12:27 | default | 159.9173 | μmol/L | 31.3559 | °C | 997 | hPa | Humid | 35 | 0 | 0 | 22.026 | 132795.5787 | 268753.5936 | 37.213 | 38
644915 | 2018-04-19 14:20 | 9.9697 | Oxy6 (PSt7-10) | 2018-04-04 12:27 | default | 159.9169 | μmol/L | 31.3506 | °C | 997 | hPa | Humid | 35 | 0 | 0 | 22.028 | 132797.654 | 268750.9479 | 37.213 | 38
644932 | 2018-04-19 14:20 | 9.9866 | Oxy6 (PSt7-10) | 2018-04-04 12:27 | default | 159.8995 | μmol/L | 31.3594 | °C | 997 | hPa | Humid | 35 | 0 | 0 | 22.026 | 132806.1761 | 268752.658 | 37.213 | 38
644942 | 2018-04-19 14:20 | 10.0033 | Oxy6 (PSt7-10) | 2018-04-04 12:27 | default | 159.8463 | μmol/L | 31.359 | °C | 997 | hPa | Humid | 35 | 0 | 0 | 22.03 | 132815.7483 | 268764.1531 | 37.213 | 38
644950 | 2018-04-19 14:20 | 10.0202 | Oxy6 (PSt7-10) | 2018-04-04 12:27 | default | 159.9205 | μmol/L | 31.3471 | °C | 997 | hPa | Humid | 35 | 0 | 0 | 22.029 | 132822.6648 | 268752.6003 | 37.213 | 38
644957 | 2018-04-19 14:20 | 10.0367 | Oxy6 (PSt7-10) | 2018-04-04 12:27 | default | 159.8264 | μmol/L | 31.352 | °C | 997 | hPa | Humid | 35 | 0 | 0 | 22.034 | 132818.5997 | 268761.8096 | 37.213 | 38
644969 | 2018-04-19 14:20 | 10.0534 | Oxy6 (PSt7-10) | 2018-04-04 12:27 | default | 159.8762 | μmol/L | 31.3477 | °C | 997 | hPa | Humid | 35 | 0 | 0 | 22.032 | 132832.0179 | 268759.7748 | 37.213 | 38
644975 | 2018-04-19 14:20 | 10.0701 | Oxy6 (PSt7-10) | 2018-04-04 12:27 | default | 159.8524 | μmol/L | 31.3469 | °C | 997 | hPa | Humid | 35 | 0 | 0 | 22.034 | 132837.4994 | 268755.815 | 37.213 | 38
644989 | 2018-04-19 14:20 | 10.0865 | Oxy6 (PSt7-10) | 2018-04-04 12:27 | default | 159.7712 | μmol/L | 31.3601 | °C | 997 | hPa | Humid | 35 | 0 | 0 | 22.035 | 132847.3708 | 268754.4088 | 37.213 | 38
644998 | 2018-04-19 14:20 | 10.1029 | Oxy6 (PSt7-10) | 2018-04-04 12:27 | default | 159.7974 | μmol/L | 31.355 | °C | 997 | hPa | Humid | 35 | 0 | 0 | 22.035 | 132848.6946 | 268765.2702 | 37.213 | 38
645009 | 2018-04-19 14:20 | 10.1202 | Oxy6 (PSt7-10) | 2018-04-04 12:27 | default | 159.8532 | μmol/L | 31.3468 | °C | 997 | hPa | Humid | 35 | 0 | 0 | 22.034 | 132850.8071 | 268746.4141 | 37.213 | 38
645019 | 2018-04-19 14:20 | 10.1364 | Oxy6 (PSt7-10) | 2018-04-04 12:27 | default | 159.8124 | μmol/L | 31.3493 | °C | 997 | hPa | Humid | 35 | 0 | 0 | 22.036 | 132862.9733 | 268761.7417 | 37.213 | 38
645033 | 2018-04-19 14:20 | 10.1531 | Oxy6 (PSt7-10) | 2018-04-04 12:27 | default | 159.7892 | μmol/L | 31.3512 | °C | 997 | hPa | Humid | 35 | 0 | 0 | 22.037 | 132863.3247 | 268752.5826 | 37.213 | 38
645038 | 2018-04-19 14:20 | 10.1705 | Oxy6 (PSt7-10) | 2018-04-04 12:27 | default | 159.7963 | μmol/L | 31.3552 | °C | 997 | hPa | Humid | 35 | 0 | 0 | 22.035 | 132859.4417 | 268764.1034 | 37.213 | 38
645047 | 2018-04-19 14:20 | 10.1867 | Oxy6 (PSt7-10) | 2018-04-04 12:27 | default | 159.8212 | μmol/L | 31.3449 | °C | 997 | hPa | Humid | 35 | 0 | 0 | 22.037 | 132860.7205 | 268755.1201 | 37.213 | 38
645060 | 2018-04-19 14:20 | 10.2046 | Oxy6 (PSt7-10) | 2018-04-04 12:27 | default | 159.8014 | μmol/L | 31.3515 | °C | 997 | hPa | Humid | 35 | 0 | 0 | 22.036 | 132871.5486 | 268755.7759 | 37.213 | 38
645072 | 2018-04-19 14:20 | 10.2203 | Oxy6 (PSt7-10) | 2018-04-04 12:27 | default | 159.8623 | μmol/L | 31.3314 | °C | 997 | hPa | Humid | 35 | 0 | 0 | 22.039 | 132878.5666 | 268754.5018 | 37.213 | 38
645083 | 2018-04-19 14:20 | 10.2361 | Oxy6 (PSt7-10) | 2018-04-04 12:27 | default | 159.8092 | μmol/L | 31.3391 | °C | 997 | hPa | Humid | 35 | 0 | 0 | 22.04 | 132875.4454 | 268751.6687 | 37.213 | 38
645090 | 2018-04-19 14:20 | 10.2533 | Oxy6 (PSt7-10) | 2018-04-04 12:27 | default | 159.6245 | μmol/L | 31.3672 | °C | 997 | hPa | Humid | 35 | 0 | 0 | 22.043 | 132881.5857 | 268752.8067 | 37.213 | 38
645102 | 2018-04-19 14:20 | 10.2698 | Oxy6 (PSt7-10) | 2018-04-04 12:27 | default | 159.6402 | μmol/L | 31.3722 | °C | 997 | hPa | Humid | 35 | 0 | 0 | 22.04 | 132898.4694 | 268741.6287 | 37.213 | 38
645111 | 2018-04-19 14:20 | 10.2873 | Oxy6 (PSt7-10) | 2018-04-04 12:27 | default | 159.7099 | μmol/L | 31.3532 | °C | 997 | hPa | Humid | 35 | 0 | 0 | 22.042 | 132902.215 | 268762.3342 | 37.213 | 38
645122 | 2018-04-19 14:20 | 10.3029 | Oxy6 (PSt7-10) | 2018-04-04 12:27 | default | 159.6946 | μmol/L | 31.3535 | °C | 997 | hPa | Humid | 35 | 0 | 0 | 22.043 | 132894.7602 | 268746.7967 | 37.213 | 38
645128 | 2018-04-19 14:20 | 10.3197 | Oxy6 (PSt7-10) | 2018-04-04 12:27 | default | 159.7029 | μmol/L | 31.3518 | °C | 997 | hPa | Humid | 35 | 0 | 0 | 22.043 | 132906.6125 | 268754.8352 | 37.213 | 38
645137 | 2018-04-19 14:20 | 10.3367 | Oxy6 (PSt7-10) | 2018-04-04 12:27 | default | 159.6806 | μmol/L | 31.3508 | °C | 997 | hPa | Humid | 35 | 0 | 0 | 22.045 | 132915.6275 | 268746.9292 | 37.213 | 38
645148 | 2018-04-19 14:20 | 10.3529 | Oxy6 (PSt7-10) | 2018-04-04 12:27 | default | 159.615 | μmol/L | 31.3555 | °C | 997 | hPa | Humid | 35 | 0 | 0 | 22.048 | 132905.7901 | 268748.7484 | 37.213 | 38
645161 | 2018-04-19 14:20 | 10.3698 | Oxy6 (PSt7-10) | 2018-04-04 12:27 | default | 159.6729 | μmol/L | 31.3523 | °C | 997 | hPa | Humid | 35 | 0 | 0 | 22.045 | 132915.0519 | 268758.0194 | 37.213 | 38
645166 | 2018-04-19 14:20 | 10.387 | Oxy6 (PSt7-10) | 2018-04-04 12:27 | default | 159.6771 | μmol/L | 31.346 | °C | 997 | hPa | Humid | 35 | 0 | 0 | 22.047 | 132932.9476 | 268752.8122 | 37.213 | 38
645180 | 2018-04-19 14:20 | 10.4034 | Oxy6 (PSt7-10) | 2018-04-04 12:27 | default | 159.5926 | μmol/L | 31.3599 | °C | 997 | hPa | Humid | 35 | 0 | 0 | 22.048 | 132938.9244 | 268761.8293 | 37.213 | 38
645185 | 2018-04-19 14:20 | 10.4241 | Oxy6 (PSt7-10) | 2018-04-04 12:27 | default | 159.6106 | μmol/L | 31.3564 | °C | 997 | hPa | Humid | 35 | 0 | 0 | 22.048 | 132948.952 | 268770.6609 | 37.213 | 38
645201 | 2018-04-19 14:20 | 10.4363 | Oxy6 (PSt7-10) | 2018-04-04 12:27 | default | 159.6697 | μmol/L | 31.3556 | °C | 997 | hPa | Humid | 35 | 0 | 0 | 22.044 | 132922.917 | 268746.6957 | 37.213 | 38
645213 | 2018-04-19 14:20 | 10.4536 | Oxy6 (PSt7-10) | 2018-04-04 12:27 | default | 159.5851 | μmol/L | 31.3532 | °C | 997 | hPa | Humid | 35 | 0 | 0 | 22.051 | 132945.1722 | 268765.0835 | 37.213 | 38
645220 | 2018-04-19 14:20 | 10.4699 | Oxy6 (PSt7-10) | 2018-04-04 12:27 | default | 159.5316 | μmol/L | 31.3583 | °C | 997 | hPa | Humid | 35 | 0 | 0 | 22.053 | 132955.8843 | 268756.5563 | 37.213 | 38
645231 | 2018-04-19 14:20 | 10.4863 | Oxy6 (PSt7-10) | 2018-04-04 12:27 | default | 159.6566 | μmol/L | 31.3419 | °C | 997 | hPa | Humid | 35 | 0 | 0 | 22.05 | 132963.577 | 268752.5607 | 37.213 | 38
645241 | 2018-04-19 14:20 | 10.5031 | Oxy6 (PSt7-10) | 2018-04-04 12:27 | default | 159.5553 | μmol/L | 31.3537 | °C | 997 | hPa | Humid | 35 | 0 | 0 | 22.053 | 132953.6556 | 268758.5169 | 37.213 | 38
645248 | 2018-04-19 14:20 | 10.5198 | Oxy6 (PSt7-10) | 2018-04-04 12:27 | default | 159.5741 | μmol/L | 31.3527 | °C | 997 | hPa | Humid | 35 | 0 | 0 | 22.052 | 132964.2685 | 268759.3739 | 37.213 | 38
645261 | 2018-04-19 14:20 | 10.537 | Oxy6 (PSt7-10) | 2018-04-04 12:27 | default | 159.6095 | μmol/L | 31.3457 | °C | 997 | hPa | Humid | 35 | 0 | 0 | 22.052 | 132963.919 | 268758.3348 | 37.213 | 38
645269 | 2018-04-19 14:20 | 10.5532 | Oxy6 (PSt7-10) | 2018-04-04 12:27 | default | 159.4921 | μmol/L | 31.3634 | °C | 997 | hPa | Humid | 35 | 0 | 0 | 22.054 | 132977.073 | 268758.3915 | 37.213 | 38
645283 | 2018-04-19 14:20 | 10.5696 | Oxy6 (PSt7-10) | 2018-04-04 12:27 | default | 159.5329 | μmol/L | 31.3689 | °C | 997 | hPa | Humid | 35 | 0 | 0 | 22.049 | 132976.8493 | 268760.5949 | 37.213 | 38
645290 | 2018-04-19 14:20 | 10.5866 | Oxy6 (PSt7-10) | 2018-04-04 12:27 | default | 159.5188 | μmol/L | 31.3581 | °C | 997 | hPa | Humid | 35 | 0 | 0 | 22.054 | 132983.5442 | 268749.83 | 37.213 | 38
645297 | 2018-04-19 14:20 | 10.6028 | Oxy6 (PSt7-10) | 2018-04-04 12:27 | default | 159.4938 | μmol/L | 31.3522 | °C | 997 | hPa | Humid | 35 | 0 | 0 | 22.058 | 132990.6919 | 268750.8626 | 37.213 | 38
645309 | 2018-04-19 14:21 | 10.6202 | Oxy6 (PSt7-10) | 2018-04-04 12:27 | default | 159.5526 | μmol/L | 31.3488 | °C | 997 | hPa | Humid | 35 | 0 | 0 | 22.055 | 132988.6532 | 268755.7666 | 37.213 | 38
645317 | 2018-04-19 14:21 | 10.6373 | Oxy6 (PSt7-10) | 2018-04-04 12:27 | default | 159.467 | μmol/L | 31.3602 | °C | 997 | hPa | Humid | 35 | 0 | 0 | 22.057 | 132999.6163 | 268759.2369 | 37.213 | 38
645331 | 2018-04-19 14:21 | 10.6535 | Oxy6 (PSt7-10) | 2018-04-04 12:27 | default | 159.4736 | μmol/L | 31.3535 | °C | 997 | hPa | Humid | 35 | 0 | 0 | 22.059 | 133002.6578 | 268754.0235 | 37.213 | 38
645344 | 2018-04-19 14:21 | 10.6698 | Oxy6 (PSt7-10) | 2018-04-04 12:27 | default | 159.5504 | μmol/L | 31.3438 | °C | 997 | hPa | Humid | 35 | 0 | 0 | 22.057 | 133002.3733 | 268757.8116 | 37.213 | 38
645354 | 2018-04-19 14:21 | 10.6869 | Oxy6 (PSt7-10) | 2018-04-04 12:27 | default | 159.4561 | μmol/L | 31.3488 | °C | 997 | hPa | Humid | 35 | 0 | 0 | 22.062 | 133015.3487 | 268754.4548 | 37.213 | 38
645363 | 2018-04-19 14:21 | 10.7034 | Oxy6 (PSt7-10) | 2018-04-04 12:27 | default | 159.4443 | μmol/L | 31.3484 | °C | 997 | hPa | Humid | 35 | 0 | 0 | 22.063 | 133006.9992 | 268742.4125 | 37.213 | 38
645370 | 2018-04-19 14:21 | 10.72 | Oxy6 (PSt7-10) | 2018-04-04 12:27 | default | 159.4696 | μmol/L | 31.3461 | °C | 997 | hPa | Humid | 35 | 0 | 0 | 22.062 | 133025.0315 | 268752.8457 | 37.213 | 38
645381 | 2018-04-19 14:21 | 10.7361 | Oxy6 (PSt7-10) | 2018-04-04 12:27 | default | 159.3058 | μmol/L | 31.3675 | °C | 997 | hPa | Humid | 35 | 0 | 0 | 22.066 | 133025.2322 | 268747.1806 | 37.213 | 38
645392 | 2018-04-19 14:21 | 10.7533 | Oxy6 (PSt7-10) | 2018-04-04 12:27 | default | 159.4359 | μmol/L | 31.3527 | °C | 997 | hPa | Humid | 35 | 0 | 0 | 22.062 | 133034.1628 | 268750.8858 | 37.213 | 38
645395 | 2018-04-19 14:21 | 10.7702 | Oxy6 (PSt7-10) | 2018-04-04 12:27 | default | 159.4419 | μmol/L | 31.3461 | °C | 997 | hPa | Humid | 35 | 0 | 0 | 22.064 | 133040.2917 | 268753.9245 | 37.213 | 38
645407 | 2018-04-19 14:21 | 10.7865 | Oxy6 (PSt7-10) | 2018-04-04 12:27 | default | 159.3924 | μmol/L | 31.3559 | °C | 997 | hPa | Humid | 35 | 0 | 0 | 22.064 | 133057.0331 | 268761.6528 | 37.213 | 38
645416 | 2018-04-19 14:21 | 10.803 | Oxy6 (PSt7-10) | 2018-04-04 12:27 | default | 159.3681 | μmol/L | 31.3552 | °C | 997 | hPa | Humid | 35 | 0 | 0 | 22.066 | 133055.1393 | 268759.2228 | 37.213 | 38
645427 | 2018-04-19 14:21 | 10.8194 | Oxy6 (PSt7-10) | 2018-04-04 12:27 | default | 159.3517 | μmol/L | 31.3584 | °C | 997 | hPa | Humid | 35 | 0 | 0 | 22.066 | 133060.3165 | 268751.235 | 37.213 | 38
645435 | 2018-04-19 14:21 | 10.8367 | Oxy6 (PSt7-10) | 2018-04-04 12:27 | default | 159.292 | μmol/L | 31.3593 | °C | 997 | hPa | Humid | 35 | 0 | 0 | 22.07 | 133066.9012 | 268754.0628 | 37.213 | 38
645446 | 2018-04-19 14:21 | 10.8538 | Oxy6 (PSt7-10) | 2018-04-04 12:27 | default | 159.3778 | μmol/L | 31.356 | °C | 997 | hPa | Humid | 35 | 0 | 0 | 22.065 | 133070.3912 | 268752.4989 | 37.213 | 38
645462 | 2018-04-19 14:21 | 10.8708 | Oxy6 (PSt7-10) | 2018-04-04 12:27 | default | 159.3156 | μmol/L | 31.3601 | °C | 997 | hPa | Humid | 35 | 0 | 0 | 22.068 | 133064.1168 | 268756.3433 | 37.213 | 38
645467 | 2018-04-19 14:21 | 10.8872 | Oxy6 (PSt7-10) | 2018-04-04 12:27 | default | 159.2879 | μmol/L | 31.3656 | °C | 997 | hPa | Humid | 35 | 0 | 0 | 22.068 | 133073.7895 | 268752.0973 | 37.213 | 38
645477 | 2018-04-19 14:21 | 10.9048 | Oxy6 (PSt7-10) | 2018-04-04 12:27 | default | 159.2056 | μmol/L | 31.3709 | °C | 997 | hPa | Humid | 35 | 0 | 0 | 22.072 | 133083.8539 | 268755.4278 | 37.213 | 38
645485 | 2018-04-19 14:21 | 10.9195 | Oxy6 (PSt7-10) | 2018-04-04 12:27 | default | 159.279 | μmol/L | 31.3646 | °C | 997 | hPa | Humid | 35 | 0 | 0 | 22.069 | 133067.8958 | 268759.573 | 37.213 | 38
645501 | 2018-04-19 14:21 | 10.9364 | Oxy6 (PSt7-10) | 2018-04-04 12:27 | default | 159.2224 | μmol/L | 31.3622 | °C | 997 | hPa | Humid | 35 | 0 | 0 | 22.074 | 133092.331 | 268755.2409 | 37.213 | 38
645505 | 2018-04-19 14:21 | 10.9539 | Oxy6 (PSt7-10) | 2018-04-04 12:27 | default | 159.3285 | μmol/L | 31.3549 | °C | 997 | hPa | Humid | 35 | 0 | 0 | 22.069 | 133086.088 | 268743.1634 | 37.213 | 38
645518 | 2018-04-19 14:21 | 10.97 | Oxy6 (PSt7-10) | 2018-04-04 12:27 | default | 159.2522 | μmol/L | 31.3563 | °C | 997 | hPa | Humid | 35 | 0 | 0 | 22.074 | 133100.891 | 268748.0923 | 37.213 | 38
645529 | 2018-04-19 14:21 | 10.9865 | Oxy6 (PSt7-10) | 2018-04-04 12:27 | default | 159.2267 | μmol/L | 31.3586 | °C | 997 | hPa | Humid | 35 | 0 | 0 | 22.075 | 133105.6345 | 268749.4619 | 37.213 | 38
645539 | 2018-04-19 14:21 | 11.0027 | Oxy6 (PSt7-10) | 2018-04-04 12:27 | default | 159.3213 | μmol/L | 31.3482 | °C | 997 | hPa | Humid | 35 | 0 | 0 | 22.072 | 133102.8512 | 268759.3484 | 37.213 | 38
645552 | 2018-04-19 14:21 | 11.0196 | Oxy6 (PSt7-10) | 2018-04-04 12:27 | default | 159.3008 | μmol/L | 31.3441 | °C | 997 | hPa | Humid | 35 | 0 | 0 | 22.075 | 133111.3959 | 268742.9889 | 37.213 | 38
645562 | 2018-04-19 14:21 | 11.0374 | Oxy6 (PSt7-10) | 2018-04-04 12:27 | default | 159.181 | μmol/L | 31.3622 | °C | 997 | hPa | Humid | 35 | 0 | 0 | 22.077 | 133119.1572 | 268760.6767 | 37.213 | 38
645565 | 2018-04-19 14:21 | 11.0531 | Oxy6 (PSt7-10) | 2018-04-04 12:27 | default | 159.2506 | μmol/L | 31.3539 | °C | 997 | hPa | Humid | 35 | 0 | 0 | 22.075 | 133113.7506 | 268742.167 | 37.213 | 38
645578 | 2018-04-19 14:21 | 11.0699 | Oxy6 (PSt7-10) | 2018-04-04 12:27 | default | 159.2435 | μmol/L | 31.3553 | °C | 997 | hPa | Humid | 35 | 0 | 0 | 22.075 | 133120.5478 | 268751.5303 | 37.213 | 38
645587 | 2018-04-19 14:21 | 11.0864 | Oxy6 (PSt7-10) | 2018-04-04 12:27 | default | 159.1841 | μmol/L | 31.3616 | °C | 997 | hPa | Humid | 35 | 0 | 0 | 22.077 | 133138.9958 | 268743.0568 | 37.213 | 38
645601 | 2018-04-19 14:21 | 11.1031 | Oxy6 (PSt7-10) | 2018-04-04 12:27 | default | 159.1624 | μmol/L | 31.3577 | °C | 997 | hPa | Humid | 35 | 0 | 0 | 22.08 | 133138.059 | 268743.0812 | 37.213 | 38
645605 | 2018-04-19 14:21 | 11.1196 | Oxy6 (PSt7-10) | 2018-04-04 12:27 | default | 159.1812 | μmol/L | 31.3594 | °C | 997 | hPa | Humid | 35 | 0 | 0 | 22.078 | 133144.9258 | 268756.2622 | 37.213 | 38
645615 | 2018-04-19 14:21 | 11.1367 | Oxy6 (PSt7-10) | 2018-04-04 12:27 | default | 159.1217 | μmol/L | 31.3549 | °C | 997 | hPa | Humid | 35 | 0 | 0 | 22.084 | 133150.0287 | 268751.4668 | 37.213 | 38
645628 | 2018-04-19 14:21 | 11.1533 | Oxy6 (PSt7-10) | 2018-04-04 12:27 | default | 159.1999 | μmol/L | 31.3476 | °C | 997 | hPa | Humid | 35 | 0 | 0 | 22.081 | 133153.6825 | 268763.3739 | 37.213 | 38
645642 | 2018-04-19 14:21 | 11.1699 | Oxy6 (PSt7-10) | 2018-04-04 12:27 | default | 159.1976 | μmol/L | 31.3481 | °C | 997 | hPa | Humid | 35 | 0 | 0 | 22.081 | 133159.6771 | 268754.1942 | 37.213 | 38
645650 | 2018-04-19 14:21 | 11.187 | Oxy6 (PSt7-10) | 2018-04-04 12:27 | default | 159.207 | μmol/L | 31.349 | °C | 997 | hPa | Humid | 35 | 0 | 0 | 22.08 | 133161.4625 | 268761.5896 | 37.213 | 38
645660 | 2018-04-19 14:21 | 11.2032 | Oxy6 (PSt7-10) | 2018-04-04 12:27 | default | 159.0134 | μmol/L | 31.3708 | °C | 997 | hPa | Humid | 35 | 0 | 0 | 22.086 | 133168.5042 | 268749.3272 | 37.213 | 38
645668 | 2018-04-19 14:21 | 11.22 | Oxy6 (PSt7-10) | 2018-04-04 12:27 | default | 159.0873 | μmol/L | 31.3644 | °C | 997 | hPa | Humid | 35 | 0 | 0 | 22.083 | 133168.9645 | 268748.6633 | 37.213 | 38
645679 | 2018-04-19 14:21 | 11.2375 | Oxy6 (PSt7-10) | 2018-04-04 12:27 | default | 159.1171 | μmol/L | 31.3612 | °C | 997 | hPa | Humid | 35 | 0 | 0 | 22.082 | 133174.2116 | 268755.971 | 37.213 | 38
645692 | 2018-04-19 14:21 | 11.2531 | Oxy6 (PSt7-10) | 2018-04-04 12:27 | default | 159.0379 | μmol/L | 31.3633 | °C | 997 | hPa | Humid | 35 | 0 | 0 | 22.087 | 133173.8429 | 268748.0697 | 37.213 | 38
645696 | 2018-04-19 14:21 | 11.2699 | Oxy6 (PSt7-10) | 2018-04-04 12:27 | default | 159.1195 | μmol/L | 31.3526 | °C | 997 | hPa | Humid | 35 | 0 | 0 | 22.085 | 133184.2607 | 268754.7786 | 37.213 | 38
645708 | 2018-04-19 14:21 | 11.2862 | Oxy6 (PSt7-10) | 2018-04-04 12:27 | default | 159.0728 | μmol/L | 31.3591 | °C | 997 | hPa | Humid | 35 | 0 | 0 | 22.086 | 133191.6042 | 268750.9618 | 37.213 | 38
645717 | 2018-04-19 14:21 | 11.3036 | Oxy6 (PSt7-10) | 2018-04-04 12:27 | default | 159.0291 | μmol/L | 31.3542 | °C | 997 | hPa | Humid | 35 | 0 | 0 | 22.091 | 133200.1243 | 268746.9363 | 37.213 | 38
645728 | 2018-04-19 14:21 | 11.3198 | Oxy6 (PSt7-10) | 2018-04-04 12:27 | default | 159.0682 | μmol/L | 31.3573 | °C | 997 | hPa | Humid | 35 | 0 | 0 | 22.087 | 133199.325 | 268761.9249 | 37.213 | 38
645735 | 2018-04-19 14:21 | 11.3371 | Oxy6 (PSt7-10) | 2018-04-04 12:27 | default | 159.0826 | μmol/L | 31.3491 | °C | 997 | hPa | Humid | 35 | 0 | 0 | 22.089 | 133208.024 | 268754.3545 | 37.213 | 38
645750 | 2018-04-19 14:21 | 11.3533 | Oxy6 (PSt7-10) | 2018-04-04 12:27 | default | 159.0244 | μmol/L | 31.347 | °C | 997 | hPa | Humid | 35 | 0 | 0 | 22.094 | 133209.7293 | 268745.5726 | 37.213 | 38
645758 | 2018-04-19 14:21 | 11.3702 | Oxy6 (PSt7-10) | 2018-04-04 12:27 | default | 159.043 | μmol/L | 31.3596 | °C | 997 | hPa | Humid | 35 | 0 | 0 | 22.088 | 133218.4804 | 268760.5186 | 37.213 | 38
645772 | 2018-04-19 14:21 | 11.3861 | Oxy6 (PSt7-10) | 2018-04-04 12:27 | default | 159.0516 | μmol/L | 31.3552 | °C | 997 | hPa | Humid | 35 | 0 | 0 | 22.089 | 133219.802 | 268741.3718 | 37.213 | 38
645782 | 2018-04-19 14:21 | 11.4035 | Oxy6 (PSt7-10) | 2018-04-04 12:27 | default | 159.042 | μmol/L | 31.3462 | °C | 997 | hPa | Humid | 35 | 0 | 0 | 22.093 | 133230.9261 | 268754.7325 | 37.213 | 38
645787 | 2018-04-19 14:21 | 11.4198 | Oxy6 (PSt7-10) | 2018-04-04 12:27 | default | 159.0455 | μmol/L | 31.3455 | °C | 997 | hPa | Humid | 35 | 0 | 0 | 22.093 | 133231.4571 | 268744.4095 | 37.213 | 38
645799 | 2018-04-19 14:21 | 11.4364 | Oxy6 (PSt7-10) | 2018-04-04 12:27 | default | 159.0169 | μmol/L | 31.3512 | °C | 997 | hPa | Humid | 35 | 0 | 0 | 22.093 | 133238.6569 | 268746.6824 | 37.213 | 38
645813 | 2018-04-19 14:21 | 11.4536 | Oxy6 (PSt7-10) | 2018-04-04 12:27 | default | 158.9831 | μmol/L | 31.3551 | °C | 997 | hPa | Humid | 35 | 0 | 0 | 22.094 | 133241.2229 | 268752.8755 | 37.213 | 38
645815 | 2018-04-19 14:21 | 11.47 | Oxy6 (PSt7-10) | 2018-04-04 12:27 | default | 159.0092 | μmol/L | 31.3446 | °C | 997 | hPa | Humid | 35 | 0 | 0 | 22.096 | 133246.3485 | 268748.4982 | 37.213 | 38
645827 | 2018-04-19 14:21 | 11.487 | Oxy6 (PSt7-10) | 2018-04-04 12:27 | default | 159.0035 | μmol/L | 31.3457 | °C | 997 | hPa | Humid | 35 | 0 | 0 | 22.096 | 133250.9099 | 268740.6316 | 37.213 | 38
645836 | 2018-04-19 14:21 | 11.5038 | Oxy6 (PSt7-10) | 2018-04-04 12:27 | default | 158.9064 | μmol/L | 31.3675 | °C | 997 | hPa | Humid | 35 | 0 | 0 | 22.095 | 133262.0446 | 268746.9085 | 37.213 | 38
645846 | 2018-04-19 14:21 | 11.52 | Oxy6 (PSt7-10) | 2018-04-04 12:27 | default | 158.9153 | μmol/L | 31.3658 | °C | 997 | hPa | Humid | 35 | 0 | 0 | 22.095 | 133263.8573 | 268754.3932 | 37.213 | 38
645861 | 2018-04-19 14:21 | 11.5363 | Oxy6 (PSt7-10) | 2018-04-04 12:27 | default | 158.8817 | μmol/L | 31.367 | °C | 997 | hPa | Humid | 35 | 0 | 0 | 22.097 | 133269.3904 | 268742.873 | 37.213 | 38
645867 | 2018-04-19 14:21 | 11.5529 | Oxy6 (PSt7-10) | 2018-04-04 12:27 | default | 158.9067 | μmol/L | 31.362 | °C | 997 | hPa | Humid | 35 | 0 | 0 | 22.097 | 133263.7342 | 268747.9774 | 37.213 | 38
645882 | 2018-04-19 14:21 | 11.5699 | Oxy6 (PSt7-10) | 2018-04-04 12:27 | default | 158.8371 | μmol/L | 31.3703 | °C | 997 | hPa | Humid | 35 | 0 | 0 | 22.099 | 133280.5556 | 268749.1298 | 37.213 | 38
645893 | 2018-04-19 14:21 | 11.5871 | Oxy6 (PSt7-10) | 2018-04-04 12:27 | default | 158.8815 | μmol/L | 31.3562 | °C | 997 | hPa | Humid | 35 | 0 | 0 | 22.101 | 133283.3643 | 268748.2045 | 37.213 | 38
645895 | 2018-04-19 14:21 | 11.6032 | Oxy6 (PSt7-10) | 2018-04-04 12:27 | default | 158.7885 | μmol/L | 31.3745 | °C | 997 | hPa | Humid | 35 | 0 | 0 | 22.101 | 133284.618 | 268752.5757 | 37.213 | 38
645905 | 2018-04-19 14:22 | 11.6198 | Oxy6 (PSt7-10) | 2018-04-04 12:27 | default | 158.8694 | μmol/L | 31.3613 | °C | 997 | hPa | Humid | 35 | 0 | 0 | 22.1 | 133284.783 | 268741.0939 | 37.213 | 38
645919 | 2018-04-19 14:22 | 11.6373 | Oxy6 (PSt7-10) | 2018-04-04 12:27 | default | 158.8639 | μmol/L | 31.3597 | °C | 997 | hPa | Humid | 35 | 0 | 0 | 22.101 | 133300.4374 | 268753.4356 | 37.213 | 38
645925 | 2018-04-19 14:22 | 11.6531 | Oxy6 (PSt7-10) | 2018-04-04 12:27 | default | 158.8158 | μmol/L | 31.3637 | °C | 997 | hPa | Humid | 35 | 0 | 0 | 22.103 | 133301.6893 | 268748.4509 | 37.213 | 38
645935 | 2018-04-19 14:22 | 11.6696 | Oxy6 (PSt7-10) | 2018-04-04 12:27 | default | 158.8107 | μmol/L | 31.3566 | °C | 997 | hPa | Humid | 35 | 0 | 0 | 22.106 | 133302.5966 | 268749.4794 | 37.213 | 38
645946 | 2018-04-19 14:22 | 11.6872 | Oxy6 (PSt7-10) | 2018-04-04 12:27 | default | 158.8154 | μmol/L | 31.3584 | °C | 997 | hPa | Humid | 35 | 0 | 0 | 22.105 | 133319.9167 | 268755.3657 | 37.213 | 38
645959 | 2018-04-19 14:22 | 11.7033 | Oxy6 (PSt7-10) | 2018-04-04 12:27 | default | 158.8102 | μmol/L | 31.3594 | °C | 997 | hPa | Humid | 35 | 0 | 0 | 22.105 | 133327.8453 | 268749.6469 | 37.213 | 38
645968 | 2018-04-19 14:22 | 11.7204 | Oxy6 (PSt7-10) | 2018-04-04 12:27 | default | 158.8089 | μmol/L | 31.3624 | °C | 997 | hPa | Humid | 35 | 0 | 0 | 22.104 | 133326.9464 | 268760.6639 | 37.213 | 38
645975 | 2018-04-19 14:22 | 11.7367 | Oxy6 (PSt7-10) | 2018-04-04 12:27 | default | 158.8499 | μmol/L | 31.3516 | °C | 997 | hPa | Humid | 35 | 0 | 0 | 22.105 | 133325.1102 | 268755.0999 | 37.213 | 38
645988 | 2018-04-19 14:22 | 11.7536 | Oxy6 (PSt7-10) | 2018-04-04 12:27 | default | 158.8184 | μmol/L | 31.3551 | °C | 997 | hPa | Humid | 35 | 0 | 0 | 22.106 | 133332.9632 | 268762.6856 | 37.213 | 38
646004 | 2018-04-19 14:22 | 11.7707 | Oxy6 (PSt7-10) | 2018-04-04 12:27 | default | 158.8187 | μmol/L | 31.3469 | °C | 997 | hPa | Humid | 35 | 0 | 0 | 22.109 | 133340.5522 | 268752.6783 | 37.213 | 38
646012 | 2018-04-19 14:22 | 11.7861 | Oxy6 (PSt7-10) | 2018-04-04 12:27 | default | 158.754 | μmol/L | 31.3678 | °C | 997 | hPa | Humid | 35 | 0 | 0 | 22.106 | 133346.6673 | 268761.908 | 37.213 | 38
646019 | 2018-04-19 14:22 | 11.8032 | Oxy6 (PSt7-10) | 2018-04-04 12:27 | default | 158.7657 | μmol/L | 31.3547 | °C | 997 | hPa | Humid | 35 | 0 | 0 | 22.11 | 133352.7238 | 268755.4531 | 37.213 | 38
646029 | 2018-04-19 14:22 | 11.8207 | Oxy6 (PSt7-10) | 2018-04-04 12:27 | default | 158.7384 | μmol/L | 31.3519 | °C | 997 | hPa | Humid | 35 | 0 | 0 | 22.113 | 133356.9055 | 268755.7227 | 37.213 | 38
646040 | 2018-04-19 14:22 | 11.8366 | Oxy6 (PSt7-10) | 2018-04-04 12:27 | default | 158.6383 | μmol/L | 31.3744 | °C | 997 | hPa | Humid | 35 | 0 | 0 | 22.112 | 133350.1882 | 268752.9343 | 37.213 | 38
646050 | 2018-04-19 14:22 | 11.8536 | Oxy6 (PSt7-10) | 2018-04-04 12:27 | default | 158.6088 | μmol/L | 31.3802 | °C | 997 | hPa | Humid | 35 | 0 | 0 | 22.112 | 133365.8416 | 268755.5886 | 37.213 | 38
646056 | 2018-04-19 14:22 | 11.8697 | Oxy6 (PSt7-10) | 2018-04-04 12:27 | default | 158.6769 | μmol/L | 31.3749 | °C | 997 | hPa | Humid | 35 | 0 | 0 | 22.109 | 133356.2288 | 268761.849 | 37.213 | 38
646071 | 2018-04-19 14:22 | 11.8862 | Oxy6 (PSt7-10) | 2018-04-04 12:27 | default | 158.7275 | μmol/L | 31.3595 | °C | 997 | hPa | Humid | 35 | 0 | 0 | 22.111 | 133384.6624 | 268758.9276 | 37.213 | 38
646084 | 2018-04-19 14:22 | 11.9039 | Oxy6 (PSt7-10) | 2018-04-04 12:27 | default | 158.6983 | μmol/L | 31.3544 | °C | 997 | hPa | Humid | 35 | 0 | 0 | 22.115 | 133385.3684 | 268757.6458 | 37.213 | 38
646093 | 2018-04-19 14:22 | 11.9203 | Oxy6 (PSt7-10) | 2018-04-04 12:27 | default | 158.6975 | μmol/L | 31.36 | °C | 997 | hPa | Humid | 35 | 0 | 0 | 22.113 | 133383.0702 | 268744.376 | 37.213 | 38
646095 | 2018-04-19 14:22 | 11.9369 | Oxy6 (PSt7-10) | 2018-04-04 12:27 | default | 158.6015 | μmol/L | 31.3681 | °C | 997 | hPa | Humid | 35 | 0 | 0 | 22.117 | 133393.1686 | 268758.9344 | 37.213 | 38
646105 | 2018-04-19 14:22 | 11.9534 | Oxy6 (PSt7-10) | 2018-04-04 12:27 | default | 158.6699 | μmol/L | 31.3654 | °C | 997 | hPa | Humid | 35 | 0 | 0 | 22.113 | 133396.3982 | 268750.7509 | 37.213 | 38
646116 | 2018-04-19 14:22 | 11.9701 | Oxy6 (PSt7-10) | 2018-04-04 12:27 | default | 158.587 | μmol/L | 31.3628 | °C | 997 | hPa | Humid | 35 | 0 | 0 | 22.12 | 133406.0785 | 268757.5014 | 37.213 | 38
646126 | 2018-04-19 14:22 | 11.9861 | Oxy6 (PSt7-10) | 2018-04-04 12:27 | default | 158.6375 | μmol/L | 31.3583 | °C | 997 | hPa | Humid | 35 | 0 | 0 | 22.118 | 133407.949 | 268739.6517 | 37.213 | 38
646138 | 2018-04-19 14:22 | 12.0031 | Oxy6 (PSt7-10) | 2018-04-04 12:27 | default | 158.5043 | μmol/L | 31.3738 | °C | 997 | hPa | Humid | 35 | 0 | 0 | 22.122 | 133415.058 | 268739.6807 | 37.213 | 38
646151 | 2018-04-19 14:22 | 12.0202 | Oxy6 (PSt7-10) | 2018-04-04 12:27 | default | 158.6143 | μmol/L | 31.3656 | °C | 997 | hPa | Humid | 35 | 0 | 0 | 22.117 | 133422.7021 | 268749.3839 | 37.213 | 38
646156 | 2018-04-19 14:22 | 12.0364 | Oxy6 (PSt7-10) | 2018-04-04 12:27 | default | 158.6232 | μmol/L | 31.3611 | °C | 997 | hPa | Humid | 35 | 0 | 0 | 22.118 | 133423.2053 | 268752.8148 | 37.213 | 38
646171 | 2018-04-19 14:22 | 12.0532 | Oxy6 (PSt7-10) | 2018-04-04 12:27 | default | 158.6029 | μmol/L | 31.3624 | °C | 997 | hPa | Humid | 35 | 0 | 0 | 22.119 | 133435.3122 | 268755.7907 | 37.213 | 38
646177 | 2018-04-19 14:22 | 12.0876 | Oxy6 (PSt7-10) | 2018-04-04 12:27 | default | 158.5273 | μmol/L | 31.3665 | °C | 997 | hPa | Humid | 35 | 0 | 0 | 22.123 | 133477.9247 | 268785.9253 | 37.213 | 38
646191 | 2018-04-19 14:22 | 12.0876 | Oxy6 (PSt7-10) | 2018-04-04 12:27 | default | 158.5836 | μmol/L | 31.3608 | °C | 997 | hPa | Humid | 35 | 0 | 0 | 22.121 | 133423.9111 | 268732.946 | 37.213 | 38
646198 | 2018-04-19 14:22 | 12.1034 | Oxy6 (PSt7-10) | 2018-04-04 12:27 | default | 158.4751 | μmol/L | 31.3714 | °C | 997 | hPa | Humid | 35 | 0 | 0 | 22.125 | 133416.105 | 268733.3454 | 37.213 | 38
646210 | 2018-04-19 14:22 | 12.1209 | Oxy6 (PSt7-10) | 2018-04-04 12:27 | default | 158.6193 | μmol/L | 31.3511 | °C | 997 | hPa | Humid | 35 | 0 | 0 | 22.122 | 133441.677 | 268744.4509 | 37.213 | 38
646222 | 2018-04-19 14:22 | 12.1365 | Oxy6 (PSt7-10) | 2018-04-04 12:27 | default | 158.5025 | μmol/L | 31.3687 | °C | 997 | hPa | Humid | 35 | 0 | 0 | 22.124 | 133454.5389 | 268756.9508 | 37.213 | 38
646231 | 2018-04-19 14:22 | 12.1544 | Oxy6 (PSt7-10) | 2018-04-04 12:27 | default | 158.4362 | μmol/L | 31.3764 | °C | 997 | hPa | Humid | 35 | 0 | 0 | 22.126 | 133463.1281 | 268758.2082 | 37.213 | 38
646236 | 2018-04-19 14:22 | 12.1701 | Oxy6 (PSt7-10) | 2018-04-04 12:27 | default | 158.4363 | μmol/L | 31.3683 | °C | 997 | hPa | Humid | 35 | 0 | 0 | 22.129 | 133469.6034 | 268751.1289 | 37.213 | 38
646253 | 2018-04-19 14:22 | 12.1865 | Oxy6 (PSt7-10) | 2018-04-04 12:27 | default | 158.4668 | μmol/L | 31.3677 | °C | 997 | hPa | Humid | 35 | 0 | 0 | 22.127 | 133474.3088 | 268750.9678 | 37.213 | 38
646256 | 2018-04-19 14:22 | 12.2033 | Oxy6 (PSt7-10) | 2018-04-04 12:27 | default | 158.5155 | μmol/L | 31.3662 | °C | 997 | hPa | Humid | 35 | 0 | 0 | 22.124 | 133476.1609 | 268748.7984 | 37.213 | 38
646273 | 2018-04-19 14:22 | 12.2197 | Oxy6 (PSt7-10) | 2018-04-04 12:27 | default | 158.4215 | μmol/L | 31.3658 | °C | 997 | hPa | Humid | 35 | 0 | 0 | 22.131 | 133471.9552 | 268749.8591 | 37.213 | 38
646282 | 2018-04-19 14:22 | 12.2378 | Oxy6 (PSt7-10) | 2018-04-04 12:27 | default | 158.4077 | μmol/L | 31.3739 | °C | 997 | hPa | Humid | 35 | 0 | 0 | 22.129 | 133491.4877 | 268763.5812 | 37.213 | 38
646288 | 2018-04-19 14:22 | 12.2535 | Oxy6 (PSt7-10) | 2018-04-04 12:27 | default | 158.4411 | μmol/L | 31.3619 | °C | 997 | hPa | Humid | 35 | 0 | 0 | 22.131 | 133501.6889 | 268753.3138 | 37.213 | 38
646301 | 2018-04-19 14:22 | 12.2697 | Oxy6 (PSt7-10) | 2018-04-04 12:27 | default | 158.5389 | μmol/L | 31.3534 | °C | 997 | hPa | Humid | 35 | 0 | 0 | 22.127 | 133492.0204 | 268754.9415 | 37.213 | 38
646308 | 2018-04-19 14:22 | 12.2868 | Oxy6 (PSt7-10) | 2018-04-04 12:27 | default | 158.4851 | μmol/L | 31.3613 | °C | 997 | hPa | Humid | 35 | 0 | 0 | 22.128 | 133510.1243 | 268744.7059 | 37.213 | 38
646323 | 2018-04-19 14:22 | 12.3029 | Oxy6 (PSt7-10) | 2018-04-04 12:27 | default | 158.4128 | μmol/L | 31.3675 | °C | 997 | hPa | Humid | 35 | 0 | 0 | 22.131 | 133515.08 | 268754.9273 | 37.213 | 38
646331 | 2018-04-19 14:22 | 12.3202 | Oxy6 (PSt7-10) | 2018-04-04 12:27 | default | 158.413 | μmol/L | 31.3702 | °C | 997 | hPa | Humid | 35 | 0 | 0 | 22.13 | 133510.23 | 268751.8197 | 37.213 | 38
646337 | 2018-04-19 14:22 | 12.3363 | Oxy6 (PSt7-10) | 2018-04-04 12:27 | default | 158.4546 | μmol/L | 31.3484 | °C | 997 | hPa | Humid | 35 | 0 | 0 | 22.135 | 133515.1255 | 268745.9782 | 37.213 | 38
646351 | 2018-04-19 14:22 | 12.3531 | Oxy6 (PSt7-10) | 2018-04-04 12:27 | default | 158.3509 | μmol/L | 31.3662 | °C | 997 | hPa | Humid | 35 | 0 | 0 | 22.136 | 133519.9717 | 268753.3402 | 37.213 | 38
646363 | 2018-04-19 14:22 | 12.3695 | Oxy6 (PSt7-10) | 2018-04-04 12:27 | default | 158.4117 | μmol/L | 31.365 | °C | 997 | hPa | Humid | 35 | 0 | 0 | 22.132 | 133517.6635 | 268743.7706 | 37.213 | 38
646368 | 2018-04-19 14:22 | 12.3865 | Oxy6 (PSt7-10) | 2018-04-04 12:27 | default | 158.4328 | μmol/L | 31.3609 | °C | 997 | hPa | Humid | 35 | 0 | 0 | 22.132 | 133528.4109 | 268748.8603 | 37.213 | 38
646376 | 2018-04-19 14:22 | 12.403 | Oxy6 (PSt7-10) | 2018-04-04 12:27 | default | 158.348 | μmol/L | 31.3668 | °C | 997 | hPa | Humid | 35 | 0 | 0 | 22.136 | 133527.7525 | 268762.4322 | 37.213 | 38
646391 | 2018-04-19 14:22 | 12.4199 | Oxy6 (PSt7-10) | 2018-04-04 12:27 | default | 158.3717 | μmol/L | 31.3567 | °C | 997 | hPa | Humid | 35 | 0 | 0 | 22.138 | 133544.966 | 268751.936 | 37.213 | 38
646403 | 2018-04-19 14:22 | 12.4363 | Oxy6 (PSt7-10) | 2018-04-04 12:27 | default | 158.4174 | μmol/L | 31.3504 | °C | 997 | hPa | Humid | 35 | 0 | 0 | 22.137 | 133543.1571 | 268749.5485 | 37.213 | 38
646405 | 2018-04-19 14:22 | 12.4528 | Oxy6 (PSt7-10) | 2018-04-04 12:27 | default | 158.3963 | μmol/L | 31.3545 | °C | 997 | hPa | Humid | 35 | 0 | 0 | 22.137 | 133543.7634 | 268754.2358 | 37.213 | 38
646420 | 2018-04-19 14:22 | 12.4703 | Oxy6 (PSt7-10) | 2018-04-04 12:27 | default | 158.2621 | μmol/L | 31.373 | °C | 997 | hPa | Humid | 35 | 0 | 0 | 22.14 | 133559.3479 | 268759.6066 | 37.213 | 38
646428 | 2018-04-19 14:22 | 12.4868 | Oxy6 (PSt7-10) | 2018-04-04 12:27 | default | 158.2386 | μmol/L | 31.3776 | °C | 997 | hPa | Humid | 35 | 0 | 0 | 22.14 | 133558.5029 | 268741.7115 | 37.213 | 38
646440 | 2018-04-19 14:22 | 12.5031 | Oxy6 (PSt7-10) | 2018-04-04 12:27 | default | 158.3123 | μmol/L | 31.3657 | °C | 997 | hPa | Humid | 35 | 0 | 0 | 22.139 | 133555.9694 | 268748.0383 | 37.213 | 38
646451 | 2018-04-19 14:22 | 12.5202 | Oxy6 (PSt7-10) | 2018-04-04 12:27 | default | 158.2573 | μmol/L | 31.3685 | °C | 997 | hPa | Humid | 35 | 0 | 0 | 22.142 | 133563.2015 | 268744.031 | 37.213 | 38
646456 | 2018-04-19 14:22 | 12.5364 | Oxy6 (PSt7-10) | 2018-04-04 12:27 | default | 158.2642 | μmol/L | 31.3617 | °C | 997 | hPa | Humid | 35 | 0 | 0 | 22.144 | 133566.972 | 268739.7418 | 37.213 | 38
646466 | 2018-04-19 14:22 | 12.553 | Oxy6 (PSt7-10) | 2018-04-04 12:27 | default | 158.2528 | μmol/L | 31.3667 | °C | 997 | hPa | Humid | 35 | 0 | 0 | 22.143 | 133581.2312 | 268747.6787 | 37.213 | 38
646479 | 2018-04-19 14:22 | 12.57 | Oxy6 (PSt7-10) | 2018-04-04 12:27 | default | 158.2204 | μmol/L | 31.365 | °C | 997 | hPa | Humid | 35 | 0 | 0 | 22.146 | 133590.5964 | 268746.4841 | 37.213 | 38
646488 | 2018-04-19 14:22 | 12.5871 | Oxy6 (PSt7-10) | 2018-04-04 12:27 | default | 158.2203 | μmol/L | 31.3677 | °C | 997 | hPa | Humid | 35 | 0 | 0 | 22.145 | 133589.6662 | 268750.0918 | 37.213 | 38
646503 | 2018-04-19 14:22 | 12.6031 | Oxy6 (PSt7-10) | 2018-04-04 12:27 | default | 158.2071 | μmol/L | 31.3676 | °C | 997 | hPa | Humid | 35 | 0 | 0 | 22.146 | 133592.8901 | 268740.6604 | 37.213 | 38
646505 | 2018-04-19 14:23 | 12.6197 | Oxy6 (PSt7-10) | 2018-04-04 12:27 | default | 158.2087 | μmol/L | 31.37 | °C | 997 | hPa | Humid | 35 | 0 | 0 | 22.145 | 133596.2868 | 268744.3013 | 37.213 | 38
646519 | 2018-04-19 14:23 | 12.6366 | Oxy6 (PSt7-10) | 2018-04-04 12:27 | default | 158.1587 | μmol/L | 31.3745 | °C | 997 | hPa | Humid | 35 | 0 | 0 | 22.147 | 133609.809 | 268742.4073 | 37.213 | 38
646533 | 2018-04-19 14:23 | 12.6532 | Oxy6 (PSt7-10) | 2018-04-04 12:27 | default | 158.185 | μmol/L | 31.3693 | °C | 997 | hPa | Humid | 35 | 0 | 0 | 22.147 | 133610.078 | 268748.2214 | 37.213 | 38
646540 | 2018-04-19 14:23 | 12.6698 | Oxy6 (PSt7-10) | 2018-04-04 12:27 | default | 158.1816 | μmol/L | 31.3673 | °C | 997 | hPa | Humid | 35 | 0 | 0 | 22.148 | 133613.7905 | 268748.9643 | 37.213 | 38
646551 | 2018-04-19 14:23 | 12.6867 | Oxy6 (PSt7-10) | 2018-04-04 12:27 | default | 158.0991 | μmol/L | 31.3728 | °C | 997 | hPa | Humid | 35 | 0 | 0 | 22.152 | 133618.7506 | 268739.1109 | 37.213 | 38
646562 | 2018-04-19 14:23 | 12.7033 | Oxy6 (PSt7-10) | 2018-04-04 12:27 | default | 158.1859 | μmol/L | 31.3583 | °C | 997 | hPa | Humid | 35 | 0 | 0 | 22.151 | 133626.9829 | 268758.8956 | 37.213 | 38
646572 | 2018-04-19 14:23 | 12.7199 | Oxy6 (PSt7-10) | 2018-04-04 12:27 | default | 158.1814 | μmol/L | 31.3592 | °C | 997 | hPa | Humid | 35 | 0 | 0 | 22.151 | 133635.3022 | 268742 | 37.213 | 38
646577 | 2018-04-19 14:23 | 12.7366 | Oxy6 (PSt7-10) | 2018-04-04 12:27 | default | 158.223 | μmol/L | 31.3537 | °C | 997 | hPa | Humid | 35 | 0 | 0 | 22.15 | 133633.5416 | 268746.2609 | 37.213 | 38
646593 | 2018-04-19 14:23 | 12.753 | Oxy6 (PSt7-10) | 2018-04-04 12:27 | default | 158.0955 | μmol/L | 31.3708 | °C | 997 | hPa | Humid | 35 | 0 | 0 | 22.153 | 133630.1173 | 268747.2108 | 37.213 | 38
646596 | 2018-04-19 14:23 | 12.7696 | Oxy6 (PSt7-10) | 2018-04-04 12:27 | default | 158.1249 | μmol/L | 31.3623 | °C | 997 | hPa | Humid | 35 | 0 | 0 | 22.154 | 133644.3717 | 268743.2394 | 37.213 | 38
646614 | 2018-04-19 14:23 | 12.7875 | Oxy6 (PSt7-10) | 2018-04-04 12:27 | default | 158.1137 | μmol/L | 31.3726 | °C | 997 | hPa | Humid | 35 | 0 | 0 | 22.151 | 133659.8627 | 268746.0212 | 37.213 | 38
646620 | 2018-04-19 14:23 | 12.8033 | Oxy6 (PSt7-10) | 2018-04-04 12:27 | default | 158.0207 | μmol/L | 31.3829 | °C | 997 | hPa | Humid | 35 | 0 | 0 | 22.154 | 133648.588 | 268746.042 | 37.213 | 38
646626 | 2018-04-19 14:23 | 12.82 | Oxy6 (PSt7-10) | 2018-04-04 12:27 | default | 157.9925 | μmol/L | 31.3831 | °C | 997 | hPa | Humid | 35 | 0 | 0 | 22.156 | 133651.2278 | 268739.4153 | 37.213 | 38
646644 | 2018-04-19 14:23 | 12.8366 | Oxy6 (PSt7-10) | 2018-04-04 12:27 | default | 158.0178 | μmol/L | 31.3754 | °C | 997 | hPa | Humid | 35 | 0 | 0 | 22.157 | 133665.5688 | 268742.082 | 37.213 | 38
646647 | 2018-04-19 14:23 | 12.8536 | Oxy6 (PSt7-10) | 2018-04-04 12:27 | default | 158.0739 | μmol/L | 31.3616 | °C | 997 | hPa | Humid | 35 | 0 | 0 | 22.158 | 133675.3525 | 268742.6032 | 37.213 | 38
646663 | 2018-04-19 14:23 | 12.8703 | Oxy6 (PSt7-10) | 2018-04-04 12:27 | default | 158.0113 | μmol/L | 31.374 | °C | 997 | hPa | Humid | 35 | 0 | 0 | 22.158 | 133678.5799 | 268743.7545 | 37.213 | 38
646665 | 2018-04-19 14:23 | 12.8862 | Oxy6 (PSt7-10) | 2018-04-04 12:27 | default | 158.0336 | μmol/L | 31.3695 | °C | 997 | hPa | Humid | 35 | 0 | 0 | 22.158 | 133680.056 | 268741.8214 | 37.213 | 38
646684 | 2018-04-19 14:23 | 12.9042 | Oxy6 (PSt7-10) | 2018-04-04 12:27 | default | 158.0585 | μmol/L | 31.3619 | °C | 997 | hPa | Humid | 35 | 0 | 0 | 22.159 | 133689.0495 | 268754.5609 | 37.213 | 38
646690 | 2018-04-19 14:23 | 12.9215 | Oxy6 (PSt7-10) | 2018-04-04 12:27 | default | 157.9917 | μmol/L | 31.367 | °C | 997 | hPa | Humid | 35 | 0 | 0 | 22.162 | 133698.8525 | 268749.3364 | 37.213 | 38
646696 | 2018-04-19 14:23 | 12.9368 | Oxy6 (PSt7-10) | 2018-04-04 12:27 | default | 158.0853 | μmol/L | 31.3593 | °C | 997 | hPa | Humid | 35 | 0 | 0 | 22.158 | 133692.6572 | 268744.0496 | 37.213 | 38
646705 | 2018-04-19 14:23 | 12.9539 | Oxy6 (PSt7-10) | 2018-04-04 12:27 | default | 157.906 | μmol/L | 31.3894 | °C | 997 | hPa | Humid | 35 | 0 | 0 | 22.16 | 133700.5126 | 268732.9276 | 37.213 | 38
646718 | 2018-04-19 14:23 | 12.9698 | Oxy6 (PSt7-10) | 2018-04-04 12:27 | default | 157.9527 | μmol/L | 31.3721 | °C | 997 | hPa | Humid | 35 | 0 | 0 | 22.163 | 133711.9219 | 268743.2207 | 37.213 | 38
646729 | 2018-04-19 14:23 | 12.9863 | Oxy6 (PSt7-10) | 2018-04-04 12:27 | default | 158.0233 | μmol/L | 31.3635 | °C | 997 | hPa | Humid | 35 | 0 | 0 | 22.161 | 133710.8977 | 268746.0183 | 37.213 | 38
646735 | 2018-04-19 14:23 | 13.0028 | Oxy6 (PSt7-10) | 2018-04-04 12:27 | default | 157.9972 | μmol/L | 31.3632 | °C | 997 | hPa | Humid | 35 | 0 | 0 | 22.163 | 133717.6616 | 268732.4817 | 37.213 | 38
646750 | 2018-04-19 14:23 | 13.0197 | Oxy6 (PSt7-10) | 2018-04-04 12:27 | default | 157.9939 | μmol/L | 31.3612 | °C | 997 | hPa | Humid | 35 | 0 | 0 | 22.164 | 133722.1881 | 268746.5812 | 37.213 | 38
646763 | 2018-04-19 14:23 | 13.0363 | Oxy6 (PSt7-10) | 2018-04-04 12:27 | default | 157.9161 | μmol/L | 31.3658 | °C | 997 | hPa | Humid | 35 | 0 | 0 | 22.168 | 133727.0399 | 268741.2081 | 37.213 | 38
646765 | 2018-04-19 14:23 | 13.0528 | Oxy6 (PSt7-10) | 2018-04-04 12:27 | default | 157.962 | μmol/L | 31.3648 | °C | 997 | hPa | Humid | 35 | 0 | 0 | 22.165 | 133737.9478 | 268745.253 | 37.213 | 38
646783 | 2018-04-19 14:23 | 13.0699 | Oxy6 (PSt7-10) | 2018-04-04 12:27 | default | 157.9429 | μmol/L | 31.3659 | °C | 997 | hPa | Humid | 35 | 0 | 0 | 22.166 | 133747.438 | 268740.8043 | 37.213 | 38
646788 | 2018-04-19 14:23 | 13.0869 | Oxy6 (PSt7-10) | 2018-04-04 12:27 | default | 157.8616 | μmol/L | 31.382 | °C | 997 | hPa | Humid | 35 | 0 | 0 | 22.166 | 133745.4674 | 268732.8123 | 37.213 | 38
646800 | 2018-04-19 14:23 | 13.1043 | Oxy6 (PSt7-10) | 2018-04-04 12:27 | default | 157.7729 | μmol/L | 31.3915 | °C | 997 | hPa | Humid | 35 | 0 | 0 | 22.169 | 133759.8626 | 268734.9138 | 37.213 | 38
646805 | 2018-04-19 14:23 | 13.1198 | Oxy6 (PSt7-10) | 2018-04-04 12:27 | default | 157.8305 | μmol/L | 31.3774 | °C | 997 | hPa | Humid | 35 | 0 | 0 | 22.17 | 133756.7823 | 268733.2136 | 37.213 | 38
646818 | 2018-04-19 14:23 | 13.1366 | Oxy6 (PSt7-10) | 2018-04-04 12:27 | default | 157.9011 | μmol/L | 31.3661 | °C | 997 | hPa | Humid | 35 | 0 | 0 | 22.169 | 133765.8899 | 268749.9925 | 37.213 | 38
646825 | 2018-04-19 14:23 | 13.1533 | Oxy6 (PSt7-10) | 2018-04-04 12:27 | default | 157.9018 | μmol/L | 31.3686 | °C | 997 | hPa | Humid | 35 | 0 | 0 | 22.168 | 133765.3636 | 268733.6734 | 37.213 | 38
646841 | 2018-04-19 14:23 | 13.1703 | Oxy6 (PSt7-10) | 2018-04-04 12:27 | default | 157.7483 | μmol/L | 31.3802 | °C | 997 | hPa | Humid | 35 | 0 | 0 | 22.175 | 133777.3148 | 268733.2859 | 37.213 | 38
646853 | 2018-04-19 14:23 | 13.1862 | Oxy6 (PSt7-10) | 2018-04-04 12:27 | default | 157.8212 | μmol/L | 31.3792 | °C | 997 | hPa | Humid | 35 | 0 | 0 | 22.17 | 133773.2164 | 268728.6876 | 37.213 | 38
646859 | 2018-04-19 14:23 | 13.2032 | Oxy6 (PSt7-10) | 2018-04-04 12:27 | default | 157.8238 | μmol/L | 31.3787 | °C | 997 | hPa | Humid | 35 | 0 | 0 | 22.17 | 133773.7982 | 268741.2759 | 37.213 | 38
646870 | 2018-04-19 14:23 | 13.2202 | Oxy6 (PSt7-10) | 2018-04-04 12:27 | default | 157.8586 | μmol/L | 31.3637 | °C | 997 | hPa | Humid | 35 | 0 | 0 | 22.173 | 133793.8449 | 268737.542 | 37.213 | 38
646878 | 2018-04-19 14:23 | 13.2368 | Oxy6 (PSt7-10) | 2018-04-04 12:27 | default | 157.8113 | μmol/L | 31.3704 | °C | 997 | hPa | Humid | 35 | 0 | 0 | 22.174 | 133793.7736 | 268735.4592 | 37.213 | 38
646890 | 2018-04-19 14:23 | 13.2533 | Oxy6 (PSt7-10) | 2018-04-04 12:27 | default | 157.8422 | μmol/L | 31.3642 | °C | 997 | hPa | Humid | 35 | 0 | 0 | 22.174 | 133795.9681 | 268738.1288 | 37.213 | 38
646900 | 2018-04-19 14:23 | 13.2702 | Oxy6 (PSt7-10) | 2018-04-04 12:27 | default | 157.7357 | μmol/L | 31.3827 | °C | 997 | hPa | Humid | 35 | 0 | 0 | 22.175 | 133802.5642 | 268739.2313 | 37.213 | 38
646905 | 2018-04-19 14:23 | 13.2864 | Oxy6 (PSt7-10) | 2018-04-04 12:27 | default | 157.7272 | μmol/L | 31.3816 | °C | 997 | hPa | Humid | 35 | 0 | 0 | 22.176 | 133800.3745 | 268726.8246 | 37.213 | 38
646921 | 2018-04-19 14:23 | 13.303 | Oxy6 (PSt7-10) | 2018-04-04 12:27 | default | 157.7752 | μmol/L | 31.364 | °C | 997 | hPa | Humid | 35 | 0 | 0 | 22.179 | 133810.5707 | 268736.6857 | 37.213 | 38
646931 | 2018-04-19 14:23 | 13.3201 | Oxy6 (PSt7-10) | 2018-04-04 12:27 | default | 157.8251 | μmol/L | 31.3676 | °C | 997 | hPa | Humid | 35 | 0 | 0 | 22.174 | 133814.9234 | 268730.6277 | 37.213 | 38
646936 | 2018-04-19 14:23 | 13.3364 | Oxy6 (PSt7-10) | 2018-04-04 12:27 | default | 157.7232 | μmol/L | 31.3716 | °C | 997 | hPa | Humid | 35 | 0 | 0 | 22.18 | 133828.4972 | 268751.3675 | 37.213 | 38
646949 | 2018-04-19 14:23 | 13.3534 | Oxy6 (PSt7-10) | 2018-04-04 12:27 | default | 157.742 | μmol/L | 31.3706 | °C | 997 | hPa | Humid | 35 | 0 | 0 | 22.179 | 133823.3946 | 268736.9679 | 37.213 | 38
646959 | 2018-04-19 14:23 | 13.3696 | Oxy6 (PSt7-10) | 2018-04-04 12:27 | default | 157.7802 | μmol/L | 31.3657 | °C | 997 | hPa | Humid | 35 | 0 | 0 | 22.178 | 133833.0511 | 268737.0023 | 37.213 | 38
646966 | 2018-04-19 14:23 | 13.3866 | Oxy6 (PSt7-10) | 2018-04-04 12:27 | default | 157.7483 | μmol/L | 31.364 | °C | 997 | hPa | Humid | 35 | 0 | 0 | 22.181 | 133841.8333 | 268731.2815 | 37.213 | 38
646976 | 2018-04-19 14:23 | 13.4028 | Oxy6 (PSt7-10) | 2018-04-04 12:27 | default | 157.7312 | μmol/L | 31.3727 | °C | 997 | hPa | Humid | 35 | 0 | 0 | 22.179 | 133836.9477 | 268723.4714 | 37.213 | 38
646989 | 2018-04-19 14:23 | 13.4209 | Oxy6 (PSt7-10) | 2018-04-04 12:27 | default | 157.6846 | μmol/L | 31.3793 | °C | 997 | hPa | Humid | 35 | 0 | 0 | 22.18 | 133846.397 | 268727.8578 | 37.213 | 38
647001 | 2018-04-19 14:23 | 13.4367 | Oxy6 (PSt7-10) | 2018-04-04 12:27 | default | 157.6121 | μmol/L | 31.3802 | °C | 997 | hPa | Humid | 35 | 0 | 0 | 22.185 | 133846.8047 | 268730.4111 | 37.213 | 38
647013 | 2018-04-19 14:23 | 13.4534 | Oxy6 (PSt7-10) | 2018-04-04 12:27 | default | 157.6909 | μmol/L | 31.3699 | °C | 997 | hPa | Humid | 35 | 0 | 0 | 22.183 | 133852.8365 | 268734.5712 | 37.213 | 38
647017 | 2018-04-19 14:23 | 13.4697 | Oxy6 (PSt7-10) | 2018-04-04 12:27 | default | 157.6834 | μmol/L | 31.3741 | °C | 997 | hPa | Humid | 35 | 0 | 0 | 22.182 | 133858.1988 | 268731.914 | 37.213 | 38
647029 | 2018-04-19 14:23 | 13.4866 | Oxy6 (PSt7-10) | 2018-04-04 12:27 | default | 157.7584 | μmol/L | 31.3485 | °C | 997 | hPa | Humid | 35 | 0 | 0 | 22.186 | 133863.0328 | 268741.1273 | 37.213 | 38
647041 | 2018-04-19 14:23 | 13.5035 | Oxy6 (PSt7-10) | 2018-04-04 12:27 | default | 157.6583 | μmol/L | 31.3737 | °C | 997 | hPa | Humid | 35 | 0 | 0 | 22.184 | 133864.1691 | 268728.6556 | 37.213 | 38
647050 | 2018-04-19 14:23 | 13.5199 | Oxy6 (PSt7-10) | 2018-04-04 12:27 | default | 157.632 | μmol/L | 31.3681 | °C | 997 | hPa | Humid | 35 | 0 | 0 | 22.188 | 133872.1969 | 268734.0629 | 37.213 | 38
647058 | 2018-04-19 14:23 | 13.5363 | Oxy6 (PSt7-10) | 2018-04-04 12:27 | default | 157.6189 | μmol/L | 31.3707 | °C | 997 | hPa | Humid | 35 | 0 | 0 | 22.188 | 133874.0875 | 268739.5121 | 37.213 | 38
647072 | 2018-04-19 14:23 | 13.5538 | Oxy6 (PSt7-10) | 2018-04-04 12:27 | default | 157.6992 | μmol/L | 31.3575 | °C | 997 | hPa | Humid | 35 | 0 | 0 | 22.187 | 133879.4833 | 268731.3382 | 37.213 | 38
647083 | 2018-04-19 14:23 | 13.5695 | Oxy6 (PSt7-10) | 2018-04-04 12:27 | default | 157.7085 | μmol/L | 31.3557 | °C | 997 | hPa | Humid | 35 | 0 | 0 | 22.187 | 133881.004 | 268735.4601 | 37.213 | 38
647094 | 2018-04-19 14:23 | 13.5863 | Oxy6 (PSt7-10) | 2018-04-04 12:27 | default | 157.59 | μmol/L | 31.3711 | °C | 997 | hPa | Humid | 35 | 0 | 0 | 22.19 | 133891.3848 | 268732.5654 | 37.213 | 38
647103 | 2018-04-19 14:23 | 13.6046 | Oxy6 (PSt7-10) | 2018-04-04 12:27 | default | 157.5906 | μmol/L | 31.3656 | °C | 997 | hPa | Humid | 35 | 0 | 0 | 22.192 | 133888.6868 | 268737.9398 | 37.213 | 38
647113 | 2018-04-19 14:24 | 13.6203 | Oxy6 (PSt7-10) | 2018-04-04 12:27 | default | 157.5224 | μmol/L | 31.3764 | °C | 997 | hPa | Humid | 35 | 0 | 0 | 22.193 | 133899.421 | 268736.576 | 37.213 | 38
647117 | 2018-04-19 14:24 | 13.6363 | Oxy6 (PSt7-10) | 2018-04-04 12:27 | default | 157.6323 | μmol/L | 31.3654 | °C | 997 | hPa | Humid | 35 | 0 | 0 | 22.189 | 133904.8404 | 268733.7323 | 37.213 | 38
647132 | 2018-04-19 14:24 | 13.6534 | Oxy6 (PSt7-10) | 2018-04-04 12:27 | default | 157.5321 | μmol/L | 31.3691 | °C | 997 | hPa | Humid | 35 | 0 | 0 | 22.195 | 133911.5028 | 268731.3308 | 37.213 | 38
647138 | 2018-04-19 14:24 | 13.6698 | Oxy6 (PSt7-10) | 2018-04-04 12:27 | default | 157.5898 | μmol/L | 31.3576 | °C | 997 | hPa | Humid | 35 | 0 | 0 | 22.195 | 133913.5989 | 268731.3366 | 37.213 | 38
647147 | 2018-04-19 14:24 | 13.6861 | Oxy6 (PSt7-10) | 2018-04-04 12:27 | default | 157.5332 | μmol/L | 31.3743 | °C | 997 | hPa | Humid | 35 | 0 | 0 | 22.193 | 133905.7935 | 268718.6883 | 37.213 | 38
647163 | 2018-04-19 14:24 | 13.7029 | Oxy6 (PSt7-10) | 2018-04-04 12:27 | default | 157.5843 | μmol/L | 31.3614 | °C | 997 | hPa | Humid | 35 | 0 | 0 | 22.194 | 133927.5692 | 268730.2471 | 37.213 | 38
647170 | 2018-04-19 14:24 | 13.7203 | Oxy6 (PSt7-10) | 2018-04-04 12:27 | default | 157.5583 | μmol/L | 31.3639 | °C | 997 | hPa | Humid | 35 | 0 | 0 | 22.195 | 133927.4431 | 268727.7205 | 37.213 | 38
647175 | 2018-04-19 14:24 | 13.7388 | Oxy6 (PSt7-10) | 2018-04-04 12:27 | default | 157.3793 | μmol/L | 31.394 | °C | 997 | hPa | Humid | 35 | 0 | 0 | 22.197 | 133949.8818 | 268733.6748 | 37.213 | 38
647185 | 2018-04-19 14:24 | 13.7531 | Oxy6 (PSt7-10) | 2018-04-04 12:27 | default | 157.3755 | μmol/L | 31.3894 | °C | 997 | hPa | Humid | 35 | 0 | 0 | 22.199 | 133937.1395 | 268728.4755 | 37.213 | 38
647196 | 2018-04-19 14:24 | 13.7733 | Oxy6 (PSt7-10) | 2018-04-04 12:27 | default | 157.5036 | μmol/L | 31.3666 | °C | 997 | hPa | Humid | 35 | 0 | 0 | 22.198 | 133950.7121 | 268755.0981 | 37.213 | 38
647213 | 2018-04-19 14:24 | 13.7869 | Oxy6 (PSt7-10) | 2018-04-04 12:27 | default | 157.4542 | μmol/L | 31.3818 | °C | 997 | hPa | Humid | 35 | 0 | 0 | 22.196 | 133951.3542 | 268734.0101 | 37.213 | 38
647224 | 2018-04-19 14:24 | 13.8032 | Oxy6 (PSt7-10) | 2018-04-04 12:27 | default | 157.4188 | μmol/L | 31.3862 | °C | 997 | hPa | Humid | 35 | 0 | 0 | 22.197 | 133953.0655 | 268732.7843 | 37.213 | 38
647232 | 2018-04-19 14:24 | 13.8196 | Oxy6 (PSt7-10) | 2018-04-04 12:27 | default | 157.4026 | μmol/L | 31.3759 | °C | 997 | hPa | Humid | 35 | 0 | 0 | 22.202 | 133965.2498 | 268737.2262 | 37.213 | 38
647238 | 2018-04-19 14:24 | 13.8373 | Oxy6 (PSt7-10) | 2018-04-04 12:27 | default | 157.4659 | μmol/L | 31.3741 | °C | 997 | hPa | Humid | 35 | 0 | 0 | 22.198 | 133966.2877 | 268735.0061 | 37.213 | 38
647246 | 2018-04-19 14:24 | 13.8529 | Oxy6 (PSt7-10) | 2018-04-04 12:27 | default | 157.3935 | μmol/L | 31.3777 | °C | 997 | hPa | Humid | 35 | 0 | 0 | 22.202 | 133961.7367 | 268722.86 | 37.213 | 38
647258 | 2018-04-19 14:24 | 13.87 | Oxy6 (PSt7-10) | 2018-04-04 12:27 | default | 157.4357 | μmol/L | 31.3666 | °C | 997 | hPa | Humid | 35 | 0 | 0 | 22.203 | 133965.4273 | 268729.9395 | 37.213 | 38
647270 | 2018-04-19 14:24 | 13.886 | Oxy6 (PSt7-10) | 2018-04-04 12:27 | default | 157.409 | μmol/L | 31.3719 | °C | 997 | hPa | Humid | 35 | 0 | 0 | 22.203 | 133979.8809 | 268733.8803 | 37.213 | 38
647276 | 2018-04-19 14:24 | 13.9028 | Oxy6 (PSt7-10) | 2018-04-04 12:27 | default | 157.3952 | μmol/L | 31.3747 | °C | 997 | hPa | Humid | 35 | 0 | 0 | 22.203 | 133977.7997 | 268728.9643 | 37.213 | 38
647293 | 2018-04-19 14:24 | 13.9199 | Oxy6 (PSt7-10) | 2018-04-04 12:27 | default | 157.4509 | μmol/L | 31.3663 | °C | 997 | hPa | Humid | 35 | 0 | 0 | 22.202 | 133980.7038 | 268719.8595 | 37.213 | 38
647295 | 2018-04-19 14:24 | 13.9366 | Oxy6 (PSt7-10) | 2018-04-04 12:27 | default | 157.412 | μmol/L | 31.3659 | °C | 997 | hPa | Humid | 35 | 0 | 0 | 22.205 | 133990.7291 | 268727.8552 | 37.213 | 38
647305 | 2018-04-19 14:24 | 13.9528 | Oxy6 (PSt7-10) | 2018-04-04 12:27 | default | 157.3775 | μmol/L | 31.3728 | °C | 997 | hPa | Humid | 35 | 0 | 0 | 22.205 | 133994.6727 | 268729.8184 | 37.213 | 38
647322 | 2018-04-19 14:24 | 13.9694 | Oxy6 (PSt7-10) | 2018-04-04 12:27 | default | 157.3174 | μmol/L | 31.3713 | °C | 997 | hPa | Humid | 35 | 0 | 0 | 22.21 | 134001.1385 | 268729.5085 | 37.213 | 38
647331 | 2018-04-19 14:24 | 13.9867 | Oxy6 (PSt7-10) | 2018-04-04 12:27 | default | 157.2668 | μmol/L | 31.3867 | °C | 997 | hPa | Humid | 35 | 0 | 0 | 22.208 | 134006.7073 | 268732.3039 | 37.213 | 38
647335 | 2018-04-19 14:24 | 14.0028 | Oxy6 (PSt7-10) | 2018-04-04 12:27 | default | 157.332 | μmol/L | 31.3711 | °C | 997 | hPa | Humid | 35 | 0 | 0 | 22.209 | 134003.9511 | 268721.4861 | 37.213 | 38
647348 | 2018-04-19 14:24 | 14.0205 | Oxy6 (PSt7-10) | 2018-04-04 12:27 | default | 157.3412 | μmol/L | 31.3719 | °C | 997 | hPa | Humid | 35 | 0 | 0 | 22.208 | 134019.6325 | 268735.3138 | 37.213 | 38
647361 | 2018-04-19 14:24 | 14.0368 | Oxy6 (PSt7-10) | 2018-04-04 12:27 | default | 157.3339 | μmol/L | 31.368 | °C | 997 | hPa | Humid | 35 | 0 | 0 | 22.21 | 134024.9242 | 268724.4833 | 37.213 | 38
647366 | 2018-04-19 14:24 | 14.0527 | Oxy6 (PSt7-10) | 2018-04-04 12:27 | default | 157.2227 | μmol/L | 31.3793 | °C | 997 | hPa | Humid | 35 | 0 | 0 | 22.214 | 134033.2096 | 268725.5856 | 37.213 | 38
647383 | 2018-04-19 14:24 | 14.0701 | Oxy6 (PSt7-10) | 2018-04-04 12:27 | default | 157.2266 | μmol/L | 31.3866 | °C | 997 | hPa | Humid | 35 | 0 | 0 | 22.211 | 134037.3922 | 268727.4585 | 37.213 | 38
647387 | 2018-04-19 14:24 | 14.0868 | Oxy6 (PSt7-10) | 2018-04-04 12:27 | default | 157.1703 | μmol/L | 31.379 | °C | 997 | hPa | Humid | 35 | 0 | 0 | 22.218 | 134047.3533 | 268709.5031 | 37.213 | 38
647400 | 2018-04-19 14:24 | 14.1031 | Oxy6 (PSt7-10) | 2018-04-04 12:27 | default | 157.2883 | μmol/L | 31.369 | °C | 997 | hPa | Humid | 35 | 0 | 0 | 22.213 | 134054.5455 | 268718.5555 | 37.213 | 38
647409 | 2018-04-19 14:24 | 14.121 | Oxy6 (PSt7-10) | 2018-04-04 12:27 | default | 157.2961 | μmol/L | 31.3728 | °C | 997 | hPa | Humid | 35 | 0 | 0 | 22.211 | 134069.9275 | 268716.8642 | 37.213 | 38
647421 | 2018-04-19 14:24 | 14.1362 | Oxy6 (PSt7-10) | 2018-04-04 12:27 | default | 157.2536 | μmol/L | 31.3732 | °C | 997 | hPa | Humid | 35 | 0 | 0 | 22.214 | 134079.0589 | 268712.1209 | 37.213 | 38
647433 | 2018-04-19 14:24 | 14.1534 | Oxy6 (PSt7-10) | 2018-04-04 12:27 | default | 157.1992 | μmol/L | 31.384 | °C | 997 | hPa | Humid | 35 | 0 | 0 | 22.214 | 134093.5354 | 268721.5383 | 37.213 | 38
647442 | 2018-04-19 14:24 | 14.1705 | Oxy6 (PSt7-10) | 2018-04-04 12:27 | default | 157.2032 | μmol/L | 31.3751 | °C | 997 | hPa | Humid | 35 | 0 | 0 | 22.217 | 134091.7753 | 268724.9306 | 37.213 | 38
647448 | 2018-04-19 14:24 | 14.1865 | Oxy6 (PSt7-10) | 2018-04-04 12:27 | default | 157.1421 | μmol/L | 31.3873 | °C | 997 | hPa | Humid | 35 | 0 | 0 | 22.217 | 134093.9915 | 268720.4486 | 37.213 | 38
647461 | 2018-04-19 14:24 | 14.2034 | Oxy6 (PSt7-10) | 2018-04-04 12:27 | default | 157.1716 | μmol/L | 31.3895 | °C | 997 | hPa | Humid | 35 | 0 | 0 | 22.214 | 134105.3805 | 268731.7066 | 37.213 | 38
647469 | 2018-04-19 14:24 | 14.2197 | Oxy6 (PSt7-10) | 2018-04-04 12:27 | default | 157.2078 | μmol/L | 31.3769 | °C | 997 | hPa | Humid | 35 | 0 | 0 | 22.216 | 134110.7629 | 268717.0766 | 37.213 | 38
647476 | 2018-04-19 14:24 | 14.236 | Oxy6 (PSt7-10) | 2018-04-04 12:27 | default | 157.2096 | μmol/L | 31.3738 | °C | 997 | hPa | Humid | 35 | 0 | 0 | 22.217 | 134109.6774 | 268724.2478 | 37.213 | 38
647490 | 2018-04-19 14:24 | 14.2538 | Oxy6 (PSt7-10) | 2018-04-04 12:27 | default | 157.1812 | μmol/L | 31.3714 | °C | 997 | hPa | Humid | 35 | 0 | 0 | 22.22 | 134123.361 | 268716.1659 | 37.213 | 38
647495 | 2018-04-19 14:24 | 14.2702 | Oxy6 (PSt7-10) | 2018-04-04 12:27 | default | 157.109 | μmol/L | 31.3804 | °C | 997 | hPa | Humid | 35 | 0 | 0 | 22.222 | 134115.937 | 268714.6258 | 37.213 | 38
647508 | 2018-04-19 14:24 | 14.2867 | Oxy6 (PSt7-10) | 2018-04-04 12:27 | default | 157.2017 | μmol/L | 31.3619 | °C | 997 | hPa | Humid | 35 | 0 | 0 | 22.222 | 134125.048 | 268728.8835 | 37.213 | 38
647517 | 2018-04-19 14:24 | 14.303 | Oxy6 (PSt7-10) | 2018-04-04 12:27 | default | 157.1543 | μmol/L | 31.3606 | °C | 997 | hPa | Humid | 35 | 0 | 0 | 22.226 | 134122.787 | 268705.8369 | 37.213 | 38
647529 | 2018-04-19 14:24 | 14.3196 | Oxy6 (PSt7-10) | 2018-04-04 12:27 | default | 157.1905 | μmol/L | 31.3695 | °C | 997 | hPa | Humid | 35 | 0 | 0 | 22.22 | 134125.2288 | 268714.0218 | 37.213 | 38
647538 | 2018-04-19 14:24 | 14.3361 | Oxy6 (PSt7-10) | 2018-04-04 12:27 | default | 157.1146 | μmol/L | 31.3712 | °C | 997 | hPa | Humid | 35 | 0 | 0 | 22.225 | 134135.5516 | 268711.4992 | 37.213 | 38
647551 | 2018-04-19 14:24 | 14.3536 | Oxy6 (PSt7-10) | 2018-04-04 12:27 | default | 157.159 | μmol/L | 31.365 | °C | 997 | hPa | Humid | 35 | 0 | 0 | 22.224 | 134136.9868 | 268712.8146 | 37.213 | 38
647561 | 2018-04-19 14:24 | 14.3694 | Oxy6 (PSt7-10) | 2018-04-04 12:27 | default | 157.047 | μmol/L | 31.3819 | °C | 997 | hPa | Humid | 35 | 0 | 0 | 22.226 | 134134.0336 | 268707.9474 | 37.213 | 38
647566 | 2018-04-19 14:24 | 14.3865 | Oxy6 (PSt7-10) | 2018-04-04 12:27 | default | 157.0748 | μmol/L | 31.3764 | °C | 997 | hPa | Humid | 35 | 0 | 0 | 22.226 | 134142.498 | 268713.057 | 37.213 | 38
647578 | 2018-04-19 14:24 | 14.4033 | Oxy6 (PSt7-10) | 2018-04-04 12:27 | default | 157.0723 | μmol/L | 31.3742 | °C | 997 | hPa | Humid | 35 | 0 | 0 | 22.227 | 134159.5128 | 268721.1447 | 37.213 | 38
647594 | 2018-04-19 14:24 | 14.4196 | Oxy6 (PSt7-10) | 2018-04-04 12:27 | default | 156.9981 | μmol/L | 31.3836 | °C | 997 | hPa | Humid | 35 | 0 | 0 | 22.229 | 134162.6656 | 268711.1028 | 37.213 | 38
647599 | 2018-04-19 14:24 | 14.4366 | Oxy6 (PSt7-10) | 2018-04-04 12:27 | default | 157.0758 | μmol/L | 31.3762 | °C | 997 | hPa | Humid | 35 | 0 | 0 | 22.226 | 134151.5487 | 268702.2668 | 37.213 | 38
647607 | 2018-04-19 14:24 | 14.4545 | Oxy6 (PSt7-10) | 2018-04-04 12:27 | default | 156.994 | μmol/L | 31.379 | °C | 997 | hPa | Humid | 35 | 0 | 0 | 22.231 | 134171.5527 | 268712.3606 | 37.213 | 38
647618 | 2018-04-19 14:24 | 14.4699 | Oxy6 (PSt7-10) | 2018-04-04 12:27 | default | 157.0173 | μmol/L | 31.3771 | °C | 997 | hPa | Humid | 35 | 0 | 0 | 22.23 | 134176.9052 | 268710.5908 | 37.213 | 38
647631 | 2018-04-19 14:24 | 14.4873 | Oxy6 (PSt7-10) | 2018-04-04 12:27 | default | 157.0399 | μmol/L | 31.3806 | °C | 997 | hPa | Humid | 35 | 0 | 0 | 22.227 | 134187.8915 | 268712.7295 | 37.213 | 38
647642 | 2018-04-19 14:24 | 14.5066 | Oxy6 (PSt7-10) | 2018-04-04 12:27 | default | 157.0497 | μmol/L | 31.3706 | °C | 997 | hPa | Humid | 35 | 0 | 0 | 22.23 | 134195.7084 | 268716.4346 | 37.213 | 38
647654 | 2018-04-19 14:24 | 14.5203 | Oxy6 (PSt7-10) | 2018-04-04 12:27 | default | 156.9915 | μmol/L | 31.3741 | °C | 997 | hPa | Humid | 35 | 0 | 0 | 22.233 | 134186.8376 | 268710.3707 | 37.213 | 38
647658 | 2018-04-19 14:24 | 14.5367 | Oxy6 (PSt7-10) | 2018-04-04 12:27 | default | 157.002 | μmol/L | 31.3801 | °C | 997 | hPa | Humid | 35 | 0 | 0 | 22.23 | 134178.0625 | 268707.6825 | 37.213 | 38
647668 | 2018-04-19 14:24 | 14.5557 | Oxy6 (PSt7-10) | 2018-04-04 12:27 | default | 157.0414 | μmol/L | 31.3749 | °C | 997 | hPa | Humid | 35 | 0 | 0 | 22.229 | 134197.72 | 268709.6283 | 37.213 | 38
647682 | 2018-04-19 14:24 | 14.5703 | Oxy6 (PSt7-10) | 2018-04-04 12:27 | default | 156.9394 | μmol/L | 31.3791 | °C | 997 | hPa | Humid | 35 | 0 | 0 | 22.235 | 134192.6015 | 268696.2318 | 37.213 | 38
647691 | 2018-04-19 14:24 | 14.5881 | Oxy6 (PSt7-10) | 2018-04-04 12:27 | default | 156.9779 | μmol/L | 31.3714 | °C | 997 | hPa | Humid | 35 | 0 | 0 | 22.235 | 134211.5888 | 268707.2607 | 37.213 | 38
647704 | 2018-04-19 14:24 | 14.6057 | Oxy6 (PSt7-10) | 2018-04-04 12:27 | default | 157.01 | μmol/L | 31.3677 | °C | 997 | hPa | Humid | 35 | 0 | 0 | 22.234 | 134219.8128 | 268708.1055 | 37.213 | 38
647705 | 2018-04-19 14:25 | 14.6199 | Oxy6 (PSt7-10) | 2018-04-04 12:27 | default | 156.9195 | μmol/L | 31.375 | °C | 997 | hPa | Humid | 35 | 0 | 0 | 22.238 | 134217.0037 | 268717.2787 | 37.213 | 38
647717 | 2018-04-19 14:25 | 14.6367 | Oxy6 (PSt7-10) | 2018-04-04 12:27 | default | 156.9393 | μmol/L | 31.3656 | °C | 997 | hPa | Humid | 35 | 0 | 0 | 22.24 | 134218.5487 | 268707.5419 | 37.213 | 38
647733 | 2018-04-19 14:25 | 14.6531 | Oxy6 (PSt7-10) | 2018-04-04 12:27 | default | 156.9076 | μmol/L | 31.3693 | °C | 997 | hPa | Humid | 35 | 0 | 0 | 22.241 | 134223.8399 | 268709.535 | 37.213 | 38
647743 | 2018-04-19 14:25 | 14.6699 | Oxy6 (PSt7-10) | 2018-04-04 12:27 | default | 156.951 | μmol/L | 31.3606 | °C | 997 | hPa | Humid | 35 | 0 | 0 | 22.241 | 134232.637 | 268713.3982 | 37.213 | 38
647745 | 2018-04-19 14:25 | 14.6871 | Oxy6 (PSt7-10) | 2018-04-04 12:27 | default | 156.8794 | μmol/L | 31.3749 | °C | 997 | hPa | Humid | 35 | 0 | 0 | 22.241 | 134246.1382 | 268711.7694 | 37.213 | 38
647762 | 2018-04-19 14:25 | 14.7051 | Oxy6 (PSt7-10) | 2018-04-04 12:27 | default | 156.8898 | μmol/L | 31.3809 | °C | 997 | hPa | Humid | 35 | 0 | 0 | 22.238 | 134244.3126 | 268711.4463 | 37.213 | 38
647771 | 2018-04-19 14:25 | 14.7202 | Oxy6 (PSt7-10) | 2018-04-04 12:27 | default | 156.769 | μmol/L | 31.3861 | °C | 997 | hPa | Humid | 35 | 0 | 0 | 22.245 | 134246.1251 | 268694.7714 | 37.213 | 38
647779 | 2018-04-19 14:25 | 14.7364 | Oxy6 (PSt7-10) | 2018-04-04 12:27 | default | 156.8377 | μmol/L | 31.3859 | °C | 997 | hPa | Humid | 35 | 0 | 0 | 22.24 | 134247.2942 | 268700.0904 | 37.213 | 38
647788 | 2018-04-19 14:25 | 14.7541 | Oxy6 (PSt7-10) | 2018-04-04 12:27 | default | 156.836 | μmol/L | 31.3755 | °C | 997 | hPa | Humid | 35 | 0 | 0 | 22.244 | 134262.3191 | 268697.6994 | 37.213 | 38
647798 | 2018-04-19 14:25 | 14.7702 | Oxy6 (PSt7-10) | 2018-04-04 12:27 | default | 156.8591 | μmol/L | 31.3735 | °C | 997 | hPa | Humid | 35 | 0 | 0 | 22.243 | 134256.2137 | 268697.8619 | 37.213 | 38
647811 | 2018-04-19 14:25 | 14.7863 | Oxy6 (PSt7-10) | 2018-04-04 12:27 | default | 156.7617 | μmol/L | 31.3903 | °C | 997 | hPa | Humid | 35 | 0 | 0 | 22.244 | 134262.5728 | 268695.0125 | 37.213 | 38
647823 | 2018-04-19 14:25 | 14.8029 | Oxy6 (PSt7-10) | 2018-04-04 12:27 | default | 156.8446 | μmol/L | 31.3737 | °C | 997 | hPa | Humid | 35 | 0 | 0 | 22.244 | 134263.4377 | 268693.6496 | 37.213 | 38
647833 | 2018-04-19 14:25 | 14.8195 | Oxy6 (PSt7-10) | 2018-04-04 12:27 | default | 156.8335 | μmol/L | 31.3733 | °C | 997 | hPa | Humid | 35 | 0 | 0 | 22.245 | 134279.763 | 268704.6066 | 37.213 | 38
647841 | 2018-04-19 14:25 | 14.8368 | Oxy6 (PSt7-10) | 2018-04-04 12:27 | default | 156.8225 | μmol/L | 31.3808 | °C | 997 | hPa | Humid | 35 | 0 | 0 | 22.243 | 134284.332 | 268698.3829 | 37.213 | 38
647853 | 2018-04-19 14:25 | 14.8533 | Oxy6 (PSt7-10) | 2018-04-04 12:27 | default | 156.8177 | μmol/L | 31.3737 | °C | 997 | hPa | Humid | 35 | 0 | 0 | 22.246 | 134284.6381 | 268706.6148 | 37.213 | 38
647861 | 2018-04-19 14:25 | 14.8696 | Oxy6 (PSt7-10) | 2018-04-04 12:27 | default | 156.7023 | μmol/L | 31.3914 | °C | 997 | hPa | Humid | 35 | 0 | 0 | 22.248 | 134294.3124 | 268711.5311 | 37.213 | 38
647868 | 2018-04-19 14:25 | 14.8869 | Oxy6 (PSt7-10) | 2018-04-04 12:27 | default | 156.7551 | μmol/L | 31.3808 | °C | 997 | hPa | Humid | 35 | 0 | 0 | 22.248 | 134298.8981 | 268703.7471 | 37.213 | 38
647878 | 2018-04-19 14:25 | 14.9034 | Oxy6 (PSt7-10) | 2018-04-04 12:27 | default | 156.7929 | μmol/L | 31.3733 | °C | 997 | hPa | Humid | 35 | 0 | 0 | 22.248 | 134295.3842 | 268707.8187 | 37.213 | 38
647893 | 2018-04-19 14:25 | 14.9202 | Oxy6 (PSt7-10) | 2018-04-04 12:27 | default | 156.7022 | μmol/L | 31.3779 | °C | 997 | hPa | Humid | 35 | 0 | 0 | 22.253 | 134302.6819 | 268700.9587 | 37.213 | 38
647898 | 2018-04-19 14:25 | 14.9367 | Oxy6 (PSt7-10) | 2018-04-04 12:27 | default | 156.8134 | μmol/L | 31.3638 | °C | 997 | hPa | Humid | 35 | 0 | 0 | 22.25 | 134309.3211 | 268701.7469 | 37.213 | 38
647907 | 2018-04-19 14:25 | 14.9531 | Oxy6 (PSt7-10) | 2018-04-04 12:27 | default | 156.8086 | μmol/L | 31.3647 | °C | 997 | hPa | Humid | 35 | 0 | 0 | 22.25 | 134307.1241 | 268692.2452 | 37.213 | 38
647918 | 2018-04-19 14:25 | 14.9698 | Oxy6 (PSt7-10) | 2018-04-04 12:27 | default | 156.8602 | μmol/L | 31.3544 | °C | 997 | hPa | Humid | 35 | 0 | 0 | 22.25 | 134322.726 | 268700.5399 | 37.213 | 38
647930 | 2018-04-19 14:25 | 14.9865 | Oxy6 (PSt7-10) | 2018-04-04 12:27 | default | 156.7718 | μmol/L | 31.3667 | °C | 997 | hPa | Humid | 35 | 0 | 0 | 22.252 | 134330.9675 | 268693.9057 | 37.213 | 38
647936 | 2018-04-19 14:25 | 15.0036 | Oxy6 (PSt7-10) | 2018-04-04 12:27 | default | 156.6728 | μmol/L | 31.3945 | °C | 997 | hPa | Humid | 35 | 0 | 0 | 22.249 | 134333.0377 | 268706.6108 | 37.213 | 38
647952 | 2018-04-19 14:25 | 15.02 | Oxy6 (PSt7-10) | 2018-04-04 12:27 | default | 156.6404 | μmol/L | 31.3875 | °C | 997 | hPa | Humid | 35 | 0 | 0 | 22.254 | 134346.3043 | 268703.4506 | 37.213 | 38
647959 | 2018-04-19 14:25 | 15.0363 | Oxy6 (PSt7-10) | 2018-04-04 12:27 | default | 156.6061 | μmol/L | 31.389 | °C | 997 | hPa | Humid | 35 | 0 | 0 | 22.256 | 134336.7017 | 268703.4666 | 37.213 | 38
647972 | 2018-04-19 14:25 | 15.053 | Oxy6 (PSt7-10) | 2018-04-04 12:27 | default | 156.5794 | μmol/L | 31.397 | °C | 997 | hPa | Humid | 35 | 0 | 0 | 22.255 | 134347.4642 | 268711.2412 | 37.213 | 38
647982 | 2018-04-19 14:25 | 15.0699 | Oxy6 (PSt7-10) | 2018-04-04 12:27 | default | 156.6417 | μmol/L | 31.3792 | °C | 997 | hPa | Humid | 35 | 0 | 0 | 22.257 | 134357.2752 | 268692.9186 | 37.213 | 38
647991 | 2018-04-19 14:25 | 15.0876 | Oxy6 (PSt7-10) | 2018-04-04 12:27 | default | 156.6022 | μmol/L | 31.3817 | °C | 997 | hPa | Humid | 35 | 0 | 0 | 22.259 | 134364.2404 | 268699.161 | 37.213 | 38
647995 | 2018-04-19 14:25 | 15.1031 | Oxy6 (PSt7-10) | 2018-04-04 12:27 | default | 156.5986 | μmol/L | 31.3824 | °C | 997 | hPa | Humid | 35 | 0 | 0 | 22.259 | 134355.3599 | 268687.464 | 37.213 | 38
648003 | 2018-04-19 14:25 | 15.1262 | Oxy6 (PSt7-10) | 2018-04-04 12:27 | default | 156.7166 | μmol/L | 31.3616 | °C | 997 | hPa | Humid | 35 | 0 | 0 | 22.258 | 134376.0217 | 268708.3217 | 37.213 | 38
648015 | 2018-04-19 14:25 | 15.1379 | Oxy6 (PSt7-10) | 2018-04-04 12:27 | default | 156.6946 | μmol/L | 31.3578 | °C | 997 | hPa | Humid | 35 | 0 | 0 | 22.261 | 134351.3655 | 268679.7054 | 37.213 | 38
648026 | 2018-04-19 14:25 | 15.1529 | Oxy6 (PSt7-10) | 2018-04-04 12:27 | default | 156.6636 | μmol/L | 31.3694 | °C | 997 | hPa | Humid | 35 | 0 | 0 | 22.259 | 134365.8263 | 268679.7933 | 37.213 | 38
648037 | 2018-04-19 14:25 | 15.1696 | Oxy6 (PSt7-10) | 2018-04-04 12:27 | default | 156.5736 | μmol/L | 31.3766 | °C | 997 | hPa | Humid | 35 | 0 | 0 | 22.263 | 134366.4537 | 268679.7813 | 37.213 | 38
648051 | 2018-04-19 14:25 | 15.1862 | Oxy6 (PSt7-10) | 2018-04-04 12:27 | default | 156.5403 | μmol/L | 31.3887 | °C | 997 | hPa | Humid | 35 | 0 | 0 | 22.261 | 134371.7315 | 268687.8683 | 37.213 | 38
648060 | 2018-04-19 14:25 | 15.2032 | Oxy6 (PSt7-10) | 2018-04-04 12:27 | default | 156.6348 | μmol/L | 31.3671 | °C | 997 | hPa | Humid | 35 | 0 | 0 | 22.262 | 134386.1309 | 268689.1767 | 37.213 | 38
648071 | 2018-04-19 14:25 | 15.2199 | Oxy6 (PSt7-10) | 2018-04-04 12:27 | default | 156.6306 | μmol/L | 31.3679 | °C | 997 | hPa | Humid | 35 | 0 | 0 | 22.262 | 134391.091 | 268687.5477 | 37.213 | 38
648075 | 2018-04-19 14:25 | 15.239 | Oxy6 (PSt7-10) | 2018-04-04 12:27 | default | 156.5554 | μmol/L | 31.3776 | °C | 997 | hPa | Humid | 35 | 0 | 0 | 22.264 | 134397.7929 | 268687.2376 | 37.213 | 38
648085 | 2018-04-19 14:25 | 15.2531 | Oxy6 (PSt7-10) | 2018-04-04 12:27 | default | 156.466 | μmol/L | 31.3874 | °C | 997 | hPa | Humid | 35 | 0 | 0 | 22.267 | 134390.5637 | 268678.3855 | 37.213 | 38
648100 | 2018-04-19 14:25 | 15.2703 | Oxy6 (PSt7-10) | 2018-04-04 12:27 | default | 156.519 | μmol/L | 31.3768 | °C | 997 | hPa | Humid | 35 | 0 | 0 | 22.267 | 134402.5676 | 268682.1568 | 37.213 | 38
648102 | 2018-04-19 14:25 | 15.2868 | Oxy6 (PSt7-10) | 2018-04-04 12:27 | default | 156.6357 | μmol/L | 31.3561 | °C | 997 | hPa | Humid | 35 | 0 | 0 | 22.266 | 134402.9105 | 268676.2713 | 37.213 | 38
648112 | 2018-04-19 14:25 | 15.3029 | Oxy6 (PSt7-10) | 2018-04-04 12:27 | default | 156.5566 | μmol/L | 31.3665 | °C | 997 | hPa | Humid | 35 | 0 | 0 | 22.268 | 134408.4443 | 268681.7454 | 37.213 | 38
648117 | 2018-04-19 14:25 | 15.3206 | Oxy6 (PSt7-10) | 2018-04-04 12:27 | default | 156.5312 | μmol/L | 31.3689 | °C | 997 | hPa | Humid | 35 | 0 | 0 | 22.269 | 134412.2787 | 268694.3043 | 37.213 | 38
648123 | 2018-04-19 14:25 | 15.3373 | Oxy6 (PSt7-10) | 2018-04-04 12:27 | default | 156.4171 | μmol/L | 31.3864 | °C | 997 | hPa | Humid | 35 | 0 | 0 | 22.271 | 134424.2082 | 268679.6342 | 37.213 | 38
648132 | 2018-04-19 14:25 | 15.3532 | Oxy6 (PSt7-10) | 2018-04-04 12:27 | default | 156.4848 | μmol/L | 31.3836 | °C | 997 | hPa | Humid | 35 | 0 | 0 | 22.267 | 134435.7773 | 268673.6485 | 37.213 | 38