## Devices
Name | Type | Serial | FW-Version | Channels
SABD0001000008 | OXY-10 ST | SABD0001000008 | AAV1.0.0.11 | 10

## Sensors
Name | Analyte | Sensor ID | Sensor Type | Batch ID | Lot Nr | Created on
Oxy9 | O2 | 422460441 | PSt7-10 | 000000-000 | 0000-00 | 2018-04-04 12:44

## Oxygen Calibrations
Sensor | Calibration Date | Cal0 [°] | T0 | T0 Unit | Cal2nd [°] | T2nd | T2nd Unit | pATM | pATM Unit | O2Cal2nd | O2Cal2nd Unit | Environment | f1 | m | dKSV1 | dKSV2 | dPhi1 | dPhi2 | Is PreSens Calibration
Oxy9 (PSt7-10) | 2018-04-04 12:44 | 55.49 | 20 | °C | 21.86 | 20 | °C | 978 | hPa | 100 | %a.s. | Humid | 0.861 | 13.56 | 0.00035 | 0 | -0.02617 | 0 | FALSE

## Annotations
Date | Delta T [min] | Device | Channel | User | Annotation

## Info
Software Version | 2.1.0.443
Exported at | 2018-04-19 18:01

## SABD0001000008, Ch 1
Id | Date | Delta T [min] | Sensor | Calibration | User | Oxygen | Oxygen Unit | Temperature | Temperature Unit | Pressure | Pressure Unit | Mode | Salinity [pmil] | User Signal Intensity | Error | Phase [°] | Amplitude [µV] | Reference Amplitude [µV] | Signal LED Current | Reference LED Current | Battery [V]
665790 | 2018-04-19 15:49 | 0 | Oxy9 (PSt7-10) | 2018-04-04 12:44 | default | 138.8048 | μmol/L | 31.0733 | °C | 999 | hPa | Humid | 35 | 0 | 0 | 23.582 | 159020.7138 | 275273.7719 | 34.3 | 55
665793 | 2018-04-19 15:49 | 0.0097672 | Oxy9 (PSt7-10) | 2018-04-04 12:44 | default | 138.767 | μmol/L | 31.074 | °C | 999 | hPa | Humid | 35 | 0 | 0 | 23.585 | 158979.1355 | 275226.6854 | 34.3 | 55
665806 | 2018-04-19 15:49 | 0.026335 | Oxy9 (PSt7-10) | 2018-04-04 12:44 | default | 138.823 | μmol/L | 31.0718 | °C | 999 | hPa | Humid | 35 | 0 | 0 | 23.581 | 158959.8571 | 275215.2169 | 34.3 | 55
665811 | 2018-04-19 15:49 | 0.043469 | Oxy9 (PSt7-10) | 2018-04-04 12:44 | default | 138.767 | μmol/L | 31.0687 | °C | 999 | hPa | Humid | 35 | 0 | 0 | 23.587 | 158953.8908 | 275196.1457 | 34.3 | 55
665825 | 2018-04-19 15:49 | 0.060637 | Oxy9 (PSt7-10) | 2018-04-04 12:44 | default | 138.7797 | μmol/L | 31.0684 | °C | 999 | hPa | Humid | 35 | 0 | 0 | 23.586 | 158933.019 | 275178.2234 | 34.3 | 55
665837 | 2018-04-19 15:49 | 0.077421 | Oxy9 (PSt7-10) | 2018-04-04 12:44 | default | 138.7525 | μmol/L | 31.0746 | °C | 999 | hPa | Humid | 35 | 0 | 0 | 23.586 | 158944.077 | 275175.5717 | 34.3 | 55
665841 | 2018-04-19 15:49 | 0.093722 | Oxy9 (PSt7-10) | 2018-04-04 12:44 | default | 138.8016 | μmol/L | 31.0634 | °C | 999 | hPa | Humid | 35 | 0 | 0 | 23.586 | 158948.2379 | 275175.3298 | 34.3 | 55
665853 | 2018-04-19 15:49 | 0.10992 | Oxy9 (PSt7-10) | 2018-04-04 12:44 | default | 138.7481 | μmol/L | 31.073 | °C | 999 | hPa | Humid | 35 | 0 | 0 | 23.587 | 158924.263 | 275183.0569 | 34.3 | 55
665860 | 2018-04-19 15:49 | 0.12752 | Oxy9 (PSt7-10) | 2018-04-04 12:44 | default | 138.7575 | μmol/L | 31.0761 | °C | 999 | hPa | Humid | 35 | 0 | 0 | 23.585 | 158934.2264 | 275166.8179 | 34.3 | 55
665874 | 2018-04-19 15:49 | 0.14507 | Oxy9 (PSt7-10) | 2018-04-04 12:44 | default | 138.6954 | μmol/L | 31.0876 | °C | 999 | hPa | Humid | 35 | 0 | 0 | 23.586 | 158921.1748 | 275184.8519 | 34.3 | 55
665885 | 2018-04-19 15:49 | 0.16084 | Oxy9 (PSt7-10) | 2018-04-04 12:44 | default | 138.6483 | μmol/L | 31.093 | °C | 999 | hPa | Humid | 35 | 0 | 0 | 23.588 | 158920.8005 | 275172.3818 | 34.3 | 55
665890 | 2018-04-19 15:49 | 0.17714 | Oxy9 (PSt7-10) | 2018-04-04 12:44 | default | 138.7574 | μmol/L | 31.0709 | °C | 999 | hPa | Humid | 35 | 0 | 0 | 23.587 | 158918.7091 | 275169.2266 | 34.3 | 55
665909 | 2018-04-19 15:49 | 0.19319 | Oxy9 (PSt7-10) | 2018-04-04 12:44 | default | 138.6327 | μmol/L | 31.0913 | °C | 999 | hPa | Humid | 35 | 0 | 0 | 23.59 | 158906.5108 | 275162.1865 | 34.3 | 55
665919 | 2018-04-19 15:49 | 0.20976 | Oxy9 (PSt7-10) | 2018-04-04 12:44 | default | 138.701 | μmol/L | 31.0837 | °C | 999 | hPa | Humid | 35 | 0 | 0 | 23.587 | 158913.0466 | 275162.2366 | 34.3 | 55
665925 | 2018-04-19 15:49 | 0.25598 | Oxy9 (PSt7-10) | 2018-04-04 12:44 | default | 138.6866 | μmol/L | 31.079 | °C | 999 | hPa | Humid | 35 | 0 | 0 | 23.59 | 158957.3882 | 275212.4619 | 34.3 | 55
665931 | 2018-04-19 15:49 | 0.256 | Oxy9 (PSt7-10) | 2018-04-04 12:44 | default | 138.6982 | μmol/L | 31.079 | °C | 999 | hPa | Humid | 35 | 0 | 0 | 23.589 | 158887.6833 | 275144.1485 | 34.3 | 55
665940 | 2018-04-19 15:49 | 0.2606 | Oxy9 (PSt7-10) | 2018-04-04 12:44 | default | 138.6557 | μmol/L | 31.0781 | °C | 999 | hPa | Humid | 35 | 0 | 0 | 23.593 | 158849.8509 | 275111.2564 | 34.3 | 55
665954 | 2018-04-19 15:49 | 0.27835 | Oxy9 (PSt7-10) | 2018-04-04 12:44 | default | 138.6866 | μmol/L | 31.0817 | °C | 999 | hPa | Humid | 35 | 0 | 0 | 23.589 | 158867.6385 | 275119.746 | 34.3 | 55
665968 | 2018-04-19 15:49 | 0.29328 | Oxy9 (PSt7-10) | 2018-04-04 12:44 | default | 138.6682 | μmol/L | 31.0859 | °C | 999 | hPa | Humid | 35 | 0 | 0 | 23.589 | 158865.2824 | 275117.9411 | 34.3 | 55
665972 | 2018-04-19 15:49 | 0.30995 | Oxy9 (PSt7-10) | 2018-04-04 12:44 | default | 138.6583 | μmol/L | 31.0802 | °C | 999 | hPa | Humid | 35 | 0 | 0 | 23.592 | 158876.6137 | 275128.8128 | 34.3 | 55
665983 | 2018-04-19 15:49 | 0.32655 | Oxy9 (PSt7-10) | 2018-04-04 12:44 | default | 138.7326 | μmol/L | 31.0659 | °C | 999 | hPa | Humid | 35 | 0 | 0 | 23.591 | 158889.2645 | 275135.5747 | 34.3 | 55
665996 | 2018-04-19 15:49 | 0.3441 | Oxy9 (PSt7-10) | 2018-04-04 12:44 | default | 138.7377 | μmol/L | 31.0647 | °C | 999 | hPa | Humid | 35 | 0 | 0 | 23.591 | 158879.4242 | 275136.9421 | 34.3 | 55
666009 | 2018-04-19 15:49 | 0.36032 | Oxy9 (PSt7-10) | 2018-04-04 12:44 | default | 138.6995 | μmol/L | 31.0734 | °C | 999 | hPa | Humid | 35 | 0 | 0 | 23.591 | 158878.5759 | 275142.4192 | 34.3 | 55
666017 | 2018-04-19 15:49 | 0.37675 | Oxy9 (PSt7-10) | 2018-04-04 12:44 | default | 138.6744 | μmol/L | 31.0712 | °C | 999 | hPa | Humid | 35 | 0 | 0 | 23.594 | 158880.5825 | 275136.5498 | 34.3 | 55
666022 | 2018-04-19 15:49 | 0.39384 | Oxy9 (PSt7-10) | 2018-04-04 12:44 | default | 138.6072 | μmol/L | 31.0839 | °C | 999 | hPa | Humid | 35 | 0 | 0 | 23.595 | 158866.979 | 275138.5353 | 34.3 | 55
666031 | 2018-04-19 15:49 | 0.41014 | Oxy9 (PSt7-10) | 2018-04-04 12:44 | default | 138.7206 | μmol/L | 31.0686 | °C | 999 | hPa | Humid | 35 | 0 | 0 | 23.591 | 158870.0625 | 275141.5815 | 34.3 | 55
666045 | 2018-04-19 15:49 | 0.42686 | Oxy9 (PSt7-10) | 2018-04-04 12:44 | default | 138.6463 | μmol/L | 31.0909 | °C | 999 | hPa | Humid | 35 | 0 | 0 | 23.589 | 158871.5697 | 275141.4399 | 34.3 | 55
666056 | 2018-04-19 15:49 | 0.44601 | Oxy9 (PSt7-10) | 2018-04-04 12:44 | default | 138.6483 | μmol/L | 31.0851 | °C | 999 | hPa | Humid | 35 | 0 | 0 | 23.591 | 158880.5028 | 275138.7874 | 34.3 | 55
666068 | 2018-04-19 15:49 | 0.46158 | Oxy9 (PSt7-10) | 2018-04-04 12:44 | default | 138.5925 | μmol/L | 31.0952 | °C | 999 | hPa | Humid | 35 | 0 | 0 | 23.592 | 158861.7115 | 275126.6538 | 34.3 | 55
666075 | 2018-04-19 15:49 | 0.47903 | Oxy9 (PSt7-10) | 2018-04-04 12:44 | default | 138.6592 | μmol/L | 31.0826 | °C | 999 | hPa | Humid | 35 | 0 | 0 | 23.591 | 158858.1892 | 275133.286 | 34.3 | 55
666088 | 2018-04-19 15:49 | 0.49329 | Oxy9 (PSt7-10) | 2018-04-04 12:44 | default | 138.6576 | μmol/L | 31.075 | °C | 999 | hPa | Humid | 35 | 0 | 0 | 23.594 | 158856.3782 | 275116.2938 | 34.3 | 55
666098 | 2018-04-19 15:49 | 0.50995 | Oxy9 (PSt7-10) | 2018-04-04 12:44 | default | 138.6311 | μmol/L | 31.0864 | °C | 999 | hPa | Humid | 35 | 0 | 0 | 23.592 | 158852.0571 | 275123.3744 | 34.3 | 55
666103 | 2018-04-19 15:49 | 0.52648 | Oxy9 (PSt7-10) | 2018-04-04 12:44 | default | 138.642 | μmol/L | 31.0892 | °C | 999 | hPa | Humid | 35 | 0 | 0 | 23.59 | 158847.7412 | 275113.449 | 34.3 | 55
666111 | 2018-04-19 15:49 | 0.54306 | Oxy9 (PSt7-10) | 2018-04-04 12:44 | default | 138.6292 | μmol/L | 31.0815 | °C | 999 | hPa | Humid | 35 | 0 | 0 | 23.594 | 158841.4743 | 275112.3459 | 34.3 | 55
666126 | 2018-04-19 15:49 | 0.56036 | Oxy9 (PSt7-10) | 2018-04-04 12:44 | default | 138.7576 | μmol/L | 31.0682 | °C | 999 | hPa | Humid | 35 | 0 | 0 | 23.588 | 158850.9918 | 275126.0271 | 34.3 | 55
666137 | 2018-04-19 15:49 | 0.57698 | Oxy9 (PSt7-10) | 2018-04-04 12:44 | default | 138.667 | μmol/L | 31.0782 | °C | 999 | hPa | Humid | 35 | 0 | 0 | 23.592 | 158847.4713 | 275116.3398 | 34.3 | 55
666144 | 2018-04-19 15:49 | 0.59335 | Oxy9 (PSt7-10) | 2018-04-04 12:44 | default | 138.5909 | μmol/L | 31.0982 | °C | 999 | hPa | Humid | 35 | 0 | 0 | 23.591 | 158837.902 | 275116.1013 | 34.3 | 55
666150 | 2018-04-19 15:49 | 0.61043 | Oxy9 (PSt7-10) | 2018-04-04 12:44 | default | 138.5991 | μmol/L | 31.0884 | °C | 999 | hPa | Humid | 35 | 0 | 0 | 23.594 | 158842.0374 | 275108.3345 | 34.3 | 55
666168 | 2018-04-19 15:49 | 0.62675 | Oxy9 (PSt7-10) | 2018-04-04 12:44 | default | 138.6303 | μmol/L | 31.0813 | °C | 999 | hPa | Humid | 35 | 0 | 0 | 23.594 | 158833.3644 | 275105.2247 | 34.3 | 55
666176 | 2018-04-19 15:49 | 0.64457 | Oxy9 (PSt7-10) | 2018-04-04 12:44 | default | 138.6758 | μmol/L | 31.0709 | °C | 999 | hPa | Humid | 35 | 0 | 0 | 23.594 | 158844.1731 | 275105.9665 | 34.3 | 55
666188 | 2018-04-19 15:49 | 0.6603 | Oxy9 (PSt7-10) | 2018-04-04 12:44 | default | 138.6443 | μmol/L | 31.0807 | °C | 999 | hPa | Humid | 35 | 0 | 0 | 23.593 | 158837.711 | 275111.3148 | 34.3 | 55
666190 | 2018-04-19 15:49 | 0.67672 | Oxy9 (PSt7-10) | 2018-04-04 12:44 | default | 138.6431 | μmol/L | 31.0836 | °C | 999 | hPa | Humid | 35 | 0 | 0 | 23.592 | 158841.4905 | 275101.4384 | 34.3 | 55
666200 | 2018-04-19 15:49 | 0.69344 | Oxy9 (PSt7-10) | 2018-04-04 12:44 | default | 138.66 | μmol/L | 31.0771 | °C | 999 | hPa | Humid | 35 | 0 | 0 | 23.593 | 158826.0867 | 275102.0991 | 34.3 | 55
666213 | 2018-04-19 15:49 | 0.71026 | Oxy9 (PSt7-10) | 2018-04-04 12:44 | default | 138.7006 | μmol/L | 31.0652 | °C | 999 | hPa | Humid | 35 | 0 | 0 | 23.594 | 158831.9222 | 275108.6839 | 34.3 | 55
666224 | 2018-04-19 15:49 | 0.72637 | Oxy9 (PSt7-10) | 2018-04-04 12:44 | default | 138.6977 | μmol/L | 31.0712 | °C | 999 | hPa | Humid | 35 | 0 | 0 | 23.592 | 158809.7627 | 275101.8294 | 34.3 | 55
666233 | 2018-04-19 15:49 | 0.74326 | Oxy9 (PSt7-10) | 2018-04-04 12:44 | default | 138.6597 | μmol/L | 31.0746 | °C | 999 | hPa | Humid | 35 | 0 | 0 | 23.594 | 158820.8333 | 275089.9828 | 34.3 | 55
666240 | 2018-04-19 15:49 | 0.76026 | Oxy9 (PSt7-10) | 2018-04-04 12:44 | default | 138.5434 | μmol/L | 31.1011 | °C | 999 | hPa | Humid | 35 | 0 | 0 | 23.594 | 158809.574 | 275094.007 | 34.3 | 55
666256 | 2018-04-19 15:49 | 0.77654 | Oxy9 (PSt7-10) | 2018-04-04 12:44 | default | 138.6063 | μmol/L | 31.0973 | °C | 999 | hPa | Humid | 35 | 0 | 0 | 23.59 | 158809.118 | 275092.8762 | 34.3 | 55
666264 | 2018-04-19 15:49 | 0.79361 | Oxy9 (PSt7-10) | 2018-04-04 12:44 | default | 138.6038 | μmol/L | 31.0926 | °C | 999 | hPa | Humid | 35 | 0 | 0 | 23.592 | 158805.7252 | 275098.6089 | 34.3 | 55
666270 | 2018-04-19 15:49 | 0.81016 | Oxy9 (PSt7-10) | 2018-04-04 12:44 | default | 138.5998 | μmol/L | 31.0909 | °C | 999 | hPa | Humid | 35 | 0 | 0 | 23.593 | 158810.7725 | 275092.7475 | 34.3 | 55
666283 | 2018-04-19 15:49 | 0.82701 | Oxy9 (PSt7-10) | 2018-04-04 12:44 | default | 138.5772 | μmol/L | 31.0907 | °C | 999 | hPa | Humid | 35 | 0 | 0 | 23.595 | 158809.0977 | 275107.1755 | 34.3 | 55
666293 | 2018-04-19 15:49 | 0.84361 | Oxy9 (PSt7-10) | 2018-04-04 12:44 | default | 138.5543 | μmol/L | 31.1012 | °C | 999 | hPa | Humid | 35 | 0 | 0 | 23.593 | 158808.3154 | 275096.0037 | 34.3 | 55
666302 | 2018-04-19 15:49 | 0.86003 | Oxy9 (PSt7-10) | 2018-04-04 12:44 | default | 138.5705 | μmol/L | 31.0975 | °C | 999 | hPa | Humid | 35 | 0 | 0 | 23.593 | 158807.1972 | 275091.45 | 34.3 | 55
666310 | 2018-04-19 15:49 | 0.8765 | Oxy9 (PSt7-10) | 2018-04-04 12:44 | default | 138.6928 | μmol/L | 31.0776 | °C | 999 | hPa | Humid | 35 | 0 | 0 | 23.59 | 158801.832 | 275098.5172 | 34.3 | 55
666320 | 2018-04-19 15:49 | 0.89348 | Oxy9 (PSt7-10) | 2018-04-04 12:44 | default | 138.5786 | μmol/L | 31.093 | °C | 999 | hPa | Humid | 35 | 0 | 0 | 23.594 | 158796.32 | 275088.8085 | 34.3 | 55
666332 | 2018-04-19 15:50 | 0.91035 | Oxy9 (PSt7-10) | 2018-04-04 12:44 | default | 138.5936 | μmol/L | 31.0896 | °C | 999 | hPa | Humid | 35 | 0 | 0 | 23.594 | 158794.4757 | 275093.9051 | 34.3 | 55
666340 | 2018-04-19 15:50 | 0.92642 | Oxy9 (PSt7-10) | 2018-04-04 12:44 | default | 138.639 | μmol/L | 31.0846 | °C | 999 | hPa | Humid | 35 | 0 | 0 | 23.592 | 158799.9799 | 275079.6779 | 34.3 | 55
666352 | 2018-04-19 15:50 | 0.94325 | Oxy9 (PSt7-10) | 2018-04-04 12:44 | default | 138.5994 | μmol/L | 31.0909 | °C | 999 | hPa | Humid | 35 | 0 | 0 | 23.593 | 158789.8665 | 275073.8548 | 34.3 | 55
666365 | 2018-04-19 15:50 | 0.96084 | Oxy9 (PSt7-10) | 2018-04-04 12:44 | default | 138.5621 | μmol/L | 31.0942 | °C | 999 | hPa | Humid | 35 | 0 | 0 | 23.595 | 158790.6372 | 275082.3534 | 34.3 | 55
666376 | 2018-04-19 15:50 | 0.9766 | Oxy9 (PSt7-10) | 2018-04-04 12:44 | default | 138.6028 | μmol/L | 31.0902 | °C | 999 | hPa | Humid | 35 | 0 | 0 | 23.593 | 158783.6314 | 275060.1099 | 34.3 | 55
666387 | 2018-04-19 15:50 | 0.99367 | Oxy9 (PSt7-10) | 2018-04-04 12:44 | default | 138.6382 | μmol/L | 31.0795 | °C | 999 | hPa | Humid | 35 | 0 | 0 | 23.594 | 158781.787 | 275077.6208 | 34.3 | 55
666394 | 2018-04-19 15:50 | 1.0108 | Oxy9 (PSt7-10) | 2018-04-04 12:44 | default | 138.6063 | μmol/L | 31.0867 | °C | 999 | hPa | Humid | 35 | 0 | 0 | 23.594 | 158787.4017 | 275074.2063 | 34.3 | 55
666407 | 2018-04-19 15:50 | 1.0271 | Oxy9 (PSt7-10) | 2018-04-04 12:44 | default | 138.709 | μmol/L | 31.066 | °C | 999 | hPa | Humid | 35 | 0 | 0 | 23.593 | 158786.3516 | 275070.3503 | 34.3 | 55
666416 | 2018-04-19 15:50 | 1.0434 | Oxy9 (PSt7-10) | 2018-04-04 12:44 | default | 138.5984 | μmol/L | 31.0832 | °C | 999 | hPa | Humid | 35 | 0 | 0 | 23.596 | 158776.083 | 275069.8939 | 34.3 | 55
666428 | 2018-04-19 15:50 | 1.0598 | Oxy9 (PSt7-10) | 2018-04-04 12:44 | default | 138.6295 | μmol/L | 31.0841 | °C | 999 | hPa | Humid | 35 | 0 | 0 | 23.593 | 158773.8581 | 275072.4403 | 34.3 | 55
666431 | 2018-04-19 15:50 | 1.0769 | Oxy9 (PSt7-10) | 2018-04-04 12:44 | default | 138.5936 | μmol/L | 31.0949 | °C | 999 | hPa | Humid | 35 | 0 | 0 | 23.592 | 158767.4223 | 275070.0182 | 34.3 | 55
666441 | 2018-04-19 15:50 | 1.0939 | Oxy9 (PSt7-10) | 2018-04-04 12:44 | default | 138.5911 | μmol/L | 31.0902 | °C | 999 | hPa | Humid | 35 | 0 | 0 | 23.594 | 158777.8704 | 275071.0034 | 34.3 | 55
666455 | 2018-04-19 15:50 | 1.1105 | Oxy9 (PSt7-10) | 2018-04-04 12:44 | default | 138.5269 | μmol/L | 31.1075 | °C | 999 | hPa | Humid | 35 | 0 | 0 | 23.593 | 158769.4492 | 275069.7444 | 34.3 | 55
666461 | 2018-04-19 15:50 | 1.1269 | Oxy9 (PSt7-10) | 2018-04-04 12:44 | default | 138.5684 | μmol/L | 31.098 | °C | 999 | hPa | Humid | 35 | 0 | 0 | 23.593 | 158762.951 | 275057.019 | 34.3 | 55
666478 | 2018-04-19 15:50 | 1.1436 | Oxy9 (PSt7-10) | 2018-04-04 12:44 | default | 138.5325 | μmol/L | 31.1009 | °C | 999 | hPa | Humid | 35 | 0 | 0 | 23.595 | 158767.0553 | 275056.1 | 34.3 | 55
666488 | 2018-04-19 15:50 | 1.1603 | Oxy9 (PSt7-10) | 2018-04-04 12:44 | default | 138.5663 | μmol/L | 31.0985 | °C | 999 | hPa | Humid | 35 | 0 | 0 | 23.593 | 158764.3535 | 275066.2948 | 34.3 | 55
666493 | 2018-04-19 15:50 | 1.177 | Oxy9 (PSt7-10) | 2018-04-04 12:44 | default | 138.5313 | μmol/L | 31.0985 | °C | 999 | hPa | Humid | 35 | 0 | 0 | 23.596 | 158752.3213 | 275066.6172 | 34.3 | 55
666503 | 2018-04-19 15:50 | 1.1941 | Oxy9 (PSt7-10) | 2018-04-04 12:44 | default | 138.5759 | μmol/L | 31.091 | °C | 999 | hPa | Humid | 35 | 0 | 0 | 23.595 | 158757.2334 | 275060.2014 | 34.3 | 55
666511 | 2018-04-19 15:50 | 1.21 | Oxy9 (PSt7-10) | 2018-04-04 12:44 | default | 138.5677 | μmol/L | 31.0902 | °C | 999 | hPa | Humid | 35 | 0 | 0 | 23.596 | 158761.5111 | 275061.3659 | 34.3 | 55
666524 | 2018-04-19 15:50 | 1.2271 | Oxy9 (PSt7-10) | 2018-04-04 12:44 | default | 138.5811 | μmol/L | 31.0925 | °C | 999 | hPa | Humid | 35 | 0 | 0 | 23.594 | 158759.2789 | 275047.9405 | 34.3 | 55
666535 | 2018-04-19 15:50 | 1.2435 | Oxy9 (PSt7-10) | 2018-04-04 12:44 | default | 138.5926 | μmol/L | 31.0925 | °C | 999 | hPa | Humid | 35 | 0 | 0 | 23.593 | 158742.7715 | 275052.2113 | 34.3 | 55
666540 | 2018-04-19 15:50 | 1.2598 | Oxy9 (PSt7-10) | 2018-04-04 12:44 | default | 138.6038 | μmol/L | 31.0873 | °C | 999 | hPa | Humid | 35 | 0 | 0 | 23.594 | 158753.2229 | 275040.5544 | 34.3 | 55
666553 | 2018-04-19 15:50 | 1.2764 | Oxy9 (PSt7-10) | 2018-04-04 12:44 | default | 138.5973 | μmol/L | 31.0861 | °C | 999 | hPa | Humid | 35 | 0 | 0 | 23.595 | 158754.0242 | 275049.5926 | 34.3 | 55
666563 | 2018-04-19 15:50 | 1.2933 | Oxy9 (PSt7-10) | 2018-04-04 12:44 | default | 138.5747 | μmol/L | 31.0886 | °C | 999 | hPa | Humid | 35 | 0 | 0 | 23.596 | 158752.7849 | 275049.4484 | 34.3 | 55
666575 | 2018-04-19 15:50 | 1.3098 | Oxy9 (PSt7-10) | 2018-04-04 12:44 | default | 138.6224 | μmol/L | 31.0884 | °C | 999 | hPa | Humid | 35 | 0 | 0 | 23.592 | 158744.692 | 275053.4616 | 34.3 | 55
666583 | 2018-04-19 15:50 | 1.3272 | Oxy9 (PSt7-10) | 2018-04-04 12:44 | default | 138.6192 | μmol/L | 31.0864 | °C | 999 | hPa | Humid | 35 | 0 | 0 | 23.593 | 158741.8213 | 275054.3917 | 34.3 | 55
666593 | 2018-04-19 15:50 | 1.3433 | Oxy9 (PSt7-10) | 2018-04-04 12:44 | default | 138.671 | μmol/L | 31.072 | °C | 999 | hPa | Humid | 35 | 0 | 0 | 23.594 | 158749.327 | 275054.9401 | 34.3 | 55
666602 | 2018-04-19 15:50 | 1.3605 | Oxy9 (PSt7-10) | 2018-04-04 12:44 | default | 138.6269 | μmol/L | 31.0767 | °C | 999 | hPa | Humid | 35 | 0 | 0 | 23.596 | 158748.0692 | 275053.8821 | 34.3 | 55
666616 | 2018-04-19 15:50 | 1.3766 | Oxy9 (PSt7-10) | 2018-04-04 12:44 | default | 138.6614 | μmol/L | 31.0795 | °C | 999 | hPa | Humid | 35 | 0 | 0 | 23.592 | 158740.298 | 275039.2089 | 34.3 | 55
666622 | 2018-04-19 15:50 | 1.3936 | Oxy9 (PSt7-10) | 2018-04-04 12:44 | default | 138.5885 | μmol/L | 31.0934 | °C | 999 | hPa | Humid | 35 | 0 | 0 | 23.593 | 158738.6691 | 275050.4285 | 34.3 | 55
666634 | 2018-04-19 15:50 | 1.4099 | Oxy9 (PSt7-10) | 2018-04-04 12:44 | default | 138.5067 | μmol/L | 31.1068 | °C | 999 | hPa | Humid | 35 | 0 | 0 | 23.595 | 158734.5815 | 275044.3178 | 34.3 | 55
666647 | 2018-04-19 15:50 | 1.4271 | Oxy9 (PSt7-10) | 2018-04-04 12:44 | default | 138.5293 | μmol/L | 31.099 | °C | 999 | hPa | Humid | 35 | 0 | 0 | 23.596 | 158740.0742 | 275050.1598 | 34.3 | 55
666656 | 2018-04-19 15:50 | 1.4432 | Oxy9 (PSt7-10) | 2018-04-04 12:44 | default | 138.6457 | μmol/L | 31.083 | °C | 999 | hPa | Humid | 35 | 0 | 0 | 23.592 | 158724.1939 | 275040.0682 | 34.3 | 55
666665 | 2018-04-19 15:50 | 1.4601 | Oxy9 (PSt7-10) | 2018-04-04 12:44 | default | 138.5921 | μmol/L | 31.0873 | °C | 999 | hPa | Humid | 35 | 0 | 0 | 23.595 | 158731.4129 | 275050.0929 | 34.3 | 55
666672 | 2018-04-19 15:50 | 1.4767 | Oxy9 (PSt7-10) | 2018-04-04 12:44 | default | 138.5843 | μmol/L | 31.0944 | °C | 999 | hPa | Humid | 35 | 0 | 0 | 23.593 | 158728.0908 | 275042.2068 | 34.3 | 55
666685 | 2018-04-19 15:50 | 1.4936 | Oxy9 (PSt7-10) | 2018-04-04 12:44 | default | 138.5742 | μmol/L | 31.0967 | °C | 999 | hPa | Humid | 35 | 0 | 0 | 23.593 | 158721.9308 | 275044.5231 | 34.3 | 55
666691 | 2018-04-19 15:50 | 1.5109 | Oxy9 (PSt7-10) | 2018-04-04 12:44 | default | 138.5526 | μmol/L | 31.1016 | °C | 999 | hPa | Humid | 35 | 0 | 0 | 23.593 | 158725.3902 | 275042.757 | 34.3 | 55
666701 | 2018-04-19 15:50 | 1.5264 | Oxy9 (PSt7-10) | 2018-04-04 12:44 | default | 138.5894 | μmol/L | 31.0906 | °C | 999 | hPa | Humid | 35 | 0 | 0 | 23.594 | 158718.609 | 275038.5377 | 34.3 | 55
666717 | 2018-04-19 15:50 | 1.5431 | Oxy9 (PSt7-10) | 2018-04-04 12:44 | default | 138.543 | μmol/L | 31.1065 | °C | 999 | hPa | Humid | 35 | 0 | 0 | 23.592 | 158710.1502 | 275037.0201 | 34.3 | 55
666721 | 2018-04-19 15:50 | 1.5601 | Oxy9 (PSt7-10) | 2018-04-04 12:44 | default | 138.5473 | μmol/L | 31.1002 | °C | 999 | hPa | Humid | 35 | 0 | 0 | 23.594 | 158716.806 | 275040.6525 | 34.3 | 55
666732 | 2018-04-19 15:50 | 1.5767 | Oxy9 (PSt7-10) | 2018-04-04 12:44 | default | 138.5314 | μmol/L | 31.1091 | °C | 999 | hPa | Humid | 35 | 0 | 0 | 23.592 | 158704.5571 | 275030.9693 | 34.3 | 55
666747 | 2018-04-19 15:50 | 1.5936 | Oxy9 (PSt7-10) | 2018-04-04 12:44 | default | 138.66 | μmol/L | 31.0824 | °C | 999 | hPa | Humid | 35 | 0 | 0 | 23.591 | 158711.5375 | 275035.5125 | 34.3 | 55
666752 | 2018-04-19 15:50 | 1.61 | Oxy9 (PSt7-10) | 2018-04-04 12:44 | default | 138.5684 | μmol/L | 31.0927 | °C | 999 | hPa | Humid | 35 | 0 | 0 | 23.595 | 158713.305 | 275030.7074 | 34.3 | 55
666767 | 2018-04-19 15:50 | 1.6271 | Oxy9 (PSt7-10) | 2018-04-04 12:44 | default | 138.6116 | μmol/L | 31.0961 | °C | 999 | hPa | Humid | 35 | 0 | 0 | 23.59 | 158707.8355 | 275028.0452 | 34.3 | 55
666774 | 2018-04-19 15:50 | 1.6434 | Oxy9 (PSt7-10) | 2018-04-04 12:44 | default | 138.5638 | μmol/L | 31.0964 | °C | 999 | hPa | Humid | 35 | 0 | 0 | 23.594 | 158702.745 | 275017.8454 | 34.3 | 55
666783 | 2018-04-19 15:50 | 1.6603 | Oxy9 (PSt7-10) | 2018-04-04 12:44 | default | 138.5572 | μmol/L | 31.0953 | °C | 999 | hPa | Humid | 35 | 0 | 0 | 23.595 | 158698.8357 | 275027.1712 | 34.3 | 55
666794 | 2018-04-19 15:50 | 1.6772 | Oxy9 (PSt7-10) | 2018-04-04 12:44 | default | 138.6753 | μmol/L | 31.0763 | °C | 999 | hPa | Humid | 35 | 0 | 0 | 23.592 | 158697.9331 | 275029.7872 | 34.3 | 55
666801 | 2018-04-19 15:50 | 1.6939 | Oxy9 (PSt7-10) | 2018-04-04 12:44 | default | 138.6241 | μmol/L | 31.0853 | °C | 999 | hPa | Humid | 35 | 0 | 0 | 23.593 | 158699.5722 | 275030.5343 | 34.3 | 55
666815 | 2018-04-19 15:50 | 1.7103 | Oxy9 (PSt7-10) | 2018-04-04 12:44 | default | 138.5646 | μmol/L | 31.1015 | °C | 999 | hPa | Humid | 35 | 0 | 0 | 23.592 | 158693.3907 | 275037.4638 | 34.3 | 55
666823 | 2018-04-19 15:50 | 1.7269 | Oxy9 (PSt7-10) | 2018-04-04 12:44 | default | 138.474 | μmol/L | 31.1169 | °C | 999 | hPa | Humid | 35 | 0 | 0 | 23.594 | 158692.4763 | 275023.3484 | 34.3 | 55
666834 | 2018-04-19 15:50 | 1.7433 | Oxy9 (PSt7-10) | 2018-04-04 12:44 | default | 138.5211 | μmol/L | 31.1088 | °C | 999 | hPa | Humid | 35 | 0 | 0 | 23.593 | 158690.1773 | 275027.597 | 34.3 | 55
666843 | 2018-04-19 15:50 | 1.7603 | Oxy9 (PSt7-10) | 2018-04-04 12:44 | default | 138.5447 | μmol/L | 31.1034 | °C | 999 | hPa | Humid | 35 | 0 | 0 | 23.593 | 158697.8321 | 275032.3431 | 34.3 | 55
666858 | 2018-04-19 15:50 | 1.7764 | Oxy9 (PSt7-10) | 2018-04-04 12:44 | default | 138.5704 | μmol/L | 31.1002 | °C | 999 | hPa | Humid | 35 | 0 | 0 | 23.592 | 158688.2402 | 275029.3485 | 34.3 | 55
666862 | 2018-04-19 15:50 | 1.7936 | Oxy9 (PSt7-10) | 2018-04-04 12:44 | default | 138.5893 | μmol/L | 31.1012 | °C | 999 | hPa | Humid | 35 | 0 | 0 | 23.59 | 158697.6074 | 275029.7317 | 34.3 | 55
666873 | 2018-04-19 15:50 | 1.8104 | Oxy9 (PSt7-10) | 2018-04-04 12:44 | default | 138.5129 | μmol/L | 31.1133 | °C | 999 | hPa | Humid | 35 | 0 | 0 | 23.592 | 158692.1185 | 275030.7948 | 34.3 | 55
666884 | 2018-04-19 15:50 | 1.8271 | Oxy9 (PSt7-10) | 2018-04-04 12:44 | default | 138.5923 | μmol/L | 31.0899 | °C | 999 | hPa | Humid | 35 | 0 | 0 | 23.594 | 158696.7058 | 275042.2934 | 34.3 | 55
666896 | 2018-04-19 15:50 | 1.8437 | Oxy9 (PSt7-10) | 2018-04-04 12:44 | default | 138.5725 | μmol/L | 31.0918 | °C | 999 | hPa | Humid | 35 | 0 | 0 | 23.595 | 158676.3488 | 275023.1551 | 34.3 | 55
666901 | 2018-04-19 15:50 | 1.8609 | Oxy9 (PSt7-10) | 2018-04-04 12:44 | default | 138.5462 | μmol/L | 31.0925 | °C | 999 | hPa | Humid | 35 | 0 | 0 | 23.597 | 158691.4088 | 275020.5504 | 34.3 | 55
666918 | 2018-04-19 15:50 | 1.8768 | Oxy9 (PSt7-10) | 2018-04-04 12:44 | default | 138.5369 | μmol/L | 31.1052 | °C | 999 | hPa | Humid | 35 | 0 | 0 | 23.593 | 158672.7977 | 275025.0754 | 34.3 | 55
666928 | 2018-04-19 15:51 | 1.9204 | Oxy9 (PSt7-10) | 2018-04-04 12:44 | default | 138.5724 | μmol/L | 31.0945 | °C | 999 | hPa | Humid | 35 | 0 | 0 | 23.594 | 158722.1654 | 275075.2773 | 34.3 | 55
666937 | 2018-04-19 15:51 | 1.9205 | Oxy9 (PSt7-10) | 2018-04-04 12:44 | default | 138.5607 | μmol/L | 31.0945 | °C | 999 | hPa | Humid | 35 | 0 | 0 | 23.595 | 158667.1517 | 275020.0785 | 34.3 | 55
666945 | 2018-04-19 15:51 | 1.9287 | Oxy9 (PSt7-10) | 2018-04-04 12:44 | default | 138.5678 | μmol/L | 31.1008 | °C | 999 | hPa | Humid | 35 | 0 | 0 | 23.592 | 158632.361 | 274976.7959 | 34.3 | 55
666950 | 2018-04-19 15:51 | 1.944 | Oxy9 (PSt7-10) | 2018-04-04 12:44 | default | 138.5559 | μmol/L | 31.1062 | °C | 999 | hPa | Humid | 35 | 0 | 0 | 23.591 | 158631.2117 | 274975.3359 | 34.3 | 55
666966 | 2018-04-19 15:51 | 1.9597 | Oxy9 (PSt7-10) | 2018-04-04 12:44 | default | 138.5356 | μmol/L | 31.1029 | °C | 999 | hPa | Humid | 35 | 0 | 0 | 23.594 | 158655.4971 | 274990.4757 | 34.3 | 55
666977 | 2018-04-19 15:51 | 1.977 | Oxy9 (PSt7-10) | 2018-04-04 12:44 | default | 138.5664 | μmol/L | 31.1064 | °C | 999 | hPa | Humid | 35 | 0 | 0 | 23.59 | 158651.8987 | 274995.3072 | 34.3 | 55
666986 | 2018-04-19 15:51 | 1.9941 | Oxy9 (PSt7-10) | 2018-04-04 12:44 | default | 138.5849 | μmol/L | 31.0943 | °C | 999 | hPa | Humid | 35 | 0 | 0 | 23.593 | 158662.0497 | 275005.6242 | 34.3 | 55
666993 | 2018-04-19 15:51 | 2.0101 | Oxy9 (PSt7-10) | 2018-04-04 12:44 | default | 138.6417 | μmol/L | 31.0893 | °C | 999 | hPa | Humid | 35 | 0 | 0 | 23.59 | 158659.144 | 275009.938 | 34.3 | 55
667003 | 2018-04-19 15:51 | 2.0269 | Oxy9 (PSt7-10) | 2018-04-04 12:44 | default | 138.5942 | μmol/L | 31.0974 | °C | 999 | hPa | Humid | 35 | 0 | 0 | 23.591 | 158663.9185 | 275011.9172 | 34.3 | 55
667016 | 2018-04-19 15:51 | 2.0435 | Oxy9 (PSt7-10) | 2018-04-04 12:44 | default | 138.5069 | μmol/L | 31.1147 | °C | 999 | hPa | Humid | 35 | 0 | 0 | 23.592 | 158658.3857 | 275005.3659 | 34.3 | 55
667020 | 2018-04-19 15:51 | 2.0604 | Oxy9 (PSt7-10) | 2018-04-04 12:44 | default | 138.5991 | μmol/L | 31.0963 | °C | 999 | hPa | Humid | 35 | 0 | 0 | 23.591 | 158654.7638 | 275010.6866 | 34.3 | 55
667032 | 2018-04-19 15:51 | 2.0766 | Oxy9 (PSt7-10) | 2018-04-04 12:44 | default | 138.5902 | μmol/L | 31.101 | °C | 999 | hPa | Humid | 35 | 0 | 0 | 23.59 | 158653.7647 | 275004.9706 | 34.3 | 55
667048 | 2018-04-19 15:51 | 2.0931 | Oxy9 (PSt7-10) | 2018-04-04 12:44 | default | 138.5651 | μmol/L | 31.1014 | °C | 999 | hPa | Humid | 35 | 0 | 0 | 23.592 | 158648.387 | 275007.1014 | 34.3 | 55
667054 | 2018-04-19 15:51 | 2.1101 | Oxy9 (PSt7-10) | 2018-04-04 12:44 | default | 138.4924 | μmol/L | 31.11 | °C | 999 | hPa | Humid | 35 | 0 | 0 | 23.595 | 158652.6412 | 275012.2337 | 34.3 | 55
667064 | 2018-04-19 15:51 | 2.1266 | Oxy9 (PSt7-10) | 2018-04-04 12:44 | default | 138.4916 | μmol/L | 31.1102 | °C | 999 | hPa | Humid | 35 | 0 | 0 | 23.595 | 158646.2603 | 274999.0921 | 34.3 | 55
667070 | 2018-04-19 15:51 | 2.1441 | Oxy9 (PSt7-10) | 2018-04-04 12:44 | default | 138.6515 | μmol/L | 31.087 | °C | 999 | hPa | Humid | 35 | 0 | 0 | 23.59 | 158646.0327 | 274998.265 | 34.3 | 55
667084 | 2018-04-19 15:51 | 2.1602 | Oxy9 (PSt7-10) | 2018-04-04 12:44 | default | 138.5408 | μmol/L | 31.1096 | °C | 999 | hPa | Humid | 35 | 0 | 0 | 23.591 | 158646.162 | 274998.6919 | 34.3 | 55
667090 | 2018-04-19 15:51 | 2.1771 | Oxy9 (PSt7-10) | 2018-04-04 12:44 | default | 138.5921 | μmol/L | 31.0979 | °C | 999 | hPa | Humid | 35 | 0 | 0 | 23.591 | 158647.5929 | 274999.214 | 34.3 | 55
667107 | 2018-04-19 15:51 | 2.1939 | Oxy9 (PSt7-10) | 2018-04-04 12:44 | default | 138.517 | μmol/L | 31.1044 | °C | 999 | hPa | Humid | 35 | 0 | 0 | 23.595 | 158641.4202 | 275001.4361 | 34.3 | 55
667119 | 2018-04-19 15:51 | 2.2098 | Oxy9 (PSt7-10) | 2018-04-04 12:44 | default | 138.5081 | μmol/L | 31.1038 | °C | 999 | hPa | Humid | 35 | 0 | 0 | 23.596 | 158637.0566 | 274993.428 | 34.3 | 55
667127 | 2018-04-19 15:51 | 2.2271 | Oxy9 (PSt7-10) | 2018-04-04 12:44 | default | 138.6149 | μmol/L | 31.0927 | °C | 999 | hPa | Humid | 35 | 0 | 0 | 23.591 | 158627.8039 | 274998.3862 | 34.3 | 55
667137 | 2018-04-19 15:51 | 2.2438 | Oxy9 (PSt7-10) | 2018-04-04 12:44 | default | 138.6236 | μmol/L | 31.0907 | °C | 999 | hPa | Humid | 35 | 0 | 0 | 23.591 | 158633.3359 | 274995.4979 | 34.3 | 55
667144 | 2018-04-19 15:51 | 2.2601 | Oxy9 (PSt7-10) | 2018-04-04 12:44 | default | 138.598 | μmol/L | 31.0939 | °C | 999 | hPa | Humid | 35 | 0 | 0 | 23.592 | 158627.5365 | 274991.5184 | 34.3 | 55
667154 | 2018-04-19 15:51 | 2.2769 | Oxy9 (PSt7-10) | 2018-04-04 12:44 | default | 138.5137 | μmol/L | 31.1105 | °C | 999 | hPa | Humid | 35 | 0 | 0 | 23.593 | 158631.8476 | 274993.5722 | 34.3 | 55
667167 | 2018-04-19 15:51 | 2.2932 | Oxy9 (PSt7-10) | 2018-04-04 12:44 | default | 138.5483 | μmol/L | 31.1079 | °C | 999 | hPa | Humid | 35 | 0 | 0 | 23.591 | 158624.5119 | 274992.8726 | 34.3 | 55
667175 | 2018-04-19 15:51 | 2.3101 | Oxy9 (PSt7-10) | 2018-04-04 12:44 | default | 138.5696 | μmol/L | 31.1004 | °C | 999 | hPa | Humid | 35 | 0 | 0 | 23.592 | 158621.808 | 274980.5562 | 34.3 | 55
667181 | 2018-04-19 15:51 | 2.3271 | Oxy9 (PSt7-10) | 2018-04-04 12:44 | default | 138.5773 | μmol/L | 31.0986 | °C | 999 | hPa | Humid | 35 | 0 | 0 | 23.592 | 158629.0222 | 274991.2187 | 34.3 | 55
667196 | 2018-04-19 15:51 | 2.3437 | Oxy9 (PSt7-10) | 2018-04-04 12:44 | default | 138.5389 | μmol/L | 31.1074 | °C | 999 | hPa | Humid | 35 | 0 | 0 | 23.592 | 158624.4059 | 274984.2156 | 34.3 | 55
667207 | 2018-04-19 15:51 | 2.3603 | Oxy9 (PSt7-10) | 2018-04-04 12:44 | default | 138.4797 | μmol/L | 31.1182 | °C | 999 | hPa | Humid | 35 | 0 | 0 | 23.593 | 158613.1957 | 274990.8563 | 34.3 | 55
667214 | 2018-04-19 15:51 | 2.3771 | Oxy9 (PSt7-10) | 2018-04-04 12:44 | default | 138.5416 | μmol/L | 31.1094 | °C | 999 | hPa | Humid | 35 | 0 | 0 | 23.591 | 158617.2112 | 274981.5556 | 34.3 | 55
667220 | 2018-04-19 15:51 | 2.3934 | Oxy9 (PSt7-10) | 2018-04-04 12:44 | default | 138.5554 | μmol/L | 31.1089 | °C | 999 | hPa | Humid | 35 | 0 | 0 | 23.59 | 158611.0193 | 274986.2738 | 34.3 | 55
667232 | 2018-04-19 15:51 | 2.4098 | Oxy9 (PSt7-10) | 2018-04-04 12:44 | default | 138.6123 | μmol/L | 31.0933 | °C | 999 | hPa | Humid | 35 | 0 | 0 | 23.591 | 158600.7995 | 274977.2846 | 34.3 | 55
667242 | 2018-04-19 15:51 | 2.4267 | Oxy9 (PSt7-10) | 2018-04-04 12:44 | default | 138.5227 | μmol/L | 31.1164 | °C | 999 | hPa | Humid | 35 | 0 | 0 | 23.59 | 158613.3969 | 274980.0021 | 34.3 | 55
667255 | 2018-04-19 15:51 | 2.443 | Oxy9 (PSt7-10) | 2018-04-04 12:44 | default | 138.5203 | μmol/L | 31.1063 | °C | 999 | hPa | Humid | 35 | 0 | 0 | 23.594 | 158615.9956 | 274983.7521 | 34.3 | 55
667269 | 2018-04-19 15:51 | 2.4605 | Oxy9 (PSt7-10) | 2018-04-04 12:44 | default | 138.5888 | μmol/L | 31.0987 | °C | 999 | hPa | Humid | 35 | 0 | 0 | 23.591 | 158612.545 | 274973.2174 | 34.3 | 55
667272 | 2018-04-19 15:51 | 2.4768 | Oxy9 (PSt7-10) | 2018-04-04 12:44 | default | 138.5484 | μmol/L | 31.1052 | °C | 999 | hPa | Humid | 35 | 0 | 0 | 23.592 | 158603.3639 | 274976.5604 | 34.3 | 55
667282 | 2018-04-19 15:51 | 2.493 | Oxy9 (PSt7-10) | 2018-04-04 12:44 | default | 138.5449 | μmol/L | 31.1087 | °C | 999 | hPa | Humid | 35 | 0 | 0 | 23.591 | 158592.7533 | 274963.0912 | 34.3 | 55
667298 | 2018-04-19 15:51 | 2.5102 | Oxy9 (PSt7-10) | 2018-04-04 12:44 | default | 138.5533 | μmol/L | 31.1041 | °C | 999 | hPa | Humid | 35 | 0 | 0 | 23.592 | 158592.6408 | 274972.2214 | 34.3 | 55
667308 | 2018-04-19 15:51 | 2.5264 | Oxy9 (PSt7-10) | 2018-04-04 12:44 | default | 138.5305 | μmol/L | 31.112 | °C | 999 | hPa | Humid | 35 | 0 | 0 | 23.591 | 158591.2826 | 274970.0219 | 34.3 | 55
667310 | 2018-04-19 15:51 | 2.5431 | Oxy9 (PSt7-10) | 2018-04-04 12:44 | default | 138.5494 | μmol/L | 31.1103 | °C | 999 | hPa | Humid | 35 | 0 | 0 | 23.59 | 158592.5477 | 274969.4136 | 34.3 | 55
667325 | 2018-04-19 15:51 | 2.5603 | Oxy9 (PSt7-10) | 2018-04-04 12:44 | default | 138.5556 | μmol/L | 31.1089 | °C | 999 | hPa | Humid | 35 | 0 | 0 | 23.59 | 158599.8503 | 274984.3914 | 34.3 | 55
667338 | 2018-04-19 15:51 | 2.5772 | Oxy9 (PSt7-10) | 2018-04-04 12:44 | default | 138.5699 | μmol/L | 31.1056 | °C | 999 | hPa | Humid | 35 | 0 | 0 | 23.59 | 158596.5008 | 274971.6619 | 34.3 | 55
667340 | 2018-04-19 15:51 | 2.5937 | Oxy9 (PSt7-10) | 2018-04-04 12:44 | default | 138.4927 | μmol/L | 31.1259 | °C | 999 | hPa | Humid | 35 | 0 | 0 | 23.589 | 158584.9371 | 274975.8591 | 34.3 | 55
667356 | 2018-04-19 15:51 | 2.6099 | Oxy9 (PSt7-10) | 2018-04-04 12:44 | default | 138.525 | μmol/L | 31.1079 | °C | 999 | hPa | Humid | 35 | 0 | 0 | 23.593 | 158592.8421 | 274979.4263 | 34.3 | 55
667365 | 2018-04-19 15:51 | 2.6268 | Oxy9 (PSt7-10) | 2018-04-04 12:44 | default | 138.6503 | μmol/L | 31.09 | °C | 999 | hPa | Humid | 35 | 0 | 0 | 23.589 | 158580.9207 | 274969.8394 | 34.3 | 55
667376 | 2018-04-19 15:51 | 2.6433 | Oxy9 (PSt7-10) | 2018-04-04 12:44 | default | 138.5896 | μmol/L | 31.1011 | °C | 999 | hPa | Humid | 35 | 0 | 0 | 23.59 | 158581.7528 | 274972.8461 | 34.3 | 55
667385 | 2018-04-19 15:51 | 2.6603 | Oxy9 (PSt7-10) | 2018-04-04 12:44 | default | 138.4893 | μmol/L | 31.1213 | °C | 999 | hPa | Humid | 35 | 0 | 0 | 23.591 | 158588.8757 | 274978.7367 | 34.3 | 55
667394 | 2018-04-19 15:51 | 2.6764 | Oxy9 (PSt7-10) | 2018-04-04 12:44 | default | 138.4859 | μmol/L | 31.1221 | °C | 999 | hPa | Humid | 35 | 0 | 0 | 23.591 | 158584.0403 | 274970.8168 | 34.3 | 55
667409 | 2018-04-19 15:51 | 2.6932 | Oxy9 (PSt7-10) | 2018-04-04 12:44 | default | 138.472 | μmol/L | 31.12 | °C | 999 | hPa | Humid | 35 | 0 | 0 | 23.593 | 158588.0614 | 274980.7261 | 34.3 | 55
667412 | 2018-04-19 15:51 | 2.7103 | Oxy9 (PSt7-10) | 2018-04-04 12:44 | default | 138.5336 | μmol/L | 31.1112 | °C | 999 | hPa | Humid | 35 | 0 | 0 | 23.591 | 158576.6259 | 274962.8537 | 34.3 | 55
667423 | 2018-04-19 15:51 | 2.7264 | Oxy9 (PSt7-10) | 2018-04-04 12:44 | default | 138.5333 | μmol/L | 31.1166 | °C | 999 | hPa | Humid | 35 | 0 | 0 | 23.589 | 158573.5038 | 274970.6685 | 34.3 | 55
667433 | 2018-04-19 15:51 | 2.7438 | Oxy9 (PSt7-10) | 2018-04-04 12:44 | default | 138.5373 | μmol/L | 31.1184 | °C | 999 | hPa | Humid | 35 | 0 | 0 | 23.588 | 158572.0467 | 274969.1064 | 34.3 | 55
667441 | 2018-04-19 15:51 | 2.7598 | Oxy9 (PSt7-10) | 2018-04-04 12:44 | default | 138.5479 | μmol/L | 31.1133 | °C | 999 | hPa | Humid | 35 | 0 | 0 | 23.589 | 158565.4898 | 274968.5922 | 34.3 | 55
667454 | 2018-04-19 15:51 | 2.7769 | Oxy9 (PSt7-10) | 2018-04-04 12:44 | default | 138.5684 | μmol/L | 31.1113 | °C | 999 | hPa | Humid | 35 | 0 | 0 | 23.588 | 158564.2161 | 274960.0713 | 34.3 | 55
667460 | 2018-04-19 15:51 | 2.7932 | Oxy9 (PSt7-10) | 2018-04-04 12:44 | default | 138.5437 | μmol/L | 31.1169 | °C | 999 | hPa | Humid | 35 | 0 | 0 | 23.588 | 158563.0158 | 274950.0955 | 34.3 | 55
667479 | 2018-04-19 15:51 | 2.8099 | Oxy9 (PSt7-10) | 2018-04-04 12:44 | default | 138.5464 | μmol/L | 31.1163 | °C | 999 | hPa | Humid | 35 | 0 | 0 | 23.588 | 158562.1821 | 274954.5754 | 34.3 | 55
667486 | 2018-04-19 15:51 | 2.8273 | Oxy9 (PSt7-10) | 2018-04-04 12:44 | default | 138.575 | μmol/L | 31.1071 | °C | 999 | hPa | Humid | 35 | 0 | 0 | 23.589 | 158564.0254 | 274959.4567 | 34.3 | 55
667495 | 2018-04-19 15:51 | 2.843 | Oxy9 (PSt7-10) | 2018-04-04 12:44 | default | 138.5578 | μmol/L | 31.1163 | °C | 999 | hPa | Humid | 35 | 0 | 0 | 23.587 | 158559.2455 | 274969.9189 | 34.3 | 55
667507 | 2018-04-19 15:51 | 2.8605 | Oxy9 (PSt7-10) | 2018-04-04 12:44 | default | 138.5534 | μmol/L | 31.1094 | °C | 999 | hPa | Humid | 35 | 0 | 0 | 23.59 | 158558.3 | 274968.2342 | 34.3 | 55
667512 | 2018-04-19 15:51 | 2.8765 | Oxy9 (PSt7-10) | 2018-04-04 12:44 | default | 138.5497 | μmol/L | 31.1155 | °C | 999 | hPa | Humid | 35 | 0 | 0 | 23.588 | 158556.8112 | 274962.3281 | 34.3 | 55
667528 | 2018-04-19 15:51 | 2.8936 | Oxy9 (PSt7-10) | 2018-04-04 12:44 | default | 138.5893 | μmol/L | 31.1012 | °C | 999 | hPa | Humid | 35 | 0 | 0 | 23.59 | 158561.5069 | 274968.7205 | 34.3 | 55
667530 | 2018-04-19 15:52 | 2.9105 | Oxy9 (PSt7-10) | 2018-04-04 12:44 | default | 138.6235 | μmol/L | 31.0961 | °C | 999 | hPa | Humid | 35 | 0 | 0 | 23.589 | 158550.8737 | 274957.9484 | 34.3 | 55
667544 | 2018-04-19 15:52 | 2.9265 | Oxy9 (PSt7-10) | 2018-04-04 12:44 | default | 138.5204 | μmol/L | 31.1196 | °C | 999 | hPa | Humid | 35 | 0 | 0 | 23.589 | 158555.1181 | 274959.8651 | 34.3 | 55
667554 | 2018-04-19 15:52 | 2.9438 | Oxy9 (PSt7-10) | 2018-04-04 12:44 | default | 138.5687 | μmol/L | 31.0979 | °C | 999 | hPa | Humid | 35 | 0 | 0 | 23.593 | 158551.3841 | 274958.597 | 34.3 | 55
667563 | 2018-04-19 15:52 | 2.9604 | Oxy9 (PSt7-10) | 2018-04-04 12:44 | default | 138.6006 | μmol/L | 31.1013 | °C | 999 | hPa | Humid | 35 | 0 | 0 | 23.589 | 158552.163 | 274966.5207 | 34.3 | 55
667574 | 2018-04-19 15:52 | 2.9765 | Oxy9 (PSt7-10) | 2018-04-04 12:44 | default | 138.5991 | μmol/L | 31.1043 | °C | 999 | hPa | Humid | 35 | 0 | 0 | 23.588 | 158534.8596 | 274955.9019 | 34.3 | 55
667583 | 2018-04-19 15:52 | 2.9935 | Oxy9 (PSt7-10) | 2018-04-04 12:44 | default | 138.5562 | μmol/L | 31.1114 | °C | 999 | hPa | Humid | 35 | 0 | 0 | 23.589 | 158539.4058 | 274950.3245 | 34.3 | 55
667596 | 2018-04-19 15:52 | 3.0105 | Oxy9 (PSt7-10) | 2018-04-04 12:44 | default | 138.5577 | μmol/L | 31.1163 | °C | 999 | hPa | Humid | 35 | 0 | 0 | 23.587 | 158543.11 | 274944.9104 | 34.3 | 55
667605 | 2018-04-19 15:52 | 3.0272 | Oxy9 (PSt7-10) | 2018-04-04 12:44 | default | 138.5813 | μmol/L | 31.111 | °C | 999 | hPa | Humid | 35 | 0 | 0 | 23.587 | 158540.6896 | 274936.8443 | 34.3 | 55
667615 | 2018-04-19 15:52 | 3.0438 | Oxy9 (PSt7-10) | 2018-04-04 12:44 | default | 138.5891 | μmol/L | 31.1092 | °C | 999 | hPa | Humid | 35 | 0 | 0 | 23.587 | 158533.2981 | 274952.3224 | 34.3 | 55
667625 | 2018-04-19 15:52 | 3.0599 | Oxy9 (PSt7-10) | 2018-04-04 12:44 | default | 138.5569 | μmol/L | 31.1086 | °C | 999 | hPa | Humid | 35 | 0 | 0 | 23.59 | 158529.7928 | 274945.3794 | 34.3 | 55
667631 | 2018-04-19 15:52 | 3.0766 | Oxy9 (PSt7-10) | 2018-04-04 12:44 | default | 138.5974 | μmol/L | 31.1073 | °C | 999 | hPa | Humid | 35 | 0 | 0 | 23.587 | 158535.2003 | 274949.6686 | 34.3 | 55
667641 | 2018-04-19 15:52 | 3.0938 | Oxy9 (PSt7-10) | 2018-04-04 12:44 | default | 138.5891 | μmol/L | 31.1092 | °C | 999 | hPa | Humid | 35 | 0 | 0 | 23.587 | 158531.9876 | 274953.9551 | 34.3 | 55
667654 | 2018-04-19 15:52 | 3.1099 | Oxy9 (PSt7-10) | 2018-04-04 12:44 | default | 138.5334 | μmol/L | 31.1166 | °C | 999 | hPa | Humid | 35 | 0 | 0 | 23.589 | 158526.1734 | 274960.305 | 34.3 | 55
667668 | 2018-04-19 15:52 | 3.1263 | Oxy9 (PSt7-10) | 2018-04-04 12:44 | default | 138.5788 | μmol/L | 31.1142 | °C | 999 | hPa | Humid | 35 | 0 | 0 | 23.586 | 158525.3864 | 274967.5853 | 34.3 | 55
667674 | 2018-04-19 15:52 | 3.1438 | Oxy9 (PSt7-10) | 2018-04-04 12:44 | default | 138.5833 | μmol/L | 31.1132 | °C | 999 | hPa | Humid | 35 | 0 | 0 | 23.586 | 158527.8726 | 274961.1195 | 34.3 | 55
667681 | 2018-04-19 15:52 | 3.16 | Oxy9 (PSt7-10) | 2018-04-04 12:44 | default | 138.5355 | μmol/L | 31.1188 | °C | 999 | hPa | Humid | 35 | 0 | 0 | 23.588 | 158526.2233 | 274936.1544 | 34.3 | 55
667691 | 2018-04-19 15:52 | 3.1771 | Oxy9 (PSt7-10) | 2018-04-04 12:44 | default | 138.5506 | μmol/L | 31.1153 | °C | 999 | hPa | Humid | 35 | 0 | 0 | 23.588 | 158511.4885 | 274947.0217 | 34.3 | 55
667704 | 2018-04-19 15:52 | 3.1935 | Oxy9 (PSt7-10) | 2018-04-04 12:44 | default | 138.599 | μmol/L | 31.1096 | °C | 999 | hPa | Humid | 35 | 0 | 0 | 23.586 | 158519.2258 | 274952.5934 | 34.3 | 55
667716 | 2018-04-19 15:52 | 3.2102 | Oxy9 (PSt7-10) | 2018-04-04 12:44 | default | 138.5423 | μmol/L | 31.1225 | °C | 999 | hPa | Humid | 35 | 0 | 0 | 23.586 | 158522.6696 | 274944.5119 | 34.3 | 55
667721 | 2018-04-19 15:52 | 3.2266 | Oxy9 (PSt7-10) | 2018-04-04 12:44 | default | 138.5579 | μmol/L | 31.1216 | °C | 999 | hPa | Humid | 35 | 0 | 0 | 23.585 | 158515.3034 | 274949.2255 | 34.3 | 55
667737 | 2018-04-19 15:52 | 3.2447 | Oxy9 (PSt7-10) | 2018-04-04 12:44 | default | 138.5711 | μmol/L | 31.116 | °C | 999 | hPa | Humid | 35 | 0 | 0 | 23.586 | 158510.371 | 274939.5403 | 34.3 | 55
667744 | 2018-04-19 15:52 | 3.2603 | Oxy9 (PSt7-10) | 2018-04-04 12:44 | default | 138.5961 | μmol/L | 31.1023 | °C | 999 | hPa | Humid | 35 | 0 | 0 | 23.589 | 158501.6034 | 274939.7294 | 34.3 | 55
667754 | 2018-04-19 15:52 | 3.2768 | Oxy9 (PSt7-10) | 2018-04-04 12:44 | default | 138.5997 | μmol/L | 31.1094 | °C | 999 | hPa | Humid | 35 | 0 | 0 | 23.586 | 158499.0544 | 274946.9872 | 34.3 | 55
667764 | 2018-04-19 15:52 | 3.2936 | Oxy9 (PSt7-10) | 2018-04-04 12:44 | default | 138.5581 | μmol/L | 31.1163 | °C | 999 | hPa | Humid | 35 | 0 | 0 | 23.587 | 158505.1757 | 274939.429 | 34.3 | 55
667772 | 2018-04-19 15:52 | 3.3104 | Oxy9 (PSt7-10) | 2018-04-04 12:44 | default | 138.5171 | μmol/L | 31.1362 | °C | 999 | hPa | Humid | 35 | 0 | 0 | 23.583 | 158496.1356 | 274937.7957 | 34.3 | 55
667785 | 2018-04-19 15:52 | 3.3276 | Oxy9 (PSt7-10) | 2018-04-04 12:44 | default | 138.5106 | μmol/L | 31.1324 | °C | 999 | hPa | Humid | 35 | 0 | 0 | 23.585 | 158502.4554 | 274948.8458 | 34.3 | 55
667797 | 2018-04-19 15:52 | 3.3435 | Oxy9 (PSt7-10) | 2018-04-04 12:44 | default | 138.5329 | μmol/L | 31.122 | °C | 999 | hPa | Humid | 35 | 0 | 0 | 23.587 | 158499.3922 | 274936.123 | 34.3 | 55
667808 | 2018-04-19 15:52 | 3.3599 | Oxy9 (PSt7-10) | 2018-04-04 12:44 | default | 138.6361 | μmol/L | 31.1064 | °C | 999 | hPa | Humid | 35 | 0 | 0 | 23.584 | 158501.0678 | 274955.7549 | 34.3 | 55
667811 | 2018-04-19 15:52 | 3.3765 | Oxy9 (PSt7-10) | 2018-04-04 12:44 | default | 138.5737 | μmol/L | 31.1233 | °C | 999 | hPa | Humid | 35 | 0 | 0 | 23.583 | 158495.7384 | 274939.7378 | 34.3 | 55
667825 | 2018-04-19 15:52 | 3.3938 | Oxy9 (PSt7-10) | 2018-04-04 12:44 | default | 138.4865 | μmol/L | 31.1299 | °C | 999 | hPa | Humid | 35 | 0 | 0 | 23.588 | 158485.6537 | 274944.9361 | 34.3 | 55
667830 | 2018-04-19 15:52 | 3.4097 | Oxy9 (PSt7-10) | 2018-04-04 12:44 | default | 138.5244 | μmol/L | 31.1372 | °C | 999 | hPa | Humid | 35 | 0 | 0 | 23.582 | 158491.1831 | 274925.6828 | 34.3 | 55
667845 | 2018-04-19 15:52 | 3.4264 | Oxy9 (PSt7-10) | 2018-04-04 12:44 | default | 138.5704 | μmol/L | 31.1188 | °C | 999 | hPa | Humid | 35 | 0 | 0 | 23.585 | 158482.3051 | 274932.1011 | 34.3 | 55
667857 | 2018-04-19 15:52 | 3.4431 | Oxy9 (PSt7-10) | 2018-04-04 12:44 | default | 138.5572 | μmol/L | 31.1244 | °C | 999 | hPa | Humid | 35 | 0 | 0 | 23.584 | 158482.3111 | 274921.549 | 34.3 | 55
667860 | 2018-04-19 15:52 | 3.4605 | Oxy9 (PSt7-10) | 2018-04-04 12:44 | default | 138.537 | μmol/L | 31.129 | °C | 999 | hPa | Humid | 35 | 0 | 0 | 23.584 | 158483.1455 | 274924.1737 | 34.3 | 55
667871 | 2018-04-19 15:52 | 3.4772 | Oxy9 (PSt7-10) | 2018-04-04 12:44 | default | 138.5064 | μmol/L | 31.128 | °C | 999 | hPa | Humid | 35 | 0 | 0 | 23.587 | 158472.005 | 274927.0201 | 34.3 | 55
667884 | 2018-04-19 15:52 | 3.4941 | Oxy9 (PSt7-10) | 2018-04-04 12:44 | default | 138.5009 | μmol/L | 31.1346 | °C | 999 | hPa | Humid | 35 | 0 | 0 | 23.585 | 158478.6673 | 274924.4785 | 34.3 | 55
667894 | 2018-04-19 15:52 | 3.51 | Oxy9 (PSt7-10) | 2018-04-04 12:44 | default | 138.5174 | μmol/L | 31.1308 | °C | 999 | hPa | Humid | 35 | 0 | 0 | 23.585 | 158476.946 | 274919.9004 | 34.3 | 55
667900 | 2018-04-19 15:52 | 3.5276 | Oxy9 (PSt7-10) | 2018-04-04 12:44 | default | 138.5894 | μmol/L | 31.1144 | °C | 999 | hPa | Humid | 35 | 0 | 0 | 23.585 | 158476.295 | 274924.449 | 34.3 | 55
667914 | 2018-04-19 15:52 | 3.5431 | Oxy9 (PSt7-10) | 2018-04-04 12:44 | default | 138.5604 | μmol/L | 31.1263 | °C | 999 | hPa | Humid | 35 | 0 | 0 | 23.583 | 158473.1029 | 274919.1519 | 34.3 | 55
667921 | 2018-04-19 15:52 | 3.5598 | Oxy9 (PSt7-10) | 2018-04-04 12:44 | default | 138.5761 | μmol/L | 31.1201 | °C | 999 | hPa | Humid | 35 | 0 | 0 | 23.584 | 158471.2629 | 274921.9835 | 34.3 | 55
667928 | 2018-04-19 15:52 | 3.59 | Oxy9 (PSt7-10) | 2018-04-04 12:44 | default | 138.5514 | μmol/L | 31.1284 | °C | 999 | hPa | Humid | 35 | 0 | 0 | 23.583 | 158496.9407 | 274959.8928 | 34.3 | 55
667939 | 2018-04-19 15:52 | 3.5933 | Oxy9 (PSt7-10) | 2018-04-04 12:44 | default | 138.6162 | μmol/L | 31.1083 | °C | 999 | hPa | Humid | 35 | 0 | 0 | 23.585 | 158436.7701 | 274890.0098 | 34.3 | 55
667955 | 2018-04-19 15:52 | 3.6098 | Oxy9 (PSt7-10) | 2018-04-04 12:44 | default | 138.6165 | μmol/L | 31.1109 | °C | 999 | hPa | Humid | 35 | 0 | 0 | 23.584 | 158458.3029 | 274915.8469 | 34.3 | 55
667962 | 2018-04-19 15:52 | 3.6271 | Oxy9 (PSt7-10) | 2018-04-04 12:44 | default | 138.5456 | μmol/L | 31.1323 | °C | 999 | hPa | Humid | 35 | 0 | 0 | 23.582 | 158459.9069 | 274921.6794 | 34.3 | 55
667977 | 2018-04-19 15:52 | 3.6432 | Oxy9 (PSt7-10) | 2018-04-04 12:44 | default | 138.5076 | μmol/L | 31.1357 | °C | 999 | hPa | Humid | 35 | 0 | 0 | 23.584 | 158458.9474 | 274922.6889 | 34.3 | 55
667980 | 2018-04-19 15:52 | 3.6597 | Oxy9 (PSt7-10) | 2018-04-04 12:44 | default | 138.5686 | μmol/L | 31.1324 | °C | 999 | hPa | Humid | 35 | 0 | 0 | 23.58 | 158452.1118 | 274926.1831 | 34.3 | 55
667996 | 2018-04-19 15:52 | 3.6766 | Oxy9 (PSt7-10) | 2018-04-04 12:44 | default | 138.5471 | μmol/L | 31.132 | °C | 999 | hPa | Humid | 35 | 0 | 0 | 23.582 | 158453.946 | 274923.3175 | 34.3 | 55
668003 | 2018-04-19 15:52 | 3.6936 | Oxy9 (PSt7-10) | 2018-04-04 12:44 | default | 138.5816 | μmol/L | 31.1295 | °C | 999 | hPa | Humid | 35 | 0 | 0 | 23.58 | 158449.1895 | 274926.5113 | 34.3 | 55
668017 | 2018-04-19 15:52 | 3.71 | Oxy9 (PSt7-10) | 2018-04-04 12:44 | default | 138.4718 | μmol/L | 31.1386 | °C | 999 | hPa | Humid | 35 | 0 | 0 | 23.586 | 158447.9926 | 274922.4 | 34.3 | 55
668028 | 2018-04-19 15:52 | 3.7275 | Oxy9 (PSt7-10) | 2018-04-04 12:44 | default | 138.6147 | μmol/L | 31.1166 | °C | 999 | hPa | Humid | 35 | 0 | 0 | 23.582 | 158450.506 | 274911.9321 | 34.3 | 55
668039 | 2018-04-19 15:52 | 3.7443 | Oxy9 (PSt7-10) | 2018-04-04 12:44 | default | 138.5648 | μmol/L | 31.1306 | °C | 999 | hPa | Humid | 35 | 0 | 0 | 23.581 | 158442.9487 | 274913.2001 | 34.3 | 55
668047 | 2018-04-19 15:52 | 3.7598 | Oxy9 (PSt7-10) | 2018-04-04 12:44 | default | 138.56 | μmol/L | 31.1238 | °C | 999 | hPa | Humid | 35 | 0 | 0 | 23.584 | 158437.9956 | 274919.0513 | 34.3 | 55
668059 | 2018-04-19 15:52 | 3.7772 | Oxy9 (PSt7-10) | 2018-04-04 12:44 | default | 138.5397 | μmol/L | 31.1311 | °C | 999 | hPa | Humid | 35 | 0 | 0 | 23.583 | 158452.6787 | 274926.4962 | 34.3 | 55
668065 | 2018-04-19 15:52 | 3.7933 | Oxy9 (PSt7-10) | 2018-04-04 12:44 | default | 138.5602 | μmol/L | 31.129 | °C | 999 | hPa | Humid | 35 | 0 | 0 | 23.582 | 158440.0234 | 274911.8876 | 34.3 | 55
668075 | 2018-04-19 15:52 | 3.8104 | Oxy9 (PSt7-10) | 2018-04-04 12:44 | default | 138.5783 | μmol/L | 31.1276 | °C | 999 | hPa | Humid | 35 | 0 | 0 | 23.581 | 158432.6446 | 274917.747 | 34.3 | 55
668086 | 2018-04-19 15:52 | 3.8283 | Oxy9 (PSt7-10) | 2018-04-04 12:44 | default | 138.6106 | μmol/L | 31.1176 | °C | 999 | hPa | Humid | 35 | 0 | 0 | 23.582 | 158437.1028 | 274917.9325 | 34.3 | 55
668092 | 2018-04-19 15:52 | 3.8438 | Oxy9 (PSt7-10) | 2018-04-04 12:44 | default | 138.5942 | μmol/L | 31.1186 | °C | 999 | hPa | Humid | 35 | 0 | 0 | 23.583 | 158434.8389 | 274914.371 | 34.3 | 55
668106 | 2018-04-19 15:52 | 3.8599 | Oxy9 (PSt7-10) | 2018-04-04 12:44 | default | 138.5897 | μmol/L | 31.1223 | °C | 999 | hPa | Humid | 35 | 0 | 0 | 23.582 | 158428.6939 | 274906.2279 | 34.3 | 55
668110 | 2018-04-19 15:52 | 3.8771 | Oxy9 (PSt7-10) | 2018-04-04 12:44 | default | 138.5274 | μmol/L | 31.1312 | °C | 999 | hPa | Humid | 35 | 0 | 0 | 23.584 | 158420.7884 | 274906.3541 | 34.3 | 55
668123 | 2018-04-19 15:52 | 3.8934 | Oxy9 (PSt7-10) | 2018-04-04 12:44 | default | 138.5872 | μmol/L | 31.1255 | °C | 999 | hPa | Humid | 35 | 0 | 0 | 23.581 | 158421.7899 | 274916.7555 | 34.3 | 55
668136 | 2018-04-19 15:53 | 3.9102 | Oxy9 (PSt7-10) | 2018-04-04 12:44 | default | 138.6598 | μmol/L | 31.1116 | °C | 999 | hPa | Humid | 35 | 0 | 0 | 23.58 | 158430.4337 | 274921.6317 | 34.3 | 55
668141 | 2018-04-19 15:53 | 3.9267 | Oxy9 (PSt7-10) | 2018-04-04 12:44 | default | 138.5049 | μmol/L | 31.1469 | °C | 999 | hPa | Humid | 35 | 0 | 0 | 23.58 | 158415.0223 | 274912.0439 | 34.3 | 55
668153 | 2018-04-19 15:53 | 3.9446 | Oxy9 (PSt7-10) | 2018-04-04 12:44 | default | 138.5556 | μmol/L | 31.138 | °C | 999 | hPa | Humid | 35 | 0 | 0 | 23.579 | 158424.9206 | 274913.7441 | 34.3 | 55
668163 | 2018-04-19 15:53 | 3.9605 | Oxy9 (PSt7-10) | 2018-04-04 12:44 | default | 138.5567 | μmol/L | 31.1325 | °C | 999 | hPa | Humid | 35 | 0 | 0 | 23.581 | 158411.0817 | 274917.0294 | 34.3 | 55
668171 | 2018-04-19 15:53 | 3.9766 | Oxy9 (PSt7-10) | 2018-04-04 12:44 | default | 138.5723 | μmol/L | 31.1263 | °C | 999 | hPa | Humid | 35 | 0 | 0 | 23.582 | 158414.486 | 274907.0812 | 34.3 | 55
668180 | 2018-04-19 15:53 | 3.9942 | Oxy9 (PSt7-10) | 2018-04-04 12:44 | default | 138.5661 | μmol/L | 31.125 | °C | 999 | hPa | Humid | 35 | 0 | 0 | 23.583 | 158405.4189 | 274909.8699 | 34.3 | 55
668193 | 2018-04-19 15:53 | 4.0101 | Oxy9 (PSt7-10) | 2018-04-04 12:44 | default | 138.5182 | μmol/L | 31.1465 | °C | 999 | hPa | Humid | 35 | 0 | 0 | 23.579 | 158405.9145 | 274913.0049 | 34.3 | 55
668206 | 2018-04-19 15:53 | 4.0265 | Oxy9 (PSt7-10) | 2018-04-04 12:44 | default | 138.5864 | μmol/L | 31.1257 | °C | 999 | hPa | Humid | 35 | 0 | 0 | 23.581 | 158396.4905 | 274922.3778 | 34.3 | 55
668215 | 2018-04-19 15:53 | 4.0431 | Oxy9 (PSt7-10) | 2018-04-04 12:44 | default | 138.5712 | μmol/L | 31.1239 | °C | 999 | hPa | Humid | 35 | 0 | 0 | 23.583 | 158401.3164 | 274910.6738 | 34.3 | 55
668223 | 2018-04-19 15:53 | 4.0604 | Oxy9 (PSt7-10) | 2018-04-04 12:44 | default | 138.5916 | μmol/L | 31.1351 | °C | 999 | hPa | Humid | 35 | 0 | 0 | 23.577 | 158396.2168 | 274926.9318 | 34.3 | 55
668237 | 2018-04-19 15:53 | 4.0771 | Oxy9 (PSt7-10) | 2018-04-04 12:44 | default | 138.547 | μmol/L | 31.1373 | °C | 999 | hPa | Humid | 35 | 0 | 0 | 23.58 | 158401.7121 | 274907.5864 | 34.3 | 55
668243 | 2018-04-19 15:53 | 4.0932 | Oxy9 (PSt7-10) | 2018-04-04 12:44 | default | 138.5896 | μmol/L | 31.1276 | °C | 999 | hPa | Humid | 35 | 0 | 0 | 23.58 | 158384.611 | 274893.5786 | 34.3 | 55
668254 | 2018-04-19 15:53 | 4.1098 | Oxy9 (PSt7-10) | 2018-04-04 12:44 | default | 138.5997 | μmol/L | 31.128 | °C | 999 | hPa | Humid | 35 | 0 | 0 | 23.579 | 158387.5753 | 274907.9421 | 34.3 | 55
668265 | 2018-04-19 15:53 | 4.1271 | Oxy9 (PSt7-10) | 2018-04-04 12:44 | default | 138.6702 | μmol/L | 31.1119 | °C | 999 | hPa | Humid | 35 | 0 | 0 | 23.579 | 158387.3812 | 274906.5789 | 34.3 | 55
668273 | 2018-04-19 15:53 | 4.1435 | Oxy9 (PSt7-10) | 2018-04-04 12:44 | default | 138.6446 | μmol/L | 31.1178 | °C | 999 | hPa | Humid | 35 | 0 | 0 | 23.579 | 158383.3283 | 274898.641 | 34.3 | 55
668289 | 2018-04-19 15:53 | 4.1604 | Oxy9 (PSt7-10) | 2018-04-04 12:44 | default | 138.6833 | μmol/L | 31.1116 | °C | 999 | hPa | Humid | 35 | 0 | 0 | 23.578 | 158384.3203 | 274904.5312 | 34.3 | 55
668295 | 2018-04-19 15:53 | 4.1771 | Oxy9 (PSt7-10) | 2018-04-04 12:44 | default | 138.6064 | μmol/L | 31.1291 | °C | 999 | hPa | Humid | 35 | 0 | 0 | 23.578 | 158387.3198 | 274907.8336 | 34.3 | 55
668307 | 2018-04-19 15:53 | 4.1933 | Oxy9 (PSt7-10) | 2018-04-04 12:44 | default | 138.6733 | μmol/L | 31.1218 | °C | 999 | hPa | Humid | 35 | 0 | 0 | 23.575 | 158370.4713 | 274901.5354 | 34.3 | 55
668310 | 2018-04-19 15:53 | 4.21 | Oxy9 (PSt7-10) | 2018-04-04 12:44 | default | 138.6776 | μmol/L | 31.1129 | °C | 999 | hPa | Humid | 35 | 0 | 0 | 23.578 | 158371.2948 | 274911.3642 | 34.3 | 55
668328 | 2018-04-19 15:53 | 4.2268 | Oxy9 (PSt7-10) | 2018-04-04 12:44 | default | 138.6335 | μmol/L | 31.1256 | °C | 999 | hPa | Humid | 35 | 0 | 0 | 23.577 | 158378.5016 | 274906.4205 | 34.3 | 55
668339 | 2018-04-19 15:53 | 4.2436 | Oxy9 (PSt7-10) | 2018-04-04 12:44 | default | 138.5863 | μmol/L | 31.131 | °C | 999 | hPa | Humid | 35 | 0 | 0 | 23.579 | 158366.2155 | 274912.3968 | 34.3 | 55
668341 | 2018-04-19 15:53 | 4.2599 | Oxy9 (PSt7-10) | 2018-04-04 12:44 | default | 138.6532 | μmol/L | 31.1264 | °C | 999 | hPa | Humid | 35 | 0 | 0 | 23.575 | 158370.6079 | 274902.4822 | 34.3 | 55
668353 | 2018-04-19 15:53 | 4.2769 | Oxy9 (PSt7-10) | 2018-04-04 12:44 | default | 138.6227 | μmol/L | 31.1307 | °C | 999 | hPa | Humid | 35 | 0 | 0 | 23.576 | 158359.1525 | 274902.966 | 34.3 | 55
668365 | 2018-04-19 15:53 | 4.2936 | Oxy9 (PSt7-10) | 2018-04-04 12:44 | default | 138.6146 | μmol/L | 31.1325 | °C | 999 | hPa | Humid | 35 | 0 | 0 | 23.576 | 158375.1467 | 274909.7897 | 34.3 | 55
668372 | 2018-04-19 15:53 | 4.3099 | Oxy9 (PSt7-10) | 2018-04-04 12:44 | default | 138.6385 | μmol/L | 31.1297 | °C | 999 | hPa | Humid | 35 | 0 | 0 | 23.575 | 158362.1521 | 274890.2075 | 34.3 | 55
668381 | 2018-04-19 15:53 | 4.3265 | Oxy9 (PSt7-10) | 2018-04-04 12:44 | default | 138.5701 | μmol/L | 31.14 | °C | 999 | hPa | Humid | 35 | 0 | 0 | 23.577 | 158355.6499 | 274894.5728 | 34.3 | 55
668394 | 2018-04-19 15:53 | 4.3446 | Oxy9 (PSt7-10) | 2018-04-04 12:44 | default | 138.5057 | μmol/L | 31.1494 | °C | 999 | hPa | Humid | 35 | 0 | 0 | 23.579 | 158358.5219 | 274901.372 | 34.3 | 55
668409 | 2018-04-19 15:53 | 4.36 | Oxy9 (PSt7-10) | 2018-04-04 12:44 | default | 138.5452 | μmol/L | 31.1457 | °C | 999 | hPa | Humid | 35 | 0 | 0 | 23.577 | 158355.2183 | 274894.596 | 34.3 | 55
668419 | 2018-04-19 15:53 | 4.3767 | Oxy9 (PSt7-10) | 2018-04-04 12:44 | default | 138.6204 | μmol/L | 31.1338 | °C | 999 | hPa | Humid | 35 | 0 | 0 | 23.575 | 158353.1856 | 274895.3201 | 34.3 | 55
668429 | 2018-04-19 15:53 | 4.3931 | Oxy9 (PSt7-10) | 2018-04-04 12:44 | default | 138.5775 | μmol/L | 31.1383 | °C | 999 | hPa | Humid | 35 | 0 | 0 | 23.577 | 158341.7035 | 274893.5951 | 34.3 | 55
668439 | 2018-04-19 15:53 | 4.4104 | Oxy9 (PSt7-10) | 2018-04-04 12:44 | default | 138.643 | μmol/L | 31.1314 | °C | 999 | hPa | Humid | 35 | 0 | 0 | 23.574 | 158350.9525 | 274897.9744 | 34.3 | 55
668446 | 2018-04-19 15:53 | 4.4271 | Oxy9 (PSt7-10) | 2018-04-04 12:44 | default | 138.5803 | μmol/L | 31.1351 | °C | 999 | hPa | Humid | 35 | 0 | 0 | 23.578 | 158352.4084 | 274895.2998 | 34.3 | 55
668459 | 2018-04-19 15:53 | 4.4436 | Oxy9 (PSt7-10) | 2018-04-04 12:44 | default | 138.5592 | μmol/L | 31.1478 | °C | 999 | hPa | Humid | 35 | 0 | 0 | 23.575 | 158355.7945 | 274896.9593 | 34.3 | 55
668468 | 2018-04-19 15:53 | 4.4603 | Oxy9 (PSt7-10) | 2018-04-04 12:44 | default | 138.6582 | μmol/L | 31.1252 | °C | 999 | hPa | Humid | 35 | 0 | 0 | 23.575 | 158347.0824 | 274903.5078 | 34.3 | 55
668471 | 2018-04-19 15:53 | 4.4768 | Oxy9 (PSt7-10) | 2018-04-04 12:44 | default | 138.6699 | μmol/L | 31.1305 | °C | 999 | hPa | Humid | 35 | 0 | 0 | 23.572 | 158338.534 | 274875.3004 | 34.3 | 55
668483 | 2018-04-19 15:53 | 4.4937 | Oxy9 (PSt7-10) | 2018-04-04 12:44 | default | 138.6681 | μmol/L | 31.1256 | °C | 999 | hPa | Humid | 35 | 0 | 0 | 23.574 | 158337.9285 | 274889.9285 | 34.3 | 55
668498 | 2018-04-19 15:53 | 4.5104 | Oxy9 (PSt7-10) | 2018-04-04 12:44 | default | 138.6273 | μmol/L | 31.1296 | °C | 999 | hPa | Humid | 35 | 0 | 0 | 23.576 | 158339.8924 | 274897.7729 | 34.3 | 55
668506 | 2018-04-19 15:53 | 4.5271 | Oxy9 (PSt7-10) | 2018-04-04 12:44 | default | 138.6519 | μmol/L | 31.1293 | °C | 999 | hPa | Humid | 35 | 0 | 0 | 23.574 | 158322.8095 | 274894.4868 | 34.3 | 55
668517 | 2018-04-19 15:53 | 4.5434 | Oxy9 (PSt7-10) | 2018-04-04 12:44 | default | 138.6524 | μmol/L | 31.1292 | °C | 999 | hPa | Humid | 35 | 0 | 0 | 23.574 | 158329.894 | 274872.7421 | 34.3 | 55
668522 | 2018-04-19 15:53 | 4.5599 | Oxy9 (PSt7-10) | 2018-04-04 12:44 | default | 138.7257 | μmol/L | 31.1125 | °C | 999 | hPa | Humid | 35 | 0 | 0 | 23.574 | 158318.5306 | 274886.2765 | 34.3 | 55
668532 | 2018-04-19 15:53 | 4.5763 | Oxy9 (PSt7-10) | 2018-04-04 12:44 | default | 138.6036 | μmol/L | 31.1403 | °C | 999 | hPa | Humid | 35 | 0 | 0 | 23.574 | 158312.8931 | 274887.3362 | 34.3 | 55
668546 | 2018-04-19 15:53 | 4.5936 | Oxy9 (PSt7-10) | 2018-04-04 12:44 | default | 138.5962 | μmol/L | 31.1394 | °C | 999 | hPa | Humid | 35 | 0 | 0 | 23.575 | 158317.2957 | 274889.7522 | 34.3 | 55
668550 | 2018-04-19 15:53 | 4.61 | Oxy9 (PSt7-10) | 2018-04-04 12:44 | default | 138.6069 | μmol/L | 31.1502 | °C | 999 | hPa | Humid | 35 | 0 | 0 | 23.57 | 158319.1916 | 274896.6436 | 34.3 | 55
668566 | 2018-04-19 15:53 | 4.6271 | Oxy9 (PSt7-10) | 2018-04-04 12:44 | default | 138.5697 | μmol/L | 31.1454 | °C | 999 | hPa | Humid | 35 | 0 | 0 | 23.575 | 158317.1097 | 274888.1105 | 34.3 | 55
668574 | 2018-04-19 15:53 | 4.6442 | Oxy9 (PSt7-10) | 2018-04-04 12:44 | default | 138.6133 | μmol/L | 31.1355 | °C | 999 | hPa | Humid | 35 | 0 | 0 | 23.575 | 158315.9278 | 274893.7087 | 34.3 | 55
668582 | 2018-04-19 15:53 | 4.6615 | Oxy9 (PSt7-10) | 2018-04-04 12:44 | default | 138.5976 | μmol/L | 31.147 | °C | 999 | hPa | Humid | 35 | 0 | 0 | 23.572 | 158327.2031 | 274885.2091 | 34.3 | 55
668592 | 2018-04-19 15:53 | 4.6775 | Oxy9 (PSt7-10) | 2018-04-04 12:44 | default | 138.652 | μmol/L | 31.1293 | °C | 999 | hPa | Humid | 35 | 0 | 0 | 23.574 | 158300.639 | 274879.2725 | 34.3 | 55
668603 | 2018-04-19 15:53 | 4.6943 | Oxy9 (PSt7-10) | 2018-04-04 12:44 | default | 138.6381 | μmol/L | 31.1298 | °C | 999 | hPa | Humid | 35 | 0 | 0 | 23.575 | 158305.8219 | 274892.1109 | 34.3 | 55
668613 | 2018-04-19 15:53 | 4.7097 | Oxy9 (PSt7-10) | 2018-04-04 12:44 | default | 138.665 | μmol/L | 31.1343 | °C | 999 | hPa | Humid | 35 | 0 | 0 | 23.571 | 158298.4848 | 274886.6068 | 34.3 | 55
668623 | 2018-04-19 15:53 | 4.7269 | Oxy9 (PSt7-10) | 2018-04-04 12:44 | default | 138.6248 | μmol/L | 31.1381 | °C | 999 | hPa | Humid | 35 | 0 | 0 | 23.573 | 158300.1781 | 274883.5127 | 34.3 | 55
668637 | 2018-04-19 15:53 | 4.7436 | Oxy9 (PSt7-10) | 2018-04-04 12:44 | default | 138.6223 | μmol/L | 31.1361 | °C | 999 | hPa | Humid | 35 | 0 | 0 | 23.574 | 158301.0196 | 274880.0115 | 34.3 | 55
668646 | 2018-04-19 15:53 | 4.7599 | Oxy9 (PSt7-10) | 2018-04-04 12:44 | default | 138.6192 | μmol/L | 31.1421 | °C | 999 | hPa | Humid | 35 | 0 | 0 | 23.572 | 158295.1773 | 274886.8142 | 34.3 | 55
668652 | 2018-04-19 15:53 | 4.7771 | Oxy9 (PSt7-10) | 2018-04-04 12:44 | default | 138.6628 | μmol/L | 31.1348 | °C | 999 | hPa | Humid | 35 | 0 | 0 | 23.571 | 158301.8851 | 274877.1549 | 34.3 | 55
668666 | 2018-04-19 15:53 | 4.7938 | Oxy9 (PSt7-10) | 2018-04-04 12:44 | default | 138.6535 | μmol/L | 31.1396 | °C | 999 | hPa | Humid | 35 | 0 | 0 | 23.57 | 158291.198 | 274885.8684 | 34.3 | 55
668671 | 2018-04-19 15:53 | 4.8105 | Oxy9 (PSt7-10) | 2018-04-04 12:44 | default | 138.6164 | μmol/L | 31.148 | °C | 999 | hPa | Humid | 35 | 0 | 0 | 23.57 | 158289.6826 | 274876.3408 | 34.3 | 55
668686 | 2018-04-19 15:53 | 4.8271 | Oxy9 (PSt7-10) | 2018-04-04 12:44 | default | 138.5914 | μmol/L | 31.1405 | °C | 999 | hPa | Humid | 35 | 0 | 0 | 23.575 | 158284.198 | 274884.9162 | 34.3 | 55
668697 | 2018-04-19 15:53 | 4.8432 | Oxy9 (PSt7-10) | 2018-04-04 12:44 | default | 138.7268 | μmol/L | 31.1229 | °C | 999 | hPa | Humid | 35 | 0 | 0 | 23.57 | 158292.7828 | 274877.2274 | 34.3 | 55
668707 | 2018-04-19 15:53 | 4.8599 | Oxy9 (PSt7-10) | 2018-04-04 12:44 | default | 138.7004 | μmol/L | 31.1262 | °C | 999 | hPa | Humid | 35 | 0 | 0 | 23.571 | 158280.4662 | 274883.4661 | 34.3 | 55
668712 | 2018-04-19 15:53 | 4.8771 | Oxy9 (PSt7-10) | 2018-04-04 12:44 | default | 138.6312 | μmol/L | 31.142 | °C | 999 | hPa | Humid | 35 | 0 | 0 | 23.571 | 158278.832 | 274886.2618 | 34.3 | 55
668722 | 2018-04-19 15:53 | 4.8956 | Oxy9 (PSt7-10) | 2018-04-04 12:44 | default | 138.6838 | μmol/L | 31.1327 | °C | 999 | hPa | Humid | 35 | 0 | 0 | 23.57 | 158286.5859 | 274886.8081 | 34.3 | 55
668738 | 2018-04-19 15:54 | 4.9101 | Oxy9 (PSt7-10) | 2018-04-04 12:44 | default | 138.6681 | μmol/L | 31.1363 | °C | 999 | hPa | Humid | 35 | 0 | 0 | 23.57 | 158274.7374 | 274872.1512 | 34.3 | 55
668745 | 2018-04-19 15:54 | 4.9272 | Oxy9 (PSt7-10) | 2018-04-04 12:44 | default | 138.6369 | μmol/L | 31.146 | °C | 999 | hPa | Humid | 35 | 0 | 0 | 23.569 | 158265.9868 | 274879.4492 | 34.3 | 55
668759 | 2018-04-19 15:54 | 4.9437 | Oxy9 (PSt7-10) | 2018-04-04 12:44 | default | 138.6154 | μmol/L | 31.1482 | °C | 999 | hPa | Humid | 35 | 0 | 0 | 23.57 | 158268.255 | 274861.447 | 34.3 | 55
668769 | 2018-04-19 15:54 | 4.9602 | Oxy9 (PSt7-10) | 2018-04-04 12:44 | default | 138.6521 | μmol/L | 31.1372 | °C | 999 | hPa | Humid | 35 | 0 | 0 | 23.571 | 158263.2796 | 274879.4569 | 34.3 | 55
668779 | 2018-04-19 15:54 | 4.9776 | Oxy9 (PSt7-10) | 2018-04-04 12:44 | default | 138.6094 | μmol/L | 31.1549 | °C | 999 | hPa | Humid | 35 | 0 | 0 | 23.568 | 158259.837 | 274872.9734 | 34.3 | 55
668787 | 2018-04-19 15:54 | 4.9934 | Oxy9 (PSt7-10) | 2018-04-04 12:44 | default | 138.5866 | μmol/L | 31.1548 | °C | 999 | hPa | Humid | 35 | 0 | 0 | 23.57 | 158254.1413 | 274864.6052 | 34.3 | 55
668799 | 2018-04-19 15:54 | 5.0097 | Oxy9 (PSt7-10) | 2018-04-04 12:44 | default | 138.6776 | μmol/L | 31.1314 | °C | 999 | hPa | Humid | 35 | 0 | 0 | 23.571 | 158253.9196 | 274886.8846 | 34.3 | 55
668809 | 2018-04-19 15:54 | 5.0268 | Oxy9 (PSt7-10) | 2018-04-04 12:44 | default | 138.7766 | μmol/L | 31.1222 | °C | 999 | hPa | Humid | 35 | 0 | 0 | 23.566 | 158254.6076 | 274874.6103 | 34.3 | 55
668815 | 2018-04-19 15:54 | 5.0447 | Oxy9 (PSt7-10) | 2018-04-04 12:44 | default | 138.653 | μmol/L | 31.1423 | °C | 999 | hPa | Humid | 35 | 0 | 0 | 23.569 | 158267.9391 | 274875.1019 | 34.3 | 55
668823 | 2018-04-19 15:54 | 5.0597 | Oxy9 (PSt7-10) | 2018-04-04 12:44 | default | 138.6693 | μmol/L | 31.1413 | °C | 999 | hPa | Humid | 35 | 0 | 0 | 23.568 | 158250.5059 | 274869.1545 | 34.3 | 55
668832 | 2018-04-19 15:54 | 5.0772 | Oxy9 (PSt7-10) | 2018-04-04 12:44 | default | 138.6492 | μmol/L | 31.1458 | °C | 999 | hPa | Humid | 35 | 0 | 0 | 23.568 | 158244.4205 | 274871.3683 | 34.3 | 55
668843 | 2018-04-19 15:54 | 5.0932 | Oxy9 (PSt7-10) | 2018-04-04 12:44 | default | 138.6528 | μmol/L | 31.145 | °C | 999 | hPa | Humid | 35 | 0 | 0 | 23.568 | 158244.9496 | 274863.4728 | 34.3 | 55
668851 | 2018-04-19 15:54 | 5.1105 | Oxy9 (PSt7-10) | 2018-04-04 12:44 | default | 138.6979 | μmol/L | 31.1347 | °C | 999 | hPa | Humid | 35 | 0 | 0 | 23.568 | 158241.5137 | 274876.7733 | 34.3 | 55
668866 | 2018-04-19 15:54 | 5.1264 | Oxy9 (PSt7-10) | 2018-04-04 12:44 | default | 138.6239 | μmol/L | 31.1384 | °C | 999 | hPa | Humid | 35 | 0 | 0 | 23.573 | 158238.3786 | 274877.7011 | 34.3 | 55
668879 | 2018-04-19 15:54 | 5.1472 | Oxy9 (PSt7-10) | 2018-04-04 12:44 | default | 138.6957 | μmol/L | 31.1353 | °C | 999 | hPa | Humid | 35 | 0 | 0 | 23.568 | 158249.4646 | 274875.7073 | 34.3 | 55
668884 | 2018-04-19 15:54 | 5.1601 | Oxy9 (PSt7-10) | 2018-04-04 12:44 | default | 138.69 | μmol/L | 31.1339 | °C | 999 | hPa | Humid | 35 | 0 | 0 | 23.569 | 158238.0943 | 274871.5735 | 34.3 | 55
668892 | 2018-04-19 15:54 | 5.1767 | Oxy9 (PSt7-10) | 2018-04-04 12:44 | default | 138.7264 | μmol/L | 31.1309 | °C | 999 | hPa | Humid | 35 | 0 | 0 | 23.567 | 158228.2847 | 274876.2976 | 34.3 | 55
668900 | 2018-04-19 15:54 | 5.1932 | Oxy9 (PSt7-10) | 2018-04-04 12:44 | default | 138.6703 | μmol/L | 31.1384 | °C | 999 | hPa | Humid | 35 | 0 | 0 | 23.569 | 158226.4324 | 274861.7044 | 34.3 | 55
668915 | 2018-04-19 15:54 | 5.2097 | Oxy9 (PSt7-10) | 2018-04-04 12:44 | default | 138.6972 | μmol/L | 31.1402 | °C | 999 | hPa | Humid | 35 | 0 | 0 | 23.566 | 158223.1877 | 274877.4291 | 34.3 | 55
668924 | 2018-04-19 15:54 | 5.259 | Oxy9 (PSt7-10) | 2018-04-04 12:44 | default | 138.6643 | μmol/L | 31.1451 | °C | 999 | hPa | Humid | 35 | 0 | 0 | 23.567 | 158279.3695 | 274932.8159 | 34.3 | 55
668930 | 2018-04-19 15:54 | 5.259 | Oxy9 (PSt7-10) | 2018-04-04 12:44 | default | 138.641 | μmol/L | 31.1451 | °C | 999 | hPa | Humid | 35 | 0 | 0 | 23.569 | 158213.1704 | 274860.458 | 34.3 | 55
668941 | 2018-04-19 15:54 | 5.2612 | Oxy9 (PSt7-10) | 2018-04-04 12:44 | default | 138.6817 | μmol/L | 31.1411 | °C | 999 | hPa | Humid | 35 | 0 | 0 | 23.567 | 158163.0438 | 274802.4052 | 34.3 | 55
668956 | 2018-04-19 15:54 | 5.2783 | Oxy9 (PSt7-10) | 2018-04-04 12:44 | default | 138.6701 | μmol/L | 31.1411 | °C | 999 | hPa | Humid | 35 | 0 | 0 | 23.568 | 158161.5324 | 274799.9169 | 34.3 | 55
668960 | 2018-04-19 15:54 | 5.2945 | Oxy9 (PSt7-10) | 2018-04-04 12:44 | default | 138.6715 | μmol/L | 31.1408 | °C | 999 | hPa | Humid | 35 | 0 | 0 | 23.568 | 158183.4405 | 274830.7862 | 34.3 | 55
668977 | 2018-04-19 15:54 | 5.3111 | Oxy9 (PSt7-10) | 2018-04-04 12:44 | default | 138.6675 | μmol/L | 31.139 | °C | 999 | hPa | Humid | 35 | 0 | 0 | 23.569 | 158189.3916 | 274838.8363 | 34.3 | 55
668987 | 2018-04-19 15:54 | 5.327 | Oxy9 (PSt7-10) | 2018-04-04 12:44 | default | 138.7189 | μmol/L | 31.1353 | °C | 999 | hPa | Humid | 35 | 0 | 0 | 23.566 | 158195.3217 | 274847.8175 | 34.3 | 55
668997 | 2018-04-19 15:54 | 5.3435 | Oxy9 (PSt7-10) | 2018-04-04 12:44 | default | 138.6969 | μmol/L | 31.1456 | °C | 999 | hPa | Humid | 35 | 0 | 0 | 23.564 | 158191.7117 | 274850.1727 | 34.3 | 55
669005 | 2018-04-19 15:54 | 5.3599 | Oxy9 (PSt7-10) | 2018-04-04 12:44 | default | 138.7336 | μmol/L | 31.1399 | °C | 999 | hPa | Humid | 35 | 0 | 0 | 23.563 | 158197.5145 | 274861.2205 | 34.3 | 55
669019 | 2018-04-19 15:54 | 5.3764 | Oxy9 (PSt7-10) | 2018-04-04 12:44 | default | 138.7348 | μmol/L | 31.1396 | °C | 999 | hPa | Humid | 35 | 0 | 0 | 23.563 | 158200.5302 | 274856.5828 | 34.3 | 55
669024 | 2018-04-19 15:54 | 5.3935 | Oxy9 (PSt7-10) | 2018-04-04 12:44 | default | 138.6783 | μmol/L | 31.1498 | °C | 999 | hPa | Humid | 35 | 0 | 0 | 23.564 | 158191.5958 | 274851.5737 | 34.3 | 55
669036 | 2018-04-19 15:54 | 5.4111 | Oxy9 (PSt7-10) | 2018-04-04 12:44 | default | 138.6516 | μmol/L | 31.1506 | °C | 999 | hPa | Humid | 35 | 0 | 0 | 23.566 | 158200.7784 | 274854.5949 | 34.3 | 55
669042 | 2018-04-19 15:54 | 5.427 | Oxy9 (PSt7-10) | 2018-04-04 12:44 | default | 138.691 | μmol/L | 31.1469 | °C | 999 | hPa | Humid | 35 | 0 | 0 | 23.564 | 158190.9445 | 274857.7293 | 34.3 | 55
669056 | 2018-04-19 15:54 | 5.4451 | Oxy9 (PSt7-10) | 2018-04-04 12:44 | default | 138.704 | μmol/L | 31.1466 | °C | 999 | hPa | Humid | 35 | 0 | 0 | 23.563 | 158194.15 | 274859.4584 | 34.3 | 55
669066 | 2018-04-19 15:54 | 5.4605 | Oxy9 (PSt7-10) | 2018-04-04 12:44 | default | 138.6783 | μmol/L | 31.1498 | °C | 999 | hPa | Humid | 35 | 0 | 0 | 23.564 | 158184.2518 | 274848.2485 | 34.3 | 55
669074 | 2018-04-19 15:54 | 5.4768 | Oxy9 (PSt7-10) | 2018-04-04 12:44 | default | 138.7362 | μmol/L | 31.1446 | °C | 999 | hPa | Humid | 35 | 0 | 0 | 23.561 | 158183.5872 | 274851.4684 | 34.3 | 55
669084 | 2018-04-19 15:54 | 5.4933 | Oxy9 (PSt7-10) | 2018-04-04 12:44 | default | 138.7492 | μmol/L | 31.1416 | °C | 999 | hPa | Humid | 35 | 0 | 0 | 23.561 | 158176.0739 | 274847.4773 | 34.3 | 55
669096 | 2018-04-19 15:54 | 5.5101 | Oxy9 (PSt7-10) | 2018-04-04 12:44 | default | 138.6939 | μmol/L | 31.1463 | °C | 999 | hPa | Humid | 35 | 0 | 0 | 23.564 | 158181.9751 | 274852.0068 | 34.3 | 55
669101 | 2018-04-19 15:54 | 5.527 | Oxy9 (PSt7-10) | 2018-04-04 12:44 | default | 138.6594 | μmol/L | 31.1568 | °C | 999 | hPa | Humid | 35 | 0 | 0 | 23.563 | 158182.7824 | 274847.3368 | 34.3 | 55
669110 | 2018-04-19 15:54 | 5.543 | Oxy9 (PSt7-10) | 2018-04-04 12:44 | default | 138.6377 | μmol/L | 31.1564 | °C | 999 | hPa | Humid | 35 | 0 | 0 | 23.565 | 158179.0415 | 274848.4031 | 34.3 | 55
669123 | 2018-04-19 15:54 | 5.5601 | Oxy9 (PSt7-10) | 2018-04-04 12:44 | default | 138.6606 | μmol/L | 31.1565 | °C | 999 | hPa | Humid | 35 | 0 | 0 | 23.563 | 158171.83 | 274854.6027 | 34.3 | 55
669137 | 2018-04-19 15:54 | 5.5767 | Oxy9 (PSt7-10) | 2018-04-04 12:44 | default | 138.7444 | μmol/L | 31.1427 | °C | 999 | hPa | Humid | 35 | 0 | 0 | 23.561 | 158174.1126 | 274851.0986 | 34.3 | 55
669145 | 2018-04-19 15:54 | 5.5937 | Oxy9 (PSt7-10) | 2018-04-04 12:44 | default | 138.6902 | μmol/L | 31.1471 | °C | 999 | hPa | Humid | 35 | 0 | 0 | 23.564 | 158168.0617 | 274851.3096 | 34.3 | 55
669155 | 2018-04-19 15:54 | 5.6101 | Oxy9 (PSt7-10) | 2018-04-04 12:44 | default | 138.6866 | μmol/L | 31.1479 | °C | 999 | hPa | Humid | 35 | 0 | 0 | 23.564 | 158158.9197 | 274840.9085 | 34.3 | 55
669168 | 2018-04-19 15:54 | 5.6263 | Oxy9 (PSt7-10) | 2018-04-04 12:44 | default | 138.8213 | μmol/L | 31.1305 | °C | 999 | hPa | Humid | 35 | 0 | 0 | 23.559 | 158161.564 | 274852.3111 | 34.3 | 55
669176 | 2018-04-19 15:54 | 5.643 | Oxy9 (PSt7-10) | 2018-04-04 12:44 | default | 138.772 | μmol/L | 31.1285 | °C | 999 | hPa | Humid | 35 | 0 | 0 | 23.564 | 158161.1073 | 274852.7546 | 34.3 | 55
669180 | 2018-04-19 15:54 | 5.6606 | Oxy9 (PSt7-10) | 2018-04-04 12:44 | default | 138.6963 | μmol/L | 31.1484 | °C | 999 | hPa | Humid | 35 | 0 | 0 | 23.563 | 158147.7564 | 274852.6523 | 34.3 | 55
669190 | 2018-04-19 15:54 | 5.6767 | Oxy9 (PSt7-10) | 2018-04-04 12:44 | default | 138.7027 | μmol/L | 31.1496 | °C | 999 | hPa | Humid | 35 | 0 | 0 | 23.562 | 158151.6164 | 274846.5982 | 34.3 | 55
669204 | 2018-04-19 15:54 | 5.6937 | Oxy9 (PSt7-10) | 2018-04-04 12:44 | default | 138.7324 | μmol/L | 31.1428 | °C | 999 | hPa | Humid | 35 | 0 | 0 | 23.562 | 158150.4851 | 274837.0293 | 34.3 | 55
669218 | 2018-04-19 15:54 | 5.7102 | Oxy9 (PSt7-10) | 2018-04-04 12:44 | default | 138.7429 | μmol/L | 31.1457 | °C | 999 | hPa | Humid | 35 | 0 | 0 | 23.56 | 158147.7065 | 274852.8896 | 34.3 | 55
669227 | 2018-04-19 15:54 | 5.7266 | Oxy9 (PSt7-10) | 2018-04-04 12:44 | default | 138.689 | μmol/L | 31.15 | °C | 999 | hPa | Humid | 35 | 0 | 0 | 23.563 | 158148.7556 | 274854.5014 | 34.3 | 55
669230 | 2018-04-19 15:54 | 5.7431 | Oxy9 (PSt7-10) | 2018-04-04 12:44 | default | 138.7186 | μmol/L | 31.1565 | °C | 999 | hPa | Humid | 35 | 0 | 0 | 23.558 | 158137.3593 | 274838.6696 | 34.3 | 55
669247 | 2018-04-19 15:54 | 5.7597 | Oxy9 (PSt7-10) | 2018-04-04 12:44 | default | 138.7501 | μmol/L | 31.1414 | °C | 999 | hPa | Humid | 35 | 0 | 0 | 23.561 | 158142.9446 | 274849.8981 | 34.3 | 55
669254 | 2018-04-19 15:54 | 5.7769 | Oxy9 (PSt7-10) | 2018-04-04 12:44 | default | 138.7258 | μmol/L | 31.1496 | °C | 999 | hPa | Humid | 35 | 0 | 0 | 23.56 | 158138.2295 | 274850.697 | 34.3 | 55
669266 | 2018-04-19 15:54 | 5.7941 | Oxy9 (PSt7-10) | 2018-04-04 12:44 | default | 138.807 | μmol/L | 31.1338 | °C | 999 | hPa | Humid | 35 | 0 | 0 | 23.559 | 158132.5918 | 274845.8225 | 34.3 | 55
669273 | 2018-04-19 15:54 | 5.8098 | Oxy9 (PSt7-10) | 2018-04-04 12:44 | default | 138.7833 | μmol/L | 31.1392 | °C | 999 | hPa | Humid | 35 | 0 | 0 | 23.559 | 158123.5258 | 274844.9954 | 34.3 | 55
669283 | 2018-04-19 15:54 | 5.8264 | Oxy9 (PSt7-10) | 2018-04-04 12:44 | default | 138.7044 | μmol/L | 31.1598 | °C | 999 | hPa | Humid | 35 | 0 | 0 | 23.558 | 158127.4146 | 274843.9067 | 34.3 | 55
669292 | 2018-04-19 15:54 | 5.8432 | Oxy9 (PSt7-10) | 2018-04-04 12:44 | default | 138.6774 | μmol/L | 31.1553 | °C | 999 | hPa | Humid | 35 | 0 | 0 | 23.562 | 158129.9727 | 274856.6654 | 34.3 | 55
669305 | 2018-04-19 15:54 | 5.8603 | Oxy9 (PSt7-10) | 2018-04-04 12:44 | default | 138.7197 | μmol/L | 31.1563 | °C | 999 | hPa | Humid | 35 | 0 | 0 | 23.558 | 158129.5893 | 274849.1223 | 34.3 | 55
669319 | 2018-04-19 15:54 | 5.8776 | Oxy9 (PSt7-10) | 2018-04-04 12:44 | default | 138.7367 | μmol/L | 31.1498 | °C | 999 | hPa | Humid | 35 | 0 | 0 | 23.559 | 158131.6161 | 274843.2269 | 34.3 | 55
669321 | 2018-04-19 15:54 | 5.8934 | Oxy9 (PSt7-10) | 2018-04-04 12:44 | default | 138.7546 | μmol/L | 31.143 | °C | 999 | hPa | Humid | 35 | 0 | 0 | 23.56 | 158119.2363 | 274841.8909 | 34.3 | 55
669339 | 2018-04-19 15:55 | 5.9106 | Oxy9 (PSt7-10) | 2018-04-04 12:44 | default | 138.7324 | μmol/L | 31.1534 | °C | 999 | hPa | Humid | 35 | 0 | 0 | 23.558 | 158118.0762 | 274842.4993 | 34.3 | 55
669342 | 2018-04-19 15:55 | 5.9271 | Oxy9 (PSt7-10) | 2018-04-04 12:44 | default | 138.7491 | μmol/L | 31.1496 | °C | 999 | hPa | Humid | 35 | 0 | 0 | 23.558 | 158119.7425 | 274834.6731 | 34.3 | 55
669353 | 2018-04-19 15:55 | 5.943 | Oxy9 (PSt7-10) | 2018-04-04 12:44 | default | 138.7463 | μmol/L | 31.1476 | °C | 999 | hPa | Humid | 35 | 0 | 0 | 23.559 | 158118.536 | 274835.3695 | 34.3 | 55
669363 | 2018-04-19 15:55 | 5.9608 | Oxy9 (PSt7-10) | 2018-04-04 12:44 | default | 138.6798 | μmol/L | 31.1521 | °C | 999 | hPa | Humid | 35 | 0 | 0 | 23.563 | 158117.1192 | 274843.5226 | 34.3 | 55
669371 | 2018-04-19 15:55 | 5.9767 | Oxy9 (PSt7-10) | 2018-04-04 12:44 | default | 138.7484 | μmol/L | 31.1471 | °C | 999 | hPa | Humid | 35 | 0 | 0 | 23.559 | 158098.5224 | 274830.8884 | 34.3 | 55
669381 | 2018-04-19 15:55 | 5.9935 | Oxy9 (PSt7-10) | 2018-04-04 12:44 | default | 138.7128 | μmol/L | 31.1605 | °C | 999 | hPa | Humid | 35 | 0 | 0 | 23.557 | 158103.5114 | 274839.2107 | 34.3 | 55
669399 | 2018-04-19 15:55 | 6.0105 | Oxy9 (PSt7-10) | 2018-04-04 12:44 | default | 138.7101 | μmol/L | 31.1664 | °C | 999 | hPa | Humid | 35 | 0 | 0 | 23.555 | 158101.5346 | 274841.4566 | 34.3 | 55
669405 | 2018-04-19 15:55 | 6.0263 | Oxy9 (PSt7-10) | 2018-04-04 12:44 | default | 138.7067 | μmol/L | 31.1619 | °C | 999 | hPa | Humid | 35 | 0 | 0 | 23.557 | 158100.3636 | 274839.6737 | 34.3 | 55
669412 | 2018-04-19 15:55 | 6.0432 | Oxy9 (PSt7-10) | 2018-04-04 12:44 | default | 138.7279 | μmol/L | 31.1544 | °C | 999 | hPa | Humid | 35 | 0 | 0 | 23.558 | 158091.7934 | 274835.1503 | 34.3 | 55
669427 | 2018-04-19 15:55 | 6.0599 | Oxy9 (PSt7-10) | 2018-04-04 12:44 | default | 138.7133 | μmol/L | 31.1577 | °C | 999 | hPa | Humid | 35 | 0 | 0 | 23.558 | 158097.1678 | 274832.2452 | 34.3 | 55
669432 | 2018-04-19 15:55 | 6.0765 | Oxy9 (PSt7-10) | 2018-04-04 12:44 | default | 138.7314 | μmol/L | 31.1589 | °C | 999 | hPa | Humid | 35 | 0 | 0 | 23.556 | 158094.0685 | 274829.5729 | 34.3 | 55
669447 | 2018-04-19 15:55 | 6.0947 | Oxy9 (PSt7-10) | 2018-04-04 12:44 | default | 138.7757 | μmol/L | 31.1462 | °C | 999 | hPa | Humid | 35 | 0 | 0 | 23.557 | 158096.2705 | 274854.8355 | 34.3 | 55
669451 | 2018-04-19 15:55 | 6.1099 | Oxy9 (PSt7-10) | 2018-04-04 12:44 | default | 138.7707 | μmol/L | 31.1526 | °C | 999 | hPa | Humid | 35 | 0 | 0 | 23.555 | 158082.8674 | 274832.5847 | 34.3 | 55
669463 | 2018-04-19 15:55 | 6.1272 | Oxy9 (PSt7-10) | 2018-04-04 12:44 | default | 138.8538 | μmol/L | 31.1364 | °C | 999 | hPa | Humid | 35 | 0 | 0 | 23.554 | 158087.9517 | 274829.5491 | 34.3 | 55
669479 | 2018-04-19 15:55 | 6.1438 | Oxy9 (PSt7-10) | 2018-04-04 12:44 | default | 138.7918 | μmol/L | 31.1452 | °C | 999 | hPa | Humid | 35 | 0 | 0 | 23.556 | 158088.7742 | 274836.6856 | 34.3 | 55
669480 | 2018-04-19 15:55 | 6.1605 | Oxy9 (PSt7-10) | 2018-04-04 12:44 | default | 138.6789 | μmol/L | 31.1682 | °C | 999 | hPa | Humid | 35 | 0 | 0 | 23.557 | 158085.3987 | 274836.9418 | 34.3 | 55
669493 | 2018-04-19 15:55 | 6.1787 | Oxy9 (PSt7-10) | 2018-04-04 12:44 | default | 138.7443 | μmol/L | 31.1692 | °C | 999 | hPa | Humid | 35 | 0 | 0 | 23.551 | 158081.6852 | 274846.1337 | 34.3 | 55
669501 | 2018-04-19 15:55 | 6.1936 | Oxy9 (PSt7-10) | 2018-04-04 12:44 | default | 138.7517 | μmol/L | 31.1596 | °C | 999 | hPa | Humid | 35 | 0 | 0 | 23.554 | 158072.3897 | 274830.7976 | 34.3 | 55
669513 | 2018-04-19 15:55 | 6.2101 | Oxy9 (PSt7-10) | 2018-04-04 12:44 | default | 138.7206 | μmol/L | 31.164 | °C | 999 | hPa | Humid | 35 | 0 | 0 | 23.555 | 158061.6394 | 274813.1272 | 34.3 | 55
669524 | 2018-04-19 15:55 | 6.2276 | Oxy9 (PSt7-10) | 2018-04-04 12:44 | default | 138.7186 | μmol/L | 31.1645 | °C | 999 | hPa | Humid | 35 | 0 | 0 | 23.555 | 158075.791 | 274843.0023 | 34.3 | 55
669539 | 2018-04-19 15:55 | 6.2462 | Oxy9 (PSt7-10) | 2018-04-04 12:44 | default | 138.7194 | μmol/L | 31.1564 | °C | 999 | hPa | Humid | 35 | 0 | 0 | 23.558 | 158080.7663 | 274830.0515 | 34.3 | 55
669549 | 2018-04-19 15:55 | 6.2601 | Oxy9 (PSt7-10) | 2018-04-04 12:44 | default | 138.7155 | μmol/L | 31.1625 | °C | 999 | hPa | Humid | 35 | 0 | 0 | 23.556 | 158060.4311 | 274815.9597 | 34.3 | 55
669550 | 2018-04-19 15:55 | 6.2765 | Oxy9 (PSt7-10) | 2018-04-04 12:44 | default | 138.7247 | μmol/L | 31.1605 | °C | 999 | hPa | Humid | 35 | 0 | 0 | 23.556 | 158064.6722 | 274833.6532 | 34.3 | 55
669562 | 2018-04-19 15:55 | 6.2939 | Oxy9 (PSt7-10) | 2018-04-04 12:44 | default | 138.7347 | μmol/L | 31.1635 | °C | 999 | hPa | Humid | 35 | 0 | 0 | 23.554 | 158055.6145 | 274830.8146 | 34.3 | 55
669570 | 2018-04-19 15:55 | 6.3101 | Oxy9 (PSt7-10) | 2018-04-04 12:44 | default | 138.7616 | μmol/L | 31.1574 | °C | 999 | hPa | Humid | 35 | 0 | 0 | 23.554 | 158060.0469 | 274836.2722 | 34.3 | 55
669583 | 2018-04-19 15:55 | 6.3274 | Oxy9 (PSt7-10) | 2018-04-04 12:44 | default | 138.7445 | μmol/L | 31.1665 | °C | 999 | hPa | Humid | 35 | 0 | 0 | 23.552 | 158043.9269 | 274833.6937 | 34.3 | 55
669593 | 2018-04-19 15:55 | 6.3446 | Oxy9 (PSt7-10) | 2018-04-04 12:44 | default | 138.7784 | μmol/L | 31.1615 | °C | 999 | hPa | Humid | 35 | 0 | 0 | 23.551 | 158046.9794 | 274837.2074 | 34.3 | 55
669600 | 2018-04-19 15:55 | 6.3604 | Oxy9 (PSt7-10) | 2018-04-04 12:44 | default | 138.85 | μmol/L | 31.1426 | °C | 999 | hPa | Humid | 35 | 0 | 0 | 23.552 | 158046.2063 | 274810.4932 | 34.3 | 55
669619 | 2018-04-19 15:55 | 6.3771 | Oxy9 (PSt7-10) | 2018-04-04 12:44 | default | 138.8211 | μmol/L | 31.1491 | °C | 999 | hPa | Humid | 35 | 0 | 0 | 23.552 | 158043.6994 | 274816.765 | 34.3 | 55
669629 | 2018-04-19 15:55 | 6.3934 | Oxy9 (PSt7-10) | 2018-04-04 12:44 | default | 138.7685 | μmol/L | 31.1584 | °C | 999 | hPa | Humid | 35 | 0 | 0 | 23.553 | 158034.5502 | 274825.7338 | 34.3 | 55
669639 | 2018-04-19 15:55 | 6.4102 | Oxy9 (PSt7-10) | 2018-04-04 12:44 | default | 138.8103 | μmol/L | 31.1516 | °C | 999 | hPa | Humid | 35 | 0 | 0 | 23.552 | 158032.5791 | 274829.0148 | 34.3 | 55
669648 | 2018-04-19 15:55 | 6.4268 | Oxy9 (PSt7-10) | 2018-04-04 12:44 | default | 138.7757 | μmol/L | 31.1515 | °C | 999 | hPa | Humid | 35 | 0 | 0 | 23.555 | 158034.6224 | 274815.6113 | 34.3 | 55
669659 | 2018-04-19 15:55 | 6.4433 | Oxy9 (PSt7-10) | 2018-04-04 12:44 | default | 138.8435 | μmol/L | 31.1493 | °C | 999 | hPa | Humid | 35 | 0 | 0 | 23.55 | 158033.7016 | 274832.3237 | 34.3 | 55
669669 | 2018-04-19 15:55 | 6.4601 | Oxy9 (PSt7-10) | 2018-04-04 12:44 | default | 138.7053 | μmol/L | 31.1755 | °C | 999 | hPa | Humid | 35 | 0 | 0 | 23.552 | 158033.2615 | 274820.1015 | 34.3 | 55
669678 | 2018-04-19 15:55 | 6.4776 | Oxy9 (PSt7-10) | 2018-04-04 12:44 | default | 138.7402 | μmol/L | 31.1702 | °C | 999 | hPa | Humid | 35 | 0 | 0 | 23.551 | 158030.7522 | 274813.4401 | 34.3 | 55
669689 | 2018-04-19 15:55 | 6.4938 | Oxy9 (PSt7-10) | 2018-04-04 12:44 | default | 138.7131 | μmol/L | 31.1763 | °C | 999 | hPa | Humid | 35 | 0 | 0 | 23.551 | 158025.6406 | 274826.5668 | 34.3 | 55
669699 | 2018-04-19 15:55 | 6.5105 | Oxy9 (PSt7-10) | 2018-04-04 12:44 | default | 138.8287 | μmol/L | 31.1501 | °C | 999 | hPa | Humid | 35 | 0 | 0 | 23.551 | 158016.1858 | 274814.1951 | 34.3 | 55
669709 | 2018-04-19 15:55 | 6.5271 | Oxy9 (PSt7-10) | 2018-04-04 12:44 | default | 138.7402 | μmol/L | 31.1675 | °C | 999 | hPa | Humid | 35 | 0 | 0 | 23.552 | 158011.0996 | 274822.5832 | 34.3 | 55
669716 | 2018-04-19 15:55 | 6.5432 | Oxy9 (PSt7-10) | 2018-04-04 12:44 | default | 138.758 | μmol/L | 31.1661 | °C | 999 | hPa | Humid | 35 | 0 | 0 | 23.551 | 158012.5009 | 274813.5064 | 34.3 | 55
669726 | 2018-04-19 15:55 | 6.5603 | Oxy9 (PSt7-10) | 2018-04-04 12:44 | default | 138.8193 | μmol/L | 31.1575 | °C | 999 | hPa | Humid | 35 | 0 | 0 | 23.549 | 158008.2489 | 274831.8547 | 34.3 | 55
669737 | 2018-04-19 15:55 | 6.5763 | Oxy9 (PSt7-10) | 2018-04-04 12:44 | default | 138.777 | μmol/L | 31.1618 | °C | 999 | hPa | Humid | 35 | 0 | 0 | 23.551 | 158009.7269 | 274820.6238 | 34.3 | 55
669741 | 2018-04-19 15:55 | 6.5934 | Oxy9 (PSt7-10) | 2018-04-04 12:44 | default | 138.8108 | μmol/L | 31.1594 | °C | 999 | hPa | Humid | 35 | 0 | 0 | 23.549 | 157995.3972 | 274797.4593 | 34.3 | 55
669753 | 2018-04-19 15:55 | 6.6104 | Oxy9 (PSt7-10) | 2018-04-04 12:44 | default | 138.7936 | μmol/L | 31.1527 | °C | 999 | hPa | Humid | 35 | 0 | 0 | 23.553 | 158006.7016 | 274820.7916 | 34.3 | 55
669769 | 2018-04-19 15:55 | 6.6266 | Oxy9 (PSt7-10) | 2018-04-04 12:44 | default | 138.7434 | μmol/L | 31.1694 | °C | 999 | hPa | Humid | 35 | 0 | 0 | 23.551 | 157994.7708 | 274808.3827 | 34.3 | 55
669779 | 2018-04-19 15:55 | 6.6435 | Oxy9 (PSt7-10) | 2018-04-04 12:44 | default | 138.7225 | μmol/L | 31.1742 | °C | 999 | hPa | Humid | 35 | 0 | 0 | 23.551 | 158000.8286 | 274815.0314 | 34.3 | 55
669782 | 2018-04-19 15:55 | 6.6603 | Oxy9 (PSt7-10) | 2018-04-04 12:44 | default | 138.7951 | μmol/L | 31.163 | °C | 999 | hPa | Humid | 35 | 0 | 0 | 23.549 | 157990.2948 | 274812.1374 | 34.3 | 55
669795 | 2018-04-19 15:55 | 6.6763 | Oxy9 (PSt7-10) | 2018-04-04 12:44 | default | 138.8185 | μmol/L | 31.1577 | °C | 999 | hPa | Humid | 35 | 0 | 0 | 23.549 | 157984.1704 | 274818.869 | 34.3 | 55
669801 | 2018-04-19 15:55 | 6.6938 | Oxy9 (PSt7-10) | 2018-04-04 12:44 | default | 138.7959 | μmol/L | 31.1654 | °C | 999 | hPa | Humid | 35 | 0 | 0 | 23.548 | 157985.4126 | 274816.0958 | 34.3 | 55
669816 | 2018-04-19 15:55 | 6.7104 | Oxy9 (PSt7-10) | 2018-04-04 12:44 | default | 138.7612 | μmol/L | 31.1601 | °C | 999 | hPa | Humid | 35 | 0 | 0 | 23.553 | 157980.585 | 274825.1356 | 34.3 | 55
669825 | 2018-04-19 15:55 | 6.7271 | Oxy9 (PSt7-10) | 2018-04-04 12:44 | default | 138.7926 | μmol/L | 31.1662 | °C | 999 | hPa | Humid | 35 | 0 | 0 | 23.548 | 157992.8527 | 274822.9102 | 34.3 | 55
669831 | 2018-04-19 15:55 | 6.7436 | Oxy9 (PSt7-10) | 2018-04-04 12:44 | default | 138.7943 | μmol/L | 31.1579 | °C | 999 | hPa | Humid | 35 | 0 | 0 | 23.551 | 157984.2099 | 274815.5433 | 34.3 | 55
669849 | 2018-04-19 15:55 | 6.7602 | Oxy9 (PSt7-10) | 2018-04-04 12:44 | default | 138.7673 | μmol/L | 31.1666 | °C | 999 | hPa | Humid | 35 | 0 | 0 | 23.55 | 157984.3589 | 274810.5012 | 34.3 | 55
669854 | 2018-04-19 15:55 | 6.777 | Oxy9 (PSt7-10) | 2018-04-04 12:44 | default | 138.8234 | μmol/L | 31.1618 | °C | 999 | hPa | Humid | 35 | 0 | 0 | 23.547 | 157980.5978 | 274801.1848 | 34.3 | 55
669860 | 2018-04-19 15:55 | 6.7934 | Oxy9 (PSt7-10) | 2018-04-04 12:44 | default | 138.7901 | μmol/L | 31.1774 | °C | 999 | hPa | Humid | 35 | 0 | 0 | 23.544 | 157979.0663 | 274801.9299 | 34.3 | 55
669874 | 2018-04-19 15:55 | 6.8104 | Oxy9 (PSt7-10) | 2018-04-04 12:44 | default | 138.7709 | μmol/L | 31.1764 | °C | 999 | hPa | Humid | 35 | 0 | 0 | 23.546 | 157986.7775 | 274816.406 | 34.3 | 55
669885 | 2018-04-19 15:55 | 6.8269 | Oxy9 (PSt7-10) | 2018-04-04 12:44 | default | 138.757 | μmol/L | 31.169 | °C | 999 | hPa | Humid | 35 | 0 | 0 | 23.55 | 157977.3194 | 274808.395 | 34.3 | 55
669895 | 2018-04-19 15:55 | 6.8436 | Oxy9 (PSt7-10) | 2018-04-04 12:44 | default | 138.8019 | μmol/L | 31.1667 | °C | 999 | hPa | Humid | 35 | 0 | 0 | 23.547 | 157978.1091 | 274811.8465 | 34.3 | 55
669908 | 2018-04-19 15:55 | 6.8603 | Oxy9 (PSt7-10) | 2018-04-04 12:44 | default | 138.7615 | μmol/L | 31.1706 | °C | 999 | hPa | Humid | 35 | 0 | 0 | 23.549 | 157961.114 | 274804.3331 | 34.3 | 55
669915 | 2018-04-19 15:55 | 6.8771 | Oxy9 (PSt7-10) | 2018-04-04 12:44 | default | 138.8486 | μmol/L | 31.1588 | °C | 999 | hPa | Humid | 35 | 0 | 0 | 23.546 | 157970.8189 | 274814.6706 | 34.3 | 55
669926 | 2018-04-19 15:55 | 6.8932 | Oxy9 (PSt7-10) | 2018-04-04 12:44 | default | 138.7781 | μmol/L | 31.188 | °C | 999 | hPa | Humid | 35 | 0 | 0 | 23.541 | 157950.2227 | 274805.6745 | 34.3 | 55
669932 | 2018-04-19 15:56 | 6.9102 | Oxy9 (PSt7-10) | 2018-04-04 12:44 | default | 138.8237 | μmol/L | 31.1591 | °C | 999 | hPa | Humid | 35 | 0 | 0 | 23.548 | 157954.3555 | 274800.8257 | 34.3 | 55
669948 | 2018-04-19 15:56 | 6.9267 | Oxy9 (PSt7-10) | 2018-04-04 12:44 | default | 138.8616 | μmol/L | 31.1611 | °C | 999 | hPa | Humid | 35 | 0 | 0 | 23.544 | 157952.5031 | 274806.0809 | 34.3 | 55
669953 | 2018-04-19 15:56 | 6.9431 | Oxy9 (PSt7-10) | 2018-04-04 12:44 | default | 138.7447 | μmol/L | 31.1771 | °C | 999 | hPa | Humid | 35 | 0 | 0 | 23.548 | 157955.2016 | 274804.1799 | 34.3 | 55
669961 | 2018-04-19 15:56 | 6.9598 | Oxy9 (PSt7-10) | 2018-04-04 12:44 | default | 138.7942 | μmol/L | 31.1685 | °C | 999 | hPa | Humid | 35 | 0 | 0 | 23.547 | 157947.4729 | 274803.0512 | 34.3 | 55
669977 | 2018-04-19 15:56 | 6.9767 | Oxy9 (PSt7-10) | 2018-04-04 12:44 | default | 138.7727 | μmol/L | 31.184 | °C | 999 | hPa | Humid | 35 | 0 | 0 | 23.543 | 157947.1738 | 274813.4389 | 34.3 | 55
669989 | 2018-04-19 15:56 | 6.9936 | Oxy9 (PSt7-10) | 2018-04-04 12:44 | default | 138.8415 | μmol/L | 31.171 | °C | 999 | hPa | Humid | 35 | 0 | 0 | 23.542 | 157946.4928 | 274812.5364 | 34.3 | 55
669994 | 2018-04-19 15:56 | 7.0104 | Oxy9 (PSt7-10) | 2018-04-04 12:44 | default | 138.7664 | μmol/L | 31.1827 | °C | 999 | hPa | Humid | 35 | 0 | 0 | 23.544 | 157941.4462 | 274819.0159 | 34.3 | 55
670005 | 2018-04-19 15:56 | 7.027 | Oxy9 (PSt7-10) | 2018-04-04 12:44 | default | 138.8428 | μmol/L | 31.1627 | °C | 999 | hPa | Humid | 35 | 0 | 0 | 23.545 | 157941.1043 | 274807.8994 | 34.3 | 55
670011 | 2018-04-19 15:56 | 7.0431 | Oxy9 (PSt7-10) | 2018-04-04 12:44 | default | 138.8539 | μmol/L | 31.1682 | °C | 999 | hPa | Humid | 35 | 0 | 0 | 23.542 | 157932.6465 | 274807.3841 | 34.3 | 55
670023 | 2018-04-19 15:56 | 7.0603 | Oxy9 (PSt7-10) | 2018-04-04 12:44 | default | 138.8854 | μmol/L | 31.1557 | °C | 999 | hPa | Humid | 35 | 0 | 0 | 23.544 | 157937.5065 | 274806.1253 | 34.3 | 55
670034 | 2018-04-19 15:56 | 7.0772 | Oxy9 (PSt7-10) | 2018-04-04 12:44 | default | 138.8429 | μmol/L | 31.1627 | °C | 999 | hPa | Humid | 35 | 0 | 0 | 23.545 | 157931.304 | 274803.007 | 34.3 | 55
670040 | 2018-04-19 15:56 | 7.0934 | Oxy9 (PSt7-10) | 2018-04-04 12:44 | default | 138.8238 | μmol/L | 31.1644 | °C | 999 | hPa | Humid | 35 | 0 | 0 | 23.546 | 157930.6814 | 274803.5735 | 34.3 | 55
670056 | 2018-04-19 15:56 | 7.1098 | Oxy9 (PSt7-10) | 2018-04-04 12:44 | default | 138.8326 | μmol/L | 31.173 | °C | 999 | hPa | Humid | 35 | 0 | 0 | 23.542 | 157923.6859 | 274808.228 | 34.3 | 55
670063 | 2018-04-19 15:56 | 7.1267 | Oxy9 (PSt7-10) | 2018-04-04 12:44 | default | 138.7781 | μmol/L | 31.188 | °C | 999 | hPa | Humid | 35 | 0 | 0 | 23.541 | 157919.6587 | 274802.4373 | 34.3 | 55
670075 | 2018-04-19 15:56 | 7.1435 | Oxy9 (PSt7-10) | 2018-04-04 12:44 | default | 138.7717 | μmol/L | 31.1868 | °C | 999 | hPa | Humid | 35 | 0 | 0 | 23.542 | 157926.9317 | 274815.5906 | 34.3 | 55
670087 | 2018-04-19 15:56 | 7.161 | Oxy9 (PSt7-10) | 2018-04-04 12:44 | default | 138.8046 | μmol/L | 31.1767 | °C | 999 | hPa | Humid | 35 | 0 | 0 | 23.543 | 157919.3552 | 274809.94 | 34.3 | 55
670091 | 2018-04-19 15:56 | 7.1763 | Oxy9 (PSt7-10) | 2018-04-04 12:44 | default | 138.8415 | μmol/L | 31.1736 | °C | 999 | hPa | Humid | 35 | 0 | 0 | 23.541 | 157916.1549 | 274800.6476 | 34.3 | 55
670108 | 2018-04-19 15:56 | 7.1932 | Oxy9 (PSt7-10) | 2018-04-04 12:44 | default | 138.8665 | μmol/L | 31.1679 | °C | 999 | hPa | Humid | 35 | 0 | 0 | 23.541 | 157911.3542 | 274811.4792 | 34.3 | 55
670110 | 2018-04-19 15:56 | 7.2109 | Oxy9 (PSt7-10) | 2018-04-04 12:44 | default | 138.8313 | μmol/L | 31.1759 | °C | 999 | hPa | Humid | 35 | 0 | 0 | 23.541 | 157913.2391 | 274810.8496 | 34.3 | 55
670121 | 2018-04-19 15:56 | 7.2266 | Oxy9 (PSt7-10) | 2018-04-04 12:44 | default | 138.8058 | μmol/L | 31.1791 | °C | 999 | hPa | Humid | 35 | 0 | 0 | 23.542 | 157905.9507 | 274794.7655 | 34.3 | 55
670132 | 2018-04-19 15:56 | 7.2437 | Oxy9 (PSt7-10) | 2018-04-04 12:44 | default | 138.9008 | μmol/L | 31.1628 | °C | 999 | hPa | Humid | 35 | 0 | 0 | 23.54 | 157907.3613 | 274810.3843 | 34.3 | 55
670149 | 2018-04-19 15:56 | 7.2627 | Oxy9 (PSt7-10) | 2018-04-04 12:44 | default | 138.8739 | μmol/L | 31.1689 | °C | 999 | hPa | Humid | 35 | 0 | 0 | 23.54 | 157921.9742 | 274808.2749 | 34.3 | 55
670152 | 2018-04-19 15:56 | 7.2769 | Oxy9 (PSt7-10) | 2018-04-04 12:44 | default | 138.853 | μmol/L | 31.1763 | °C | 999 | hPa | Humid | 35 | 0 | 0 | 23.539 | 157899.4985 | 274804.9563 | 34.3 | 55
670162 | 2018-04-19 15:56 | 7.2941 | Oxy9 (PSt7-10) | 2018-04-04 12:44 | default | 138.8413 | μmol/L | 31.1816 | °C | 999 | hPa | Humid | 35 | 0 | 0 | 23.538 | 157895.3683 | 274801.3094 | 34.3 | 55
670179 | 2018-04-19 15:56 | 7.3103 | Oxy9 (PSt7-10) | 2018-04-04 12:44 | default | 138.8305 | μmol/L | 31.1761 | °C | 999 | hPa | Humid | 35 | 0 | 0 | 23.541 | 157888.4401 | 274797.0707 | 34.3 | 55
670180 | 2018-04-19 15:56 | 7.3266 | Oxy9 (PSt7-10) | 2018-04-04 12:44 | default | 138.8333 | μmol/L | 31.1808 | °C | 999 | hPa | Humid | 35 | 0 | 0 | 23.539 | 157887.8919 | 274804.2107 | 34.3 | 55
670198 | 2018-04-19 15:56 | 7.3441 | Oxy9 (PSt7-10) | 2018-04-04 12:44 | default | 138.8156 | μmol/L | 31.1795 | °C | 999 | hPa | Humid | 35 | 0 | 0 | 23.541 | 157893.0075 | 274798.2993 | 34.3 | 55
670207 | 2018-04-19 15:56 | 7.3603 | Oxy9 (PSt7-10) | 2018-04-04 12:44 | default | 138.8481 | μmol/L | 31.1748 | °C | 999 | hPa | Humid | 35 | 0 | 0 | 23.54 | 157880.5597 | 274804.5884 | 34.3 | 55
670217 | 2018-04-19 15:56 | 7.3766 | Oxy9 (PSt7-10) | 2018-04-04 12:44 | default | 138.928 | μmol/L | 31.1593 | °C | 999 | hPa | Humid | 35 | 0 | 0 | 23.539 | 157880.0445 | 274789.8407 | 34.3 | 55
670225 | 2018-04-19 15:56 | 7.393 | Oxy9 (PSt7-10) | 2018-04-04 12:44 | default | 138.9895 | μmol/L | 31.1612 | °C | 999 | hPa | Humid | 35 | 0 | 0 | 23.533 | 157877.9316 | 274805.0155 | 34.3 | 55
670233 | 2018-04-19 15:56 | 7.4098 | Oxy9 (PSt7-10) | 2018-04-04 12:44 | default | 138.9014 | μmol/L | 31.168 | °C | 999 | hPa | Humid | 35 | 0 | 0 | 23.538 | 157876.196 | 274793.1952 | 34.3 | 55
670243 | 2018-04-19 15:56 | 7.4267 | Oxy9 (PSt7-10) | 2018-04-04 12:44 | default | 138.8019 | μmol/L | 31.1879 | °C | 999 | hPa | Humid | 35 | 0 | 0 | 23.539 | 157881.7676 | 274794.6418 | 34.3 | 55
670253 | 2018-04-19 15:56 | 7.4439 | Oxy9 (PSt7-10) | 2018-04-04 12:44 | default | 138.9112 | μmol/L | 31.171 | °C | 999 | hPa | Humid | 35 | 0 | 0 | 23.536 | 157875.0655 | 274798.1368 | 34.3 | 55
670264 | 2018-04-19 15:56 | 7.4616 | Oxy9 (PSt7-10) | 2018-04-04 12:44 | default | 138.8283 | μmol/L | 31.1846 | °C | 999 | hPa | Humid | 35 | 0 | 0 | 23.538 | 157873.8794 | 274796.5521 | 34.3 | 55
670277 | 2018-04-19 15:56 | 7.4766 | Oxy9 (PSt7-10) | 2018-04-04 12:44 | default | 138.8884 | μmol/L | 31.1762 | °C | 999 | hPa | Humid | 35 | 0 | 0 | 23.536 | 157858.5684 | 274791.6846 | 34.3 | 55
670282 | 2018-04-19 15:56 | 7.4931 | Oxy9 (PSt7-10) | 2018-04-04 12:44 | default | 138.9071 | μmol/L | 31.1693 | °C | 999 | hPa | Humid | 35 | 0 | 0 | 23.537 | 157870.6514 | 274793.5282 | 34.3 | 55
670298 | 2018-04-19 15:56 | 7.51 | Oxy9 (PSt7-10) | 2018-04-04 12:44 | default | 138.9323 | μmol/L | 31.1689 | °C | 999 | hPa | Humid | 35 | 0 | 0 | 23.535 | 157863.5522 | 274801.8621 | 34.3 | 55
670309 | 2018-04-19 15:56 | 7.5264 | Oxy9 (PSt7-10) | 2018-04-04 12:44 | default | 138.8026 | μmol/L | 31.1957 | °C | 999 | hPa | Humid | 35 | 0 | 0 | 23.536 | 157854.567 | 274800.6442 | 34.3 | 55
670315 | 2018-04-19 15:56 | 7.5432 | Oxy9 (PSt7-10) | 2018-04-04 12:44 | default | 138.966 | μmol/L | 31.1559 | °C | 999 | hPa | Humid | 35 | 0 | 0 | 23.537 | 157863.6038 | 274796.6624 | 34.3 | 55
670329 | 2018-04-19 15:56 | 7.5602 | Oxy9 (PSt7-10) | 2018-04-04 12:44 | default | 138.9319 | μmol/L | 31.169 | °C | 999 | hPa | Humid | 35 | 0 | 0 | 23.535 | 157859.4261 | 274790.3212 | 34.3 | 55
670339 | 2018-04-19 15:56 | 7.5766 | Oxy9 (PSt7-10) | 2018-04-04 12:44 | default | 138.8981 | μmol/L | 31.1714 | °C | 999 | hPa | Humid | 35 | 0 | 0 | 23.537 | 157845.4294 | 274789.5717 | 34.3 | 55
670347 | 2018-04-19 15:56 | 7.5935 | Oxy9 (PSt7-10) | 2018-04-04 12:44 | default | 138.8606 | μmol/L | 31.1852 | °C | 999 | hPa | Humid | 35 | 0 | 0 | 23.535 | 157848.8909 | 274800.1229 | 34.3 | 55
670352 | 2018-04-19 15:56 | 7.6098 | Oxy9 (PSt7-10) | 2018-04-04 12:44 | default | 138.8798 | μmol/L | 31.1835 | °C | 999 | hPa | Humid | 35 | 0 | 0 | 23.534 | 157841.2779 | 274792.6789 | 34.3 | 55
670369 | 2018-04-19 15:56 | 7.6268 | Oxy9 (PSt7-10) | 2018-04-04 12:44 | default | 138.941 | μmol/L | 31.1722 | °C | 999 | hPa | Humid | 35 | 0 | 0 | 23.533 | 157845.4667 | 274789.1789 | 34.3 | 55
670379 | 2018-04-19 15:56 | 7.6433 | Oxy9 (PSt7-10) | 2018-04-04 12:44 | default | 138.9218 | μmol/L | 31.1766 | °C | 999 | hPa | Humid | 35 | 0 | 0 | 23.533 | 157832.0461 | 274793.7136 | 34.3 | 55
670389 | 2018-04-19 15:56 | 7.6604 | Oxy9 (PSt7-10) | 2018-04-04 12:44 | default | 138.942 | μmol/L | 31.172 | °C | 999 | hPa | Humid | 35 | 0 | 0 | 23.533 | 157840.8299 | 274798.2109 | 34.3 | 55
670399 | 2018-04-19 15:56 | 7.6764 | Oxy9 (PSt7-10) | 2018-04-04 12:44 | default | 138.9538 | μmol/L | 31.1693 | °C | 999 | hPa | Humid | 35 | 0 | 0 | 23.533 | 157829.8641 | 274793.8855 | 34.3 | 55
670409 | 2018-04-19 15:56 | 7.6936 | Oxy9 (PSt7-10) | 2018-04-04 12:44 | default | 138.9431 | μmol/L | 31.1691 | °C | 999 | hPa | Humid | 35 | 0 | 0 | 23.534 | 157825.7524 | 274800.2151 | 34.3 | 55
670419 | 2018-04-19 15:56 | 7.71 | Oxy9 (PSt7-10) | 2018-04-04 12:44 | default | 138.9626 | μmol/L | 31.1673 | °C | 999 | hPa | Humid | 35 | 0 | 0 | 23.533 | 157823.254 | 274786.9964 | 34.3 | 55
670421 | 2018-04-19 15:56 | 7.7264 | Oxy9 (PSt7-10) | 2018-04-04 12:44 | default | 139.0192 | μmol/L | 31.1598 | °C | 999 | hPa | Humid | 35 | 0 | 0 | 23.531 | 157827.446 | 274797.3098 | 34.3 | 55
670439 | 2018-04-19 15:56 | 7.7442 | Oxy9 (PSt7-10) | 2018-04-04 12:44 | default | 138.8993 | μmol/L | 31.1843 | °C | 999 | hPa | Humid | 35 | 0 | 0 | 23.532 | 157826.4542 | 274786.3344 | 34.3 | 55
670449 | 2018-04-19 15:56 | 7.7597 | Oxy9 (PSt7-10) | 2018-04-04 12:44 | default | 138.8386 | μmol/L | 31.1849 | °C | 999 | hPa | Humid | 35 | 0 | 0 | 23.537 | 157817.3217 | 274781.0152 | 34.3 | 55
670456 | 2018-04-19 15:56 | 7.7766 | Oxy9 (PSt7-10) | 2018-04-04 12:44 | default | 138.8862 | μmol/L | 31.1847 | °C | 999 | hPa | Humid | 35 | 0 | 0 | 23.533 | 157817.0476 | 274796.696 | 34.3 | 55
670460 | 2018-04-19 15:56 | 7.7935 | Oxy9 (PSt7-10) | 2018-04-04 12:44 | default | 138.9244 | μmol/L | 31.1813 | °C | 999 | hPa | Humid | 35 | 0 | 0 | 23.531 | 157817.0255 | 274783.8139 | 34.3 | 55
670479 | 2018-04-19 15:56 | 7.8102 | Oxy9 (PSt7-10) | 2018-04-04 12:44 | default | 138.917 | μmol/L | 31.1883 | °C | 999 | hPa | Humid | 35 | 0 | 0 | 23.529 | 157813.7914 | 274802.0459 | 34.3 | 55
670489 | 2018-04-19 15:56 | 7.8263 | Oxy9 (PSt7-10) | 2018-04-04 12:44 | default | 138.9366 | μmol/L | 31.1785 | °C | 999 | hPa | Humid | 35 | 0 | 0 | 23.531 | 157818.6044 | 274794.1523 | 34.3 | 55
670498 | 2018-04-19 15:56 | 7.843 | Oxy9 (PSt7-10) | 2018-04-04 12:44 | default | 138.8854 | μmol/L | 31.1875 | °C | 999 | hPa | Humid | 35 | 0 | 0 | 23.532 | 157805.0916 | 274788.3649 | 34.3 | 55
670504 | 2018-04-19 15:56 | 7.86 | Oxy9 (PSt7-10) | 2018-04-04 12:44 | default | 138.9176 | μmol/L | 31.1828 | °C | 999 | hPa | Humid | 35 | 0 | 0 | 23.531 | 157803.1552 | 274804.1337 | 34.3 | 55
670513 | 2018-04-19 15:56 | 7.8766 | Oxy9 (PSt7-10) | 2018-04-04 12:44 | default | 138.97 | μmol/L | 31.1762 | °C | 999 | hPa | Humid | 35 | 0 | 0 | 23.529 | 157808.0416 | 274802.8681 | 34.3 | 55
670522 | 2018-04-19 15:56 | 7.8937 | Oxy9 (PSt7-10) | 2018-04-04 12:44 | default | 138.8847 | μmol/L | 31.1876 | °C | 999 | hPa | Humid | 35 | 0 | 0 | 23.532 | 157799.401 | 274792.012 | 34.3 | 55
670532 | 2018-04-19 15:57 | 7.91 | Oxy9 (PSt7-10) | 2018-04-04 12:44 | default | 138.8862 | μmol/L | 31.1926 | °C | 999 | hPa | Humid | 35 | 0 | 0 | 23.53 | 157783.1895 | 274779.6128 | 34.3 | 55
670548 | 2018-04-19 15:57 | 7.9272 | Oxy9 (PSt7-10) | 2018-04-04 12:44 | default | 138.9024 | μmol/L | 31.1863 | °C | 999 | hPa | Humid | 35 | 0 | 0 | 23.531 | 157791.9921 | 274796.2253 | 34.3 | 55
670555 | 2018-04-19 15:57 | 7.9433 | Oxy9 (PSt7-10) | 2018-04-04 12:44 | default | 138.9293 | μmol/L | 31.1855 | °C | 999 | hPa | Humid | 35 | 0 | 0 | 23.529 | 157787.5765 | 274787.994 | 34.3 | 55
670567 | 2018-04-19 15:57 | 7.9605 | Oxy9 (PSt7-10) | 2018-04-04 12:44 | default | 138.9168 | μmol/L | 31.1857 | °C | 999 | hPa | Humid | 35 | 0 | 0 | 23.53 | 157788.9959 | 274789.0499 | 34.3 | 55
670577 | 2018-04-19 15:57 | 7.9766 | Oxy9 (PSt7-10) | 2018-04-04 12:44 | default | 138.9192 | μmol/L | 31.1825 | °C | 999 | hPa | Humid | 35 | 0 | 0 | 23.531 | 157790.9232 | 274792.8971 | 34.3 | 55
670586 | 2018-04-19 15:57 | 7.9946 | Oxy9 (PSt7-10) | 2018-04-04 12:44 | default | 138.9768 | μmol/L | 31.1826 | °C | 999 | hPa | Humid | 35 | 0 | 0 | 23.526 | 157781.5315 | 274792.2113 | 34.3 | 55
670595 | 2018-04-19 15:57 | 8.0102 | Oxy9 (PSt7-10) | 2018-04-04 12:44 | default | 138.9885 | μmol/L | 31.1747 | °C | 999 | hPa | Humid | 35 | 0 | 0 | 23.528 | 157782.365 | 274794.424 | 34.3 | 55
670601 | 2018-04-19 15:57 | 8.0268 | Oxy9 (PSt7-10) | 2018-04-04 12:44 | default | 138.9329 | μmol/L | 31.182 | °C | 999 | hPa | Humid | 35 | 0 | 0 | 23.53 | 157773.7998 | 274773.5154 | 34.3 | 55
670614 | 2018-04-19 15:57 | 8.0434 | Oxy9 (PSt7-10) | 2018-04-04 12:44 | default | 139.0038 | μmol/L | 31.1686 | °C | 999 | hPa | Humid | 35 | 0 | 0 | 23.529 | 157773.2814 | 274803.6236 | 34.3 | 55
670625 | 2018-04-19 15:57 | 8.0597 | Oxy9 (PSt7-10) | 2018-04-04 12:44 | default | 138.88 | μmol/L | 31.1967 | °C | 999 | hPa | Humid | 35 | 0 | 0 | 23.529 | 157769.7796 | 274784.773 | 34.3 | 55
670636 | 2018-04-19 15:57 | 8.0775 | Oxy9 (PSt7-10) | 2018-04-04 12:44 | default | 138.8687 | μmol/L | 31.1992 | °C | 999 | hPa | Humid | 35 | 0 | 0 | 23.529 | 157765.122 | 274789.4691 | 34.3 | 55
670648 | 2018-04-19 15:57 | 8.0936 | Oxy9 (PSt7-10) | 2018-04-04 12:44 | default | 138.8702 | μmol/L | 31.2015 | °C | 999 | hPa | Humid | 35 | 0 | 0 | 23.528 | 157776.0394 | 274794.6458 | 34.3 | 55
670656 | 2018-04-19 15:57 | 8.1104 | Oxy9 (PSt7-10) | 2018-04-04 12:44 | default | 138.8782 | μmol/L | 31.1997 | °C | 999 | hPa | Humid | 35 | 0 | 0 | 23.528 | 157757.4996 | 274783.0037 | 34.3 | 55
670666 | 2018-04-19 15:57 | 8.1264 | Oxy9 (PSt7-10) | 2018-04-04 12:44 | default | 138.9418 | μmol/L | 31.1879 | °C | 999 | hPa | Humid | 35 | 0 | 0 | 23.527 | 157765.5059 | 274778.3176 | 34.3 | 55
670677 | 2018-04-19 15:57 | 8.1434 | Oxy9 (PSt7-10) | 2018-04-04 12:44 | default | 138.8693 | μmol/L | 31.1991 | °C | 999 | hPa | Humid | 35 | 0 | 0 | 23.529 | 157758.4341 | 274786.2688 | 34.3 | 55
670681 | 2018-04-19 15:57 | 8.1603 | Oxy9 (PSt7-10) | 2018-04-04 12:44 | default | 138.8752 | μmol/L | 31.1977 | °C | 999 | hPa | Humid | 35 | 0 | 0 | 23.529 | 157755.9715 | 274783.7293 | 34.3 | 55
670694 | 2018-04-19 15:57 | 8.1772 | Oxy9 (PSt7-10) | 2018-04-04 12:44 | default | 138.9896 | μmol/L | 31.1824 | °C | 999 | hPa | Humid | 35 | 0 | 0 | 23.525 | 157751.6893 | 274785.1393 | 34.3 | 55
670705 | 2018-04-19 15:57 | 8.1942 | Oxy9 (PSt7-10) | 2018-04-04 12:44 | default | 139.0005 | μmol/L | 31.1746 | °C | 999 | hPa | Humid | 35 | 0 | 0 | 23.527 | 157745.7358 | 274778.8766 | 34.3 | 55
670719 | 2018-04-19 15:57 | 8.2105 | Oxy9 (PSt7-10) | 2018-04-04 12:44 | default | 138.985 | μmol/L | 31.1861 | °C | 999 | hPa | Humid | 35 | 0 | 0 | 23.524 | 157749.3264 | 274785.6658 | 34.3 | 55
670721 | 2018-04-19 15:57 | 8.2264 | Oxy9 (PSt7-10) | 2018-04-04 12:44 | default | 138.8921 | μmol/L | 31.1992 | °C | 999 | hPa | Humid | 35 | 0 | 0 | 23.527 | 157742.7109 | 274776.613 | 34.3 | 55
670736 | 2018-04-19 15:57 | 8.2436 | Oxy9 (PSt7-10) | 2018-04-04 12:44 | default | 139.0166 | μmol/L | 31.1816 | °C | 999 | hPa | Humid | 35 | 0 | 0 | 23.523 | 157740.8712 | 274771.6544 | 34.3 | 55
670744 | 2018-04-19 15:57 | 8.2603 | Oxy9 (PSt7-10) | 2018-04-04 12:44 | default | 138.9361 | μmol/L | 31.1892 | °C | 999 | hPa | Humid | 35 | 0 | 0 | 23.527 | 157736.832 | 274778.6644 | 34.3 | 55
670755 | 2018-04-19 15:57 | 8.2768 | Oxy9 (PSt7-10) | 2018-04-04 12:44 | default | 138.9678 | μmol/L | 31.1926 | °C | 999 | hPa | Humid | 35 | 0 | 0 | 23.523 | 157740.1244 | 274775.69 | 34.3 | 55
670764 | 2018-04-19 15:57 | 8.2935 | Oxy9 (PSt7-10) | 2018-04-04 12:44 | default | 139.0274 | μmol/L | 31.1738 | °C | 999 | hPa | Humid | 35 | 0 | 0 | 23.525 | 157724.6947 | 274773.4049 | 34.3 | 55
670771 | 2018-04-19 15:57 | 8.3098 | Oxy9 (PSt7-10) | 2018-04-04 12:44 | default | 138.9308 | μmol/L | 31.1957 | °C | 999 | hPa | Humid | 35 | 0 | 0 | 23.525 | 157728.6337 | 274775.5176 | 34.3 | 55
670781 | 2018-04-19 15:57 | 8.3265 | Oxy9 (PSt7-10) | 2018-04-04 12:44 | default | 139.0403 | μmol/L | 31.1709 | °C | 999 | hPa | Humid | 35 | 0 | 0 | 23.525 | 157727.2524 | 274782.1606 | 34.3 | 55
670792 | 2018-04-19 15:57 | 8.3433 | Oxy9 (PSt7-10) | 2018-04-04 12:44 | default | 139.0434 | μmol/L | 31.1702 | °C | 999 | hPa | Humid | 35 | 0 | 0 | 23.525 | 157726.9415 | 274769.22 | 34.3 | 55
670803 | 2018-04-19 15:57 | 8.3599 | Oxy9 (PSt7-10) | 2018-04-04 12:44 | default | 138.9878 | μmol/L | 31.1801 | °C | 999 | hPa | Humid | 35 | 0 | 0 | 23.526 | 157720.2212 | 274783.4681 | 34.3 | 55
670816 | 2018-04-19 15:57 | 8.3769 | Oxy9 (PSt7-10) | 2018-04-04 12:44 | default | 138.8946 | μmol/L | 31.2066 | °C | 999 | hPa | Humid | 35 | 0 | 0 | 23.524 | 157718.2771 | 274766.5057 | 34.3 | 55
670823 | 2018-04-19 15:57 | 8.3934 | Oxy9 (PSt7-10) | 2018-04-04 12:44 | default | 138.9488 | μmol/L | 31.1996 | °C | 999 | hPa | Humid | 35 | 0 | 0 | 23.522 | 157712.6703 | 274775.447 | 34.3 | 55
670833 | 2018-04-19 15:57 | 8.4099 | Oxy9 (PSt7-10) | 2018-04-04 12:44 | default | 138.9819 | μmol/L | 31.1974 | °C | 999 | hPa | Humid | 35 | 0 | 0 | 23.52 | 157710.9985 | 274773.3351 | 34.3 | 55
670842 | 2018-04-19 15:57 | 8.4271 | Oxy9 (PSt7-10) | 2018-04-04 12:44 | default | 138.9838 | μmol/L | 31.1916 | °C | 999 | hPa | Humid | 35 | 0 | 0 | 23.522 | 157709.3764 | 274779.1661 | 34.3 | 55
670851 | 2018-04-19 15:57 | 8.4434 | Oxy9 (PSt7-10) | 2018-04-04 12:44 | default | 138.9604 | μmol/L | 31.1943 | °C | 999 | hPa | Humid | 35 | 0 | 0 | 23.523 | 157707.6876 | 274768.3396 | 34.3 | 55
670864 | 2018-04-19 15:57 | 8.4597 | Oxy9 (PSt7-10) | 2018-04-04 12:44 | default | 138.941 | μmol/L | 31.2066 | °C | 999 | hPa | Humid | 35 | 0 | 0 | 23.52 | 157700.4387 | 274764.2563 | 34.3 | 55
670876 | 2018-04-19 15:57 | 8.4765 | Oxy9 (PSt7-10) | 2018-04-04 12:44 | default | 139.0057 | μmol/L | 31.192 | °C | 999 | hPa | Humid | 35 | 0 | 0 | 23.52 | 157698.8093 | 274770.1276 | 34.3 | 55
670888 | 2018-04-19 15:57 | 8.4935 | Oxy9 (PSt7-10) | 2018-04-04 12:44 | default | 139.0154 | μmol/L | 31.1898 | °C | 999 | hPa | Humid | 35 | 0 | 0 | 23.52 | 157696.5915 | 274771.7544 | 34.3 | 55
670896 | 2018-04-19 15:57 | 8.5103 | Oxy9 (PSt7-10) | 2018-04-04 12:44 | default | 139.0535 | μmol/L | 31.1838 | °C | 999 | hPa | Humid | 35 | 0 | 0 | 23.519 | 157700.2401 | 274771.4752 | 34.3 | 55
670907 | 2018-04-19 15:57 | 8.5266 | Oxy9 (PSt7-10) | 2018-04-04 12:44 | default | 138.9799 | μmol/L | 31.1978 | °C | 999 | hPa | Humid | 35 | 0 | 0 | 23.52 | 157696.5778 | 274778.6358 | 34.3 | 55
670910 | 2018-04-19 15:57 | 8.5438 | Oxy9 (PSt7-10) | 2018-04-04 12:44 | default | 138.9626 | μmol/L | 31.1938 | °C | 999 | hPa | Humid | 35 | 0 | 0 | 23.523 | 157687.9549 | 274770.889 | 34.3 | 55
670921 | 2018-04-19 15:57 | 8.5598 | Oxy9 (PSt7-10) | 2018-04-04 12:44 | default | 139.0312 | μmol/L | 31.1862 | °C | 999 | hPa | Humid | 35 | 0 | 0 | 23.52 | 157686.6038 | 274779.0786 | 34.3 | 55
670933 | 2018-04-19 15:57 | 8.5776 | Oxy9 (PSt7-10) | 2018-04-04 12:44 | default | 138.9909 | μmol/L | 31.1927 | °C | 999 | hPa | Humid | 35 | 0 | 0 | 23.521 | 157675.6592 | 274771.9906 | 34.3 | 55
670948 | 2018-04-19 15:57 | 8.6014 | Oxy9 (PSt7-10) | 2018-04-04 12:44 | default | 139.0243 | μmol/L | 31.1983 | °C | 999 | hPa | Humid | 35 | 0 | 0 | 23.516 | 157696.1011 | 274787.6945 | 34.3 | 55
670954 | 2018-04-19 15:57 | 8.612 | Oxy9 (PSt7-10) | 2018-04-04 12:44 | default | 138.9438 | μmol/L | 31.2007 | °C | 999 | hPa | Humid | 35 | 0 | 0 | 23.522 | 157660.0088 | 274756.7454 | 34.3 | 55
670960 | 2018-04-19 15:57 | 8.627 | Oxy9 (PSt7-10) | 2018-04-04 12:44 | default | 138.9969 | μmol/L | 31.1993 | °C | 999 | hPa | Humid | 35 | 0 | 0 | 23.518 | 157664.1492 | 274761.037 | 34.3 | 55
670971 | 2018-04-19 15:57 | 8.6437 | Oxy9 (PSt7-10) | 2018-04-04 12:44 | default | 138.9793 | μmol/L | 31.2006 | °C | 999 | hPa | Humid | 35 | 0 | 0 | 23.519 | 157677.754 | 274777.5048 | 34.3 | 55
670986 | 2018-04-19 15:57 | 8.6605 | Oxy9 (PSt7-10) | 2018-04-04 12:44 | default | 139.0401 | μmol/L | 31.1868 | °C | 999 | hPa | Humid | 35 | 0 | 0 | 23.519 | 157666.2561 | 274775.894 | 34.3 | 55
670994 | 2018-04-19 15:57 | 8.6767 | Oxy9 (PSt7-10) | 2018-04-04 12:44 | default | 139.0541 | μmol/L | 31.1863 | °C | 999 | hPa | Humid | 35 | 0 | 0 | 23.518 | 157665.7988 | 274776.4166 | 34.3 | 55
671006 | 2018-04-19 15:57 | 8.6938 | Oxy9 (PSt7-10) | 2018-04-04 12:44 | default | 138.9397 | μmol/L | 31.2149 | °C | 999 | hPa | Humid | 35 | 0 | 0 | 23.517 | 157665.896 | 274771.0925 | 34.3 | 55
671017 | 2018-04-19 15:57 | 8.7103 | Oxy9 (PSt7-10) | 2018-04-04 12:44 | default | 138.932 | μmol/L | 31.214 | °C | 999 | hPa | Humid | 35 | 0 | 0 | 23.518 | 157659.3729 | 274775.9781 | 34.3 | 55
671024 | 2018-04-19 15:57 | 8.7271 | Oxy9 (PSt7-10) | 2018-04-04 12:44 | default | 138.9768 | μmol/L | 31.2065 | °C | 999 | hPa | Humid | 35 | 0 | 0 | 23.517 | 157660.3173 | 274775.466 | 34.3 | 55
671034 | 2018-04-19 15:57 | 8.7436 | Oxy9 (PSt7-10) | 2018-04-04 12:44 | default | 138.9653 | μmol/L | 31.2091 | °C | 999 | hPa | Humid | 35 | 0 | 0 | 23.517 | 157660.3246 | 274779.7414 | 34.3 | 55
671046 | 2018-04-19 15:57 | 8.76 | Oxy9 (PSt7-10) | 2018-04-04 12:44 | default | 139.0114 | μmol/L | 31.196 | °C | 999 | hPa | Humid | 35 | 0 | 0 | 23.518 | 157651.2577 | 274767.0831 | 34.3 | 55
671053 | 2018-04-19 15:57 | 8.7763 | Oxy9 (PSt7-10) | 2018-04-04 12:44 | default | 139.0377 | μmol/L | 31.1979 | °C | 999 | hPa | Humid | 35 | 0 | 0 | 23.515 | 157649.7033 | 274772.9028 | 34.3 | 55
671061 | 2018-04-19 15:57 | 8.7931 | Oxy9 (PSt7-10) | 2018-04-04 12:44 | default | 138.9825 | μmol/L | 31.2078 | °C | 999 | hPa | Humid | 35 | 0 | 0 | 23.516 | 157646.7416 | 274775.8925 | 34.3 | 55
671074 | 2018-04-19 15:57 | 8.8099 | Oxy9 (PSt7-10) | 2018-04-04 12:44 | default | 139.0044 | μmol/L | 31.2055 | °C | 999 | hPa | Humid | 35 | 0 | 0 | 23.515 | 157646.904 | 274783.7515 | 34.3 | 55
671082 | 2018-04-19 15:57 | 8.8269 | Oxy9 (PSt7-10) | 2018-04-04 12:44 | default | 139.0342 | μmol/L | 31.2014 | °C | 999 | hPa | Humid | 35 | 0 | 0 | 23.514 | 157648.4044 | 274772.1101 | 34.3 | 55
671090 | 2018-04-19 15:57 | 8.8436 | Oxy9 (PSt7-10) | 2018-04-04 12:44 | default | 139.039 | μmol/L | 31.1897 | °C | 999 | hPa | Humid | 35 | 0 | 0 | 23.518 | 157634.0366 | 274768.845 | 34.3 | 55
671100 | 2018-04-19 15:57 | 8.8597 | Oxy9 (PSt7-10) | 2018-04-04 12:44 | default | 139.0436 | μmol/L | 31.1966 | °C | 999 | hPa | Humid | 35 | 0 | 0 | 23.515 | 157636.0036 | 274779.2024 | 34.3 | 55
671116 | 2018-04-19 15:57 | 8.8765 | Oxy9 (PSt7-10) | 2018-04-04 12:44 | default | 139.0103 | μmol/L | 31.2068 | °C | 999 | hPa | Humid | 35 | 0 | 0 | 23.514 | 157631.5118 | 274766.959 | 34.3 | 55
671126 | 2018-04-19 15:57 | 8.8938 | Oxy9 (PSt7-10) | 2018-04-04 12:44 | default | 139.0052 | μmol/L | 31.2053 | °C | 999 | hPa | Humid | 35 | 0 | 0 | 23.515 | 157635.6831 | 274771.0191 | 34.3 | 55
671132 | 2018-04-19 15:58 | 8.9097 | Oxy9 (PSt7-10) | 2018-04-04 12:44 | default | 139.0059 | μmol/L | 31.2052 | °C | 999 | hPa | Humid | 35 | 0 | 0 | 23.515 | 157635.722 | 274770.0881 | 34.3 | 55
671144 | 2018-04-19 15:58 | 8.9277 | Oxy9 (PSt7-10) | 2018-04-04 12:44 | default | 139.1116 | μmol/L | 31.1891 | °C | 999 | hPa | Humid | 35 | 0 | 0 | 23.512 | 157635.4895 | 274776.1866 | 34.3 | 55
671153 | 2018-04-19 15:58 | 8.9432 | Oxy9 (PSt7-10) | 2018-04-04 12:44 | default | 139.078 | μmol/L | 31.2021 | °C | 999 | hPa | Humid | 35 | 0 | 0 | 23.51 | 157621.4563 | 274761.0689 | 34.3 | 55
671168 | 2018-04-19 15:58 | 8.9611 | Oxy9 (PSt7-10) | 2018-04-04 12:44 | default | 139.0408 | μmol/L | 31.1999 | °C | 999 | hPa | Humid | 35 | 0 | 0 | 23.514 | 157623.3849 | 274774.9332 | 34.3 | 55
671178 | 2018-04-19 15:58 | 8.9766 | Oxy9 (PSt7-10) | 2018-04-04 12:44 | default | 139.0595 | μmol/L | 31.1983 | °C | 999 | hPa | Humid | 35 | 0 | 0 | 23.513 | 157619.5467 | 274774.5471 | 34.3 | 55
671183 | 2018-04-19 15:58 | 8.9938 | Oxy9 (PSt7-10) | 2018-04-04 12:44 | default | 139.0302 | μmol/L | 31.1997 | °C | 999 | hPa | Humid | 35 | 0 | 0 | 23.515 | 157619.588 | 274765.4906 | 34.3 | 55
671196 | 2018-04-19 15:58 | 9.0097 | Oxy9 (PSt7-10) | 2018-04-04 12:44 | default | 139.0709 | μmol/L | 31.201 | °C | 999 | hPa | Humid | 35 | 0 | 0 | 23.511 | 157616.0408 | 274765.5472 | 34.3 | 55
671204 | 2018-04-19 15:58 | 9.0265 | Oxy9 (PSt7-10) | 2018-04-04 12:44 | default | 138.9872 | μmol/L | 31.2173 | °C | 999 | hPa | Humid | 35 | 0 | 0 | 23.512 | 157606.5589 | 274770.4235 | 34.3 | 55
671212 | 2018-04-19 15:58 | 9.043 | Oxy9 (PSt7-10) | 2018-04-04 12:44 | default | 139.031 | μmol/L | 31.2021 | °C | 999 | hPa | Humid | 35 | 0 | 0 | 23.514 | 157606.2302 | 274778.3308 | 34.3 | 55
671225 | 2018-04-19 15:58 | 9.0605 | Oxy9 (PSt7-10) | 2018-04-04 12:44 | default | 138.9558 | μmol/L | 31.2192 | °C | 999 | hPa | Humid | 35 | 0 | 0 | 23.514 | 157607.5274 | 274783.1609 | 34.3 | 55
671232 | 2018-04-19 15:58 | 9.0767 | Oxy9 (PSt7-10) | 2018-04-04 12:44 | default | 139.0368 | μmol/L | 31.2087 | °C | 999 | hPa | Humid | 35 | 0 | 0 | 23.511 | 157600.1247 | 274772.1077 | 34.3 | 55
671244 | 2018-04-19 15:58 | 9.0935 | Oxy9 (PSt7-10) | 2018-04-04 12:44 | default | 139.0217 | μmol/L | 31.2148 | °C | 999 | hPa | Humid | 35 | 0 | 0 | 23.51 | 157604.3167 | 274763.5859 | 34.3 | 55
671251 | 2018-04-19 15:58 | 9.1101 | Oxy9 (PSt7-10) | 2018-04-04 12:44 | default | 139.0599 | μmol/L | 31.2009 | °C | 999 | hPa | Humid | 35 | 0 | 0 | 23.512 | 157601.5522 | 274765.4527 | 34.3 | 55
671262 | 2018-04-19 15:58 | 9.1272 | Oxy9 (PSt7-10) | 2018-04-04 12:44 | default | 139.0749 | μmol/L | 31.2001 | °C | 999 | hPa | Humid | 35 | 0 | 0 | 23.511 | 157597.8983 | 274770.7947 | 34.3 | 55
671275 | 2018-04-19 15:58 | 9.1434 | Oxy9 (PSt7-10) | 2018-04-04 12:44 | default | 139.1676 | μmol/L | 31.1924 | °C | 999 | hPa | Humid | 35 | 0 | 0 | 23.506 | 157591.345 | 274749.0428 | 34.3 | 55
671288 | 2018-04-19 15:58 | 9.1604 | Oxy9 (PSt7-10) | 2018-04-04 12:44 | default | 139.076 | μmol/L | 31.2025 | °C | 999 | hPa | Humid | 35 | 0 | 0 | 23.51 | 157588.8261 | 274761.9809 | 34.3 | 55
671296 | 2018-04-19 15:58 | 9.1771 | Oxy9 (PSt7-10) | 2018-04-04 12:44 | default | 138.9934 | μmol/L | 31.2133 | °C | 999 | hPa | Humid | 35 | 0 | 0 | 23.513 | 157581.0609 | 274761.7919 | 34.3 | 55
671306 | 2018-04-19 15:58 | 9.1934 | Oxy9 (PSt7-10) | 2018-04-04 12:44 | default | 139.0358 | μmol/L | 31.209 | °C | 999 | hPa | Humid | 35 | 0 | 0 | 23.511 | 157579.9577 | 274760.6768 | 34.3 | 55
671314 | 2018-04-19 15:58 | 9.2098 | Oxy9 (PSt7-10) | 2018-04-04 12:44 | default | 139.0816 | μmol/L | 31.2039 | °C | 999 | hPa | Humid | 35 | 0 | 0 | 23.509 | 157582.1062 | 274756.1148 | 34.3 | 55
671328 | 2018-04-19 15:58 | 9.2269 | Oxy9 (PSt7-10) | 2018-04-04 12:44 | default | 139.0756 | μmol/L | 31.2053 | °C | 999 | hPa | Humid | 35 | 0 | 0 | 23.509 | 157572.9574 | 274757.7288 | 34.3 | 55
671330 | 2018-04-19 15:58 | 9.2437 | Oxy9 (PSt7-10) | 2018-04-04 12:44 | default | 139.0968 | μmol/L | 31.2004 | °C | 999 | hPa | Humid | 35 | 0 | 0 | 23.509 | 157562.8602 | 274762.1684 | 34.3 | 55
671340 | 2018-04-19 15:58 | 9.2599 | Oxy9 (PSt7-10) | 2018-04-04 12:44 | default | 139.0428 | μmol/L | 31.218 | °C | 999 | hPa | Humid | 35 | 0 | 0 | 23.507 | 157558.9432 | 274764.7179 | 34.3 | 55
671354 | 2018-04-19 15:58 | 9.2763 | Oxy9 (PSt7-10) | 2018-04-04 12:44 | default | 139.0199 | μmol/L | 31.2179 | °C | 999 | hPa | Humid | 35 | 0 | 0 | 23.509 | 157558.1677 | 274756.1005 | 34.3 | 55
671365 | 2018-04-19 15:58 | 9.2935 | Oxy9 (PSt7-10) | 2018-04-04 12:44 | default | 139.1387 | μmol/L | 31.2016 | °C | 999 | hPa | Humid | 35 | 0 | 0 | 23.505 | 157559.983 | 274753.7504 | 34.3 | 55
671373 | 2018-04-19 15:58 | 9.31 | Oxy9 (PSt7-10) | 2018-04-04 12:44 | default | 139.1484 | μmol/L | 31.202 | °C | 999 | hPa | Humid | 35 | 0 | 0 | 23.504 | 157560.1429 | 274765.9387 | 34.3 | 55
671388 | 2018-04-19 15:58 | 9.3268 | Oxy9 (PSt7-10) | 2018-04-04 12:44 | default | 139.0278 | μmol/L | 31.2161 | °C | 999 | hPa | Humid | 35 | 0 | 0 | 23.509 | 157559.7926 | 274758.0442 | 34.3 | 55
671398 | 2018-04-19 15:58 | 9.3434 | Oxy9 (PSt7-10) | 2018-04-04 12:44 | default | 139.0419 | μmol/L | 31.2129 | °C | 999 | hPa | Humid | 35 | 0 | 0 | 23.509 | 157547.8841 | 274761.4155 | 34.3 | 55
671400 | 2018-04-19 15:58 | 9.361 | Oxy9 (PSt7-10) | 2018-04-04 12:44 | default | 139.071 | μmol/L | 31.2169 | °C | 999 | hPa | Humid | 35 | 0 | 0 | 23.505 | 157556.5871 | 274759.946 | 34.3 | 55
671413 | 2018-04-19 15:58 | 9.3771 | Oxy9 (PSt7-10) | 2018-04-04 12:44 | default | 139.1112 | μmol/L | 31.2078 | °C | 999 | hPa | Humid | 35 | 0 | 0 | 23.505 | 157545.999 | 274754.0193 | 34.3 | 55
671429 | 2018-04-19 15:58 | 9.3938 | Oxy9 (PSt7-10) | 2018-04-04 12:44 | default | 139.0766 | μmol/L | 31.2209 | °C | 999 | hPa | Humid | 35 | 0 | 0 | 23.503 | 157551.0977 | 274758.2153 | 34.3 | 55
671434 | 2018-04-19 15:58 | 9.4105 | Oxy9 (PSt7-10) | 2018-04-04 12:44 | default | 139.0257 | μmol/L | 31.2245 | °C | 999 | hPa | Humid | 35 | 0 | 0 | 23.506 | 157541.5991 | 274755.3556 | 34.3 | 55
671447 | 2018-04-19 15:58 | 9.4276 | Oxy9 (PSt7-10) | 2018-04-04 12:44 | default | 139.0797 | μmol/L | 31.2202 | °C | 999 | hPa | Humid | 35 | 0 | 0 | 23.503 | 157541.1521 | 274756.5121 | 34.3 | 55
671458 | 2018-04-19 15:58 | 9.4437 | Oxy9 (PSt7-10) | 2018-04-04 12:44 | default | 139.0897 | μmol/L | 31.21 | °C | 999 | hPa | Humid | 35 | 0 | 0 | 23.506 | 157543.2892 | 274764.2228 | 34.3 | 55
671465 | 2018-04-19 15:58 | 9.4598 | Oxy9 (PSt7-10) | 2018-04-04 12:44 | default | 139.1326 | μmol/L | 31.2056 | °C | 999 | hPa | Humid | 35 | 0 | 0 | 23.504 | 157535.5741 | 274760.8886 | 34.3 | 55
671475 | 2018-04-19 15:58 | 9.4769 | Oxy9 (PSt7-10) | 2018-04-04 12:44 | default | 139.1107 | μmol/L | 31.2105 | °C | 999 | hPa | Humid | 35 | 0 | 0 | 23.504 | 157537.7489 | 274759.5259 | 34.3 | 55
671489 | 2018-04-19 15:58 | 9.4933 | Oxy9 (PSt7-10) | 2018-04-04 12:44 | default | 139.085 | μmol/L | 31.2137 | °C | 999 | hPa | Humid | 35 | 0 | 0 | 23.505 | 157522.287 | 274750.4512 | 34.3 | 55
671495 | 2018-04-19 15:58 | 9.5103 | Oxy9 (PSt7-10) | 2018-04-04 12:44 | default | 139.1214 | μmol/L | 31.2081 | °C | 999 | hPa | Humid | 35 | 0 | 0 | 23.504 | 157532.8537 | 274748.028 | 34.3 | 55
671501 | 2018-04-19 15:58 | 9.527 | Oxy9 (PSt7-10) | 2018-04-04 12:44 | default | 139.0821 | μmol/L | 31.217 | °C | 999 | hPa | Humid | 35 | 0 | 0 | 23.504 | 157526.7007 | 274748.2924 | 34.3 | 55
671519 | 2018-04-19 15:58 | 9.5438 | Oxy9 (PSt7-10) | 2018-04-04 12:44 | default | 139.1071 | μmol/L | 31.214 | °C | 999 | hPa | Humid | 35 | 0 | 0 | 23.503 | 157514.7345 | 274750.2471 | 34.3 | 55
671521 | 2018-04-19 15:58 | 9.5598 | Oxy9 (PSt7-10) | 2018-04-04 12:44 | default | 139.1153 | μmol/L | 31.2121 | °C | 999 | hPa | Humid | 35 | 0 | 0 | 23.503 | 157512.0858 | 274755.3514 | 34.3 | 55
671534 | 2018-04-19 15:58 | 9.5764 | Oxy9 (PSt7-10) | 2018-04-04 12:44 | default | 139.1731 | μmol/L | 31.2044 | °C | 999 | hPa | Humid | 35 | 0 | 0 | 23.501 | 157514.3842 | 274757.8182 | 34.3 | 55
671542 | 2018-04-19 15:58 | 9.5934 | Oxy9 (PSt7-10) | 2018-04-04 12:44 | default | 139.1232 | μmol/L | 31.2104 | °C | 999 | hPa | Humid | 35 | 0 | 0 | 23.503 | 157511.2331 | 274749.6757 | 34.3 | 55
671551 | 2018-04-19 15:58 | 9.6103 | Oxy9 (PSt7-10) | 2018-04-04 12:44 | default | 139.1629 | μmol/L | 31.2093 | °C | 999 | hPa | Humid | 35 | 0 | 0 | 23.5 | 157516.6579 | 274760.3674 | 34.3 | 55
671561 | 2018-04-19 15:58 | 9.6266 | Oxy9 (PSt7-10) | 2018-04-04 12:44 | default | 139.1326 | μmol/L | 31.2109 | °C | 999 | hPa | Humid | 35 | 0 | 0 | 23.502 | 157501.7813 | 274755.6586 | 34.3 | 55
671572 | 2018-04-19 15:58 | 9.6441 | Oxy9 (PSt7-10) | 2018-04-04 12:44 | default | 139.0598 | μmol/L | 31.2326 | °C | 999 | hPa | Humid | 35 | 0 | 0 | 23.5 | 157506.2191 | 274768.3504 | 34.3 | 55
671586 | 2018-04-19 15:58 | 9.6602 | Oxy9 (PSt7-10) | 2018-04-04 12:44 | default | 139.0748 | μmol/L | 31.2319 | °C | 999 | hPa | Humid | 35 | 0 | 0 | 23.499 | 157501.9852 | 274762.8599 | 34.3 | 55
671590 | 2018-04-19 15:58 | 9.6769 | Oxy9 (PSt7-10) | 2018-04-04 12:44 | default | 139.0946 | μmol/L | 31.2168 | °C | 999 | hPa | Humid | 35 | 0 | 0 | 23.503 | 157493.05 | 274756.4405 | 34.3 | 55
671602 | 2018-04-19 15:58 | 9.6937 | Oxy9 (PSt7-10) | 2018-04-04 12:44 | default | 139.1147 | μmol/L | 31.2202 | °C | 999 | hPa | Humid | 35 | 0 | 0 | 23.5 | 157497.5949 | 274758.0297 | 34.3 | 55
671611 | 2018-04-19 15:58 | 9.7102 | Oxy9 (PSt7-10) | 2018-04-04 12:44 | default | 139.1164 | μmol/L | 31.2145 | °C | 999 | hPa | Humid | 35 | 0 | 0 | 23.502 | 157491.6071 | 274752.027 | 34.3 | 55
671625 | 2018-04-19 15:58 | 9.7271 | Oxy9 (PSt7-10) | 2018-04-04 12:44 | default | 139.1483 | μmol/L | 31.2179 | °C | 999 | hPa | Humid | 35 | 0 | 0 | 23.498 | 157485.2491 | 274760.6134 | 34.3 | 55
671632 | 2018-04-19 15:58 | 9.7437 | Oxy9 (PSt7-10) | 2018-04-04 12:44 | default | 139.1479 | μmol/L | 31.2154 | °C | 999 | hPa | Humid | 35 | 0 | 0 | 23.499 | 157484.7641 | 274764.0126 | 34.3 | 55
671644 | 2018-04-19 15:58 | 9.76 | Oxy9 (PSt7-10) | 2018-04-04 12:44 | default | 139.0872 | μmol/L | 31.2212 | °C | 999 | hPa | Humid | 35 | 0 | 0 | 23.502 | 157482.8789 | 274770.4096 | 34.3 | 55
671658 | 2018-04-19 15:58 | 9.7765 | Oxy9 (PSt7-10) | 2018-04-04 12:44 | default | 139.0967 | μmol/L | 31.2216 | °C | 999 | hPa | Humid | 35 | 0 | 0 | 23.501 | 157473.1661 | 274760.043 | 34.3 | 55
671668 | 2018-04-19 15:58 | 9.7935 | Oxy9 (PSt7-10) | 2018-04-04 12:44 | default | 139.1136 | μmol/L | 31.2205 | °C | 999 | hPa | Humid | 35 | 0 | 0 | 23.5 | 157485.6955 | 274768.0325 | 34.3 | 55
671675 | 2018-04-19 15:58 | 9.8102 | Oxy9 (PSt7-10) | 2018-04-04 12:44 | default | 139.143 | μmol/L | 31.2165 | °C | 999 | hPa | Humid | 35 | 0 | 0 | 23.499 | 157479.3472 | 274768.9886 | 34.3 | 55
671686 | 2018-04-19 15:58 | 9.8271 | Oxy9 (PSt7-10) | 2018-04-04 12:44 | default | 139.167 | μmol/L | 31.2216 | °C | 999 | hPa | Humid | 35 | 0 | 0 | 23.495 | 157474.2407 | 274765.1182 | 34.3 | 55
671697 | 2018-04-19 15:58 | 9.8435 | Oxy9 (PSt7-10) | 2018-04-04 12:44 | default | 139.1484 | μmol/L | 31.2179 | °C | 999 | hPa | Humid | 35 | 0 | 0 | 23.498 | 157477.1019 | 274758.7749 | 34.3 | 55
671701 | 2018-04-19 15:58 | 9.8598 | Oxy9 (PSt7-10) | 2018-04-04 12:44 | default | 139.1698 | μmol/L | 31.2104 | °C | 999 | hPa | Humid | 35 | 0 | 0 | 23.499 | 157467.9578 | 274759.1329 | 34.3 | 55
671711 | 2018-04-19 15:58 | 9.877 | Oxy9 (PSt7-10) | 2018-04-04 12:44 | default | 139.1436 | μmol/L | 31.2216 | °C | 999 | hPa | Humid | 35 | 0 | 0 | 23.497 | 157462.7727 | 274751.8632 | 34.3 | 55
671725 | 2018-04-19 15:58 | 9.8942 | Oxy9 (PSt7-10) | 2018-04-04 12:44 | default | 139.1346 | μmol/L | 31.2157 | °C | 999 | hPa | Humid | 35 | 0 | 0 | 23.5 | 157463.3951 | 274749.8376 | 34.3 | 55
671734 | 2018-04-19 15:59 | 9.9103 | Oxy9 (PSt7-10) | 2018-04-04 12:44 | default | 139.2343 | μmol/L | 31.2064 | °C | 999 | hPa | Humid | 35 | 0 | 0 | 23.495 | 157451.4021 | 274770.4923 | 34.3 | 55
671743 | 2018-04-19 15:59 | 9.9266 | Oxy9 (PSt7-10) | 2018-04-04 12:44 | default | 139.2312 | μmol/L | 31.2018 | °C | 999 | hPa | Humid | 35 | 0 | 0 | 23.497 | 157457.7545 | 274765.8683 | 34.3 | 55
671753 | 2018-04-19 15:59 | 9.9439 | Oxy9 (PSt7-10) | 2018-04-04 12:44 | default | 139.2251 | μmol/L | 31.2005 | °C | 999 | hPa | Humid | 35 | 0 | 0 | 23.498 | 157452.7245 | 274770.1564 | 34.3 | 55
671768 | 2018-04-19 15:59 | 9.96 | Oxy9 (PSt7-10) | 2018-04-04 12:44 | default | 139.2324 | μmol/L | 31.2095 | °C | 999 | hPa | Humid | 35 | 0 | 0 | 23.494 | 157452.996 | 274759.2843 | 34.3 | 55
671771 | 2018-04-19 15:59 | 9.9767 | Oxy9 (PSt7-10) | 2018-04-04 12:44 | default | 139.0868 | μmol/L | 31.2318 | °C | 999 | hPa | Humid | 35 | 0 | 0 | 23.498 | 157448.9963 | 274764.8973 | 34.3 | 55
671783 | 2018-04-19 15:59 | 9.9937 | Oxy9 (PSt7-10) | 2018-04-04 12:44 | default | 139.1488 | μmol/L | 31.2178 | °C | 999 | hPa | Humid | 35 | 0 | 0 | 23.498 | 157444.9873 | 274764.1709 | 34.3 | 55
671798 | 2018-04-19 15:59 | 10.01 | Oxy9 (PSt7-10) | 2018-04-04 12:44 | default | 139.1747 | μmol/L | 31.2225 | °C | 999 | hPa | Humid | 35 | 0 | 0 | 23.494 | 157442.897 | 274758.0848 | 34.3 | 55
671803 | 2018-04-19 15:59 | 10.0272 | Oxy9 (PSt7-10) | 2018-04-04 12:44 | default | 139.1952 | μmol/L | 31.2152 | °C | 999 | hPa | Humid | 35 | 0 | 0 | 23.495 | 157435.5652 | 274765.4295 | 34.3 | 55
671818 | 2018-04-19 15:59 | 10.0433 | Oxy9 (PSt7-10) | 2018-04-04 12:44 | default | 139.1636 | μmol/L | 31.2277 | °C | 999 | hPa | Humid | 35 | 0 | 0 | 23.493 | 157433.9376 | 274763.9121 | 34.3 | 55
671823 | 2018-04-19 15:59 | 10.06 | Oxy9 (PSt7-10) | 2018-04-04 12:44 | default | 139.082 | μmol/L | 31.2382 | °C | 999 | hPa | Humid | 35 | 0 | 0 | 23.496 | 157423.4356 | 274750.6189 | 34.3 | 55
671833 | 2018-04-19 15:59 | 10.0769 | Oxy9 (PSt7-10) | 2018-04-04 12:44 | default | 139.227 | μmol/L | 31.2133 | °C | 999 | hPa | Humid | 35 | 0 | 0 | 23.493 | 157423.1774 | 274761.3222 | 34.3 | 55
671846 | 2018-04-19 15:59 | 10.0935 | Oxy9 (PSt7-10) | 2018-04-04 12:44 | default | 139.1685 | μmol/L | 31.2266 | °C | 999 | hPa | Humid | 35 | 0 | 0 | 23.493 | 157430.2127 | 274774.9058 | 34.3 | 55
671851 | 2018-04-19 15:59 | 10.1104 | Oxy9 (PSt7-10) | 2018-04-04 12:44 | default | 139.2274 | μmol/L | 31.2185 | °C | 999 | hPa | Humid | 35 | 0 | 0 | 23.491 | 157428.3949 | 274765.7142 | 34.3 | 55
671869 | 2018-04-19 15:59 | 10.1276 | Oxy9 (PSt7-10) | 2018-04-04 12:44 | default | 139.1476 | μmol/L | 31.2286 | °C | 999 | hPa | Humid | 35 | 0 | 0 | 23.494 | 157422.2058 | 274772.4074 | 34.3 | 55
671878 | 2018-04-19 15:59 | 10.1431 | Oxy9 (PSt7-10) | 2018-04-04 12:44 | default | 139.1055 | μmol/L | 31.2329 | °C | 999 | hPa | Humid | 35 | 0 | 0 | 23.496 | 157417.0789 | 274751.3139 | 34.3 | 55
671881 | 2018-04-19 15:59 | 10.16 | Oxy9 (PSt7-10) | 2018-04-04 12:44 | default | 139.219 | μmol/L | 31.2178 | °C | 999 | hPa | Humid | 35 | 0 | 0 | 23.492 | 157413.7723 | 274763.5916 | 34.3 | 55
671890 | 2018-04-19 15:59 | 10.1766 | Oxy9 (PSt7-10) | 2018-04-04 12:44 | default | 139.2247 | μmol/L | 31.2165 | °C | 999 | hPa | Humid | 35 | 0 | 0 | 23.492 | 157417.4749 | 274762.4732 | 34.3 | 55
671901 | 2018-04-19 15:59 | 10.1933 | Oxy9 (PSt7-10) | 2018-04-04 12:44 | default | 139.2008 | μmol/L | 31.2166 | °C | 999 | hPa | Humid | 35 | 0 | 0 | 23.494 | 157405.5655 | 274771.8458 | 34.3 | 55
671917 | 2018-04-19 15:59 | 10.2104 | Oxy9 (PSt7-10) | 2018-04-04 12:44 | default | 139.2489 | μmol/L | 31.211 | °C | 999 | hPa | Humid | 35 | 0 | 0 | 23.492 | 157408.1434 | 274764.6997 | 34.3 | 55
671925 | 2018-04-19 15:59 | 10.227 | Oxy9 (PSt7-10) | 2018-04-04 12:44 | default | 139.2241 | μmol/L | 31.2219 | °C | 999 | hPa | Humid | 35 | 0 | 0 | 23.49 | 157406.7372 | 274765.6668 | 34.3 | 55
671937 | 2018-04-19 15:59 | 10.2441 | Oxy9 (PSt7-10) | 2018-04-04 12:44 | default | 139.271 | μmol/L | 31.214 | °C | 999 | hPa | Humid | 35 | 0 | 0 | 23.489 | 157403.4339 | 274758.6079 | 34.3 | 55
671948 | 2018-04-19 15:59 | 10.2612 | Oxy9 (PSt7-10) | 2018-04-04 12:44 | default | 139.2742 | μmol/L | 31.2159 | °C | 999 | hPa | Humid | 35 | 0 | 0 | 23.488 | 157400.3282 | 274766.2563 | 34.3 | 55
671954 | 2018-04-19 15:59 | 10.2809 | Oxy9 (PSt7-10) | 2018-04-04 12:44 | default | 139.2398 | μmol/L | 31.2316 | °C | 999 | hPa | Humid | 35 | 0 | 0 | 23.485 | 157415.8825 | 274761.5657 | 34.3 | 55
671966 | 2018-04-19 15:59 | 10.2932 | Oxy9 (PSt7-10) | 2018-04-04 12:44 | default | 139.1802 | μmol/L | 31.2345 | °C | 999 | hPa | Humid | 35 | 0 | 0 | 23.489 | 157388.0855 | 274752.29 | 34.3 | 55
671973 | 2018-04-19 15:59 | 10.3097 | Oxy9 (PSt7-10) | 2018-04-04 12:44 | default | 139.2237 | μmol/L | 31.2247 | °C | 999 | hPa | Humid | 35 | 0 | 0 | 23.489 | 157383.2321 | 274751.3585 | 34.3 | 55
671987 | 2018-04-19 15:59 | 10.3265 | Oxy9 (PSt7-10) | 2018-04-04 12:44 | default | 139.1563 | μmol/L | 31.2346 | °C | 999 | hPa | Humid | 35 | 0 | 0 | 23.491 | 157379.4702 | 274758.504 | 34.3 | 55
671993 | 2018-04-19 15:59 | 10.3432 | Oxy9 (PSt7-10) | 2018-04-04 12:44 | default | 139.2145 | μmol/L | 31.232 | °C | 999 | hPa | Humid | 35 | 0 | 0 | 23.487 | 157375.8531 | 274753.3295 | 34.3 | 55
672004 | 2018-04-19 15:59 | 10.3605 | Oxy9 (PSt7-10) | 2018-04-04 12:44 | default | 139.2347 | μmol/L | 31.2222 | °C | 999 | hPa | Humid | 35 | 0 | 0 | 23.489 | 157382.2591 | 274742.9874 | 34.3 | 55
672010 | 2018-04-19 15:59 | 10.3769 | Oxy9 (PSt7-10) | 2018-04-04 12:44 | default | 139.2785 | μmol/L | 31.2229 | °C | 999 | hPa | Humid | 35 | 0 | 0 | 23.485 | 157369.1068 | 274740.4989 | 34.3 | 55
672028 | 2018-04-19 15:59 | 10.3946 | Oxy9 (PSt7-10) | 2018-04-04 12:44 | default | 139.2266 | μmol/L | 31.2267 | °C | 999 | hPa | Humid | 35 | 0 | 0 | 23.488 | 157370.9327 | 274753.8559 | 34.3 | 55
672034 | 2018-04-19 15:59 | 10.4101 | Oxy9 (PSt7-10) | 2018-04-04 12:44 | default | 139.2511 | μmol/L | 31.2291 | °C | 999 | hPa | Humid | 35 | 0 | 0 | 23.485 | 157373.6505 | 274745.6772 | 34.3 | 55
672048 | 2018-04-19 15:59 | 10.4267 | Oxy9 (PSt7-10) | 2018-04-04 12:44 | default | 139.267 | μmol/L | 31.2202 | °C | 999 | hPa | Humid | 35 | 0 | 0 | 23.487 | 157360.1148 | 274746.1921 | 34.3 | 55
672055 | 2018-04-19 15:59 | 10.4435 | Oxy9 (PSt7-10) | 2018-04-04 12:44 | default | 139.1602 | μmol/L | 31.2364 | °C | 999 | hPa | Humid | 35 | 0 | 0 | 23.49 | 157361.6299 | 274738.5359 | 34.3 | 55
672061 | 2018-04-19 15:59 | 10.4599 | Oxy9 (PSt7-10) | 2018-04-04 12:44 | default | 139.2334 | μmol/L | 31.2278 | °C | 999 | hPa | Humid | 35 | 0 | 0 | 23.487 | 157349.7642 | 274745.2315 | 34.3 | 55
672074 | 2018-04-19 15:59 | 10.4769 | Oxy9 (PSt7-10) | 2018-04-04 12:44 | default | 139.3181 | μmol/L | 31.2166 | °C | 999 | hPa | Humid | 35 | 0 | 0 | 23.484 | 157362.8409 | 274751.441 | 34.3 | 55
672085 | 2018-04-19 15:59 | 10.4935 | Oxy9 (PSt7-10) | 2018-04-04 12:44 | default | 139.2702 | μmol/L | 31.2142 | °C | 999 | hPa | Humid | 35 | 0 | 0 | 23.489 | 157348.9405 | 274756.4111 | 34.3 | 55
672094 | 2018-04-19 15:59 | 10.5103 | Oxy9 (PSt7-10) | 2018-04-04 12:44 | default | 139.2825 | μmol/L | 31.2246 | °C | 999 | hPa | Humid | 35 | 0 | 0 | 23.484 | 157346.1844 | 274748.3005 | 34.3 | 55
672106 | 2018-04-19 15:59 | 10.5265 | Oxy9 (PSt7-10) | 2018-04-04 12:44 | default | 139.2483 | μmol/L | 31.2244 | °C | 999 | hPa | Humid | 35 | 0 | 0 | 23.487 | 157339.8401 | 274739.4912 | 34.3 | 55
672118 | 2018-04-19 15:59 | 10.5432 | Oxy9 (PSt7-10) | 2018-04-04 12:44 | default | 139.2571 | μmol/L | 31.2277 | °C | 999 | hPa | Humid | 35 | 0 | 0 | 23.485 | 157337.3776 | 274751.7762 | 34.3 | 55
672120 | 2018-04-19 15:59 | 10.5598 | Oxy9 (PSt7-10) | 2018-04-04 12:44 | default | 139.2839 | μmol/L | 31.219 | °C | 999 | hPa | Humid | 35 | 0 | 0 | 23.486 | 157331.9159 | 274751.8179 | 34.3 | 55
672134 | 2018-04-19 15:59 | 10.5771 | Oxy9 (PSt7-10) | 2018-04-04 12:44 | default | 139.2827 | μmol/L | 31.2193 | °C | 999 | hPa | Humid | 35 | 0 | 0 | 23.486 | 157338.246 | 274746.8037 | 34.3 | 55
672142 | 2018-04-19 15:59 | 10.5937 | Oxy9 (PSt7-10) | 2018-04-04 12:44 | default | 139.298 | μmol/L | 31.2185 | °C | 999 | hPa | Humid | 35 | 0 | 0 | 23.485 | 157335.1728 | 274752.955 | 34.3 | 55
672150 | 2018-04-19 15:59 | 10.6097 | Oxy9 (PSt7-10) | 2018-04-04 12:44 | default | 139.2188 | μmol/L | 31.2364 | °C | 999 | hPa | Humid | 35 | 0 | 0 | 23.485 | 157332.2293 | 274746.3711 | 34.3 | 55
672160 | 2018-04-19 15:59 | 10.6267 | Oxy9 (PSt7-10) | 2018-04-04 12:44 | default | 139.2608 | μmol/L | 31.2348 | °C | 999 | hPa | Humid | 35 | 0 | 0 | 23.482 | 157326.7307 | 274752.4333 | 34.3 | 55
672176 | 2018-04-19 15:59 | 10.6432 | Oxy9 (PSt7-10) | 2018-04-04 12:44 | default | 139.1764 | μmol/L | 31.246 | °C | 999 | hPa | Humid | 35 | 0 | 0 | 23.485 | 157327.7491 | 274734.4469 | 34.3 | 55
672187 | 2018-04-19 15:59 | 10.6604 | Oxy9 (PSt7-10) | 2018-04-04 12:44 | default | 139.2111 | μmol/L | 31.2355 | °C | 999 | hPa | Humid | 35 | 0 | 0 | 23.486 | 157316.6434 | 274743.6749 | 34.3 | 55
672199 | 2018-04-19 15:59 | 10.6766 | Oxy9 (PSt7-10) | 2018-04-04 12:44 | default | 139.2281 | μmol/L | 31.2449 | °C | 999 | hPa | Humid | 35 | 0 | 0 | 23.481 | 157319.2248 | 274741.5606 | 34.3 | 55
672208 | 2018-04-19 15:59 | 10.6934 | Oxy9 (PSt7-10) | 2018-04-04 12:44 | default | 139.274 | μmol/L | 31.2345 | °C | 999 | hPa | Humid | 35 | 0 | 0 | 23.481 | 157301.7717 | 274734.6312 | 34.3 | 55
672216 | 2018-04-19 15:59 | 10.71 | Oxy9 (PSt7-10) | 2018-04-04 12:44 | default | 139.2962 | μmol/L | 31.2268 | °C | 999 | hPa | Humid | 35 | 0 | 0 | 23.482 | 157312.7003 | 274737.043 | 34.3 | 55
672223 | 2018-04-19 15:59 | 10.7265 | Oxy9 (PSt7-10) | 2018-04-04 12:44 | default | 139.2999 | μmol/L | 31.2207 | °C | 999 | hPa | Humid | 35 | 0 | 0 | 23.484 | 157312.3706 | 274736.4716 | 34.3 | 55
672230 | 2018-04-19 15:59 | 10.743 | Oxy9 (PSt7-10) | 2018-04-04 12:44 | default | 139.2926 | μmol/L | 31.2303 | °C | 999 | hPa | Humid | 35 | 0 | 0 | 23.481 | 157313.4418 | 274734.2412 | 34.3 | 55
672245 | 2018-04-19 15:59 | 10.7603 | Oxy9 (PSt7-10) | 2018-04-04 12:44 | default | 139.2938 | μmol/L | 31.2353 | °C | 999 | hPa | Humid | 35 | 0 | 0 | 23.479 | 157310.8941 | 274747.6111 | 34.3 | 55
672255 | 2018-04-19 15:59 | 10.7772 | Oxy9 (PSt7-10) | 2018-04-04 12:44 | default | 139.2689 | μmol/L | 31.2409 | °C | 999 | hPa | Humid | 35 | 0 | 0 | 23.479 | 157309.7591 | 274735.9031 | 34.3 | 55
672266 | 2018-04-19 15:59 | 10.7935 | Oxy9 (PSt7-10) | 2018-04-04 12:44 | default | 139.3287 | μmol/L | 31.2274 | °C | 999 | hPa | Humid | 35 | 0 | 0 | 23.479 | 157296.6651 | 274738.6544 | 34.3 | 55
672270 | 2018-04-19 15:59 | 10.8103 | Oxy9 (PSt7-10) | 2018-04-04 12:44 | default | 139.2985 | μmol/L | 31.2316 | °C | 999 | hPa | Humid | 35 | 0 | 0 | 23.48 | 157303.4647 | 274732.9089 | 34.3 | 55
672283 | 2018-04-19 15:59 | 10.8264 | Oxy9 (PSt7-10) | 2018-04-04 12:44 | default | 139.2768 | μmol/L | 31.2338 | °C | 999 | hPa | Humid | 35 | 0 | 0 | 23.481 | 157308.2987 | 274743.8285 | 34.3 | 55
672291 | 2018-04-19 15:59 | 10.8437 | Oxy9 (PSt7-10) | 2018-04-04 12:44 | default | 139.2708 | μmol/L | 31.2352 | °C | 999 | hPa | Humid | 35 | 0 | 0 | 23.481 | 157298.0393 | 274732.6267 | 34.3 | 55
672303 | 2018-04-19 15:59 | 10.86 | Oxy9 (PSt7-10) | 2018-04-04 12:44 | default | 139.2737 | μmol/L | 31.2345 | °C | 999 | hPa | Humid | 35 | 0 | 0 | 23.481 | 157295.5514 | 274733.3647 | 34.3 | 55
672312 | 2018-04-19 15:59 | 10.8764 | Oxy9 (PSt7-10) | 2018-04-04 12:44 | default | 139.3595 | μmol/L | 31.2231 | °C | 999 | hPa | Humid | 35 | 0 | 0 | 23.478 | 157292.0863 | 274742.0697 | 34.3 | 55
672321 | 2018-04-19 15:59 | 10.8937 | Oxy9 (PSt7-10) | 2018-04-04 12:44 | default | 139.3029 | μmol/L | 31.2306 | °C | 999 | hPa | Humid | 35 | 0 | 0 | 23.48 | 157287.6826 | 274742.0103 | 34.3 | 55
672339 | 2018-04-19 16:00 | 10.9116 | Oxy9 (PSt7-10) | 2018-04-04 12:44 | default | 139.261 | μmol/L | 31.2427 | °C | 999 | hPa | Humid | 35 | 0 | 0 | 23.479 | 157291.9981 | 274738.6494 | 34.3 | 55
672340 | 2018-04-19 16:00 | 10.9267 | Oxy9 (PSt7-10) | 2018-04-04 12:44 | default | 139.2575 | μmol/L | 31.2435 | °C | 999 | hPa | Humid | 35 | 0 | 0 | 23.479 | 157283.4296 | 274735.9282 | 34.3 | 55
672354 | 2018-04-19 16:00 | 10.943 | Oxy9 (PSt7-10) | 2018-04-04 12:44 | default | 139.2189 | μmol/L | 31.2522 | °C | 999 | hPa | Humid | 35 | 0 | 0 | 23.479 | 157282.7025 | 274739.5354 | 34.3 | 55
672363 | 2018-04-19 16:00 | 10.9604 | Oxy9 (PSt7-10) | 2018-04-04 12:44 | default | 139.1919 | μmol/L | 31.2504 | °C | 999 | hPa | Humid | 35 | 0 | 0 | 23.482 | 157283.1509 | 274737.3537 | 34.3 | 55
672374 | 2018-04-19 16:00 | 10.9768 | Oxy9 (PSt7-10) | 2018-04-04 12:44 | default | 139.3288 | μmol/L | 31.2327 | °C | 999 | hPa | Humid | 35 | 0 | 0 | 23.477 | 157280.4863 | 274731.9048 | 34.3 | 55
672388 | 2018-04-19 16:00 | 10.9938 | Oxy9 (PSt7-10) | 2018-04-04 12:44 | default | 139.2544 | μmol/L | 31.2442 | °C | 999 | hPa | Humid | 35 | 0 | 0 | 23.479 | 157286.138 | 274744.5868 | 34.3 | 55
672393 | 2018-04-19 16:00 | 11.0103 | Oxy9 (PSt7-10) | 2018-04-04 12:44 | default | 139.2272 | μmol/L | 31.2556 | °C | 999 | hPa | Humid | 35 | 0 | 0 | 23.477 | 157280.1244 | 274726.5833 | 34.3 | 55
672404 | 2018-04-19 16:00 | 11.0264 | Oxy9 (PSt7-10) | 2018-04-04 12:44 | default | 139.2686 | μmol/L | 31.2436 | °C | 999 | hPa | Humid | 35 | 0 | 0 | 23.478 | 157275.855 | 274735.2158 | 34.3 | 55
672416 | 2018-04-19 16:00 | 11.0433 | Oxy9 (PSt7-10) | 2018-04-04 12:44 | default | 139.3077 | μmol/L | 31.2454 | °C | 999 | hPa | Humid | 35 | 0 | 0 | 23.474 | 157272.8264 | 274720.8042 | 34.3 | 55
672424 | 2018-04-19 16:00 | 11.0603 | Oxy9 (PSt7-10) | 2018-04-04 12:44 | default | 139.3459 | μmol/L | 31.2341 | °C | 999 | hPa | Humid | 35 | 0 | 0 | 23.475 | 157267.5234 | 274737.4249 | 34.3 | 55
672437 | 2018-04-19 16:00 | 11.0771 | Oxy9 (PSt7-10) | 2018-04-04 12:44 | default | 139.2843 | μmol/L | 31.248 | °C | 999 | hPa | Humid | 35 | 0 | 0 | 23.475 | 157262.3239 | 274731.3793 | 34.3 | 55
672443 | 2018-04-19 16:00 | 11.0932 | Oxy9 (PSt7-10) | 2018-04-04 12:44 | default | 139.3055 | μmol/L | 31.2406 | °C | 999 | hPa | Humid | 35 | 0 | 0 | 23.476 | 157271.5443 | 274732.5965 | 34.3 | 55
672457 | 2018-04-19 16:00 | 11.1111 | Oxy9 (PSt7-10) | 2018-04-04 12:44 | default | 139.3552 | μmol/L | 31.232 | °C | 999 | hPa | Humid | 35 | 0 | 0 | 23.475 | 157261.6463 | 274729.3866 | 34.3 | 55
672461 | 2018-04-19 16:00 | 11.1265 | Oxy9 (PSt7-10) | 2018-04-04 12:44 | default | 139.403 | μmol/L | 31.2318 | °C | 999 | hPa | Humid | 35 | 0 | 0 | 23.471 | 157256.9734 | 274725.4256 | 34.3 | 55
672478 | 2018-04-19 16:00 | 11.1432 | Oxy9 (PSt7-10) | 2018-04-04 12:44 | default | 139.3827 | μmol/L | 31.2311 | °C | 999 | hPa | Humid | 35 | 0 | 0 | 23.473 | 157246.5007 | 274719.6648 | 34.3 | 55
672483 | 2018-04-19 16:00 | 11.1605 | Oxy9 (PSt7-10) | 2018-04-04 12:44 | default | 139.3436 | μmol/L | 31.2373 | °C | 999 | hPa | Humid | 35 | 0 | 0 | 23.474 | 157252.0132 | 274727.6145 | 34.3 | 55
672495 | 2018-04-19 16:00 | 11.1769 | Oxy9 (PSt7-10) | 2018-04-04 12:44 | default | 139.2708 | μmol/L | 31.2511 | °C | 999 | hPa | Humid | 35 | 0 | 0 | 23.475 | 157246.5223 | 274717.04 | 34.3 | 55
672505 | 2018-04-19 16:00 | 11.1937 | Oxy9 (PSt7-10) | 2018-04-04 12:44 | default | 139.3288 | μmol/L | 31.238 | °C | 999 | hPa | Humid | 35 | 0 | 0 | 23.475 | 157257.8239 | 274741.3923 | 34.3 | 55
672516 | 2018-04-19 16:00 | 11.2103 | Oxy9 (PSt7-10) | 2018-04-04 12:44 | default | 139.3408 | μmol/L | 31.2406 | °C | 999 | hPa | Humid | 35 | 0 | 0 | 23.473 | 157245.3301 | 274724.0569 | 34.3 | 55
672527 | 2018-04-19 16:00 | 11.2276 | Oxy9 (PSt7-10) | 2018-04-04 12:44 | default | 139.3247 | μmol/L | 31.2495 | °C | 999 | hPa | Humid | 35 | 0 | 0 | 23.471 | 157248.0176 | 274725.349 | 34.3 | 55
672539 | 2018-04-19 16:00 | 11.2436 | Oxy9 (PSt7-10) | 2018-04-04 12:44 | default | 139.2732 | μmol/L | 31.2505 | °C | 999 | hPa | Humid | 35 | 0 | 0 | 23.475 | 157239.242 | 274726.5553 | 34.3 | 55
672547 | 2018-04-19 16:00 | 11.2603 | Oxy9 (PSt7-10) | 2018-04-04 12:44 | default | 139.2718 | μmol/L | 31.2535 | °C | 999 | hPa | Humid | 35 | 0 | 0 | 23.474 | 157239.5261 | 274727.5363 | 34.3 | 55
672553 | 2018-04-19 16:00 | 11.2768 | Oxy9 (PSt7-10) | 2018-04-04 12:44 | default | 139.3553 | μmol/L | 31.2399 | °C | 999 | hPa | Humid | 35 | 0 | 0 | 23.472 | 157229.6479 | 274723.6141 | 34.3 | 55
672563 | 2018-04-19 16:00 | 11.2931 | Oxy9 (PSt7-10) | 2018-04-04 12:44 | default | 139.3605 | μmol/L | 31.244 | °C | 999 | hPa | Humid | 35 | 0 | 0 | 23.47 | 157228.6813 | 274728.6207 | 34.3 | 55
672579 | 2018-04-19 16:00 | 11.3103 | Oxy9 (PSt7-10) | 2018-04-04 12:44 | default | 139.3399 | μmol/L | 31.2513 | °C | 999 | hPa | Humid | 35 | 0 | 0 | 23.469 | 157235.0083 | 274739.8886 | 34.3 | 55
672589 | 2018-04-19 16:00 | 11.327 | Oxy9 (PSt7-10) | 2018-04-04 12:44 | default | 139.2994 | μmol/L | 31.2525 | °C | 999 | hPa | Humid | 35 | 0 | 0 | 23.472 | 157218.0653 | 274730.0276 | 34.3 | 55
672598 | 2018-04-19 16:00 | 11.3433 | Oxy9 (PSt7-10) | 2018-04-04 12:44 | default | 139.2731 | μmol/L | 31.2559 | °C | 999 | hPa | Humid | 35 | 0 | 0 | 23.473 | 157220.7106 | 274725.3324 | 34.3 | 55
672607 | 2018-04-19 16:00 | 11.3598 | Oxy9 (PSt7-10) | 2018-04-04 12:44 | default | 139.3523 | μmol/L | 31.2459 | °C | 999 | hPa | Humid | 35 | 0 | 0 | 23.47 | 157224.3283 | 274721.1389 | 34.3 | 55
672618 | 2018-04-19 16:00 | 11.3781 | Oxy9 (PSt7-10) | 2018-04-04 12:44 | default | 139.3997 | μmol/L | 31.2378 | °C | 999 | hPa | Humid | 35 | 0 | 0 | 23.469 | 157226.9748 | 274735.9168 | 34.3 | 55
672626 | 2018-04-19 16:00 | 11.3934 | Oxy9 (PSt7-10) | 2018-04-04 12:44 | default | 139.349 | μmol/L | 31.2493 | °C | 999 | hPa | Humid | 35 | 0 | 0 | 23.469 | 157215.5468 | 274720.4659 | 34.3 | 55
672633 | 2018-04-19 16:00 | 11.4116 | Oxy9 (PSt7-10) | 2018-04-04 12:44 | default | 139.3732 | μmol/L | 31.2518 | °C | 999 | hPa | Humid | 35 | 0 | 0 | 23.466 | 157218.2601 | 274727.985 | 34.3 | 55
672642 | 2018-04-19 16:00 | 11.4268 | Oxy9 (PSt7-10) | 2018-04-04 12:44 | default | 139.3649 | μmol/L | 31.2483 | °C | 999 | hPa | Humid | 35 | 0 | 0 | 23.468 | 157205.6456 | 274732.8629 | 34.3 | 55
672654 | 2018-04-19 16:00 | 11.4433 | Oxy9 (PSt7-10) | 2018-04-04 12:44 | default | 139.3179 | μmol/L | 31.251 | °C | 999 | hPa | Humid | 35 | 0 | 0 | 23.471 | 157202.121 | 274722.2163 | 34.3 | 55
672661 | 2018-04-19 16:00 | 11.4603 | Oxy9 (PSt7-10) | 2018-04-04 12:44 | default | 139.3581 | μmol/L | 31.2446 | °C | 999 | hPa | Humid | 35 | 0 | 0 | 23.47 | 157209.5887 | 274730.9422 | 34.3 | 55
672671 | 2018-04-19 16:00 | 11.4765 | Oxy9 (PSt7-10) | 2018-04-04 12:44 | default | 139.3707 | μmol/L | 31.2444 | °C | 999 | hPa | Humid | 35 | 0 | 0 | 23.469 | 157199.6871 | 274734.2421 | 34.3 | 55
672681 | 2018-04-19 16:00 | 11.4934 | Oxy9 (PSt7-10) | 2018-04-04 12:44 | default | 139.3757 | μmol/L | 31.2406 | °C | 999 | hPa | Humid | 35 | 0 | 0 | 23.47 | 157197.9488 | 274722.0466 | 34.3 | 55
672696 | 2018-04-19 16:00 | 11.5103 | Oxy9 (PSt7-10) | 2018-04-04 12:44 | default | 139.3993 | μmol/L | 31.2432 | °C | 999 | hPa | Humid | 35 | 0 | 0 | 23.467 | 157200.501 | 274722.7112 | 34.3 | 55
672704 | 2018-04-19 16:00 | 11.5265 | Oxy9 (PSt7-10) | 2018-04-04 12:44 | default | 139.4259 | μmol/L | 31.2293 | °C | 999 | hPa | Humid | 35 | 0 | 0 | 23.47 | 157194.2885 | 274729.7101 | 34.3 | 55
672714 | 2018-04-19 16:00 | 11.5481 | Oxy9 (PSt7-10) | 2018-04-04 12:44 | default | 139.3439 | μmol/L | 31.2531 | °C | 999 | hPa | Humid | 35 | 0 | 0 | 23.468 | 157206.8909 | 274737.7203 | 34.3 | 55
672725 | 2018-04-19 16:00 | 11.5598 | Oxy9 (PSt7-10) | 2018-04-04 12:44 | default | 139.3053 | μmol/L | 31.2671 | °C | 999 | hPa | Humid | 35 | 0 | 0 | 23.466 | 157190.3274 | 274711.3959 | 34.3 | 55
672731 | 2018-04-19 16:00 | 11.5771 | Oxy9 (PSt7-10) | 2018-04-04 12:44 | default | 139.3945 | μmol/L | 31.2549 | °C | 999 | hPa | Humid | 35 | 0 | 0 | 23.463 | 157193.5948 | 274729.3099 | 34.3 | 55
672749 | 2018-04-19 16:00 | 11.5947 | Oxy9 (PSt7-10) | 2018-04-04 12:44 | default | 139.3908 | μmol/L | 31.2531 | °C | 999 | hPa | Humid | 35 | 0 | 0 | 23.464 | 157189.3944 | 274725.839 | 34.3 | 55
672754 | 2018-04-19 16:00 | 11.6136 | Oxy9 (PSt7-10) | 2018-04-04 12:44 | default | 139.4024 | μmol/L | 31.2478 | °C | 999 | hPa | Humid | 35 | 0 | 0 | 23.465 | 157204.5887 | 274731.8715 | 34.3 | 55
672762 | 2018-04-19 16:00 | 11.6268 | Oxy9 (PSt7-10) | 2018-04-04 12:44 | default | 139.3889 | μmol/L | 31.2456 | °C | 999 | hPa | Humid | 35 | 0 | 0 | 23.467 | 157169.1366 | 274712.3096 | 34.3 | 55
672772 | 2018-04-19 16:00 | 11.6437 | Oxy9 (PSt7-10) | 2018-04-04 12:44 | default | 139.347 | μmol/L | 31.2524 | °C | 999 | hPa | Humid | 35 | 0 | 0 | 23.468 | 157181.9556 | 274727.8249 | 34.3 | 55
672784 | 2018-04-19 16:00 | 11.66 | Oxy9 (PSt7-10) | 2018-04-04 12:44 | default | 139.4596 | μmol/L | 31.2428 | °C | 999 | hPa | Humid | 35 | 0 | 0 | 23.462 | 157173.5452 | 274729.7457 | 34.3 | 55
672796 | 2018-04-19 16:00 | 11.6766 | Oxy9 (PSt7-10) | 2018-04-04 12:44 | default | 139.3929 | μmol/L | 31.242 | °C | 999 | hPa | Humid | 35 | 0 | 0 | 23.468 | 157174.0946 | 274711.53 | 34.3 | 55
672806 | 2018-04-19 16:00 | 11.6931 | Oxy9 (PSt7-10) | 2018-04-04 12:44 | default | 139.4318 | μmol/L | 31.2412 | °C | 999 | hPa | Humid | 35 | 0 | 0 | 23.465 | 157165.9128 | 274711.8662 | 34.3 | 55
672810 | 2018-04-19 16:00 | 11.71 | Oxy9 (PSt7-10) | 2018-04-04 12:44 | default | 139.4233 | μmol/L | 31.2484 | °C | 999 | hPa | Humid | 35 | 0 | 0 | 23.463 | 157161.2645 | 274719.7094 | 34.3 | 55
672822 | 2018-04-19 16:00 | 11.7267 | Oxy9 (PSt7-10) | 2018-04-04 12:44 | default | 139.3684 | μmol/L | 31.2555 | °C | 999 | hPa | Humid | 35 | 0 | 0 | 23.465 | 157166.7643 | 274732.1451 | 34.3 | 55
672834 | 2018-04-19 16:00 | 11.7439 | Oxy9 (PSt7-10) | 2018-04-04 12:44 | default | 139.4546 | μmol/L | 31.2387 | °C | 999 | hPa | Humid | 35 | 0 | 0 | 23.464 | 157176.2997 | 274735.8236 | 34.3 | 55
672846 | 2018-04-19 16:00 | 11.7599 | Oxy9 (PSt7-10) | 2018-04-04 12:44 | default | 139.3467 | μmol/L | 31.2577 | °C | 999 | hPa | Humid | 35 | 0 | 0 | 23.466 | 157160.399 | 274723.7422 | 34.3 | 55
672857 | 2018-04-19 16:00 | 11.777 | Oxy9 (PSt7-10) | 2018-04-04 12:44 | default | 139.3956 | μmol/L | 31.2547 | °C | 999 | hPa | Humid | 35 | 0 | 0 | 23.463 | 157163.8077 | 274729.2215 | 34.3 | 55
672860 | 2018-04-19 16:00 | 11.7933 | Oxy9 (PSt7-10) | 2018-04-04 12:44 | default | 139.462 | μmol/L | 31.2423 | °C | 999 | hPa | Humid | 35 | 0 | 0 | 23.462 | 157141.2678 | 274711.5539 | 34.3 | 55
672875 | 2018-04-19 16:00 | 11.8104 | Oxy9 (PSt7-10) | 2018-04-04 12:44 | default | 139.4006 | μmol/L | 31.2562 | °C | 999 | hPa | Humid | 35 | 0 | 0 | 23.462 | 157154.5177 | 274733.7763 | 34.3 | 55
672881 | 2018-04-19 16:00 | 11.8267 | Oxy9 (PSt7-10) | 2018-04-04 12:44 | default | 139.4712 | μmol/L | 31.2429 | °C | 999 | hPa | Humid | 35 | 0 | 0 | 23.461 | 157139.4185 | 274712.0107 | 34.3 | 55
672898 | 2018-04-19 16:00 | 11.8431 | Oxy9 (PSt7-10) | 2018-04-04 12:44 | default | 139.5069 | μmol/L | 31.2375 | °C | 999 | hPa | Humid | 35 | 0 | 0 | 23.46 | 157145.6793 | 274723.042 | 34.3 | 55
672904 | 2018-04-19 16:00 | 11.8605 | Oxy9 (PSt7-10) | 2018-04-04 12:44 | default | 139.3603 | μmol/L | 31.2626 | °C | 999 | hPa | Humid | 35 | 0 | 0 | 23.463 | 157141.3794 | 274730.6973 | 34.3 | 55
672917 | 2018-04-19 16:00 | 11.8766 | Oxy9 (PSt7-10) | 2018-04-04 12:44 | default | 139.3636 | μmol/L | 31.2672 | °C | 999 | hPa | Humid | 35 | 0 | 0 | 23.461 | 157148.4548 | 274720.6493 | 34.3 | 55
672921 | 2018-04-19 16:00 | 11.8931 | Oxy9 (PSt7-10) | 2018-04-04 12:44 | default | 139.3358 | μmol/L | 31.2682 | °C | 999 | hPa | Humid | 35 | 0 | 0 | 23.463 | 157146.8759 | 274734.5282 | 34.3 | 55
672934 | 2018-04-19 16:01 | 11.9103 | Oxy9 (PSt7-10) | 2018-04-04 12:44 | default | 139.3769 | μmol/L | 31.2642 | °C | 999 | hPa | Humid | 35 | 0 | 0 | 23.461 | 157144.1733 | 274725.5938 | 34.3 | 55
672946 | 2018-04-19 16:01 | 11.9271 | Oxy9 (PSt7-10) | 2018-04-04 12:44 | default | 139.4278 | μmol/L | 31.258 | °C | 999 | hPa | Humid | 35 | 0 | 0 | 23.459 | 157137.6803 | 274731.6008 | 34.3 | 55
672951 | 2018-04-19 16:01 | 11.9485 | Oxy9 (PSt7-10) | 2018-04-04 12:44 | default | 139.3651 | μmol/L | 31.2642 | °C | 999 | hPa | Humid | 35 | 0 | 0 | 23.462 | 157145.1081 | 274727.3145 | 34.3 | 55
672961 | 2018-04-19 16:01 | 11.9616 | Oxy9 (PSt7-10) | 2018-04-04 12:44 | default | 139.4218 | μmol/L | 31.2593 | °C | 999 | hPa | Humid | 35 | 0 | 0 | 23.459 | 157139.0475 | 274713.0257 | 34.3 | 55
672976 | 2018-04-19 16:01 | 11.977 | Oxy9 (PSt7-10) | 2018-04-04 12:44 | default | 139.3955 | μmol/L | 31.2653 | °C | 999 | hPa | Humid | 35 | 0 | 0 | 23.459 | 157125.1096 | 274716.8138 | 34.3 | 55
672989 | 2018-04-19 16:01 | 11.9932 | Oxy9 (PSt7-10) | 2018-04-04 12:44 | default | 139.4101 | μmol/L | 31.2593 | °C | 999 | hPa | Humid | 35 | 0 | 0 | 23.46 | 157123.1292 | 274710.5382 | 34.3 | 55
672998 | 2018-04-19 16:01 | 12.0105 | Oxy9 (PSt7-10) | 2018-04-04 12:44 | default | 139.4874 | μmol/L | 31.2472 | °C | 999 | hPa | Humid | 35 | 0 | 0 | 23.458 | 157121.0508 | 274726.8781 | 34.3 | 55
673009 | 2018-04-19 16:01 | 12.0265 | Oxy9 (PSt7-10) | 2018-04-04 12:44 | default | 139.3921 | μmol/L | 31.2634 | °C | 999 | hPa | Humid | 35 | 0 | 0 | 23.46 | 157115.0911 | 274718.4875 | 34.3 | 55
673011 | 2018-04-19 16:01 | 12.0432 | Oxy9 (PSt7-10) | 2018-04-04 12:44 | default | 139.4229 | μmol/L | 31.2591 | °C | 999 | hPa | Humid | 35 | 0 | 0 | 23.459 | 157109.4519 | 274709.6216 | 34.3 | 55
673020 | 2018-04-19 16:01 | 12.0598 | Oxy9 (PSt7-10) | 2018-04-04 12:44 | default | 139.4281 | μmol/L | 31.2605 | °C | 999 | hPa | Humid | 35 | 0 | 0 | 23.458 | 157112.5558 | 274715.5913 | 34.3 | 55
673031 | 2018-04-19 16:01 | 12.077 | Oxy9 (PSt7-10) | 2018-04-04 12:44 | default | 139.4062 | μmol/L | 31.2575 | °C | 999 | hPa | Humid | 35 | 0 | 0 | 23.461 | 157114.8939 | 274722.9011 | 34.3 | 55
673044 | 2018-04-19 16:01 | 12.0939 | Oxy9 (PSt7-10) | 2018-04-04 12:44 | default | 139.5014 | μmol/L | 31.2493 | °C | 999 | hPa | Humid | 35 | 0 | 0 | 23.456 | 157098.558 | 274718.7515 | 34.3 | 55
673056 | 2018-04-19 16:01 | 12.1104 | Oxy9 (PSt7-10) | 2018-04-04 12:44 | default | 139.3816 | μmol/L | 31.2684 | °C | 999 | hPa | Humid | 35 | 0 | 0 | 23.459 | 157105.7754 | 274718.6908 | 34.3 | 55
673067 | 2018-04-19 16:01 | 12.1275 | Oxy9 (PSt7-10) | 2018-04-04 12:44 | default | 139.4372 | μmol/L | 31.2664 | °C | 999 | hPa | Humid | 35 | 0 | 0 | 23.455 | 157104.0208 | 274729.7221 | 34.3 | 55
673075 | 2018-04-19 16:01 | 12.1432 | Oxy9 (PSt7-10) | 2018-04-04 12:44 | default | 139.5263 | μmol/L | 31.2437 | °C | 999 | hPa | Humid | 35 | 0 | 0 | 23.456 | 157095.9511 | 274729.1987 | 34.3 | 55
673088 | 2018-04-19 16:01 | 12.1599 | Oxy9 (PSt7-10) | 2018-04-04 12:44 | default | 139.5599 | μmol/L | 31.244 | °C | 999 | hPa | Humid | 35 | 0 | 0 | 23.453 | 157088.9676 | 274707.4435 | 34.3 | 55
673090 | 2018-04-19 16:01 | 12.1764 | Oxy9 (PSt7-10) | 2018-04-04 12:44 | default | 139.5504 | μmol/L | 31.2409 | °C | 999 | hPa | Humid | 35 | 0 | 0 | 23.455 | 157083.7877 | 274709.8686 | 34.3 | 55
673106 | 2018-04-19 16:01 | 12.1932 | Oxy9 (PSt7-10) | 2018-04-04 12:44 | default | 139.3719 | μmol/L | 31.2759 | °C | 999 | hPa | Humid | 35 | 0 | 0 | 23.457 | 157086.2026 | 274711.1962 | 34.3 | 55
673110 | 2018-04-19 16:01 | 12.2104 | Oxy9 (PSt7-10) | 2018-04-04 12:44 | default | 139.4417 | μmol/L | 31.2628 | °C | 999 | hPa | Humid | 35 | 0 | 0 | 23.456 | 157082.5467 | 274717.2877 | 34.3 | 55
673120 | 2018-04-19 16:01 | 12.2264 | Oxy9 (PSt7-10) | 2018-04-04 12:44 | default | 139.3911 | μmol/L | 31.2768 | °C | 999 | hPa | Humid | 35 | 0 | 0 | 23.455 | 157078.6879 | 274706.4303 | 34.3 | 55
673130 | 2018-04-19 16:01 | 12.2432 | Oxy9 (PSt7-10) | 2018-04-04 12:44 | default | 139.5122 | μmol/L | 31.2548 | °C | 999 | hPa | Humid | 35 | 0 | 0 | 23.453 | 157078.8204 | 274718.777 | 34.3 | 55
673146 | 2018-04-19 16:01 | 12.2605 | Oxy9 (PSt7-10) | 2018-04-04 12:44 | default | 139.5154 | μmol/L | 31.2541 | °C | 999 | hPa | Humid | 35 | 0 | 0 | 23.453 | 157074.0306 | 274712.001 | 34.3 | 55
673152 | 2018-04-19 16:01 | 12.2772 | Oxy9 (PSt7-10) | 2018-04-04 12:44 | default | 139.4284 | μmol/L | 31.2711 | °C | 999 | hPa | Humid | 35 | 0 | 0 | 23.454 | 157072.3466 | 274718.5649 | 34.3 | 55
673168 | 2018-04-19 16:01 | 12.2936 | Oxy9 (PSt7-10) | 2018-04-04 12:44 | default | 139.5122 | μmol/L | 31.2522 | °C | 999 | hPa | Humid | 35 | 0 | 0 | 23.454 | 157069.733 | 274719.8054 | 34.3 | 55
673173 | 2018-04-19 16:01 | 12.3099 | Oxy9 (PSt7-10) | 2018-04-04 12:44 | default | 139.5091 | μmol/L | 31.2555 | °C | 999 | hPa | Humid | 35 | 0 | 0 | 23.453 | 157062.9402 | 274715.4223 | 34.3 | 55
673187 | 2018-04-19 16:01 | 12.3277 | Oxy9 (PSt7-10) | 2018-04-04 12:44 | default | 139.4998 | μmol/L | 31.2576 | °C | 999 | hPa | Humid | 35 | 0 | 0 | 23.453 | 157063.5401 | 274717.2371 | 34.3 | 55
673196 | 2018-04-19 16:01 | 12.3447 | Oxy9 (PSt7-10) | 2018-04-04 12:44 | default | 139.4622 | μmol/L | 31.2661 | °C | 999 | hPa | Humid | 35 | 0 | 0 | 23.453 | 157066.0477 | 274717.3661 | 34.3 | 55
673201 | 2018-04-19 16:01 | 12.36 | Oxy9 (PSt7-10) | 2018-04-04 12:44 | default | 139.5179 | μmol/L | 31.2588 | °C | 999 | hPa | Humid | 35 | 0 | 0 | 23.451 | 157056.1751 | 274710.3198 | 34.3 | 55
673216 | 2018-04-19 16:01 | 12.3765 | Oxy9 (PSt7-10) | 2018-04-04 12:44 | default | 139.5089 | μmol/L | 31.2608 | °C | 999 | hPa | Humid | 35 | 0 | 0 | 23.451 | 157048.1127 | 274708.2569 | 34.3 | 55
673222 | 2018-04-19 16:01 | 12.3937 | Oxy9 (PSt7-10) | 2018-04-04 12:44 | default | 139.538 | μmol/L | 31.2596 | °C | 999 | hPa | Humid | 35 | 0 | 0 | 23.449 | 157051.9259 | 274716.3235 | 34.3 | 55
673230 | 2018-04-19 16:01 | 12.4104 | Oxy9 (PSt7-10) | 2018-04-04 12:44 | default | 139.4953 | μmol/L | 31.2533 | °C | 999 | hPa | Humid | 35 | 0 | 0 | 23.455 | 157042.6156 | 274706.1972 | 34.3 | 55
673242 | 2018-04-19 16:01 | 12.4264 | Oxy9 (PSt7-10) | 2018-04-04 12:44 | default | 139.5183 | μmol/L | 31.2587 | °C | 999 | hPa | Humid | 35 | 0 | 0 | 23.451 | 157033.6713 | 274713.2928 | 34.3 | 55
673253 | 2018-04-19 16:01 | 12.4436 | Oxy9 (PSt7-10) | 2018-04-04 12:44 | default | 139.5265 | μmol/L | 31.2595 | °C | 999 | hPa | Humid | 35 | 0 | 0 | 23.45 | 157027.2343 | 274710.3186 | 34.3 | 55
673266 | 2018-04-19 16:01 | 12.4601 | Oxy9 (PSt7-10) | 2018-04-04 12:44 | default | 139.5704 | μmol/L | 31.2549 | °C | 999 | hPa | Humid | 35 | 0 | 0 | 23.448 | 157036.8882 | 274704.1737 | 34.3 | 55
673275 | 2018-04-19 16:01 | 12.4767 | Oxy9 (PSt7-10) | 2018-04-04 12:44 | default | 139.5841 | μmol/L | 31.2571 | °C | 999 | hPa | Humid | 35 | 0 | 0 | 23.446 | 157029.4065 | 274717.0557 | 34.3 | 55
673284 | 2018-04-19 16:01 | 12.4936 | Oxy9 (PSt7-10) | 2018-04-04 12:44 | default | 139.5597 | μmol/L | 31.2547 | °C | 999 | hPa | Humid | 35 | 0 | 0 | 23.449 | 157039.5636 | 274706.9135 | 34.3 | 55
673290 | 2018-04-19 16:01 | 12.5102 | Oxy9 (PSt7-10) | 2018-04-04 12:44 | default | 139.5144 | μmol/L | 31.2755 | °C | 999 | hPa | Humid | 35 | 0 | 0 | 23.445 | 157033.8138 | 274714.6689 | 34.3 | 55
673305 | 2018-04-19 16:01 | 12.5267 | Oxy9 (PSt7-10) | 2018-04-04 12:44 | default | 139.5249 | μmol/L | 31.2625 | °C | 999 | hPa | Humid | 35 | 0 | 0 | 23.449 | 157020.2355 | 274704.8277 | 34.3 | 55
673310 | 2018-04-19 16:01 | 12.5441 | Oxy9 (PSt7-10) | 2018-04-04 12:44 | default | 139.5548 | μmol/L | 31.2611 | °C | 999 | hPa | Humid | 35 | 0 | 0 | 23.447 | 157025.1629 | 274709.8891 | 34.3 | 55
673325 | 2018-04-19 16:01 | 12.5599 | Oxy9 (PSt7-10) | 2018-04-04 12:44 | default | 139.441 | μmol/L | 31.2814 | °C | 999 | hPa | Humid | 35 | 0 | 0 | 23.449 | 157019.0126 | 274703.5021 | 34.3 | 55
673332 | 2018-04-19 16:01 | 12.5766 | Oxy9 (PSt7-10) | 2018-04-04 12:44 | default | 139.5552 | μmol/L | 31.261 | °C | 999 | hPa | Humid | 35 | 0 | 0 | 23.447 | 157016.9563 | 274716.5246 | 34.3 | 55
673343 | 2018-04-19 16:01 | 12.5937 | Oxy9 (PSt7-10) | 2018-04-04 12:44 | default | 139.5722 | μmol/L | 31.2624 | °C | 999 | hPa | Humid | 35 | 0 | 0 | 23.445 | 157017.6907 | 274702.9627 | 34.3 | 55
673358 | 2018-04-19 16:01 | 12.6101 | Oxy9 (PSt7-10) | 2018-04-04 12:44 | default | 139.5162 | μmol/L | 31.2618 | °C | 999 | hPa | Humid | 35 | 0 | 0 | 23.45 | 157010.2635 | 274703.4613 | 34.3 | 55
673367 | 2018-04-19 16:01 | 12.6272 | Oxy9 (PSt7-10) | 2018-04-04 12:44 | default | 139.5246 | μmol/L | 31.2652 | °C | 999 | hPa | Humid | 35 | 0 | 0 | 23.448 | 157009.4742 | 274699.3237 | 34.3 | 55
673370 | 2018-04-19 16:01 | 12.6436 | Oxy9 (PSt7-10) | 2018-04-04 12:44 | default | 139.5378 | μmol/L | 31.2623 | °C | 999 | hPa | Humid | 35 | 0 | 0 | 23.448 | 157012.7823 | 274709.7335 | 34.3 | 55
673386 | 2018-04-19 16:01 | 12.66 | Oxy9 (PSt7-10) | 2018-04-04 12:44 | default | 139.5439 | μmol/L | 31.2741 | °C | 999 | hPa | Humid | 35 | 0 | 0 | 23.443 | 157005.7273 | 274710.4123 | 34.3 | 55
673392 | 2018-04-19 16:01 | 12.6767 | Oxy9 (PSt7-10) | 2018-04-04 12:44 | default | 139.5484 | μmol/L | 31.2678 | °C | 999 | hPa | Humid | 35 | 0 | 0 | 23.445 | 156992.6326 | 274707.7792 | 34.3 | 55
673400 | 2018-04-19 16:01 | 12.6932 | Oxy9 (PSt7-10) | 2018-04-04 12:44 | default | 139.5296 | μmol/L | 31.2694 | °C | 999 | hPa | Humid | 35 | 0 | 0 | 23.446 | 156999.3083 | 274699.1024 | 34.3 | 55
673415 | 2018-04-19 16:01 | 12.7098 | Oxy9 (PSt7-10) | 2018-04-04 12:44 | default | 139.6316 | μmol/L | 31.2517 | °C | 999 | hPa | Humid | 35 | 0 | 0 | 23.444 | 156987.4647 | 274708.402 | 34.3 | 55
673424 | 2018-04-19 16:01 | 12.7264 | Oxy9 (PSt7-10) | 2018-04-04 12:44 | default | 139.6239 | μmol/L | 31.2508 | °C | 999 | hPa | Humid | 35 | 0 | 0 | 23.445 | 156990.846 | 274701.7518 | 34.3 | 55
673431 | 2018-04-19 16:01 | 12.7433 | Oxy9 (PSt7-10) | 2018-04-04 12:44 | default | 139.5433 | μmol/L | 31.2637 | °C | 999 | hPa | Humid | 35 | 0 | 0 | 23.447 | 156982.6944 | 274708.5326 | 34.3 | 55
673447 | 2018-04-19 16:01 | 12.7604 | Oxy9 (PSt7-10) | 2018-04-04 12:44 | default | 139.4961 | μmol/L | 31.277 | °C | 999 | hPa | Humid | 35 | 0 | 0 | 23.446 | 156983.3854 | 274702.1394 | 34.3 | 55
673453 | 2018-04-19 16:01 | 12.777 | Oxy9 (PSt7-10) | 2018-04-04 12:44 | default | 139.6271 | μmol/L | 31.258 | °C | 999 | hPa | Humid | 35 | 0 | 0 | 23.442 | 156980.9534 | 274702.3666 | 34.3 | 55
673468 | 2018-04-19 16:01 | 12.7936 | Oxy9 (PSt7-10) | 2018-04-04 12:44 | default | 139.553 | μmol/L | 31.2615 | °C | 999 | hPa | Humid | 35 | 0 | 0 | 23.447 | 156974.9027 | 274711.2777 | 34.3 | 55
673470 | 2018-04-19 16:01 | 12.81 | Oxy9 (PSt7-10) | 2018-04-04 12:44 | default | 139.5905 | μmol/L | 31.261 | °C | 999 | hPa | Humid | 35 | 0 | 0 | 23.444 | 156965.1482 | 274702.3808 | 34.3 | 55
673486 | 2018-04-19 16:01 | 12.8271 | Oxy9 (PSt7-10) | 2018-04-04 12:44 | default | 139.5296 | μmol/L | 31.28 | °C | 999 | hPa | Humid | 35 | 0 | 0 | 23.442 | 156970.2231 | 274703.3807 | 34.3 | 55
673493 | 2018-04-19 16:01 | 12.8438 | Oxy9 (PSt7-10) | 2018-04-04 12:44 | default | 139.5198 | μmol/L | 31.2795 | °C | 999 | hPa | Humid | 35 | 0 | 0 | 23.443 | 156970.6753 | 274700.9424 | 34.3 | 55
673508 | 2018-04-19 16:01 | 12.8611 | Oxy9 (PSt7-10) | 2018-04-04 12:44 | default | 139.5967 | μmol/L | 31.2622 | °C | 999 | hPa | Humid | 35 | 0 | 0 | 23.443 | 156964.68 | 274694.9389 | 34.3 | 55
673514 | 2018-04-19 16:01 | 12.8794 | Oxy9 (PSt7-10) | 2018-04-04 12:44 | default | 139.6163 | μmol/L | 31.271 | °C | 999 | hPa | Humid | 35 | 0 | 0 | 23.438 | 156968.3845 | 274704.5016 | 34.3 | 55
673527 | 2018-04-19 16:01 | 12.894 | Oxy9 (PSt7-10) | 2018-04-04 12:44 | default | 139.5362 | μmol/L | 31.2732 | °C | 999 | hPa | Humid | 35 | 0 | 0 | 23.444 | 156947.7376 | 274691.3705 | 34.3 | 55
673539 | 2018-04-19 16:02 | 12.9117 | Oxy9 (PSt7-10) | 2018-04-04 12:44 | default | 139.578 | μmol/L | 31.2717 | °C | 999 | hPa | Humid | 35 | 0 | 0 | 23.441 | 156957.7069 | 274691.7823 | 34.3 | 55
673546 | 2018-04-19 16:02 | 12.9276 | Oxy9 (PSt7-10) | 2018-04-04 12:44 | default | 139.5379 | μmol/L | 31.2781 | °C | 999 | hPa | Humid | 35 | 0 | 0 | 23.442 | 156960.1092 | 274702.1996 | 34.3 | 55
673559 | 2018-04-19 16:02 | 12.9443 | Oxy9 (PSt7-10) | 2018-04-04 12:44 | default | 139.5909 | μmol/L | 31.2688 | °C | 999 | hPa | Humid | 35 | 0 | 0 | 23.441 | 156952.8031 | 274696.7556 | 34.3 | 55
673569 | 2018-04-19 16:02 | 12.9612 | Oxy9 (PSt7-10) | 2018-04-04 12:44 | default | 139.6056 | μmol/L | 31.2682 | °C | 999 | hPa | Humid | 35 | 0 | 0 | 23.44 | 156945.6879 | 274690.4407 | 34.3 | 55
673578 | 2018-04-19 16:02 | 12.977 | Oxy9 (PSt7-10) | 2018-04-04 12:44 | default | 139.5725 | μmol/L | 31.2756 | °C | 999 | hPa | Humid | 35 | 0 | 0 | 23.44 | 156939.9873 | 274695.5506 | 34.3 | 55
673586 | 2018-04-19 16:02 | 12.9937 | Oxy9 (PSt7-10) | 2018-04-04 12:44 | default | 139.5513 | μmol/L | 31.2804 | °C | 999 | hPa | Humid | 35 | 0 | 0 | 23.44 | 156942.5386 | 274697.1959 | 34.3 | 55
673594 | 2018-04-19 16:02 | 13.0155 | Oxy9 (PSt7-10) | 2018-04-04 12:44 | default | 139.6014 | μmol/L | 31.2665 | °C | 999 | hPa | Humid | 35 | 0 | 0 | 23.441 | 156948.3066 | 274709.6181 | 34.3 | 55
673606 | 2018-04-19 16:02 | 13.0273 | Oxy9 (PSt7-10) | 2018-04-04 12:44 | default | 139.6167 | μmol/L | 31.2683 | °C | 999 | hPa | Humid | 35 | 0 | 0 | 23.439 | 156927.6561 | 274682.5179 | 34.3 | 55
673619 | 2018-04-19 16:02 | 13.0491 | Oxy9 (PSt7-10) | 2018-04-04 12:44 | default | 139.6202 | μmol/L | 31.2649 | °C | 999 | hPa | Humid | 35 | 0 | 0 | 23.44 | 156943.4997 | 274701.2987 | 34.3 | 55
673622 | 2018-04-19 16:02 | 13.0641 | Oxy9 (PSt7-10) | 2018-04-04 12:44 | default | 139.6331 | μmol/L | 31.2673 | °C | 999 | hPa | Humid | 35 | 0 | 0 | 23.438 | 156925.3389 | 274697.8583 | 34.3 | 55
673634 | 2018-04-19 16:02 | 13.0777 | Oxy9 (PSt7-10) | 2018-04-04 12:44 | default | 139.5884 | μmol/L | 31.2747 | °C | 999 | hPa | Humid | 35 | 0 | 0 | 23.439 | 156918.5838 | 274688.7369 | 34.3 | 55
673643 | 2018-04-19 16:02 | 13.0933 | Oxy9 (PSt7-10) | 2018-04-04 12:44 | default | 139.5915 | μmol/L | 31.274 | °C | 999 | hPa | Humid | 35 | 0 | 0 | 23.439 | 156917.2581 | 274685.0572 | 34.3 | 55
673651 | 2018-04-19 16:02 | 13.1109 | Oxy9 (PSt7-10) | 2018-04-04 12:44 | default | 139.6965 | μmol/L | 31.2609 | °C | 999 | hPa | Humid | 35 | 0 | 0 | 23.435 | 156917.2413 | 274688.2404 | 34.3 | 55
673662 | 2018-04-19 16:02 | 13.1276 | Oxy9 (PSt7-10) | 2018-04-04 12:44 | default | 139.6853 | μmol/L | 31.2555 | °C | 999 | hPa | Humid | 35 | 0 | 0 | 23.438 | 156917.6838 | 274687.5915 | 34.3 | 55
673674 | 2018-04-19 16:02 | 13.1437 | Oxy9 (PSt7-10) | 2018-04-04 12:44 | default | 139.5811 | μmol/L | 31.279 | °C | 999 | hPa | Humid | 35 | 0 | 0 | 23.438 | 156903.3761 | 274687.1163 | 34.3 | 55
673687 | 2018-04-19 16:02 | 13.1599 | Oxy9 (PSt7-10) | 2018-04-04 12:44 | default | 139.556 | μmol/L | 31.2846 | °C | 999 | hPa | Humid | 35 | 0 | 0 | 23.438 | 156903.2664 | 274688.764 | 34.3 | 55
673697 | 2018-04-19 16:02 | 13.177 | Oxy9 (PSt7-10) | 2018-04-04 12:44 | default | 139.5906 | μmol/L | 31.2821 | °C | 999 | hPa | Humid | 35 | 0 | 0 | 23.436 | 156904.6319 | 274686.1355 | 34.3 | 55
673703 | 2018-04-19 16:02 | 13.1937 | Oxy9 (PSt7-10) | 2018-04-04 12:44 | default | 139.6144 | μmol/L | 31.2741 | °C | 999 | hPa | Humid | 35 | 0 | 0 | 23.437 | 156901.2843 | 274696.0506 | 34.3 | 55
673712 | 2018-04-19 16:02 | 13.2101 | Oxy9 (PSt7-10) | 2018-04-04 12:44 | default | 139.6356 | μmol/L | 31.2799 | °C | 999 | hPa | Humid | 35 | 0 | 0 | 23.433 | 156904.4541 | 274693.819 | 34.3 | 55
673723 | 2018-04-19 16:02 | 13.2269 | Oxy9 (PSt7-10) | 2018-04-04 12:44 | default | 139.604 | μmol/L | 31.2817 | °C | 999 | hPa | Humid | 35 | 0 | 0 | 23.435 | 156901.2353 | 274692.4662 | 34.3 | 55
673736 | 2018-04-19 16:02 | 13.2432 | Oxy9 (PSt7-10) | 2018-04-04 12:44 | default | 139.6709 | μmol/L | 31.2693 | °C | 999 | hPa | Humid | 35 | 0 | 0 | 23.434 | 156874.548 | 274687.0271 | 34.3 | 55
673742 | 2018-04-19 16:02 | 13.2605 | Oxy9 (PSt7-10) | 2018-04-04 12:44 | default | 139.6714 | μmol/L | 31.2666 | °C | 999 | hPa | Humid | 35 | 0 | 0 | 23.435 | 156888.6894 | 274686.0211 | 34.3 | 55
673757 | 2018-04-19 16:02 | 13.277 | Oxy9 (PSt7-10) | 2018-04-04 12:44 | default | 139.6983 | μmol/L | 31.2579 | °C | 999 | hPa | Humid | 35 | 0 | 0 | 23.436 | 156888.9095 | 274681.2789 | 34.3 | 55
673766 | 2018-04-19 16:02 | 13.2931 | Oxy9 (PSt7-10) | 2018-04-04 12:44 | default | 139.625 | μmol/L | 31.277 | °C | 999 | hPa | Humid | 35 | 0 | 0 | 23.435 | 156877.2954 | 274673.0753 | 34.3 | 55
673773 | 2018-04-19 16:02 | 13.3098 | Oxy9 (PSt7-10) | 2018-04-04 12:44 | default | 139.6427 | μmol/L | 31.273 | °C | 999 | hPa | Humid | 35 | 0 | 0 | 23.435 | 156876.6661 | 274684.8015 | 34.3 | 55
673780 | 2018-04-19 16:02 | 13.3268 | Oxy9 (PSt7-10) | 2018-04-04 12:44 | default | 139.6907 | μmol/L | 31.2675 | °C | 999 | hPa | Humid | 35 | 0 | 0 | 23.433 | 156873.3157 | 274676.6361 | 34.3 | 55
673794 | 2018-04-19 16:02 | 13.3437 | Oxy9 (PSt7-10) | 2018-04-04 12:44 | default | 139.7374 | μmol/L | 31.2623 | °C | 999 | hPa | Humid | 35 | 0 | 0 | 23.431 | 156872.032 | 274682.5116 | 34.3 | 55
673807 | 2018-04-19 16:02 | 13.361 | Oxy9 (PSt7-10) | 2018-04-04 12:44 | default | 139.6118 | μmol/L | 31.28 | °C | 999 | hPa | Humid | 35 | 0 | 0 | 23.435 | 156869.2634 | 274697.7706 | 34.3 | 55
673815 | 2018-04-19 16:02 | 13.3771 | Oxy9 (PSt7-10) | 2018-04-04 12:44 | default | 139.6524 | μmol/L | 31.2814 | °C | 999 | hPa | Humid | 35 | 0 | 0 | 23.431 | 156869.1158 | 274688.5591 | 34.3 | 55
673825 | 2018-04-19 16:02 | 13.3934 | Oxy9 (PSt7-10) | 2018-04-04 12:44 | default | 139.6723 | μmol/L | 31.2717 | °C | 999 | hPa | Humid | 35 | 0 | 0 | 23.433 | 156857.341 | 274682.9465 | 34.3 | 55
673832 | 2018-04-19 16:02 | 13.4105 | Oxy9 (PSt7-10) | 2018-04-04 12:44 | default | 139.7475 | μmol/L | 31.2547 | °C | 999 | hPa | Humid | 35 | 0 | 0 | 23.433 | 156853.17 | 274679.7371 | 34.3 | 55
673841 | 2018-04-19 16:02 | 13.4268 | Oxy9 (PSt7-10) | 2018-04-04 12:44 | default | 139.7062 | μmol/L | 31.2614 | °C | 999 | hPa | Humid | 35 | 0 | 0 | 23.434 | 156846.2934 | 274672.5962 | 34.3 | 55
673858 | 2018-04-19 16:02 | 13.4433 | Oxy9 (PSt7-10) | 2018-04-04 12:44 | default | 139.6055 | μmol/L | 31.2893 | °C | 999 | hPa | Humid | 35 | 0 | 0 | 23.432 | 156851.3025 | 274685.2751 | 34.3 | 55
673865 | 2018-04-19 16:02 | 13.4613 | Oxy9 (PSt7-10) | 2018-04-04 12:44 | default | 139.5934 | μmol/L | 31.2868 | °C | 999 | hPa | Humid | 35 | 0 | 0 | 23.434 | 156845.6926 | 274676.1006 | 34.3 | 55
673871 | 2018-04-19 16:02 | 13.4774 | Oxy9 (PSt7-10) | 2018-04-04 12:44 | default | 139.6316 | μmol/L | 31.2835 | °C | 999 | hPa | Humid | 35 | 0 | 0 | 23.432 | 156836.4177 | 274678.2883 | 34.3 | 55
673886 | 2018-04-19 16:02 | 13.4934 | Oxy9 (PSt7-10) | 2018-04-04 12:44 | default | 139.6139 | μmol/L | 31.2954 | °C | 999 | hPa | Humid | 35 | 0 | 0 | 23.429 | 156842.3443 | 274682.2542 | 34.3 | 55
673890 | 2018-04-19 16:02 | 13.5103 | Oxy9 (PSt7-10) | 2018-04-04 12:44 | default | 139.6123 | μmol/L | 31.2905 | °C | 999 | hPa | Humid | 35 | 0 | 0 | 23.431 | 156820.5029 | 274678.7932 | 34.3 | 55
673901 | 2018-04-19 16:02 | 13.527 | Oxy9 (PSt7-10) | 2018-04-04 12:44 | default | 139.6605 | μmol/L | 31.277 | °C | 999 | hPa | Humid | 35 | 0 | 0 | 23.432 | 156830.359 | 274667.1394 | 34.3 | 55
673918 | 2018-04-19 16:02 | 13.5433 | Oxy9 (PSt7-10) | 2018-04-04 12:44 | default | 139.7186 | μmol/L | 31.2798 | °C | 999 | hPa | Humid | 35 | 0 | 0 | 23.426 | 156826.15 | 274686.0979 | 34.3 | 55
673922 | 2018-04-19 16:02 | 13.5607 | Oxy9 (PSt7-10) | 2018-04-04 12:44 | default | 139.7002 | μmol/L | 31.2786 | °C | 999 | hPa | Humid | 35 | 0 | 0 | 23.428 | 156825.531 | 274679.5443 | 34.3 | 55
673932 | 2018-04-19 16:02 | 13.5764 | Oxy9 (PSt7-10) | 2018-04-04 12:44 | default | 139.7796 | μmol/L | 31.2713 | °C | 999 | hPa | Humid | 35 | 0 | 0 | 23.424 | 156830.9417 | 274686.2953 | 34.3 | 55
673942 | 2018-04-19 16:02 | 13.6272 | Oxy9 (PSt7-10) | 2018-04-04 12:44 | default | 139.6775 | μmol/L | 31.289 | °C | 999 | hPa | Humid | 35 | 0 | 0 | 23.426 | 156873.4607 | 274735.4493 | 34.3 | 55
673951 | 2018-04-19 16:02 | 13.6272 | Oxy9 (PSt7-10) | 2018-04-04 12:44 | default | 139.6615 | μmol/L | 31.2847 | °C | 999 | hPa | Humid | 35 | 0 | 0 | 23.429 | 156803.2894 | 274681.9634 | 34.3 | 55
673965 | 2018-04-19 16:02 | 13.6272 | Oxy9 (PSt7-10) | 2018-04-04 12:44 | default | 139.6732 | μmol/L | 31.2847 | °C | 999 | hPa | Humid | 35 | 0 | 0 | 23.428 | 156775.7781 | 274645.8028 | 34.3 | 55
673978 | 2018-04-19 16:02 | 13.6437 | Oxy9 (PSt7-10) | 2018-04-04 12:44 | default | 139.6918 | μmol/L | 31.2779 | °C | 999 | hPa | Humid | 35 | 0 | 0 | 23.429 | 156748.9566 | 274612.3892 | 34.3 | 55
673988 | 2018-04-19 16:02 | 13.6599 | Oxy9 (PSt7-10) | 2018-04-04 12:44 | default | 139.714 | μmol/L | 31.2782 | °C | 999 | hPa | Humid | 35 | 0 | 0 | 23.427 | 156759.5958 | 274634.9569 | 34.3 | 55
673992 | 2018-04-19 16:02 | 13.6764 | Oxy9 (PSt7-10) | 2018-04-04 12:44 | default | 139.6018 | μmol/L | 31.2981 | °C | 999 | hPa | Humid | 35 | 0 | 0 | 23.429 | 156781.0122 | 274651.3022 | 34.3 | 55
674001 | 2018-04-19 16:02 | 13.6937 | Oxy9 (PSt7-10) | 2018-04-04 12:44 | default | 139.7075 | μmol/L | 31.2796 | °C | 999 | hPa | Humid | 35 | 0 | 0 | 23.427 | 156784.0888 | 274664.8405 | 34.3 | 55
674014 | 2018-04-19 16:02 | 13.7096 | Oxy9 (PSt7-10) | 2018-04-04 12:44 | default | 139.6985 | μmol/L | 31.2843 | °C | 999 | hPa | Humid | 35 | 0 | 0 | 23.426 | 156782.8092 | 274670.7791 | 34.3 | 55
674024 | 2018-04-19 16:02 | 13.7266 | Oxy9 (PSt7-10) | 2018-04-04 12:44 | default | 139.7392 | μmol/L | 31.2751 | °C | 999 | hPa | Humid | 35 | 0 | 0 | 23.426 | 156785.5605 | 274661.3392 | 34.3 | 55
674033 | 2018-04-19 16:02 | 13.7434 | Oxy9 (PSt7-10) | 2018-04-04 12:44 | default | 139.7371 | μmol/L | 31.273 | °C | 999 | hPa | Humid | 35 | 0 | 0 | 23.427 | 156786.4042 | 274659.5834 | 34.3 | 55
674045 | 2018-04-19 16:02 | 13.7621 | Oxy9 (PSt7-10) | 2018-04-04 12:44 | default | 139.6453 | μmol/L | 31.2857 | °C | 999 | hPa | Humid | 35 | 0 | 0 | 23.43 | 156791.7679 | 274663.0917 | 34.3 | 55
674058 | 2018-04-19 16:02 | 13.7771 | Oxy9 (PSt7-10) | 2018-04-04 12:44 | default | 139.6973 | μmol/L | 31.2872 | °C | 999 | hPa | Humid | 35 | 0 | 0 | 23.425 | 156763.8762 | 274658.5603 | 34.3 | 55
674062 | 2018-04-19 16:02 | 13.7935 | Oxy9 (PSt7-10) | 2018-04-04 12:44 | default | 139.615 | μmol/L | 31.3004 | °C | 999 | hPa | Humid | 35 | 0 | 0 | 23.427 | 156771.9799 | 274661.6985 | 34.3 | 55
674072 | 2018-04-19 16:02 | 13.8114 | Oxy9 (PSt7-10) | 2018-04-04 12:44 | default | 139.7149 | μmol/L | 31.2832 | °C | 999 | hPa | Humid | 35 | 0 | 0 | 23.425 | 156765.5635 | 274661.4699 | 34.3 | 55
674089 | 2018-04-19 16:02 | 13.8264 | Oxy9 (PSt7-10) | 2018-04-04 12:44 | default | 139.7323 | μmol/L | 31.2873 | °C | 999 | hPa | Humid | 35 | 0 | 0 | 23.422 | 156759.1355 | 274650.8803 | 34.3 | 55
674092 | 2018-04-19 16:02 | 13.8431 | Oxy9 (PSt7-10) | 2018-04-04 12:44 | default | 139.7348 | μmol/L | 31.2814 | °C | 999 | hPa | Humid | 35 | 0 | 0 | 23.424 | 156762.0981 | 274659.0033 | 34.3 | 55
674109 | 2018-04-19 16:02 | 13.8601 | Oxy9 (PSt7-10) | 2018-04-04 12:44 | default | 139.6639 | μmol/L | 31.2974 | °C | 999 | hPa | Humid | 35 | 0 | 0 | 23.424 | 156772.1697 | 274670.0428 | 34.3 | 55
674113 | 2018-04-19 16:02 | 13.8765 | Oxy9 (PSt7-10) | 2018-04-04 12:44 | default | 139.7376 | μmol/L | 31.2808 | °C | 999 | hPa | Humid | 35 | 0 | 0 | 23.424 | 156760.6554 | 274661.4705 | 34.3 | 55
674125 | 2018-04-19 16:02 | 13.8955 | Oxy9 (PSt7-10) | 2018-04-04 12:44 | default | 139.8202 | μmol/L | 31.2701 | °C | 999 | hPa | Humid | 35 | 0 | 0 | 23.421 | 156757.1219 | 274667.2187 | 34.3 | 55
674134 | 2018-04-19 16:03 | 13.9105 | Oxy9 (PSt7-10) | 2018-04-04 12:44 | default | 139.7037 | μmol/L | 31.2858 | °C | 999 | hPa | Humid | 35 | 0 | 0 | 23.425 | 156756.0741 | 274671.4098 | 34.3 | 55
674148 | 2018-04-19 16:03 | 13.9282 | Oxy9 (PSt7-10) | 2018-04-04 12:44 | default | 139.6977 | μmol/L | 31.2898 | °C | 999 | hPa | Humid | 35 | 0 | 0 | 23.424 | 156755.3366 | 274671.3684 | 34.3 | 55
674158 | 2018-04-19 16:03 | 13.9435 | Oxy9 (PSt7-10) | 2018-04-04 12:44 | default | 139.7168 | μmol/L | 31.2855 | °C | 999 | hPa | Humid | 35 | 0 | 0 | 23.424 | 156754.1877 | 274663.5553 | 34.3 | 55
674164 | 2018-04-19 16:03 | 13.9597 | Oxy9 (PSt7-10) | 2018-04-04 12:44 | default | 139.738 | μmol/L | 31.2833 | °C | 999 | hPa | Humid | 35 | 0 | 0 | 23.423 | 156742.0799 | 274661.0323 | 34.3 | 55
674170 | 2018-04-19 16:03 | 13.9764 | Oxy9 (PSt7-10) | 2018-04-04 12:44 | default | 139.7194 | μmol/L | 31.2849 | °C | 999 | hPa | Humid | 35 | 0 | 0 | 23.424 | 156738.3771 | 274673.5542 | 34.3 | 55
674180 | 2018-04-19 16:03 | 13.9934 | Oxy9 (PSt7-10) | 2018-04-04 12:44 | default | 139.7415 | μmol/L | 31.2878 | °C | 999 | hPa | Humid | 35 | 0 | 0 | 23.421 | 156735.7863 | 274675.998 | 34.3 | 55
674195 | 2018-04-19 16:03 | 14.0099 | Oxy9 (PSt7-10) | 2018-04-04 12:44 | default | 139.8101 | μmol/L | 31.2804 | °C | 999 | hPa | Humid | 35 | 0 | 0 | 23.418 | 156733.2549 | 274668.9185 | 34.3 | 55
674202 | 2018-04-19 16:03 | 14.0281 | Oxy9 (PSt7-10) | 2018-04-04 12:44 | default | 139.7388 | μmol/L | 31.2884 | °C | 999 | hPa | Humid | 35 | 0 | 0 | 23.421 | 156728.6155 | 274660.8671 | 34.3 | 55
674217 | 2018-04-19 16:03 | 14.0437 | Oxy9 (PSt7-10) | 2018-04-04 12:44 | default | 139.7967 | μmol/L | 31.2807 | °C | 999 | hPa | Humid | 35 | 0 | 0 | 23.419 | 156730.7673 | 274656.3871 | 34.3 | 55
674220 | 2018-04-19 16:03 | 14.0605 | Oxy9 (PSt7-10) | 2018-04-04 12:44 | default | 139.75 | μmol/L | 31.2833 | °C | 999 | hPa | Humid | 35 | 0 | 0 | 23.422 | 156723.6936 | 274661.9903 | 34.3 | 55
674235 | 2018-04-19 16:03 | 14.0766 | Oxy9 (PSt7-10) | 2018-04-04 12:44 | default | 139.7709 | μmol/L | 31.2865 | °C | 999 | hPa | Humid | 35 | 0 | 0 | 23.419 | 156719.1134 | 274664.2086 | 34.3 | 55
674247 | 2018-04-19 16:03 | 14.0938 | Oxy9 (PSt7-10) | 2018-04-04 12:44 | default | 139.7184 | μmol/L | 31.293 | °C | 999 | hPa | Humid | 35 | 0 | 0 | 23.421 | 156715.2178 | 274655.8895 | 34.3 | 55
674257 | 2018-04-19 16:03 | 14.1122 | Oxy9 (PSt7-10) | 2018-04-04 12:44 | default | 139.6796 | μmol/L | 31.3044 | °C | 999 | hPa | Humid | 35 | 0 | 0 | 23.42 | 156719.2752 | 274663.1605 | 34.3 | 55
674260 | 2018-04-19 16:03 | 14.1265 | Oxy9 (PSt7-10) | 2018-04-04 12:44 | default | 139.714 | μmol/L | 31.302 | °C | 999 | hPa | Humid | 35 | 0 | 0 | 23.418 | 156713.4659 | 274649.4208 | 34.3 | 55
674278 | 2018-04-19 16:03 | 14.1433 | Oxy9 (PSt7-10) | 2018-04-04 12:44 | default | 139.735 | μmol/L | 31.292 | °C | 999 | hPa | Humid | 35 | 0 | 0 | 23.42 | 156714.0844 | 274660.3847 | 34.3 | 55
674282 | 2018-04-19 16:03 | 14.1601 | Oxy9 (PSt7-10) | 2018-04-04 12:44 | default | 139.6974 | μmol/L | 31.3031 | °C | 999 | hPa | Humid | 35 | 0 | 0 | 23.419 | 156711.7555 | 274668.9702 | 34.3 | 55
674295 | 2018-04-19 16:03 | 14.1772 | Oxy9 (PSt7-10) | 2018-04-04 12:44 | default | 139.7588 | μmol/L | 31.2919 | °C | 999 | hPa | Humid | 35 | 0 | 0 | 23.418 | 156699.2912 | 274670.7629 | 34.3 | 55
674303 | 2018-04-19 16:03 | 14.1933 | Oxy9 (PSt7-10) | 2018-04-04 12:44 | default | 139.7789 | μmol/L | 31.2847 | °C | 999 | hPa | Humid | 35 | 0 | 0 | 23.419 | 156700.6199 | 274662.7695 | 34.3 | 55
674310 | 2018-04-19 16:03 | 14.2099 | Oxy9 (PSt7-10) | 2018-04-04 12:44 | default | 139.7828 | μmol/L | 31.2838 | °C | 999 | hPa | Humid | 35 | 0 | 0 | 23.419 | 156695.4623 | 274655.8725 | 34.3 | 55
674327 | 2018-04-19 16:03 | 14.2299 | Oxy9 (PSt7-10) | 2018-04-04 12:44 | default | 139.802 | μmol/L | 31.2822 | °C | 999 | hPa | Humid | 35 | 0 | 0 | 23.418 | 156703.3282 | 274658.9242 | 34.3 | 55
674333 | 2018-04-19 16:03 | 14.245 | Oxy9 (PSt7-10) | 2018-04-04 12:44 | default | 139.6966 | μmol/L | 31.3006 | °C | 999 | hPa | Humid | 35 | 0 | 0 | 23.42 | 156681.6646 | 274656.1054 | 34.3 | 55
674342 | 2018-04-19 16:03 | 14.2602 | Oxy9 (PSt7-10) | 2018-04-04 12:44 | default | 139.7779 | μmol/L | 31.2982 | °C | 999 | hPa | Humid | 35 | 0 | 0 | 23.414 | 156682.3593 | 274640.0712 | 34.3 | 55
674354 | 2018-04-19 16:03 | 14.2786 | Oxy9 (PSt7-10) | 2018-04-04 12:44 | default | 139.8025 | μmol/L | 31.2847 | °C | 999 | hPa | Humid | 35 | 0 | 0 | 23.417 | 156689.6322 | 274660.9238 | 34.3 | 55
674362 | 2018-04-19 16:03 | 14.2935 | Oxy9 (PSt7-10) | 2018-04-04 12:44 | default | 139.7344 | μmol/L | 31.2974 | °C | 999 | hPa | Humid | 35 | 0 | 0 | 23.418 | 156680.4438 | 274652.1028 | 34.3 | 55
674371 | 2018-04-19 16:03 | 14.3104 | Oxy9 (PSt7-10) | 2018-04-04 12:44 | default | 139.7648 | μmol/L | 31.3011 | °C | 999 | hPa | Humid | 35 | 0 | 0 | 23.414 | 156680.5577 | 274655.0304 | 34.3 | 55
674385 | 2018-04-19 16:03 | 14.3267 | Oxy9 (PSt7-10) | 2018-04-04 12:44 | default | 139.8537 | μmol/L | 31.2811 | °C | 999 | hPa | Humid | 35 | 0 | 0 | 23.414 | 156677.8183 | 274655.6081 | 34.3 | 55
674393 | 2018-04-19 16:03 | 14.3432 | Oxy9 (PSt7-10) | 2018-04-04 12:44 | default | 139.8026 | μmol/L | 31.2873 | °C | 999 | hPa | Humid | 35 | 0 | 0 | 23.416 | 156670.0576 | 274642.4226 | 34.3 | 55
674408 | 2018-04-19 16:03 | 14.3601 | Oxy9 (PSt7-10) | 2018-04-04 12:44 | default | 139.8638 | μmol/L | 31.2815 | °C | 999 | hPa | Humid | 35 | 0 | 0 | 23.413 | 156662.783 | 274651.9545 | 34.3 | 55
674414 | 2018-04-19 16:03 | 14.3768 | Oxy9 (PSt7-10) | 2018-04-04 12:44 | default | 139.9002 | μmol/L | 31.2733 | °C | 999 | hPa | Humid | 35 | 0 | 0 | 23.413 | 156668.4883 | 274665.5588 | 34.3 | 55
674427 | 2018-04-19 16:03 | 14.3939 | Oxy9 (PSt7-10) | 2018-04-04 12:44 | default | 139.8598 | μmol/L | 31.2771 | °C | 999 | hPa | Humid | 35 | 0 | 0 | 23.415 | 156661.6803 | 274663.1871 | 34.3 | 55
674434 | 2018-04-19 16:03 | 14.4099 | Oxy9 (PSt7-10) | 2018-04-04 12:44 | default | 139.7876 | μmol/L | 31.296 | °C | 999 | hPa | Humid | 35 | 0 | 0 | 23.414 | 156659.3024 | 274649.2933 | 34.3 | 55
674442 | 2018-04-19 16:03 | 14.4276 | Oxy9 (PSt7-10) | 2018-04-04 12:44 | default | 139.8114 | μmol/L | 31.2933 | °C | 999 | hPa | Humid | 35 | 0 | 0 | 23.413 | 156660.1159 | 274656.5533 | 34.3 | 55
674454 | 2018-04-19 16:03 | 14.4433 | Oxy9 (PSt7-10) | 2018-04-04 12:44 | default | 139.8454 | μmol/L | 31.2857 | °C | 999 | hPa | Humid | 35 | 0 | 0 | 23.413 | 156656.3404 | 274658.565 | 34.3 | 55
674462 | 2018-04-19 16:03 | 14.4603 | Oxy9 (PSt7-10) | 2018-04-04 12:44 | default | 139.7871 | μmol/L | 31.2961 | °C | 999 | hPa | Humid | 35 | 0 | 0 | 23.414 | 156656.1354 | 274659.7139 | 34.3 | 55
674476 | 2018-04-19 16:03 | 14.4781 | Oxy9 (PSt7-10) | 2018-04-04 12:44 | default | 139.7711 | μmol/L | 31.2971 | °C | 999 | hPa | Humid | 35 | 0 | 0 | 23.415 | 156655.4765 | 274663.5948 | 34.3 | 55
674481 | 2018-04-19 16:03 | 14.4933 | Oxy9 (PSt7-10) | 2018-04-04 12:44 | default | 139.8374 | μmol/L | 31.2954 | °C | 999 | hPa | Humid | 35 | 0 | 0 | 23.41 | 156638.1214 | 274658.3374 | 34.3 | 55
674491 | 2018-04-19 16:03 | 14.5101 | Oxy9 (PSt7-10) | 2018-04-04 12:44 | default | 139.8122 | μmol/L | 31.2984 | °C | 999 | hPa | Humid | 35 | 0 | 0 | 23.411 | 156632.5146 | 274652.1539 | 34.3 | 55
674503 | 2018-04-19 16:03 | 14.527 | Oxy9 (PSt7-10) | 2018-04-04 12:44 | default | 139.8241 | μmol/L | 31.2904 | °C | 999 | hPa | Humid | 35 | 0 | 0 | 23.413 | 156626.2485 | 274662.0073 | 34.3 | 55
674512 | 2018-04-19 16:03 | 14.5434 | Oxy9 (PSt7-10) | 2018-04-04 12:44 | default | 139.8447 | μmol/L | 31.2937 | °C | 999 | hPa | Humid | 35 | 0 | 0 | 23.41 | 156638.2776 | 274655.7124 | 34.3 | 55
674528 | 2018-04-19 16:03 | 14.5628 | Oxy9 (PSt7-10) | 2018-04-04 12:44 | default | 139.8258 | μmol/L | 31.3007 | °C | 999 | hPa | Humid | 35 | 0 | 0 | 23.409 | 156642.0748 | 274675.7291 | 34.3 | 55
674533 | 2018-04-19 16:03 | 14.5766 | Oxy9 (PSt7-10) | 2018-04-04 12:44 | default | 139.8405 | μmol/L | 31.2973 | °C | 999 | hPa | Humid | 35 | 0 | 0 | 23.409 | 156616.7107 | 274645.1564 | 34.3 | 55
674545 | 2018-04-19 16:03 | 14.5937 | Oxy9 (PSt7-10) | 2018-04-04 12:44 | default | 139.827 | μmol/L | 31.2951 | °C | 999 | hPa | Humid | 35 | 0 | 0 | 23.411 | 156631.9859 | 274648.1885 | 34.3 | 55
674551 | 2018-04-19 16:03 | 14.6102 | Oxy9 (PSt7-10) | 2018-04-04 12:44 | default | 139.9199 | μmol/L | 31.2821 | °C | 999 | hPa | Humid | 35 | 0 | 0 | 23.408 | 156625.1909 | 274659.2307 | 34.3 | 55
674565 | 2018-04-19 16:03 | 14.627 | Oxy9 (PSt7-10) | 2018-04-04 12:44 | default | 139.8712 | μmol/L | 31.2984 | °C | 999 | hPa | Humid | 35 | 0 | 0 | 23.406 | 156621.1743 | 274653.4076 | 34.3 | 55
674573 | 2018-04-19 16:03 | 14.6438 | Oxy9 (PSt7-10) | 2018-04-04 12:44 | default | 139.8956 | μmol/L | 31.2903 | °C | 999 | hPa | Humid | 35 | 0 | 0 | 23.407 | 156611.9437 | 274660.8987 | 34.3 | 55
674580 | 2018-04-19 16:03 | 14.6602 | Oxy9 (PSt7-10) | 2018-04-04 12:44 | default | 139.9131 | μmol/L | 31.2863 | °C | 999 | hPa | Humid | 35 | 0 | 0 | 23.407 | 156613.2805 | 274646.4952 | 34.3 | 55
674596 | 2018-04-19 16:03 | 14.6773 | Oxy9 (PSt7-10) | 2018-04-04 12:44 | default | 139.9209 | μmol/L | 31.2872 | °C | 999 | hPa | Humid | 35 | 0 | 0 | 23.406 | 156611.6886 | 274654.0232 | 34.3 | 55
674602 | 2018-04-19 16:03 | 14.6946 | Oxy9 (PSt7-10) | 2018-04-04 12:44 | default | 139.9215 | μmol/L | 31.2818 | °C | 999 | hPa | Humid | 35 | 0 | 0 | 23.408 | 156614.8415 | 274658.4443 | 34.3 | 55
674615 | 2018-04-19 16:03 | 14.7111 | Oxy9 (PSt7-10) | 2018-04-04 12:44 | default | 139.9128 | μmol/L | 31.2837 | °C | 999 | hPa | Humid | 35 | 0 | 0 | 23.408 | 156607.8426 | 274652.4085 | 34.3 | 55
674623 | 2018-04-19 16:03 | 14.7273 | Oxy9 (PSt7-10) | 2018-04-04 12:44 | default | 139.843 | μmol/L | 31.3021 | °C | 999 | hPa | Humid | 35 | 0 | 0 | 23.407 | 156601.4159 | 274656.142 | 34.3 | 55
674630 | 2018-04-19 16:03 | 14.7432 | Oxy9 (PSt7-10) | 2018-04-04 12:44 | default | 139.8081 | μmol/L | 31.3046 | °C | 999 | hPa | Humid | 35 | 0 | 0 | 23.409 | 156590.001 | 274638.2248 | 34.3 | 55
674648 | 2018-04-19 16:03 | 14.7599 | Oxy9 (PSt7-10) | 2018-04-04 12:44 | default | 139.8449 | μmol/L | 31.2937 | °C | 999 | hPa | Humid | 35 | 0 | 0 | 23.41 | 156598.7538 | 274641.5259 | 34.3 | 55
674658 | 2018-04-19 16:03 | 14.7764 | Oxy9 (PSt7-10) | 2018-04-04 12:44 | default | 139.922 | μmol/L | 31.2949 | °C | 999 | hPa | Humid | 35 | 0 | 0 | 23.403 | 156599.4598 | 274647.9657 | 34.3 | 55
674662 | 2018-04-19 16:03 | 14.7932 | Oxy9 (PSt7-10) | 2018-04-04 12:44 | default | 139.8137 | μmol/L | 31.306 | °C | 999 | hPa | Humid | 35 | 0 | 0 | 23.408 | 156588.8441 | 274643.4778 | 34.3 | 55
674670 | 2018-04-19 16:03 | 14.81 | Oxy9 (PSt7-10) | 2018-04-04 12:44 | default | 139.8722 | μmol/L | 31.3008 | °C | 999 | hPa | Humid | 35 | 0 | 0 | 23.405 | 156592.8291 | 274656.1361 | 34.3 | 55
674685 | 2018-04-19 16:03 | 14.8272 | Oxy9 (PSt7-10) | 2018-04-04 12:44 | default | 139.8758 | μmol/L | 31.2921 | °C | 999 | hPa | Humid | 35 | 0 | 0 | 23.408 | 156587.6908 | 274660.1467 | 34.3 | 55
674698 | 2018-04-19 16:03 | 14.8438 | Oxy9 (PSt7-10) | 2018-04-04 12:44 | default | 139.8619 | μmol/L | 31.3058 | °C | 999 | hPa | Humid | 35 | 0 | 0 | 23.404 | 156574.1285 | 274660.961 | 34.3 | 55
674703 | 2018-04-19 16:03 | 14.8603 | Oxy9 (PSt7-10) | 2018-04-04 12:44 | default | 139.8504 | μmol/L | 31.3084 | °C | 999 | hPa | Humid | 35 | 0 | 0 | 23.404 | 156576.4562 | 274651.5082 | 34.3 | 55
674715 | 2018-04-19 16:03 | 14.8766 | Oxy9 (PSt7-10) | 2018-04-04 12:44 | default | 139.8595 | μmol/L | 31.2931 | °C | 999 | hPa | Humid | 35 | 0 | 0 | 23.409 | 156578.0937 | 274658.5133 | 34.3 | 55
674722 | 2018-04-19 16:03 | 14.8932 | Oxy9 (PSt7-10) | 2018-04-04 12:44 | default | 139.8559 | μmol/L | 31.3018 | °C | 999 | hPa | Humid | 35 | 0 | 0 | 23.406 | 156569.1002 | 274659.05 | 34.3 | 55
674733 | 2018-04-19 16:04 | 14.9105 | Oxy9 (PSt7-10) | 2018-04-04 12:44 | default | 139.8646 | μmol/L | 31.3052 | °C | 999 | hPa | Humid | 35 | 0 | 0 | 23.404 | 156570.6578 | 274656.0841 | 34.3 | 55
674744 | 2018-04-19 16:04 | 14.927 | Oxy9 (PSt7-10) | 2018-04-04 12:44 | default | 139.9543 | μmol/L | 31.285 | °C | 999 | hPa | Humid | 35 | 0 | 0 | 23.404 | 156568.2625 | 274649.2085 | 34.3 | 55
674756 | 2018-04-19 16:04 | 14.9442 | Oxy9 (PSt7-10) | 2018-04-04 12:44 | default | 139.8904 | μmol/L | 31.302 | °C | 999 | hPa | Humid | 35 | 0 | 0 | 23.403 | 156561.7279 | 274655.1144 | 34.3 | 55
674765 | 2018-04-19 16:04 | 14.9602 | Oxy9 (PSt7-10) | 2018-04-04 12:44 | default | 139.8979 | μmol/L | 31.2977 | °C | 999 | hPa | Humid | 35 | 0 | 0 | 23.404 | 156560.7049 | 274646.7513 | 34.3 | 55
674772 | 2018-04-19 16:04 | 14.9769 | Oxy9 (PSt7-10) | 2018-04-04 12:44 | default | 139.8955 | μmol/L | 31.2956 | °C | 999 | hPa | Humid | 35 | 0 | 0 | 23.405 | 156557.3087 | 274655.7126 | 34.3 | 55
674777 | 2018-04-19 16:04 | 14.9936 | Oxy9 (PSt7-10) | 2018-04-04 12:44 | default | 139.8727 | μmol/L | 31.306 | °C | 999 | hPa | Humid | 35 | 0 | 0 | 23.403 | 156547.0704 | 274654.6511 | 34.3 | 55
674788 | 2018-04-19 16:04 | 15.0105 | Oxy9 (PSt7-10) | 2018-04-04 12:44 | default | 139.9296 | μmol/L | 31.2879 | °C | 999 | hPa | Humid | 35 | 0 | 0 | 23.405 | 156548.8458 | 274651.5608 | 34.3 | 55
674796 | 2018-04-19 16:04 | 15.0268 | Oxy9 (PSt7-10) | 2018-04-04 12:44 | default | 139.8638 | μmol/L | 31.308 | °C | 999 | hPa | Humid | 35 | 0 | 0 | 23.403 | 156539.5296 | 274645.1352 | 34.3 | 55
674805 | 2018-04-19 16:04 | 15.043 | Oxy9 (PSt7-10) | 2018-04-04 12:44 | default | 139.9118 | μmol/L | 31.3025 | °C | 999 | hPa | Humid | 35 | 0 | 0 | 23.401 | 156544.9486 | 274649.0503 | 34.3 | 55
674810 | 2018-04-19 16:04 | 15.0605 | Oxy9 (PSt7-10) | 2018-04-04 12:44 | default | 139.8373 | μmol/L | 31.3113 | °C | 999 | hPa | Humid | 35 | 0 | 0 | 23.404 | 156541.4649 | 274639.1336 | 34.3 | 55
674814 | 2018-04-19 16:04 | 15.0769 | Oxy9 (PSt7-10) | 2018-04-04 12:44 | default | 139.903 | μmol/L | 31.2965 | °C | 999 | hPa | Humid | 35 | 0 | 0 | 23.404 | 156538.5481 | 274648.9439 | 34.3 | 55
674821 | 2018-04-19 16:04 | 15.0935 | Oxy9 (PSt7-10) | 2018-04-04 12:44 | default | 139.9032 | μmol/L | 31.3018 | °C | 999 | hPa | Humid | 35 | 0 | 0 | 23.402 | 156541.8947 | 274640.2804 | 34.3 | 55
674827 | 2018-04-19 16:04 | 15.1105 | Oxy9 (PSt7-10) | 2018-04-04 12:44 | default | 139.9435 | μmol/L | 31.2927 | °C | 999 | hPa | Humid | 35 | 0 | 0 | 23.402 | 156534.8712 | 274643.53 | 34.3 | 55
674831 | 2018-04-19 16:04 | 15.1269 | Oxy9 (PSt7-10) | 2018-04-04 12:44 | default | 139.9495 | μmol/L | 31.2967 | °C | 999 | hPa | Humid | 35 | 0 | 0 | 23.4 | 156535.1871 | 274646.327 | 34.3 | 55
674834 | 2018-04-19 16:04 | 15.1434 | Oxy9 (PSt7-10) | 2018-04-04 12:44 | default | 139.9034 | μmol/L | 31.2991 | °C | 999 | hPa | Humid | 35 | 0 | 0 | 23.403 | 156533.9382 | 274652.2951 | 34.3 | 55
674837 | 2018-04-19 16:04 | 15.16 | Oxy9 (PSt7-10) | 2018-04-04 12:44 | default | 139.9279 | μmol/L | 31.2962 | °C | 999 | hPa | Humid | 35 | 0 | 0 | 23.402 | 156534.6875 | 274640.6475 | 34.3 | 55
674841 | 2018-04-19 16:04 | 15.1771 | Oxy9 (PSt7-10) | 2018-04-04 12:44 | default | 139.9993 | μmol/L | 31.2828 | °C | 999 | hPa | Humid | 35 | 0 | 0 | 23.401 | 156532.4907 | 274643.7454 | 34.3 | 55
674843 | 2018-04-19 16:04 | 15.1935 | Oxy9 (PSt7-10) | 2018-04-04 12:44 | default | 139.9817 | μmol/L | 31.2921 | °C | 999 | hPa | Humid | 35 | 0 | 0 | 23.399 | 156515.7465 | 274642.3909 | 34.3 | 55