## Devices
Name | Type | Serial | FW-Version | Channels
SABD0001000008 | OXY-10 ST | SABD0001000008 | AAV1.0.0.11 | 10

## Sensors
Name | Analyte | Sensor ID | Sensor Type | Batch ID | Lot Nr | Created on
Oxy6 | O2 | 166209515 | PSt7-10 | 000000-000 | 0000-00 | 2018-04-04 12:27

## Oxygen Calibrations
Sensor | Calibration Date | Cal0 [°] | T0 | T0 Unit | Cal2nd [°] | T2nd | T2nd Unit | pATM | pATM Unit | O2Cal2nd | O2Cal2nd Unit | Environment | f1 | m | dKSV1 | dKSV2 | dPhi1 | dPhi2 | Is PreSens Calibration
Oxy6 (PSt7-10) | 2018-04-04 12:27 | 55.56 | 20 | °C | 22.11 | 20 | °C | 976 | hPa | 100 | %a.s. | Humid | 0.861 | 13.56 | 0.00035 | 0 | -0.02617 | 0 | FALSE

## Annotations
Date | Delta T [min] | Device | Channel | User | Annotation

## Info
Software Version | 2.1.0.443
Exported at | 2018-04-19 18:07

## SABD0001000008, Ch 1
Id | Date | Delta T [min] | Sensor | Calibration | User | Oxygen | Oxygen Unit | Temperature | Temperature Unit | Pressure | Pressure Unit | Mode | Salinity [pmil] | User Signal Intensity | Error | Phase [°] | Amplitude [µV] | Reference Amplitude [µV] | Signal LED Current | Reference LED Current | Battery [V]
684025 | 2018-04-19 16:43 | 0 | Oxy6 (PSt7-10) | 2018-04-04 12:27 | default | 129.7218 | μmol/L | 31.2089 | °C | 1001 | hPa | Humid | 35 | 0 | 0 | 24.564 | 151582.1534 | 269710.3477 | 37.213 | 38
684026 | 2018-04-19 16:43 | 0.018184 | Oxy6 (PSt7-10) | 2018-04-04 12:27 | default | 129.6756 | μmol/L | 31.2097 | °C | 1001 | hPa | Humid | 35 | 0 | 0 | 24.568 | 151533.327 | 269649.957 | 37.213 | 38
684033 | 2018-04-19 16:43 | 0.032219 | Oxy6 (PSt7-10) | 2018-04-04 12:27 | default | 129.7434 | μmol/L | 31.1959 | °C | 1001 | hPa | Humid | 35 | 0 | 0 | 24.567 | 151495.1309 | 269627.4913 | 37.213 | 38
684045 | 2018-04-19 16:43 | 0.049453 | Oxy6 (PSt7-10) | 2018-04-04 12:27 | default | 129.7394 | μmol/L | 31.1995 | °C | 1001 | hPa | Humid | 35 | 0 | 0 | 24.566 | 151463.3065 | 269599.9054 | 37.213 | 38
684051 | 2018-04-19 16:43 | 0.069121 | Oxy6 (PSt7-10) | 2018-04-04 12:27 | default | 129.7381 | μmol/L | 31.1869 | °C | 1001 | hPa | Humid | 35 | 0 | 0 | 24.571 | 151460.9709 | 269609.2095 | 37.213 | 38
684057 | 2018-04-19 16:43 | 0.081988 | Oxy6 (PSt7-10) | 2018-04-04 12:27 | default | 129.7319 | μmol/L | 31.1987 | °C | 1001 | hPa | Humid | 35 | 0 | 0 | 24.567 | 151431.9256 | 269583.6864 | 37.213 | 38
684072 | 2018-04-19 16:43 | 0.10006 | Oxy6 (PSt7-10) | 2018-04-04 12:27 | default | 129.7739 | μmol/L | 31.1885 | °C | 1001 | hPa | Humid | 35 | 0 | 0 | 24.567 | 151431.5723 | 269570.3172 | 37.213 | 38
684080 | 2018-04-19 16:43 | 0.11979 | Oxy6 (PSt7-10) | 2018-04-04 12:27 | default | 129.7531 | μmol/L | 31.191 | °C | 1001 | hPa | Humid | 35 | 0 | 0 | 24.568 | 151442.2793 | 269573.8946 | 37.213 | 38
684089 | 2018-04-19 16:43 | 0.13356 | Oxy6 (PSt7-10) | 2018-04-04 12:27 | default | 129.8096 | μmol/L | 31.1773 | °C | 1001 | hPa | Humid | 35 | 0 | 0 | 24.568 | 151411.7299 | 269546.8334 | 37.213 | 38
684100 | 2018-04-19 16:43 | 0.14896 | Oxy6 (PSt7-10) | 2018-04-04 12:27 | default | 129.6782 | μmol/L | 31.2091 | °C | 1001 | hPa | Humid | 35 | 0 | 0 | 24.568 | 151397.897 | 269532.4218 | 37.213 | 38
684113 | 2018-04-19 16:43 | 0.16821 | Oxy6 (PSt7-10) | 2018-04-04 12:27 | default | 129.6805 | μmol/L | 31.2085 | °C | 1001 | hPa | Humid | 35 | 0 | 0 | 24.568 | 151402.1222 | 269531.0332 | 37.213 | 38
684118 | 2018-04-19 16:43 | 0.18354 | Oxy6 (PSt7-10) | 2018-04-04 12:27 | default | 129.6871 | μmol/L | 31.1966 | °C | 1001 | hPa | Humid | 35 | 0 | 0 | 24.572 | 151390.611 | 269521.0461 | 37.213 | 38
684126 | 2018-04-19 16:43 | 0.20031 | Oxy6 (PSt7-10) | 2018-04-04 12:27 | default | 129.7017 | μmol/L | 31.2008 | °C | 1001 | hPa | Humid | 35 | 0 | 0 | 24.569 | 151385.8632 | 269527.6808 | 37.213 | 38
684141 | 2018-04-19 16:43 | 0.21816 | Oxy6 (PSt7-10) | 2018-04-04 12:27 | default | 129.6676 | μmol/L | 31.2065 | °C | 1001 | hPa | Humid | 35 | 0 | 0 | 24.57 | 151381.5992 | 269532.7959 | 37.213 | 38
684149 | 2018-04-19 16:43 | 0.2334 | Oxy6 (PSt7-10) | 2018-04-04 12:27 | default | 129.7022 | μmol/L | 31.1981 | °C | 1001 | hPa | Humid | 35 | 0 | 0 | 24.57 | 151367.1696 | 269522.9371 | 37.213 | 38
684161 | 2018-04-19 16:43 | 0.25286 | Oxy6 (PSt7-10) | 2018-04-04 12:27 | default | 129.6731 | μmol/L | 31.2077 | °C | 1001 | hPa | Humid | 35 | 0 | 0 | 24.569 | 151371.3424 | 269533.2689 | 37.213 | 38
684165 | 2018-04-19 16:43 | 0.2659 | Oxy6 (PSt7-10) | 2018-04-04 12:27 | default | 129.6714 | μmol/L | 31.2056 | °C | 1001 | hPa | Humid | 35 | 0 | 0 | 24.57 | 151348.371 | 269501.8525 | 37.213 | 38
684184 | 2018-04-19 16:43 | 0.28255 | Oxy6 (PSt7-10) | 2018-04-04 12:27 | default | 129.684 | μmol/L | 31.1948 | °C | 1001 | hPa | Humid | 35 | 0 | 0 | 24.573 | 151353.6239 | 269507.8629 | 37.213 | 38
684186 | 2018-04-19 16:43 | 0.30038 | Oxy6 (PSt7-10) | 2018-04-04 12:27 | default | 129.6731 | μmol/L | 31.2103 | °C | 1001 | hPa | Humid | 35 | 0 | 0 | 24.568 | 151344.5045 | 269501.201 | 37.213 | 38
684200 | 2018-04-19 16:43 | 0.31913 | Oxy6 (PSt7-10) | 2018-04-04 12:27 | default | 129.6974 | μmol/L | 31.1915 | °C | 1001 | hPa | Humid | 35 | 0 | 0 | 24.573 | 151337.53 | 269496.8407 | 37.213 | 38
684207 | 2018-04-19 16:43 | 0.3344 | Oxy6 (PSt7-10) | 2018-04-04 12:27 | default | 129.6995 | μmol/L | 31.1962 | °C | 1001 | hPa | Humid | 35 | 0 | 0 | 24.571 | 151327.8032 | 269490.6791 | 37.213 | 38
684223 | 2018-04-19 16:43 | 0.3496 | Oxy6 (PSt7-10) | 2018-04-04 12:27 | default | 129.711 | μmol/L | 31.1908 | °C | 1001 | hPa | Humid | 35 | 0 | 0 | 24.572 | 151324.8672 | 269484.8641 | 37.213 | 38
684226 | 2018-04-19 16:43 | 0.36617 | Oxy6 (PSt7-10) | 2018-04-04 12:27 | default | 129.65 | μmol/L | 31.203 | °C | 1001 | hPa | Humid | 35 | 0 | 0 | 24.573 | 151331.0395 | 269481.7688 | 37.213 | 38
684240 | 2018-04-19 16:43 | 0.38325 | Oxy6 (PSt7-10) | 2018-04-04 12:27 | default | 129.674 | μmol/L | 31.2075 | °C | 1001 | hPa | Humid | 35 | 0 | 0 | 24.569 | 151324.0075 | 269480.3673 | 37.213 | 38
684250 | 2018-04-19 16:43 | 0.40024 | Oxy6 (PSt7-10) | 2018-04-04 12:27 | default | 129.6741 | μmol/L | 31.2075 | °C | 1001 | hPa | Humid | 35 | 0 | 0 | 24.569 | 151310.4443 | 269483.8817 | 37.213 | 38
684263 | 2018-04-19 16:43 | 0.41762 | Oxy6 (PSt7-10) | 2018-04-04 12:27 | default | 129.7479 | μmol/L | 31.1871 | °C | 1001 | hPa | Humid | 35 | 0 | 0 | 24.57 | 151321.6531 | 269466.0766 | 37.213 | 38
684274 | 2018-04-19 16:43 | 0.43331 | Oxy6 (PSt7-10) | 2018-04-04 12:27 | default | 129.7271 | μmol/L | 31.1921 | °C | 1001 | hPa | Humid | 35 | 0 | 0 | 24.57 | 151305.393 | 269460.5484 | 37.213 | 38
684276 | 2018-04-19 16:43 | 0.45163 | Oxy6 (PSt7-10) | 2018-04-04 12:27 | default | 129.6757 | μmol/L | 31.2071 | °C | 1001 | hPa | Humid | 35 | 0 | 0 | 24.569 | 151309.8059 | 269474.9752 | 37.213 | 38
684288 | 2018-04-19 16:43 | 0.46894 | Oxy6 (PSt7-10) | 2018-04-04 12:27 | default | 129.6112 | μmol/L | 31.2124 | °C | 1001 | hPa | Humid | 35 | 0 | 0 | 24.573 | 151304.0086 | 269472.6708 | 37.213 | 38
684296 | 2018-04-19 16:43 | 0.48228 | Oxy6 (PSt7-10) | 2018-04-04 12:27 | default | 129.6565 | μmol/L | 31.2118 | °C | 1001 | hPa | Humid | 35 | 0 | 0 | 24.569 | 151287.2608 | 269454.3599 | 37.213 | 38
684313 | 2018-04-19 16:43 | 0.50026 | Oxy6 (PSt7-10) | 2018-04-04 12:27 | default | 129.6334 | μmol/L | 31.2122 | °C | 1001 | hPa | Humid | 35 | 0 | 0 | 24.571 | 151291.1208 | 269457.2915 | 37.213 | 38
684319 | 2018-04-19 16:43 | 0.51653 | Oxy6 (PSt7-10) | 2018-04-04 12:27 | default | 129.5896 | μmol/L | 31.215 | °C | 1001 | hPa | Humid | 35 | 0 | 0 | 24.574 | 151279.5652 | 269457.2324 | 37.213 | 38
684329 | 2018-04-19 16:43 | 0.53618 | Oxy6 (PSt7-10) | 2018-04-04 12:27 | default | 129.6194 | μmol/L | 31.2156 | °C | 1001 | hPa | Humid | 35 | 0 | 0 | 24.571 | 151279.7892 | 269460.505 | 37.213 | 38
684337 | 2018-04-19 16:43 | 0.55205 | Oxy6 (PSt7-10) | 2018-04-04 12:27 | default | 129.68 | μmol/L | 31.2009 | °C | 1001 | hPa | Humid | 35 | 0 | 0 | 24.571 | 151265.4761 | 269446.5678 | 37.213 | 38
684352 | 2018-04-19 16:43 | 0.56623 | Oxy6 (PSt7-10) | 2018-04-04 12:27 | default | 129.7328 | μmol/L | 31.1959 | °C | 1001 | hPa | Humid | 35 | 0 | 0 | 24.568 | 151257.2169 | 269435.1756 | 37.213 | 38
684357 | 2018-04-19 16:43 | 0.58265 | Oxy6 (PSt7-10) | 2018-04-04 12:27 | default | 129.6259 | μmol/L | 31.2088 | °C | 1001 | hPa | Humid | 35 | 0 | 0 | 24.573 | 151258.7378 | 269455.9032 | 37.213 | 38
684371 | 2018-04-19 16:43 | 0.59918 | Oxy6 (PSt7-10) | 2018-04-04 12:27 | default | 129.6672 | μmol/L | 31.2118 | °C | 1001 | hPa | Humid | 35 | 0 | 0 | 24.568 | 151253.2683 | 269409.6332 | 37.213 | 38
684384 | 2018-04-19 16:43 | 0.61585 | Oxy6 (PSt7-10) | 2018-04-04 12:27 | default | 129.641 | μmol/L | 31.2155 | °C | 1001 | hPa | Humid | 35 | 0 | 0 | 24.569 | 151262.4053 | 269440.9211 | 37.213 | 38
684389 | 2018-04-19 16:43 | 0.63277 | Oxy6 (PSt7-10) | 2018-04-04 12:27 | default | 129.632 | μmol/L | 31.2151 | °C | 1001 | hPa | Humid | 35 | 0 | 0 | 24.57 | 151248.3393 | 269433.9361 | 37.213 | 38
684397 | 2018-04-19 16:43 | 0.6501 | Oxy6 (PSt7-10) | 2018-04-04 12:27 | default | 129.6977 | μmol/L | 31.2044 | °C | 1001 | hPa | Humid | 35 | 0 | 0 | 24.568 | 151236.0534 | 269431.68 | 37.213 | 38
684414 | 2018-04-19 16:43 | 0.66569 | Oxy6 (PSt7-10) | 2018-04-04 12:27 | default | 129.6268 | μmol/L | 31.2112 | °C | 1001 | hPa | Humid | 35 | 0 | 0 | 24.572 | 151229.7375 | 269427.1238 | 37.213 | 38
684418 | 2018-04-19 16:43 | 0.68247 | Oxy6 (PSt7-10) | 2018-04-04 12:27 | default | 129.6739 | μmol/L | 31.2127 | °C | 1001 | hPa | Humid | 35 | 0 | 0 | 24.567 | 151233.4044 | 269420.8839 | 37.213 | 38
684434 | 2018-04-19 16:43 | 0.69962 | Oxy6 (PSt7-10) | 2018-04-04 12:27 | default | 129.6858 | μmol/L | 31.2021 | °C | 1001 | hPa | Humid | 35 | 0 | 0 | 24.57 | 151236.1137 | 269414.603 | 37.213 | 38
684440 | 2018-04-19 16:43 | 0.71701 | Oxy6 (PSt7-10) | 2018-04-04 12:27 | default | 129.6868 | μmol/L | 31.2044 | °C | 1001 | hPa | Humid | 35 | 0 | 0 | 24.569 | 151224.725 | 269414.1966 | 37.213 | 38
684446 | 2018-04-19 16:43 | 0.73256 | Oxy6 (PSt7-10) | 2018-04-04 12:27 | default | 129.6715 | μmol/L | 31.203 | °C | 1001 | hPa | Humid | 35 | 0 | 0 | 24.571 | 151222.6859 | 269398.9504 | 37.213 | 38
684457 | 2018-04-19 16:43 | 0.74993 | Oxy6 (PSt7-10) | 2018-04-04 12:27 | default | 129.7094 | μmol/L | 31.2015 | °C | 1001 | hPa | Humid | 35 | 0 | 0 | 24.568 | 151228.0087 | 269404.5912 | 37.213 | 38
684471 | 2018-04-19 16:43 | 0.76569 | Oxy6 (PSt7-10) | 2018-04-04 12:27 | default | 129.6914 | μmol/L | 31.2085 | °C | 1001 | hPa | Humid | 35 | 0 | 0 | 24.567 | 151224.5556 | 269397.6234 | 37.213 | 38
684483 | 2018-04-19 16:43 | 0.78248 | Oxy6 (PSt7-10) | 2018-04-04 12:27 | default | 129.6244 | μmol/L | 31.2195 | °C | 1001 | hPa | Humid | 35 | 0 | 0 | 24.569 | 151215.2635 | 269385.653 | 37.213 | 38
684491 | 2018-04-19 16:43 | 0.79883 | Oxy6 (PSt7-10) | 2018-04-04 12:27 | default | 129.7124 | μmol/L | 31.2086 | °C | 1001 | hPa | Humid | 35 | 0 | 0 | 24.565 | 151199.4436 | 269387.2886 | 37.213 | 38
684499 | 2018-04-19 16:43 | 0.81536 | Oxy6 (PSt7-10) | 2018-04-04 12:27 | default | 129.719 | μmol/L | 31.1992 | °C | 1001 | hPa | Humid | 35 | 0 | 0 | 24.568 | 151200.2711 | 269397.6163 | 37.213 | 38
684508 | 2018-04-19 16:44 | 0.83326 | Oxy6 (PSt7-10) | 2018-04-04 12:27 | default | 129.712 | μmol/L | 31.2009 | °C | 1001 | hPa | Humid | 35 | 0 | 0 | 24.568 | 151198.6631 | 269398.9445 | 37.213 | 38
684516 | 2018-04-19 16:44 | 0.8486 | Oxy6 (PSt7-10) | 2018-04-04 12:27 | default | 129.7273 | μmol/L | 31.2024 | °C | 1001 | hPa | Humid | 35 | 0 | 0 | 24.566 | 151193.9221 | 269394.3649 | 37.213 | 38
684531 | 2018-04-19 16:44 | 0.86615 | Oxy6 (PSt7-10) | 2018-04-04 12:27 | default | 129.7495 | μmol/L | 31.197 | °C | 1001 | hPa | Humid | 35 | 0 | 0 | 24.566 | 151201.7999 | 269381.872 | 37.213 | 38
684540 | 2018-04-19 16:44 | 0.88378 | Oxy6 (PSt7-10) | 2018-04-04 12:27 | default | 129.6473 | μmol/L | 31.2192 | °C | 1001 | hPa | Humid | 35 | 0 | 0 | 24.567 | 151200.5456 | 269394.7781 | 37.213 | 38
684546 | 2018-04-19 16:44 | 0.90047 | Oxy6 (PSt7-10) | 2018-04-04 12:27 | default | 129.7211 | μmol/L | 31.2013 | °C | 1001 | hPa | Humid | 35 | 0 | 0 | 24.567 | 151193.473 | 269394.6538 | 37.213 | 38
684564 | 2018-04-19 16:44 | 0.9204 | Oxy6 (PSt7-10) | 2018-04-04 12:27 | default | 129.7334 | μmol/L | 31.2035 | °C | 1001 | hPa | Humid | 35 | 0 | 0 | 24.565 | 151196.7399 | 269385.177 | 37.213 | 38
684566 | 2018-04-19 16:44 | 0.93402 | Oxy6 (PSt7-10) | 2018-04-04 12:27 | default | 129.685 | μmol/L | 31.21 | °C | 1001 | hPa | Humid | 35 | 0 | 0 | 24.567 | 151181.3278 | 269379.6636 | 37.213 | 38
684583 | 2018-04-19 16:44 | 0.94979 | Oxy6 (PSt7-10) | 2018-04-04 12:27 | default | 129.665 | μmol/L | 31.2097 | °C | 1001 | hPa | Humid | 35 | 0 | 0 | 24.569 | 151190.0402 | 269375.8214 | 37.213 | 38
684591 | 2018-04-19 16:44 | 0.96649 | Oxy6 (PSt7-10) | 2018-04-04 12:27 | default | 129.6251 | μmol/L | 31.2271 | °C | 1001 | hPa | Humid | 35 | 0 | 0 | 24.566 | 151186.0101 | 269371.2288 | 37.213 | 38
684595 | 2018-04-19 16:44 | 0.98204 | Oxy6 (PSt7-10) | 2018-04-04 12:27 | default | 129.6986 | μmol/L | 31.2093 | °C | 1001 | hPa | Humid | 35 | 0 | 0 | 24.566 | 151180.8134 | 269372.2362 | 37.213 | 38
684607 | 2018-04-19 16:44 | 0.99986 | Oxy6 (PSt7-10) | 2018-04-04 12:27 | default | 129.7593 | μmol/L | 31.1972 | °C | 1001 | hPa | Humid | 35 | 0 | 0 | 24.565 | 151181.3267 | 269373.3961 | 37.213 | 38
684619 | 2018-04-19 16:44 | 1.0158 | Oxy6 (PSt7-10) | 2018-04-04 12:27 | default | 129.6785 | μmol/L | 31.2142 | °C | 1001 | hPa | Humid | 35 | 0 | 0 | 24.566 | 151179.9945 | 269368.2958 | 37.213 | 38
684627 | 2018-04-19 16:44 | 1.0319 | Oxy6 (PSt7-10) | 2018-04-04 12:27 | default | 129.6935 | μmol/L | 31.2183 | °C | 1001 | hPa | Humid | 35 | 0 | 0 | 24.563 | 151177.8814 | 269367.7349 | 37.213 | 38
684636 | 2018-04-19 16:44 | 1.0492 | Oxy6 (PSt7-10) | 2018-04-04 12:27 | default | 129.7339 | μmol/L | 31.2008 | °C | 1001 | hPa | Humid | 35 | 0 | 0 | 24.566 | 151172.8108 | 269359.4655 | 37.213 | 38
684648 | 2018-04-19 16:44 | 1.0662 | Oxy6 (PSt7-10) | 2018-04-04 12:27 | default | 129.7323 | μmol/L | 31.2038 | °C | 1001 | hPa | Humid | 35 | 0 | 0 | 24.565 | 151168.4138 | 269368.0305 | 37.213 | 38
684664 | 2018-04-19 16:44 | 1.082 | Oxy6 (PSt7-10) | 2018-04-04 12:27 | default | 129.8003 | μmol/L | 31.1899 | °C | 1001 | hPa | Humid | 35 | 0 | 0 | 24.564 | 151161.2536 | 269372.9907 | 37.213 | 38
684674 | 2018-04-19 16:44 | 1.0997 | Oxy6 (PSt7-10) | 2018-04-04 12:27 | default | 129.6981 | μmol/L | 31.2095 | °C | 1001 | hPa | Humid | 35 | 0 | 0 | 24.566 | 151156.9902 | 269357.3883 | 37.213 | 38
684679 | 2018-04-19 16:44 | 1.117 | Oxy6 (PSt7-10) | 2018-04-04 12:27 | default | 129.6969 | μmol/L | 31.2149 | °C | 1001 | hPa | Humid | 35 | 0 | 0 | 24.564 | 151153.5556 | 269354.4431 | 37.213 | 38
684691 | 2018-04-19 16:44 | 1.1326 | Oxy6 (PSt7-10) | 2018-04-04 12:27 | default | 129.6729 | μmol/L | 31.2181 | °C | 1001 | hPa | Humid | 35 | 0 | 0 | 24.565 | 151150.4358 | 269353.4182 | 37.213 | 38
684696 | 2018-04-19 16:44 | 1.1495 | Oxy6 (PSt7-10) | 2018-04-04 12:27 | default | 129.6976 | μmol/L | 31.2122 | °C | 1001 | hPa | Humid | 35 | 0 | 0 | 24.565 | 151142.5491 | 269348.2124 | 37.213 | 38
684711 | 2018-04-19 16:44 | 1.1652 | Oxy6 (PSt7-10) | 2018-04-04 12:27 | default | 129.6623 | μmol/L | 31.2181 | °C | 1001 | hPa | Humid | 35 | 0 | 0 | 24.566 | 151135.477 | 269347.0151 | 37.213 | 38
684715 | 2018-04-19 16:44 | 1.1825 | Oxy6 (PSt7-10) | 2018-04-04 12:27 | default | 129.6847 | μmol/L | 31.2153 | °C | 1001 | hPa | Humid | 35 | 0 | 0 | 24.565 | 151143.29 | 269350.3249 | 37.213 | 38
684725 | 2018-04-19 16:44 | 1.1989 | Oxy6 (PSt7-10) | 2018-04-04 12:27 | default | 129.6683 | μmol/L | 31.2192 | °C | 1001 | hPa | Humid | 35 | 0 | 0 | 24.565 | 151124.2781 | 269340.8991 | 37.213 | 38
684735 | 2018-04-19 16:44 | 1.2155 | Oxy6 (PSt7-10) | 2018-04-04 12:27 | default | 129.6664 | μmol/L | 31.2197 | °C | 1001 | hPa | Humid | 35 | 0 | 0 | 24.565 | 151117.8687 | 269339.4284 | 37.213 | 38
684753 | 2018-04-19 16:44 | 1.2351 | Oxy6 (PSt7-10) | 2018-04-04 12:27 | default | 129.7608 | μmol/L | 31.2072 | °C | 1001 | hPa | Humid | 35 | 0 | 0 | 24.561 | 151140.4997 | 269350.6581 | 37.213 | 38
684762 | 2018-04-19 16:44 | 1.2513 | Oxy6 (PSt7-10) | 2018-04-04 12:27 | default | 129.7353 | μmol/L | 31.2031 | °C | 1001 | hPa | Humid | 35 | 0 | 0 | 24.565 | 151121.6585 | 269336.1881 | 37.213 | 38
684766 | 2018-04-19 16:44 | 1.2715 | Oxy6 (PSt7-10) | 2018-04-04 12:27 | default | 129.7478 | μmol/L | 31.2078 | °C | 1001 | hPa | Humid | 35 | 0 | 0 | 24.562 | 151144.2312 | 269354.732 | 37.213 | 38
684780 | 2018-04-19 16:44 | 1.2865 | Oxy6 (PSt7-10) | 2018-04-04 12:27 | default | 129.7262 | μmol/L | 31.2078 | °C | 1001 | hPa | Humid | 35 | 0 | 0 | 24.564 | 151124.0899 | 269336.644 | 37.213 | 38
684792 | 2018-04-19 16:44 | 1.3062 | Oxy6 (PSt7-10) | 2018-04-04 12:27 | default | 129.7782 | μmol/L | 31.1978 | °C | 1001 | hPa | Humid | 35 | 0 | 0 | 24.563 | 151139.8851 | 269345.2486 | 37.213 | 38
684802 | 2018-04-19 16:44 | 1.322 | Oxy6 (PSt7-10) | 2018-04-04 12:27 | default | 129.7362 | μmol/L | 31.2106 | °C | 1001 | hPa | Humid | 35 | 0 | 0 | 24.562 | 151130.5233 | 269341.416 | 37.213 | 38
684810 | 2018-04-19 16:44 | 1.3327 | Oxy6 (PSt7-10) | 2018-04-04 12:27 | default | 129.6689 | μmol/L | 31.2217 | °C | 1001 | hPa | Humid | 35 | 0 | 0 | 24.564 | 151096.5785 | 269304.3552 | 37.213 | 38
684816 | 2018-04-19 16:44 | 1.3489 | Oxy6 (PSt7-10) | 2018-04-04 12:27 | default | 129.7192 | μmol/L | 31.2147 | °C | 1001 | hPa | Humid | 35 | 0 | 0 | 24.562 | 151105.7492 | 269326.9588 | 37.213 | 38
684832 | 2018-04-19 16:44 | 1.3659 | Oxy6 (PSt7-10) | 2018-04-04 12:27 | default | 129.7432 | μmol/L | 31.2115 | °C | 1001 | hPa | Humid | 35 | 0 | 0 | 24.561 | 151112.1747 | 269319.9838 | 37.213 | 38
684837 | 2018-04-19 16:44 | 1.3822 | Oxy6 (PSt7-10) | 2018-04-04 12:27 | default | 129.7842 | μmol/L | 31.2016 | °C | 1001 | hPa | Humid | 35 | 0 | 0 | 24.561 | 151109.2232 | 269311.7799 | 37.213 | 38
684849 | 2018-04-19 16:44 | 1.3989 | Oxy6 (PSt7-10) | 2018-04-04 12:27 | default | 129.7672 | μmol/L | 31.2031 | °C | 1001 | hPa | Humid | 35 | 0 | 0 | 24.562 | 151109.9078 | 269325.1614 | 37.213 | 38
684859 | 2018-04-19 16:44 | 1.416 | Oxy6 (PSt7-10) | 2018-04-04 12:27 | default | 129.7074 | μmol/L | 31.2227 | °C | 1001 | hPa | Humid | 35 | 0 | 0 | 24.56 | 151102.4385 | 269313.1851 | 37.213 | 38
684872 | 2018-04-19 16:44 | 1.4331 | Oxy6 (PSt7-10) | 2018-04-04 12:27 | default | 129.6759 | μmol/L | 31.2226 | °C | 1001 | hPa | Humid | 35 | 0 | 0 | 24.563 | 151100.7829 | 269305.6651 | 37.213 | 38
684876 | 2018-04-19 16:44 | 1.4492 | Oxy6 (PSt7-10) | 2018-04-04 12:27 | default | 129.7101 | μmol/L | 31.2169 | °C | 1001 | hPa | Humid | 35 | 0 | 0 | 24.562 | 151110.7601 | 269316.1929 | 37.213 | 38
684891 | 2018-04-19 16:44 | 1.4659 | Oxy6 (PSt7-10) | 2018-04-04 12:27 | default | 129.7399 | μmol/L | 31.2071 | °C | 1001 | hPa | Humid | 35 | 0 | 0 | 24.563 | 151100.5324 | 269310.2666 | 37.213 | 38
684900 | 2018-04-19 16:44 | 1.4821 | Oxy6 (PSt7-10) | 2018-04-04 12:27 | default | 129.7341 | μmol/L | 31.2085 | °C | 1001 | hPa | Humid | 35 | 0 | 0 | 24.563 | 151097.5181 | 269307.0903 | 37.213 | 38
684910 | 2018-04-19 16:44 | 1.5007 | Oxy6 (PSt7-10) | 2018-04-04 12:27 | default | 129.7445 | μmol/L | 31.2189 | °C | 1001 | hPa | Humid | 35 | 0 | 0 | 24.558 | 151099.8344 | 269319.9062 | 37.213 | 38
684919 | 2018-04-19 16:44 | 1.5159 | Oxy6 (PSt7-10) | 2018-04-04 12:27 | default | 129.6918 | μmol/L | 31.2213 | °C | 1001 | hPa | Humid | 35 | 0 | 0 | 24.562 | 151097.7385 | 269309.9376 | 37.213 | 38
684928 | 2018-04-19 16:44 | 1.5322 | Oxy6 (PSt7-10) | 2018-04-04 12:27 | default | 129.7203 | μmol/L | 31.217 | °C | 1001 | hPa | Humid | 35 | 0 | 0 | 24.561 | 151088.1018 | 269298.1389 | 37.213 | 38
684936 | 2018-04-19 16:44 | 1.5497 | Oxy6 (PSt7-10) | 2018-04-04 12:27 | default | 129.7762 | μmol/L | 31.2009 | °C | 1001 | hPa | Humid | 35 | 0 | 0 | 24.562 | 151089.7028 | 269297.6474 | 37.213 | 38
684946 | 2018-04-19 16:44 | 1.5653 | Oxy6 (PSt7-10) | 2018-04-04 12:27 | default | 129.687 | μmol/L | 31.2276 | °C | 1001 | hPa | Humid | 35 | 0 | 0 | 24.56 | 151083.2937 | 269311.1074 | 37.213 | 38
684958 | 2018-04-19 16:44 | 1.5819 | Oxy6 (PSt7-10) | 2018-04-04 12:27 | default | 129.6739 | μmol/L | 31.2257 | °C | 1001 | hPa | Humid | 35 | 0 | 0 | 24.562 | 151095.9805 | 269308.305 | 37.213 | 38
684966 | 2018-04-19 16:44 | 1.599 | Oxy6 (PSt7-10) | 2018-04-04 12:27 | default | 129.7238 | μmol/L | 31.2188 | °C | 1001 | hPa | Humid | 35 | 0 | 0 | 24.56 | 151075.6084 | 269297.774 | 37.213 | 38
684976 | 2018-04-19 16:44 | 1.6164 | Oxy6 (PSt7-10) | 2018-04-04 12:27 | default | 129.759 | μmol/L | 31.2128 | °C | 1001 | hPa | Humid | 35 | 0 | 0 | 24.559 | 151073.7885 | 269306.4468 | 37.213 | 38
684987 | 2018-04-19 16:44 | 1.6327 | Oxy6 (PSt7-10) | 2018-04-04 12:27 | default | 129.7727 | μmol/L | 31.2018 | °C | 1001 | hPa | Humid | 35 | 0 | 0 | 24.562 | 151071.658 | 269303.6204 | 37.213 | 38
685003 | 2018-04-19 16:44 | 1.6493 | Oxy6 (PSt7-10) | 2018-04-04 12:27 | default | 129.8146 | μmol/L | 31.2071 | °C | 1001 | hPa | Humid | 35 | 0 | 0 | 24.556 | 151067.9605 | 269304.6659 | 37.213 | 38
685012 | 2018-04-19 16:44 | 1.6655 | Oxy6 (PSt7-10) | 2018-04-04 12:27 | default | 129.7677 | μmol/L | 31.2133 | °C | 1001 | hPa | Humid | 35 | 0 | 0 | 24.558 | 151075.0743 | 269297.1297 | 37.213 | 38
685019 | 2018-04-19 16:44 | 1.6827 | Oxy6 (PSt7-10) | 2018-04-04 12:27 | default | 129.7772 | μmol/L | 31.211 | °C | 1001 | hPa | Humid | 35 | 0 | 0 | 24.558 | 151067.1148 | 269297.748 | 37.213 | 38
685027 | 2018-04-19 16:44 | 1.6987 | Oxy6 (PSt7-10) | 2018-04-04 12:27 | default | 129.8246 | μmol/L | 31.1944 | °C | 1001 | hPa | Humid | 35 | 0 | 0 | 24.56 | 151056.8393 | 269281.5018 | 37.213 | 38
685042 | 2018-04-19 16:44 | 1.7161 | Oxy6 (PSt7-10) | 2018-04-04 12:27 | default | 129.7649 | μmol/L | 31.2062 | °C | 1001 | hPa | Humid | 35 | 0 | 0 | 24.561 | 151058.3641 | 269301.8659 | 37.213 | 38
685045 | 2018-04-19 16:44 | 1.7326 | Oxy6 (PSt7-10) | 2018-04-04 12:27 | default | 129.7392 | μmol/L | 31.2228 | °C | 1001 | hPa | Humid | 35 | 0 | 0 | 24.557 | 151058.5838 | 269278.8421 | 37.213 | 38
685061 | 2018-04-19 16:44 | 1.7492 | Oxy6 (PSt7-10) | 2018-04-04 12:27 | default | 129.7516 | μmol/L | 31.2276 | °C | 1001 | hPa | Humid | 35 | 0 | 0 | 24.554 | 151054.6271 | 269288.2241 | 37.213 | 38
685067 | 2018-04-19 16:44 | 1.7658 | Oxy6 (PSt7-10) | 2018-04-04 12:27 | default | 129.7071 | μmol/L | 31.2228 | °C | 1001 | hPa | Humid | 35 | 0 | 0 | 24.56 | 151054.65 | 269277.637 | 37.213 | 38
685077 | 2018-04-19 16:44 | 1.7821 | Oxy6 (PSt7-10) | 2018-04-04 12:27 | default | 129.7513 | μmol/L | 31.2173 | °C | 1001 | hPa | Humid | 35 | 0 | 0 | 24.558 | 151050.136 | 269276.8997 | 37.213 | 38
685089 | 2018-04-19 16:44 | 1.7991 | Oxy6 (PSt7-10) | 2018-04-04 12:27 | default | 129.707 | μmol/L | 31.2306 | °C | 1001 | hPa | Humid | 35 | 0 | 0 | 24.557 | 151045.2213 | 269279.6307 | 37.213 | 38
685101 | 2018-04-19 16:44 | 1.8154 | Oxy6 (PSt7-10) | 2018-04-04 12:27 | default | 129.8318 | μmol/L | 31.2004 | °C | 1001 | hPa | Humid | 35 | 0 | 0 | 24.557 | 151054.4319 | 269278.6208 | 37.213 | 38
685107 | 2018-04-19 16:45 | 1.8324 | Oxy6 (PSt7-10) | 2018-04-04 12:27 | default | 129.8313 | μmol/L | 31.2057 | °C | 1001 | hPa | Humid | 35 | 0 | 0 | 24.555 | 151047.0118 | 269285.0047 | 37.213 | 38
685119 | 2018-04-19 16:45 | 1.8492 | Oxy6 (PSt7-10) | 2018-04-04 12:27 | default | 129.7496 | μmol/L | 31.2229 | °C | 1001 | hPa | Humid | 35 | 0 | 0 | 24.556 | 151037.5589 | 269270.8836 | 37.213 | 38
685131 | 2018-04-19 16:45 | 1.8658 | Oxy6 (PSt7-10) | 2018-04-04 12:27 | default | 129.7048 | μmol/L | 31.2208 | °C | 1001 | hPa | Humid | 35 | 0 | 0 | 24.561 | 151026.733 | 269275.585 | 37.213 | 38
685139 | 2018-04-19 16:45 | 1.8824 | Oxy6 (PSt7-10) | 2018-04-04 12:27 | default | 129.7704 | μmol/L | 31.2152 | °C | 1001 | hPa | Humid | 35 | 0 | 0 | 24.557 | 151044.8813 | 269280.2815 | 37.213 | 38
685153 | 2018-04-19 16:45 | 1.9017 | Oxy6 (PSt7-10) | 2018-04-04 12:27 | default | 129.7511 | μmol/L | 31.2147 | °C | 1001 | hPa | Humid | 35 | 0 | 0 | 24.559 | 150995.3447 | 269287.7321 | 37.213 | 38
685161 | 2018-04-19 16:45 | 1.9158 | Oxy6 (PSt7-10) | 2018-04-04 12:27 | default | 129.7976 | μmol/L | 31.2087 | °C | 1001 | hPa | Humid | 35 | 0 | 0 | 24.557 | 150974.2536 | 269270.9144 | 37.213 | 38
685173 | 2018-04-19 16:45 | 1.9332 | Oxy6 (PSt7-10) | 2018-04-04 12:27 | default | 129.7496 | μmol/L | 31.2254 | °C | 1001 | hPa | Humid | 35 | 0 | 0 | 24.555 | 150965.9632 | 269267.2606 | 37.213 | 38
685181 | 2018-04-19 16:45 | 1.9488 | Oxy6 (PSt7-10) | 2018-04-04 12:27 | default | 129.7452 | μmol/L | 31.2239 | °C | 1001 | hPa | Humid | 35 | 0 | 0 | 24.556 | 150965.6252 | 269265.7804 | 37.213 | 38
685189 | 2018-04-19 16:45 | 1.9659 | Oxy6 (PSt7-10) | 2018-04-04 12:27 | default | 129.8112 | μmol/L | 31.2054 | °C | 1001 | hPa | Humid | 35 | 0 | 0 | 24.557 | 150966.7863 | 269278.5966 | 37.213 | 38
685200 | 2018-04-19 16:45 | 1.9823 | Oxy6 (PSt7-10) | 2018-04-04 12:27 | default | 129.8123 | μmol/L | 31.2051 | °C | 1001 | hPa | Humid | 35 | 0 | 0 | 24.557 | 150969.1061 | 269274.2351 | 37.213 | 38
685211 | 2018-04-19 16:45 | 1.999 | Oxy6 (PSt7-10) | 2018-04-04 12:27 | default | 129.7864 | μmol/L | 31.2114 | °C | 1001 | hPa | Humid | 35 | 0 | 0 | 24.557 | 150965.975 | 269264.9419 | 37.213 | 38
685219 | 2018-04-19 16:45 | 2.0156 | Oxy6 (PSt7-10) | 2018-04-04 12:27 | default | 129.8069 | μmol/L | 31.2142 | °C | 1001 | hPa | Humid | 35 | 0 | 0 | 24.554 | 150960.4953 | 269267.4939 | 37.213 | 38
685228 | 2018-04-19 16:45 | 2.0326 | Oxy6 (PSt7-10) | 2018-04-04 12:27 | default | 129.774 | μmol/L | 31.2144 | °C | 1001 | hPa | Humid | 35 | 0 | 0 | 24.557 | 150964.3972 | 269275.3538 | 37.213 | 38
685240 | 2018-04-19 16:45 | 2.0487 | Oxy6 (PSt7-10) | 2018-04-04 12:27 | default | 129.8195 | μmol/L | 31.2137 | °C | 1001 | hPa | Humid | 35 | 0 | 0 | 24.553 | 150961.9384 | 269271.4512 | 37.213 | 38
685246 | 2018-04-19 16:45 | 2.0657 | Oxy6 (PSt7-10) | 2018-04-04 12:27 | default | 129.7233 | μmol/L | 31.2318 | °C | 1001 | hPa | Humid | 35 | 0 | 0 | 24.555 | 150960.3719 | 269264.5696 | 37.213 | 38
685257 | 2018-04-19 16:45 | 2.0827 | Oxy6 (PSt7-10) | 2018-04-04 12:27 | default | 129.8093 | μmol/L | 31.2136 | °C | 1001 | hPa | Humid | 35 | 0 | 0 | 24.554 | 150953.9902 | 269264.1951 | 37.213 | 38
685270 | 2018-04-19 16:45 | 2.0988 | Oxy6 (PSt7-10) | 2018-04-04 12:27 | default | 129.7731 | μmol/L | 31.2094 | °C | 1001 | hPa | Humid | 35 | 0 | 0 | 24.559 | 150951.6881 | 269262.5403 | 37.213 | 38
685276 | 2018-04-19 16:45 | 2.116 | Oxy6 (PSt7-10) | 2018-04-04 12:27 | default | 129.7937 | μmol/L | 31.2174 | °C | 1001 | hPa | Humid | 35 | 0 | 0 | 24.554 | 150947.6145 | 269264.882 | 37.213 | 38
685285 | 2018-04-19 16:45 | 2.1319 | Oxy6 (PSt7-10) | 2018-04-04 12:27 | default | 129.8115 | μmol/L | 31.2183 | °C | 1001 | hPa | Humid | 35 | 0 | 0 | 24.552 | 150938.6718 | 269257.5151 | 37.213 | 38
685302 | 2018-04-19 16:45 | 2.1502 | Oxy6 (PSt7-10) | 2018-04-04 12:27 | default | 129.7827 | μmol/L | 31.2252 | °C | 1001 | hPa | Humid | 35 | 0 | 0 | 24.552 | 150941.1788 | 269264.0155 | 37.213 | 38
685313 | 2018-04-19 16:45 | 2.166 | Oxy6 (PSt7-10) | 2018-04-04 12:27 | default | 129.81 | μmol/L | 31.2186 | °C | 1001 | hPa | Humid | 35 | 0 | 0 | 24.552 | 150939.1768 | 269260.5159 | 37.213 | 38
685323 | 2018-04-19 16:45 | 2.1829 | Oxy6 (PSt7-10) | 2018-04-04 12:27 | default | 129.8228 | μmol/L | 31.2129 | °C | 1001 | hPa | Humid | 35 | 0 | 0 | 24.553 | 150931.7428 | 269249.0151 | 37.213 | 38
685333 | 2018-04-19 16:45 | 2.2003 | Oxy6 (PSt7-10) | 2018-04-04 12:27 | default | 129.7907 | μmol/L | 31.2155 | °C | 1001 | hPa | Humid | 35 | 0 | 0 | 24.555 | 150933.9156 | 269246.9367 | 37.213 | 38
685343 | 2018-04-19 16:45 | 2.2164 | Oxy6 (PSt7-10) | 2018-04-04 12:27 | default | 129.7853 | μmol/L | 31.2246 | °C | 1001 | hPa | Humid | 35 | 0 | 0 | 24.552 | 150931.7216 | 269252.646 | 37.213 | 38
685352 | 2018-04-19 16:45 | 2.2319 | Oxy6 (PSt7-10) | 2018-04-04 12:27 | default | 129.7165 | μmol/L | 31.2335 | °C | 1001 | hPa | Humid | 35 | 0 | 0 | 24.555 | 150944.7684 | 269250.8257 | 37.213 | 38
685355 | 2018-04-19 16:45 | 2.2489 | Oxy6 (PSt7-10) | 2018-04-04 12:27 | default | 129.7907 | μmol/L | 31.2155 | °C | 1001 | hPa | Humid | 35 | 0 | 0 | 24.555 | 150932.4316 | 269254.2802 | 37.213 | 38
685370 | 2018-04-19 16:45 | 2.2654 | Oxy6 (PSt7-10) | 2018-04-04 12:27 | default | 129.8094 | μmol/L | 31.211 | °C | 1001 | hPa | Humid | 35 | 0 | 0 | 24.555 | 150932.1967 | 269237.5097 | 37.213 | 38
685376 | 2018-04-19 16:45 | 2.2831 | Oxy6 (PSt7-10) | 2018-04-04 12:27 | default | 129.7766 | μmol/L | 31.2189 | °C | 1001 | hPa | Humid | 35 | 0 | 0 | 24.555 | 150939.242 | 269249.643 | 37.213 | 38
685392 | 2018-04-19 16:45 | 2.3015 | Oxy6 (PSt7-10) | 2018-04-04 12:27 | default | 129.8097 | μmol/L | 31.2187 | °C | 1001 | hPa | Humid | 35 | 0 | 0 | 24.552 | 150937.3688 | 269247.3018 | 37.213 | 38
685400 | 2018-04-19 16:45 | 2.3154 | Oxy6 (PSt7-10) | 2018-04-04 12:27 | default | 129.7477 | μmol/L | 31.2259 | °C | 1001 | hPa | Humid | 35 | 0 | 0 | 24.555 | 150911.8969 | 269236.6863 | 37.213 | 38
685412 | 2018-04-19 16:45 | 2.3321 | Oxy6 (PSt7-10) | 2018-04-04 12:27 | default | 129.8785 | μmol/L | 31.2046 | °C | 1001 | hPa | Humid | 35 | 0 | 0 | 24.551 | 150914.338 | 269220.2405 | 37.213 | 38
685416 | 2018-04-19 16:45 | 2.3487 | Oxy6 (PSt7-10) | 2018-04-04 12:27 | default | 129.8402 | μmol/L | 31.2165 | °C | 1001 | hPa | Humid | 35 | 0 | 0 | 24.55 | 150923.0218 | 269240.1166 | 37.213 | 38
685425 | 2018-04-19 16:45 | 2.3656 | Oxy6 (PSt7-10) | 2018-04-04 12:27 | default | 129.843 | μmol/L | 31.2158 | °C | 1001 | hPa | Humid | 35 | 0 | 0 | 24.55 | 150914.0704 | 269233.5558 | 37.213 | 38
685435 | 2018-04-19 16:45 | 2.383 | Oxy6 (PSt7-10) | 2018-04-04 12:27 | default | 129.7837 | μmol/L | 31.2276 | °C | 1001 | hPa | Humid | 35 | 0 | 0 | 24.551 | 150907.0315 | 269237.6216 | 37.213 | 38
685451 | 2018-04-19 16:45 | 2.3991 | Oxy6 (PSt7-10) | 2018-04-04 12:27 | default | 129.8766 | μmol/L | 31.2129 | °C | 1001 | hPa | Humid | 35 | 0 | 0 | 24.548 | 150901.9753 | 269229.0535 | 37.213 | 38
685459 | 2018-04-19 16:45 | 2.4156 | Oxy6 (PSt7-10) | 2018-04-04 12:27 | default | 129.8636 | μmol/L | 31.2083 | °C | 1001 | hPa | Humid | 35 | 0 | 0 | 24.551 | 150892.7324 | 269232.4279 | 37.213 | 38
685466 | 2018-04-19 16:45 | 2.4321 | Oxy6 (PSt7-10) | 2018-04-04 12:27 | default | 129.8358 | μmol/L | 31.215 | °C | 1001 | hPa | Humid | 35 | 0 | 0 | 24.551 | 150893.2404 | 269221.3878 | 37.213 | 38
685478 | 2018-04-19 16:45 | 2.4488 | Oxy6 (PSt7-10) | 2018-04-04 12:27 | default | 129.8117 | μmol/L | 31.226 | °C | 1001 | hPa | Humid | 35 | 0 | 0 | 24.549 | 150910.2147 | 269233.5268 | 37.213 | 38
685491 | 2018-04-19 16:45 | 2.4678 | Oxy6 (PSt7-10) | 2018-04-04 12:27 | default | 129.7988 | μmol/L | 31.2161 | °C | 1001 | hPa | Humid | 35 | 0 | 0 | 24.554 | 150907.1379 | 269232.5413 | 37.213 | 38
685502 | 2018-04-19 16:45 | 2.4827 | Oxy6 (PSt7-10) | 2018-04-04 12:27 | default | 129.9153 | μmol/L | 31.1984 | °C | 1001 | hPa | Humid | 35 | 0 | 0 | 24.55 | 150894.7264 | 269224.0164 | 37.213 | 38
685510 | 2018-04-19 16:45 | 2.4997 | Oxy6 (PSt7-10) | 2018-04-04 12:27 | default | 129.8609 | μmol/L | 31.2167 | °C | 1001 | hPa | Humid | 35 | 0 | 0 | 24.548 | 150890.0585 | 269220.3856 | 37.213 | 38
685522 | 2018-04-19 16:45 | 2.5156 | Oxy6 (PSt7-10) | 2018-04-04 12:27 | default | 129.8457 | μmol/L | 31.2203 | °C | 1001 | hPa | Humid | 35 | 0 | 0 | 24.548 | 150885.3967 | 269220.112 | 37.213 | 38
685533 | 2018-04-19 16:45 | 2.5333 | Oxy6 (PSt7-10) | 2018-04-04 12:27 | default | 129.7964 | μmol/L | 31.2271 | °C | 1001 | hPa | Humid | 35 | 0 | 0 | 24.55 | 150893.9422 | 269222.4831 | 37.213 | 38
685540 | 2018-04-19 16:45 | 2.5492 | Oxy6 (PSt7-10) | 2018-04-04 12:27 | default | 129.7736 | μmol/L | 31.2326 | °C | 1001 | hPa | Humid | 35 | 0 | 0 | 24.55 | 150884.9675 | 269217.1201 | 37.213 | 38
685551 | 2018-04-19 16:45 | 2.5653 | Oxy6 (PSt7-10) | 2018-04-04 12:27 | default | 129.8722 | μmol/L | 31.2139 | °C | 1001 | hPa | Humid | 35 | 0 | 0 | 24.548 | 150879.2636 | 269219.1946 | 37.213 | 38
685559 | 2018-04-19 16:45 | 2.584 | Oxy6 (PSt7-10) | 2018-04-04 12:27 | default | 129.8599 | μmol/L | 31.2195 | °C | 1001 | hPa | Humid | 35 | 0 | 0 | 24.547 | 150889.9918 | 269221.8029 | 37.213 | 38
685567 | 2018-04-19 16:45 | 2.5987 | Oxy6 (PSt7-10) | 2018-04-04 12:27 | default | 129.855 | μmol/L | 31.2233 | °C | 1001 | hPa | Humid | 35 | 0 | 0 | 24.546 | 150874.9744 | 269209.1814 | 37.213 | 38
685579 | 2018-04-19 16:45 | 2.6157 | Oxy6 (PSt7-10) | 2018-04-04 12:27 | default | 129.8512 | μmol/L | 31.219 | °C | 1001 | hPa | Humid | 35 | 0 | 0 | 24.548 | 150882.0727 | 269212.9455 | 37.213 | 38
685586 | 2018-04-19 16:45 | 2.6326 | Oxy6 (PSt7-10) | 2018-04-04 12:27 | default | 129.8278 | μmol/L | 31.2195 | °C | 1001 | hPa | Humid | 35 | 0 | 0 | 24.55 | 150886.3656 | 269210.2492 | 37.213 | 38
685603 | 2018-04-19 16:45 | 2.6491 | Oxy6 (PSt7-10) | 2018-04-04 12:27 | default | 129.8763 | μmol/L | 31.2052 | °C | 1001 | hPa | Humid | 35 | 0 | 0 | 24.551 | 150878.1401 | 269204.6827 | 37.213 | 38
685611 | 2018-04-19 16:45 | 2.6662 | Oxy6 (PSt7-10) | 2018-04-04 12:27 | default | 129.8745 | μmol/L | 31.2108 | °C | 1001 | hPa | Humid | 35 | 0 | 0 | 24.549 | 150885.1253 | 269206.9313 | 37.213 | 38
685623 | 2018-04-19 16:45 | 2.684 | Oxy6 (PSt7-10) | 2018-04-04 12:27 | default | 129.8709 | μmol/L | 31.2168 | °C | 1001 | hPa | Humid | 35 | 0 | 0 | 24.547 | 150883.6508 | 269206.2815 | 37.213 | 38
685626 | 2018-04-19 16:45 | 2.6987 | Oxy6 (PSt7-10) | 2018-04-04 12:27 | default | 129.8508 | μmol/L | 31.2191 | °C | 1001 | hPa | Humid | 35 | 0 | 0 | 24.548 | 150872.9179 | 269212.0094 | 37.213 | 38
685641 | 2018-04-19 16:45 | 2.7165 | Oxy6 (PSt7-10) | 2018-04-04 12:27 | default | 129.8007 | μmol/L | 31.2312 | °C | 1001 | hPa | Humid | 35 | 0 | 0 | 24.548 | 150867.3431 | 269200.0792 | 37.213 | 38
685650 | 2018-04-19 16:45 | 2.732 | Oxy6 (PSt7-10) | 2018-04-04 12:27 | default | 129.791 | μmol/L | 31.2335 | °C | 1001 | hPa | Humid | 35 | 0 | 0 | 24.548 | 150875.6427 | 269206.605 | 37.213 | 38
685657 | 2018-04-19 16:45 | 2.7492 | Oxy6 (PSt7-10) | 2018-04-04 12:27 | default | 129.8168 | μmol/L | 31.2299 | °C | 1001 | hPa | Humid | 35 | 0 | 0 | 24.547 | 150878.4055 | 269209.1024 | 37.213 | 38
685669 | 2018-04-19 16:45 | 2.7662 | Oxy6 (PSt7-10) | 2018-04-04 12:27 | default | 129.8565 | μmol/L | 31.2229 | °C | 1001 | hPa | Humid | 35 | 0 | 0 | 24.546 | 150888.5295 | 269201.2126 | 37.213 | 38
685675 | 2018-04-19 16:45 | 2.7831 | Oxy6 (PSt7-10) | 2018-04-04 12:27 | default | 129.8732 | μmol/L | 31.2189 | °C | 1001 | hPa | Humid | 35 | 0 | 0 | 24.546 | 150882.1471 | 269200.5355 | 37.213 | 38
685689 | 2018-04-19 16:45 | 2.7998 | Oxy6 (PSt7-10) | 2018-04-04 12:27 | default | 129.8567 | μmol/L | 31.2203 | °C | 1001 | hPa | Humid | 35 | 0 | 0 | 24.547 | 150874.0716 | 269212.8145 | 37.213 | 38
685696 | 2018-04-19 16:45 | 2.8157 | Oxy6 (PSt7-10) | 2018-04-04 12:27 | default | 129.8635 | μmol/L | 31.2238 | °C | 1001 | hPa | Humid | 35 | 0 | 0 | 24.545 | 150862.484 | 269196.529 | 37.213 | 38
685706 | 2018-04-19 16:46 | 2.8321 | Oxy6 (PSt7-10) | 2018-04-04 12:27 | default | 129.8117 | μmol/L | 31.2208 | °C | 1001 | hPa | Humid | 35 | 0 | 0 | 24.551 | 150874.4626 | 269194.1859 | 37.213 | 38
685715 | 2018-04-19 16:46 | 2.8493 | Oxy6 (PSt7-10) | 2018-04-04 12:27 | default | 129.7874 | μmol/L | 31.2344 | °C | 1001 | hPa | Humid | 35 | 0 | 0 | 24.548 | 150874.8538 | 269202.4592 | 37.213 | 38
685730 | 2018-04-19 16:46 | 2.8656 | Oxy6 (PSt7-10) | 2018-04-04 12:27 | default | 129.7662 | μmol/L | 31.2369 | °C | 1001 | hPa | Humid | 35 | 0 | 0 | 24.549 | 150867.8595 | 269201.8957 | 37.213 | 38
685738 | 2018-04-19 16:46 | 2.8825 | Oxy6 (PSt7-10) | 2018-04-04 12:27 | default | 129.8951 | μmol/L | 31.2084 | °C | 1001 | hPa | Humid | 35 | 0 | 0 | 24.548 | 150859.2409 | 269196.6175 | 37.213 | 38
685753 | 2018-04-19 16:46 | 2.8988 | Oxy6 (PSt7-10) | 2018-04-04 12:27 | default | 129.8746 | μmol/L | 31.2211 | °C | 1001 | hPa | Humid | 35 | 0 | 0 | 24.545 | 150858.0006 | 269188.701 | 37.213 | 38
685761 | 2018-04-19 16:46 | 2.9158 | Oxy6 (PSt7-10) | 2018-04-04 12:27 | default | 129.8266 | μmol/L | 31.2249 | °C | 1001 | hPa | Humid | 35 | 0 | 0 | 24.548 | 150856.8713 | 269193.4557 | 37.213 | 38
685765 | 2018-04-19 16:46 | 2.9337 | Oxy6 (PSt7-10) | 2018-04-04 12:27 | default | 129.8177 | μmol/L | 31.2193 | °C | 1001 | hPa | Humid | 35 | 0 | 0 | 24.551 | 150861.3806 | 269183.4086 | 37.213 | 38
685783 | 2018-04-19 16:46 | 2.9517 | Oxy6 (PSt7-10) | 2018-04-04 12:27 | default | 129.8938 | μmol/L | 31.2139 | °C | 1001 | hPa | Humid | 35 | 0 | 0 | 24.546 | 150869.7611 | 269194.3808 | 37.213 | 38
685786 | 2018-04-19 16:46 | 2.9767 | Oxy6 (PSt7-10) | 2018-04-04 12:27 | default | 129.9288 | μmol/L | 31.2003 | °C | 1001 | hPa | Humid | 35 | 0 | 0 | 24.548 | 150890.3795 | 269188.7175 | 37.213 | 38
685795 | 2018-04-19 16:46 | 2.9993 | Oxy6 (PSt7-10) | 2018-04-04 12:27 | default | 129.7355 | μmol/L | 31.2469 | °C | 1001 | hPa | Humid | 35 | 0 | 0 | 24.548 | 150897.9847 | 269211.8404 | 37.213 | 38
685808 | 2018-04-19 16:46 | 3.0153 | Oxy6 (PSt7-10) | 2018-04-04 12:27 | default | 129.7952 | μmol/L | 31.2377 | °C | 1001 | hPa | Humid | 35 | 0 | 0 | 24.546 | 150878.923 | 269192.2483 | 37.213 | 38
685819 | 2018-04-19 16:46 | 3.0322 | Oxy6 (PSt7-10) | 2018-04-04 12:27 | default | 129.8868 | μmol/L | 31.2208 | °C | 1001 | hPa | Humid | 35 | 0 | 0 | 24.544 | 150873.1048 | 269197.4961 | 37.213 | 38
685827 | 2018-04-19 16:46 | 3.0494 | Oxy6 (PSt7-10) | 2018-04-04 12:27 | default | 129.8344 | μmol/L | 31.236 | °C | 1001 | hPa | Humid | 35 | 0 | 0 | 24.543 | 150863.8449 | 269187.545 | 37.213 | 38
685841 | 2018-04-19 16:46 | 3.066 | Oxy6 (PSt7-10) | 2018-04-04 12:27 | default | 129.8754 | μmol/L | 31.2235 | °C | 1001 | hPa | Humid | 35 | 0 | 0 | 24.544 | 150857.1836 | 269183.8314 | 37.213 | 38
685849 | 2018-04-19 16:46 | 3.0823 | Oxy6 (PSt7-10) | 2018-04-04 12:27 | default | 129.8379 | μmol/L | 31.23 | °C | 1001 | hPa | Humid | 35 | 0 | 0 | 24.545 | 150844.7127 | 269177.4316 | 37.213 | 38
685862 | 2018-04-19 16:46 | 3.0993 | Oxy6 (PSt7-10) | 2018-04-04 12:27 | default | 129.8246 | μmol/L | 31.2332 | °C | 1001 | hPa | Humid | 35 | 0 | 0 | 24.545 | 150852.2898 | 269175.9876 | 37.213 | 38
685870 | 2018-04-19 16:46 | 3.1165 | Oxy6 (PSt7-10) | 2018-04-04 12:27 | default | 129.867 | μmol/L | 31.2204 | °C | 1001 | hPa | Humid | 35 | 0 | 0 | 24.546 | 150845.336 | 269167.7096 | 37.213 | 38
685877 | 2018-04-19 16:46 | 3.1325 | Oxy6 (PSt7-10) | 2018-04-04 12:27 | default | 129.8556 | μmol/L | 31.2283 | °C | 1001 | hPa | Humid | 35 | 0 | 0 | 24.544 | 150844.5287 | 269169.8968 | 37.213 | 38
685891 | 2018-04-19 16:46 | 3.1493 | Oxy6 (PSt7-10) | 2018-04-04 12:27 | default | 129.9015 | μmol/L | 31.225 | °C | 1001 | hPa | Humid | 35 | 0 | 0 | 24.541 | 150840.3436 | 269172.5197 | 37.213 | 38
685902 | 2018-04-19 16:46 | 3.1659 | Oxy6 (PSt7-10) | 2018-04-04 12:27 | default | 129.8526 | μmol/L | 31.229 | °C | 1001 | hPa | Humid | 35 | 0 | 0 | 24.544 | 150838.2057 | 269174.0101 | 37.213 | 38
685909 | 2018-04-19 16:46 | 3.182 | Oxy6 (PSt7-10) | 2018-04-04 12:27 | default | 129.7977 | μmol/L | 31.2397 | °C | 1001 | hPa | Humid | 35 | 0 | 0 | 24.545 | 150829.9578 | 269170.4456 | 37.213 | 38
685923 | 2018-04-19 16:46 | 3.1988 | Oxy6 (PSt7-10) | 2018-04-04 12:27 | default | 129.8849 | μmol/L | 31.2316 | °C | 1001 | hPa | Humid | 35 | 0 | 0 | 24.54 | 150820.3692 | 269167.7892 | 37.213 | 38
685930 | 2018-04-19 16:46 | 3.2156 | Oxy6 (PSt7-10) | 2018-04-04 12:27 | default | 129.8571 | μmol/L | 31.2331 | °C | 1001 | hPa | Humid | 35 | 0 | 0 | 24.542 | 150815.4946 | 269174.019 | 37.213 | 38
685935 | 2018-04-19 16:46 | 3.2323 | Oxy6 (PSt7-10) | 2018-04-04 12:27 | default | 129.9728 | μmol/L | 31.2052 | °C | 1001 | hPa | Humid | 35 | 0 | 0 | 24.542 | 150808.3109 | 269155.8503 | 37.213 | 38
685946 | 2018-04-19 16:46 | 3.2487 | Oxy6 (PSt7-10) | 2018-04-04 12:27 | default | 129.9422 | μmol/L | 31.2177 | °C | 1001 | hPa | Humid | 35 | 0 | 0 | 24.54 | 150807.8728 | 269169.6868 | 37.213 | 38
685960 | 2018-04-19 16:46 | 3.2658 | Oxy6 (PSt7-10) | 2018-04-04 12:27 | default | 129.8825 | μmol/L | 31.2373 | °C | 1001 | hPa | Humid | 35 | 0 | 0 | 24.538 | 150805.8405 | 269166.2092 | 37.213 | 38
685967 | 2018-04-19 16:46 | 3.2833 | Oxy6 (PSt7-10) | 2018-04-04 12:27 | default | 129.9297 | μmol/L | 31.2259 | °C | 1001 | hPa | Humid | 35 | 0 | 0 | 24.538 | 150798.8122 | 269162.2628 | 37.213 | 38
685978 | 2018-04-19 16:46 | 3.2992 | Oxy6 (PSt7-10) | 2018-04-04 12:27 | default | 129.8903 | μmol/L | 31.2251 | °C | 1001 | hPa | Humid | 35 | 0 | 0 | 24.542 | 150788.994 | 269168.6981 | 37.213 | 38
685986 | 2018-04-19 16:46 | 3.3158 | Oxy6 (PSt7-10) | 2018-04-04 12:27 | default | 129.919 | μmol/L | 31.2285 | °C | 1001 | hPa | Humid | 35 | 0 | 0 | 24.538 | 150788.1606 | 269170.0616 | 37.213 | 38
685998 | 2018-04-19 16:46 | 3.3322 | Oxy6 (PSt7-10) | 2018-04-04 12:27 | default | 129.8963 | μmol/L | 31.234 | °C | 1001 | hPa | Humid | 35 | 0 | 0 | 24.538 | 150790.0656 | 269160.1933 | 37.213 | 38
686013 | 2018-04-19 16:46 | 3.3488 | Oxy6 (PSt7-10) | 2018-04-04 12:27 | default | 129.8635 | μmol/L | 31.2393 | °C | 1001 | hPa | Humid | 35 | 0 | 0 | 24.539 | 150796.0435 | 269158.2641 | 37.213 | 38
686021 | 2018-04-19 16:46 | 3.3657 | Oxy6 (PSt7-10) | 2018-04-04 12:27 | default | 129.8893 | μmol/L | 31.2331 | °C | 1001 | hPa | Humid | 35 | 0 | 0 | 24.539 | 150796.412 | 269151.5369 | 37.213 | 38
686033 | 2018-04-19 16:46 | 3.382 | Oxy6 (PSt7-10) | 2018-04-04 12:27 | default | 129.9363 | μmol/L | 31.2269 | °C | 1001 | hPa | Humid | 35 | 0 | 0 | 24.537 | 150791.7818 | 269151.4139 | 37.213 | 38
686043 | 2018-04-19 16:46 | 3.3987 | Oxy6 (PSt7-10) | 2018-04-04 12:27 | default | 129.9337 | μmol/L | 31.2353 | °C | 1001 | hPa | Humid | 35 | 0 | 0 | 24.534 | 150791.2147 | 269153.5627 | 37.213 | 38
686052 | 2018-04-19 16:46 | 3.4158 | Oxy6 (PSt7-10) | 2018-04-04 12:27 | default | 129.967 | μmol/L | 31.2273 | °C | 1001 | hPa | Humid | 35 | 0 | 0 | 24.534 | 150788.7988 | 269152.9666 | 37.213 | 38
686058 | 2018-04-19 16:46 | 3.4324 | Oxy6 (PSt7-10) | 2018-04-04 12:27 | default | 129.9453 | μmol/L | 31.2273 | °C | 1001 | hPa | Humid | 35 | 0 | 0 | 24.536 | 150772.6504 | 269147.9042 | 37.213 | 38
686066 | 2018-04-19 16:46 | 3.4497 | Oxy6 (PSt7-10) | 2018-04-04 12:27 | default | 129.8861 | μmol/L | 31.239 | °C | 1001 | hPa | Humid | 35 | 0 | 0 | 24.537 | 150783.3178 | 269163.7796 | 37.213 | 38
686081 | 2018-04-19 16:46 | 3.4659 | Oxy6 (PSt7-10) | 2018-04-04 12:27 | default | 129.8564 | μmol/L | 31.2436 | °C | 1001 | hPa | Humid | 35 | 0 | 0 | 24.538 | 150772.3082 | 269146.9721 | 37.213 | 38
686088 | 2018-04-19 16:46 | 3.4827 | Oxy6 (PSt7-10) | 2018-04-04 12:27 | default | 129.9062 | μmol/L | 31.229 | °C | 1001 | hPa | Humid | 35 | 0 | 0 | 24.539 | 150765.8518 | 269132.5958 | 37.213 | 38
686095 | 2018-04-19 16:46 | 3.4997 | Oxy6 (PSt7-10) | 2018-04-04 12:27 | default | 129.9059 | μmol/L | 31.2368 | °C | 1001 | hPa | Humid | 35 | 0 | 0 | 24.536 | 150769.5982 | 269153.8117 | 37.213 | 38
686112 | 2018-04-19 16:46 | 3.5152 | Oxy6 (PSt7-10) | 2018-04-04 12:27 | default | 129.9038 | μmol/L | 31.2322 | °C | 1001 | hPa | Humid | 35 | 0 | 0 | 24.538 | 150762.3844 | 269144.5759 | 37.213 | 38
686120 | 2018-04-19 16:46 | 3.5319 | Oxy6 (PSt7-10) | 2018-04-04 12:27 | default | 129.889 | μmol/L | 31.2332 | °C | 1001 | hPa | Humid | 35 | 0 | 0 | 24.539 | 150761.7457 | 269139.3558 | 37.213 | 38
686126 | 2018-04-19 16:46 | 3.549 | Oxy6 (PSt7-10) | 2018-04-04 12:27 | default | 129.879 | μmol/L | 31.2356 | °C | 1001 | hPa | Humid | 35 | 0 | 0 | 24.539 | 150757.6308 | 269142.9626 | 37.213 | 38
686140 | 2018-04-19 16:46 | 3.566 | Oxy6 (PSt7-10) | 2018-04-04 12:27 | default | 129.8906 | μmol/L | 31.2328 | °C | 1001 | hPa | Humid | 35 | 0 | 0 | 24.539 | 150749.7623 | 269147.9601 | 37.213 | 38
686153 | 2018-04-19 16:46 | 3.5819 | Oxy6 (PSt7-10) | 2018-04-04 12:27 | default | 129.9245 | μmol/L | 31.2246 | °C | 1001 | hPa | Humid | 35 | 0 | 0 | 24.539 | 150756.0057 | 269137.1113 | 37.213 | 38
686156 | 2018-04-19 16:46 | 3.599 | Oxy6 (PSt7-10) | 2018-04-04 12:27 | default | 129.9837 | μmol/L | 31.218 | °C | 1001 | hPa | Humid | 35 | 0 | 0 | 24.536 | 150758.4282 | 269135.1979 | 37.213 | 38
686170 | 2018-04-19 16:46 | 3.6156 | Oxy6 (PSt7-10) | 2018-04-04 12:27 | default | 129.9381 | μmol/L | 31.2213 | °C | 1001 | hPa | Humid | 35 | 0 | 0 | 24.539 | 150755.7482 | 269133.2649 | 37.213 | 38
686175 | 2018-04-19 16:46 | 3.6323 | Oxy6 (PSt7-10) | 2018-04-04 12:27 | default | 129.9505 | μmol/L | 31.2286 | °C | 1001 | hPa | Humid | 35 | 0 | 0 | 24.535 | 150749.0606 | 269129.0095 | 37.213 | 38
686192 | 2018-04-19 16:46 | 3.6519 | Oxy6 (PSt7-10) | 2018-04-04 12:27 | default | 129.8662 | μmol/L | 31.2412 | °C | 1001 | hPa | Humid | 35 | 0 | 0 | 24.538 | 150753.1591 | 269139.5061 | 37.213 | 38
686202 | 2018-04-19 16:46 | 3.6661 | Oxy6 (PSt7-10) | 2018-04-04 12:27 | default | 129.8955 | μmol/L | 31.2393 | °C | 1001 | hPa | Humid | 35 | 0 | 0 | 24.536 | 150746.6789 | 269120.3368 | 37.213 | 38
686206 | 2018-04-19 16:46 | 3.6821 | Oxy6 (PSt7-10) | 2018-04-04 12:27 | default | 129.9069 | μmol/L | 31.2366 | °C | 1001 | hPa | Humid | 35 | 0 | 0 | 24.536 | 150733.0044 | 269115.972 | 37.213 | 38
686220 | 2018-04-19 16:46 | 3.6993 | Oxy6 (PSt7-10) | 2018-04-04 12:27 | default | 129.926 | μmol/L | 31.232 | °C | 1001 | hPa | Humid | 35 | 0 | 0 | 24.536 | 150729.7431 | 269128.7035 | 37.213 | 38
686227 | 2018-04-19 16:46 | 3.7154 | Oxy6 (PSt7-10) | 2018-04-04 12:27 | default | 129.9058 | μmol/L | 31.2317 | °C | 1001 | hPa | Humid | 35 | 0 | 0 | 24.538 | 150730.7275 | 269132.654 | 37.213 | 38
686239 | 2018-04-19 16:46 | 3.732 | Oxy6 (PSt7-10) | 2018-04-04 12:27 | default | 129.9193 | μmol/L | 31.2362 | °C | 1001 | hPa | Humid | 35 | 0 | 0 | 24.535 | 150733.1514 | 269129.3043 | 37.213 | 38
686252 | 2018-04-19 16:46 | 3.7491 | Oxy6 (PSt7-10) | 2018-04-04 12:27 | default | 129.9138 | μmol/L | 31.2323 | °C | 1001 | hPa | Humid | 35 | 0 | 0 | 24.537 | 150722.8667 | 269125.6052 | 37.213 | 38
686260 | 2018-04-19 16:46 | 3.7655 | Oxy6 (PSt7-10) | 2018-04-04 12:27 | default | 129.8964 | μmol/L | 31.2443 | °C | 1001 | hPa | Humid | 35 | 0 | 0 | 24.534 | 150729.4036 | 269128.798 | 37.213 | 38
686267 | 2018-04-19 16:46 | 3.7825 | Oxy6 (PSt7-10) | 2018-04-04 12:27 | default | 129.8929 | μmol/L | 31.2425 | °C | 1001 | hPa | Humid | 35 | 0 | 0 | 24.535 | 150726.9025 | 269118.626 | 37.213 | 38
686275 | 2018-04-19 16:46 | 3.7991 | Oxy6 (PSt7-10) | 2018-04-04 12:27 | default | 129.9055 | μmol/L | 31.2369 | °C | 1001 | hPa | Humid | 35 | 0 | 0 | 24.536 | 150730.8811 | 269125.7271 | 37.213 | 38
686286 | 2018-04-19 16:46 | 3.8163 | Oxy6 (PSt7-10) | 2018-04-04 12:27 | default | 129.8625 | μmol/L | 31.2499 | °C | 1001 | hPa | Humid | 35 | 0 | 0 | 24.535 | 150722.9199 | 269118.4999 | 37.213 | 38
686298 | 2018-04-19 16:47 | 3.832 | Oxy6 (PSt7-10) | 2018-04-04 12:27 | default | 129.9239 | μmol/L | 31.2376 | °C | 1001 | hPa | Humid | 35 | 0 | 0 | 24.534 | 150711.9577 | 269128.3202 | 37.213 | 38
686313 | 2018-04-19 16:47 | 3.8494 | Oxy6 (PSt7-10) | 2018-04-04 12:27 | default | 129.8985 | μmol/L | 31.2386 | °C | 1001 | hPa | Humid | 35 | 0 | 0 | 24.536 | 150720.3065 | 269118.5692 | 37.213 | 38
686322 | 2018-04-19 16:47 | 3.8663 | Oxy6 (PSt7-10) | 2018-04-04 12:27 | default | 129.9528 | μmol/L | 31.2307 | °C | 1001 | hPa | Humid | 35 | 0 | 0 | 24.534 | 150712.9572 | 269118.0664 | 37.213 | 38
686332 | 2018-04-19 16:47 | 3.8823 | Oxy6 (PSt7-10) | 2018-04-04 12:27 | default | 129.9462 | μmol/L | 31.2297 | °C | 1001 | hPa | Humid | 35 | 0 | 0 | 24.535 | 150704.6667 | 269124.8169 | 37.213 | 38
686340 | 2018-04-19 16:47 | 3.8998 | Oxy6 (PSt7-10) | 2018-04-04 12:27 | default | 129.9093 | μmol/L | 31.2463 | °C | 1001 | hPa | Humid | 35 | 0 | 0 | 24.532 | 150710.4327 | 269112.2628 | 37.213 | 38
686350 | 2018-04-19 16:47 | 3.9156 | Oxy6 (PSt7-10) | 2018-04-04 12:27 | default | 129.9994 | μmol/L | 31.222 | °C | 1001 | hPa | Humid | 35 | 0 | 0 | 24.533 | 150708.0621 | 269112.8859 | 37.213 | 38
686359 | 2018-04-19 16:47 | 3.9321 | Oxy6 (PSt7-10) | 2018-04-04 12:27 | default | 129.8916 | μmol/L | 31.2428 | °C | 1001 | hPa | Humid | 35 | 0 | 0 | 24.535 | 150704.0071 | 269109.0608 | 37.213 | 38
686365 | 2018-04-19 16:47 | 3.9489 | Oxy6 (PSt7-10) | 2018-04-04 12:27 | default | 129.9224 | μmol/L | 31.2432 | °C | 1001 | hPa | Humid | 35 | 0 | 0 | 24.532 | 150693.5473 | 269103.8905 | 37.213 | 38
686381 | 2018-04-19 16:47 | 3.9655 | Oxy6 (PSt7-10) | 2018-04-04 12:27 | default | 129.9132 | μmol/L | 31.2428 | °C | 1001 | hPa | Humid | 35 | 0 | 0 | 24.533 | 150694.7149 | 269117.7786 | 37.213 | 38
686392 | 2018-04-19 16:47 | 3.9824 | Oxy6 (PSt7-10) | 2018-04-04 12:27 | default | 129.8773 | μmol/L | 31.2489 | °C | 1001 | hPa | Humid | 35 | 0 | 0 | 24.534 | 150693.8382 | 269115.8467 | 37.213 | 38
686400 | 2018-04-19 16:47 | 3.9994 | Oxy6 (PSt7-10) | 2018-04-04 12:27 | default | 129.9506 | μmol/L | 31.239 | °C | 1001 | hPa | Humid | 35 | 0 | 0 | 24.531 | 150695.121 | 269113.8444 | 37.213 | 38
686407 | 2018-04-19 16:47 | 4.0163 | Oxy6 (PSt7-10) | 2018-04-04 12:27 | default | 129.9035 | μmol/L | 31.2529 | °C | 1001 | hPa | Humid | 35 | 0 | 0 | 24.53 | 150693.5239 | 269110.9607 | 37.213 | 38
686417 | 2018-04-19 16:47 | 4.032 | Oxy6 (PSt7-10) | 2018-04-04 12:27 | default | 129.8985 | μmol/L | 31.2438 | °C | 1001 | hPa | Humid | 35 | 0 | 0 | 24.534 | 150689.6586 | 269107.5303 | 37.213 | 38
686427 | 2018-04-19 16:47 | 4.0491 | Oxy6 (PSt7-10) | 2018-04-04 12:27 | default | 129.9234 | μmol/L | 31.2455 | °C | 1001 | hPa | Humid | 35 | 0 | 0 | 24.531 | 150709.0598 | 269119.5094 | 37.213 | 38
686435 | 2018-04-19 16:47 | 4.066 | Oxy6 (PSt7-10) | 2018-04-04 12:27 | default | 129.8612 | μmol/L | 31.2528 | °C | 1001 | hPa | Humid | 35 | 0 | 0 | 24.534 | 150704.3918 | 269109.9483 | 37.213 | 38
686446 | 2018-04-19 16:47 | 4.0825 | Oxy6 (PSt7-10) | 2018-04-04 12:27 | default | 129.8782 | μmol/L | 31.2564 | °C | 1001 | hPa | Humid | 35 | 0 | 0 | 24.531 | 150685.6994 | 269103.4638 | 37.213 | 38
686460 | 2018-04-19 16:47 | 4.0992 | Oxy6 (PSt7-10) | 2018-04-04 12:27 | default | 129.8803 | μmol/L | 31.2508 | °C | 1001 | hPa | Humid | 35 | 0 | 0 | 24.533 | 150676.6501 | 269087.2153 | 37.213 | 38
686465 | 2018-04-19 16:47 | 4.1155 | Oxy6 (PSt7-10) | 2018-04-04 12:27 | default | 129.9034 | μmol/L | 31.2478 | °C | 1001 | hPa | Humid | 35 | 0 | 0 | 24.532 | 150687.7542 | 269100.9729 | 37.213 | 38
686483 | 2018-04-19 16:47 | 4.1327 | Oxy6 (PSt7-10) | 2018-04-04 12:27 | default | 129.8959 | μmol/L | 31.2444 | °C | 1001 | hPa | Humid | 35 | 0 | 0 | 24.534 | 150690.3904 | 269109.4616 | 37.213 | 38
686485 | 2018-04-19 16:47 | 4.149 | Oxy6 (PSt7-10) | 2018-04-04 12:27 | default | 129.9106 | μmol/L | 31.2435 | °C | 1001 | hPa | Humid | 35 | 0 | 0 | 24.533 | 150689.4395 | 269097.9555 | 37.213 | 38
686496 | 2018-04-19 16:47 | 4.166 | Oxy6 (PSt7-10) | 2018-04-04 12:27 | default | 129.9209 | μmol/L | 31.241 | °C | 1001 | hPa | Humid | 35 | 0 | 0 | 24.533 | 150688.5015 | 269090.5089 | 37.213 | 38
686507 | 2018-04-19 16:47 | 4.182 | Oxy6 (PSt7-10) | 2018-04-04 12:27 | default | 129.8913 | μmol/L | 31.2429 | °C | 1001 | hPa | Humid | 35 | 0 | 0 | 24.535 | 150686.5813 | 269094.5802 | 37.213 | 38
686517 | 2018-04-19 16:47 | 4.199 | Oxy6 (PSt7-10) | 2018-04-04 12:27 | default | 129.9075 | μmol/L | 31.2442 | °C | 1001 | hPa | Humid | 35 | 0 | 0 | 24.533 | 150690.9266 | 269100.6682 | 37.213 | 38
686527 | 2018-04-19 16:47 | 4.2156 | Oxy6 (PSt7-10) | 2018-04-04 12:27 | default | 129.9249 | μmol/L | 31.2426 | °C | 1001 | hPa | Humid | 35 | 0 | 0 | 24.532 | 150695.7257 | 269096.0695 | 37.213 | 38
686536 | 2018-04-19 16:47 | 4.2327 | Oxy6 (PSt7-10) | 2018-04-04 12:27 | default | 129.9189 | μmol/L | 31.244 | °C | 1001 | hPa | Humid | 35 | 0 | 0 | 24.532 | 150687.8525 | 269089.438 | 37.213 | 38
686548 | 2018-04-19 16:47 | 4.2499 | Oxy6 (PSt7-10) | 2018-04-04 12:27 | default | 129.8927 | μmol/L | 31.2478 | °C | 1001 | hPa | Humid | 35 | 0 | 0 | 24.533 | 150697.6671 | 269097.5041 | 37.213 | 38
686558 | 2018-04-19 16:47 | 4.2659 | Oxy6 (PSt7-10) | 2018-04-04 12:27 | default | 129.8842 | μmol/L | 31.2524 | °C | 1001 | hPa | Humid | 35 | 0 | 0 | 24.532 | 150689.9817 | 269091.9203 | 37.213 | 38
686566 | 2018-04-19 16:47 | 4.2829 | Oxy6 (PSt7-10) | 2018-04-04 12:27 | default | 129.867 | μmol/L | 31.2514 | °C | 1001 | hPa | Humid | 35 | 0 | 0 | 24.534 | 150687.4066 | 269090.6942 | 37.213 | 38
686577 | 2018-04-19 16:47 | 4.2989 | Oxy6 (PSt7-10) | 2018-04-04 12:27 | default | 129.8477 | μmol/L | 31.2612 | °C | 1001 | hPa | Humid | 35 | 0 | 0 | 24.532 | 150680.5264 | 269095.2216 | 37.213 | 38
686592 | 2018-04-19 16:47 | 4.3165 | Oxy6 (PSt7-10) | 2018-04-04 12:27 | default | 129.9331 | μmol/L | 31.2432 | °C | 1001 | hPa | Humid | 35 | 0 | 0 | 24.531 | 150682.0996 | 269097.0643 | 37.213 | 38
686596 | 2018-04-19 16:47 | 4.332 | Oxy6 (PSt7-10) | 2018-04-04 12:27 | default | 129.8831 | μmol/L | 31.2501 | °C | 1001 | hPa | Humid | 35 | 0 | 0 | 24.533 | 150677.0069 | 269084.4182 | 37.213 | 38
686609 | 2018-04-19 16:47 | 4.3486 | Oxy6 (PSt7-10) | 2018-04-04 12:27 | default | 129.9037 | μmol/L | 31.2451 | °C | 1001 | hPa | Humid | 35 | 0 | 0 | 24.533 | 150679.3593 | 269077.3266 | 37.213 | 38
686623 | 2018-04-19 16:47 | 4.3657 | Oxy6 (PSt7-10) | 2018-04-04 12:27 | default | 129.8556 | μmol/L | 31.2567 | °C | 1001 | hPa | Humid | 35 | 0 | 0 | 24.533 | 150680.1097 | 269091.8021 | 37.213 | 38
686625 | 2018-04-19 16:47 | 4.3828 | Oxy6 (PSt7-10) | 2018-04-04 12:27 | default | 129.8508 | μmol/L | 31.2579 | °C | 1001 | hPa | Humid | 35 | 0 | 0 | 24.533 | 150686.0991 | 269092.3528 | 37.213 | 38
686642 | 2018-04-19 16:47 | 4.3986 | Oxy6 (PSt7-10) | 2018-04-04 12:27 | default | 129.9118 | μmol/L | 31.2406 | °C | 1001 | hPa | Humid | 35 | 0 | 0 | 24.534 | 150675.4366 | 269080.4341 | 37.213 | 38
686647 | 2018-04-19 16:47 | 4.4157 | Oxy6 (PSt7-10) | 2018-04-04 12:27 | default | 129.9524 | μmol/L | 31.2334 | °C | 1001 | hPa | Humid | 35 | 0 | 0 | 24.533 | 150677.1753 | 269087.1094 | 37.213 | 38
686660 | 2018-04-19 16:47 | 4.4326 | Oxy6 (PSt7-10) | 2018-04-04 12:27 | default | 129.8961 | μmol/L | 31.2521 | °C | 1001 | hPa | Humid | 35 | 0 | 0 | 24.531 | 150665.2071 | 269077.6731 | 37.213 | 38
686665 | 2018-04-19 16:47 | 4.4494 | Oxy6 (PSt7-10) | 2018-04-04 12:27 | default | 129.884 | μmol/L | 31.2473 | °C | 1001 | hPa | Humid | 35 | 0 | 0 | 24.534 | 150665.3448 | 269084.7466 | 37.213 | 38
686678 | 2018-04-19 16:47 | 4.4663 | Oxy6 (PSt7-10) | 2018-04-04 12:27 | default | 129.8317 | μmol/L | 31.2547 | °C | 1001 | hPa | Humid | 35 | 0 | 0 | 24.536 | 150664.0034 | 269088.9518 | 37.213 | 38
686694 | 2018-04-19 16:47 | 4.4834 | Oxy6 (PSt7-10) | 2018-04-04 12:27 | default | 129.9002 | μmol/L | 31.2485 | °C | 1001 | hPa | Humid | 35 | 0 | 0 | 24.532 | 150659.0951 | 269091.4599 | 37.213 | 38
686696 | 2018-04-19 16:47 | 4.5002 | Oxy6 (PSt7-10) | 2018-04-04 12:27 | default | 129.9222 | μmol/L | 31.2432 | °C | 1001 | hPa | Humid | 35 | 0 | 0 | 24.532 | 150649.1706 | 269081.4475 | 37.213 | 38
686708 | 2018-04-19 16:47 | 4.5153 | Oxy6 (PSt7-10) | 2018-04-04 12:27 | default | 129.9371 | μmol/L | 31.2448 | °C | 1001 | hPa | Humid | 35 | 0 | 0 | 24.53 | 150636.3553 | 269083.9495 | 37.213 | 38
686723 | 2018-04-19 16:47 | 4.5324 | Oxy6 (PSt7-10) | 2018-04-04 12:27 | default | 129.9579 | μmol/L | 31.2475 | °C | 1001 | hPa | Humid | 35 | 0 | 0 | 24.527 | 150636.9906 | 269081.3777 | 37.213 | 38
686730 | 2018-04-19 16:47 | 4.5491 | Oxy6 (PSt7-10) | 2018-04-04 12:27 | default | 129.9411 | μmol/L | 31.2464 | °C | 1001 | hPa | Humid | 35 | 0 | 0 | 24.529 | 150636.5343 | 269080.7599 | 37.213 | 38
686743 | 2018-04-19 16:47 | 4.5654 | Oxy6 (PSt7-10) | 2018-04-04 12:27 | default | 129.9742 | μmol/L | 31.2385 | °C | 1001 | hPa | Humid | 35 | 0 | 0 | 24.529 | 150620.188 | 269065.9529 | 37.213 | 38
686753 | 2018-04-19 16:47 | 4.5857 | Oxy6 (PSt7-10) | 2018-04-04 12:27 | default | 129.9259 | μmol/L | 31.2604 | °C | 1001 | hPa | Humid | 35 | 0 | 0 | 24.525 | 150633.301 | 269082.4145 | 37.213 | 38
686757 | 2018-04-19 16:47 | 4.6007 | Oxy6 (PSt7-10) | 2018-04-04 12:27 | default | 129.9411 | μmol/L | 31.2516 | °C | 1001 | hPa | Humid | 35 | 0 | 0 | 24.527 | 150613.3676 | 269063.0063 | 37.213 | 38
686774 | 2018-04-19 16:47 | 4.6231 | Oxy6 (PSt7-10) | 2018-04-04 12:27 | default | 129.9372 | μmol/L | 31.2551 | °C | 1001 | hPa | Humid | 35 | 0 | 0 | 24.526 | 150629.0568 | 269090.5485 | 37.213 | 38
686777 | 2018-04-19 16:47 | 4.6387 | Oxy6 (PSt7-10) | 2018-04-04 12:27 | default | 130.0287 | μmol/L | 31.246 | °C | 1001 | hPa | Humid | 35 | 0 | 0 | 24.521 | 150621.3339 | 269079.7071 | 37.213 | 38
686785 | 2018-04-19 16:47 | 4.6565 | Oxy6 (PSt7-10) | 2018-04-04 12:27 | default | 130.0033 | μmol/L | 31.2444 | °C | 1001 | hPa | Humid | 35 | 0 | 0 | 24.524 | 150592.9188 | 269086.2643 | 37.213 | 38
686799 | 2018-04-19 16:47 | 4.6665 | Oxy6 (PSt7-10) | 2018-04-04 12:27 | default | 129.9914 | μmol/L | 31.2524 | °C | 1001 | hPa | Humid | 35 | 0 | 0 | 24.522 | 150562.2876 | 269042.9664 | 37.213 | 38
686807 | 2018-04-19 16:47 | 4.6825 | Oxy6 (PSt7-10) | 2018-04-04 12:27 | default | 129.9818 | μmol/L | 31.2547 | °C | 1001 | hPa | Humid | 35 | 0 | 0 | 24.522 | 150576.861 | 269063.2819 | 37.213 | 38
686821 | 2018-04-19 16:47 | 4.6988 | Oxy6 (PSt7-10) | 2018-04-04 12:27 | default | 129.9902 | μmol/L | 31.2501 | °C | 1001 | hPa | Humid | 35 | 0 | 0 | 24.523 | 150577.4017 | 269074.1592 | 37.213 | 38
686834 | 2018-04-19 16:47 | 4.7157 | Oxy6 (PSt7-10) | 2018-04-04 12:27 | default | 130.0234 | μmol/L | 31.2473 | °C | 1001 | hPa | Humid | 35 | 0 | 0 | 24.521 | 150579.863 | 269066.4897 | 37.213 | 38
686839 | 2018-04-19 16:47 | 4.7328 | Oxy6 (PSt7-10) | 2018-04-04 12:27 | default | 130.0058 | μmol/L | 31.2463 | °C | 1001 | hPa | Humid | 35 | 0 | 0 | 24.523 | 150577.6946 | 269061.7857 | 37.213 | 38
686848 | 2018-04-19 16:47 | 4.7521 | Oxy6 (PSt7-10) | 2018-04-04 12:27 | default | 129.9633 | μmol/L | 31.2592 | °C | 1001 | hPa | Humid | 35 | 0 | 0 | 24.522 | 150583.8173 | 269062.4541 | 37.213 | 38
686858 | 2018-04-19 16:47 | 4.7668 | Oxy6 (PSt7-10) | 2018-04-04 12:27 | default | 130.0312 | μmol/L | 31.2454 | °C | 1001 | hPa | Humid | 35 | 0 | 0 | 24.521 | 150563.9814 | 269055.7798 | 37.213 | 38
686867 | 2018-04-19 16:47 | 4.7841 | Oxy6 (PSt7-10) | 2018-04-04 12:27 | default | 130.0678 | μmol/L | 31.2469 | °C | 1001 | hPa | Humid | 35 | 0 | 0 | 24.517 | 150566.0308 | 269068.0305 | 37.213 | 38
686881 | 2018-04-19 16:47 | 4.8008 | Oxy6 (PSt7-10) | 2018-04-04 12:27 | default | 129.9941 | μmol/L | 31.2569 | °C | 1001 | hPa | Humid | 35 | 0 | 0 | 24.52 | 150565.8567 | 269071.7574 | 37.213 | 38
686890 | 2018-04-19 16:47 | 4.8175 | Oxy6 (PSt7-10) | 2018-04-04 12:27 | default | 130.0256 | μmol/L | 31.2545 | °C | 1001 | hPa | Humid | 35 | 0 | 0 | 24.518 | 150555.662 | 269056.9037 | 37.213 | 38
686896 | 2018-04-19 16:48 | 4.8324 | Oxy6 (PSt7-10) | 2018-04-04 12:27 | default | 130.0231 | μmol/L | 31.2525 | °C | 1001 | hPa | Humid | 35 | 0 | 0 | 24.519 | 150548.6846 | 269047.5259 | 37.213 | 38
686909 | 2018-04-19 16:48 | 4.8502 | Oxy6 (PSt7-10) | 2018-04-04 12:27 | default | 130.0446 | μmol/L | 31.2447 | °C | 1001 | hPa | Humid | 35 | 0 | 0 | 24.52 | 150554.2625 | 269063.6322 | 37.213 | 38
686916 | 2018-04-19 16:48 | 4.8663 | Oxy6 (PSt7-10) | 2018-04-04 12:27 | default | 130.1061 | μmol/L | 31.2377 | °C | 1001 | hPa | Humid | 35 | 0 | 0 | 24.517 | 150543.9802 | 269055.3713 | 37.213 | 38
686930 | 2018-04-19 16:48 | 4.884 | Oxy6 (PSt7-10) | 2018-04-04 12:27 | default | 130.0687 | μmol/L | 31.2415 | °C | 1001 | hPa | Humid | 35 | 0 | 0 | 24.519 | 150541.308 | 269058.2884 | 37.213 | 38
686937 | 2018-04-19 16:48 | 4.8994 | Oxy6 (PSt7-10) | 2018-04-04 12:27 | default | 130.0396 | μmol/L | 31.2459 | °C | 1001 | hPa | Humid | 35 | 0 | 0 | 24.52 | 150542.1634 | 269057.8075 | 37.213 | 38
686950 | 2018-04-19 16:48 | 4.9176 | Oxy6 (PSt7-10) | 2018-04-04 12:27 | default | 129.9638 | μmol/L | 31.259 | °C | 1001 | hPa | Humid | 35 | 0 | 0 | 24.522 | 150544.3671 | 269051.6264 | 37.213 | 38
686959 | 2018-04-19 16:48 | 4.9336 | Oxy6 (PSt7-10) | 2018-04-04 12:27 | default | 130.0316 | μmol/L | 31.2531 | °C | 1001 | hPa | Humid | 35 | 0 | 0 | 24.518 | 150531.0895 | 269036.2291 | 37.213 | 38
686968 | 2018-04-19 16:48 | 4.9489 | Oxy6 (PSt7-10) | 2018-04-04 12:27 | default | 129.9296 | μmol/L | 31.2699 | °C | 1001 | hPa | Humid | 35 | 0 | 0 | 24.521 | 150528.5899 | 269041.3533 | 37.213 | 38
686983 | 2018-04-19 16:48 | 4.9654 | Oxy6 (PSt7-10) | 2018-04-04 12:27 | default | 130.0306 | μmol/L | 31.2559 | °C | 1001 | hPa | Humid | 35 | 0 | 0 | 24.517 | 150534.1686 | 269053.4742 | 37.213 | 38
686993 | 2018-04-19 16:48 | 4.9825 | Oxy6 (PSt7-10) | 2018-04-04 12:27 | default | 130.0318 | μmol/L | 31.2582 | °C | 1001 | hPa | Humid | 35 | 0 | 0 | 24.516 | 150541.7198 | 269047.7368 | 37.213 | 38
686998 | 2018-04-19 16:48 | 4.999 | Oxy6 (PSt7-10) | 2018-04-04 12:27 | default | 129.9675 | μmol/L | 31.2607 | °C | 1001 | hPa | Humid | 35 | 0 | 0 | 24.521 | 150540.8789 | 269051.9497 | 37.213 | 38
687012 | 2018-04-19 16:48 | 5.0162 | Oxy6 (PSt7-10) | 2018-04-04 12:27 | default | 129.9951 | μmol/L | 31.2593 | °C | 1001 | hPa | Humid | 35 | 0 | 0 | 24.519 | 150536.5224 | 269039.4368 | 37.213 | 38
687015 | 2018-04-19 16:48 | 5.0323 | Oxy6 (PSt7-10) | 2018-04-04 12:27 | default | 130.014 | μmol/L | 31.2547 | °C | 1001 | hPa | Humid | 35 | 0 | 0 | 24.519 | 150535.3523 | 269044.4264 | 37.213 | 38
687031 | 2018-04-19 16:48 | 5.0498 | Oxy6 (PSt7-10) | 2018-04-04 12:27 | default | 130.035 | μmol/L | 31.2471 | °C | 1001 | hPa | Humid | 35 | 0 | 0 | 24.52 | 150536.761 | 269048.3758 | 37.213 | 38
687037 | 2018-04-19 16:48 | 5.0656 | Oxy6 (PSt7-10) | 2018-04-04 12:27 | default | 129.9622 | μmol/L | 31.2646 | °C | 1001 | hPa | Humid | 35 | 0 | 0 | 24.52 | 150533.9523 | 269038.2979 | 37.213 | 38
687046 | 2018-04-19 16:48 | 5.0825 | Oxy6 (PSt7-10) | 2018-04-04 12:27 | default | 129.9872 | μmol/L | 31.2612 | °C | 1001 | hPa | Humid | 35 | 0 | 0 | 24.519 | 150530.3501 | 269042.4344 | 37.213 | 38
687059 | 2018-04-19 16:48 | 5.0987 | Oxy6 (PSt7-10) | 2018-04-04 12:27 | default | 129.9884 | μmol/L | 31.2686 | °C | 1001 | hPa | Humid | 35 | 0 | 0 | 24.516 | 150528.4095 | 269047.9828 | 37.213 | 38
687067 | 2018-04-19 16:48 | 5.1153 | Oxy6 (PSt7-10) | 2018-04-04 12:27 | default | 129.9845 | μmol/L | 31.2566 | °C | 1001 | hPa | Humid | 35 | 0 | 0 | 24.521 | 150527.9764 | 269048.0539 | 37.213 | 38
687080 | 2018-04-19 16:48 | 5.132 | Oxy6 (PSt7-10) | 2018-04-04 12:27 | default | 130.0927 | μmol/L | 31.2409 | °C | 1001 | hPa | Humid | 35 | 0 | 0 | 24.517 | 150528.3865 | 269043.461 | 37.213 | 38
687088 | 2018-04-19 16:48 | 5.1488 | Oxy6 (PSt7-10) | 2018-04-04 12:27 | default | 129.9345 | μmol/L | 31.2687 | °C | 1001 | hPa | Humid | 35 | 0 | 0 | 24.521 | 150531.3897 | 269041.2057 | 37.213 | 38
687095 | 2018-04-19 16:48 | 5.1656 | Oxy6 (PSt7-10) | 2018-04-04 12:27 | default | 129.9806 | μmol/L | 31.255 | °C | 1001 | hPa | Humid | 35 | 0 | 0 | 24.522 | 150530.1102 | 269038.1058 | 37.213 | 38
687108 | 2018-04-19 16:48 | 5.182 | Oxy6 (PSt7-10) | 2018-04-04 12:27 | default | 129.9669 | μmol/L | 31.2635 | °C | 1001 | hPa | Humid | 35 | 0 | 0 | 24.52 | 150526.1133 | 269037.0412 | 37.213 | 38
687119 | 2018-04-19 16:48 | 5.1988 | Oxy6 (PSt7-10) | 2018-04-04 12:27 | default | 130.0479 | μmol/L | 31.2543 | °C | 1001 | hPa | Humid | 35 | 0 | 0 | 24.516 | 150518.7508 | 269036.9967 | 37.213 | 38
687133 | 2018-04-19 16:48 | 5.2156 | Oxy6 (PSt7-10) | 2018-04-04 12:27 | default | 130.0714 | μmol/L | 31.2409 | °C | 1001 | hPa | Humid | 35 | 0 | 0 | 24.519 | 150518.0997 | 269020.3109 | 37.213 | 38
687137 | 2018-04-19 16:48 | 5.2325 | Oxy6 (PSt7-10) | 2018-04-04 12:27 | default | 129.9545 | μmol/L | 31.2716 | °C | 1001 | hPa | Humid | 35 | 0 | 0 | 24.518 | 150519.6966 | 269027.5457 | 37.213 | 38
687149 | 2018-04-19 16:48 | 5.249 | Oxy6 (PSt7-10) | 2018-04-04 12:27 | default | 129.9691 | μmol/L | 31.2707 | °C | 1001 | hPa | Humid | 35 | 0 | 0 | 24.517 | 150510.6783 | 269023.756 | 37.213 | 38
687163 | 2018-04-19 16:48 | 5.2659 | Oxy6 (PSt7-10) | 2018-04-04 12:27 | default | 129.9444 | μmol/L | 31.2741 | °C | 1001 | hPa | Humid | 35 | 0 | 0 | 24.518 | 150519.4988 | 269035.1022 | 37.213 | 38
687171 | 2018-04-19 16:48 | 5.2838 | Oxy6 (PSt7-10) | 2018-04-04 12:27 | default | 129.9531 | μmol/L | 31.2694 | °C | 1001 | hPa | Humid | 35 | 0 | 0 | 24.519 | 150514.1464 | 269050.1004 | 37.213 | 38
687182 | 2018-04-19 16:48 | 5.2992 | Oxy6 (PSt7-10) | 2018-04-04 12:27 | default | 130.0213 | μmol/L | 31.2607 | °C | 1001 | hPa | Humid | 35 | 0 | 0 | 24.516 | 150510.2578 | 269035.8943 | 37.213 | 38
687192 | 2018-04-19 16:48 | 5.3156 | Oxy6 (PSt7-10) | 2018-04-04 12:27 | default | 129.9725 | μmol/L | 31.2699 | °C | 1001 | hPa | Humid | 35 | 0 | 0 | 24.517 | 150503.3847 | 269031.0444 | 37.213 | 38
687196 | 2018-04-19 16:48 | 5.3329 | Oxy6 (PSt7-10) | 2018-04-04 12:27 | default | 130.036 | μmol/L | 31.2597 | °C | 1001 | hPa | Humid | 35 | 0 | 0 | 24.515 | 150501.3955 | 269034.2102 | 37.213 | 38
687206 | 2018-04-19 16:48 | 5.3493 | Oxy6 (PSt7-10) | 2018-04-04 12:27 | default | 130.0213 | μmol/L | 31.2607 | °C | 1001 | hPa | Humid | 35 | 0 | 0 | 24.516 | 150500.8443 | 269034.8984 | 37.213 | 38
687218 | 2018-04-19 16:48 | 5.3656 | Oxy6 (PSt7-10) | 2018-04-04 12:27 | default | 130.0734 | μmol/L | 31.2507 | °C | 1001 | hPa | Humid | 35 | 0 | 0 | 24.515 | 150498.0599 | 269020.4925 | 37.213 | 38
687229 | 2018-04-19 16:48 | 5.3827 | Oxy6 (PSt7-10) | 2018-04-04 12:27 | default | 129.9918 | μmol/L | 31.2678 | °C | 1001 | hPa | Humid | 35 | 0 | 0 | 24.516 | 150494.8814 | 269029.7095 | 37.213 | 38
687239 | 2018-04-19 16:48 | 5.3992 | Oxy6 (PSt7-10) | 2018-04-04 12:27 | default | 130.043 | μmol/L | 31.2606 | °C | 1001 | hPa | Humid | 35 | 0 | 0 | 24.514 | 150479.4926 | 269029.7025 | 37.213 | 38
687250 | 2018-04-19 16:48 | 5.4164 | Oxy6 (PSt7-10) | 2018-04-04 12:27 | default | 130.0475 | μmol/L | 31.2596 | °C | 1001 | hPa | Humid | 35 | 0 | 0 | 24.514 | 150486.9439 | 269025.9274 | 37.213 | 38
687260 | 2018-04-19 16:48 | 5.4329 | Oxy6 (PSt7-10) | 2018-04-04 12:27 | default | 130.045 | μmol/L | 31.2602 | °C | 1001 | hPa | Humid | 35 | 0 | 0 | 24.514 | 150471.9248 | 269021.9407 | 37.213 | 38
687269 | 2018-04-19 16:48 | 5.4486 | Oxy6 (PSt7-10) | 2018-04-04 12:27 | default | 130.0049 | μmol/L | 31.2646 | °C | 1001 | hPa | Humid | 35 | 0 | 0 | 24.516 | 150470.5893 | 269023.4471 | 37.213 | 38
687278 | 2018-04-19 16:48 | 5.4658 | Oxy6 (PSt7-10) | 2018-04-04 12:27 | default | 130.1532 | μmol/L | 31.2496 | °C | 1001 | hPa | Humid | 35 | 0 | 0 | 24.508 | 150458.0426 | 269005.984 | 37.213 | 38
687294 | 2018-04-19 16:48 | 5.4824 | Oxy6 (PSt7-10) | 2018-04-04 12:27 | default | 130.0637 | μmol/L | 31.266 | °C | 1001 | hPa | Humid | 35 | 0 | 0 | 24.51 | 150458.722 | 269010.9975 | 37.213 | 38
687303 | 2018-04-19 16:48 | 5.4987 | Oxy6 (PSt7-10) | 2018-04-04 12:27 | default | 130.2154 | μmol/L | 31.2398 | °C | 1001 | hPa | Humid | 35 | 0 | 0 | 24.506 | 150452.0123 | 269019.5286 | 37.213 | 38
687313 | 2018-04-19 16:48 | 5.5154 | Oxy6 (PSt7-10) | 2018-04-04 12:27 | default | 130.1403 | μmol/L | 31.2553 | °C | 1001 | hPa | Humid | 35 | 0 | 0 | 24.507 | 150445.4377 | 269013.3795 | 37.213 | 38
687317 | 2018-04-19 16:48 | 5.5321 | Oxy6 (PSt7-10) | 2018-04-04 12:27 | default | 130.0786 | μmol/L | 31.2624 | °C | 1001 | hPa | Humid | 35 | 0 | 0 | 24.51 | 150436.606 | 269006.9749 | 37.213 | 38
687328 | 2018-04-19 16:48 | 5.5489 | Oxy6 (PSt7-10) | 2018-04-04 12:27 | default | 130.0722 | μmol/L | 31.2717 | °C | 1001 | hPa | Humid | 35 | 0 | 0 | 24.507 | 150439.4777 | 269022.0555 | 37.213 | 38
687342 | 2018-04-19 16:48 | 5.5659 | Oxy6 (PSt7-10) | 2018-04-04 12:27 | default | 130.0627 | μmol/L | 31.2688 | °C | 1001 | hPa | Humid | 35 | 0 | 0 | 24.509 | 150434.6055 | 269011.4202 | 37.213 | 38
687348 | 2018-04-19 16:48 | 5.5822 | Oxy6 (PSt7-10) | 2018-04-04 12:27 | default | 130.0431 | μmol/L | 31.271 | °C | 1001 | hPa | Humid | 35 | 0 | 0 | 24.51 | 150428.8051 | 269015.7314 | 37.213 | 38
687361 | 2018-04-19 16:48 | 5.5987 | Oxy6 (PSt7-10) | 2018-04-04 12:27 | default | 130.0998 | μmol/L | 31.2651 | °C | 1001 | hPa | Humid | 35 | 0 | 0 | 24.507 | 150426.4328 | 269001.7126 | 37.213 | 38
687366 | 2018-04-19 16:48 | 5.6153 | Oxy6 (PSt7-10) | 2018-04-04 12:27 | default | 130.0816 | μmol/L | 31.272 | °C | 1001 | hPa | Humid | 35 | 0 | 0 | 24.506 | 150417.7835 | 269015.3318 | 37.213 | 38
687378 | 2018-04-19 16:48 | 5.6322 | Oxy6 (PSt7-10) | 2018-04-04 12:27 | default | 130.087 | μmol/L | 31.2733 | °C | 1001 | hPa | Humid | 35 | 0 | 0 | 24.505 | 150425.6052 | 269017.8052 | 37.213 | 38
687392 | 2018-04-19 16:48 | 5.6491 | Oxy6 (PSt7-10) | 2018-04-04 12:27 | default | 130.087 | μmol/L | 31.2733 | °C | 1001 | hPa | Humid | 35 | 0 | 0 | 24.505 | 150407.8746 | 269008.0391 | 37.213 | 38
687400 | 2018-04-19 16:48 | 5.6655 | Oxy6 (PSt7-10) | 2018-04-04 12:27 | default | 130.1568 | μmol/L | 31.2539 | °C | 1001 | hPa | Humid | 35 | 0 | 0 | 24.506 | 150408.1584 | 269008.747 | 37.213 | 38
687408 | 2018-04-19 16:48 | 5.6824 | Oxy6 (PSt7-10) | 2018-04-04 12:27 | default | 130.123 | μmol/L | 31.2595 | °C | 1001 | hPa | Humid | 35 | 0 | 0 | 24.507 | 150401.4529 | 269006.2904 | 37.213 | 38
687418 | 2018-04-19 16:48 | 5.7013 | Oxy6 (PSt7-10) | 2018-04-04 12:27 | default | 130.0354 | μmol/L | 31.278 | °C | 1001 | hPa | Humid | 35 | 0 | 0 | 24.508 | 150409.7536 | 269020.7469 | 37.213 | 38
687428 | 2018-04-19 16:48 | 5.7181 | Oxy6 (PSt7-10) | 2018-04-04 12:27 | default | 130.0611 | μmol/L | 31.2744 | °C | 1001 | hPa | Humid | 35 | 0 | 0 | 24.507 | 150402.9629 | 269017.0277 | 37.213 | 38
687441 | 2018-04-19 16:48 | 5.7324 | Oxy6 (PSt7-10) | 2018-04-04 12:27 | default | 130.1207 | μmol/L | 31.2678 | °C | 1001 | hPa | Humid | 35 | 0 | 0 | 24.504 | 150385.2887 | 269007.0238 | 37.213 | 38
687448 | 2018-04-19 16:48 | 5.7493 | Oxy6 (PSt7-10) | 2018-04-04 12:27 | default | 130.1323 | μmol/L | 31.2702 | °C | 1001 | hPa | Humid | 35 | 0 | 0 | 24.502 | 150387.6021 | 269007.0367 | 37.213 | 38
687459 | 2018-04-19 16:48 | 5.7684 | Oxy6 (PSt7-10) | 2018-04-04 12:27 | default | 130.1213 | μmol/L | 31.2676 | °C | 1001 | hPa | Humid | 35 | 0 | 0 | 24.504 | 150399.808 | 269015.3821 | 37.213 | 38
687473 | 2018-04-19 16:48 | 5.7827 | Oxy6 (PSt7-10) | 2018-04-04 12:27 | default | 130.1217 | μmol/L | 31.2649 | °C | 1001 | hPa | Humid | 35 | 0 | 0 | 24.505 | 150393.0913 | 269006.5006 | 37.213 | 38
687477 | 2018-04-19 16:48 | 5.7993 | Oxy6 (PSt7-10) | 2018-04-04 12:27 | default | 130.1555 | μmol/L | 31.2697 | °C | 1001 | hPa | Humid | 35 | 0 | 0 | 24.5 | 150401.0034 | 269000.6107 | 37.213 | 38
687491 | 2018-04-19 16:48 | 5.8156 | Oxy6 (PSt7-10) | 2018-04-04 12:27 | default | 130.2341 | μmol/L | 31.2456 | °C | 1001 | hPa | Humid | 35 | 0 | 0 | 24.502 | 150381.6967 | 269014.75 | 37.213 | 38
687498 | 2018-04-19 16:49 | 5.8334 | Oxy6 (PSt7-10) | 2018-04-04 12:27 | default | 130.1997 | μmol/L | 31.2539 | °C | 1001 | hPa | Humid | 35 | 0 | 0 | 24.502 | 150385.7836 | 269004.9725 | 37.213 | 38
687509 | 2018-04-19 16:49 | 5.8509 | Oxy6 (PSt7-10) | 2018-04-04 12:27 | default | 130.1656 | μmol/L | 31.257 | °C | 1001 | hPa | Humid | 35 | 0 | 0 | 24.504 | 150390.0401 | 269003.2669 | 37.213 | 38
687519 | 2018-04-19 16:49 | 5.8667 | Oxy6 (PSt7-10) | 2018-04-04 12:27 | default | 130.0544 | μmol/L | 31.2915 | °C | 1001 | hPa | Humid | 35 | 0 | 0 | 24.501 | 150375.7308 | 269013.9616 | 37.213 | 38
687528 | 2018-04-19 16:49 | 5.8826 | Oxy6 (PSt7-10) | 2018-04-04 12:27 | default | 130.0828 | μmol/L | 31.2847 | °C | 1001 | hPa | Humid | 35 | 0 | 0 | 24.501 | 150384.086 | 269009.3097 | 37.213 | 38
687540 | 2018-04-19 16:49 | 5.8995 | Oxy6 (PSt7-10) | 2018-04-04 12:27 | default | 130.084 | μmol/L | 31.2792 | °C | 1001 | hPa | Humid | 35 | 0 | 0 | 24.503 | 150369.7702 | 269002.6105 | 37.213 | 38
687550 | 2018-04-19 16:49 | 5.9153 | Oxy6 (PSt7-10) | 2018-04-04 12:27 | default | 130.0805 | μmol/L | 31.2826 | °C | 1001 | hPa | Humid | 35 | 0 | 0 | 24.502 | 150367.1758 | 269004.0086 | 37.213 | 38
687556 | 2018-04-19 16:49 | 5.9326 | Oxy6 (PSt7-10) | 2018-04-04 12:27 | default | 130.1194 | μmol/L | 31.281 | °C | 1001 | hPa | Humid | 35 | 0 | 0 | 24.499 | 150378.2312 | 269006.0467 | 37.213 | 38
687569 | 2018-04-19 16:49 | 5.9496 | Oxy6 (PSt7-10) | 2018-04-04 12:27 | default | 130.1223 | μmol/L | 31.2726 | °C | 1001 | hPa | Humid | 35 | 0 | 0 | 24.502 | 150375.7521 | 269009.4691 | 37.213 | 38
687583 | 2018-04-19 16:49 | 5.9725 | Oxy6 (PSt7-10) | 2018-04-04 12:27 | default | 130.1277 | μmol/L | 31.2816 | °C | 1001 | hPa | Humid | 35 | 0 | 0 | 24.498 | 150395.0469 | 269023.9102 | 37.213 | 38
687589 | 2018-04-19 16:49 | 5.9849 | Oxy6 (PSt7-10) | 2018-04-04 12:27 | default | 130.1561 | μmol/L | 31.267 | °C | 1001 | hPa | Humid | 35 | 0 | 0 | 24.501 | 150361.7836 | 269003.7951 | 37.213 | 38
687600 | 2018-04-19 16:49 | 5.9992 | Oxy6 (PSt7-10) | 2018-04-04 12:27 | default | 130.1596 | μmol/L | 31.261 | °C | 1001 | hPa | Humid | 35 | 0 | 0 | 24.503 | 150354.8062 | 269001.4932 | 37.213 | 38
687607 | 2018-04-19 16:49 | 6.017 | Oxy6 (PSt7-10) | 2018-04-04 12:27 | default | 130.1913 | μmol/L | 31.2611 | °C | 1001 | hPa | Humid | 35 | 0 | 0 | 24.5 | 150370.7853 | 268997.8073 | 37.213 | 38
687618 | 2018-04-19 16:49 | 6.0323 | Oxy6 (PSt7-10) | 2018-04-04 12:27 | default | 130.0894 | μmol/L | 31.2753 | °C | 1001 | hPa | Humid | 35 | 0 | 0 | 24.504 | 150346.2658 | 269001.857 | 37.213 | 38
687628 | 2018-04-19 16:49 | 6.0487 | Oxy6 (PSt7-10) | 2018-04-04 12:27 | default | 130.1429 | μmol/L | 31.2702 | °C | 1001 | hPa | Humid | 35 | 0 | 0 | 24.501 | 150358.3247 | 268995.9922 | 37.213 | 38
687640 | 2018-04-19 16:49 | 6.0657 | Oxy6 (PSt7-10) | 2018-04-04 12:27 | default | 130.1531 | μmol/L | 31.2807 | °C | 1001 | hPa | Humid | 35 | 0 | 0 | 24.496 | 150349.0917 | 268986.9697 | 37.213 | 38
687645 | 2018-04-19 16:49 | 6.0831 | Oxy6 (PSt7-10) | 2018-04-04 12:27 | default | 130.2046 | μmol/L | 31.2605 | °C | 1001 | hPa | Humid | 35 | 0 | 0 | 24.499 | 150354.4892 | 268985.9552 | 37.213 | 38
687659 | 2018-04-19 16:49 | 6.0993 | Oxy6 (PSt7-10) | 2018-04-04 12:27 | default | 130.2242 | μmol/L | 31.2584 | °C | 1001 | hPa | Humid | 35 | 0 | 0 | 24.498 | 150364.7977 | 269002.0455 | 37.213 | 38
687665 | 2018-04-19 16:49 | 6.1154 | Oxy6 (PSt7-10) | 2018-04-04 12:27 | default | 130.1658 | μmol/L | 31.2673 | °C | 1001 | hPa | Humid | 35 | 0 | 0 | 24.5 | 150358.7696 | 269004.2413 | 37.213 | 38
687683 | 2018-04-19 16:49 | 6.1325 | Oxy6 (PSt7-10) | 2018-04-04 12:27 | default | 130.1459 | μmol/L | 31.2746 | °C | 1001 | hPa | Humid | 35 | 0 | 0 | 24.499 | 150364.0783 | 269000.9978 | 37.213 | 38
687692 | 2018-04-19 16:49 | 6.1516 | Oxy6 (PSt7-10) | 2018-04-04 12:27 | default | 130.1852 | μmol/L | 31.2652 | °C | 1001 | hPa | Humid | 35 | 0 | 0 | 24.499 | 150373.9821 | 269007.9112 | 37.213 | 38
687699 | 2018-04-19 16:49 | 6.1661 | Oxy6 (PSt7-10) | 2018-04-04 12:27 | default | 130.1778 | μmol/L | 31.2644 | °C | 1001 | hPa | Humid | 35 | 0 | 0 | 24.5 | 150355.9489 | 269002.9879 | 37.213 | 38
687714 | 2018-04-19 16:49 | 6.1823 | Oxy6 (PSt7-10) | 2018-04-04 12:27 | default | 130.078 | μmol/L | 31.2806 | °C | 1001 | hPa | Humid | 35 | 0 | 0 | 24.503 | 150358.1172 | 268989.5174 | 37.213 | 38
687723 | 2018-04-19 16:49 | 6.2001 | Oxy6 (PSt7-10) | 2018-04-04 12:27 | default | 130.1325 | μmol/L | 31.2753 | °C | 1001 | hPa | Humid | 35 | 0 | 0 | 24.5 | 150361.4928 | 268989.5194 | 37.213 | 38
687732 | 2018-04-19 16:49 | 6.2157 | Oxy6 (PSt7-10) | 2018-04-04 12:27 | default | 130.1159 | μmol/L | 31.2793 | °C | 1001 | hPa | Humid | 35 | 0 | 0 | 24.5 | 150359.9115 | 268990.5877 | 37.213 | 38
687738 | 2018-04-19 16:49 | 6.2349 | Oxy6 (PSt7-10) | 2018-04-04 12:27 | default | 130.0851 | μmol/L | 31.2764 | °C | 1001 | hPa | Humid | 35 | 0 | 0 | 24.504 | 150366.8267 | 268985.0246 | 37.213 | 38
687749 | 2018-04-19 16:49 | 6.2855 | Oxy6 (PSt7-10) | 2018-04-04 12:27 | default | 130.1974 | μmol/L | 31.27 | °C | 1001 | hPa | Humid | 35 | 0 | 0 | 24.496 | 150425.9998 | 269039.9646 | 37.213 | 38
687761 | 2018-04-19 16:49 | 6.2855 | Oxy6 (PSt7-10) | 2018-04-04 12:27 | default | 130.1759 | μmol/L | 31.27 | °C | 1001 | hPa | Humid | 35 | 0 | 0 | 24.498 | 150353.5477 | 268986.5051 | 37.213 | 38
687769 | 2018-04-19 16:49 | 6.2855 | Oxy6 (PSt7-10) | 2018-04-04 12:27 | default | 130.193 | μmol/L | 31.2659 | °C | 1001 | hPa | Humid | 35 | 0 | 0 | 24.498 | 150298.1227 | 268947.518 | 37.213 | 38
687781 | 2018-04-19 16:49 | 6.3001 | Oxy6 (PSt7-10) | 2018-04-04 12:27 | default | 130.1715 | μmol/L | 31.2659 | °C | 1001 | hPa | Humid | 35 | 0 | 0 | 24.5 | 150259.7314 | 268915.2532 | 37.213 | 38
687789 | 2018-04-19 16:49 | 6.3171 | Oxy6 (PSt7-10) | 2018-04-04 12:27 | default | 130.1249 | μmol/L | 31.2771 | °C | 1001 | hPa | Humid | 35 | 0 | 0 | 24.5 | 150311.1798 | 268960.4471 | 37.213 | 38
687797 | 2018-04-19 16:49 | 6.3321 | Oxy6 (PSt7-10) | 2018-04-04 12:27 | default | 130.1135 | μmol/L | 31.2798 | °C | 1001 | hPa | Humid | 35 | 0 | 0 | 24.5 | 150321.1216 | 268950.6651 | 37.213 | 38
687808 | 2018-04-19 16:49 | 6.3489 | Oxy6 (PSt7-10) | 2018-04-04 12:27 | default | 130.1468 | μmol/L | 31.2744 | °C | 1001 | hPa | Humid | 35 | 0 | 0 | 24.499 | 150327.04 | 268970.3565 | 37.213 | 38
687821 | 2018-04-19 16:49 | 6.3653 | Oxy6 (PSt7-10) | 2018-04-04 12:27 | default | 130.1284 | μmol/L | 31.2763 | °C | 1001 | hPa | Humid | 35 | 0 | 0 | 24.5 | 150330.9694 | 268981.3046 | 37.213 | 38
687827 | 2018-04-19 16:49 | 6.3831 | Oxy6 (PSt7-10) | 2018-04-04 12:27 | default | 130.1973 | μmol/L | 31.2649 | °C | 1001 | hPa | Humid | 35 | 0 | 0 | 24.498 | 150340.4135 | 268985.9144 | 37.213 | 38
687839 | 2018-04-19 16:49 | 6.3988 | Oxy6 (PSt7-10) | 2018-04-04 12:27 | default | 130.2548 | μmol/L | 31.2562 | °C | 1001 | hPa | Humid | 35 | 0 | 0 | 24.496 | 150339.4965 | 268979.6273 | 37.213 | 38
687845 | 2018-04-19 16:49 | 6.4159 | Oxy6 (PSt7-10) | 2018-04-04 12:27 | default | 130.2014 | μmol/L | 31.2665 | °C | 1001 | hPa | Humid | 35 | 0 | 0 | 24.497 | 150335.4833 | 268990.5237 | 37.213 | 38
687864 | 2018-04-19 16:49 | 6.4327 | Oxy6 (PSt7-10) | 2018-04-04 12:27 | default | 130.1435 | μmol/L | 31.2804 | °C | 1001 | hPa | Humid | 35 | 0 | 0 | 24.497 | 150329.297 | 268986.9283 | 37.213 | 38
687873 | 2018-04-19 16:49 | 6.4492 | Oxy6 (PSt7-10) | 2018-04-04 12:27 | default | 130.1732 | μmol/L | 31.2681 | °C | 1001 | hPa | Humid | 35 | 0 | 0 | 24.499 | 150330.1818 | 268973.5129 | 37.213 | 38
687879 | 2018-04-19 16:49 | 6.466 | Oxy6 (PSt7-10) | 2018-04-04 12:27 | default | 130.2469 | μmol/L | 31.2607 | °C | 1001 | hPa | Humid | 35 | 0 | 0 | 24.495 | 150332.1747 | 268988.1838 | 37.213 | 38
687892 | 2018-04-19 16:49 | 6.4822 | Oxy6 (PSt7-10) | 2018-04-04 12:27 | default | 130.199 | μmol/L | 31.2722 | °C | 1001 | hPa | Humid | 35 | 0 | 0 | 24.495 | 150329.2064 | 268984.8795 | 37.213 | 38
687897 | 2018-04-19 16:49 | 6.4991 | Oxy6 (PSt7-10) | 2018-04-04 12:27 | default | 130.1139 | μmol/L | 31.2927 | °C | 1001 | hPa | Humid | 35 | 0 | 0 | 24.495 | 150331.3815 | 268982.3035 | 37.213 | 38
687906 | 2018-04-19 16:49 | 6.5157 | Oxy6 (PSt7-10) | 2018-04-04 12:27 | default | 130.1733 | μmol/L | 31.2784 | °C | 1001 | hPa | Humid | 35 | 0 | 0 | 24.495 | 150332.9582 | 268984.129 | 37.213 | 38
687920 | 2018-04-19 16:49 | 6.5326 | Oxy6 (PSt7-10) | 2018-04-04 12:27 | default | 130.1267 | μmol/L | 31.2818 | °C | 1001 | hPa | Humid | 35 | 0 | 0 | 24.498 | 150331.508 | 268980.4386 | 37.213 | 38
687933 | 2018-04-19 16:49 | 6.5487 | Oxy6 (PSt7-10) | 2018-04-04 12:27 | default | 130.1413 | μmol/L | 31.2809 | °C | 1001 | hPa | Humid | 35 | 0 | 0 | 24.497 | 150328.5121 | 268989.681 | 37.213 | 38
687940 | 2018-04-19 16:49 | 6.5659 | Oxy6 (PSt7-10) | 2018-04-04 12:27 | default | 130.1916 | μmol/L | 31.2792 | °C | 1001 | hPa | Humid | 35 | 0 | 0 | 24.493 | 150340.0784 | 268982.8264 | 37.213 | 38
687949 | 2018-04-19 16:49 | 6.582 | Oxy6 (PSt7-10) | 2018-04-04 12:27 | default | 130.1005 | μmol/L | 31.2959 | °C | 1001 | hPa | Humid | 35 | 0 | 0 | 24.495 | 150332.8679 | 268983.3309 | 37.213 | 38
687958 | 2018-04-19 16:49 | 6.5986 | Oxy6 (PSt7-10) | 2018-04-04 12:27 | default | 130.1698 | μmol/L | 31.2818 | °C | 1001 | hPa | Humid | 35 | 0 | 0 | 24.494 | 150316.374 | 268959.8303 | 37.213 | 38
687973 | 2018-04-19 16:49 | 6.6154 | Oxy6 (PSt7-10) | 2018-04-04 12:27 | default | 130.2006 | μmol/L | 31.2796 | °C | 1001 | hPa | Humid | 35 | 0 | 0 | 24.492 | 150315.7162 | 268969.4766 | 37.213 | 38
687982 | 2018-04-19 16:49 | 6.6321 | Oxy6 (PSt7-10) | 2018-04-04 12:27 | default | 130.1937 | μmol/L | 31.2812 | °C | 1001 | hPa | Humid | 35 | 0 | 0 | 24.492 | 150305.8761 | 268976.5944 | 37.213 | 38
687992 | 2018-04-19 16:49 | 6.6488 | Oxy6 (PSt7-10) | 2018-04-04 12:27 | default | 130.2088 | μmol/L | 31.275 | °C | 1001 | hPa | Humid | 35 | 0 | 0 | 24.493 | 150309.8672 | 268977.2109 | 37.213 | 38
688002 | 2018-04-19 16:49 | 6.6656 | Oxy6 (PSt7-10) | 2018-04-04 12:27 | default | 130.1834 | μmol/L | 31.2811 | °C | 1001 | hPa | Humid | 35 | 0 | 0 | 24.493 | 150304.6608 | 268966.524 | 37.213 | 38
688008 | 2018-04-19 16:49 | 6.6828 | Oxy6 (PSt7-10) | 2018-04-04 12:27 | default | 130.2005 | μmol/L | 31.2873 | °C | 1001 | hPa | Humid | 35 | 0 | 0 | 24.489 | 150285.2498 | 268969.9976 | 37.213 | 38
688018 | 2018-04-19 16:49 | 6.6994 | Oxy6 (PSt7-10) | 2018-04-04 12:27 | default | 130.2385 | μmol/L | 31.2705 | °C | 1001 | hPa | Humid | 35 | 0 | 0 | 24.492 | 150295.2942 | 268981.4507 | 37.213 | 38
688032 | 2018-04-19 16:49 | 6.7165 | Oxy6 (PSt7-10) | 2018-04-04 12:27 | default | 130.2436 | μmol/L | 31.2718 | °C | 1001 | hPa | Humid | 35 | 0 | 0 | 24.491 | 150301.4293 | 268972.8653 | 37.213 | 38
688043 | 2018-04-19 16:49 | 6.7329 | Oxy6 (PSt7-10) | 2018-04-04 12:27 | default | 130.2068 | μmol/L | 31.2807 | °C | 1001 | hPa | Humid | 35 | 0 | 0 | 24.491 | 150299.1254 | 268976.3263 | 37.213 | 38
688046 | 2018-04-19 16:49 | 6.7488 | Oxy6 (PSt7-10) | 2018-04-04 12:27 | default | 130.178 | μmol/L | 31.2876 | °C | 1001 | hPa | Humid | 35 | 0 | 0 | 24.491 | 150289.9818 | 268971.8955 | 37.213 | 38
688055 | 2018-04-19 16:49 | 6.7654 | Oxy6 (PSt7-10) | 2018-04-04 12:27 | default | 130.1994 | μmol/L | 31.2747 | °C | 1001 | hPa | Humid | 35 | 0 | 0 | 24.494 | 150282.2916 | 268961.24 | 37.213 | 38
688065 | 2018-04-19 16:49 | 6.7826 | Oxy6 (PSt7-10) | 2018-04-04 12:27 | default | 130.2614 | μmol/L | 31.2598 | °C | 1001 | hPa | Humid | 35 | 0 | 0 | 24.494 | 150292.8864 | 268981.2906 | 37.213 | 38
688080 | 2018-04-19 16:49 | 6.7989 | Oxy6 (PSt7-10) | 2018-04-04 12:27 | default | 130.2052 | μmol/L | 31.2836 | °C | 1001 | hPa | Humid | 35 | 0 | 0 | 24.49 | 150290.9729 | 268968.7067 | 37.213 | 38
688090 | 2018-04-19 16:49 | 6.8159 | Oxy6 (PSt7-10) | 2018-04-04 12:27 | default | 130.2153 | μmol/L | 31.2838 | °C | 1001 | hPa | Humid | 35 | 0 | 0 | 24.489 | 150287.7254 | 268969.0607 | 37.213 | 38
688103 | 2018-04-19 16:50 | 6.8335 | Oxy6 (PSt7-10) | 2018-04-04 12:27 | default | 130.1798 | μmol/L | 31.2872 | °C | 1001 | hPa | Humid | 35 | 0 | 0 | 24.491 | 150279.3534 | 268967.4557 | 37.213 | 38
688112 | 2018-04-19 16:50 | 6.85 | Oxy6 (PSt7-10) | 2018-04-04 12:27 | default | 130.1616 | μmol/L | 31.2915 | °C | 1001 | hPa | Humid | 35 | 0 | 0 | 24.491 | 150271.3944 | 268978.4831 | 37.213 | 38
688120 | 2018-04-19 16:50 | 6.8653 | Oxy6 (PSt7-10) | 2018-04-04 12:27 | default | 130.2119 | μmol/L | 31.2846 | °C | 1001 | hPa | Humid | 35 | 0 | 0 | 24.489 | 150272.482 | 268957.5823 | 37.213 | 38
688127 | 2018-04-19 16:50 | 6.8848 | Oxy6 (PSt7-10) | 2018-04-04 12:27 | default | 130.1822 | μmol/L | 31.284 | °C | 1001 | hPa | Humid | 35 | 0 | 0 | 24.492 | 150278.0805 | 268968.0425 | 37.213 | 38
688143 | 2018-04-19 16:50 | 6.9044 | Oxy6 (PSt7-10) | 2018-04-04 12:27 | default | 130.2272 | μmol/L | 31.2835 | °C | 1001 | hPa | Humid | 35 | 0 | 0 | 24.488 | 150286.8249 | 268978.7545 | 37.213 | 38
688149 | 2018-04-19 16:50 | 6.9187 | Oxy6 (PSt7-10) | 2018-04-04 12:27 | default | 130.1979 | μmol/L | 31.288 | °C | 1001 | hPa | Humid | 35 | 0 | 0 | 24.489 | 150264.3376 | 268966.9922 | 37.213 | 38
688156 | 2018-04-19 16:50 | 6.9362 | Oxy6 (PSt7-10) | 2018-04-04 12:27 | default | 130.2212 | μmol/L | 31.2798 | °C | 1001 | hPa | Humid | 35 | 0 | 0 | 24.49 | 150281.102 | 268975.8628 | 37.213 | 38
688168 | 2018-04-19 16:50 | 6.949 | Oxy6 (PSt7-10) | 2018-04-04 12:27 | default | 130.2691 | μmol/L | 31.2786 | °C | 1001 | hPa | Humid | 35 | 0 | 0 | 24.486 | 150255.8749 | 268955.9215 | 37.213 | 38
688176 | 2018-04-19 16:50 | 6.9692 | Oxy6 (PSt7-10) | 2018-04-04 12:27 | default | 130.2681 | μmol/L | 31.2737 | °C | 1001 | hPa | Humid | 35 | 0 | 0 | 24.488 | 150272.6156 | 268978.2281 | 37.213 | 38
688187 | 2018-04-19 16:50 | 6.9845 | Oxy6 (PSt7-10) | 2018-04-04 12:27 | default | 130.2313 | μmol/L | 31.2954 | °C | 1001 | hPa | Humid | 35 | 0 | 0 | 24.483 | 150265.0933 | 268958.7865 | 37.213 | 38
688204 | 2018-04-19 16:50 | 7.0029 | Oxy6 (PSt7-10) | 2018-04-04 12:27 | default | 130.225 | μmol/L | 31.2866 | °C | 1001 | hPa | Humid | 35 | 0 | 0 | 24.487 | 150272.4745 | 268969.7399 | 37.213 | 38
688211 | 2018-04-19 16:50 | 7.0171 | Oxy6 (PSt7-10) | 2018-04-04 12:27 | default | 130.324 | μmol/L | 31.2706 | °C | 1001 | hPa | Humid | 35 | 0 | 0 | 24.484 | 150240.6813 | 268945.6232 | 37.213 | 38
688216 | 2018-04-19 16:50 | 7.0341 | Oxy6 (PSt7-10) | 2018-04-04 12:27 | default | 130.3351 | μmol/L | 31.2653 | °C | 1001 | hPa | Humid | 35 | 0 | 0 | 24.485 | 150249.2173 | 268958.4375 | 37.213 | 38
688225 | 2018-04-19 16:50 | 7.0488 | Oxy6 (PSt7-10) | 2018-04-04 12:27 | default | 130.2225 | μmol/L | 31.2898 | °C | 1001 | hPa | Humid | 35 | 0 | 0 | 24.486 | 150239.5885 | 268958.0404 | 37.213 | 38
688238 | 2018-04-19 16:50 | 7.0672 | Oxy6 (PSt7-10) | 2018-04-04 12:27 | default | 130.3153 | μmol/L | 31.2675 | °C | 1001 | hPa | Humid | 35 | 0 | 0 | 24.486 | 150240.6506 | 268964.6809 | 37.213 | 38
688249 | 2018-04-19 16:50 | 7.0835 | Oxy6 (PSt7-10) | 2018-04-04 12:27 | default | 130.2599 | μmol/L | 31.2782 | °C | 1001 | hPa | Humid | 35 | 0 | 0 | 24.487 | 150245.1062 | 268971.5813 | 37.213 | 38
688262 | 2018-04-19 16:50 | 7.0995 | Oxy6 (PSt7-10) | 2018-04-04 12:27 | default | 130.2798 | μmol/L | 31.276 | °C | 1001 | hPa | Humid | 35 | 0 | 0 | 24.486 | 150228.7945 | 268950.6076 | 37.213 | 38
688268 | 2018-04-19 16:50 | 7.1193 | Oxy6 (PSt7-10) | 2018-04-04 12:27 | default | 130.2262 | μmol/L | 31.2889 | °C | 1001 | hPa | Humid | 35 | 0 | 0 | 24.486 | 150248.4882 | 268971.9182 | 37.213 | 38
688275 | 2018-04-19 16:50 | 7.1327 | Oxy6 (PSt7-10) | 2018-04-04 12:27 | default | 130.2246 | μmol/L | 31.2893 | °C | 1001 | hPa | Humid | 35 | 0 | 0 | 24.486 | 150227.5576 | 268943.898 | 37.213 | 38
688287 | 2018-04-19 16:50 | 7.1494 | Oxy6 (PSt7-10) | 2018-04-04 12:27 | default | 130.2457 | μmol/L | 31.2842 | °C | 1001 | hPa | Humid | 35 | 0 | 0 | 24.486 | 150233.3065 | 268957.3728 | 37.213 | 38
688295 | 2018-04-19 16:50 | 7.1657 | Oxy6 (PSt7-10) | 2018-04-04 12:27 | default | 130.2188 | μmol/L | 31.2933 | °C | 1001 | hPa | Humid | 35 | 0 | 0 | 24.485 | 150228.5122 | 268965.1235 | 37.213 | 38
688314 | 2018-04-19 16:50 | 7.1841 | Oxy6 (PSt7-10) | 2018-04-04 12:27 | default | 130.2609 | μmol/L | 31.2883 | °C | 1001 | hPa | Humid | 35 | 0 | 0 | 24.483 | 150235.3092 | 268958.3321 | 37.213 | 38
688319 | 2018-04-19 16:50 | 7.1997 | Oxy6 (PSt7-10) | 2018-04-04 12:27 | default | 130.2253 | μmol/L | 31.2969 | °C | 1001 | hPa | Humid | 35 | 0 | 0 | 24.483 | 150219.6179 | 268956.3528 | 37.213 | 38
688325 | 2018-04-19 16:50 | 7.2155 | Oxy6 (PSt7-10) | 2018-04-04 12:27 | default | 130.2588 | μmol/L | 31.2837 | °C | 1001 | hPa | Humid | 35 | 0 | 0 | 24.485 | 150222.7232 | 268946.1895 | 37.213 | 38
688337 | 2018-04-19 16:50 | 7.2321 | Oxy6 (PSt7-10) | 2018-04-04 12:27 | default | 130.2016 | μmol/L | 31.2922 | °C | 1001 | hPa | Humid | 35 | 0 | 0 | 24.487 | 150223.0667 | 268935.2933 | 37.213 | 38
688348 | 2018-04-19 16:50 | 7.2512 | Oxy6 (PSt7-10) | 2018-04-04 12:27 | default | 130.2811 | μmol/L | 31.2809 | °C | 1001 | hPa | Humid | 35 | 0 | 0 | 24.484 | 150227.9176 | 268959.8003 | 37.213 | 38
688358 | 2018-04-19 16:50 | 7.2664 | Oxy6 (PSt7-10) | 2018-04-04 12:27 | default | 130.3091 | μmol/L | 31.2793 | °C | 1001 | hPa | Humid | 35 | 0 | 0 | 24.482 | 150210.4143 | 268952.6028 | 37.213 | 38
688368 | 2018-04-19 16:50 | 7.2823 | Oxy6 (PSt7-10) | 2018-04-04 12:27 | default | 130.2854 | μmol/L | 31.2876 | °C | 1001 | hPa | Humid | 35 | 0 | 0 | 24.481 | 150207.4984 | 268945.6313 | 37.213 | 38
688382 | 2018-04-19 16:50 | 7.2989 | Oxy6 (PSt7-10) | 2018-04-04 12:27 | default | 130.2666 | μmol/L | 31.287 | °C | 1001 | hPa | Humid | 35 | 0 | 0 | 24.483 | 150209.1965 | 268954.8735 | 37.213 | 38
688390 | 2018-04-19 16:50 | 7.3174 | Oxy6 (PSt7-10) | 2018-04-04 12:27 | default | 130.2632 | μmol/L | 31.2955 | °C | 1001 | hPa | Humid | 35 | 0 | 0 | 24.48 | 150212.9194 | 268942.9665 | 37.213 | 38
688398 | 2018-04-19 16:50 | 7.3326 | Oxy6 (PSt7-10) | 2018-04-04 12:27 | default | 130.3066 | μmol/L | 31.2799 | °C | 1001 | hPa | Humid | 35 | 0 | 0 | 24.482 | 150202.085 | 268943.7897 | 37.213 | 38
688408 | 2018-04-19 16:50 | 7.3486 | Oxy6 (PSt7-10) | 2018-04-04 12:27 | default | 130.2962 | μmol/L | 31.285 | °C | 1001 | hPa | Humid | 35 | 0 | 0 | 24.481 | 150198.3051 | 268947.4625 | 37.213 | 38
688415 | 2018-04-19 16:50 | 7.3655 | Oxy6 (PSt7-10) | 2018-04-04 12:27 | default | 130.2971 | μmol/L | 31.29 | °C | 1001 | hPa | Humid | 35 | 0 | 0 | 24.479 | 150197.6552 | 268935.7701 | 37.213 | 38
688426 | 2018-04-19 16:50 | 7.3819 | Oxy6 (PSt7-10) | 2018-04-04 12:27 | default | 130.2818 | μmol/L | 31.2833 | °C | 1001 | hPa | Humid | 35 | 0 | 0 | 24.483 | 150185.5469 | 268953.003 | 37.213 | 38
688439 | 2018-04-19 16:50 | 7.3987 | Oxy6 (PSt7-10) | 2018-04-04 12:27 | default | 130.2872 | μmol/L | 31.2949 | °C | 1001 | hPa | Humid | 35 | 0 | 0 | 24.478 | 150178.8733 | 268938.2883 | 37.213 | 38
688446 | 2018-04-19 16:50 | 7.416 | Oxy6 (PSt7-10) | 2018-04-04 12:27 | default | 130.3565 | μmol/L | 31.2731 | °C | 1001 | hPa | Humid | 35 | 0 | 0 | 24.48 | 150183.7889 | 268952.2409 | 37.213 | 38
688455 | 2018-04-19 16:50 | 7.4324 | Oxy6 (PSt7-10) | 2018-04-04 12:27 | default | 130.2948 | μmol/L | 31.2854 | °C | 1001 | hPa | Humid | 35 | 0 | 0 | 24.481 | 150170.2813 | 268933.7687 | 37.213 | 38
688467 | 2018-04-19 16:50 | 7.4489 | Oxy6 (PSt7-10) | 2018-04-04 12:27 | default | 130.3144 | μmol/L | 31.2884 | °C | 1001 | hPa | Humid | 35 | 0 | 0 | 24.478 | 150178.6088 | 268932.5802 | 37.213 | 38
688482 | 2018-04-19 16:50 | 7.4656 | Oxy6 (PSt7-10) | 2018-04-04 12:27 | default | 130.2204 | μmol/L | 31.311 | °C | 1001 | hPa | Humid | 35 | 0 | 0 | 24.478 | 150173.0118 | 268933.7259 | 37.213 | 38
688485 | 2018-04-19 16:50 | 7.4822 | Oxy6 (PSt7-10) | 2018-04-04 12:27 | default | 130.2226 | μmol/L | 31.3105 | °C | 1001 | hPa | Humid | 35 | 0 | 0 | 24.478 | 150164.5992 | 268939.3631 | 37.213 | 38
688502 | 2018-04-19 16:50 | 7.4987 | Oxy6 (PSt7-10) | 2018-04-04 12:27 | default | 130.295 | μmol/L | 31.2905 | °C | 1001 | hPa | Humid | 35 | 0 | 0 | 24.479 | 150172.9666 | 268939.302 | 37.213 | 38
688506 | 2018-04-19 16:50 | 7.5154 | Oxy6 (PSt7-10) | 2018-04-04 12:27 | default | 130.3473 | μmol/L | 31.2908 | °C | 1001 | hPa | Humid | 35 | 0 | 0 | 24.474 | 150172.5622 | 268941.9029 | 37.213 | 38
688519 | 2018-04-19 16:50 | 7.5325 | Oxy6 (PSt7-10) | 2018-04-04 12:27 | default | 130.2624 | μmol/L | 31.3035 | °C | 1001 | hPa | Humid | 35 | 0 | 0 | 24.477 | 150167.8837 | 268939.248 | 37.213 | 38
688525 | 2018-04-19 16:50 | 7.5498 | Oxy6 (PSt7-10) | 2018-04-04 12:27 | default | 130.2918 | μmol/L | 31.2964 | °C | 1001 | hPa | Humid | 35 | 0 | 0 | 24.477 | 150161.665 | 268936.6447 | 37.213 | 38
688544 | 2018-04-19 16:50 | 7.5654 | Oxy6 (PSt7-10) | 2018-04-04 12:27 | default | 130.2973 | μmol/L | 31.3003 | °C | 1001 | hPa | Humid | 35 | 0 | 0 | 24.475 | 150156.4558 | 268934.1735 | 37.213 | 38
688550 | 2018-04-19 16:50 | 7.5821 | Oxy6 (PSt7-10) | 2018-04-04 12:27 | default | 130.3306 | μmol/L | 31.2871 | °C | 1001 | hPa | Humid | 35 | 0 | 0 | 24.477 | 150159.8814 | 268934.0961 | 37.213 | 38
688558 | 2018-04-19 16:50 | 7.5987 | Oxy6 (PSt7-10) | 2018-04-04 12:27 | default | 130.3033 | μmol/L | 31.3014 | °C | 1001 | hPa | Humid | 35 | 0 | 0 | 24.474 | 150162.8032 | 268938.564 | 37.213 | 38
688573 | 2018-04-19 16:50 | 7.6158 | Oxy6 (PSt7-10) | 2018-04-04 12:27 | default | 130.3051 | μmol/L | 31.2958 | °C | 1001 | hPa | Humid | 35 | 0 | 0 | 24.476 | 150155.1648 | 268940.2117 | 37.213 | 38
688577 | 2018-04-19 16:50 | 7.6321 | Oxy6 (PSt7-10) | 2018-04-04 12:27 | default | 130.3571 | μmol/L | 31.2859 | °C | 1001 | hPa | Humid | 35 | 0 | 0 | 24.475 | 150131.9359 | 268924.1702 | 37.213 | 38
688585 | 2018-04-19 16:50 | 7.6492 | Oxy6 (PSt7-10) | 2018-04-04 12:27 | default | 130.4408 | μmol/L | 31.2761 | °C | 1001 | hPa | Humid | 35 | 0 | 0 | 24.471 | 150124.4432 | 268928.9372 | 37.213 | 38
688595 | 2018-04-19 16:50 | 7.6654 | Oxy6 (PSt7-10) | 2018-04-04 12:27 | default | 130.4437 | μmol/L | 31.2729 | °C | 1001 | hPa | Humid | 35 | 0 | 0 | 24.472 | 150138.6538 | 268932.5241 | 37.213 | 38
688607 | 2018-04-19 16:50 | 7.6829 | Oxy6 (PSt7-10) | 2018-04-04 12:27 | default | 130.3816 | μmol/L | 31.2852 | °C | 1001 | hPa | Humid | 35 | 0 | 0 | 24.473 | 150141.5287 | 268927.2826 | 37.213 | 38
688615 | 2018-04-19 16:50 | 7.6991 | Oxy6 (PSt7-10) | 2018-04-04 12:27 | default | 130.3099 | μmol/L | 31.3024 | °C | 1001 | hPa | Humid | 35 | 0 | 0 | 24.473 | 150126.2092 | 268934.7716 | 37.213 | 38
688625 | 2018-04-19 16:50 | 7.7156 | Oxy6 (PSt7-10) | 2018-04-04 12:27 | default | 130.3629 | μmol/L | 31.2897 | °C | 1001 | hPa | Humid | 35 | 0 | 0 | 24.473 | 150128.5323 | 268925.2093 | 37.213 | 38
688639 | 2018-04-19 16:50 | 7.7324 | Oxy6 (PSt7-10) | 2018-04-04 12:27 | default | 130.4241 | μmol/L | 31.2827 | °C | 1001 | hPa | Humid | 35 | 0 | 0 | 24.47 | 150124.7011 | 268916.7936 | 37.213 | 38
688646 | 2018-04-19 16:50 | 7.7488 | Oxy6 (PSt7-10) | 2018-04-04 12:27 | default | 130.3373 | μmol/L | 31.2855 | °C | 1001 | hPa | Humid | 35 | 0 | 0 | 24.477 | 150123.2034 | 268925.8069 | 37.213 | 38
688662 | 2018-04-19 16:50 | 7.766 | Oxy6 (PSt7-10) | 2018-04-04 12:27 | default | 130.3433 | μmol/L | 31.2944 | °C | 1001 | hPa | Humid | 35 | 0 | 0 | 24.473 | 150125.244 | 268934.3175 | 37.213 | 38
688668 | 2018-04-19 16:50 | 7.7844 | Oxy6 (PSt7-10) | 2018-04-04 12:27 | default | 130.327 | μmol/L | 31.2983 | °C | 1001 | hPa | Humid | 35 | 0 | 0 | 24.473 | 150123.3903 | 268932.6313 | 37.213 | 38
688675 | 2018-04-19 16:50 | 7.7992 | Oxy6 (PSt7-10) | 2018-04-04 12:27 | default | 130.3121 | μmol/L | 31.307 | °C | 1001 | hPa | Humid | 35 | 0 | 0 | 24.471 | 150108.4113 | 268907.811 | 37.213 | 38
688691 | 2018-04-19 16:50 | 7.819 | Oxy6 (PSt7-10) | 2018-04-04 12:27 | default | 130.301 | μmol/L | 31.3071 | °C | 1001 | hPa | Humid | 35 | 0 | 0 | 24.472 | 150117.0985 | 268942.4063 | 37.213 | 38
688701 | 2018-04-19 16:51 | 7.8327 | Oxy6 (PSt7-10) | 2018-04-04 12:27 | default | 130.2633 | μmol/L | 31.3136 | °C | 1001 | hPa | Humid | 35 | 0 | 0 | 24.473 | 150103.5165 | 268921.0366 | 37.213 | 38
688714 | 2018-04-19 16:51 | 7.8487 | Oxy6 (PSt7-10) | 2018-04-04 12:27 | default | 130.3637 | μmol/L | 31.305 | °C | 1001 | hPa | Humid | 35 | 0 | 0 | 24.467 | 150094.5812 | 268930.7697 | 37.213 | 38
688719 | 2018-04-19 16:51 | 7.8659 | Oxy6 (PSt7-10) | 2018-04-04 12:27 | default | 130.3655 | μmol/L | 31.2968 | °C | 1001 | hPa | Humid | 35 | 0 | 0 | 24.47 | 150095.3686 | 268922.0882 | 37.213 | 38
688731 | 2018-04-19 16:51 | 7.8823 | Oxy6 (PSt7-10) | 2018-04-04 12:27 | default | 130.364 | μmol/L | 31.2997 | °C | 1001 | hPa | Humid | 35 | 0 | 0 | 24.469 | 150098.2085 | 268922.9663 | 37.213 | 38
688743 | 2018-04-19 16:51 | 7.8987 | Oxy6 (PSt7-10) | 2018-04-04 12:27 | default | 130.3392 | μmol/L | 31.3005 | °C | 1001 | hPa | Humid | 35 | 0 | 0 | 24.471 | 150089.2436 | 268924.5696 | 37.213 | 38
688745 | 2018-04-19 16:51 | 7.916 | Oxy6 (PSt7-10) | 2018-04-04 12:27 | default | 130.3229 | μmol/L | 31.3044 | °C | 1001 | hPa | Humid | 35 | 0 | 0 | 24.471 | 150096.3232 | 268910.4717 | 37.213 | 38
688755 | 2018-04-19 16:51 | 7.9332 | Oxy6 (PSt7-10) | 2018-04-04 12:27 | default | 130.3792 | μmol/L | 31.2987 | °C | 1001 | hPa | Humid | 35 | 0 | 0 | 24.468 | 150091.0976 | 268923.9471 | 37.213 | 38
688771 | 2018-04-19 16:51 | 7.9513 | Oxy6 (PSt7-10) | 2018-04-04 12:27 | default | 130.4213 | μmol/L | 31.2912 | °C | 1001 | hPa | Humid | 35 | 0 | 0 | 24.467 | 150098.7622 | 268919.6131 | 37.213 | 38
688782 | 2018-04-19 16:51 | 7.9776 | Oxy6 (PSt7-10) | 2018-04-04 12:27 | default | 130.3782 | μmol/L | 31.2963 | °C | 1001 | hPa | Humid | 35 | 0 | 0 | 24.469 | 150117.532 | 268938.9208 | 37.213 | 38
688791 | 2018-04-19 16:51 | 7.9993 | Oxy6 (PSt7-10) | 2018-04-04 12:27 | default | 130.418 | μmol/L | 31.2971 | °C | 1001 | hPa | Humid | 35 | 0 | 0 | 24.465 | 150107.0982 | 268938.4312 | 37.213 | 38
688797 | 2018-04-19 16:51 | 8.0164 | Oxy6 (PSt7-10) | 2018-04-04 12:27 | default | 130.425 | μmol/L | 31.2903 | °C | 1001 | hPa | Humid | 35 | 0 | 0 | 24.467 | 150097.7092 | 268925.6994 | 37.213 | 38
688808 | 2018-04-19 16:51 | 8.0325 | Oxy6 (PSt7-10) | 2018-04-04 12:27 | default | 130.4003 | μmol/L | 31.2885 | °C | 1001 | hPa | Humid | 35 | 0 | 0 | 24.47 | 150087.4106 | 268926.4305 | 37.213 | 38
688815 | 2018-04-19 16:51 | 8.0493 | Oxy6 (PSt7-10) | 2018-04-04 12:27 | default | 130.4502 | μmol/L | 31.2842 | °C | 1001 | hPa | Humid | 35 | 0 | 0 | 24.467 | 150084.8731 | 268920.9035 | 37.213 | 38
688825 | 2018-04-19 16:51 | 8.0661 | Oxy6 (PSt7-10) | 2018-04-04 12:27 | default | 130.4237 | μmol/L | 31.2854 | °C | 1001 | hPa | Humid | 35 | 0 | 0 | 24.469 | 150076.8636 | 268916.7037 | 37.213 | 38
688840 | 2018-04-19 16:51 | 8.0819 | Oxy6 (PSt7-10) | 2018-04-04 12:27 | default | 130.4126 | μmol/L | 31.2984 | °C | 1001 | hPa | Humid | 35 | 0 | 0 | 24.465 | 150075.8551 | 268914.8812 | 37.213 | 38
688853 | 2018-04-19 16:51 | 8.0996 | Oxy6 (PSt7-10) | 2018-04-04 12:27 | default | 130.3198 | μmol/L | 31.3155 | °C | 1001 | hPa | Humid | 35 | 0 | 0 | 24.467 | 150065.9709 | 268918.8952 | 37.213 | 38
688860 | 2018-04-19 16:51 | 8.1153 | Oxy6 (PSt7-10) | 2018-04-04 12:27 | default | 130.3884 | μmol/L | 31.3016 | °C | 1001 | hPa | Humid | 35 | 0 | 0 | 24.466 | 150059.9243 | 268918.0107 | 37.213 | 38
688873 | 2018-04-19 16:51 | 8.1331 | Oxy6 (PSt7-10) | 2018-04-04 12:27 | default | 130.3914 | μmol/L | 31.2983 | °C | 1001 | hPa | Humid | 35 | 0 | 0 | 24.467 | 150059.673 | 268910.0936 | 37.213 | 38
688883 | 2018-04-19 16:51 | 8.1492 | Oxy6 (PSt7-10) | 2018-04-04 12:27 | default | 130.4403 | μmol/L | 31.2944 | °C | 1001 | hPa | Humid | 35 | 0 | 0 | 24.464 | 150055.2213 | 268909.0941 | 37.213 | 38
688893 | 2018-04-19 16:51 | 8.1667 | Oxy6 (PSt7-10) | 2018-04-04 12:27 | default | 130.3779 | μmol/L | 31.3042 | °C | 1001 | hPa | Humid | 35 | 0 | 0 | 24.466 | 150055.1866 | 268915.9197 | 37.213 | 38
688900 | 2018-04-19 16:51 | 8.183 | Oxy6 (PSt7-10) | 2018-04-04 12:27 | default | 130.3688 | μmol/L | 31.3115 | °C | 1001 | hPa | Humid | 35 | 0 | 0 | 24.464 | 150053.9526 | 268901.112 | 37.213 | 38
688906 | 2018-04-19 16:51 | 8.199 | Oxy6 (PSt7-10) | 2018-04-04 12:27 | default | 130.4359 | μmol/L | 31.298 | °C | 1001 | hPa | Humid | 35 | 0 | 0 | 24.463 | 150039.4619 | 268911.2486 | 37.213 | 38
688916 | 2018-04-19 16:51 | 8.2155 | Oxy6 (PSt7-10) | 2018-04-04 12:27 | default | 130.4252 | μmol/L | 31.298 | °C | 1001 | hPa | Humid | 35 | 0 | 0 | 24.464 | 150043.9671 | 268906.3582 | 37.213 | 38
688928 | 2018-04-19 16:51 | 8.2323 | Oxy6 (PSt7-10) | 2018-04-04 12:27 | default | 130.4171 | μmol/L | 31.2973 | °C | 1001 | hPa | Humid | 35 | 0 | 0 | 24.465 | 150044.5936 | 268908.8667 | 37.213 | 38
688942 | 2018-04-19 16:51 | 8.2495 | Oxy6 (PSt7-10) | 2018-04-04 12:27 | default | 130.3754 | μmol/L | 31.3048 | °C | 1001 | hPa | Humid | 35 | 0 | 0 | 24.466 | 150040.8545 | 268902.1079 | 37.213 | 38
688945 | 2018-04-19 16:51 | 8.2653 | Oxy6 (PSt7-10) | 2018-04-04 12:27 | default | 130.3806 | μmol/L | 31.3061 | °C | 1001 | hPa | Humid | 35 | 0 | 0 | 24.465 | 150032.9707 | 268904.1382 | 37.213 | 38
688955 | 2018-04-19 16:51 | 8.2831 | Oxy6 (PSt7-10) | 2018-04-04 12:27 | default | 130.4305 | μmol/L | 31.2993 | °C | 1001 | hPa | Humid | 35 | 0 | 0 | 24.463 | 150041.3108 | 268907.7747 | 37.213 | 38
688972 | 2018-04-19 16:51 | 8.2989 | Oxy6 (PSt7-10) | 2018-04-04 12:27 | default | 130.4857 | μmol/L | 31.2964 | °C | 1001 | hPa | Humid | 35 | 0 | 0 | 24.459 | 150027.9703 | 268902.3816 | 37.213 | 38
688975 | 2018-04-19 16:51 | 8.3158 | Oxy6 (PSt7-10) | 2018-04-04 12:27 | default | 130.4017 | μmol/L | 31.2959 | °C | 1001 | hPa | Humid | 35 | 0 | 0 | 24.467 | 150036.8541 | 268897.2548 | 37.213 | 38
688986 | 2018-04-19 16:51 | 8.3325 | Oxy6 (PSt7-10) | 2018-04-04 12:27 | default | 130.5053 | μmol/L | 31.2891 | °C | 1001 | hPa | Humid | 35 | 0 | 0 | 24.46 | 150028.3601 | 268897.196 | 37.213 | 38
688995 | 2018-04-19 16:51 | 8.3489 | Oxy6 (PSt7-10) | 2018-04-04 12:27 | default | 130.452 | μmol/L | 31.2967 | °C | 1001 | hPa | Humid | 35 | 0 | 0 | 24.462 | 150027.3145 | 268902.8757 | 37.213 | 38
689009 | 2018-04-19 16:51 | 8.368 | Oxy6 (PSt7-10) | 2018-04-04 12:27 | default | 130.4533 | μmol/L | 31.299 | °C | 1001 | hPa | Humid | 35 | 0 | 0 | 24.461 | 150030.5956 | 268908.9272 | 37.213 | 38
689021 | 2018-04-19 16:51 | 8.3827 | Oxy6 (PSt7-10) | 2018-04-04 12:27 | default | 130.4632 | μmol/L | 31.2914 | °C | 1001 | hPa | Humid | 35 | 0 | 0 | 24.463 | 150017.8091 | 268900.38 | 37.213 | 38
689025 | 2018-04-19 16:51 | 8.3992 | Oxy6 (PSt7-10) | 2018-04-04 12:27 | default | 130.3745 | μmol/L | 31.3153 | °C | 1001 | hPa | Humid | 35 | 0 | 0 | 24.462 | 150020.2453 | 268898.4716 | 37.213 | 38
689043 | 2018-04-19 16:51 | 8.4161 | Oxy6 (PSt7-10) | 2018-04-04 12:27 | default | 130.3487 | μmol/L | 31.3215 | °C | 1001 | hPa | Humid | 35 | 0 | 0 | 24.462 | 150024.5463 | 268900.7938 | 37.213 | 38
689050 | 2018-04-19 16:51 | 8.4322 | Oxy6 (PSt7-10) | 2018-04-04 12:27 | default | 130.3373 | μmol/L | 31.3165 | °C | 1001 | hPa | Humid | 35 | 0 | 0 | 24.465 | 150011.9975 | 268891.252 | 37.213 | 38
689059 | 2018-04-19 16:51 | 8.449 | Oxy6 (PSt7-10) | 2018-04-04 12:27 | default | 130.4441 | μmol/L | 31.3012 | °C | 1001 | hPa | Humid | 35 | 0 | 0 | 24.461 | 150013.339 | 268893.5769 | 37.213 | 38
689068 | 2018-04-19 16:51 | 8.4658 | Oxy6 (PSt7-10) | 2018-04-04 12:27 | default | 130.4418 | μmol/L | 31.2992 | °C | 1001 | hPa | Humid | 35 | 0 | 0 | 24.462 | 150015.8197 | 268897.6475 | 37.213 | 38
689084 | 2018-04-19 16:51 | 8.4823 | Oxy6 (PSt7-10) | 2018-04-04 12:27 | default | 130.4055 | μmol/L | 31.3131 | °C | 1001 | hPa | Humid | 35 | 0 | 0 | 24.46 | 150014.4432 | 268900.0712 | 37.213 | 38
689089 | 2018-04-19 16:51 | 8.4989 | Oxy6 (PSt7-10) | 2018-04-04 12:27 | default | 130.3983 | μmol/L | 31.3148 | °C | 1001 | hPa | Humid | 35 | 0 | 0 | 24.46 | 150007.3318 | 268892.88 | 37.213 | 38
689095 | 2018-04-19 16:51 | 8.5153 | Oxy6 (PSt7-10) | 2018-04-04 12:27 | default | 130.4415 | μmol/L | 31.3044 | °C | 1001 | hPa | Humid | 35 | 0 | 0 | 24.46 | 150001.4779 | 268888.3596 | 37.213 | 38
689105 | 2018-04-19 16:51 | 8.5321 | Oxy6 (PSt7-10) | 2018-04-04 12:27 | default | 130.4191 | μmol/L | 31.3098 | °C | 1001 | hPa | Humid | 35 | 0 | 0 | 24.46 | 150006.7597 | 268879.8673 | 37.213 | 38
689119 | 2018-04-19 16:51 | 8.5493 | Oxy6 (PSt7-10) | 2018-04-04 12:27 | default | 130.4233 | μmol/L | 31.3062 | °C | 1001 | hPa | Humid | 35 | 0 | 0 | 24.461 | 150006.6832 | 268882.8263 | 37.213 | 38
689129 | 2018-04-19 16:51 | 8.5653 | Oxy6 (PSt7-10) | 2018-04-04 12:27 | default | 130.4368 | μmol/L | 31.3133 | °C | 1001 | hPa | Humid | 35 | 0 | 0 | 24.457 | 149997.8117 | 268882.8971 | 37.213 | 38
689140 | 2018-04-19 16:51 | 8.5827 | Oxy6 (PSt7-10) | 2018-04-04 12:27 | default | 130.4115 | μmol/L | 31.3142 | °C | 1001 | hPa | Humid | 35 | 0 | 0 | 24.459 | 149996.1021 | 268891.0167 | 37.213 | 38
689147 | 2018-04-19 16:51 | 8.5998 | Oxy6 (PSt7-10) | 2018-04-04 12:27 | default | 130.4022 | μmol/L | 31.3164 | °C | 1001 | hPa | Humid | 35 | 0 | 0 | 24.459 | 150002.6568 | 268894.2928 | 37.213 | 38
689156 | 2018-04-19 16:51 | 8.6159 | Oxy6 (PSt7-10) | 2018-04-04 12:27 | default | 130.5126 | μmol/L | 31.2951 | °C | 1001 | hPa | Humid | 35 | 0 | 0 | 24.457 | 149998.3267 | 268886.1254 | 37.213 | 38
689173 | 2018-04-19 16:51 | 8.6322 | Oxy6 (PSt7-10) | 2018-04-04 12:27 | default | 130.4315 | μmol/L | 31.312 | °C | 1001 | hPa | Humid | 35 | 0 | 0 | 24.458 | 149984.1174 | 268878.6277 | 37.213 | 38
689176 | 2018-04-19 16:51 | 8.6491 | Oxy6 (PSt7-10) | 2018-04-04 12:27 | default | 130.491 | μmol/L | 31.2977 | °C | 1001 | hPa | Humid | 35 | 0 | 0 | 24.458 | 149985.7547 | 268888.5157 | 37.213 | 38
689189 | 2018-04-19 16:51 | 8.6657 | Oxy6 (PSt7-10) | 2018-04-04 12:27 | default | 130.4392 | μmol/L | 31.3127 | °C | 1001 | hPa | Humid | 35 | 0 | 0 | 24.457 | 149981.4706 | 268877.1849 | 37.213 | 38
689203 | 2018-04-19 16:51 | 8.6825 | Oxy6 (PSt7-10) | 2018-04-04 12:27 | default | 130.4788 | μmol/L | 31.3058 | °C | 1001 | hPa | Humid | 35 | 0 | 0 | 24.456 | 149979.9031 | 268880.2906 | 37.213 | 38
689213 | 2018-04-19 16:51 | 8.6988 | Oxy6 (PSt7-10) | 2018-04-04 12:27 | default | 130.5149 | μmol/L | 31.3023 | °C | 1001 | hPa | Humid | 35 | 0 | 0 | 24.454 | 149981.5494 | 268869.5001 | 37.213 | 38
689218 | 2018-04-19 16:51 | 8.7157 | Oxy6 (PSt7-10) | 2018-04-04 12:27 | default | 130.4168 | μmol/L | 31.3207 | °C | 1001 | hPa | Humid | 35 | 0 | 0 | 24.456 | 149982.1696 | 268889.8936 | 37.213 | 38
689231 | 2018-04-19 16:51 | 8.7325 | Oxy6 (PSt7-10) | 2018-04-04 12:27 | default | 130.4196 | μmol/L | 31.3148 | °C | 1001 | hPa | Humid | 35 | 0 | 0 | 24.458 | 149978.3325 | 268881.4455 | 37.213 | 38
689243 | 2018-04-19 16:51 | 8.7489 | Oxy6 (PSt7-10) | 2018-04-04 12:27 | default | 130.4538 | μmol/L | 31.3144 | °C | 1001 | hPa | Humid | 35 | 0 | 0 | 24.455 | 149978.9384 | 268880.6666 | 37.213 | 38
689248 | 2018-04-19 16:51 | 8.7656 | Oxy6 (PSt7-10) | 2018-04-04 12:27 | default | 130.4433 | μmol/L | 31.3169 | °C | 1001 | hPa | Humid | 35 | 0 | 0 | 24.455 | 149976.314 | 268884.6874 | 37.213 | 38
689262 | 2018-04-19 16:51 | 8.7826 | Oxy6 (PSt7-10) | 2018-04-04 12:27 | default | 130.3688 | μmol/L | 31.3244 | °C | 1001 | hPa | Humid | 35 | 0 | 0 | 24.459 | 149968.1237 | 268877.9849 | 37.213 | 38
689266 | 2018-04-19 16:51 | 8.7988 | Oxy6 (PSt7-10) | 2018-04-04 12:27 | default | 130.5237 | μmol/L | 31.2924 | °C | 1001 | hPa | Humid | 35 | 0 | 0 | 24.457 | 149966.7046 | 268874.648 | 37.213 | 38
689276 | 2018-04-19 16:51 | 8.8159 | Oxy6 (PSt7-10) | 2018-04-04 12:27 | default | 130.4599 | μmol/L | 31.3078 | °C | 1001 | hPa | Humid | 35 | 0 | 0 | 24.457 | 149979.2065 | 268881.8695 | 37.213 | 38
689292 | 2018-04-19 16:52 | 8.8323 | Oxy6 (PSt7-10) | 2018-04-04 12:27 | default | 130.5063 | μmol/L | 31.3018 | °C | 1001 | hPa | Humid | 35 | 0 | 0 | 24.455 | 149969.9919 | 268883.4525 | 37.213 | 38
689304 | 2018-04-19 16:52 | 8.8489 | Oxy6 (PSt7-10) | 2018-04-04 12:27 | default | 130.4736 | μmol/L | 31.2993 | °C | 1001 | hPa | Humid | 35 | 0 | 0 | 24.459 | 149966.9013 | 268888.4947 | 37.213 | 38
689309 | 2018-04-19 16:52 | 8.8653 | Oxy6 (PSt7-10) | 2018-04-04 12:27 | default | 130.5041 | μmol/L | 31.3023 | °C | 1001 | hPa | Humid | 35 | 0 | 0 | 24.455 | 149973.5347 | 268873.1852 | 37.213 | 38
689322 | 2018-04-19 16:52 | 8.8823 | Oxy6 (PSt7-10) | 2018-04-04 12:27 | default | 130.4563 | μmol/L | 31.3138 | °C | 1001 | hPa | Humid | 35 | 0 | 0 | 24.455 | 149975.0008 | 268883.6043 | 37.213 | 38
689333 | 2018-04-19 16:52 | 8.8989 | Oxy6 (PSt7-10) | 2018-04-04 12:27 | default | 130.4921 | μmol/L | 31.3078 | °C | 1001 | hPa | Humid | 35 | 0 | 0 | 24.454 | 149964.7095 | 268875.6126 | 37.213 | 38
689335 | 2018-04-19 16:52 | 8.9154 | Oxy6 (PSt7-10) | 2018-04-04 12:27 | default | 130.473 | μmol/L | 31.3124 | °C | 1001 | hPa | Humid | 35 | 0 | 0 | 24.454 | 149965.8013 | 268875.4865 | 37.213 | 38
689345 | 2018-04-19 16:52 | 8.9319 | Oxy6 (PSt7-10) | 2018-04-04 12:27 | default | 130.4686 | μmol/L | 31.3108 | °C | 1001 | hPa | Humid | 35 | 0 | 0 | 24.455 | 149955.114 | 268873.6443 | 37.213 | 38
689356 | 2018-04-19 16:52 | 8.9493 | Oxy6 (PSt7-10) | 2018-04-04 12:27 | default | 130.4849 | μmol/L | 31.3095 | °C | 1001 | hPa | Humid | 35 | 0 | 0 | 24.454 | 149957.8587 | 268887.706 | 37.213 | 38
689372 | 2018-04-19 16:52 | 8.9658 | Oxy6 (PSt7-10) | 2018-04-04 12:27 | default | 130.5262 | μmol/L | 31.3022 | °C | 1001 | hPa | Humid | 35 | 0 | 0 | 24.453 | 149957.435 | 268875.0955 | 37.213 | 38
689382 | 2018-04-19 16:52 | 8.9827 | Oxy6 (PSt7-10) | 2018-04-04 12:27 | default | 130.482 | μmol/L | 31.3076 | °C | 1001 | hPa | Humid | 35 | 0 | 0 | 24.455 | 149956.1163 | 268882.0616 | 37.213 | 38
689389 | 2018-04-19 16:52 | 8.9994 | Oxy6 (PSt7-10) | 2018-04-04 12:27 | default | 130.5429 | μmol/L | 31.2956 | °C | 1001 | hPa | Humid | 35 | 0 | 0 | 24.454 | 149958.3838 | 268874.9755 | 37.213 | 38
689396 | 2018-04-19 16:52 | 9.0153 | Oxy6 (PSt7-10) | 2018-04-04 12:27 | default | 130.5331 | μmol/L | 31.2928 | °C | 1001 | hPa | Humid | 35 | 0 | 0 | 24.456 | 149957.1532 | 268873.3538 | 37.213 | 38
689412 | 2018-04-19 16:52 | 9.0321 | Oxy6 (PSt7-10) | 2018-04-04 12:27 | default | 130.3844 | μmol/L | 31.331 | °C | 1001 | hPa | Humid | 35 | 0 | 0 | 24.455 | 149949.2797 | 268875.2801 | 37.213 | 38
689417 | 2018-04-19 16:52 | 9.0489 | Oxy6 (PSt7-10) | 2018-04-04 12:27 | default | 130.3998 | μmol/L | 31.3273 | °C | 1001 | hPa | Humid | 35 | 0 | 0 | 24.455 | 149947.1154 | 268877.8217 | 37.213 | 38
689425 | 2018-04-19 16:52 | 9.0661 | Oxy6 (PSt7-10) | 2018-04-04 12:27 | default | 130.4456 | μmol/L | 31.3318 | °C | 1001 | hPa | Humid | 35 | 0 | 0 | 24.449 | 149951.9456 | 268874.3637 | 37.213 | 38
689435 | 2018-04-19 16:52 | 9.082 | Oxy6 (PSt7-10) | 2018-04-04 12:27 | default | 130.5383 | μmol/L | 31.3044 | °C | 1001 | hPa | Humid | 35 | 0 | 0 | 24.451 | 149944.1045 | 268875.4965 | 37.213 | 38
689450 | 2018-04-19 16:52 | 9.099 | Oxy6 (PSt7-10) | 2018-04-04 12:27 | default | 130.4861 | μmol/L | 31.3118 | °C | 1001 | hPa | Humid | 35 | 0 | 0 | 24.453 | 149947.6701 | 268868.6947 | 37.213 | 38
689463 | 2018-04-19 16:52 | 9.1153 | Oxy6 (PSt7-10) | 2018-04-04 12:27 | default | 130.4869 | μmol/L | 31.3168 | °C | 1001 | hPa | Humid | 35 | 0 | 0 | 24.451 | 149939.3683 | 268869.3974 | 37.213 | 38
689466 | 2018-04-19 16:52 | 9.1327 | Oxy6 (PSt7-10) | 2018-04-04 12:27 | default | 130.4688 | μmol/L | 31.3159 | °C | 1001 | hPa | Humid | 35 | 0 | 0 | 24.453 | 149935.6469 | 268871.6785 | 37.213 | 38
689480 | 2018-04-19 16:52 | 9.1494 | Oxy6 (PSt7-10) | 2018-04-04 12:27 | default | 130.5158 | μmol/L | 31.3047 | °C | 1001 | hPa | Humid | 35 | 0 | 0 | 24.453 | 149944.0203 | 268868.4281 | 37.213 | 38
689486 | 2018-04-19 16:52 | 9.1656 | Oxy6 (PSt7-10) | 2018-04-04 12:27 | default | 130.5224 | μmol/L | 31.3057 | °C | 1001 | hPa | Humid | 35 | 0 | 0 | 24.452 | 149935.7642 | 268867.2301 | 37.213 | 38
689498 | 2018-04-19 16:52 | 9.1822 | Oxy6 (PSt7-10) | 2018-04-04 12:27 | default | 130.5555 | μmol/L | 31.3029 | °C | 1001 | hPa | Humid | 35 | 0 | 0 | 24.45 | 149934.6797 | 268872.9084 | 37.213 | 38
689513 | 2018-04-19 16:52 | 9.1987 | Oxy6 (PSt7-10) | 2018-04-04 12:27 | default | 130.5122 | μmol/L | 31.3133 | °C | 1001 | hPa | Humid | 35 | 0 | 0 | 24.45 | 149932.6336 | 268857.3615 | 37.213 | 38
689517 | 2018-04-19 16:52 | 9.2157 | Oxy6 (PSt7-10) | 2018-04-04 12:27 | default | 130.5072 | μmol/L | 31.3093 | °C | 1001 | hPa | Humid | 35 | 0 | 0 | 24.452 | 149928.0678 | 268857.8683 | 37.213 | 38
689530 | 2018-04-19 16:52 | 9.2325 | Oxy6 (PSt7-10) | 2018-04-04 12:27 | default | 130.5192 | μmol/L | 31.3116 | °C | 1001 | hPa | Humid | 35 | 0 | 0 | 24.45 | 149930.1152 | 268867.5153 | 37.213 | 38
689536 | 2018-04-19 16:52 | 9.2493 | Oxy6 (PSt7-10) | 2018-04-04 12:27 | default | 130.4782 | μmol/L | 31.3137 | °C | 1001 | hPa | Humid | 35 | 0 | 0 | 24.453 | 149926.2475 | 268865.5651 | 37.213 | 38
689553 | 2018-04-19 16:52 | 9.2654 | Oxy6 (PSt7-10) | 2018-04-04 12:27 | default | 130.5318 | μmol/L | 31.3112 | °C | 1001 | hPa | Humid | 35 | 0 | 0 | 24.449 | 149920.3223 | 268863.0291 | 37.213 | 38
689558 | 2018-04-19 16:52 | 9.2823 | Oxy6 (PSt7-10) | 2018-04-04 12:27 | default | 130.4723 | μmol/L | 31.3177 | °C | 1001 | hPa | Humid | 35 | 0 | 0 | 24.452 | 149925.1947 | 268864.0459 | 37.213 | 38
689570 | 2018-04-19 16:52 | 9.2994 | Oxy6 (PSt7-10) | 2018-04-04 12:27 | default | 130.5105 | μmol/L | 31.3085 | °C | 1001 | hPa | Humid | 35 | 0 | 0 | 24.452 | 149923.3178 | 268861.0557 | 37.213 | 38
689576 | 2018-04-19 16:52 | 9.3158 | Oxy6 (PSt7-10) | 2018-04-04 12:27 | default | 130.5973 | μmol/L | 31.2981 | °C | 1001 | hPa | Humid | 35 | 0 | 0 | 24.448 | 149921.6862 | 268854.2078 | 37.213 | 38
689593 | 2018-04-19 16:52 | 9.3327 | Oxy6 (PSt7-10) | 2018-04-04 12:27 | default | 130.5589 | μmol/L | 31.3047 | °C | 1001 | hPa | Humid | 35 | 0 | 0 | 24.449 | 149910.1397 | 268851.0789 | 37.213 | 38
689601 | 2018-04-19 16:52 | 9.3489 | Oxy6 (PSt7-10) | 2018-04-04 12:27 | default | 130.5568 | μmol/L | 31.3026 | °C | 1001 | hPa | Humid | 35 | 0 | 0 | 24.45 | 149916.2347 | 268850.2014 | 37.213 | 38
689612 | 2018-04-19 16:52 | 9.3661 | Oxy6 (PSt7-10) | 2018-04-04 12:27 | default | 130.4204 | μmol/L | 31.3353 | °C | 1001 | hPa | Humid | 35 | 0 | 0 | 24.45 | 149907.419 | 268855.5822 | 37.213 | 38
689617 | 2018-04-19 16:52 | 9.3821 | Oxy6 (PSt7-10) | 2018-04-04 12:27 | default | 130.4915 | μmol/L | 31.3157 | °C | 1001 | hPa | Humid | 35 | 0 | 0 | 24.451 | 149906.3814 | 268852.5715 | 37.213 | 38
689626 | 2018-04-19 16:52 | 9.399 | Oxy6 (PSt7-10) | 2018-04-04 12:27 | default | 130.5828 | μmol/L | 31.3041 | °C | 1001 | hPa | Humid | 35 | 0 | 0 | 24.447 | 149908.0024 | 268861.1716 | 37.213 | 38
689641 | 2018-04-19 16:52 | 9.4165 | Oxy6 (PSt7-10) | 2018-04-04 12:27 | default | 130.5674 | μmol/L | 31.313 | °C | 1001 | hPa | Humid | 35 | 0 | 0 | 24.445 | 149905.9083 | 268860.0322 | 37.213 | 38
689652 | 2018-04-19 16:52 | 9.4323 | Oxy6 (PSt7-10) | 2018-04-04 12:27 | default | 130.5729 | μmol/L | 31.3117 | °C | 1001 | hPa | Humid | 35 | 0 | 0 | 24.445 | 149896.0724 | 268842.4842 | 37.213 | 38
689659 | 2018-04-19 16:52 | 9.4491 | Oxy6 (PSt7-10) | 2018-04-04 12:27 | default | 130.4796 | μmol/L | 31.3289 | °C | 1001 | hPa | Humid | 35 | 0 | 0 | 24.447 | 149894.6572 | 268844.6815 | 37.213 | 38
689668 | 2018-04-19 16:52 | 9.4659 | Oxy6 (PSt7-10) | 2018-04-04 12:27 | default | 130.4854 | μmol/L | 31.3223 | °C | 1001 | hPa | Humid | 35 | 0 | 0 | 24.449 | 149898.8938 | 268848.5352 | 37.213 | 38
689684 | 2018-04-19 16:52 | 9.4821 | Oxy6 (PSt7-10) | 2018-04-04 12:27 | default | 130.535 | μmol/L | 31.313 | °C | 1001 | hPa | Humid | 35 | 0 | 0 | 24.448 | 149890.8245 | 268842.1331 | 37.213 | 38
689686 | 2018-04-19 16:52 | 9.4987 | Oxy6 (PSt7-10) | 2018-04-04 12:27 | default | 130.5473 | μmol/L | 31.3152 | °C | 1001 | hPa | Humid | 35 | 0 | 0 | 24.446 | 149882.0064 | 268832.899 | 37.213 | 38
689697 | 2018-04-19 16:52 | 9.5158 | Oxy6 (PSt7-10) | 2018-04-04 12:27 | default | 130.5465 | μmol/L | 31.3128 | °C | 1001 | hPa | Humid | 35 | 0 | 0 | 24.447 | 149896.4327 | 268858.3372 | 37.213 | 38
689714 | 2018-04-19 16:52 | 9.532 | Oxy6 (PSt7-10) | 2018-04-04 12:27 | default | 130.5245 | μmol/L | 31.3155 | °C | 1001 | hPa | Humid | 35 | 0 | 0 | 24.448 | 149882.2116 | 268849.8165 | 37.213 | 38
689718 | 2018-04-19 16:52 | 9.5496 | Oxy6 (PSt7-10) | 2018-04-04 12:27 | default | 130.5744 | μmol/L | 31.3113 | °C | 1001 | hPa | Humid | 35 | 0 | 0 | 24.445 | 149883.9799 | 268856.7216 | 37.213 | 38
689730 | 2018-04-19 16:52 | 9.5653 | Oxy6 (PSt7-10) | 2018-04-04 12:27 | default | 130.5739 | μmol/L | 31.314 | °C | 1001 | hPa | Humid | 35 | 0 | 0 | 24.444 | 149868.072 | 268848.9065 | 37.213 | 38
689736 | 2018-04-19 16:52 | 9.5825 | Oxy6 (PSt7-10) | 2018-04-04 12:27 | default | 130.6191 | μmol/L | 31.3032 | °C | 1001 | hPa | Humid | 35 | 0 | 0 | 24.444 | 149869.0958 | 268841.3258 | 37.213 | 38
689748 | 2018-04-19 16:52 | 9.5997 | Oxy6 (PSt7-10) | 2018-04-04 12:27 | default | 130.5597 | μmol/L | 31.3122 | °C | 1001 | hPa | Humid | 35 | 0 | 0 | 24.446 | 149862.4342 | 268848.4879 | 37.213 | 38
689757 | 2018-04-19 16:52 | 9.6161 | Oxy6 (PSt7-10) | 2018-04-04 12:27 | default | 130.5735 | μmol/L | 31.3115 | °C | 1001 | hPa | Humid | 35 | 0 | 0 | 24.445 | 149870.947 | 268838.8624 | 37.213 | 38
689769 | 2018-04-19 16:52 | 9.6321 | Oxy6 (PSt7-10) | 2018-04-04 12:27 | default | 130.5994 | μmol/L | 31.3079 | °C | 1001 | hPa | Humid | 35 | 0 | 0 | 24.444 | 149862.8392 | 268838.9528 | 37.213 | 38
689779 | 2018-04-19 16:52 | 9.6493 | Oxy6 (PSt7-10) | 2018-04-04 12:27 | default | 130.5633 | μmol/L | 31.3088 | °C | 1001 | hPa | Humid | 35 | 0 | 0 | 24.447 | 149867.4381 | 268838.6177 | 37.213 | 38
689785 | 2018-04-19 16:52 | 9.666 | Oxy6 (PSt7-10) | 2018-04-04 12:27 | default | 130.5081 | μmol/L | 31.3246 | °C | 1001 | hPa | Humid | 35 | 0 | 0 | 24.446 | 149856.5943 | 268843.0161 | 37.213 | 38
689797 | 2018-04-19 16:52 | 9.6824 | Oxy6 (PSt7-10) | 2018-04-04 12:27 | default | 130.5192 | μmol/L | 31.3297 | °C | 1001 | hPa | Humid | 35 | 0 | 0 | 24.443 | 149861.2121 | 268848.273 | 37.213 | 38
689808 | 2018-04-19 16:52 | 9.6993 | Oxy6 (PSt7-10) | 2018-04-04 12:27 | default | 130.5419 | μmol/L | 31.332 | °C | 1001 | hPa | Humid | 35 | 0 | 0 | 24.44 | 149854.8126 | 268831.5467 | 37.213 | 38
689815 | 2018-04-19 16:52 | 9.716 | Oxy6 (PSt7-10) | 2018-04-04 12:27 | default | 130.5645 | μmol/L | 31.3163 | °C | 1001 | hPa | Humid | 35 | 0 | 0 | 24.444 | 149854.4079 | 268847.1739 | 37.213 | 38
689831 | 2018-04-19 16:52 | 9.7323 | Oxy6 (PSt7-10) | 2018-04-04 12:27 | default | 130.5333 | μmol/L | 31.3212 | °C | 1001 | hPa | Humid | 35 | 0 | 0 | 24.445 | 149846.9661 | 268835.8367 | 37.213 | 38
689838 | 2018-04-19 16:52 | 9.7486 | Oxy6 (PSt7-10) | 2018-04-04 12:27 | default | 130.5276 | μmol/L | 31.3199 | °C | 1001 | hPa | Humid | 35 | 0 | 0 | 24.446 | 149846.4953 | 268830.8456 | 37.213 | 38
689851 | 2018-04-19 16:52 | 9.7656 | Oxy6 (PSt7-10) | 2018-04-04 12:27 | default | 130.5556 | μmol/L | 31.3236 | °C | 1001 | hPa | Humid | 35 | 0 | 0 | 24.442 | 149855.9649 | 268847.5675 | 37.213 | 38
689860 | 2018-04-19 16:52 | 9.7823 | Oxy6 (PSt7-10) | 2018-04-04 12:27 | default | 130.5906 | μmol/L | 31.3126 | °C | 1001 | hPa | Humid | 35 | 0 | 0 | 24.443 | 149844.9988 | 268843.9134 | 37.213 | 38
689870 | 2018-04-19 16:52 | 9.7996 | Oxy6 (PSt7-10) | 2018-04-04 12:27 | default | 130.4675 | μmol/L | 31.3369 | °C | 1001 | hPa | Humid | 35 | 0 | 0 | 24.445 | 149838.7982 | 268843.1804 | 37.213 | 38
689883 | 2018-04-19 16:52 | 9.8158 | Oxy6 (PSt7-10) | 2018-04-04 12:27 | default | 130.5661 | μmol/L | 31.3185 | °C | 1001 | hPa | Humid | 35 | 0 | 0 | 24.443 | 149831.7067 | 268839.2463 | 37.213 | 38
689893 | 2018-04-19 16:53 | 9.8322 | Oxy6 (PSt7-10) | 2018-04-04 12:27 | default | 130.5452 | μmol/L | 31.3286 | °C | 1001 | hPa | Humid | 35 | 0 | 0 | 24.441 | 149836.0592 | 268841.9993 | 37.213 | 38
689901 | 2018-04-19 16:53 | 9.8493 | Oxy6 (PSt7-10) | 2018-04-04 12:27 | default | 130.5325 | μmol/L | 31.3265 | °C | 1001 | hPa | Humid | 35 | 0 | 0 | 24.443 | 149836.9517 | 268849.0375 | 37.213 | 38
689905 | 2018-04-19 16:53 | 9.8656 | Oxy6 (PSt7-10) | 2018-04-04 12:27 | default | 130.5891 | μmol/L | 31.3207 | °C | 1001 | hPa | Humid | 35 | 0 | 0 | 24.44 | 149836.664 | 268837.8774 | 37.213 | 38
689916 | 2018-04-19 16:53 | 9.8823 | Oxy6 (PSt7-10) | 2018-04-04 12:27 | default | 130.58 | μmol/L | 31.3203 | °C | 1001 | hPa | Humid | 35 | 0 | 0 | 24.441 | 149845.9052 | 268846.3856 | 37.213 | 38
689927 | 2018-04-19 16:53 | 9.8986 | Oxy6 (PSt7-10) | 2018-04-04 12:27 | default | 130.5664 | μmol/L | 31.321 | °C | 1001 | hPa | Humid | 35 | 0 | 0 | 24.442 | 149826.9951 | 268836.4178 | 37.213 | 38
689935 | 2018-04-19 16:53 | 9.916 | Oxy6 (PSt7-10) | 2018-04-04 12:27 | default | 130.6381 | μmol/L | 31.3115 | °C | 1001 | hPa | Humid | 35 | 0 | 0 | 24.439 | 149827.6809 | 268840.6809 | 37.213 | 38
689946 | 2018-04-19 16:53 | 9.9327 | Oxy6 (PSt7-10) | 2018-04-04 12:27 | default | 130.6141 | μmol/L | 31.3199 | °C | 1001 | hPa | Humid | 35 | 0 | 0 | 24.438 | 149839.5532 | 268844.4759 | 37.213 | 38
689962 | 2018-04-19 16:53 | 9.9489 | Oxy6 (PSt7-10) | 2018-04-04 12:27 | default | 130.6259 | μmol/L | 31.3196 | °C | 1001 | hPa | Humid | 35 | 0 | 0 | 24.437 | 149815.9781 | 268842.2413 | 37.213 | 38
689973 | 2018-04-19 16:53 | 9.9656 | Oxy6 (PSt7-10) | 2018-04-04 12:27 | default | 130.591 | μmol/L | 31.3228 | °C | 1001 | hPa | Humid | 35 | 0 | 0 | 24.439 | 149819.6002 | 268823.8644 | 37.213 | 38
689977 | 2018-04-19 16:53 | 9.9827 | Oxy6 (PSt7-10) | 2018-04-04 12:27 | default | 130.5965 | μmol/L | 31.3138 | °C | 1001 | hPa | Humid | 35 | 0 | 0 | 24.442 | 149819.8963 | 268829.3332 | 37.213 | 38
689993 | 2018-04-19 16:53 | 9.9986 | Oxy6 (PSt7-10) | 2018-04-04 12:27 | default | 130.5402 | μmol/L | 31.335 | °C | 1001 | hPa | Humid | 35 | 0 | 0 | 24.439 | 149825.0533 | 268830.9956 | 37.213 | 38
690002 | 2018-04-19 16:53 | 10.0163 | Oxy6 (PSt7-10) | 2018-04-04 12:27 | default | 130.5116 | μmol/L | 31.3393 | °C | 1001 | hPa | Humid | 35 | 0 | 0 | 24.44 | 149818.937 | 268830.532 | 37.213 | 38
690006 | 2018-04-19 16:53 | 10.032 | Oxy6 (PSt7-10) | 2018-04-04 12:27 | default | 130.6279 | μmol/L | 31.3192 | °C | 1001 | hPa | Humid | 35 | 0 | 0 | 24.437 | 149814.1795 | 268821.7553 | 37.213 | 38
690018 | 2018-04-19 16:53 | 10.0494 | Oxy6 (PSt7-10) | 2018-04-04 12:27 | default | 130.6042 | μmol/L | 31.3249 | °C | 1001 | hPa | Humid | 35 | 0 | 0 | 24.437 | 149805.5348 | 268834.8667 | 37.213 | 38
690031 | 2018-04-19 16:53 | 10.0658 | Oxy6 (PSt7-10) | 2018-04-04 12:27 | default | 130.599 | μmol/L | 31.3235 | °C | 1001 | hPa | Humid | 35 | 0 | 0 | 24.438 | 149810.6886 | 268832.0122 | 37.213 | 38
690041 | 2018-04-19 16:53 | 10.0825 | Oxy6 (PSt7-10) | 2018-04-04 12:27 | default | 130.5669 | μmol/L | 31.3286 | °C | 1001 | hPa | Humid | 35 | 0 | 0 | 24.439 | 149806.0044 | 268825.3033 | 37.213 | 38
690050 | 2018-04-19 16:53 | 10.0995 | Oxy6 (PSt7-10) | 2018-04-04 12:27 | default | 130.6076 | μmol/L | 31.3215 | °C | 1001 | hPa | Humid | 35 | 0 | 0 | 24.438 | 149804.6314 | 268823.2341 | 37.213 | 38
690056 | 2018-04-19 16:53 | 10.1155 | Oxy6 (PSt7-10) | 2018-04-04 12:27 | default | 130.6097 | μmol/L | 31.3235 | °C | 1001 | hPa | Humid | 35 | 0 | 0 | 24.437 | 149802.876 | 268829.0287 | 37.213 | 38
690068 | 2018-04-19 16:53 | 10.1319 | Oxy6 (PSt7-10) | 2018-04-04 12:27 | default | 130.5758 | μmol/L | 31.3239 | °C | 1001 | hPa | Humid | 35 | 0 | 0 | 24.44 | 149800.1919 | 268819.6114 | 37.213 | 38
690077 | 2018-04-19 16:53 | 10.1498 | Oxy6 (PSt7-10) | 2018-04-04 12:27 | default | 130.5554 | μmol/L | 31.3365 | °C | 1001 | hPa | Humid | 35 | 0 | 0 | 24.437 | 149788.9629 | 268831.8556 | 37.213 | 38
690092 | 2018-04-19 16:53 | 10.1654 | Oxy6 (PSt7-10) | 2018-04-04 12:27 | default | 130.6161 | μmol/L | 31.3272 | °C | 1001 | hPa | Humid | 35 | 0 | 0 | 24.435 | 149783.636 | 268823.9226 | 37.213 | 38
690100 | 2018-04-19 16:53 | 10.1822 | Oxy6 (PSt7-10) | 2018-04-04 12:27 | default | 130.6066 | μmol/L | 31.3294 | °C | 1001 | hPa | Humid | 35 | 0 | 0 | 24.435 | 149780.5799 | 268821.5368 | 37.213 | 38
690108 | 2018-04-19 16:53 | 10.1986 | Oxy6 (PSt7-10) | 2018-04-04 12:27 | default | 130.6623 | μmol/L | 31.3187 | °C | 1001 | hPa | Humid | 35 | 0 | 0 | 24.434 | 149776.0277 | 268820.63 | 37.213 | 38
690121 | 2018-04-19 16:53 | 10.2175 | Oxy6 (PSt7-10) | 2018-04-04 12:27 | default | 130.6263 | μmol/L | 31.3221 | °C | 1001 | hPa | Humid | 35 | 0 | 0 | 24.436 | 149782.6755 | 268824.8073 | 37.213 | 38
690133 | 2018-04-19 16:53 | 10.2327 | Oxy6 (PSt7-10) | 2018-04-04 12:27 | default | 130.6321 | μmol/L | 31.3233 | °C | 1001 | hPa | Humid | 35 | 0 | 0 | 24.435 | 149773.9072 | 268830.9095 | 37.213 | 38
690140 | 2018-04-19 16:53 | 10.2508 | Oxy6 (PSt7-10) | 2018-04-04 12:27 | default | 130.6845 | μmol/L | 31.3185 | °C | 1001 | hPa | Humid | 35 | 0 | 0 | 24.432 | 149778.4315 | 268830.4119 | 37.213 | 38
690147 | 2018-04-19 16:53 | 10.2654 | Oxy6 (PSt7-10) | 2018-04-04 12:27 | default | 130.6612 | μmol/L | 31.319 | °C | 1001 | hPa | Humid | 35 | 0 | 0 | 24.434 | 149766.0068 | 268812.5989 | 37.213 | 38
690156 | 2018-04-19 16:53 | 10.2828 | Oxy6 (PSt7-10) | 2018-04-04 12:27 | default | 130.6664 | μmol/L | 31.3125 | °C | 1001 | hPa | Humid | 35 | 0 | 0 | 24.436 | 149770.9717 | 268814.0777 | 37.213 | 38
690171 | 2018-04-19 16:53 | 10.2988 | Oxy6 (PSt7-10) | 2018-04-04 12:27 | default | 130.6238 | μmol/L | 31.3253 | °C | 1001 | hPa | Humid | 35 | 0 | 0 | 24.435 | 149758.5542 | 268814.5952 | 37.213 | 38
690179 | 2018-04-19 16:53 | 10.3157 | Oxy6 (PSt7-10) | 2018-04-04 12:27 | default | 130.6001 | μmol/L | 31.3284 | °C | 1001 | hPa | Humid | 35 | 0 | 0 | 24.436 | 149761.0324 | 268819.3005 | 37.213 | 38
690192 | 2018-04-19 16:53 | 10.3326 | Oxy6 (PSt7-10) | 2018-04-04 12:27 | default | 130.6067 | μmol/L | 31.3346 | °C | 1001 | hPa | Humid | 35 | 0 | 0 | 24.433 | 149750.6543 | 268811.0851 | 37.213 | 38
690200 | 2018-04-19 16:53 | 10.3488 | Oxy6 (PSt7-10) | 2018-04-04 12:27 | default | 130.6092 | μmol/L | 31.334 | °C | 1001 | hPa | Humid | 35 | 0 | 0 | 24.433 | 149754.5188 | 268825.5945 | 37.213 | 38
690210 | 2018-04-19 16:53 | 10.3654 | Oxy6 (PSt7-10) | 2018-04-04 12:27 | default | 130.6755 | μmol/L | 31.3284 | °C | 1001 | hPa | Humid | 35 | 0 | 0 | 24.429 | 149756.6601 | 268820.1423 | 37.213 | 38
690223 | 2018-04-19 16:53 | 10.3827 | Oxy6 (PSt7-10) | 2018-04-04 12:27 | default | 130.6425 | μmol/L | 31.3312 | °C | 1001 | hPa | Humid | 35 | 0 | 0 | 24.431 | 149762.3239 | 268823.7095 | 37.213 | 38
690229 | 2018-04-19 16:53 | 10.3996 | Oxy6 (PSt7-10) | 2018-04-04 12:27 | default | 130.6428 | μmol/L | 31.3285 | °C | 1001 | hPa | Humid | 35 | 0 | 0 | 24.432 | 149762.9831 | 268820.5441 | 37.213 | 38
690235 | 2018-04-19 16:53 | 10.4154 | Oxy6 (PSt7-10) | 2018-04-04 12:27 | default | 130.5794 | μmol/L | 31.3334 | °C | 1001 | hPa | Humid | 35 | 0 | 0 | 24.436 | 149746.3473 | 268816.0861 | 37.213 | 38
690250 | 2018-04-19 16:53 | 10.4322 | Oxy6 (PSt7-10) | 2018-04-04 12:27 | default | 130.6616 | μmol/L | 31.3292 | °C | 1001 | hPa | Humid | 35 | 0 | 0 | 24.43 | 149747.1661 | 268831.4442 | 37.213 | 38
690256 | 2018-04-19 16:53 | 10.4494 | Oxy6 (PSt7-10) | 2018-04-04 12:27 | default | 130.6362 | μmol/L | 31.3224 | °C | 1001 | hPa | Humid | 35 | 0 | 0 | 24.435 | 149743.5221 | 268836.056 | 37.213 | 38
690268 | 2018-04-19 16:53 | 10.466 | Oxy6 (PSt7-10) | 2018-04-04 12:27 | default | 130.6788 | μmol/L | 31.3225 | °C | 1001 | hPa | Humid | 35 | 0 | 0 | 24.431 | 149742.7251 | 268830.5715 | 37.213 | 38
690283 | 2018-04-19 16:53 | 10.4827 | Oxy6 (PSt7-10) | 2018-04-04 12:27 | default | 130.6642 | μmol/L | 31.3286 | °C | 1001 | hPa | Humid | 35 | 0 | 0 | 24.43 | 149741.4141 | 268826.9859 | 37.213 | 38
690292 | 2018-04-19 16:53 | 10.4987 | Oxy6 (PSt7-10) | 2018-04-04 12:27 | default | 130.6302 | μmol/L | 31.3289 | °C | 1001 | hPa | Humid | 35 | 0 | 0 | 24.433 | 149739.0047 | 268827.1392 | 37.213 | 38
690295 | 2018-04-19 16:53 | 10.5156 | Oxy6 (PSt7-10) | 2018-04-04 12:27 | default | 130.6398 | μmol/L | 31.3292 | °C | 1001 | hPa | Humid | 35 | 0 | 0 | 24.432 | 149745.7671 | 268818.3196 | 37.213 | 38
690307 | 2018-04-19 16:53 | 10.5322 | Oxy6 (PSt7-10) | 2018-04-04 12:27 | default | 130.6736 | μmol/L | 31.3237 | °C | 1001 | hPa | Humid | 35 | 0 | 0 | 24.431 | 149732.454 | 268818.6747 | 37.213 | 38
690315 | 2018-04-19 16:53 | 10.5488 | Oxy6 (PSt7-10) | 2018-04-04 12:27 | default | 130.6785 | μmol/L | 31.3303 | °C | 1001 | hPa | Humid | 35 | 0 | 0 | 24.428 | 149729.865 | 268818.7126 | 37.213 | 38
690328 | 2018-04-19 16:53 | 10.5659 | Oxy6 (PSt7-10) | 2018-04-04 12:27 | default | 130.6573 | μmol/L | 31.3225 | °C | 1001 | hPa | Humid | 35 | 0 | 0 | 24.433 | 149736.8551 | 268828.086 | 37.213 | 38
690335 | 2018-04-19 16:53 | 10.5825 | Oxy6 (PSt7-10) | 2018-04-04 12:27 | default | 130.7074 | μmol/L | 31.3182 | °C | 1001 | hPa | Humid | 35 | 0 | 0 | 24.43 | 149721.5686 | 268821.8081 | 37.213 | 38
690345 | 2018-04-19 16:53 | 10.5993 | Oxy6 (PSt7-10) | 2018-04-04 12:27 | default | 130.6618 | μmol/L | 31.324 | °C | 1001 | hPa | Humid | 35 | 0 | 0 | 24.432 | 149721.1355 | 268817.0919 | 37.213 | 38
690362 | 2018-04-19 16:53 | 10.6154 | Oxy6 (PSt7-10) | 2018-04-04 12:27 | default | 130.6619 | μmol/L | 31.3265 | °C | 1001 | hPa | Humid | 35 | 0 | 0 | 24.431 | 149719.2657 | 268822.7251 | 37.213 | 38
690373 | 2018-04-19 16:53 | 10.6322 | Oxy6 (PSt7-10) | 2018-04-04 12:27 | default | 130.6067 | μmol/L | 31.3346 | °C | 1001 | hPa | Humid | 35 | 0 | 0 | 24.433 | 149724.1907 | 268805.5853 | 37.213 | 38
690381 | 2018-04-19 16:53 | 10.649 | Oxy6 (PSt7-10) | 2018-04-04 12:27 | default | 130.6308 | μmol/L | 31.334 | °C | 1001 | hPa | Humid | 35 | 0 | 0 | 24.431 | 149726.3812 | 268810.5705 | 37.213 | 38
690387 | 2018-04-19 16:53 | 10.6662 | Oxy6 (PSt7-10) | 2018-04-04 12:27 | default | 130.6092 | μmol/L | 31.3366 | °C | 1001 | hPa | Humid | 35 | 0 | 0 | 24.432 | 149713.1823 | 268805.8645 | 37.213 | 38
690399 | 2018-04-19 16:53 | 10.6821 | Oxy6 (PSt7-10) | 2018-04-04 12:27 | default | 130.6222 | μmol/L | 31.3412 | °C | 1001 | hPa | Humid | 35 | 0 | 0 | 24.429 | 149715.8133 | 268809.0392 | 37.213 | 38
690411 | 2018-04-19 16:53 | 10.6989 | Oxy6 (PSt7-10) | 2018-04-04 12:27 | default | 130.6369 | μmol/L | 31.3429 | °C | 1001 | hPa | Humid | 35 | 0 | 0 | 24.427 | 149708.3453 | 268808.8274 | 37.213 | 38
690421 | 2018-04-19 16:53 | 10.7153 | Oxy6 (PSt7-10) | 2018-04-04 12:27 | default | 130.6009 | μmol/L | 31.3334 | °C | 1001 | hPa | Humid | 35 | 0 | 0 | 24.434 | 149712.2453 | 268807.0314 | 37.213 | 38
690431 | 2018-04-19 16:53 | 10.732 | Oxy6 (PSt7-10) | 2018-04-04 12:27 | default | 130.6138 | μmol/L | 31.3406 | °C | 1001 | hPa | Humid | 35 | 0 | 0 | 24.43 | 149709.9909 | 268817.0669 | 37.213 | 38
690442 | 2018-04-19 16:53 | 10.7492 | Oxy6 (PSt7-10) | 2018-04-04 12:27 | default | 130.7184 | μmol/L | 31.3233 | °C | 1001 | hPa | Humid | 35 | 0 | 0 | 24.427 | 149708.3374 | 268816.283 | 37.213 | 38
690445 | 2018-04-19 16:53 | 10.7655 | Oxy6 (PSt7-10) | 2018-04-04 12:27 | default | 130.6629 | μmol/L | 31.3289 | °C | 1001 | hPa | Humid | 35 | 0 | 0 | 24.43 | 149698.242 | 268814.3805 | 37.213 | 38
690460 | 2018-04-19 16:53 | 10.7821 | Oxy6 (PSt7-10) | 2018-04-04 12:27 | default | 130.6293 | μmol/L | 31.3343 | °C | 1001 | hPa | Humid | 35 | 0 | 0 | 24.431 | 149701.2892 | 268798.7731 | 37.213 | 38
690467 | 2018-04-19 16:53 | 10.7989 | Oxy6 (PSt7-10) | 2018-04-04 12:27 | default | 130.6644 | μmol/L | 31.3389 | °C | 1001 | hPa | Humid | 35 | 0 | 0 | 24.426 | 149701.2299 | 268806.9777 | 37.213 | 38
690480 | 2018-04-19 16:53 | 10.8181 | Oxy6 (PSt7-10) | 2018-04-04 12:27 | default | 130.6255 | μmol/L | 31.343 | °C | 1001 | hPa | Humid | 35 | 0 | 0 | 24.428 | 149710.0402 | 268821.6602 | 37.213 | 38
690488 | 2018-04-19 16:54 | 10.8322 | Oxy6 (PSt7-10) | 2018-04-04 12:27 | default | 130.6631 | μmol/L | 31.3417 | °C | 1001 | hPa | Humid | 35 | 0 | 0 | 24.425 | 149693.8103 | 268819.17 | 37.213 | 38
690498 | 2018-04-19 16:54 | 10.8489 | Oxy6 (PSt7-10) | 2018-04-04 12:27 | default | 130.756 | μmol/L | 31.3143 | °C | 1001 | hPa | Humid | 35 | 0 | 0 | 24.427 | 149692.9359 | 268806.1282 | 37.213 | 38
690507 | 2018-04-19 16:54 | 10.866 | Oxy6 (PSt7-10) | 2018-04-04 12:27 | default | 130.7912 | μmol/L | 31.3189 | °C | 1001 | hPa | Humid | 35 | 0 | 0 | 24.422 | 149695.6384 | 268815.0536 | 37.213 | 38
690523 | 2018-04-19 16:54 | 10.8842 | Oxy6 (PSt7-10) | 2018-04-04 12:27 | default | 130.689 | μmol/L | 31.3381 | °C | 1001 | hPa | Humid | 35 | 0 | 0 | 24.424 | 149687.1123 | 268813.3443 | 37.213 | 38
690527 | 2018-04-19 16:54 | 10.8991 | Oxy6 (PSt7-10) | 2018-04-04 12:27 | default | 130.6971 | μmol/L | 31.3336 | °C | 1001 | hPa | Humid | 35 | 0 | 0 | 24.425 | 149657.6153 | 268795.109 | 37.213 | 38
690535 | 2018-04-19 16:54 | 10.9155 | Oxy6 (PSt7-10) | 2018-04-04 12:27 | default | 130.7366 | μmol/L | 31.319 | °C | 1001 | hPa | Humid | 35 | 0 | 0 | 24.427 | 149669.4005 | 268807.9642 | 37.213 | 38
690547 | 2018-04-19 16:54 | 10.9329 | Oxy6 (PSt7-10) | 2018-04-04 12:27 | default | 130.7349 | μmol/L | 31.322 | °C | 1001 | hPa | Humid | 35 | 0 | 0 | 24.426 | 149674.8462 | 268806.7494 | 37.213 | 38
690559 | 2018-04-19 16:54 | 10.9489 | Oxy6 (PSt7-10) | 2018-04-04 12:27 | default | 130.6083 | μmol/L | 31.3497 | °C | 1001 | hPa | Humid | 35 | 0 | 0 | 24.427 | 149661.8204 | 268797.2036 | 37.213 | 38
690569 | 2018-04-19 16:54 | 10.966 | Oxy6 (PSt7-10) | 2018-04-04 12:27 | default | 130.694 | μmol/L | 31.3318 | °C | 1001 | hPa | Humid | 35 | 0 | 0 | 24.426 | 149663.7337 | 268801.5396 | 37.213 | 38
690576 | 2018-04-19 16:54 | 10.982 | Oxy6 (PSt7-10) | 2018-04-04 12:27 | default | 130.6359 | μmol/L | 31.3431 | °C | 1001 | hPa | Humid | 35 | 0 | 0 | 24.427 | 149657.2338 | 268797.126 | 37.213 | 38
690592 | 2018-04-19 16:54 | 10.9986 | Oxy6 (PSt7-10) | 2018-04-04 12:27 | default | 130.644 | μmol/L | 31.3489 | °C | 1001 | hPa | Humid | 35 | 0 | 0 | 24.424 | 149647.5131 | 268811.4843 | 37.213 | 38
690604 | 2018-04-19 16:54 | 11.0161 | Oxy6 (PSt7-10) | 2018-04-04 12:27 | default | 130.6822 | μmol/L | 31.3372 | °C | 1001 | hPa | Humid | 35 | 0 | 0 | 24.425 | 149653.327 | 268804.923 | 37.213 | 38
690612 | 2018-04-19 16:54 | 11.0325 | Oxy6 (PSt7-10) | 2018-04-04 12:27 | default | 130.6242 | μmol/L | 31.3485 | °C | 1001 | hPa | Humid | 35 | 0 | 0 | 24.426 | 149645.5316 | 268794.7007 | 37.213 | 38
690616 | 2018-04-19 16:54 | 11.0493 | Oxy6 (PSt7-10) | 2018-04-04 12:27 | default | 130.696 | μmol/L | 31.3339 | °C | 1001 | hPa | Humid | 35 | 0 | 0 | 24.425 | 149650.1043 | 268799.605 | 37.213 | 38
690626 | 2018-04-19 16:54 | 11.0661 | Oxy6 (PSt7-10) | 2018-04-04 12:27 | default | 130.733 | μmol/L | 31.3379 | °C | 1001 | hPa | Humid | 35 | 0 | 0 | 24.42 | 149658.8748 | 268803.2285 | 37.213 | 38
690635 | 2018-04-19 16:54 | 11.0825 | Oxy6 (PSt7-10) | 2018-04-04 12:27 | default | 130.7575 | μmol/L | 31.3347 | °C | 1001 | hPa | Humid | 35 | 0 | 0 | 24.419 | 149644.3871 | 268801.6606 | 37.213 | 38
690651 | 2018-04-19 16:54 | 11.0994 | Oxy6 (PSt7-10) | 2018-04-04 12:27 | default | 130.6929 | μmol/L | 31.3346 | °C | 1001 | hPa | Humid | 35 | 0 | 0 | 24.425 | 149651.3968 | 268798.0474 | 37.213 | 38
690658 | 2018-04-19 16:54 | 11.1159 | Oxy6 (PSt7-10) | 2018-04-04 12:27 | default | 130.7072 | μmol/L | 31.3415 | °C | 1001 | hPa | Humid | 35 | 0 | 0 | 24.421 | 149652.3391 | 268805.1423 | 37.213 | 38
690666 | 2018-04-19 16:54 | 11.1329 | Oxy6 (PSt7-10) | 2018-04-04 12:27 | default | 130.6828 | μmol/L | 31.3448 | °C | 1001 | hPa | Humid | 35 | 0 | 0 | 24.422 | 149646.5961 | 268800.3047 | 37.213 | 38
690679 | 2018-04-19 16:54 | 11.1489 | Oxy6 (PSt7-10) | 2018-04-04 12:27 | default | 130.7637 | μmol/L | 31.3228 | °C | 1001 | hPa | Humid | 35 | 0 | 0 | 24.423 | 149648.9176 | 268785.831 | 37.213 | 38
690689 | 2018-04-19 16:54 | 11.1656 | Oxy6 (PSt7-10) | 2018-04-04 12:27 | default | 130.7598 | μmol/L | 31.3238 | °C | 1001 | hPa | Humid | 35 | 0 | 0 | 24.423 | 149635.7104 | 268787.6996 | 37.213 | 38
690699 | 2018-04-19 16:54 | 11.183 | Oxy6 (PSt7-10) | 2018-04-04 12:27 | default | 130.7337 | μmol/L | 31.3404 | °C | 1001 | hPa | Humid | 35 | 0 | 0 | 24.419 | 149638.6838 | 268799.5117 | 37.213 | 38
690713 | 2018-04-19 16:54 | 11.2013 | Oxy6 (PSt7-10) | 2018-04-04 12:27 | default | 130.7569 | μmol/L | 31.3296 | °C | 1001 | hPa | Humid | 35 | 0 | 0 | 24.421 | 149656.1907 | 268797.5332 | 37.213 | 38
690718 | 2018-04-19 16:54 | 11.2156 | Oxy6 (PSt7-10) | 2018-04-04 12:27 | default | 130.7142 | μmol/L | 31.3295 | °C | 1001 | hPa | Humid | 35 | 0 | 0 | 24.425 | 149643.3723 | 268787.0251 | 37.213 | 38
690727 | 2018-04-19 16:54 | 11.2321 | Oxy6 (PSt7-10) | 2018-04-04 12:27 | default | 130.7592 | μmol/L | 31.3213 | °C | 1001 | hPa | Humid | 35 | 0 | 0 | 24.424 | 149648.1307 | 268780.4493 | 37.213 | 38
690741 | 2018-04-19 16:54 | 11.251 | Oxy6 (PSt7-10) | 2018-04-04 12:27 | default | 130.7304 | μmol/L | 31.3411 | °C | 1001 | hPa | Humid | 35 | 0 | 0 | 24.419 | 149647.7087 | 268786.3883 | 37.213 | 38
690749 | 2018-04-19 16:54 | 11.2685 | Oxy6 (PSt7-10) | 2018-04-04 12:27 | default | 130.7304 | μmol/L | 31.336 | °C | 1001 | hPa | Humid | 35 | 0 | 0 | 24.421 | 149659.6361 | 268796.6141 | 37.213 | 38
690762 | 2018-04-19 16:54 | 11.2838 | Oxy6 (PSt7-10) | 2018-04-04 12:27 | default | 130.652 | μmol/L | 31.3522 | °C | 1001 | hPa | Humid | 35 | 0 | 0 | 24.422 | 149656.3249 | 268797.5827 | 37.213 | 38
690772 | 2018-04-19 16:54 | 11.3013 | Oxy6 (PSt7-10) | 2018-04-04 12:27 | default | 130.7107 | μmol/L | 31.3407 | °C | 1001 | hPa | Humid | 35 | 0 | 0 | 24.421 | 149667.6494 | 268814.0006 | 37.213 | 38
690777 | 2018-04-19 16:54 | 11.3153 | Oxy6 (PSt7-10) | 2018-04-04 12:27 | default | 130.6783 | μmol/L | 31.3407 | °C | 1001 | hPa | Humid | 35 | 0 | 0 | 24.424 | 149590.2602 | 268747.0041 | 37.213 | 38
690786 | 2018-04-19 16:54 | 11.3339 | Oxy6 (PSt7-10) | 2018-04-04 12:27 | default | 130.7275 | μmol/L | 31.3418 | °C | 1001 | hPa | Humid | 35 | 0 | 0 | 24.419 | 149622.151 | 268781.0885 | 37.213 | 38
690803 | 2018-04-19 16:54 | 11.3498 | Oxy6 (PSt7-10) | 2018-04-04 12:27 | default | 130.6356 | μmol/L | 31.3483 | °C | 1001 | hPa | Humid | 35 | 0 | 0 | 24.425 | 149625.8385 | 268772.9304 | 37.213 | 38
690805 | 2018-04-19 16:54 | 11.366 | Oxy6 (PSt7-10) | 2018-04-04 12:27 | default | 130.6879 | μmol/L | 31.341 | °C | 1001 | hPa | Humid | 35 | 0 | 0 | 24.423 | 149614.1999 | 268773.4772 | 37.213 | 38
690816 | 2018-04-19 16:54 | 11.3826 | Oxy6 (PSt7-10) | 2018-04-04 12:27 | default | 130.7151 | μmol/L | 31.3422 | °C | 1001 | hPa | Humid | 35 | 0 | 0 | 24.42 | 149624.9246 | 268790.8815 | 37.213 | 38
690831 | 2018-04-19 16:54 | 11.3987 | Oxy6 (PSt7-10) | 2018-04-04 12:27 | default | 130.7064 | μmol/L | 31.3366 | °C | 1001 | hPa | Humid | 35 | 0 | 0 | 24.423 | 149621.8517 | 268780.2073 | 37.213 | 38
690837 | 2018-04-19 16:54 | 11.4154 | Oxy6 (PSt7-10) | 2018-04-04 12:27 | default | 130.7277 | μmol/L | 31.3418 | °C | 1001 | hPa | Humid | 35 | 0 | 0 | 24.419 | 149618.972 | 268783.4883 | 37.213 | 38
690849 | 2018-04-19 16:54 | 11.4321 | Oxy6 (PSt7-10) | 2018-04-04 12:27 | default | 130.7563 | μmol/L | 31.3375 | °C | 1001 | hPa | Humid | 35 | 0 | 0 | 24.418 | 149612.1005 | 268782.5981 | 37.213 | 38
690857 | 2018-04-19 16:54 | 11.4487 | Oxy6 (PSt7-10) | 2018-04-04 12:27 | default | 130.7728 | μmol/L | 31.3362 | °C | 1001 | hPa | Humid | 35 | 0 | 0 | 24.417 | 149598.8948 | 268788.3661 | 37.213 | 38
690866 | 2018-04-19 16:54 | 11.4662 | Oxy6 (PSt7-10) | 2018-04-04 12:27 | default | 130.8023 | μmol/L | 31.3265 | °C | 1001 | hPa | Humid | 35 | 0 | 0 | 24.418 | 149596.8427 | 268789.6232 | 37.213 | 38
690879 | 2018-04-19 16:54 | 11.4831 | Oxy6 (PSt7-10) | 2018-04-04 12:27 | default | 130.8075 | μmol/L | 31.3305 | °C | 1001 | hPa | Humid | 35 | 0 | 0 | 24.416 | 149609.6152 | 268784.6205 | 37.213 | 38
690885 | 2018-04-19 16:54 | 11.4986 | Oxy6 (PSt7-10) | 2018-04-04 12:27 | default | 130.7254 | μmol/L | 31.3449 | °C | 1001 | hPa | Humid | 35 | 0 | 0 | 24.418 | 149592.7639 | 268778.7025 | 37.213 | 38
690900 | 2018-04-19 16:54 | 11.5153 | Oxy6 (PSt7-10) | 2018-04-04 12:27 | default | 130.7454 | μmol/L | 31.3427 | °C | 1001 | hPa | Humid | 35 | 0 | 0 | 24.417 | 149596.619 | 268777.5689 | 37.213 | 38
690913 | 2018-04-19 16:54 | 11.532 | Oxy6 (PSt7-10) | 2018-04-04 12:27 | default | 130.7349 | μmol/L | 31.3426 | °C | 1001 | hPa | Humid | 35 | 0 | 0 | 24.418 | 149603.7326 | 268782.7469 | 37.213 | 38
690918 | 2018-04-19 16:54 | 11.5487 | Oxy6 (PSt7-10) | 2018-04-04 12:27 | default | 130.8351 | μmol/L | 31.3264 | °C | 1001 | hPa | Humid | 35 | 0 | 0 | 24.415 | 149599.0813 | 268781.6628 | 37.213 | 38
690926 | 2018-04-19 16:54 | 11.5656 | Oxy6 (PSt7-10) | 2018-04-04 12:27 | default | 130.7445 | μmol/L | 31.3378 | °C | 1001 | hPa | Humid | 35 | 0 | 0 | 24.419 | 149601.3413 | 268791.8735 | 37.213 | 38
690936 | 2018-04-19 16:54 | 11.5823 | Oxy6 (PSt7-10) | 2018-04-04 12:27 | default | 130.6977 | μmol/L | 31.3516 | °C | 1001 | hPa | Humid | 35 | 0 | 0 | 24.418 | 149597.305 | 268784.2915 | 37.213 | 38
690950 | 2018-04-19 16:54 | 11.5986 | Oxy6 (PSt7-10) | 2018-04-04 12:27 | default | 130.7612 | μmol/L | 31.3441 | °C | 1001 | hPa | Humid | 35 | 0 | 0 | 24.415 | 149601.5966 | 268781.4625 | 37.213 | 38
690955 | 2018-04-19 16:54 | 11.6156 | Oxy6 (PSt7-10) | 2018-04-04 12:27 | default | 130.6786 | μmol/L | 31.3561 | °C | 1001 | hPa | Humid | 35 | 0 | 0 | 24.418 | 149592.513 | 268789.8777 | 37.213 | 38
690972 | 2018-04-19 16:54 | 11.6323 | Oxy6 (PSt7-10) | 2018-04-04 12:27 | default | 130.6962 | μmol/L | 31.3545 | °C | 1001 | hPa | Humid | 35 | 0 | 0 | 24.417 | 149595.5604 | 268796.1266 | 37.213 | 38
690982 | 2018-04-19 16:54 | 11.6492 | Oxy6 (PSt7-10) | 2018-04-04 12:27 | default | 130.7984 | μmol/L | 31.3378 | °C | 1001 | hPa | Humid | 35 | 0 | 0 | 24.414 | 149591.9696 | 268784.8763 | 37.213 | 38
690989 | 2018-04-19 16:54 | 11.6659 | Oxy6 (PSt7-10) | 2018-04-04 12:27 | default | 130.7195 | μmol/L | 31.3593 | °C | 1001 | hPa | Humid | 35 | 0 | 0 | 24.413 | 149586.3107 | 268784.8918 | 37.213 | 38
690997 | 2018-04-19 16:54 | 11.6822 | Oxy6 (PSt7-10) | 2018-04-04 12:27 | default | 130.7022 | μmol/L | 31.3557 | °C | 1001 | hPa | Humid | 35 | 0 | 0 | 24.416 | 149580.4826 | 268775.2327 | 37.213 | 38
691013 | 2018-04-19 16:54 | 11.7017 | Oxy6 (PSt7-10) | 2018-04-04 12:27 | default | 130.8255 | μmol/L | 31.3365 | °C | 1001 | hPa | Humid | 35 | 0 | 0 | 24.412 | 149586.5648 | 268785.3511 | 37.213 | 38
691019 | 2018-04-19 16:54 | 11.7156 | Oxy6 (PSt7-10) | 2018-04-04 12:27 | default | 130.8549 | μmol/L | 31.3295 | °C | 1001 | hPa | Humid | 35 | 0 | 0 | 24.412 | 149565.0037 | 268775.2607 | 37.213 | 38
691025 | 2018-04-19 16:54 | 11.7326 | Oxy6 (PSt7-10) | 2018-04-04 12:27 | default | 130.8716 | μmol/L | 31.3281 | °C | 1001 | hPa | Humid | 35 | 0 | 0 | 24.411 | 149564.743 | 268778.1115 | 37.213 | 38
691036 | 2018-04-19 16:54 | 11.7492 | Oxy6 (PSt7-10) | 2018-04-04 12:27 | default | 130.7704 | μmol/L | 31.3419 | °C | 1001 | hPa | Humid | 35 | 0 | 0 | 24.415 | 149572.5969 | 268790.5897 | 37.213 | 38
691047 | 2018-04-19 16:54 | 11.7653 | Oxy6 (PSt7-10) | 2018-04-04 12:27 | default | 130.812 | μmol/L | 31.3423 | °C | 1001 | hPa | Humid | 35 | 0 | 0 | 24.411 | 149556.7956 | 268783.997 | 37.213 | 38
691063 | 2018-04-19 16:54 | 11.7827 | Oxy6 (PSt7-10) | 2018-04-04 12:27 | default | 130.8057 | μmol/L | 31.3386 | °C | 1001 | hPa | Humid | 35 | 0 | 0 | 24.413 | 149559.9107 | 268787.5082 | 37.213 | 38
691068 | 2018-04-19 16:54 | 11.7985 | Oxy6 (PSt7-10) | 2018-04-04 12:27 | default | 130.8009 | μmol/L | 31.3346 | °C | 1001 | hPa | Humid | 35 | 0 | 0 | 24.415 | 149555.5601 | 268782.3413 | 37.213 | 38
691076 | 2018-04-19 16:54 | 11.8157 | Oxy6 (PSt7-10) | 2018-04-04 12:27 | default | 130.8352 | μmol/L | 31.3342 | °C | 1001 | hPa | Humid | 35 | 0 | 0 | 24.412 | 149545.0398 | 268771.9648 | 37.213 | 38
691085 | 2018-04-19 16:55 | 11.832 | Oxy6 (PSt7-10) | 2018-04-04 12:27 | default | 130.841 | μmol/L | 31.3354 | °C | 1001 | hPa | Humid | 35 | 0 | 0 | 24.411 | 149532.6815 | 268771.9434 | 37.213 | 38
691095 | 2018-04-19 16:55 | 11.8489 | Oxy6 (PSt7-10) | 2018-04-04 12:27 | default | 130.7685 | μmol/L | 31.3527 | °C | 1001 | hPa | Humid | 35 | 0 | 0 | 24.411 | 149542.6549 | 268783.5676 | 37.213 | 38
691111 | 2018-04-19 16:55 | 11.866 | Oxy6 (PSt7-10) | 2018-04-04 12:27 | default | 130.9099 | μmol/L | 31.3241 | °C | 1001 | hPa | Humid | 35 | 0 | 0 | 24.409 | 149544.1468 | 268771.5161 | 37.213 | 38
691122 | 2018-04-19 16:55 | 11.8826 | Oxy6 (PSt7-10) | 2018-04-04 12:27 | default | 130.8518 | μmol/L | 31.3302 | °C | 1001 | hPa | Humid | 35 | 0 | 0 | 24.412 | 149539.3779 | 268776.7878 | 37.213 | 38
691127 | 2018-04-19 16:55 | 11.8988 | Oxy6 (PSt7-10) | 2018-04-04 12:27 | default | 130.7695 | μmol/L | 31.3576 | °C | 1001 | hPa | Humid | 35 | 0 | 0 | 24.409 | 149538.1619 | 268768.3488 | 37.213 | 38
691142 | 2018-04-19 16:55 | 11.9158 | Oxy6 (PSt7-10) | 2018-04-04 12:27 | default | 130.7447 | μmol/L | 31.3584 | °C | 1001 | hPa | Humid | 35 | 0 | 0 | 24.411 | 149537.1072 | 268765.0286 | 37.213 | 38
691149 | 2018-04-19 16:55 | 11.9324 | Oxy6 (PSt7-10) | 2018-04-04 12:27 | default | 130.727 | μmol/L | 31.3652 | °C | 1001 | hPa | Humid | 35 | 0 | 0 | 24.41 | 149534.9603 | 268775.1791 | 37.213 | 38
691155 | 2018-04-19 16:55 | 11.9489 | Oxy6 (PSt7-10) | 2018-04-04 12:27 | default | 130.809 | μmol/L | 31.3482 | °C | 1001 | hPa | Humid | 35 | 0 | 0 | 24.409 | 149532.5513 | 268777.5268 | 37.213 | 38
691169 | 2018-04-19 16:55 | 11.9658 | Oxy6 (PSt7-10) | 2018-04-04 12:27 | default | 130.7934 | μmol/L | 31.3442 | °C | 1001 | hPa | Humid | 35 | 0 | 0 | 24.412 | 149538.8203 | 268768.7177 | 37.213 | 38
691178 | 2018-04-19 16:55 | 11.9827 | Oxy6 (PSt7-10) | 2018-04-04 12:27 | default | 130.7852 | μmol/L | 31.3487 | °C | 1001 | hPa | Humid | 35 | 0 | 0 | 24.411 | 149534.09 | 268767.2913 | 37.213 | 38
691189 | 2018-04-19 16:55 | 11.9989 | Oxy6 (PSt7-10) | 2018-04-04 12:27 | default | 130.8333 | μmol/L | 31.3476 | °C | 1001 | hPa | Humid | 35 | 0 | 0 | 24.407 | 149536.8851 | 268772.0814 | 37.213 | 38
691199 | 2018-04-19 16:55 | 12.0157 | Oxy6 (PSt7-10) | 2018-04-04 12:27 | default | 130.7779 | μmol/L | 31.3479 | °C | 1001 | hPa | Humid | 35 | 0 | 0 | 24.412 | 149515.1897 | 268769.971 | 37.213 | 38
691212 | 2018-04-19 16:55 | 12.0319 | Oxy6 (PSt7-10) | 2018-04-04 12:27 | default | 130.8749 | μmol/L | 31.3376 | °C | 1001 | hPa | Humid | 35 | 0 | 0 | 24.407 | 149526.0581 | 268763.7414 | 37.213 | 38
691223 | 2018-04-19 16:55 | 12.0496 | Oxy6 (PSt7-10) | 2018-04-04 12:27 | default | 130.8392 | μmol/L | 31.341 | °C | 1001 | hPa | Humid | 35 | 0 | 0 | 24.409 | 149532.2563 | 268775.9739 | 37.213 | 38
691231 | 2018-04-19 16:55 | 12.0658 | Oxy6 (PSt7-10) | 2018-04-04 12:27 | default | 130.7816 | μmol/L | 31.3573 | °C | 1001 | hPa | Humid | 35 | 0 | 0 | 24.408 | 149528.2613 | 268771.1875 | 37.213 | 38
691241 | 2018-04-19 16:55 | 12.0825 | Oxy6 (PSt7-10) | 2018-04-04 12:27 | default | 130.7628 | μmol/L | 31.3515 | °C | 1001 | hPa | Humid | 35 | 0 | 0 | 24.412 | 149526.7979 | 268767.1246 | 37.213 | 38
691247 | 2018-04-19 16:55 | 12.0986 | Oxy6 (PSt7-10) | 2018-04-04 12:27 | default | 130.7712 | μmol/L | 31.3547 | °C | 1001 | hPa | Humid | 35 | 0 | 0 | 24.41 | 149517.0573 | 268759.1647 | 37.213 | 38
691255 | 2018-04-19 16:55 | 12.1158 | Oxy6 (PSt7-10) | 2018-04-04 12:27 | default | 130.7542 | μmol/L | 31.3587 | °C | 1001 | hPa | Humid | 35 | 0 | 0 | 24.41 | 149518.3385 | 268766.8116 | 37.213 | 38
691266 | 2018-04-19 16:55 | 12.1333 | Oxy6 (PSt7-10) | 2018-04-04 12:27 | default | 130.8145 | μmol/L | 31.3546 | °C | 1001 | hPa | Humid | 35 | 0 | 0 | 24.406 | 149520.1383 | 268749.6046 | 37.213 | 38
691280 | 2018-04-19 16:55 | 12.1498 | Oxy6 (PSt7-10) | 2018-04-04 12:27 | default | 130.8346 | μmol/L | 31.3421 | °C | 1001 | hPa | Humid | 35 | 0 | 0 | 24.409 | 149524.5361 | 268763.1354 | 37.213 | 38
691292 | 2018-04-19 16:55 | 12.1653 | Oxy6 (PSt7-10) | 2018-04-04 12:27 | default | 130.8394 | μmol/L | 31.3409 | °C | 1001 | hPa | Humid | 35 | 0 | 0 | 24.409 | 149515.6231 | 268764.9642 | 37.213 | 38
691295 | 2018-04-19 16:55 | 12.1825 | Oxy6 (PSt7-10) | 2018-04-04 12:27 | default | 130.8275 | μmol/L | 31.3489 | °C | 1001 | hPa | Humid | 35 | 0 | 0 | 24.407 | 149518.172 | 268761.6625 | 37.213 | 38
691313 | 2018-04-19 16:55 | 12.1988 | Oxy6 (PSt7-10) | 2018-04-04 12:27 | default | 130.9122 | μmol/L | 31.3261 | °C | 1001 | hPa | Humid | 35 | 0 | 0 | 24.408 | 149517.5585 | 268761.0687 | 37.213 | 38
691320 | 2018-04-19 16:55 | 12.2156 | Oxy6 (PSt7-10) | 2018-04-04 12:27 | default | 130.7736 | μmol/L | 31.3592 | °C | 1001 | hPa | Humid | 35 | 0 | 0 | 24.408 | 149521.7912 | 268767.5238 | 37.213 | 38
691325 | 2018-04-19 16:55 | 12.2321 | Oxy6 (PSt7-10) | 2018-04-04 12:27 | default | 130.8035 | μmol/L | 31.3521 | °C | 1001 | hPa | Humid | 35 | 0 | 0 | 24.408 | 149512.831 | 268761.4504 | 37.213 | 38
691338 | 2018-04-19 16:55 | 12.2489 | Oxy6 (PSt7-10) | 2018-04-04 12:27 | default | 130.8223 | μmol/L | 31.3528 | °C | 1001 | hPa | Humid | 35 | 0 | 0 | 24.406 | 149515.1045 | 268764.5535 | 37.213 | 38
691350 | 2018-04-19 16:55 | 12.268 | Oxy6 (PSt7-10) | 2018-04-04 12:27 | default | 130.7902 | μmol/L | 31.3527 | °C | 1001 | hPa | Humid | 35 | 0 | 0 | 24.409 | 149521.177 | 268773.8604 | 37.213 | 38
691356 | 2018-04-19 16:55 | 12.2825 | Oxy6 (PSt7-10) | 2018-04-04 12:27 | default | 130.7998 | μmol/L | 31.3581 | °C | 1001 | hPa | Humid | 35 | 0 | 0 | 24.406 | 149505.5978 | 268752.675 | 37.213 | 38
691368 | 2018-04-19 16:55 | 12.299 | Oxy6 (PSt7-10) | 2018-04-04 12:27 | default | 130.836 | μmol/L | 31.3443 | °C | 1001 | hPa | Humid | 35 | 0 | 0 | 24.408 | 149515.1711 | 268769.9668 | 37.213 | 38
691375 | 2018-04-19 16:55 | 12.3156 | Oxy6 (PSt7-10) | 2018-04-04 12:27 | default | 130.871 | μmol/L | 31.336 | °C | 1001 | hPa | Humid | 35 | 0 | 0 | 24.408 | 149512.4417 | 268765.1181 | 37.213 | 38
691393 | 2018-04-19 16:55 | 12.3319 | Oxy6 (PSt7-10) | 2018-04-04 12:27 | default | 130.9023 | μmol/L | 31.3388 | °C | 1001 | hPa | Humid | 35 | 0 | 0 | 24.404 | 149509.8466 | 268760.7573 | 37.213 | 38
691396 | 2018-04-19 16:55 | 12.3497 | Oxy6 (PSt7-10) | 2018-04-04 12:27 | default | 130.8494 | μmol/L | 31.3463 | °C | 1001 | hPa | Humid | 35 | 0 | 0 | 24.406 | 149507.6441 | 268768.0377 | 37.213 | 38
691406 | 2018-04-19 16:55 | 12.3656 | Oxy6 (PSt7-10) | 2018-04-04 12:27 | default | 130.8804 | μmol/L | 31.3415 | °C | 1001 | hPa | Humid | 35 | 0 | 0 | 24.405 | 149489.7099 | 268751.6673 | 37.213 | 38
691419 | 2018-04-19 16:55 | 12.3826 | Oxy6 (PSt7-10) | 2018-04-04 12:27 | default | 130.8271 | μmol/L | 31.3516 | °C | 1001 | hPa | Humid | 35 | 0 | 0 | 24.406 | 149493.9501 | 268754.577 | 37.213 | 38
691428 | 2018-04-19 16:55 | 12.3987 | Oxy6 (PSt7-10) | 2018-04-04 12:27 | default | 130.8595 | μmol/L | 31.3491 | °C | 1001 | hPa | Humid | 35 | 0 | 0 | 24.404 | 149482.3498 | 268762.7682 | 37.213 | 38
691441 | 2018-04-19 16:55 | 12.4162 | Oxy6 (PSt7-10) | 2018-04-04 12:27 | default | 130.9068 | μmol/L | 31.3429 | °C | 1001 | hPa | Humid | 35 | 0 | 0 | 24.402 | 149486.6949 | 268764.7396 | 37.213 | 38
691451 | 2018-04-19 16:55 | 12.4321 | Oxy6 (PSt7-10) | 2018-04-04 12:27 | default | 130.8708 | μmol/L | 31.3412 | °C | 1001 | hPa | Humid | 35 | 0 | 0 | 24.406 | 149472.4848 | 268769.2153 | 37.213 | 38
691462 | 2018-04-19 16:55 | 12.4488 | Oxy6 (PSt7-10) | 2018-04-04 12:27 | default | 130.9304 | μmol/L | 31.3399 | °C | 1001 | hPa | Humid | 35 | 0 | 0 | 24.401 | 149479.7326 | 268755.5343 | 37.213 | 38
691465 | 2018-04-19 16:55 | 12.4657 | Oxy6 (PSt7-10) | 2018-04-04 12:27 | default | 130.8413 | μmol/L | 31.3508 | °C | 1001 | hPa | Humid | 35 | 0 | 0 | 24.405 | 149456.9978 | 268769.6721 | 37.213 | 38
691475 | 2018-04-19 16:55 | 12.4826 | Oxy6 (PSt7-10) | 2018-04-04 12:27 | default | 130.8493 | μmol/L | 31.3463 | °C | 1001 | hPa | Humid | 35 | 0 | 0 | 24.406 | 149470.7169 | 268759.1446 | 37.213 | 38
691492 | 2018-04-19 16:55 | 12.4993 | Oxy6 (PSt7-10) | 2018-04-04 12:27 | default | 130.8832 | μmol/L | 31.3408 | °C | 1001 | hPa | Humid | 35 | 0 | 0 | 24.405 | 149470.8693 | 268758.1369 | 37.213 | 38
691495 | 2018-04-19 16:55 | 12.5153 | Oxy6 (PSt7-10) | 2018-04-04 12:27 | default | 130.8974 | μmol/L | 31.34 | °C | 1001 | hPa | Humid | 35 | 0 | 0 | 24.404 | 149475.117 | 268760.8472 | 37.213 | 38
691509 | 2018-04-19 16:55 | 12.5326 | Oxy6 (PSt7-10) | 2018-04-04 12:27 | default | 130.831 | μmol/L | 31.3636 | °C | 1001 | hPa | Humid | 35 | 0 | 0 | 24.401 | 149481.0796 | 268761.5374 | 37.213 | 38
691517 | 2018-04-19 16:55 | 12.5491 | Oxy6 (PSt7-10) | 2018-04-04 12:27 | default | 130.7771 | μmol/L | 31.3687 | °C | 1001 | hPa | Humid | 35 | 0 | 0 | 24.404 | 149460.7953 | 268741.6557 | 37.213 | 38
691525 | 2018-04-19 16:55 | 12.5654 | Oxy6 (PSt7-10) | 2018-04-04 12:27 | default | 130.8214 | μmol/L | 31.3633 | °C | 1001 | hPa | Humid | 35 | 0 | 0 | 24.402 | 149472.8715 | 268750.1062 | 37.213 | 38
691541 | 2018-04-19 16:55 | 12.5834 | Oxy6 (PSt7-10) | 2018-04-04 12:27 | default | 130.8203 | μmol/L | 31.3662 | °C | 1001 | hPa | Humid | 35 | 0 | 0 | 24.401 | 149473.203 | 268754.7131 | 37.213 | 38
691549 | 2018-04-19 16:55 | 12.5994 | Oxy6 (PSt7-10) | 2018-04-04 12:27 | default | 130.8646 | μmol/L | 31.3478 | °C | 1001 | hPa | Humid | 35 | 0 | 0 | 24.404 | 149470.8053 | 268761.9667 | 37.213 | 38
691556 | 2018-04-19 16:55 | 12.6153 | Oxy6 (PSt7-10) | 2018-04-04 12:27 | default | 130.822 | μmol/L | 31.3658 | °C | 1001 | hPa | Humid | 35 | 0 | 0 | 24.401 | 149457.9146 | 268757.3665 | 37.213 | 38
691574 | 2018-04-19 16:55 | 12.6328 | Oxy6 (PSt7-10) | 2018-04-04 12:27 | default | 130.8758 | μmol/L | 31.3529 | °C | 1001 | hPa | Humid | 35 | 0 | 0 | 24.401 | 149465.6398 | 268764.0633 | 37.213 | 38
691576 | 2018-04-19 16:55 | 12.6492 | Oxy6 (PSt7-10) | 2018-04-04 12:27 | default | 130.9184 | μmol/L | 31.3531 | °C | 1001 | hPa | Humid | 35 | 0 | 0 | 24.397 | 149463.5934 | 268746.108 | 37.213 | 38
691588 | 2018-04-19 16:55 | 12.6657 | Oxy6 (PSt7-10) | 2018-04-04 12:27 | default | 130.8566 | μmol/L | 31.3601 | °C | 1001 | hPa | Humid | 35 | 0 | 0 | 24.4 | 149453.3804 | 268742.8761 | 37.213 | 38
691598 | 2018-04-19 16:55 | 12.6822 | Oxy6 (PSt7-10) | 2018-04-04 12:27 | default | 130.901 | μmol/L | 31.3495 | °C | 1001 | hPa | Humid | 35 | 0 | 0 | 24.4 | 149455.8701 | 268747.205 | 37.213 | 38
691609 | 2018-04-19 16:55 | 12.6989 | Oxy6 (PSt7-10) | 2018-04-04 12:27 | default | 130.8337 | μmol/L | 31.363 | °C | 1001 | hPa | Humid | 35 | 0 | 0 | 24.401 | 149450.7769 | 268744.8095 | 37.213 | 38
691622 | 2018-04-19 16:55 | 12.7163 | Oxy6 (PSt7-10) | 2018-04-04 12:27 | default | 130.8758 | μmol/L | 31.3606 | °C | 1001 | hPa | Humid | 35 | 0 | 0 | 24.398 | 149451.9632 | 268740.6855 | 37.213 | 38
691631 | 2018-04-19 16:55 | 12.7325 | Oxy6 (PSt7-10) | 2018-04-04 12:27 | default | 130.9141 | μmol/L | 31.3438 | °C | 1001 | hPa | Humid | 35 | 0 | 0 | 24.401 | 149441.7526 | 268745.8594 | 37.213 | 38
691637 | 2018-04-19 16:55 | 12.7504 | Oxy6 (PSt7-10) | 2018-04-04 12:27 | default | 130.9153 | μmol/L | 31.346 | °C | 1001 | hPa | Humid | 35 | 0 | 0 | 24.4 | 149438.094 | 268745.4886 | 37.213 | 38
691651 | 2018-04-19 16:55 | 12.7659 | Oxy6 (PSt7-10) | 2018-04-04 12:27 | default | 130.9029 | μmol/L | 31.3542 | °C | 1001 | hPa | Humid | 35 | 0 | 0 | 24.398 | 149439.5701 | 268748.9724 | 37.213 | 38
691655 | 2018-04-19 16:55 | 12.7826 | Oxy6 (PSt7-10) | 2018-04-04 12:27 | default | 130.9041 | μmol/L | 31.3539 | °C | 1001 | hPa | Humid | 35 | 0 | 0 | 24.398 | 149433.6649 | 268744.1278 | 37.213 | 38
691667 | 2018-04-19 16:55 | 12.7992 | Oxy6 (PSt7-10) | 2018-04-04 12:27 | default | 130.9225 | μmol/L | 31.3495 | °C | 1001 | hPa | Humid | 35 | 0 | 0 | 24.398 | 149433.6188 | 268744.9081 | 37.213 | 38
691679 | 2018-04-19 16:55 | 12.8157 | Oxy6 (PSt7-10) | 2018-04-04 12:27 | default | 130.943 | μmol/L | 31.3446 | °C | 1001 | hPa | Humid | 35 | 0 | 0 | 24.398 | 149438.0497 | 268744.7318 | 37.213 | 38
691692 | 2018-04-19 16:56 | 12.8326 | Oxy6 (PSt7-10) | 2018-04-04 12:27 | default | 130.9946 | μmol/L | 31.3401 | °C | 1001 | hPa | Humid | 35 | 0 | 0 | 24.395 | 149440.5354 | 268745.9316 | 37.213 | 38
691699 | 2018-04-19 16:56 | 12.8497 | Oxy6 (PSt7-10) | 2018-04-04 12:27 | default | 130.9639 | μmol/L | 31.3474 | °C | 1001 | hPa | Humid | 35 | 0 | 0 | 24.395 | 149438.4411 | 268754.1737 | 37.213 | 38
691706 | 2018-04-19 16:56 | 12.8655 | Oxy6 (PSt7-10) | 2018-04-04 12:27 | default | 130.8878 | μmol/L | 31.3604 | °C | 1001 | hPa | Humid | 35 | 0 | 0 | 24.397 | 149437.1423 | 268731.3926 | 37.213 | 38
691724 | 2018-04-19 16:56 | 12.8826 | Oxy6 (PSt7-10) | 2018-04-04 12:27 | default | 130.9107 | μmol/L | 31.3497 | °C | 1001 | hPa | Humid | 35 | 0 | 0 | 24.399 | 149441.2985 | 268746.0425 | 37.213 | 38
691725 | 2018-04-19 16:56 | 12.899 | Oxy6 (PSt7-10) | 2018-04-04 12:27 | default | 130.8912 | μmol/L | 31.3544 | °C | 1001 | hPa | Humid | 35 | 0 | 0 | 24.399 | 149445.3326 | 268738.345 | 37.213 | 38
691743 | 2018-04-19 16:56 | 12.9159 | Oxy6 (PSt7-10) | 2018-04-04 12:27 | default | 130.8067 | μmol/L | 31.3694 | °C | 1001 | hPa | Humid | 35 | 0 | 0 | 24.401 | 149439.9174 | 268737.4218 | 37.213 | 38
691753 | 2018-04-19 16:56 | 12.9328 | Oxy6 (PSt7-10) | 2018-04-04 12:27 | default | 130.7922 | μmol/L | 31.3729 | °C | 1001 | hPa | Humid | 35 | 0 | 0 | 24.401 | 149440.8538 | 268740.367 | 37.213 | 38
691761 | 2018-04-19 16:56 | 12.9494 | Oxy6 (PSt7-10) | 2018-04-04 12:27 | default | 130.8757 | μmol/L | 31.3607 | °C | 1001 | hPa | Humid | 35 | 0 | 0 | 24.398 | 149440.4608 | 268747.4805 | 37.213 | 38
691766 | 2018-04-19 16:56 | 12.9656 | Oxy6 (PSt7-10) | 2018-04-04 12:27 | default | 130.9622 | μmol/L | 31.3426 | °C | 1001 | hPa | Humid | 35 | 0 | 0 | 24.397 | 149431.6696 | 268745.1175 | 37.213 | 38
691776 | 2018-04-19 16:56 | 12.9824 | Oxy6 (PSt7-10) | 2018-04-04 12:27 | default | 130.9522 | μmol/L | 31.345 | °C | 1001 | hPa | Humid | 35 | 0 | 0 | 24.397 | 149440.1175 | 268736.8901 | 37.213 | 38
691791 | 2018-04-19 16:56 | 12.9994 | Oxy6 (PSt7-10) | 2018-04-04 12:27 | default | 130.9145 | μmol/L | 31.354 | °C | 1001 | hPa | Humid | 35 | 0 | 0 | 24.397 | 149444.5908 | 268731.4779 | 37.213 | 38
691800 | 2018-04-19 16:56 | 13.0158 | Oxy6 (PSt7-10) | 2018-04-04 12:27 | default | 130.9195 | μmol/L | 31.3476 | °C | 1001 | hPa | Humid | 35 | 0 | 0 | 24.399 | 149445.9068 | 268736.0561 | 37.213 | 38
691809 | 2018-04-19 16:56 | 13.0322 | Oxy6 (PSt7-10) | 2018-04-04 12:27 | default | 130.839 | μmol/L | 31.3643 | °C | 1001 | hPa | Humid | 35 | 0 | 0 | 24.4 | 149443.6197 | 268747.8128 | 37.213 | 38
691815 | 2018-04-19 16:56 | 13.0489 | Oxy6 (PSt7-10) | 2018-04-04 12:27 | default | 130.9366 | μmol/L | 31.3435 | °C | 1001 | hPa | Humid | 35 | 0 | 0 | 24.399 | 149439.0835 | 268740.2599 | 37.213 | 38
691826 | 2018-04-19 16:56 | 13.0655 | Oxy6 (PSt7-10) | 2018-04-04 12:27 | default | 130.8849 | μmol/L | 31.3559 | °C | 1001 | hPa | Humid | 35 | 0 | 0 | 24.399 | 149432.1556 | 268742.6303 | 37.213 | 38
691839 | 2018-04-19 16:56 | 13.0821 | Oxy6 (PSt7-10) | 2018-04-04 12:27 | default | 130.8679 | μmol/L | 31.36 | °C | 1001 | hPa | Humid | 35 | 0 | 0 | 24.399 | 149435.1639 | 268740.0925 | 37.213 | 38
691853 | 2018-04-19 16:56 | 13.0992 | Oxy6 (PSt7-10) | 2018-04-04 12:27 | default | 130.8993 | μmol/L | 31.3576 | °C | 1001 | hPa | Humid | 35 | 0 | 0 | 24.397 | 149431.351 | 268740.5426 | 37.213 | 38
691855 | 2018-04-19 16:56 | 13.1168 | Oxy6 (PSt7-10) | 2018-04-04 12:27 | default | 130.9166 | μmol/L | 31.3587 | °C | 1001 | hPa | Humid | 35 | 0 | 0 | 24.395 | 149428.1659 | 268739.1128 | 37.213 | 38
691873 | 2018-04-19 16:56 | 13.1319 | Oxy6 (PSt7-10) | 2018-04-04 12:27 | default | 130.9648 | μmol/L | 31.3446 | °C | 1001 | hPa | Humid | 35 | 0 | 0 | 24.396 | 149412.4636 | 268738.8594 | 37.213 | 38
691883 | 2018-04-19 16:56 | 13.149 | Oxy6 (PSt7-10) | 2018-04-04 12:27 | default | 130.9327 | μmol/L | 31.3522 | °C | 1001 | hPa | Humid | 35 | 0 | 0 | 24.396 | 149416.9954 | 268738.9351 | 37.213 | 38
691889 | 2018-04-19 16:56 | 13.1657 | Oxy6 (PSt7-10) | 2018-04-04 12:27 | default | 130.8513 | μmol/L | 31.3639 | °C | 1001 | hPa | Humid | 35 | 0 | 0 | 24.399 | 149419.2957 | 268736.1467 | 37.213 | 38
691900 | 2018-04-19 16:56 | 13.1825 | Oxy6 (PSt7-10) | 2018-04-04 12:27 | default | 130.8449 | μmol/L | 31.3706 | °C | 1001 | hPa | Humid | 35 | 0 | 0 | 24.397 | 149423.5575 | 268746.8306 | 37.213 | 38
691913 | 2018-04-19 16:56 | 13.1989 | Oxy6 (PSt7-10) | 2018-04-04 12:27 | default | 130.803 | μmol/L | 31.3755 | °C | 1001 | hPa | Humid | 35 | 0 | 0 | 24.399 | 149412.6555 | 268730.94 | 37.213 | 38
691921 | 2018-04-19 16:56 | 13.2153 | Oxy6 (PSt7-10) | 2018-04-04 12:27 | default | 130.9 | μmol/L | 31.3575 | °C | 1001 | hPa | Humid | 35 | 0 | 0 | 24.397 | 149417.2496 | 268731.6536 | 37.213 | 38
691929 | 2018-04-19 16:56 | 13.2323 | Oxy6 (PSt7-10) | 2018-04-04 12:27 | default | 130.8895 | μmol/L | 31.3625 | °C | 1001 | hPa | Humid | 35 | 0 | 0 | 24.396 | 149420.7529 | 268738.4624 | 37.213 | 38
691944 | 2018-04-19 16:56 | 13.2492 | Oxy6 (PSt7-10) | 2018-04-04 12:27 | default | 130.8617 | μmol/L | 31.364 | °C | 1001 | hPa | Humid | 35 | 0 | 0 | 24.398 | 149409.3807 | 268728.366 | 37.213 | 38
691948 | 2018-04-19 16:56 | 13.2655 | Oxy6 (PSt7-10) | 2018-04-04 12:27 | default | 130.8305 | μmol/L | 31.3766 | °C | 1001 | hPa | Humid | 35 | 0 | 0 | 24.396 | 149406.5114 | 268728.9025 | 37.213 | 38
691963 | 2018-04-19 16:56 | 13.2819 | Oxy6 (PSt7-10) | 2018-04-04 12:27 | default | 130.9188 | μmol/L | 31.353 | °C | 1001 | hPa | Humid | 35 | 0 | 0 | 24.397 | 149407.9669 | 268731.9368 | 37.213 | 38
691969 | 2018-04-19 16:56 | 13.299 | Oxy6 (PSt7-10) | 2018-04-04 12:27 | default | 130.9207 | μmol/L | 31.3525 | °C | 1001 | hPa | Humid | 35 | 0 | 0 | 24.397 | 149409.2605 | 268739.0141 | 37.213 | 38
691981 | 2018-04-19 16:56 | 13.3156 | Oxy6 (PSt7-10) | 2018-04-04 12:27 | default | 130.9544 | μmol/L | 31.3522 | °C | 1001 | hPa | Humid | 35 | 0 | 0 | 24.394 | 149404.1858 | 268735.3902 | 37.213 | 38
691993 | 2018-04-19 16:56 | 13.3322 | Oxy6 (PSt7-10) | 2018-04-04 12:27 | default | 130.9441 | μmol/L | 31.3547 | °C | 1001 | hPa | Humid | 35 | 0 | 0 | 24.394 | 149402.4969 | 268723.7854 | 37.213 | 38
691999 | 2018-04-19 16:56 | 13.349 | Oxy6 (PSt7-10) | 2018-04-04 12:27 | default | 130.9752 | μmol/L | 31.3576 | °C | 1001 | hPa | Humid | 35 | 0 | 0 | 24.39 | 149384.7416 | 268720.0404 | 37.213 | 38
692014 | 2018-04-19 16:56 | 13.3657 | Oxy6 (PSt7-10) | 2018-04-04 12:27 | default | 130.9874 | μmol/L | 31.3495 | °C | 1001 | hPa | Humid | 35 | 0 | 0 | 24.392 | 149383.1765 | 268722.8375 | 37.213 | 38
692020 | 2018-04-19 16:56 | 13.3828 | Oxy6 (PSt7-10) | 2018-04-04 12:27 | default | 130.9976 | μmol/L | 31.3445 | °C | 1001 | hPa | Humid | 35 | 0 | 0 | 24.393 | 149384.603 | 268737.3169 | 37.213 | 38
692027 | 2018-04-19 16:56 | 13.3987 | Oxy6 (PSt7-10) | 2018-04-04 12:27 | default | 130.9434 | μmol/L | 31.36 | °C | 1001 | hPa | Humid | 35 | 0 | 0 | 24.392 | 149375.8484 | 268737.8298 | 37.213 | 38
692038 | 2018-04-19 16:56 | 13.4155 | Oxy6 (PSt7-10) | 2018-04-04 12:27 | default | 130.9563 | μmol/L | 31.3569 | °C | 1001 | hPa | Humid | 35 | 0 | 0 | 24.392 | 149383.6475 | 268726.6857 | 37.213 | 38
692048 | 2018-04-19 16:56 | 13.4325 | Oxy6 (PSt7-10) | 2018-04-04 12:27 | default | 130.9449 | μmol/L | 31.3648 | °C | 1001 | hPa | Humid | 35 | 0 | 0 | 24.39 | 149368.1132 | 268733.4867 | 37.213 | 38
692060 | 2018-04-19 16:56 | 13.449 | Oxy6 (PSt7-10) | 2018-04-04 12:27 | default | 131.0213 | μmol/L | 31.3518 | °C | 1001 | hPa | Humid | 35 | 0 | 0 | 24.388 | 149356.6572 | 268728.7399 | 37.213 | 38
692066 | 2018-04-19 16:56 | 13.4658 | Oxy6 (PSt7-10) | 2018-04-04 12:27 | default | 131.0429 | μmol/L | 31.3363 | °C | 1001 | hPa | Humid | 35 | 0 | 0 | 24.392 | 149358.8888 | 268722.9049 | 37.213 | 38
692081 | 2018-04-19 16:56 | 13.4824 | Oxy6 (PSt7-10) | 2018-04-04 12:27 | default | 131.0618 | μmol/L | 31.3421 | °C | 1001 | hPa | Humid | 35 | 0 | 0 | 24.388 | 149360.3854 | 268724.2242 | 37.213 | 38
692091 | 2018-04-19 16:56 | 13.4991 | Oxy6 (PSt7-10) | 2018-04-04 12:27 | default | 130.998 | μmol/L | 31.3625 | °C | 1001 | hPa | Humid | 35 | 0 | 0 | 24.386 | 149353.1446 | 268733.0008 | 37.213 | 38
692095 | 2018-04-19 16:56 | 13.5157 | Oxy6 (PSt7-10) | 2018-04-04 12:27 | default | 130.9504 | μmol/L | 31.3635 | °C | 1001 | hPa | Humid | 35 | 0 | 0 | 24.39 | 149343.6431 | 268721.3254 | 37.213 | 38
692107 | 2018-04-19 16:56 | 13.5325 | Oxy6 (PSt7-10) | 2018-04-04 12:27 | default | 130.979 | μmol/L | 31.3567 | °C | 1001 | hPa | Humid | 35 | 0 | 0 | 24.39 | 149353.8197 | 268723.4417 | 37.213 | 38
692118 | 2018-04-19 16:56 | 13.5491 | Oxy6 (PSt7-10) | 2018-04-04 12:27 | default | 130.9764 | μmol/L | 31.3599 | °C | 1001 | hPa | Humid | 35 | 0 | 0 | 24.389 | 149339.3724 | 268725.8411 | 37.213 | 38
692128 | 2018-04-19 16:56 | 13.5654 | Oxy6 (PSt7-10) | 2018-04-04 12:27 | default | 130.9768 | μmol/L | 31.3624 | °C | 1001 | hPa | Humid | 35 | 0 | 0 | 24.388 | 149332.9452 | 268724.9945 | 37.213 | 38
692140 | 2018-04-19 16:56 | 13.5819 | Oxy6 (PSt7-10) | 2018-04-04 12:27 | default | 131.0215 | μmol/L | 31.3543 | °C | 1001 | hPa | Humid | 35 | 0 | 0 | 24.387 | 149330.3065 | 268712.1042 | 37.213 | 38
692150 | 2018-04-19 16:56 | 13.5991 | Oxy6 (PSt7-10) | 2018-04-04 12:27 | default | 130.9891 | μmol/L | 31.3646 | °C | 1001 | hPa | Humid | 35 | 0 | 0 | 24.386 | 149333.9744 | 268726.2954 | 37.213 | 38
692156 | 2018-04-19 16:56 | 13.6157 | Oxy6 (PSt7-10) | 2018-04-04 12:27 | default | 131.0043 | μmol/L | 31.3584 | °C | 1001 | hPa | Humid | 35 | 0 | 0 | 24.387 | 149324.4502 | 268718.2275 | 37.213 | 38
692173 | 2018-04-19 16:56 | 13.6325 | Oxy6 (PSt7-10) | 2018-04-04 12:27 | default | 131.0423 | μmol/L | 31.3519 | °C | 1001 | hPa | Humid | 35 | 0 | 0 | 24.386 | 149315.7976 | 268710.9385 | 37.213 | 38
692178 | 2018-04-19 16:56 | 13.6486 | Oxy6 (PSt7-10) | 2018-04-04 12:27 | default | 131.0153 | μmol/L | 31.3609 | °C | 1001 | hPa | Humid | 35 | 0 | 0 | 24.385 | 149327.9218 | 268722.8866 | 37.213 | 38
692190 | 2018-04-19 16:56 | 13.6658 | Oxy6 (PSt7-10) | 2018-04-04 12:27 | default | 130.9873 | μmol/L | 31.3625 | °C | 1001 | hPa | Humid | 35 | 0 | 0 | 24.387 | 149330.5672 | 268729.1994 | 37.213 | 38
692202 | 2018-04-19 16:56 | 13.6819 | Oxy6 (PSt7-10) | 2018-04-04 12:27 | default | 131.0391 | μmol/L | 31.3604 | °C | 1001 | hPa | Humid | 35 | 0 | 0 | 24.383 | 149323.2269 | 268726.7071 | 37.213 | 38
692207 | 2018-04-19 16:56 | 13.6998 | Oxy6 (PSt7-10) | 2018-04-04 12:27 | default | 131.0642 | μmol/L | 31.357 | °C | 1001 | hPa | Humid | 35 | 0 | 0 | 24.382 | 149319.3629 | 268717.5078 | 37.213 | 38
692215 | 2018-04-19 16:56 | 13.7157 | Oxy6 (PSt7-10) | 2018-04-04 12:27 | default | 131.0735 | μmol/L | 31.3497 | °C | 1001 | hPa | Humid | 35 | 0 | 0 | 24.384 | 149311.8108 | 268716.8709 | 37.213 | 38
692225 | 2018-04-19 16:56 | 13.7327 | Oxy6 (PSt7-10) | 2018-04-04 12:27 | default | 131.0842 | μmol/L | 31.3497 | °C | 1001 | hPa | Humid | 35 | 0 | 0 | 24.383 | 149308.8288 | 268713.6343 | 37.213 | 38
692237 | 2018-04-19 16:56 | 13.7494 | Oxy6 (PSt7-10) | 2018-04-04 12:27 | default | 131.0554 | μmol/L | 31.3566 | °C | 1001 | hPa | Humid | 35 | 0 | 0 | 24.383 | 149311.3249 | 268717.227 | 37.213 | 38
692245 | 2018-04-19 16:56 | 13.7658 | Oxy6 (PSt7-10) | 2018-04-04 12:27 | default | 131.0709 | μmol/L | 31.3529 | °C | 1001 | hPa | Humid | 35 | 0 | 0 | 24.383 | 149302.3006 | 268717.4886 | 37.213 | 38
692255 | 2018-04-19 16:56 | 13.7825 | Oxy6 (PSt7-10) | 2018-04-04 12:27 | default | 131.0538 | μmol/L | 31.3544 | °C | 1001 | hPa | Humid | 35 | 0 | 0 | 24.384 | 149303.2418 | 268720.58 | 37.213 | 38
692268 | 2018-04-19 16:56 | 13.7991 | Oxy6 (PSt7-10) | 2018-04-04 12:27 | default | 131.0501 | μmol/L | 31.3578 | °C | 1001 | hPa | Humid | 35 | 0 | 0 | 24.383 | 149307.7007 | 268721.9285 | 37.213 | 38
692278 | 2018-04-19 16:56 | 13.8154 | Oxy6 (PSt7-10) | 2018-04-04 12:27 | default | 131.0035 | μmol/L | 31.3741 | °C | 1001 | hPa | Humid | 35 | 0 | 0 | 24.381 | 149305.3822 | 268710.271 | 37.213 | 38
692292 | 2018-04-19 16:57 | 13.8324 | Oxy6 (PSt7-10) | 2018-04-04 12:27 | default | 130.986 | μmol/L | 31.3705 | °C | 1001 | hPa | Humid | 35 | 0 | 0 | 24.384 | 149311.7549 | 268712.1338 | 37.213 | 38
692295 | 2018-04-19 16:57 | 13.8487 | Oxy6 (PSt7-10) | 2018-04-04 12:27 | default | 131.0323 | μmol/L | 31.3672 | °C | 1001 | hPa | Humid | 35 | 0 | 0 | 24.381 | 149307.1119 | 268710.8286 | 37.213 | 38
692310 | 2018-04-19 16:57 | 13.8656 | Oxy6 (PSt7-10) | 2018-04-04 12:27 | default | 131.0417 | μmol/L | 31.365 | °C | 1001 | hPa | Humid | 35 | 0 | 0 | 24.381 | 149307.9572 | 268712.3631 | 37.213 | 38
692322 | 2018-04-19 16:57 | 13.8824 | Oxy6 (PSt7-10) | 2018-04-04 12:27 | default | 131.0596 | μmol/L | 31.3556 | °C | 1001 | hPa | Humid | 35 | 0 | 0 | 24.383 | 149292.0835 | 268711.1277 | 37.213 | 38
692327 | 2018-04-19 16:57 | 13.8989 | Oxy6 (PSt7-10) | 2018-04-04 12:27 | default | 131.0968 | μmol/L | 31.3544 | °C | 1001 | hPa | Humid | 35 | 0 | 0 | 24.38 | 149297.259 | 268709.6476 | 37.213 | 38
692335 | 2018-04-19 16:57 | 13.9166 | Oxy6 (PSt7-10) | 2018-04-04 12:27 | default | 131.0473 | μmol/L | 31.3611 | °C | 1001 | hPa | Humid | 35 | 0 | 0 | 24.382 | 149294.4362 | 268716.9991 | 37.213 | 38
692352 | 2018-04-19 16:57 | 13.932 | Oxy6 (PSt7-10) | 2018-04-04 12:27 | default | 131.056 | μmol/L | 31.359 | °C | 1001 | hPa | Humid | 35 | 0 | 0 | 24.382 | 149284.1032 | 268708.8382 | 37.213 | 38
692355 | 2018-04-19 16:57 | 13.9503 | Oxy6 (PSt7-10) | 2018-04-04 12:27 | default | 131.0148 | μmol/L | 31.3637 | °C | 1001 | hPa | Humid | 35 | 0 | 0 | 24.384 | 149289.345 | 268710.3698 | 37.213 | 38
692372 | 2018-04-19 16:57 | 13.9656 | Oxy6 (PSt7-10) | 2018-04-04 12:27 | default | 131.0976 | μmol/L | 31.3568 | °C | 1001 | hPa | Humid | 35 | 0 | 0 | 24.379 | 149280.1925 | 268703.6316 | 37.213 | 38
692382 | 2018-04-19 16:57 | 13.9825 | Oxy6 (PSt7-10) | 2018-04-04 12:27 | default | 131.0228 | μmol/L | 31.3669 | °C | 1001 | hPa | Humid | 35 | 0 | 0 | 24.382 | 149284.8443 | 268702.0281 | 37.213 | 38
692389 | 2018-04-19 16:57 | 13.9994 | Oxy6 (PSt7-10) | 2018-04-04 12:27 | default | 131.0831 | μmol/L | 31.3577 | °C | 1001 | hPa | Humid | 35 | 0 | 0 | 24.38 | 149279.4593 | 268699.8044 | 37.213 | 38
692403 | 2018-04-19 16:57 | 14.016 | Oxy6 (PSt7-10) | 2018-04-04 12:27 | default | 131.0458 | μmol/L | 31.3666 | °C | 1001 | hPa | Humid | 35 | 0 | 0 | 24.38 | 149288.276 | 268712.2546 | 37.213 | 38
692412 | 2018-04-19 16:57 | 14.0347 | Oxy6 (PSt7-10) | 2018-04-04 12:27 | default | 131.0877 | μmol/L | 31.3514 | °C | 1001 | hPa | Humid | 35 | 0 | 0 | 24.382 | 149280.133 | 268712.6932 | 37.213 | 38
692416 | 2018-04-19 16:57 | 14.0533 | Oxy6 (PSt7-10) | 2018-04-04 12:27 | default | 131.0597 | μmol/L | 31.3581 | °C | 1001 | hPa | Humid | 35 | 0 | 0 | 24.382 | 149280.4982 | 268716.8828 | 37.213 | 38
692432 | 2018-04-19 16:57 | 14.0783 | Oxy6 (PSt7-10) | 2018-04-04 12:27 | default | 131.1057 | μmol/L | 31.3575 | °C | 1001 | hPa | Humid | 35 | 0 | 0 | 24.378 | 149299.2778 | 268736.8471 | 37.213 | 38
692437 | 2018-04-19 16:57 | 14.0829 | Oxy6 (PSt7-10) | 2018-04-04 12:27 | default | 131.0949 | μmol/L | 31.3575 | °C | 1001 | hPa | Humid | 35 | 0 | 0 | 24.379 | 149232.3577 | 268673.0377 | 37.213 | 38
692454 | 2018-04-19 16:57 | 14.1167 | Oxy6 (PSt7-10) | 2018-04-04 12:27 | default | 131.0805 | μmol/L | 31.3687 | °C | 1001 | hPa | Humid | 35 | 0 | 0 | 24.376 | 149299.9346 | 268731.7841 | 37.213 | 38
692463 | 2018-04-19 16:57 | 14.1213 | Oxy6 (PSt7-10) | 2018-04-04 12:27 | default | 131.0914 | μmol/L | 31.3687 | °C | 1001 | hPa | Humid | 35 | 0 | 0 | 24.375 | 149248.3236 | 268699.9408 | 37.213 | 38
692472 | 2018-04-19 16:57 | 14.1388 | Oxy6 (PSt7-10) | 2018-04-04 12:27 | default | 131.13 | μmol/L | 31.3646 | °C | 1001 | hPa | Humid | 35 | 0 | 0 | 24.373 | 149244.1518 | 268699.2065 | 37.213 | 38
692480 | 2018-04-19 16:57 | 14.1605 | Oxy6 (PSt7-10) | 2018-04-04 12:27 | default | 131.0794 | μmol/L | 31.3689 | °C | 1001 | hPa | Humid | 35 | 0 | 0 | 24.376 | 149270.7202 | 268712.9319 | 37.213 | 38
692485 | 2018-04-19 16:57 | 14.1752 | Oxy6 (PSt7-10) | 2018-04-04 12:27 | default | 131.1062 | μmol/L | 31.3625 | °C | 1001 | hPa | Humid | 35 | 0 | 0 | 24.376 | 149253.7958 | 268697.6967 | 37.213 | 38
692497 | 2018-04-19 16:57 | 14.1831 | Oxy6 (PSt7-10) | 2018-04-04 12:27 | default | 131.0779 | μmol/L | 31.3641 | °C | 1001 | hPa | Humid | 35 | 0 | 0 | 24.378 | 149211.2201 | 268666.929 | 37.213 | 38
692508 | 2018-04-19 16:57 | 14.2024 | Oxy6 (PSt7-10) | 2018-04-04 12:27 | default | 131.0684 | μmol/L | 31.369 | °C | 1001 | hPa | Humid | 35 | 0 | 0 | 24.377 | 149237.0944 | 268695.9696 | 37.213 | 38
692523 | 2018-04-19 16:57 | 14.218 | Oxy6 (PSt7-10) | 2018-04-04 12:27 | default | 131.089 | μmol/L | 31.364 | °C | 1001 | hPa | Humid | 35 | 0 | 0 | 24.377 | 149232.6754 | 268696.9181 | 37.213 | 38
692525 | 2018-04-19 16:57 | 14.2338 | Oxy6 (PSt7-10) | 2018-04-04 12:27 | default | 131.1299 | μmol/L | 31.3569 | °C | 1001 | hPa | Humid | 35 | 0 | 0 | 24.376 | 149232.6571 | 268695.0118 | 37.213 | 38
692535 | 2018-04-19 16:57 | 14.2496 | Oxy6 (PSt7-10) | 2018-04-04 12:27 | default | 131.1717 | μmol/L | 31.3547 | °C | 1001 | hPa | Humid | 35 | 0 | 0 | 24.373 | 149220.1736 | 268689.2927 | 37.213 | 38
692552 | 2018-04-19 16:57 | 14.2665 | Oxy6 (PSt7-10) | 2018-04-04 12:27 | default | 131.0874 | μmol/L | 31.3644 | °C | 1001 | hPa | Humid | 35 | 0 | 0 | 24.377 | 149224.4631 | 268702.8263 | 37.213 | 38
692562 | 2018-04-19 16:57 | 14.2824 | Oxy6 (PSt7-10) | 2018-04-04 12:27 | default | 131.0939 | μmol/L | 31.3681 | °C | 1001 | hPa | Humid | 35 | 0 | 0 | 24.375 | 149221.8396 | 268699.6592 | 37.213 | 38
692565 | 2018-04-19 16:57 | 14.2992 | Oxy6 (PSt7-10) | 2018-04-04 12:27 | default | 131.0767 | μmol/L | 31.3747 | °C | 1001 | hPa | Humid | 35 | 0 | 0 | 24.374 | 149214.8527 | 268687.1674 | 37.213 | 38
692576 | 2018-04-19 16:57 | 14.3156 | Oxy6 (PSt7-10) | 2018-04-04 12:27 | default | 131.0608 | μmol/L | 31.3785 | °C | 1001 | hPa | Humid | 35 | 0 | 0 | 24.374 | 149222.4537 | 268698.8953 | 37.213 | 38
692590 | 2018-04-19 16:57 | 14.3324 | Oxy6 (PSt7-10) | 2018-04-04 12:27 | default | 131.103 | μmol/L | 31.3659 | °C | 1001 | hPa | Humid | 35 | 0 | 0 | 24.375 | 149235.3974 | 268692.7919 | 37.213 | 38
692603 | 2018-04-19 16:57 | 14.3494 | Oxy6 (PSt7-10) | 2018-04-04 12:27 | default | 131.1093 | μmol/L | 31.3696 | °C | 1001 | hPa | Humid | 35 | 0 | 0 | 24.373 | 149219.364 | 268700.8339 | 37.213 | 38
692613 | 2018-04-19 16:57 | 14.3655 | Oxy6 (PSt7-10) | 2018-04-04 12:27 | default | 131.0974 | μmol/L | 31.3595 | °C | 1001 | hPa | Humid | 35 | 0 | 0 | 24.378 | 149216.3538 | 268696.7448 | 37.213 | 38
692621 | 2018-04-19 16:57 | 14.3822 | Oxy6 (PSt7-10) | 2018-04-04 12:27 | default | 131.0999 | μmol/L | 31.3692 | °C | 1001 | hPa | Humid | 35 | 0 | 0 | 24.374 | 149224.9475 | 268697.3519 | 37.213 | 38
692630 | 2018-04-19 16:57 | 14.3991 | Oxy6 (PSt7-10) | 2018-04-04 12:27 | default | 131.0919 | μmol/L | 31.3685 | °C | 1001 | hPa | Humid | 35 | 0 | 0 | 24.375 | 149219.2498 | 268685.9268 | 37.213 | 38
692641 | 2018-04-19 16:57 | 14.4166 | Oxy6 (PSt7-10) | 2018-04-04 12:27 | default | 131.1343 | μmol/L | 31.3532 | °C | 1001 | hPa | Humid | 35 | 0 | 0 | 24.377 | 149215.7397 | 268693.826 | 37.213 | 38
692647 | 2018-04-19 16:57 | 14.4327 | Oxy6 (PSt7-10) | 2018-04-04 12:27 | default | 131.1674 | μmol/L | 31.3531 | °C | 1001 | hPa | Humid | 35 | 0 | 0 | 24.374 | 149227.7087 | 268702.0263 | 37.213 | 38
692661 | 2018-04-19 16:57 | 14.4487 | Oxy6 (PSt7-10) | 2018-04-04 12:27 | default | 131.0617 | μmol/L | 31.3783 | °C | 1001 | hPa | Humid | 35 | 0 | 0 | 24.374 | 149220.4568 | 268691.8883 | 37.213 | 38
692668 | 2018-04-19 16:57 | 14.4656 | Oxy6 (PSt7-10) | 2018-04-04 12:27 | default | 131.1518 | μmol/L | 31.3646 | °C | 1001 | hPa | Humid | 35 | 0 | 0 | 24.371 | 149225.623 | 268694.7087 | 37.213 | 38
692678 | 2018-04-19 16:57 | 14.4861 | Oxy6 (PSt7-10) | 2018-04-04 12:27 | default | 131.1344 | μmol/L | 31.3636 | °C | 1001 | hPa | Humid | 35 | 0 | 0 | 24.373 | 149234.4982 | 268706.9784 | 37.213 | 38
692691 | 2018-04-19 16:57 | 14.4991 | Oxy6 (PSt7-10) | 2018-04-04 12:27 | default | 131.1634 | μmol/L | 31.3592 | °C | 1001 | hPa | Humid | 35 | 0 | 0 | 24.372 | 149206.6431 | 268680.1663 | 37.213 | 38
692704 | 2018-04-19 16:57 | 14.5156 | Oxy6 (PSt7-10) | 2018-04-04 12:27 | default | 131.0622 | μmol/L | 31.3782 | °C | 1001 | hPa | Humid | 35 | 0 | 0 | 24.374 | 149214.7584 | 268691.7829 | 37.213 | 38
692706 | 2018-04-19 16:57 | 14.5326 | Oxy6 (PSt7-10) | 2018-04-04 12:27 | default | 131.1235 | μmol/L | 31.3713 | °C | 1001 | hPa | Humid | 35 | 0 | 0 | 24.371 | 149203.8451 | 268689.9793 | 37.213 | 38
692716 | 2018-04-19 16:57 | 14.5495 | Oxy6 (PSt7-10) | 2018-04-04 12:27 | default | 131.0786 | μmol/L | 31.3717 | °C | 1001 | hPa | Humid | 35 | 0 | 0 | 24.375 | 149211.165 | 268685.9033 | 37.213 | 38
692732 | 2018-04-19 16:57 | 14.5656 | Oxy6 (PSt7-10) | 2018-04-04 12:27 | default | 131.1874 | μmol/L | 31.3561 | °C | 1001 | hPa | Humid | 35 | 0 | 0 | 24.371 | 149204.3217 | 268686.5328 | 37.213 | 38
692742 | 2018-04-19 16:57 | 14.5826 | Oxy6 (PSt7-10) | 2018-04-04 12:27 | default | 131.2084 | μmol/L | 31.3511 | °C | 1001 | hPa | Humid | 35 | 0 | 0 | 24.371 | 149203.7808 | 268681.2997 | 37.213 | 38
692745 | 2018-04-19 16:57 | 14.6009 | Oxy6 (PSt7-10) | 2018-04-04 12:27 | default | 131.1282 | μmol/L | 31.378 | °C | 1001 | hPa | Humid | 35 | 0 | 0 | 24.368 | 149205.6881 | 268700.7878 | 37.213 | 38
692760 | 2018-04-19 16:57 | 14.6214 | Oxy6 (PSt7-10) | 2018-04-04 12:27 | default | 131.1447 | μmol/L | 31.3689 | °C | 1001 | hPa | Humid | 35 | 0 | 0 | 24.37 | 149211.7996 | 268695.677 | 37.213 | 38
692766 | 2018-04-19 16:57 | 14.6343 | Oxy6 (PSt7-10) | 2018-04-04 12:27 | default | 131.1404 | μmol/L | 31.3673 | °C | 1001 | hPa | Humid | 35 | 0 | 0 | 24.371 | 149192.7668 | 268684.9741 | 37.213 | 38
692782 | 2018-04-19 16:57 | 14.6707 | Oxy6 (PSt7-10) | 2018-04-04 12:27 | default | 131.1935 | μmol/L | 31.365 | °C | 1001 | hPa | Humid | 35 | 0 | 0 | 24.367 | 149249.0345 | 268729.9929 | 37.213 | 38
692792 | 2018-04-19 16:57 | 14.6707 | Oxy6 (PSt7-10) | 2018-04-04 12:27 | default | 131.1702 | μmol/L | 31.3628 | °C | 1001 | hPa | Humid | 35 | 0 | 0 | 24.37 | 149160.4968 | 268669.681 | 37.213 | 38
692799 | 2018-04-19 16:57 | 14.6864 | Oxy6 (PSt7-10) | 2018-04-04 12:27 | default | 131.2203 | μmol/L | 31.3586 | °C | 1001 | hPa | Humid | 35 | 0 | 0 | 24.367 | 149152.8834 | 268660.2782 | 37.213 | 38
692805 | 2018-04-19 16:57 | 14.6986 | Oxy6 (PSt7-10) | 2018-04-04 12:27 | default | 131.1875 | μmol/L | 31.3587 | °C | 1001 | hPa | Humid | 35 | 0 | 0 | 24.37 | 149166.5224 | 268666.959 | 37.213 | 38
692818 | 2018-04-19 16:57 | 14.7154 | Oxy6 (PSt7-10) | 2018-04-04 12:27 | default | 131.1464 | μmol/L | 31.3581 | °C | 1001 | hPa | Humid | 35 | 0 | 0 | 24.374 | 149174.2094 | 268681.1857 | 37.213 | 38
692825 | 2018-04-19 16:57 | 14.7322 | Oxy6 (PSt7-10) | 2018-04-04 12:27 | default | 131.1876 | μmol/L | 31.3638 | °C | 1001 | hPa | Humid | 35 | 0 | 0 | 24.368 | 149178.2125 | 268671.8923 | 37.213 | 38
692842 | 2018-04-19 16:57 | 14.7488 | Oxy6 (PSt7-10) | 2018-04-04 12:27 | default | 131.0926 | μmol/L | 31.3735 | °C | 1001 | hPa | Humid | 35 | 0 | 0 | 24.373 | 149190.4852 | 268683.2938 | 37.213 | 38
692848 | 2018-04-19 16:57 | 14.7659 | Oxy6 (PSt7-10) | 2018-04-04 12:27 | default | 131.1254 | μmol/L | 31.3735 | °C | 1001 | hPa | Humid | 35 | 0 | 0 | 24.37 | 149192.7903 | 268685.3034 | 37.213 | 38
692856 | 2018-04-19 16:57 | 14.7821 | Oxy6 (PSt7-10) | 2018-04-04 12:27 | default | 131.0952 | μmol/L | 31.3807 | °C | 1001 | hPa | Humid | 35 | 0 | 0 | 24.37 | 149173.6134 | 268683.7118 | 37.213 | 38
692867 | 2018-04-19 16:57 | 14.7988 | Oxy6 (PSt7-10) | 2018-04-04 12:27 | default | 131.1113 | μmol/L | 31.3794 | °C | 1001 | hPa | Humid | 35 | 0 | 0 | 24.369 | 149180.8803 | 268689.811 | 37.213 | 38
692879 | 2018-04-19 16:57 | 14.8181 | Oxy6 (PSt7-10) | 2018-04-04 12:27 | default | 131.177 | μmol/L | 31.3715 | °C | 1001 | hPa | Humid | 35 | 0 | 0 | 24.366 | 149183.6811 | 268693.6753 | 37.213 | 38
692889 | 2018-04-19 16:58 | 14.8329 | Oxy6 (PSt7-10) | 2018-04-04 12:27 | default | 131.1905 | μmol/L | 31.3605 | °C | 1001 | hPa | Humid | 35 | 0 | 0 | 24.369 | 149174.3661 | 268681.721 | 37.213 | 38
692898 | 2018-04-19 16:58 | 14.8487 | Oxy6 (PSt7-10) | 2018-04-04 12:27 | default | 131.184 | μmol/L | 31.3621 | °C | 1001 | hPa | Humid | 35 | 0 | 0 | 24.369 | 149170.9573 | 268680.6254 | 37.213 | 38
692913 | 2018-04-19 16:58 | 14.8657 | Oxy6 (PSt7-10) | 2018-04-04 12:27 | default | 131.2103 | μmol/L | 31.3636 | °C | 1001 | hPa | Humid | 35 | 0 | 0 | 24.366 | 149170.0551 | 268679.2086 | 37.213 | 38
692920 | 2018-04-19 16:58 | 14.8822 | Oxy6 (PSt7-10) | 2018-04-04 12:27 | default | 131.2582 | μmol/L | 31.3522 | °C | 1001 | hPa | Humid | 35 | 0 | 0 | 24.366 | 149168.6036 | 268673.6159 | 37.213 | 38
692928 | 2018-04-19 16:58 | 14.9003 | Oxy6 (PSt7-10) | 2018-04-04 12:27 | default | 131.2213 | μmol/L | 31.3584 | °C | 1001 | hPa | Humid | 35 | 0 | 0 | 24.367 | 149167.0061 | 268678.9232 | 37.213 | 38
692935 | 2018-04-19 16:58 | 14.9154 | Oxy6 (PSt7-10) | 2018-04-04 12:27 | default | 131.105 | μmol/L | 31.3912 | °C | 1001 | hPa | Humid | 35 | 0 | 0 | 24.365 | 149167.2088 | 268673.922 | 37.213 | 38
692948 | 2018-04-19 16:58 | 14.9327 | Oxy6 (PSt7-10) | 2018-04-04 12:27 | default | 131.2129 | μmol/L | 31.3604 | °C | 1001 | hPa | Humid | 35 | 0 | 0 | 24.367 | 149167.7506 | 268683.5908 | 37.213 | 38
692958 | 2018-04-19 16:58 | 14.9489 | Oxy6 (PSt7-10) | 2018-04-04 12:27 | default | 131.2333 | μmol/L | 31.3607 | °C | 1001 | hPa | Humid | 35 | 0 | 0 | 24.365 | 149160.0094 | 268669.8053 | 37.213 | 38
692967 | 2018-04-19 16:58 | 14.9656 | Oxy6 (PSt7-10) | 2018-04-04 12:27 | default | 131.1631 | μmol/L | 31.3671 | °C | 1001 | hPa | Humid | 35 | 0 | 0 | 24.369 | 149153.4268 | 268675.737 | 37.213 | 38
692977 | 2018-04-19 16:58 | 14.9824 | Oxy6 (PSt7-10) | 2018-04-04 12:27 | default | 131.2671 | μmol/L | 31.3552 | °C | 1001 | hPa | Humid | 35 | 0 | 0 | 24.364 | 149151.5769 | 268678.1704 | 37.213 | 38
692987 | 2018-04-19 16:58 | 14.9996 | Oxy6 (PSt7-10) | 2018-04-04 12:27 | default | 131.2457 | μmol/L | 31.3551 | °C | 1001 | hPa | Humid | 35 | 0 | 0 | 24.366 | 149160.4834 | 268686.0145 | 37.213 | 38
693003 | 2018-04-19 16:58 | 15.0155 | Oxy6 (PSt7-10) | 2018-04-04 12:27 | default | 131.2797 | μmol/L | 31.3548 | °C | 1001 | hPa | Humid | 35 | 0 | 0 | 24.363 | 149152.7856 | 268686.2812 | 37.213 | 38
693011 | 2018-04-19 16:58 | 15.0326 | Oxy6 (PSt7-10) | 2018-04-04 12:27 | default | 131.2466 | μmol/L | 31.3549 | °C | 1001 | hPa | Humid | 35 | 0 | 0 | 24.366 | 149148.8417 | 268679.2625 | 37.213 | 38
693020 | 2018-04-19 16:58 | 15.0486 | Oxy6 (PSt7-10) | 2018-04-04 12:27 | default | 131.2411 | μmol/L | 31.3537 | °C | 1001 | hPa | Humid | 35 | 0 | 0 | 24.367 | 149141.386 | 268675.8904 | 37.213 | 38
693032 | 2018-04-19 16:58 | 15.0655 | Oxy6 (PSt7-10) | 2018-04-04 12:27 | default | 131.3044 | μmol/L | 31.3463 | °C | 1001 | hPa | Humid | 35 | 0 | 0 | 24.364 | 149143.7629 | 268681.0734 | 37.213 | 38
693042 | 2018-04-19 16:58 | 15.0821 | Oxy6 (PSt7-10) | 2018-04-04 12:27 | default | 131.1858 | μmol/L | 31.3772 | °C | 1001 | hPa | Humid | 35 | 0 | 0 | 24.363 | 149136.1879 | 268673.8552 | 37.213 | 38
693045 | 2018-04-19 16:58 | 15.0992 | Oxy6 (PSt7-10) | 2018-04-04 12:27 | default | 131.1382 | μmol/L | 31.3963 | °C | 1001 | hPa | Humid | 35 | 0 | 0 | 24.36 | 149130.773 | 268672.8737 | 37.213 | 38
693057 | 2018-04-19 16:58 | 15.1157 | Oxy6 (PSt7-10) | 2018-04-04 12:27 | default | 131.2232 | μmol/L | 31.3657 | °C | 1001 | hPa | Humid | 35 | 0 | 0 | 24.364 | 149136.9321 | 268682.1738 | 37.213 | 38
693073 | 2018-04-19 16:58 | 15.1323 | Oxy6 (PSt7-10) | 2018-04-04 12:27 | default | 131.2794 | μmol/L | 31.3575 | °C | 1001 | hPa | Humid | 35 | 0 | 0 | 24.362 | 149125.6167 | 268668.5501 | 37.213 | 38
693080 | 2018-04-19 16:58 | 15.1489 | Oxy6 (PSt7-10) | 2018-04-04 12:27 | default | 131.2113 | μmol/L | 31.3737 | °C | 1001 | hPa | Humid | 35 | 0 | 0 | 24.362 | 149126.3071 | 268665.7603 | 37.213 | 38
693086 | 2018-04-19 16:58 | 15.1673 | Oxy6 (PSt7-10) | 2018-04-04 12:27 | default | 131.2693 | μmol/L | 31.3625 | °C | 1001 | hPa | Humid | 35 | 0 | 0 | 24.361 | 149125.4548 | 268675.9484 | 37.213 | 38
693101 | 2018-04-19 16:58 | 15.1824 | Oxy6 (PSt7-10) | 2018-04-04 12:27 | default | 131.2253 | μmol/L | 31.3755 | °C | 1001 | hPa | Humid | 35 | 0 | 0 | 24.36 | 149120.7341 | 268663.7345 | 37.213 | 38
693111 | 2018-04-19 16:58 | 15.1997 | Oxy6 (PSt7-10) | 2018-04-04 12:27 | default | 131.2526 | μmol/L | 31.3638 | °C | 1001 | hPa | Humid | 35 | 0 | 0 | 24.362 | 149125.0384 | 268664.0128 | 37.213 | 38
693120 | 2018-04-19 16:58 | 15.2154 | Oxy6 (PSt7-10) | 2018-04-04 12:27 | default | 131.2745 | μmol/L | 31.3586 | °C | 1001 | hPa | Humid | 35 | 0 | 0 | 24.362 | 149121.4237 | 268661.8784 | 37.213 | 38
693131 | 2018-04-19 16:58 | 15.233 | Oxy6 (PSt7-10) | 2018-04-04 12:27 | default | 131.2861 | μmol/L | 31.3662 | °C | 1001 | hPa | Humid | 35 | 0 | 0 | 24.358 | 149123.1916 | 268683.9209 | 37.213 | 38
693136 | 2018-04-19 16:58 | 15.2491 | Oxy6 (PSt7-10) | 2018-04-04 12:27 | default | 131.2693 | μmol/L | 31.3676 | °C | 1001 | hPa | Humid | 35 | 0 | 0 | 24.359 | 149120.4074 | 268660.9625 | 37.213 | 38
693153 | 2018-04-19 16:58 | 15.2654 | Oxy6 (PSt7-10) | 2018-04-04 12:27 | default | 131.267 | μmol/L | 31.3682 | °C | 1001 | hPa | Humid | 35 | 0 | 0 | 24.359 | 149118.8685 | 268664.9289 | 37.213 | 38
693160 | 2018-04-19 16:58 | 15.2832 | Oxy6 (PSt7-10) | 2018-04-04 12:27 | default | 131.2739 | μmol/L | 31.3639 | °C | 1001 | hPa | Humid | 35 | 0 | 0 | 24.36 | 149121.2047 | 268674.6364 | 37.213 | 38
693165 | 2018-04-19 16:58 | 15.2987 | Oxy6 (PSt7-10) | 2018-04-04 12:27 | default | 131.2832 | μmol/L | 31.3617 | °C | 1001 | hPa | Humid | 35 | 0 | 0 | 24.36 | 149109.5713 | 268671.8311 | 37.213 | 38
693175 | 2018-04-19 16:58 | 15.3166 | Oxy6 (PSt7-10) | 2018-04-04 12:27 | default | 131.2736 | μmol/L | 31.3614 | °C | 1001 | hPa | Humid | 35 | 0 | 0 | 24.361 | 149115.8413 | 268667.8049 | 37.213 | 38
693190 | 2018-04-19 16:58 | 15.333 | Oxy6 (PSt7-10) | 2018-04-04 12:27 | default | 131.2983 | μmol/L | 31.3633 | °C | 1001 | hPa | Humid | 35 | 0 | 0 | 24.358 | 149104.7323 | 268666.5977 | 37.213 | 38
693195 | 2018-04-19 16:58 | 15.3493 | Oxy6 (PSt7-10) | 2018-04-04 12:27 | default | 131.2178 | μmol/L | 31.3773 | °C | 1001 | hPa | Humid | 35 | 0 | 0 | 24.36 | 149101.238 | 268675.1481 | 37.213 | 38
693214 | 2018-04-19 16:58 | 15.3693 | Oxy6 (PSt7-10) | 2018-04-04 12:27 | default | 131.3041 | μmol/L | 31.3645 | °C | 1001 | hPa | Humid | 35 | 0 | 0 | 24.357 | 149121.2285 | 268671.0801 | 37.213 | 38
693221 | 2018-04-19 16:58 | 15.3827 | Oxy6 (PSt7-10) | 2018-04-04 12:27 | default | 131.2557 | μmol/L | 31.3709 | °C | 1001 | hPa | Humid | 35 | 0 | 0 | 24.359 | 149092.3127 | 268654.8781 | 37.213 | 38
693233 | 2018-04-19 16:58 | 15.3994 | Oxy6 (PSt7-10) | 2018-04-04 12:27 | default | 131.2534 | μmol/L | 31.3766 | °C | 1001 | hPa | Humid | 35 | 0 | 0 | 24.357 | 149098.331 | 268662.2115 | 37.213 | 38
693236 | 2018-04-19 16:58 | 15.4163 | Oxy6 (PSt7-10) | 2018-04-04 12:27 | default | 131.2232 | μmol/L | 31.376 | °C | 1001 | hPa | Humid | 35 | 0 | 0 | 24.36 | 149094.9517 | 268661.0483 | 37.213 | 38
693247 | 2018-04-19 16:58 | 15.4327 | Oxy6 (PSt7-10) | 2018-04-04 12:27 | default | 131.3237 | μmol/L | 31.365 | °C | 1001 | hPa | Humid | 35 | 0 | 0 | 24.355 | 149086.4621 | 268667.831 | 37.213 | 38
693255 | 2018-04-19 16:58 | 15.4486 | Oxy6 (PSt7-10) | 2018-04-04 12:27 | default | 131.2669 | μmol/L | 31.3734 | °C | 1001 | hPa | Humid | 35 | 0 | 0 | 24.357 | 149078.2873 | 268658.4724 | 37.213 | 38
693270 | 2018-04-19 16:58 | 15.4658 | Oxy6 (PSt7-10) | 2018-04-04 12:27 | default | 131.284 | μmol/L | 31.3745 | °C | 1001 | hPa | Humid | 35 | 0 | 0 | 24.355 | 149085.934 | 268670.1489 | 37.213 | 38
693277 | 2018-04-19 16:58 | 15.4827 | Oxy6 (PSt7-10) | 2018-04-04 12:27 | default | 131.2949 | μmol/L | 31.3667 | °C | 1001 | hPa | Humid | 35 | 0 | 0 | 24.357 | 149077.0804 | 268662.5837 | 37.213 | 38
693287 | 2018-04-19 16:58 | 15.4993 | Oxy6 (PSt7-10) | 2018-04-04 12:27 | default | 131.3118 | μmol/L | 31.3653 | °C | 1001 | hPa | Humid | 35 | 0 | 0 | 24.356 | 149088.3802 | 268662.5298 | 37.213 | 38
693299 | 2018-04-19 16:58 | 15.5162 | Oxy6 (PSt7-10) | 2018-04-04 12:27 | default | 131.308 | μmol/L | 31.3662 | °C | 1001 | hPa | Humid | 35 | 0 | 0 | 24.356 | 149086.0159 | 268655.1786 | 37.213 | 38
693312 | 2018-04-19 16:58 | 15.5325 | Oxy6 (PSt7-10) | 2018-04-04 12:27 | default | 131.2552 | μmol/L | 31.3787 | °C | 1001 | hPa | Humid | 35 | 0 | 0 | 24.356 | 149084.6969 | 268663.0377 | 37.213 | 38
693318 | 2018-04-19 16:58 | 15.5492 | Oxy6 (PSt7-10) | 2018-04-04 12:27 | default | 131.3152 | μmol/L | 31.3722 | °C | 1001 | hPa | Humid | 35 | 0 | 0 | 24.353 | 149071.7341 | 268663.2377 | 37.213 | 38
693332 | 2018-04-19 16:58 | 15.568 | Oxy6 (PSt7-10) | 2018-04-04 12:27 | default | 131.3131 | μmol/L | 31.3675 | °C | 1001 | hPa | Humid | 35 | 0 | 0 | 24.355 | 149075.5249 | 268662.7911 | 37.213 | 38
693343 | 2018-04-19 16:58 | 15.5823 | Oxy6 (PSt7-10) | 2018-04-04 12:27 | default | 131.3522 | μmol/L | 31.3582 | °C | 1001 | hPa | Humid | 35 | 0 | 0 | 24.355 | 149057.5116 | 268655.3833 | 37.213 | 38
693347 | 2018-04-19 16:58 | 15.5996 | Oxy6 (PSt7-10) | 2018-04-04 12:27 | default | 131.3524 | μmol/L | 31.3608 | °C | 1001 | hPa | Humid | 35 | 0 | 0 | 24.354 | 149066.0375 | 268661.9319 | 37.213 | 38
693359 | 2018-04-19 16:58 | 15.6166 | Oxy6 (PSt7-10) | 2018-04-04 12:27 | default | 131.3488 | μmol/L | 31.3513 | °C | 1001 | hPa | Humid | 35 | 0 | 0 | 24.358 | 149066.298 | 268662.7086 | 37.213 | 38
693373 | 2018-04-19 16:58 | 15.6323 | Oxy6 (PSt7-10) | 2018-04-04 12:27 | default | 131.2566 | μmol/L | 31.3732 | °C | 1001 | hPa | Humid | 35 | 0 | 0 | 24.358 | 149065.2882 | 268648.9409 | 37.213 | 38
693378 | 2018-04-19 16:58 | 15.6487 | Oxy6 (PSt7-10) | 2018-04-04 12:27 | default | 131.2583 | μmol/L | 31.3754 | °C | 1001 | hPa | Humid | 35 | 0 | 0 | 24.357 | 149060.1497 | 268662.0604 | 37.213 | 38
693388 | 2018-04-19 16:58 | 15.6653 | Oxy6 (PSt7-10) | 2018-04-04 12:27 | default | 131.3572 | μmol/L | 31.3544 | °C | 1001 | hPa | Humid | 35 | 0 | 0 | 24.356 | 149066.9374 | 268663.4522 | 37.213 | 38
693403 | 2018-04-19 16:58 | 15.6825 | Oxy6 (PSt7-10) | 2018-04-04 12:27 | default | 131.294 | μmol/L | 31.3695 | °C | 1001 | hPa | Humid | 35 | 0 | 0 | 24.356 | 149059.7539 | 268666.6952 | 37.213 | 38
693405 | 2018-04-19 16:58 | 15.6988 | Oxy6 (PSt7-10) | 2018-04-04 12:27 | default | 131.3355 | μmol/L | 31.3622 | °C | 1001 | hPa | Humid | 35 | 0 | 0 | 24.355 | 149052.6102 | 268655.9572 | 37.213 | 38
693418 | 2018-04-19 16:58 | 15.716 | Oxy6 (PSt7-10) | 2018-04-04 12:27 | default | 131.2305 | μmol/L | 31.3872 | °C | 1001 | hPa | Humid | 35 | 0 | 0 | 24.355 | 149055.6317 | 268647.3206 | 37.213 | 38
693429 | 2018-04-19 16:58 | 15.7319 | Oxy6 (PSt7-10) | 2018-04-04 12:27 | default | 131.2199 | μmol/L | 31.3897 | °C | 1001 | hPa | Humid | 35 | 0 | 0 | 24.355 | 149046.307 | 268663.1077 | 37.213 | 38
693439 | 2018-04-19 16:58 | 15.7487 | Oxy6 (PSt7-10) | 2018-04-04 12:27 | default | 131.2751 | μmol/L | 31.3818 | °C | 1001 | hPa | Humid | 35 | 0 | 0 | 24.353 | 149042.0267 | 268660.5511 | 37.213 | 38
693449 | 2018-04-19 16:58 | 15.7659 | Oxy6 (PSt7-10) | 2018-04-04 12:27 | default | 131.2696 | μmol/L | 31.3727 | °C | 1001 | hPa | Humid | 35 | 0 | 0 | 24.357 | 149044.2751 | 268660.5288 | 37.213 | 38
693458 | 2018-04-19 16:58 | 15.7831 | Oxy6 (PSt7-10) | 2018-04-04 12:27 | default | 131.3238 | μmol/L | 31.3702 | °C | 1001 | hPa | Humid | 35 | 0 | 0 | 24.353 | 149041.3332 | 268656.5159 | 37.213 | 38
693468 | 2018-04-19 16:58 | 15.7992 | Oxy6 (PSt7-10) | 2018-04-04 12:27 | default | 131.2637 | μmol/L | 31.3793 | °C | 1001 | hPa | Humid | 35 | 0 | 0 | 24.355 | 149035.3327 | 268653.4463 | 37.213 | 38
693482 | 2018-04-19 16:58 | 15.8154 | Oxy6 (PSt7-10) | 2018-04-04 12:27 | default | 131.2693 | μmol/L | 31.3805 | °C | 1001 | hPa | Humid | 35 | 0 | 0 | 24.354 | 149030.2071 | 268653.0974 | 37.213 | 38
693493 | 2018-04-19 16:59 | 15.8325 | Oxy6 (PSt7-10) | 2018-04-04 12:27 | default | 131.3477 | μmol/L | 31.3645 | °C | 1001 | hPa | Humid | 35 | 0 | 0 | 24.353 | 149042.8913 | 268657.7563 | 37.213 | 38
693503 | 2018-04-19 16:59 | 15.8487 | Oxy6 (PSt7-10) | 2018-04-04 12:27 | default | 131.2964 | μmol/L | 31.3741 | °C | 1001 | hPa | Humid | 35 | 0 | 0 | 24.354 | 149040.9057 | 268667.2689 | 37.213 | 38
693513 | 2018-04-19 16:59 | 15.8661 | Oxy6 (PSt7-10) | 2018-04-04 12:27 | default | 131.3104 | μmol/L | 31.3759 | °C | 1001 | hPa | Humid | 35 | 0 | 0 | 24.352 | 149039.5435 | 268662.019 | 37.213 | 38
693523 | 2018-04-19 16:59 | 15.8827 | Oxy6 (PSt7-10) | 2018-04-04 12:27 | default | 131.2978 | μmol/L | 31.3738 | °C | 1001 | hPa | Humid | 35 | 0 | 0 | 24.354 | 149038.3837 | 268670.4629 | 37.213 | 38
693528 | 2018-04-19 16:59 | 15.8994 | Oxy6 (PSt7-10) | 2018-04-04 12:27 | default | 131.3109 | μmol/L | 31.3784 | °C | 1001 | hPa | Humid | 35 | 0 | 0 | 24.351 | 149042.4075 | 268659.8105 | 37.213 | 38
693541 | 2018-04-19 16:59 | 15.9155 | Oxy6 (PSt7-10) | 2018-04-04 12:27 | default | 131.3346 | μmol/L | 31.3753 | °C | 1001 | hPa | Humid | 35 | 0 | 0 | 24.35 | 149032.5206 | 268657.6228 | 37.213 | 38
693546 | 2018-04-19 16:59 | 15.9324 | Oxy6 (PSt7-10) | 2018-04-04 12:27 | default | 131.3616 | μmol/L | 31.3612 | °C | 1001 | hPa | Humid | 35 | 0 | 0 | 24.353 | 149028.178 | 268653.9863 | 37.213 | 38
693558 | 2018-04-19 16:59 | 15.9487 | Oxy6 (PSt7-10) | 2018-04-04 12:27 | default | 131.3364 | μmol/L | 31.3775 | °C | 1001 | hPa | Humid | 35 | 0 | 0 | 24.349 | 149036.9496 | 268663.083 | 37.213 | 38
693565 | 2018-04-19 16:59 | 15.9659 | Oxy6 (PSt7-10) | 2018-04-04 12:27 | default | 131.3819 | μmol/L | 31.3693 | °C | 1001 | hPa | Humid | 35 | 0 | 0 | 24.348 | 149026.3539 | 268652.877 | 37.213 | 38
693576 | 2018-04-19 16:59 | 15.9828 | Oxy6 (PSt7-10) | 2018-04-04 12:27 | default | 131.3333 | μmol/L | 31.3782 | °C | 1001 | hPa | Humid | 35 | 0 | 0 | 24.349 | 149017.5233 | 268652.6237 | 37.213 | 38
693589 | 2018-04-19 16:59 | 16.0017 | Oxy6 (PSt7-10) | 2018-04-04 12:27 | default | 131.3621 | μmol/L | 31.3636 | °C | 1001 | hPa | Humid | 35 | 0 | 0 | 24.352 | 149031.3033 | 268665.3409 | 37.213 | 38
693600 | 2018-04-19 16:59 | 16.0154 | Oxy6 (PSt7-10) | 2018-04-04 12:27 | default | 131.3617 | μmol/L | 31.3715 | °C | 1001 | hPa | Humid | 35 | 0 | 0 | 24.349 | 149011.4329 | 268655.5464 | 37.213 | 38
693608 | 2018-04-19 16:59 | 16.0319 | Oxy6 (PSt7-10) | 2018-04-04 12:27 | default | 131.3107 | μmol/L | 31.381 | °C | 1001 | hPa | Humid | 35 | 0 | 0 | 24.35 | 149003.0543 | 268658.1792 | 37.213 | 38
693617 | 2018-04-19 16:59 | 16.049 | Oxy6 (PSt7-10) | 2018-04-04 12:27 | default | 131.3629 | μmol/L | 31.3764 | °C | 1001 | hPa | Humid | 35 | 0 | 0 | 24.347 | 149009.6625 | 268649.9109 | 37.213 | 38
693630 | 2018-04-19 16:59 | 16.0657 | Oxy6 (PSt7-10) | 2018-04-04 12:27 | default | 131.3157 | μmol/L | 31.3773 | °C | 1001 | hPa | Humid | 35 | 0 | 0 | 24.351 | 149008.4319 | 268658.4468 | 37.213 | 38
693643 | 2018-04-19 16:59 | 16.082 | Oxy6 (PSt7-10) | 2018-04-04 12:27 | default | 131.3767 | μmol/L | 31.3705 | °C | 1001 | hPa | Humid | 35 | 0 | 0 | 24.348 | 148998.5083 | 268644.5916 | 37.213 | 38
693648 | 2018-04-19 16:59 | 16.0994 | Oxy6 (PSt7-10) | 2018-04-04 12:27 | default | 131.3998 | μmol/L | 31.3676 | °C | 1001 | hPa | Humid | 35 | 0 | 0 | 24.347 | 149001.8675 | 268651.6081 | 37.213 | 38
693656 | 2018-04-19 16:59 | 16.1154 | Oxy6 (PSt7-10) | 2018-04-04 12:27 | default | 131.3514 | μmol/L | 31.3765 | °C | 1001 | hPa | Humid | 35 | 0 | 0 | 24.348 | 148996.9812 | 268640.4275 | 37.213 | 38
693671 | 2018-04-19 16:59 | 16.1325 | Oxy6 (PSt7-10) | 2018-04-04 12:27 | default | 131.3188 | μmol/L | 31.3817 | °C | 1001 | hPa | Humid | 35 | 0 | 0 | 24.349 | 149000.3868 | 268642.1811 | 37.213 | 38
693681 | 2018-04-19 16:59 | 16.1488 | Oxy6 (PSt7-10) | 2018-04-04 12:27 | default | 131.3349 | μmol/L | 31.3856 | °C | 1001 | hPa | Humid | 35 | 0 | 0 | 24.346 | 148994.9964 | 268646.8867 | 37.213 | 38
693691 | 2018-04-19 16:59 | 16.1658 | Oxy6 (PSt7-10) | 2018-04-04 12:27 | default | 131.3665 | μmol/L | 31.3703 | °C | 1001 | hPa | Humid | 35 | 0 | 0 | 24.349 | 148984.0206 | 268650.1946 | 37.213 | 38
693695 | 2018-04-19 16:59 | 16.1821 | Oxy6 (PSt7-10) | 2018-04-04 12:27 | default | 131.4034 | μmol/L | 31.3667 | °C | 1001 | hPa | Humid | 35 | 0 | 0 | 24.347 | 148987.1069 | 268644.3263 | 37.213 | 38
693706 | 2018-04-19 16:59 | 16.2 | Oxy6 (PSt7-10) | 2018-04-04 12:27 | default | 131.3212 | μmol/L | 31.3785 | °C | 1001 | hPa | Humid | 35 | 0 | 0 | 24.35 | 148995.8318 | 268652.6044 | 37.213 | 38
693715 | 2018-04-19 16:59 | 16.2163 | Oxy6 (PSt7-10) | 2018-04-04 12:27 | default | 131.3458 | μmol/L | 31.383 | °C | 1001 | hPa | Humid | 35 | 0 | 0 | 24.346 | 148994.6751 | 268641.6333 | 37.213 | 38
693717 | 2018-04-19 16:59 | 16.2321 | Oxy6 (PSt7-10) | 2018-04-04 12:27 | default | 131.3789 | μmol/L | 31.3726 | °C | 1001 | hPa | Humid | 35 | 0 | 0 | 24.347 | 148981.2812 | 268644.6837 | 37.213 | 38
693723 | 2018-04-19 16:59 | 16.2493 | Oxy6 (PSt7-10) | 2018-04-04 12:27 | default | 131.394 | μmol/L | 31.3767 | °C | 1001 | hPa | Humid | 35 | 0 | 0 | 24.344 | 148985.2401 | 268637.615 | 37.213 | 38
693733 | 2018-04-19 16:59 | 16.3043 | Oxy6 (PSt7-10) | 2018-04-04 12:27 | default | 131.366 | μmol/L | 31.3756 | °C | 1001 | hPa | Humid | 35 | 0 | 0 | 24.347 | 149053.0573 | 268711.234 | 37.213 | 38
693738 | 2018-04-19 16:59 | 16.3043 | Oxy6 (PSt7-10) | 2018-04-04 12:27 | default | 131.3877 | μmol/L | 31.3756 | °C | 1001 | hPa | Humid | 35 | 0 | 0 | 24.345 | 149007.7748 | 268659.4602 | 37.213 | 38
693747 | 2018-04-19 16:59 | 16.3043 | Oxy6 (PSt7-10) | 2018-04-04 12:27 | default | 131.3901 | μmol/L | 31.3725 | °C | 1001 | hPa | Humid | 35 | 0 | 0 | 24.346 | 148949.5966 | 268633.1754 | 37.213 | 38