## Devices
Name | Type | Serial | FW-Version | Channels
SABD0001000008 | OXY-10 ST | SABD0001000008 | AAV1.0.0.11 | 10

## Sensors
Name | Analyte | Sensor ID | Sensor Type | Batch ID | Lot Nr | Created on
Oxy7 | O2 | 150223999 | PSt7-10 | 000000-000 | 0000-00 | 2018-04-04 12:29

## Oxygen Calibrations
Sensor | Calibration Date | Cal0 [°] | T0 | T0 Unit | Cal2nd [°] | T2nd | T2nd Unit | pATM | pATM Unit | O2Cal2nd | O2Cal2nd Unit | Environment | f1 | m | dKSV1 | dKSV2 | dPhi1 | dPhi2 | Is PreSens Calibration
Oxy7 (PSt7-10) | 2018-04-04 12:29 | 55.49 | 20 | °C | 22.05 | 20 | °C | 976 | hPa | 100 | %a.s. | Humid | 0.861 | 13.56 | 0.00035 | 0 | -0.02617 | 0 | FALSE

## Annotations
Date | Delta T [min] | Device | Channel | User | Annotation

## Info
Software Version | 2.1.0.443
Exported at | 2018-04-19 18:10

## SABD0001000008, Ch 1
Id | Date | Delta T [min] | Sensor | Calibration | User | Oxygen | Oxygen Unit | Temperature | Temperature Unit | Pressure | Pressure Unit | Mode | Salinity [pmil] | User Signal Intensity | Error | Phase [°] | Amplitude [µV] | Reference Amplitude [µV] | Signal LED Current | Reference LED Current | Battery [V]
693810 | 2018-04-19 17:02 | 0 | Oxy7 (PSt7-10) | 2018-04-04 12:29 | default | 122.7496 | μmol/L | 31.3752 | °C | 1000 | hPa | Humid | 35 | 0 | 0 | 25.107 | 188479.0135 | 354138.9551 | 45.5 | 94
693812 | 2018-04-19 17:02 | 0.013684 | Oxy7 (PSt7-10) | 2018-04-04 12:29 | default | 122.7832 | μmol/L | 31.3682 | °C | 1001 | hPa | Humid | 35 | 0 | 0 | 25.107 | 188416.1181 | 354062.9043 | 45.5 | 94
693824 | 2018-04-19 17:02 | 0.031035 | Oxy7 (PSt7-10) | 2018-04-04 12:29 | default | 122.7701 | μmol/L | 31.3638 | °C | 1001 | hPa | Humid | 35 | 0 | 0 | 25.11 | 188410.8934 | 354036.4837 | 45.5 | 94
693831 | 2018-04-19 17:02 | 0.047469 | Oxy7 (PSt7-10) | 2018-04-04 12:29 | default | 122.8039 | μmol/L | 31.3578 | °C | 1001 | hPa | Humid | 35 | 0 | 0 | 25.109 | 188386.879 | 354012.3428 | 45.5 | 94
693838 | 2018-04-19 17:02 | 0.06437 | Oxy7 (PSt7-10) | 2018-04-04 12:29 | default | 122.7861 | μmol/L | 31.3674 | °C | 1001 | hPa | Humid | 35 | 0 | 0 | 25.107 | 188376.7683 | 353997.9582 | 45.5 | 94
693846 | 2018-04-19 17:02 | 0.080438 | Oxy7 (PSt7-10) | 2018-04-04 12:29 | default | 122.7514 | μmol/L | 31.3686 | °C | 1001 | hPa | Humid | 35 | 0 | 0 | 25.11 | 188369.5914 | 354004.6535 | 45.5 | 94
693862 | 2018-04-19 17:02 | 0.098255 | Oxy7 (PSt7-10) | 2018-04-04 12:29 | default | 122.716 | μmol/L | 31.3699 | °C | 1001 | hPa | Humid | 35 | 0 | 0 | 25.113 | 188359.1406 | 353989.8008 | 45.5 | 94
693869 | 2018-04-19 17:02 | 0.11552 | Oxy7 (PSt7-10) | 2018-04-04 12:29 | default | 122.711 | μmol/L | 31.3712 | °C | 1001 | hPa | Humid | 35 | 0 | 0 | 25.113 | 188360.9569 | 353987.3062 | 45.5 | 94
693879 | 2018-04-19 17:02 | 0.13117 | Oxy7 (PSt7-10) | 2018-04-04 12:29 | default | 122.7925 | μmol/L | 31.3479 | °C | 1001 | hPa | Humid | 35 | 0 | 0 | 25.114 | 188352.8987 | 353959.3059 | 45.5 | 94
693888 | 2018-04-19 17:02 | 0.14754 | Oxy7 (PSt7-10) | 2018-04-04 12:29 | default | 122.7438 | μmol/L | 31.3577 | °C | 1001 | hPa | Humid | 35 | 0 | 0 | 25.115 | 188349.2099 | 353960.2969 | 45.5 | 94
693899 | 2018-04-19 17:02 | 0.16393 | Oxy7 (PSt7-10) | 2018-04-04 12:29 | default | 122.7483 | μmol/L | 31.354 | °C | 1001 | hPa | Humid | 35 | 0 | 0 | 25.116 | 188346.3463 | 353958.8545 | 45.5 | 94
693913 | 2018-04-19 17:02 | 0.18064 | Oxy7 (PSt7-10) | 2018-04-04 12:29 | default | 122.752 | μmol/L | 31.3531 | °C | 1001 | hPa | Humid | 35 | 0 | 0 | 25.116 | 188352.0663 | 353953.8143 | 45.5 | 94
693916 | 2018-04-19 17:02 | 0.19704 | Oxy7 (PSt7-10) | 2018-04-04 12:29 | default | 122.748 | μmol/L | 31.3439 | °C | 1001 | hPa | Humid | 35 | 0 | 0 | 25.12 | 188338.7378 | 353956.1255 | 45.5 | 94
693926 | 2018-04-19 17:02 | 0.2142 | Oxy7 (PSt7-10) | 2018-04-04 12:29 | default | 122.7468 | μmol/L | 31.3493 | °C | 1001 | hPa | Humid | 35 | 0 | 0 | 25.118 | 188344.0081 | 353962.4925 | 45.5 | 94
693937 | 2018-04-19 17:02 | 0.23053 | Oxy7 (PSt7-10) | 2018-04-04 12:29 | default | 122.6764 | μmol/L | 31.3647 | °C | 1001 | hPa | Humid | 35 | 0 | 0 | 25.119 | 188344.8529 | 353952.4954 | 45.5 | 94
693953 | 2018-04-19 17:02 | 0.24705 | Oxy7 (PSt7-10) | 2018-04-04 12:29 | default | 122.6362 | μmol/L | 31.3723 | °C | 1001 | hPa | Humid | 35 | 0 | 0 | 25.12 | 188334.2282 | 353938.6496 | 45.5 | 94
693961 | 2018-04-19 17:02 | 0.26386 | Oxy7 (PSt7-10) | 2018-04-04 12:29 | default | 122.6673 | μmol/L | 31.367 | °C | 1001 | hPa | Humid | 35 | 0 | 0 | 25.119 | 188338.8478 | 353950.5618 | 45.5 | 94
693969 | 2018-04-19 17:02 | 0.28165 | Oxy7 (PSt7-10) | 2018-04-04 12:29 | default | 122.6869 | μmol/L | 31.3671 | °C | 1001 | hPa | Humid | 35 | 0 | 0 | 25.117 | 188342.2484 | 353961.6551 | 45.5 | 94
693975 | 2018-04-19 17:02 | 0.29702 | Oxy7 (PSt7-10) | 2018-04-04 12:29 | default | 122.6663 | μmol/L | 31.3647 | °C | 1001 | hPa | Humid | 35 | 0 | 0 | 25.12 | 188348.8184 | 353950.9045 | 45.5 | 94
693984 | 2018-04-19 17:02 | 0.31427 | Oxy7 (PSt7-10) | 2018-04-04 12:29 | default | 122.6399 | μmol/L | 31.3612 | °C | 1001 | hPa | Humid | 35 | 0 | 0 | 25.124 | 188350.215 | 353941.3613 | 45.5 | 94
693998 | 2018-04-19 17:02 | 0.33104 | Oxy7 (PSt7-10) | 2018-04-04 12:29 | default | 122.6425 | μmol/L | 31.3631 | °C | 1001 | hPa | Humid | 35 | 0 | 0 | 25.123 | 188344.5852 | 353956.602 | 45.5 | 94
694007 | 2018-04-19 17:02 | 0.3474 | Oxy7 (PSt7-10) | 2018-04-04 12:29 | default | 122.673 | μmol/L | 31.3553 | °C | 1001 | hPa | Humid | 35 | 0 | 0 | 25.123 | 188359.3414 | 353955.3549 | 45.5 | 94
694021 | 2018-04-19 17:02 | 0.36374 | Oxy7 (PSt7-10) | 2018-04-04 12:29 | default | 122.6992 | μmol/L | 31.3512 | °C | 1001 | hPa | Humid | 35 | 0 | 0 | 25.122 | 188352.0239 | 353944.2407 | 45.5 | 94
694025 | 2018-04-19 17:02 | 0.38067 | Oxy7 (PSt7-10) | 2018-04-04 12:29 | default | 122.663 | μmol/L | 31.3553 | °C | 1001 | hPa | Humid | 35 | 0 | 0 | 25.124 | 188358.7608 | 353946.7779 | 45.5 | 94
694040 | 2018-04-19 17:02 | 0.43289 | Oxy7 (PSt7-10) | 2018-04-04 12:29 | default | 122.6323 | μmol/L | 31.3554 | °C | 1001 | hPa | Humid | 35 | 0 | 0 | 25.127 | 188447.3716 | 354050.1695 | 45.5 | 94
694049 | 2018-04-19 17:02 | 0.43291 | Oxy7 (PSt7-10) | 2018-04-04 12:29 | default | 122.67 | μmol/L | 31.3484 | °C | 1001 | hPa | Humid | 35 | 0 | 0 | 25.126 | 188352.3955 | 353942.5445 | 45.5 | 94
694059 | 2018-04-19 17:02 | 0.43292 | Oxy7 (PSt7-10) | 2018-04-04 12:29 | default | 122.68 | μmol/L | 31.3484 | °C | 1001 | hPa | Humid | 35 | 0 | 0 | 25.125 | 188290.1373 | 353863.5866 | 45.5 | 94
694067 | 2018-04-19 17:02 | 0.44777 | Oxy7 (PSt7-10) | 2018-04-04 12:29 | default | 122.6061 | μmol/L | 31.3621 | °C | 1001 | hPa | Humid | 35 | 0 | 0 | 25.127 | 188233.5713 | 353795.1511 | 45.5 | 94
694074 | 2018-04-19 17:02 | 0.46381 | Oxy7 (PSt7-10) | 2018-04-04 12:29 | default | 122.6074 | μmol/L | 31.3618 | °C | 1001 | hPa | Humid | 35 | 0 | 0 | 25.127 | 188296.5783 | 353845.6126 | 45.5 | 94
694084 | 2018-04-19 17:02 | 0.48078 | Oxy7 (PSt7-10) | 2018-04-04 12:29 | default | 122.6201 | μmol/L | 31.356 | °C | 1001 | hPa | Humid | 35 | 0 | 0 | 25.128 | 188331.6246 | 353879.4075 | 45.5 | 94
694099 | 2018-04-19 17:02 | 0.49791 | Oxy7 (PSt7-10) | 2018-04-04 12:29 | default | 122.6416 | μmol/L | 31.3557 | °C | 1001 | hPa | Humid | 35 | 0 | 0 | 25.126 | 188344.0037 | 353910.4169 | 45.5 | 94
694111 | 2018-04-19 17:02 | 0.5148 | Oxy7 (PSt7-10) | 2018-04-04 12:29 | default | 122.5945 | μmol/L | 31.36 | °C | 1001 | hPa | Humid | 35 | 0 | 0 | 25.129 | 188338.5738 | 353910.9715 | 45.5 | 94
694115 | 2018-04-19 17:02 | 0.53078 | Oxy7 (PSt7-10) | 2018-04-04 12:29 | default | 122.6204 | μmol/L | 31.3534 | °C | 1001 | hPa | Humid | 35 | 0 | 0 | 25.129 | 188348.8713 | 353914.5525 | 45.5 | 94
694129 | 2018-04-19 17:02 | 0.54738 | Oxy7 (PSt7-10) | 2018-04-04 12:29 | default | 122.4826 | μmol/L | 31.3834 | °C | 1001 | hPa | Humid | 35 | 0 | 0 | 25.131 | 188357.7472 | 353915.381 | 45.5 | 94
694141 | 2018-04-19 17:02 | 0.56391 | Oxy7 (PSt7-10) | 2018-04-04 12:29 | default | 122.5014 | μmol/L | 31.3735 | °C | 1001 | hPa | Humid | 35 | 0 | 0 | 25.133 | 188350.531 | 353928.3018 | 45.5 | 94
694148 | 2018-04-19 17:02 | 0.5805 | Oxy7 (PSt7-10) | 2018-04-04 12:29 | default | 122.5093 | μmol/L | 31.3766 | °C | 1001 | hPa | Humid | 35 | 0 | 0 | 25.131 | 188365.0487 | 353921.9426 | 45.5 | 94
694155 | 2018-04-19 17:02 | 0.59803 | Oxy7 (PSt7-10) | 2018-04-04 12:29 | default | 122.5348 | μmol/L | 31.3675 | °C | 1001 | hPa | Humid | 35 | 0 | 0 | 25.132 | 188369.4002 | 353914.4953 | 45.5 | 94
694169 | 2018-04-19 17:03 | 0.6138 | Oxy7 (PSt7-10) | 2018-04-04 12:29 | default | 122.6098 | μmol/L | 31.3535 | °C | 1001 | hPa | Humid | 35 | 0 | 0 | 25.13 | 188365.8824 | 353929.5169 | 45.5 | 94
694175 | 2018-04-19 17:03 | 0.63104 | Oxy7 (PSt7-10) | 2018-04-04 12:29 | default | 122.5943 | μmol/L | 31.3523 | °C | 1001 | hPa | Humid | 35 | 0 | 0 | 25.132 | 188363.7722 | 353921.2609 | 45.5 | 94
694187 | 2018-04-19 17:03 | 0.64742 | Oxy7 (PSt7-10) | 2018-04-04 12:29 | default | 122.5527 | μmol/L | 31.3578 | °C | 1001 | hPa | Humid | 35 | 0 | 0 | 25.134 | 188364.2758 | 353918.4052 | 45.5 | 94
694197 | 2018-04-19 17:03 | 0.66387 | Oxy7 (PSt7-10) | 2018-04-04 12:29 | default | 122.4711 | μmol/L | 31.3735 | °C | 1001 | hPa | Humid | 35 | 0 | 0 | 25.136 | 188368.2071 | 353913.8092 | 45.5 | 94
694210 | 2018-04-19 17:03 | 0.68115 | Oxy7 (PSt7-10) | 2018-04-04 12:29 | default | 122.609 | μmol/L | 31.3435 | °C | 1001 | hPa | Humid | 35 | 0 | 0 | 25.134 | 188383.8839 | 353913.5323 | 45.5 | 94
694217 | 2018-04-19 17:03 | 0.69924 | Oxy7 (PSt7-10) | 2018-04-04 12:29 | default | 122.5147 | μmol/L | 31.3624 | °C | 1001 | hPa | Humid | 35 | 0 | 0 | 25.136 | 188388.9655 | 353930.6212 | 45.5 | 94
694231 | 2018-04-19 17:03 | 0.71454 | Oxy7 (PSt7-10) | 2018-04-04 12:29 | default | 122.5055 | μmol/L | 31.3699 | °C | 1001 | hPa | Humid | 35 | 0 | 0 | 25.134 | 188373.8413 | 353903.8138 | 45.5 | 94
694240 | 2018-04-19 17:03 | 0.73072 | Oxy7 (PSt7-10) | 2018-04-04 12:29 | default | 122.5307 | μmol/L | 31.3584 | °C | 1001 | hPa | Humid | 35 | 0 | 0 | 25.136 | 188377.607 | 353910.0002 | 45.5 | 94
694250 | 2018-04-19 17:03 | 0.74732 | Oxy7 (PSt7-10) | 2018-04-04 12:29 | default | 122.4619 | μmol/L | 31.3657 | °C | 1001 | hPa | Humid | 35 | 0 | 0 | 25.14 | 188386.0596 | 353913.0222 | 45.5 | 94
694255 | 2018-04-19 17:03 | 0.76371 | Oxy7 (PSt7-10) | 2018-04-04 12:29 | default | 122.4734 | μmol/L | 31.3628 | °C | 1001 | hPa | Humid | 35 | 0 | 0 | 25.14 | 188383.2522 | 353928.5815 | 45.5 | 94
694265 | 2018-04-19 17:03 | 0.78074 | Oxy7 (PSt7-10) | 2018-04-04 12:29 | default | 122.5145 | μmol/L | 31.3497 | °C | 1001 | hPa | Humid | 35 | 0 | 0 | 25.141 | 188380.589 | 353911.1283 | 45.5 | 94
694281 | 2018-04-19 17:03 | 0.79851 | Oxy7 (PSt7-10) | 2018-04-04 12:29 | default | 122.4523 | μmol/L | 31.3579 | °C | 1001 | hPa | Humid | 35 | 0 | 0 | 25.144 | 188399.8822 | 353925.6318 | 45.5 | 94
694290 | 2018-04-19 17:03 | 0.81478 | Oxy7 (PSt7-10) | 2018-04-04 12:29 | default | 122.5167 | μmol/L | 31.3542 | °C | 1001 | hPa | Humid | 35 | 0 | 0 | 25.139 | 188394.5095 | 353911.6504 | 45.5 | 94
694294 | 2018-04-19 17:03 | 0.83083 | Oxy7 (PSt7-10) | 2018-04-04 12:29 | default | 122.4734 | μmol/L | 31.3576 | °C | 1001 | hPa | Humid | 35 | 0 | 0 | 25.142 | 188388.4437 | 353894.8921 | 45.5 | 94
694309 | 2018-04-19 17:03 | 0.84725 | Oxy7 (PSt7-10) | 2018-04-04 12:29 | default | 122.5018 | μmol/L | 31.3529 | °C | 1001 | hPa | Humid | 35 | 0 | 0 | 25.141 | 188401.7373 | 353910.7776 | 45.5 | 94
694315 | 2018-04-19 17:03 | 0.8646 | Oxy7 (PSt7-10) | 2018-04-04 12:29 | default | 122.3764 | μmol/L | 31.3747 | °C | 1001 | hPa | Humid | 35 | 0 | 0 | 25.145 | 188388.2029 | 353906.8105 | 45.5 | 94
694324 | 2018-04-19 17:03 | 0.88107 | Oxy7 (PSt7-10) | 2018-04-04 12:29 | default | 122.4349 | μmol/L | 31.3649 | °C | 1001 | hPa | Humid | 35 | 0 | 0 | 25.143 | 188412.2911 | 353908.526 | 45.5 | 94
694340 | 2018-04-19 17:03 | 0.8971 | Oxy7 (PSt7-10) | 2018-04-04 12:29 | default | 122.477 | μmol/L | 31.3593 | °C | 1001 | hPa | Humid | 35 | 0 | 0 | 25.141 | 188404.6185 | 353902.5389 | 45.5 | 94
694352 | 2018-04-19 17:03 | 0.91373 | Oxy7 (PSt7-10) | 2018-04-04 12:29 | default | 122.4406 | μmol/L | 31.3609 | °C | 1001 | hPa | Humid | 35 | 0 | 0 | 25.144 | 188412.5103 | 353902.0928 | 45.5 | 94
694362 | 2018-04-19 17:03 | 0.93044 | Oxy7 (PSt7-10) | 2018-04-04 12:29 | default | 122.4137 | μmol/L | 31.3626 | °C | 1001 | hPa | Humid | 35 | 0 | 0 | 25.146 | 188400.3788 | 353903.5683 | 45.5 | 94
694371 | 2018-04-19 17:03 | 0.94724 | Oxy7 (PSt7-10) | 2018-04-04 12:29 | default | 122.4624 | μmol/L | 31.3502 | °C | 1001 | hPa | Humid | 35 | 0 | 0 | 25.146 | 188408.4314 | 353905.529 | 45.5 | 94
694382 | 2018-04-19 17:03 | 0.96377 | Oxy7 (PSt7-10) | 2018-04-04 12:29 | default | 122.3732 | μmol/L | 31.373 | °C | 1001 | hPa | Humid | 35 | 0 | 0 | 25.146 | 188405.4428 | 353891.2385 | 45.5 | 94
694389 | 2018-04-19 17:03 | 0.98095 | Oxy7 (PSt7-10) | 2018-04-04 12:29 | default | 122.3759 | μmol/L | 31.3621 | °C | 1001 | hPa | Humid | 35 | 0 | 0 | 25.15 | 188409.5668 | 353893.1105 | 45.5 | 94
694397 | 2018-04-19 17:03 | 0.99751 | Oxy7 (PSt7-10) | 2018-04-04 12:29 | default | 122.3985 | μmol/L | 31.3588 | °C | 1001 | hPa | Humid | 35 | 0 | 0 | 25.149 | 188422.2642 | 353897.6911 | 45.5 | 94
694407 | 2018-04-19 17:03 | 1.0143 | Oxy7 (PSt7-10) | 2018-04-04 12:29 | default | 122.3588 | μmol/L | 31.3715 | °C | 1001 | hPa | Humid | 35 | 0 | 0 | 25.148 | 188426.6449 | 353894.3519 | 45.5 | 94
694415 | 2018-04-19 17:03 | 1.0314 | Oxy7 (PSt7-10) | 2018-04-04 12:29 | default | 122.3732 | μmol/L | 31.3679 | °C | 1001 | hPa | Humid | 35 | 0 | 0 | 25.148 | 188428.7469 | 353906.6255 | 45.5 | 94
694425 | 2018-04-19 17:03 | 1.047 | Oxy7 (PSt7-10) | 2018-04-04 12:29 | default | 122.3473 | μmol/L | 31.377 | °C | 1001 | hPa | Humid | 35 | 0 | 0 | 25.147 | 188409.8212 | 353869.8215 | 45.5 | 94
694434 | 2018-04-19 17:03 | 1.064 | Oxy7 (PSt7-10) | 2018-04-04 12:29 | default | 122.3852 | μmol/L | 31.3597 | °C | 1001 | hPa | Humid | 35 | 0 | 0 | 25.15 | 188433.5171 | 353879.7417 | 45.5 | 94
694446 | 2018-04-19 17:03 | 1.0806 | Oxy7 (PSt7-10) | 2018-04-04 12:29 | default | 122.4061 | μmol/L | 31.3518 | °C | 1001 | hPa | Humid | 35 | 0 | 0 | 25.151 | 188431.5404 | 353903.2635 | 45.5 | 94
694460 | 2018-04-19 17:03 | 1.0971 | Oxy7 (PSt7-10) | 2018-04-04 12:29 | default | 122.3872 | μmol/L | 31.3566 | °C | 1001 | hPa | Humid | 35 | 0 | 0 | 25.151 | 188442.0305 | 353890.0142 | 45.5 | 94
694469 | 2018-04-19 17:03 | 1.1162 | Oxy7 (PSt7-10) | 2018-04-04 12:29 | default | 122.3738 | μmol/L | 31.3549 | °C | 1001 | hPa | Humid | 35 | 0 | 0 | 25.153 | 188446.2811 | 353903.4155 | 45.5 | 94
694480 | 2018-04-19 17:03 | 1.1307 | Oxy7 (PSt7-10) | 2018-04-04 12:29 | default | 122.3717 | μmol/L | 31.358 | °C | 1001 | hPa | Humid | 35 | 0 | 0 | 25.152 | 188433.2937 | 353888.0477 | 45.5 | 94
694490 | 2018-04-19 17:03 | 1.1489 | Oxy7 (PSt7-10) | 2018-04-04 12:29 | default | 122.3451 | μmol/L | 31.3597 | °C | 1001 | hPa | Humid | 35 | 0 | 0 | 25.154 | 188442.6505 | 353883.3861 | 45.5 | 94
694502 | 2018-04-19 17:03 | 1.1648 | Oxy7 (PSt7-10) | 2018-04-04 12:29 | default | 122.3942 | μmol/L | 31.3497 | °C | 1001 | hPa | Humid | 35 | 0 | 0 | 25.153 | 188446.0899 | 353899.0658 | 45.5 | 94
694506 | 2018-04-19 17:03 | 1.1808 | Oxy7 (PSt7-10) | 2018-04-04 12:29 | default | 122.2972 | μmol/L | 31.372 | °C | 1001 | hPa | Humid | 35 | 0 | 0 | 25.154 | 188450.6979 | 353894.311 | 45.5 | 94
694522 | 2018-04-19 17:03 | 1.1989 | Oxy7 (PSt7-10) | 2018-04-04 12:29 | default | 122.342 | μmol/L | 31.3605 | °C | 1001 | hPa | Humid | 35 | 0 | 0 | 25.154 | 188464.9981 | 353900.9692 | 45.5 | 94
694526 | 2018-04-19 17:03 | 1.2165 | Oxy7 (PSt7-10) | 2018-04-04 12:29 | default | 122.3292 | μmol/L | 31.3612 | °C | 1001 | hPa | Humid | 35 | 0 | 0 | 25.155 | 188454.0764 | 353883.1503 | 45.5 | 94
694534 | 2018-04-19 17:03 | 1.231 | Oxy7 (PSt7-10) | 2018-04-04 12:29 | default | 122.346 | μmol/L | 31.3544 | °C | 1001 | hPa | Humid | 35 | 0 | 0 | 25.156 | 188456.6379 | 353878.8259 | 45.5 | 94
694544 | 2018-04-19 17:03 | 1.2473 | Oxy7 (PSt7-10) | 2018-04-04 12:29 | default | 122.2921 | μmol/L | 31.363 | °C | 1001 | hPa | Humid | 35 | 0 | 0 | 25.158 | 188455.7616 | 353875.7727 | 45.5 | 94
694558 | 2018-04-19 17:03 | 1.264 | Oxy7 (PSt7-10) | 2018-04-04 12:29 | default | 122.3265 | μmol/L | 31.367 | °C | 1001 | hPa | Humid | 35 | 0 | 0 | 25.153 | 188460.9111 | 353869.8566 | 45.5 | 94
694568 | 2018-04-19 17:03 | 1.2807 | Oxy7 (PSt7-10) | 2018-04-04 12:29 | default | 122.3276 | μmol/L | 31.3565 | °C | 1001 | hPa | Humid | 35 | 0 | 0 | 25.157 | 188464.4579 | 353880.3142 | 45.5 | 94
694574 | 2018-04-19 17:03 | 1.297 | Oxy7 (PSt7-10) | 2018-04-04 12:29 | default | 122.2899 | μmol/L | 31.3585 | °C | 1001 | hPa | Humid | 35 | 0 | 0 | 25.16 | 188465.7044 | 353869.6931 | 45.5 | 94
694587 | 2018-04-19 17:03 | 1.3138 | Oxy7 (PSt7-10) | 2018-04-04 12:29 | default | 122.329 | μmol/L | 31.3536 | °C | 1001 | hPa | Humid | 35 | 0 | 0 | 25.158 | 188468.7562 | 353879.0667 | 45.5 | 94
694602 | 2018-04-19 17:03 | 1.3311 | Oxy7 (PSt7-10) | 2018-04-04 12:29 | default | 122.288 | μmol/L | 31.3564 | °C | 1001 | hPa | Humid | 35 | 0 | 0 | 25.161 | 188487.1574 | 353893.3659 | 45.5 | 94
694607 | 2018-04-19 17:03 | 1.3498 | Oxy7 (PSt7-10) | 2018-04-04 12:29 | default | 122.3105 | μmol/L | 31.3558 | °C | 1001 | hPa | Humid | 35 | 0 | 0 | 25.159 | 188495.4486 | 353893.3689 | 45.5 | 94
694618 | 2018-04-19 17:03 | 1.3641 | Oxy7 (PSt7-10) | 2018-04-04 12:29 | default | 122.25 | μmol/L | 31.3661 | °C | 1001 | hPa | Humid | 35 | 0 | 0 | 25.161 | 188479.6618 | 353873.0306 | 45.5 | 94
694628 | 2018-04-19 17:03 | 1.3814 | Oxy7 (PSt7-10) | 2018-04-04 12:29 | default | 122.2921 | μmol/L | 31.3554 | °C | 1001 | hPa | Humid | 35 | 0 | 0 | 25.161 | 188488.0664 | 353887.61 | 45.5 | 94
694642 | 2018-04-19 17:03 | 1.3973 | Oxy7 (PSt7-10) | 2018-04-04 12:29 | default | 122.3023 | μmol/L | 31.3553 | °C | 1001 | hPa | Humid | 35 | 0 | 0 | 25.16 | 188482.2997 | 353872.6531 | 45.5 | 94
694649 | 2018-04-19 17:03 | 1.414 | Oxy7 (PSt7-10) | 2018-04-04 12:29 | default | 122.2636 | μmol/L | 31.3575 | °C | 1001 | hPa | Humid | 35 | 0 | 0 | 25.163 | 188498.1422 | 353870.7898 | 45.5 | 94
694661 | 2018-04-19 17:03 | 1.4319 | Oxy7 (PSt7-10) | 2018-04-04 12:29 | default | 122.2654 | μmol/L | 31.3545 | °C | 1001 | hPa | Humid | 35 | 0 | 0 | 25.164 | 188494.7843 | 353878.8493 | 45.5 | 94
694671 | 2018-04-19 17:03 | 1.447 | Oxy7 (PSt7-10) | 2018-04-04 12:29 | default | 122.2533 | μmol/L | 31.3576 | °C | 1001 | hPa | Humid | 35 | 0 | 0 | 25.164 | 188494.6451 | 353866.1393 | 45.5 | 94
694679 | 2018-04-19 17:03 | 1.4672 | Oxy7 (PSt7-10) | 2018-04-04 12:29 | default | 122.2824 | μmol/L | 31.3527 | °C | 1001 | hPa | Humid | 35 | 0 | 0 | 25.163 | 188516.7127 | 353890.5077 | 45.5 | 94
694685 | 2018-04-19 17:03 | 1.4809 | Oxy7 (PSt7-10) | 2018-04-04 12:29 | default | 122.2978 | μmol/L | 31.3488 | °C | 1001 | hPa | Humid | 35 | 0 | 0 | 25.163 | 188511.2256 | 353870.2486 | 45.5 | 94
694694 | 2018-04-19 17:03 | 1.4975 | Oxy7 (PSt7-10) | 2018-04-04 12:29 | default | 122.2812 | μmol/L | 31.3428 | °C | 1001 | hPa | Humid | 35 | 0 | 0 | 25.167 | 188506.5302 | 353861.1764 | 45.5 | 94
694707 | 2018-04-19 17:03 | 1.5138 | Oxy7 (PSt7-10) | 2018-04-04 12:29 | default | 122.1978 | μmol/L | 31.3641 | °C | 1001 | hPa | Humid | 35 | 0 | 0 | 25.167 | 188519.9678 | 353880.2663 | 45.5 | 94
694716 | 2018-04-19 17:03 | 1.5303 | Oxy7 (PSt7-10) | 2018-04-04 12:29 | default | 122.2434 | μmol/L | 31.355 | °C | 1001 | hPa | Humid | 35 | 0 | 0 | 25.166 | 188521.1885 | 353878.5647 | 45.5 | 94
694725 | 2018-04-19 17:03 | 1.5475 | Oxy7 (PSt7-10) | 2018-04-04 12:29 | default | 122.2142 | μmol/L | 31.3548 | °C | 1001 | hPa | Humid | 35 | 0 | 0 | 25.169 | 188525.2862 | 353888.9916 | 45.5 | 94
694738 | 2018-04-19 17:03 | 1.5651 | Oxy7 (PSt7-10) | 2018-04-04 12:29 | default | 122.1688 | μmol/L | 31.3664 | °C | 1001 | hPa | Humid | 35 | 0 | 0 | 25.169 | 188534.2834 | 353888.9443 | 45.5 | 94
694751 | 2018-04-19 17:03 | 1.5804 | Oxy7 (PSt7-10) | 2018-04-04 12:29 | default | 122.1709 | μmol/L | 31.3659 | °C | 1001 | hPa | Humid | 35 | 0 | 0 | 25.169 | 188533.3676 | 353887.3244 | 45.5 | 94
694757 | 2018-04-19 17:03 | 1.5973 | Oxy7 (PSt7-10) | 2018-04-04 12:29 | default | 122.2262 | μmol/L | 31.3492 | °C | 1001 | hPa | Humid | 35 | 0 | 0 | 25.17 | 188538.9484 | 353885.1317 | 45.5 | 94
694768 | 2018-04-19 17:04 | 1.6152 | Oxy7 (PSt7-10) | 2018-04-04 12:29 | default | 122.1251 | μmol/L | 31.3674 | °C | 1001 | hPa | Humid | 35 | 0 | 0 | 25.173 | 188548.3562 | 353901.3152 | 45.5 | 94
694778 | 2018-04-19 17:04 | 1.6304 | Oxy7 (PSt7-10) | 2018-04-04 12:29 | default | 122.1787 | μmol/L | 31.3563 | °C | 1001 | hPa | Humid | 35 | 0 | 0 | 25.172 | 188548.5454 | 353874.2419 | 45.5 | 94
694786 | 2018-04-19 17:04 | 1.6479 | Oxy7 (PSt7-10) | 2018-04-04 12:29 | default | 122.1744 | μmol/L | 31.3573 | °C | 1001 | hPa | Humid | 35 | 0 | 0 | 25.172 | 188552.0874 | 353882.3256 | 45.5 | 94
694798 | 2018-04-19 17:04 | 1.6641 | Oxy7 (PSt7-10) | 2018-04-04 12:29 | default | 122.1683 | μmol/L | 31.3538 | °C | 1001 | hPa | Humid | 35 | 0 | 0 | 25.174 | 188549.8321 | 353875.4973 | 45.5 | 94
694807 | 2018-04-19 17:04 | 1.6808 | Oxy7 (PSt7-10) | 2018-04-04 12:29 | default | 122.1913 | μmol/L | 31.3428 | °C | 1001 | hPa | Humid | 35 | 0 | 0 | 25.176 | 188555.0212 | 353872.4062 | 45.5 | 94
694817 | 2018-04-19 17:04 | 1.7 | Oxy7 (PSt7-10) | 2018-04-04 12:29 | default | 122.1271 | μmol/L | 31.3567 | °C | 1001 | hPa | Humid | 35 | 0 | 0 | 25.177 | 188563.6029 | 353896.1521 | 45.5 | 94
694829 | 2018-04-19 17:04 | 1.7139 | Oxy7 (PSt7-10) | 2018-04-04 12:29 | default | 122.1589 | μmol/L | 31.3536 | °C | 1001 | hPa | Humid | 35 | 0 | 0 | 25.175 | 188550.7213 | 353866.8819 | 45.5 | 94
694841 | 2018-04-19 17:04 | 1.7315 | Oxy7 (PSt7-10) | 2018-04-04 12:29 | default | 122.1334 | μmol/L | 31.3627 | °C | 1001 | hPa | Humid | 35 | 0 | 0 | 25.174 | 188566.9381 | 353889.7113 | 45.5 | 94
694849 | 2018-04-19 17:04 | 1.747 | Oxy7 (PSt7-10) | 2018-04-04 12:29 | default | 122.2008 | μmol/L | 31.3404 | °C | 1001 | hPa | Humid | 35 | 0 | 0 | 25.176 | 188564.9995 | 353852.6342 | 45.5 | 94
694854 | 2018-04-19 17:04 | 1.7643 | Oxy7 (PSt7-10) | 2018-04-04 12:29 | default | 122.1889 | μmol/L | 31.346 | °C | 1001 | hPa | Humid | 35 | 0 | 0 | 25.175 | 188571.8065 | 353869.4501 | 45.5 | 94
694870 | 2018-04-19 17:04 | 1.781 | Oxy7 (PSt7-10) | 2018-04-04 12:29 | default | 122.1848 | μmol/L | 31.3419 | °C | 1001 | hPa | Humid | 35 | 0 | 0 | 25.177 | 188581.0873 | 353869.0268 | 45.5 | 94
694879 | 2018-04-19 17:04 | 1.7972 | Oxy7 (PSt7-10) | 2018-04-04 12:29 | default | 122.1173 | μmol/L | 31.3592 | °C | 1001 | hPa | Humid | 35 | 0 | 0 | 25.177 | 188582.3206 | 353863.2668 | 45.5 | 94
694888 | 2018-04-19 17:04 | 1.8147 | Oxy7 (PSt7-10) | 2018-04-04 12:29 | default | 122.073 | μmol/L | 31.3654 | °C | 1001 | hPa | Humid | 35 | 0 | 0 | 25.179 | 188594.2315 | 353877.2696 | 45.5 | 94
694899 | 2018-04-19 17:04 | 1.8308 | Oxy7 (PSt7-10) | 2018-04-04 12:29 | default | 122.1493 | μmol/L | 31.3459 | °C | 1001 | hPa | Humid | 35 | 0 | 0 | 25.179 | 188580.7454 | 353861.43 | 45.5 | 94
694910 | 2018-04-19 17:04 | 1.847 | Oxy7 (PSt7-10) | 2018-04-04 12:29 | default | 122.0479 | μmol/L | 31.3693 | °C | 1001 | hPa | Humid | 35 | 0 | 0 | 25.18 | 188596.559 | 353867.0736 | 45.5 | 94
694921 | 2018-04-19 17:04 | 1.8646 | Oxy7 (PSt7-10) | 2018-04-04 12:29 | default | 121.9988 | μmol/L | 31.3793 | °C | 1001 | hPa | Humid | 35 | 0 | 0 | 25.181 | 188609.6457 | 353865.3491 | 45.5 | 94
694927 | 2018-04-19 17:04 | 1.8806 | Oxy7 (PSt7-10) | 2018-04-04 12:29 | default | 121.981 | μmol/L | 31.3813 | °C | 1001 | hPa | Humid | 35 | 0 | 0 | 25.182 | 188596.5241 | 353855.7575 | 45.5 | 94
694936 | 2018-04-19 17:04 | 1.8971 | Oxy7 (PSt7-10) | 2018-04-04 12:29 | default | 122.0379 | μmol/L | 31.3718 | °C | 1001 | hPa | Humid | 35 | 0 | 0 | 25.18 | 188605.7916 | 353866.2881 | 45.5 | 94
694951 | 2018-04-19 17:04 | 1.9139 | Oxy7 (PSt7-10) | 2018-04-04 12:29 | default | 122.0226 | μmol/L | 31.3655 | °C | 1001 | hPa | Humid | 35 | 0 | 0 | 25.184 | 188605.9273 | 353865.7953 | 45.5 | 94
694954 | 2018-04-19 17:04 | 1.9304 | Oxy7 (PSt7-10) | 2018-04-04 12:29 | default | 122.0972 | μmol/L | 31.3465 | °C | 1001 | hPa | Humid | 35 | 0 | 0 | 25.184 | 188606.3736 | 353858.3864 | 45.5 | 94
694967 | 2018-04-19 17:04 | 1.9475 | Oxy7 (PSt7-10) | 2018-04-04 12:29 | default | 122.0988 | μmol/L | 31.3486 | °C | 1001 | hPa | Humid | 35 | 0 | 0 | 25.183 | 188615.9289 | 353864.9442 | 45.5 | 94
694975 | 2018-04-19 17:04 | 1.9641 | Oxy7 (PSt7-10) | 2018-04-04 12:29 | default | 122.1271 | μmol/L | 31.349 | °C | 1001 | hPa | Humid | 35 | 0 | 0 | 25.18 | 188626.0102 | 353869.5305 | 45.5 | 94
694988 | 2018-04-19 17:04 | 1.9805 | Oxy7 (PSt7-10) | 2018-04-04 12:29 | default | 122.051 | μmol/L | 31.3608 | °C | 1001 | hPa | Humid | 35 | 0 | 0 | 25.183 | 188627.4376 | 353872.2233 | 45.5 | 94
694997 | 2018-04-19 17:04 | 1.997 | Oxy7 (PSt7-10) | 2018-04-04 12:29 | default | 122.0289 | μmol/L | 31.3665 | °C | 1001 | hPa | Humid | 35 | 0 | 0 | 25.183 | 188634.2599 | 353868.1702 | 45.5 | 94
695011 | 2018-04-19 17:04 | 2.0144 | Oxy7 (PSt7-10) | 2018-04-04 12:29 | default | 122.0611 | μmol/L | 31.3506 | °C | 1001 | hPa | Humid | 35 | 0 | 0 | 25.186 | 188632.29 | 353867.7925 | 45.5 | 94
695018 | 2018-04-19 17:04 | 2.031 | Oxy7 (PSt7-10) | 2018-04-04 12:29 | default | 122.1216 | μmol/L | 31.3428 | °C | 1001 | hPa | Humid | 35 | 0 | 0 | 25.183 | 188632.4747 | 353859.3354 | 45.5 | 94
695030 | 2018-04-19 17:04 | 2.0473 | Oxy7 (PSt7-10) | 2018-04-04 12:29 | default | 122.093 | μmol/L | 31.3424 | °C | 1001 | hPa | Humid | 35 | 0 | 0 | 25.186 | 188632.9721 | 353849.4578 | 45.5 | 94
695035 | 2018-04-19 17:04 | 2.0931 | Oxy7 (PSt7-10) | 2018-04-04 12:29 | default | 122.0731 | μmol/L | 31.3449 | °C | 1001 | hPa | Humid | 35 | 0 | 0 | 25.187 | 188736.7003 | 353964.4959 | 45.5 | 94
695049 | 2018-04-19 17:04 | 2.0931 | Oxy7 (PSt7-10) | 2018-04-04 12:29 | default | 122.0531 | μmol/L | 31.3449 | °C | 1001 | hPa | Humid | 35 | 0 | 0 | 25.189 | 188642.3984 | 353863.933 | 45.5 | 94
695057 | 2018-04-19 17:04 | 2.0973 | Oxy7 (PSt7-10) | 2018-04-04 12:29 | default | 122.0601 | μmol/L | 31.3457 | °C | 1001 | hPa | Humid | 35 | 0 | 0 | 25.188 | 188585.4161 | 353782.3985 | 45.5 | 94
695066 | 2018-04-19 17:04 | 2.1144 | Oxy7 (PSt7-10) | 2018-04-04 12:29 | default | 122.017 | μmol/L | 31.3465 | °C | 1001 | hPa | Humid | 35 | 0 | 0 | 25.192 | 188583.5517 | 353786.6135 | 45.5 | 94
695081 | 2018-04-19 17:04 | 2.1309 | Oxy7 (PSt7-10) | 2018-04-04 12:29 | default | 121.9904 | μmol/L | 31.361 | °C | 1001 | hPa | Humid | 35 | 0 | 0 | 25.189 | 188617.621 | 353819.6098 | 45.5 | 94
695087 | 2018-04-19 17:04 | 2.147 | Oxy7 (PSt7-10) | 2018-04-04 12:29 | default | 121.9477 | μmol/L | 31.3643 | °C | 1001 | hPa | Humid | 35 | 0 | 0 | 25.192 | 188632.8696 | 353832.5983 | 45.5 | 94
695099 | 2018-04-19 17:04 | 2.1638 | Oxy7 (PSt7-10) | 2018-04-04 12:29 | default | 121.9812 | μmol/L | 31.3583 | °C | 1001 | hPa | Humid | 35 | 0 | 0 | 25.191 | 188650.8607 | 353845.4291 | 45.5 | 94
695105 | 2018-04-19 17:04 | 2.1816 | Oxy7 (PSt7-10) | 2018-04-04 12:29 | default | 121.9701 | μmol/L | 31.3611 | °C | 1001 | hPa | Humid | 35 | 0 | 0 | 25.191 | 188666.7469 | 353845.3517 | 45.5 | 94
695119 | 2018-04-19 17:04 | 2.1975 | Oxy7 (PSt7-10) | 2018-04-04 12:29 | default | 121.963 | μmol/L | 31.3578 | °C | 1001 | hPa | Humid | 35 | 0 | 0 | 25.193 | 188660.5612 | 353849.3075 | 45.5 | 94
695130 | 2018-04-19 17:04 | 2.2141 | Oxy7 (PSt7-10) | 2018-04-04 12:29 | default | 121.9165 | μmol/L | 31.3672 | °C | 1001 | hPa | Humid | 35 | 0 | 0 | 25.194 | 188678.2707 | 353861.1998 | 45.5 | 94
695140 | 2018-04-19 17:04 | 2.231 | Oxy7 (PSt7-10) | 2018-04-04 12:29 | default | 121.9143 | μmol/L | 31.3626 | °C | 1001 | hPa | Humid | 35 | 0 | 0 | 25.196 | 188687.2284 | 353854.1403 | 45.5 | 94
695150 | 2018-04-19 17:04 | 2.2473 | Oxy7 (PSt7-10) | 2018-04-04 12:29 | default | 121.9324 | μmol/L | 31.358 | °C | 1001 | hPa | Humid | 35 | 0 | 0 | 25.196 | 188689.7334 | 353873.6328 | 45.5 | 94
695155 | 2018-04-19 17:04 | 2.2641 | Oxy7 (PSt7-10) | 2018-04-04 12:29 | default | 121.9576 | μmol/L | 31.3541 | °C | 1001 | hPa | Humid | 35 | 0 | 0 | 25.195 | 188694.0648 | 353856.2674 | 45.5 | 94
695169 | 2018-04-19 17:04 | 2.2811 | Oxy7 (PSt7-10) | 2018-04-04 12:29 | default | 121.9521 | μmol/L | 31.3581 | °C | 1001 | hPa | Humid | 35 | 0 | 0 | 25.194 | 188695.9387 | 353867.9498 | 45.5 | 94
695176 | 2018-04-19 17:04 | 2.2982 | Oxy7 (PSt7-10) | 2018-04-04 12:29 | default | 121.9638 | μmol/L | 31.3576 | °C | 1001 | hPa | Humid | 35 | 0 | 0 | 25.193 | 188702.7577 | 353864.8946 | 45.5 | 94
695190 | 2018-04-19 17:04 | 2.3142 | Oxy7 (PSt7-10) | 2018-04-04 12:29 | default | 121.9454 | μmol/L | 31.3598 | °C | 1001 | hPa | Humid | 35 | 0 | 0 | 25.194 | 188708.6289 | 353848.7537 | 45.5 | 94
695196 | 2018-04-19 17:04 | 2.3304 | Oxy7 (PSt7-10) | 2018-04-04 12:29 | default | 121.9092 | μmol/L | 31.3614 | °C | 1001 | hPa | Humid | 35 | 0 | 0 | 25.197 | 188702.8792 | 353852.5344 | 45.5 | 94
695209 | 2018-04-19 17:04 | 2.347 | Oxy7 (PSt7-10) | 2018-04-04 12:29 | default | 121.8822 | μmol/L | 31.3581 | °C | 1001 | hPa | Humid | 35 | 0 | 0 | 25.201 | 188709.4932 | 353859.2458 | 45.5 | 94
695221 | 2018-04-19 17:04 | 2.3671 | Oxy7 (PSt7-10) | 2018-04-04 12:29 | default | 121.9228 | μmol/L | 31.3477 | °C | 1001 | hPa | Humid | 35 | 0 | 0 | 25.201 | 188731.541 | 353863.9766 | 45.5 | 94
695231 | 2018-04-19 17:04 | 2.3807 | Oxy7 (PSt7-10) | 2018-04-04 12:29 | default | 121.9307 | μmol/L | 31.3508 | °C | 1001 | hPa | Humid | 35 | 0 | 0 | 25.199 | 188721.38 | 353853.3276 | 45.5 | 94
695237 | 2018-04-19 17:04 | 2.3977 | Oxy7 (PSt7-10) | 2018-04-04 12:29 | default | 121.9064 | μmol/L | 31.3545 | °C | 1001 | hPa | Humid | 35 | 0 | 0 | 25.2 | 188727.0506 | 353850.2477 | 45.5 | 94
695249 | 2018-04-19 17:04 | 2.4144 | Oxy7 (PSt7-10) | 2018-04-04 12:29 | default | 121.936 | μmol/L | 31.3469 | °C | 1001 | hPa | Humid | 35 | 0 | 0 | 25.2 | 188729.4151 | 353852.88 | 45.5 | 94
695257 | 2018-04-19 17:04 | 2.431 | Oxy7 (PSt7-10) | 2018-04-04 12:29 | default | 121.9567 | μmol/L | 31.3467 | °C | 1001 | hPa | Humid | 35 | 0 | 0 | 25.198 | 188728.7122 | 353859.8153 | 45.5 | 94
695272 | 2018-04-19 17:04 | 2.4471 | Oxy7 (PSt7-10) | 2018-04-04 12:29 | default | 121.8889 | μmol/L | 31.3538 | °C | 1001 | hPa | Humid | 35 | 0 | 0 | 25.202 | 188734.6987 | 353853.2436 | 45.5 | 94
695275 | 2018-04-19 17:04 | 2.4644 | Oxy7 (PSt7-10) | 2018-04-04 12:29 | default | 121.8638 | μmol/L | 31.3577 | °C | 1001 | hPa | Humid | 35 | 0 | 0 | 25.203 | 188731.6987 | 353856.104 | 45.5 | 94
695292 | 2018-04-19 17:04 | 2.4822 | Oxy7 (PSt7-10) | 2018-04-04 12:29 | default | 121.8691 | μmol/L | 31.3615 | °C | 1001 | hPa | Humid | 35 | 0 | 0 | 25.201 | 188744.2688 | 353862.0582 | 45.5 | 94
695294 | 2018-04-19 17:04 | 2.4977 | Oxy7 (PSt7-10) | 2018-04-04 12:29 | default | 121.8824 | μmol/L | 31.3453 | °C | 1001 | hPa | Humid | 35 | 0 | 0 | 25.206 | 188742.7294 | 353837.1012 | 45.5 | 94
695306 | 2018-04-19 17:04 | 2.5146 | Oxy7 (PSt7-10) | 2018-04-04 12:29 | default | 121.8862 | μmol/L | 31.3418 | °C | 1001 | hPa | Humid | 35 | 0 | 0 | 25.207 | 188753.4513 | 353847.7683 | 45.5 | 94
695323 | 2018-04-19 17:04 | 2.5306 | Oxy7 (PSt7-10) | 2018-04-04 12:29 | default | 121.8165 | μmol/L | 31.3673 | °C | 1001 | hPa | Humid | 35 | 0 | 0 | 25.204 | 188759.9734 | 353854.7959 | 45.5 | 94
695332 | 2018-04-19 17:04 | 2.5472 | Oxy7 (PSt7-10) | 2018-04-04 12:29 | default | 121.8564 | μmol/L | 31.352 | °C | 1001 | hPa | Humid | 35 | 0 | 0 | 25.206 | 188762.2003 | 353844.8431 | 45.5 | 94
695337 | 2018-04-19 17:04 | 2.5639 | Oxy7 (PSt7-10) | 2018-04-04 12:29 | default | 121.8839 | μmol/L | 31.3474 | °C | 1001 | hPa | Humid | 35 | 0 | 0 | 25.205 | 188764.9755 | 353840.1609 | 45.5 | 94
695344 | 2018-04-19 17:04 | 2.5811 | Oxy7 (PSt7-10) | 2018-04-04 12:29 | default | 121.8506 | μmol/L | 31.3534 | °C | 1001 | hPa | Humid | 35 | 0 | 0 | 25.206 | 188770.5476 | 353840.061 | 45.5 | 94
695355 | 2018-04-19 17:04 | 2.5977 | Oxy7 (PSt7-10) | 2018-04-04 12:29 | default | 121.8329 | μmol/L | 31.3529 | °C | 1001 | hPa | Humid | 35 | 0 | 0 | 25.208 | 188764.472 | 353845.8457 | 45.5 | 94
695370 | 2018-04-19 17:05 | 2.6144 | Oxy7 (PSt7-10) | 2018-04-04 12:29 | default | 121.7904 | μmol/L | 31.3612 | °C | 1001 | hPa | Humid | 35 | 0 | 0 | 25.209 | 188775.7264 | 353859.7829 | 45.5 | 94
695380 | 2018-04-19 17:05 | 2.6304 | Oxy7 (PSt7-10) | 2018-04-04 12:29 | default | 121.7874 | μmol/L | 31.3645 | °C | 1001 | hPa | Humid | 35 | 0 | 0 | 25.208 | 188776.8355 | 353844.7547 | 45.5 | 94
695387 | 2018-04-19 17:05 | 2.6473 | Oxy7 (PSt7-10) | 2018-04-04 12:29 | default | 121.8497 | μmol/L | 31.346 | °C | 1001 | hPa | Humid | 35 | 0 | 0 | 25.209 | 188783.2421 | 353854.5356 | 45.5 | 94
695402 | 2018-04-19 17:05 | 2.6638 | Oxy7 (PSt7-10) | 2018-04-04 12:29 | default | 121.8242 | μmol/L | 31.3449 | °C | 1001 | hPa | Humid | 35 | 0 | 0 | 25.212 | 188778.5777 | 353855.689 | 45.5 | 94
695405 | 2018-04-19 17:05 | 2.6804 | Oxy7 (PSt7-10) | 2018-04-04 12:29 | default | 121.7784 | μmol/L | 31.3643 | °C | 1001 | hPa | Humid | 35 | 0 | 0 | 25.209 | 188797.0525 | 353847.6187 | 45.5 | 94
695418 | 2018-04-19 17:05 | 2.697 | Oxy7 (PSt7-10) | 2018-04-04 12:29 | default | 121.7955 | μmol/L | 31.3573 | °C | 1001 | hPa | Humid | 35 | 0 | 0 | 25.21 | 188797.6261 | 353856.2335 | 45.5 | 94
695430 | 2018-04-19 17:05 | 2.7143 | Oxy7 (PSt7-10) | 2018-04-04 12:29 | default | 121.7722 | μmol/L | 31.3608 | °C | 1001 | hPa | Humid | 35 | 0 | 0 | 25.211 | 188800.2696 | 353850.1288 | 45.5 | 94
695441 | 2018-04-19 17:05 | 2.7306 | Oxy7 (PSt7-10) | 2018-04-04 12:29 | default | 121.8553 | μmol/L | 31.3394 | °C | 1001 | hPa | Humid | 35 | 0 | 0 | 25.211 | 188804.8187 | 353852.6144 | 45.5 | 94
695445 | 2018-04-19 17:05 | 2.7473 | Oxy7 (PSt7-10) | 2018-04-04 12:29 | default | 121.8545 | μmol/L | 31.3345 | °C | 1001 | hPa | Humid | 35 | 0 | 0 | 25.213 | 188813.2534 | 353850.2879 | 45.5 | 94
695460 | 2018-04-19 17:05 | 2.764 | Oxy7 (PSt7-10) | 2018-04-04 12:29 | default | 121.7783 | μmol/L | 31.3541 | °C | 1001 | hPa | Humid | 35 | 0 | 0 | 25.213 | 188813.1468 | 353843.7052 | 45.5 | 94
695467 | 2018-04-19 17:05 | 2.7805 | Oxy7 (PSt7-10) | 2018-04-04 12:29 | default | 121.7163 | μmol/L | 31.3726 | °C | 1001 | hPa | Humid | 35 | 0 | 0 | 25.212 | 188811.4401 | 353847.3055 | 45.5 | 94
695476 | 2018-04-19 17:05 | 2.7979 | Oxy7 (PSt7-10) | 2018-04-04 12:29 | default | 121.6634 | μmol/L | 31.3734 | °C | 1001 | hPa | Humid | 35 | 0 | 0 | 25.217 | 188816.9654 | 353861.8836 | 45.5 | 94
695489 | 2018-04-19 17:05 | 2.8142 | Oxy7 (PSt7-10) | 2018-04-04 12:29 | default | 121.7998 | μmol/L | 31.346 | °C | 1001 | hPa | Humid | 35 | 0 | 0 | 25.214 | 188824.6319 | 353856.6996 | 45.5 | 94
695501 | 2018-04-19 17:05 | 2.831 | Oxy7 (PSt7-10) | 2018-04-04 12:29 | default | 121.6938 | μmol/L | 31.3681 | °C | 1001 | hPa | Humid | 35 | 0 | 0 | 25.216 | 188826.8364 | 353846.0787 | 45.5 | 94
695506 | 2018-04-19 17:05 | 2.8471 | Oxy7 (PSt7-10) | 2018-04-04 12:29 | default | 121.7459 | μmol/L | 31.3573 | °C | 1001 | hPa | Humid | 35 | 0 | 0 | 25.215 | 188831.0647 | 353838.4043 | 45.5 | 94
695522 | 2018-04-19 17:05 | 2.8646 | Oxy7 (PSt7-10) | 2018-04-04 12:29 | default | 121.7124 | μmol/L | 31.3608 | °C | 1001 | hPa | Humid | 35 | 0 | 0 | 25.217 | 188837.3772 | 353840.8967 | 45.5 | 94
695530 | 2018-04-19 17:05 | 2.8807 | Oxy7 (PSt7-10) | 2018-04-04 12:29 | default | 121.736 | μmol/L | 31.3548 | °C | 1001 | hPa | Humid | 35 | 0 | 0 | 25.217 | 188844.0478 | 353847.1734 | 45.5 | 94
695539 | 2018-04-19 17:05 | 2.8975 | Oxy7 (PSt7-10) | 2018-04-04 12:29 | default | 121.7531 | μmol/L | 31.3427 | °C | 1001 | hPa | Humid | 35 | 0 | 0 | 25.22 | 188853.11 | 353860.7412 | 45.5 | 94
695546 | 2018-04-19 17:05 | 2.9141 | Oxy7 (PSt7-10) | 2018-04-04 12:29 | default | 121.6944 | μmol/L | 31.3654 | °C | 1001 | hPa | Humid | 35 | 0 | 0 | 25.217 | 188855.508 | 353843.1374 | 45.5 | 94
695560 | 2018-04-19 17:05 | 2.9313 | Oxy7 (PSt7-10) | 2018-04-04 12:29 | default | 121.6798 | μmol/L | 31.3564 | °C | 1001 | hPa | Humid | 35 | 0 | 0 | 25.222 | 188858.9809 | 353841.5323 | 45.5 | 94
695569 | 2018-04-19 17:05 | 2.947 | Oxy7 (PSt7-10) | 2018-04-04 12:29 | default | 121.6524 | μmol/L | 31.3711 | °C | 1001 | hPa | Humid | 35 | 0 | 0 | 25.219 | 188862.5361 | 353840.1332 | 45.5 | 94
695583 | 2018-04-19 17:05 | 2.9637 | Oxy7 (PSt7-10) | 2018-04-04 12:29 | default | 121.6957 | μmol/L | 31.3574 | °C | 1001 | hPa | Humid | 35 | 0 | 0 | 25.22 | 188870.7345 | 353854.3372 | 45.5 | 94
695588 | 2018-04-19 17:05 | 2.9809 | Oxy7 (PSt7-10) | 2018-04-04 12:29 | default | 121.6938 | μmol/L | 31.3605 | °C | 1001 | hPa | Humid | 35 | 0 | 0 | 25.219 | 188878.2915 | 353852.0189 | 45.5 | 94
695600 | 2018-04-19 17:05 | 2.9971 | Oxy7 (PSt7-10) | 2018-04-04 12:29 | default | 121.6454 | μmol/L | 31.3627 | °C | 1001 | hPa | Humid | 35 | 0 | 0 | 25.223 | 188881.7932 | 353864.8575 | 45.5 | 94
695612 | 2018-04-19 17:05 | 3.0139 | Oxy7 (PSt7-10) | 2018-04-04 12:29 | default | 121.7012 | μmol/L | 31.356 | °C | 1001 | hPa | Humid | 35 | 0 | 0 | 25.22 | 188882.1081 | 353850.6364 | 45.5 | 94
695617 | 2018-04-19 17:05 | 3.0305 | Oxy7 (PSt7-10) | 2018-04-04 12:29 | default | 121.6555 | μmol/L | 31.3575 | °C | 1001 | hPa | Humid | 35 | 0 | 0 | 25.224 | 188877.4755 | 353851.0707 | 45.5 | 94
695632 | 2018-04-19 17:05 | 3.0482 | Oxy7 (PSt7-10) | 2018-04-04 12:29 | default | 121.6604 | μmol/L | 31.3512 | °C | 1001 | hPa | Humid | 35 | 0 | 0 | 25.226 | 188893.4008 | 353853.4329 | 45.5 | 94
695639 | 2018-04-19 17:05 | 3.0653 | Oxy7 (PSt7-10) | 2018-04-04 12:29 | default | 121.7457 | μmol/L | 31.3344 | °C | 1001 | hPa | Humid | 35 | 0 | 0 | 25.224 | 188900.1081 | 353852.1684 | 45.5 | 94
695649 | 2018-04-19 17:05 | 3.0806 | Oxy7 (PSt7-10) | 2018-04-04 12:29 | default | 121.7259 | μmol/L | 31.3344 | °C | 1001 | hPa | Humid | 35 | 0 | 0 | 25.226 | 188909.164 | 353845.7461 | 45.5 | 94
695661 | 2018-04-19 17:05 | 3.0972 | Oxy7 (PSt7-10) | 2018-04-04 12:29 | default | 121.6217 | μmol/L | 31.3611 | °C | 1001 | hPa | Humid | 35 | 0 | 0 | 25.226 | 188901.153 | 353841.2483 | 45.5 | 94
695664 | 2018-04-19 17:05 | 3.1142 | Oxy7 (PSt7-10) | 2018-04-04 12:29 | default | 121.5503 | μmol/L | 31.3769 | °C | 1001 | hPa | Humid | 35 | 0 | 0 | 25.227 | 188918.0132 | 353847.9502 | 45.5 | 94
695678 | 2018-04-19 17:05 | 3.131 | Oxy7 (PSt7-10) | 2018-04-04 12:29 | default | 121.5858 | μmol/L | 31.3652 | °C | 1001 | hPa | Humid | 35 | 0 | 0 | 25.228 | 188906.3283 | 353835.1407 | 45.5 | 94
695684 | 2018-04-19 17:05 | 3.1476 | Oxy7 (PSt7-10) | 2018-04-04 12:29 | default | 121.6432 | μmol/L | 31.353 | °C | 1001 | hPa | Humid | 35 | 0 | 0 | 25.227 | 188913.9121 | 353842.481 | 45.5 | 94
695696 | 2018-04-19 17:05 | 3.1638 | Oxy7 (PSt7-10) | 2018-04-04 12:29 | default | 121.6389 | μmol/L | 31.3465 | °C | 1001 | hPa | Humid | 35 | 0 | 0 | 25.23 | 188923.6084 | 353838.632 | 45.5 | 94
695710 | 2018-04-19 17:05 | 3.1815 | Oxy7 (PSt7-10) | 2018-04-04 12:29 | default | 121.6139 | μmol/L | 31.3504 | °C | 1001 | hPa | Humid | 35 | 0 | 0 | 25.231 | 188932.1777 | 353854.8374 | 45.5 | 94
695715 | 2018-04-19 17:05 | 3.1975 | Oxy7 (PSt7-10) | 2018-04-04 12:29 | default | 121.6008 | μmol/L | 31.3537 | °C | 1001 | hPa | Humid | 35 | 0 | 0 | 25.231 | 188934.3569 | 353842.1216 | 45.5 | 94
695729 | 2018-04-19 17:05 | 3.2144 | Oxy7 (PSt7-10) | 2018-04-04 12:29 | default | 121.5747 | μmol/L | 31.3579 | °C | 1001 | hPa | Humid | 35 | 0 | 0 | 25.232 | 188939.9182 | 353849.7845 | 45.5 | 94
695739 | 2018-04-19 17:05 | 3.2307 | Oxy7 (PSt7-10) | 2018-04-04 12:29 | default | 121.5887 | μmol/L | 31.3517 | °C | 1001 | hPa | Humid | 35 | 0 | 0 | 25.233 | 188940.3138 | 353843.2336 | 45.5 | 94
695751 | 2018-04-19 17:05 | 3.2475 | Oxy7 (PSt7-10) | 2018-04-04 12:29 | default | 121.6126 | μmol/L | 31.3558 | °C | 1001 | hPa | Humid | 35 | 0 | 0 | 25.229 | 188943.4311 | 353844.1761 | 45.5 | 94
695755 | 2018-04-19 17:05 | 3.2641 | Oxy7 (PSt7-10) | 2018-04-04 12:29 | default | 121.5821 | μmol/L | 31.3585 | °C | 1001 | hPa | Humid | 35 | 0 | 0 | 25.231 | 188954.6104 | 353830.8964 | 45.5 | 94
695770 | 2018-04-19 17:05 | 3.2809 | Oxy7 (PSt7-10) | 2018-04-04 12:29 | default | 121.5872 | μmol/L | 31.3547 | °C | 1001 | hPa | Humid | 35 | 0 | 0 | 25.232 | 188957.5027 | 353849.5307 | 45.5 | 94
695779 | 2018-04-19 17:05 | 3.2972 | Oxy7 (PSt7-10) | 2018-04-04 12:29 | default | 121.6021 | μmol/L | 31.3483 | °C | 1001 | hPa | Humid | 35 | 0 | 0 | 25.233 | 188957.463 | 353840.8193 | 45.5 | 94
695792 | 2018-04-19 17:05 | 3.3141 | Oxy7 (PSt7-10) | 2018-04-04 12:29 | default | 121.5862 | μmol/L | 31.3473 | °C | 1001 | hPa | Humid | 35 | 0 | 0 | 25.235 | 188956.6609 | 353837.9801 | 45.5 | 94
695802 | 2018-04-19 17:05 | 3.3304 | Oxy7 (PSt7-10) | 2018-04-04 12:29 | default | 121.613 | μmol/L | 31.3429 | °C | 1001 | hPa | Humid | 35 | 0 | 0 | 25.234 | 188958.3717 | 353814.0998 | 45.5 | 94
695806 | 2018-04-19 17:05 | 3.3475 | Oxy7 (PSt7-10) | 2018-04-04 12:29 | default | 121.6104 | μmol/L | 31.341 | °C | 1001 | hPa | Humid | 35 | 0 | 0 | 25.235 | 188957.9963 | 353829.7143 | 45.5 | 94
695817 | 2018-04-19 17:05 | 3.3652 | Oxy7 (PSt7-10) | 2018-04-04 12:29 | default | 121.604 | μmol/L | 31.3427 | °C | 1001 | hPa | Humid | 35 | 0 | 0 | 25.235 | 188977.1689 | 353823.9394 | 45.5 | 94
695824 | 2018-04-19 17:05 | 3.3811 | Oxy7 (PSt7-10) | 2018-04-04 12:29 | default | 121.5637 | μmol/L | 31.3505 | °C | 1001 | hPa | Humid | 35 | 0 | 0 | 25.236 | 188984.2594 | 353833.8152 | 45.5 | 94
695837 | 2018-04-19 17:05 | 3.3977 | Oxy7 (PSt7-10) | 2018-04-04 12:29 | default | 121.5261 | μmol/L | 31.3576 | °C | 1001 | hPa | Humid | 35 | 0 | 0 | 25.237 | 188980.5435 | 353830.475 | 45.5 | 94
695847 | 2018-04-19 17:05 | 3.4148 | Oxy7 (PSt7-10) | 2018-04-04 12:29 | default | 121.5051 | μmol/L | 31.3579 | °C | 1001 | hPa | Humid | 35 | 0 | 0 | 25.239 | 188994.3977 | 353845.3656 | 45.5 | 94
695855 | 2018-04-19 17:05 | 3.4304 | Oxy7 (PSt7-10) | 2018-04-04 12:29 | default | 121.5318 | μmol/L | 31.3511 | °C | 1001 | hPa | Humid | 35 | 0 | 0 | 25.239 | 188990.3176 | 353846.5617 | 45.5 | 94
695865 | 2018-04-19 17:05 | 3.4474 | Oxy7 (PSt7-10) | 2018-04-04 12:29 | default | 121.5478 | μmol/L | 31.3444 | °C | 1001 | hPa | Humid | 35 | 0 | 0 | 25.24 | 188997.6071 | 353836.9715 | 45.5 | 94
695878 | 2018-04-19 17:05 | 3.4638 | Oxy7 (PSt7-10) | 2018-04-04 12:29 | default | 121.544 | μmol/L | 31.353 | °C | 1001 | hPa | Humid | 35 | 0 | 0 | 25.237 | 189002.9563 | 353831.2787 | 45.5 | 94
695884 | 2018-04-19 17:05 | 3.4806 | Oxy7 (PSt7-10) | 2018-04-04 12:29 | default | 121.5088 | μmol/L | 31.3569 | °C | 1001 | hPa | Humid | 35 | 0 | 0 | 25.239 | 188998.0807 | 353838.0444 | 45.5 | 94
695894 | 2018-04-19 17:05 | 3.4969 | Oxy7 (PSt7-10) | 2018-04-04 12:29 | default | 121.5235 | μmol/L | 31.3506 | °C | 1001 | hPa | Humid | 35 | 0 | 0 | 25.24 | 189008.628 | 353827.7751 | 45.5 | 94
695911 | 2018-04-19 17:05 | 3.514 | Oxy7 (PSt7-10) | 2018-04-04 12:29 | default | 121.5178 | μmol/L | 31.3444 | °C | 1001 | hPa | Humid | 35 | 0 | 0 | 25.243 | 189018.4729 | 353844.5686 | 45.5 | 94
695922 | 2018-04-19 17:05 | 3.531 | Oxy7 (PSt7-10) | 2018-04-04 12:29 | default | 121.4742 | μmol/L | 31.3531 | °C | 1001 | hPa | Humid | 35 | 0 | 0 | 25.244 | 189018.279 | 353830.6436 | 45.5 | 94
695931 | 2018-04-19 17:05 | 3.5471 | Oxy7 (PSt7-10) | 2018-04-04 12:29 | default | 121.5006 | μmol/L | 31.3463 | °C | 1001 | hPa | Humid | 35 | 0 | 0 | 25.244 | 189020.367 | 353828.0971 | 45.5 | 94
695939 | 2018-04-19 17:05 | 3.5646 | Oxy7 (PSt7-10) | 2018-04-04 12:29 | default | 121.4434 | μmol/L | 31.3636 | °C | 1001 | hPa | Humid | 35 | 0 | 0 | 25.243 | 189036.0078 | 353828.9386 | 45.5 | 94
695945 | 2018-04-19 17:05 | 3.5816 | Oxy7 (PSt7-10) | 2018-04-04 12:29 | default | 121.472 | μmol/L | 31.3511 | °C | 1001 | hPa | Humid | 35 | 0 | 0 | 25.245 | 189031.8359 | 353836.9566 | 45.5 | 94
695958 | 2018-04-19 17:05 | 3.5972 | Oxy7 (PSt7-10) | 2018-04-04 12:29 | default | 121.4158 | μmol/L | 31.3681 | °C | 1001 | hPa | Humid | 35 | 0 | 0 | 25.244 | 189034.9387 | 353834.9134 | 45.5 | 94
695966 | 2018-04-19 17:06 | 3.6149 | Oxy7 (PSt7-10) | 2018-04-04 12:29 | default | 121.5189 | μmol/L | 31.3391 | °C | 1001 | hPa | Humid | 35 | 0 | 0 | 25.245 | 189042.9235 | 353830.1265 | 45.5 | 94
695977 | 2018-04-19 17:06 | 3.631 | Oxy7 (PSt7-10) | 2018-04-04 12:29 | default | 121.5297 | μmol/L | 31.3363 | °C | 1001 | hPa | Humid | 35 | 0 | 0 | 25.245 | 189048.753 | 353827.5208 | 45.5 | 94
695992 | 2018-04-19 17:06 | 3.6483 | Oxy7 (PSt7-10) | 2018-04-04 12:29 | default | 121.4805 | μmol/L | 31.3489 | °C | 1001 | hPa | Humid | 35 | 0 | 0 | 25.245 | 189046.7085 | 353828.6446 | 45.5 | 94
695996 | 2018-04-19 17:06 | 3.6641 | Oxy7 (PSt7-10) | 2018-04-04 12:29 | default | 121.4609 | μmol/L | 31.3489 | °C | 1001 | hPa | Humid | 35 | 0 | 0 | 25.247 | 189047.9156 | 353818.3352 | 45.5 | 94
696011 | 2018-04-19 17:06 | 3.6808 | Oxy7 (PSt7-10) | 2018-04-04 12:29 | default | 121.4763 | μmol/L | 31.3449 | °C | 1001 | hPa | Humid | 35 | 0 | 0 | 25.247 | 189060.9148 | 353840.6224 | 45.5 | 94
696014 | 2018-04-19 17:06 | 3.697 | Oxy7 (PSt7-10) | 2018-04-04 12:29 | default | 121.4576 | μmol/L | 31.3446 | °C | 1001 | hPa | Humid | 35 | 0 | 0 | 25.249 | 189058.4042 | 353828.3488 | 45.5 | 94
696033 | 2018-04-19 17:06 | 3.7137 | Oxy7 (PSt7-10) | 2018-04-04 12:29 | default | 121.3871 | μmol/L | 31.3653 | °C | 1001 | hPa | Humid | 35 | 0 | 0 | 25.248 | 189056.0353 | 353826.8648 | 45.5 | 94
696036 | 2018-04-19 17:06 | 3.7726 | Oxy7 (PSt7-10) | 2018-04-04 12:29 | default | 121.3481 | μmol/L | 31.3702 | °C | 1001 | hPa | Humid | 35 | 0 | 0 | 25.25 | 189182.5616 | 353959.5807 | 45.5 | 94
696051 | 2018-04-19 17:06 | 3.7727 | Oxy7 (PSt7-10) | 2018-04-04 12:29 | default | 121.3553 | μmol/L | 31.3709 | °C | 1001 | hPa | Humid | 35 | 0 | 0 | 25.249 | 189092.186 | 353834.1547 | 45.5 | 94
696062 | 2018-04-19 17:06 | 3.7727 | Oxy7 (PSt7-10) | 2018-04-04 12:29 | default | 121.3355 | μmol/L | 31.3709 | °C | 1001 | hPa | Humid | 35 | 0 | 0 | 25.251 | 189018.9098 | 353744.5452 | 45.5 | 94
696064 | 2018-04-19 17:06 | 3.7811 | Oxy7 (PSt7-10) | 2018-04-04 12:29 | default | 121.3771 | μmol/L | 31.3602 | °C | 1001 | hPa | Humid | 35 | 0 | 0 | 25.251 | 188976.1239 | 353688.5779 | 45.5 | 94
696076 | 2018-04-19 17:06 | 3.7975 | Oxy7 (PSt7-10) | 2018-04-04 12:29 | default | 121.402 | μmol/L | 31.3513 | °C | 1001 | hPa | Humid | 35 | 0 | 0 | 25.252 | 189003.7848 | 353722.9235 | 45.5 | 94
696089 | 2018-04-19 17:06 | 3.8139 | Oxy7 (PSt7-10) | 2018-04-04 12:29 | default | 121.4065 | μmol/L | 31.3475 | °C | 1001 | hPa | Humid | 35 | 0 | 0 | 25.253 | 189054.595 | 353777.464 | 45.5 | 94
696098 | 2018-04-19 17:06 | 3.8309 | Oxy7 (PSt7-10) | 2018-04-04 12:29 | default | 121.3975 | μmol/L | 31.3524 | °C | 1001 | hPa | Humid | 35 | 0 | 0 | 25.252 | 189073.358 | 353794.5969 | 45.5 | 94
696105 | 2018-04-19 17:06 | 3.8475 | Oxy7 (PSt7-10) | 2018-04-04 12:29 | default | 121.3407 | μmol/L | 31.3568 | °C | 1001 | hPa | Humid | 35 | 0 | 0 | 25.256 | 189076.0475 | 353792.9187 | 45.5 | 94
696114 | 2018-04-19 17:06 | 3.8644 | Oxy7 (PSt7-10) | 2018-04-04 12:29 | default | 121.3274 | μmol/L | 31.3603 | °C | 1001 | hPa | Humid | 35 | 0 | 0 | 25.256 | 189094.1998 | 353809.3631 | 45.5 | 94
696124 | 2018-04-19 17:06 | 3.881 | Oxy7 (PSt7-10) | 2018-04-04 12:29 | default | 121.3847 | μmol/L | 31.3455 | °C | 1001 | hPa | Humid | 35 | 0 | 0 | 25.256 | 189097.2446 | 353818.8967 | 45.5 | 94
696136 | 2018-04-19 17:06 | 3.8976 | Oxy7 (PSt7-10) | 2018-04-04 12:29 | default | 121.2789 | μmol/L | 31.3702 | °C | 1001 | hPa | Humid | 35 | 0 | 0 | 25.257 | 189108.494 | 353811.823 | 45.5 | 94
696145 | 2018-04-19 17:06 | 3.9144 | Oxy7 (PSt7-10) | 2018-04-04 12:29 | default | 121.2992 | μmol/L | 31.3675 | °C | 1001 | hPa | Humid | 35 | 0 | 0 | 25.256 | 189115.6343 | 353825.0325 | 45.5 | 94
696157 | 2018-04-19 17:06 | 3.9305 | Oxy7 (PSt7-10) | 2018-04-04 12:29 | default | 121.3724 | μmol/L | 31.3487 | °C | 1001 | hPa | Humid | 35 | 0 | 0 | 25.256 | 189114.9465 | 353819.4727 | 45.5 | 94
696170 | 2018-04-19 17:06 | 3.9475 | Oxy7 (PSt7-10) | 2018-04-04 12:29 | default | 121.3332 | μmol/L | 31.3613 | °C | 1001 | hPa | Humid | 35 | 0 | 0 | 25.255 | 189128.4424 | 353826.8547 | 45.5 | 94
696182 | 2018-04-19 17:06 | 3.9636 | Oxy7 (PSt7-10) | 2018-04-04 12:29 | default | 121.3503 | μmol/L | 31.3544 | °C | 1001 | hPa | Humid | 35 | 0 | 0 | 25.256 | 189128.1776 | 353817.7912 | 45.5 | 94
696189 | 2018-04-19 17:06 | 3.9805 | Oxy7 (PSt7-10) | 2018-04-04 12:29 | default | 121.3261 | μmol/L | 31.3478 | °C | 1001 | hPa | Humid | 35 | 0 | 0 | 25.261 | 189134.5885 | 353834.1733 | 45.5 | 94
696198 | 2018-04-19 17:06 | 3.9977 | Oxy7 (PSt7-10) | 2018-04-04 12:29 | default | 121.3364 | μmol/L | 31.3452 | °C | 1001 | hPa | Humid | 35 | 0 | 0 | 25.261 | 189141.9602 | 353827.9924 | 45.5 | 94
696212 | 2018-04-19 17:06 | 4.0141 | Oxy7 (PSt7-10) | 2018-04-04 12:29 | default | 121.3189 | μmol/L | 31.3497 | °C | 1001 | hPa | Humid | 35 | 0 | 0 | 25.261 | 189139.5024 | 353817.9257 | 45.5 | 94
696221 | 2018-04-19 17:06 | 4.0307 | Oxy7 (PSt7-10) | 2018-04-04 12:29 | default | 121.3366 | μmol/L | 31.3451 | °C | 1001 | hPa | Humid | 35 | 0 | 0 | 25.261 | 189148.3903 | 353833.0512 | 45.5 | 94
696228 | 2018-04-19 17:06 | 4.0475 | Oxy7 (PSt7-10) | 2018-04-04 12:29 | default | 121.2956 | μmol/L | 31.3582 | °C | 1001 | hPa | Humid | 35 | 0 | 0 | 25.26 | 189145.8642 | 353822.0382 | 45.5 | 94
696236 | 2018-04-19 17:06 | 4.0638 | Oxy7 (PSt7-10) | 2018-04-04 12:29 | default | 121.2599 | μmol/L | 31.3598 | °C | 1001 | hPa | Humid | 35 | 0 | 0 | 25.263 | 189165.4314 | 353820.0293 | 45.5 | 94
696251 | 2018-04-19 17:06 | 4.0823 | Oxy7 (PSt7-10) | 2018-04-04 12:29 | default | 121.2536 | μmol/L | 31.3588 | °C | 1001 | hPa | Humid | 35 | 0 | 0 | 25.264 | 189169.5073 | 353825.2429 | 45.5 | 94
696259 | 2018-04-19 17:06 | 4.0973 | Oxy7 (PSt7-10) | 2018-04-04 12:29 | default | 121.2603 | μmol/L | 31.3622 | °C | 1001 | hPa | Humid | 35 | 0 | 0 | 25.262 | 189161.5491 | 353816.238 | 45.5 | 94
696270 | 2018-04-19 17:06 | 4.114 | Oxy7 (PSt7-10) | 2018-04-04 12:29 | default | 121.2605 | μmol/L | 31.3596 | °C | 1001 | hPa | Humid | 35 | 0 | 0 | 25.263 | 189176.0987 | 353823.9116 | 45.5 | 94
696279 | 2018-04-19 17:06 | 4.1303 | Oxy7 (PSt7-10) | 2018-04-04 12:29 | default | 121.2588 | μmol/L | 31.3575 | °C | 1001 | hPa | Humid | 35 | 0 | 0 | 25.264 | 189183.3084 | 353826.4029 | 45.5 | 94
696287 | 2018-04-19 17:06 | 4.1477 | Oxy7 (PSt7-10) | 2018-04-04 12:29 | default | 121.2446 | μmol/L | 31.3586 | °C | 1001 | hPa | Humid | 35 | 0 | 0 | 25.265 | 189181.3375 | 353835.5909 | 45.5 | 94
696295 | 2018-04-19 17:06 | 4.1643 | Oxy7 (PSt7-10) | 2018-04-04 12:29 | default | 121.2397 | μmol/L | 31.3599 | °C | 1001 | hPa | Humid | 35 | 0 | 0 | 25.265 | 189182.5793 | 353826.1303 | 45.5 | 94
696310 | 2018-04-19 17:06 | 4.1803 | Oxy7 (PSt7-10) | 2018-04-04 12:29 | default | 121.2422 | μmol/L | 31.3541 | °C | 1001 | hPa | Humid | 35 | 0 | 0 | 25.267 | 189182.1364 | 353817.9682 | 45.5 | 94
696321 | 2018-04-19 17:06 | 4.197 | Oxy7 (PSt7-10) | 2018-04-04 12:29 | default | 121.2004 | μmol/L | 31.3624 | °C | 1001 | hPa | Humid | 35 | 0 | 0 | 25.268 | 189197.4903 | 353837.6074 | 45.5 | 94
696324 | 2018-04-19 17:06 | 4.2137 | Oxy7 (PSt7-10) | 2018-04-04 12:29 | default | 121.1653 | μmol/L | 31.3689 | °C | 1001 | hPa | Humid | 35 | 0 | 0 | 25.269 | 189186.0368 | 353807.5707 | 45.5 | 94
696339 | 2018-04-19 17:06 | 4.2304 | Oxy7 (PSt7-10) | 2018-04-04 12:29 | default | 121.2583 | μmol/L | 31.3449 | °C | 1001 | hPa | Humid | 35 | 0 | 0 | 25.269 | 189203.5394 | 353825.3488 | 45.5 | 94
696349 | 2018-04-19 17:06 | 4.248 | Oxy7 (PSt7-10) | 2018-04-04 12:29 | default | 121.1738 | μmol/L | 31.359 | °C | 1001 | hPa | Humid | 35 | 0 | 0 | 25.272 | 189220.4061 | 353833.9918 | 45.5 | 94
696357 | 2018-04-19 17:06 | 4.2657 | Oxy7 (PSt7-10) | 2018-04-04 12:29 | default | 121.208 | μmol/L | 31.3578 | °C | 1001 | hPa | Humid | 35 | 0 | 0 | 25.269 | 189231.6925 | 353838.4506 | 45.5 | 94
696369 | 2018-04-19 17:06 | 4.2803 | Oxy7 (PSt7-10) | 2018-04-04 12:29 | default | 121.2024 | μmol/L | 31.3618 | °C | 1001 | hPa | Humid | 35 | 0 | 0 | 25.268 | 189222.2453 | 353818.6644 | 45.5 | 94
696382 | 2018-04-19 17:06 | 4.2972 | Oxy7 (PSt7-10) | 2018-04-04 12:29 | default | 121.1713 | μmol/L | 31.3622 | °C | 1001 | hPa | Humid | 35 | 0 | 0 | 25.271 | 189231.6429 | 353829.161 | 45.5 | 94
696393 | 2018-04-19 17:06 | 4.3149 | Oxy7 (PSt7-10) | 2018-04-04 12:29 | default | 121.1905 | μmol/L | 31.3547 | °C | 1001 | hPa | Humid | 35 | 0 | 0 | 25.272 | 189242.7477 | 353833.672 | 45.5 | 94
696399 | 2018-04-19 17:06 | 4.331 | Oxy7 (PSt7-10) | 2018-04-04 12:29 | default | 121.2317 | μmol/L | 31.3492 | °C | 1001 | hPa | Humid | 35 | 0 | 0 | 25.27 | 189240.1961 | 353833.7496 | 45.5 | 94
696409 | 2018-04-19 17:06 | 4.3476 | Oxy7 (PSt7-10) | 2018-04-04 12:29 | default | 121.1441 | μmol/L | 31.3616 | °C | 1001 | hPa | Humid | 35 | 0 | 0 | 25.274 | 189240.4616 | 353828.1829 | 45.5 | 94
696420 | 2018-04-19 17:06 | 4.3644 | Oxy7 (PSt7-10) | 2018-04-04 12:29 | default | 121.1095 | μmol/L | 31.373 | °C | 1001 | hPa | Humid | 35 | 0 | 0 | 25.273 | 189241.5529 | 353838.681 | 45.5 | 94
696425 | 2018-04-19 17:06 | 4.381 | Oxy7 (PSt7-10) | 2018-04-04 12:29 | default | 121.1266 | μmol/L | 31.3686 | °C | 1001 | hPa | Humid | 35 | 0 | 0 | 25.273 | 189257.8034 | 353834.0118 | 45.5 | 94
696440 | 2018-04-19 17:06 | 4.3977 | Oxy7 (PSt7-10) | 2018-04-04 12:29 | default | 121.1464 | μmol/L | 31.361 | °C | 1001 | hPa | Humid | 35 | 0 | 0 | 25.274 | 189248.2524 | 353819.8739 | 45.5 | 94
696449 | 2018-04-19 17:06 | 4.4137 | Oxy7 (PSt7-10) | 2018-04-04 12:29 | default | 121.1601 | μmol/L | 31.3575 | °C | 1001 | hPa | Humid | 35 | 0 | 0 | 25.274 | 189266.4014 | 353829.4397 | 45.5 | 94
696463 | 2018-04-19 17:06 | 4.4306 | Oxy7 (PSt7-10) | 2018-04-04 12:29 | default | 121.1695 | μmol/L | 31.3499 | °C | 1001 | hPa | Humid | 35 | 0 | 0 | 25.276 | 189269.0389 | 353840.0345 | 45.5 | 94
696468 | 2018-04-19 17:06 | 4.4473 | Oxy7 (PSt7-10) | 2018-04-04 12:29 | default | 121.0799 | μmol/L | 31.3705 | °C | 1001 | hPa | Humid | 35 | 0 | 0 | 25.277 | 189263.8097 | 353830.6982 | 45.5 | 94
696477 | 2018-04-19 17:06 | 4.464 | Oxy7 (PSt7-10) | 2018-04-04 12:29 | default | 121.0751 | μmol/L | 31.3717 | °C | 1001 | hPa | Humid | 35 | 0 | 0 | 25.277 | 189275.116 | 353833.9567 | 45.5 | 94
696488 | 2018-04-19 17:06 | 4.4807 | Oxy7 (PSt7-10) | 2018-04-04 12:29 | default | 121.1356 | μmol/L | 31.3561 | °C | 1001 | hPa | Humid | 35 | 0 | 0 | 25.277 | 189274.1336 | 353828.2348 | 45.5 | 94
696497 | 2018-04-19 17:06 | 4.4977 | Oxy7 (PSt7-10) | 2018-04-04 12:29 | default | 121.1987 | μmol/L | 31.3449 | °C | 1001 | hPa | Humid | 35 | 0 | 0 | 25.275 | 189281.2247 | 353830.885 | 45.5 | 94
696510 | 2018-04-19 17:06 | 4.5139 | Oxy7 (PSt7-10) | 2018-04-04 12:29 | default | 121.0904 | μmol/L | 31.3678 | °C | 1001 | hPa | Humid | 35 | 0 | 0 | 25.277 | 189284.4108 | 353820.3675 | 45.5 | 94
696520 | 2018-04-19 17:06 | 4.5311 | Oxy7 (PSt7-10) | 2018-04-04 12:29 | default | 121.1252 | μmol/L | 31.3563 | °C | 1001 | hPa | Humid | 35 | 0 | 0 | 25.278 | 189293.8989 | 353839.6462 | 45.5 | 94
696531 | 2018-04-19 17:06 | 4.547 | Oxy7 (PSt7-10) | 2018-04-04 12:29 | default | 121.1852 | μmol/L | 31.3433 | °C | 1001 | hPa | Humid | 35 | 0 | 0 | 25.277 | 189281.1651 | 353827.5156 | 45.5 | 94
696537 | 2018-04-19 17:06 | 4.5638 | Oxy7 (PSt7-10) | 2018-04-04 12:29 | default | 121.1653 | μmol/L | 31.3382 | °C | 1001 | hPa | Humid | 35 | 0 | 0 | 25.281 | 189303.4598 | 353832.1817 | 45.5 | 94
696550 | 2018-04-19 17:06 | 4.5823 | Oxy7 (PSt7-10) | 2018-04-04 12:29 | default | 121.1071 | μmol/L | 31.3558 | °C | 1001 | hPa | Humid | 35 | 0 | 0 | 25.28 | 189307.6072 | 353825.2961 | 45.5 | 94
696561 | 2018-04-19 17:06 | 4.5973 | Oxy7 (PSt7-10) | 2018-04-04 12:29 | default | 121.0936 | μmol/L | 31.3567 | °C | 1001 | hPa | Humid | 35 | 0 | 0 | 25.281 | 189298.4679 | 353816.5088 | 45.5 | 94
696571 | 2018-04-19 17:07 | 4.6141 | Oxy7 (PSt7-10) | 2018-04-04 12:29 | default | 121.1022 | μmol/L | 31.3494 | °C | 1001 | hPa | Humid | 35 | 0 | 0 | 25.283 | 189309.0093 | 353807.1534 | 45.5 | 94
696577 | 2018-04-19 17:07 | 4.6308 | Oxy7 (PSt7-10) | 2018-04-04 12:29 | default | 121.1508 | μmol/L | 31.3394 | °C | 1001 | hPa | Humid | 35 | 0 | 0 | 25.282 | 189316.4653 | 353822.38 | 45.5 | 94
696589 | 2018-04-19 17:07 | 4.6473 | Oxy7 (PSt7-10) | 2018-04-04 12:29 | default | 121.1253 | μmol/L | 31.3409 | °C | 1001 | hPa | Humid | 35 | 0 | 0 | 25.284 | 189316.6176 | 353820.1886 | 45.5 | 94
696602 | 2018-04-19 17:07 | 4.6638 | Oxy7 (PSt7-10) | 2018-04-04 12:29 | default | 121.1434 | μmol/L | 31.3337 | °C | 1001 | hPa | Humid | 35 | 0 | 0 | 25.285 | 189323.0383 | 353820.4903 | 45.5 | 94
696613 | 2018-04-19 17:07 | 4.6817 | Oxy7 (PSt7-10) | 2018-04-04 12:29 | default | 120.9799 | μmol/L | 31.3759 | °C | 1001 | hPa | Humid | 35 | 0 | 0 | 25.285 | 189337.5713 | 353837.6332 | 45.5 | 94
696619 | 2018-04-19 17:07 | 4.6974 | Oxy7 (PSt7-10) | 2018-04-04 12:29 | default | 120.9962 | μmol/L | 31.3691 | °C | 1001 | hPa | Humid | 35 | 0 | 0 | 25.286 | 189336.6883 | 353826.5465 | 45.5 | 94
696631 | 2018-04-19 17:07 | 4.7143 | Oxy7 (PSt7-10) | 2018-04-04 12:29 | default | 121.0509 | μmol/L | 31.3575 | °C | 1001 | hPa | Humid | 35 | 0 | 0 | 25.285 | 189338.9838 | 353824.5368 | 45.5 | 94
696637 | 2018-04-19 17:07 | 4.7311 | Oxy7 (PSt7-10) | 2018-04-04 12:29 | default | 121.0352 | μmol/L | 31.3591 | °C | 1001 | hPa | Humid | 35 | 0 | 0 | 25.286 | 189345.2579 | 353827.1432 | 45.5 | 94
696647 | 2018-04-19 17:07 | 4.7474 | Oxy7 (PSt7-10) | 2018-04-04 12:29 | default | 121.0468 | μmol/L | 31.3561 | °C | 1001 | hPa | Humid | 35 | 0 | 0 | 25.286 | 189339.5574 | 353815.8774 | 45.5 | 94
696660 | 2018-04-19 17:07 | 4.7644 | Oxy7 (PSt7-10) | 2018-04-04 12:29 | default | 121.063 | μmol/L | 31.3519 | °C | 1001 | hPa | Humid | 35 | 0 | 0 | 25.286 | 189365.7944 | 353829.5251 | 45.5 | 94
696668 | 2018-04-19 17:07 | 4.7813 | Oxy7 (PSt7-10) | 2018-04-04 12:29 | default | 120.9808 | μmol/L | 31.3655 | °C | 1001 | hPa | Humid | 35 | 0 | 0 | 25.289 | 189356.523 | 353821.2773 | 45.5 | 94
696674 | 2018-04-19 17:07 | 4.7976 | Oxy7 (PSt7-10) | 2018-04-04 12:29 | default | 121.0434 | μmol/L | 31.3518 | °C | 1001 | hPa | Humid | 35 | 0 | 0 | 25.288 | 189352.0481 | 353820.7972 | 45.5 | 94
696688 | 2018-04-19 17:07 | 4.8137 | Oxy7 (PSt7-10) | 2018-04-04 12:29 | default | 121.0324 | μmol/L | 31.3445 | °C | 1001 | hPa | Humid | 35 | 0 | 0 | 25.292 | 189366.7628 | 353816.3941 | 45.5 | 94
696695 | 2018-04-19 17:07 | 4.8308 | Oxy7 (PSt7-10) | 2018-04-04 12:29 | default | 120.9814 | μmol/L | 31.3628 | °C | 1001 | hPa | Humid | 35 | 0 | 0 | 25.29 | 189370.5118 | 353826.1282 | 45.5 | 94
696711 | 2018-04-19 17:07 | 4.8512 | Oxy7 (PSt7-10) | 2018-04-04 12:29 | default | 120.9705 | μmol/L | 31.3656 | °C | 1001 | hPa | Humid | 35 | 0 | 0 | 25.29 | 189391.1053 | 353844.2071 | 45.5 | 94
696719 | 2018-04-19 17:07 | 4.8665 | Oxy7 (PSt7-10) | 2018-04-04 12:29 | default | 120.9967 | μmol/L | 31.3563 | °C | 1001 | hPa | Humid | 35 | 0 | 0 | 25.291 | 189384.3097 | 353811.087 | 45.5 | 94
696730 | 2018-04-19 17:07 | 4.8808 | Oxy7 (PSt7-10) | 2018-04-04 12:29 | default | 120.9799 | μmol/L | 31.3529 | °C | 1001 | hPa | Humid | 35 | 0 | 0 | 25.294 | 189381.9161 | 353804.3894 | 45.5 | 94
696740 | 2018-04-19 17:07 | 4.8973 | Oxy7 (PSt7-10) | 2018-04-04 12:29 | default | 120.9904 | μmol/L | 31.3553 | °C | 1001 | hPa | Humid | 35 | 0 | 0 | 25.292 | 189385.7154 | 353810.5138 | 45.5 | 94
696746 | 2018-04-19 17:07 | 4.914 | Oxy7 (PSt7-10) | 2018-04-04 12:29 | default | 120.9558 | μmol/L | 31.3643 | °C | 1001 | hPa | Humid | 35 | 0 | 0 | 25.292 | 189397.362 | 353822.1008 | 45.5 | 94
696754 | 2018-04-19 17:07 | 4.9305 | Oxy7 (PSt7-10) | 2018-04-04 12:29 | default | 120.9759 | μmol/L | 31.3565 | °C | 1001 | hPa | Humid | 35 | 0 | 0 | 25.293 | 189388.1901 | 353818.0427 | 45.5 | 94
696770 | 2018-04-19 17:07 | 4.9477 | Oxy7 (PSt7-10) | 2018-04-04 12:29 | default | 121.0282 | μmol/L | 31.3379 | °C | 1001 | hPa | Humid | 35 | 0 | 0 | 25.295 | 189400.5014 | 353824.6623 | 45.5 | 94
696779 | 2018-04-19 17:07 | 4.9655 | Oxy7 (PSt7-10) | 2018-04-04 12:29 | default | 120.9892 | μmol/L | 31.3454 | °C | 1001 | hPa | Humid | 35 | 0 | 0 | 25.296 | 189404.2192 | 353811.4643 | 45.5 | 94
696790 | 2018-04-19 17:07 | 4.9803 | Oxy7 (PSt7-10) | 2018-04-04 12:29 | default | 120.9475 | μmol/L | 31.3588 | °C | 1001 | hPa | Humid | 35 | 0 | 0 | 25.295 | 189397.0944 | 353814.0719 | 45.5 | 94
696794 | 2018-04-19 17:07 | 4.9973 | Oxy7 (PSt7-10) | 2018-04-04 12:29 | default | 120.913 | μmol/L | 31.3626 | °C | 1001 | hPa | Humid | 35 | 0 | 0 | 25.297 | 189408.1897 | 353816.2382 | 45.5 | 94
696804 | 2018-04-19 17:07 | 5.0137 | Oxy7 (PSt7-10) | 2018-04-04 12:29 | default | 120.936 | μmol/L | 31.3541 | °C | 1001 | hPa | Humid | 35 | 0 | 0 | 25.298 | 189420.5048 | 353818.1316 | 45.5 | 94
696822 | 2018-04-19 17:07 | 5.031 | Oxy7 (PSt7-10) | 2018-04-04 12:29 | default | 120.9383 | μmol/L | 31.3509 | °C | 1001 | hPa | Humid | 35 | 0 | 0 | 25.299 | 189425.3737 | 353823.5227 | 45.5 | 94
696830 | 2018-04-19 17:07 | 5.0469 | Oxy7 (PSt7-10) | 2018-04-04 12:29 | default | 120.8621 | μmol/L | 31.3655 | °C | 1001 | hPa | Humid | 35 | 0 | 0 | 25.301 | 189421.4176 | 353815.9415 | 45.5 | 94
696838 | 2018-04-19 17:07 | 5.0643 | Oxy7 (PSt7-10) | 2018-04-04 12:29 | default | 120.883 | μmol/L | 31.3627 | °C | 1001 | hPa | Humid | 35 | 0 | 0 | 25.3 | 189434.5783 | 353829.9985 | 45.5 | 94
696846 | 2018-04-19 17:07 | 5.0808 | Oxy7 (PSt7-10) | 2018-04-04 12:29 | default | 120.9171 | μmol/L | 31.3538 | °C | 1001 | hPa | Humid | 35 | 0 | 0 | 25.3 | 189443.0712 | 353812.4103 | 45.5 | 94
696860 | 2018-04-19 17:07 | 5.0976 | Oxy7 (PSt7-10) | 2018-04-04 12:29 | default | 120.9456 | μmol/L | 31.3516 | °C | 1001 | hPa | Humid | 35 | 0 | 0 | 25.298 | 189439.4231 | 353820.5537 | 45.5 | 94
696866 | 2018-04-19 17:07 | 5.1141 | Oxy7 (PSt7-10) | 2018-04-04 12:29 | default | 120.8953 | μmol/L | 31.3569 | °C | 1001 | hPa | Humid | 35 | 0 | 0 | 25.301 | 189445.0564 | 353812.636 | 45.5 | 94
696875 | 2018-04-19 17:07 | 5.1313 | Oxy7 (PSt7-10) | 2018-04-04 12:29 | default | 120.8411 | μmol/L | 31.3684 | °C | 1001 | hPa | Humid | 35 | 0 | 0 | 25.302 | 189453.9114 | 353816.6971 | 45.5 | 94
696889 | 2018-04-19 17:07 | 5.1472 | Oxy7 (PSt7-10) | 2018-04-04 12:29 | default | 120.839 | μmol/L | 31.3689 | °C | 1001 | hPa | Humid | 35 | 0 | 0 | 25.302 | 189452.5402 | 353825.0296 | 45.5 | 94
696899 | 2018-04-19 17:07 | 5.1642 | Oxy7 (PSt7-10) | 2018-04-04 12:29 | default | 120.8319 | μmol/L | 31.3708 | °C | 1001 | hPa | Humid | 35 | 0 | 0 | 25.302 | 189461.692 | 353823.2586 | 45.5 | 94
696904 | 2018-04-19 17:07 | 5.1805 | Oxy7 (PSt7-10) | 2018-04-04 12:29 | default | 120.852 | μmol/L | 31.3605 | °C | 1001 | hPa | Humid | 35 | 0 | 0 | 25.304 | 189464.3508 | 353804.357 | 45.5 | 94
696914 | 2018-04-19 17:07 | 5.197 | Oxy7 (PSt7-10) | 2018-04-04 12:29 | default | 120.812 | μmol/L | 31.3657 | °C | 1001 | hPa | Humid | 35 | 0 | 0 | 25.306 | 189459.5092 | 353814.0394 | 45.5 | 94
696926 | 2018-04-19 17:07 | 5.2137 | Oxy7 (PSt7-10) | 2018-04-04 12:29 | default | 120.8609 | μmol/L | 31.3582 | °C | 1001 | hPa | Humid | 35 | 0 | 0 | 25.304 | 189476.1758 | 353809.0376 | 45.5 | 94
696943 | 2018-04-19 17:07 | 5.2307 | Oxy7 (PSt7-10) | 2018-04-04 12:29 | default | 120.8738 | μmol/L | 31.3548 | °C | 1001 | hPa | Humid | 35 | 0 | 0 | 25.304 | 189475.4088 | 353814.617 | 45.5 | 94
696946 | 2018-04-19 17:07 | 5.2477 | Oxy7 (PSt7-10) | 2018-04-04 12:29 | default | 120.8788 | μmol/L | 31.351 | °C | 1001 | hPa | Humid | 35 | 0 | 0 | 25.305 | 189478.1815 | 353814.3506 | 45.5 | 94
696959 | 2018-04-19 17:07 | 5.2651 | Oxy7 (PSt7-10) | 2018-04-04 12:29 | default | 120.9032 | μmol/L | 31.3473 | °C | 1001 | hPa | Humid | 35 | 0 | 0 | 25.304 | 189501.6361 | 353832.4348 | 45.5 | 94
696970 | 2018-04-19 17:07 | 5.2806 | Oxy7 (PSt7-10) | 2018-04-04 12:29 | default | 120.8127 | μmol/L | 31.3655 | °C | 1001 | hPa | Humid | 35 | 0 | 0 | 25.306 | 189493.2238 | 353812.7369 | 45.5 | 94
696979 | 2018-04-19 17:07 | 5.2978 | Oxy7 (PSt7-10) | 2018-04-04 12:29 | default | 120.807 | μmol/L | 31.3645 | °C | 1001 | hPa | Humid | 35 | 0 | 0 | 25.307 | 189495.1387 | 353812.7308 | 45.5 | 94
696991 | 2018-04-19 17:07 | 5.3139 | Oxy7 (PSt7-10) | 2018-04-04 12:29 | default | 120.8482 | μmol/L | 31.3615 | °C | 1001 | hPa | Humid | 35 | 0 | 0 | 25.304 | 189507.5708 | 353819.1323 | 45.5 | 94
696995 | 2018-04-19 17:07 | 5.3304 | Oxy7 (PSt7-10) | 2018-04-04 12:29 | default | 120.7534 | μmol/L | 31.3732 | °C | 1001 | hPa | Humid | 35 | 0 | 0 | 25.309 | 189504.9111 | 353795.3469 | 45.5 | 94
697008 | 2018-04-19 17:07 | 5.3476 | Oxy7 (PSt7-10) | 2018-04-04 12:29 | default | 120.7966 | μmol/L | 31.3595 | °C | 1001 | hPa | Humid | 35 | 0 | 0 | 25.31 | 189510.0578 | 353810.8199 | 45.5 | 94
697020 | 2018-04-19 17:07 | 5.3643 | Oxy7 (PSt7-10) | 2018-04-04 12:29 | default | 120.8145 | μmol/L | 31.3574 | °C | 1001 | hPa | Humid | 35 | 0 | 0 | 25.309 | 189509.5731 | 353809.2188 | 45.5 | 94
697030 | 2018-04-19 17:07 | 5.3805 | Oxy7 (PSt7-10) | 2018-04-04 12:29 | default | 120.785 | μmol/L | 31.3625 | °C | 1001 | hPa | Humid | 35 | 0 | 0 | 25.31 | 189518.1803 | 353822.2069 | 45.5 | 94
697039 | 2018-04-19 17:07 | 5.4422 | Oxy7 (PSt7-10) | 2018-04-04 12:29 | default | 120.8535 | μmol/L | 31.3448 | °C | 1001 | hPa | Humid | 35 | 0 | 0 | 25.31 | 189644.9398 | 353949.6257 | 45.5 | 94
697046 | 2018-04-19 17:07 | 5.4422 | Oxy7 (PSt7-10) | 2018-04-04 12:29 | default | 120.8437 | μmol/L | 31.3448 | °C | 1001 | hPa | Humid | 35 | 0 | 0 | 25.311 | 189555.6607 | 353849.8313 | 45.5 | 94
697062 | 2018-04-19 17:07 | 5.4422 | Oxy7 (PSt7-10) | 2018-04-04 12:29 | default | 120.7761 | μmol/L | 31.3521 | °C | 1001 | hPa | Humid | 35 | 0 | 0 | 25.315 | 189515.582 | 353779.0096 | 45.5 | 94
697071 | 2018-04-19 17:07 | 5.4482 | Oxy7 (PSt7-10) | 2018-04-04 12:29 | default | 120.7594 | μmol/L | 31.3615 | °C | 1001 | hPa | Humid | 35 | 0 | 0 | 25.313 | 189492.4191 | 353737.4744 | 45.5 | 94
697080 | 2018-04-19 17:07 | 5.4649 | Oxy7 (PSt7-10) | 2018-04-04 12:29 | default | 120.7397 | μmol/L | 31.3615 | °C | 1001 | hPa | Humid | 35 | 0 | 0 | 25.315 | 189429.1292 | 353681.9859 | 45.5 | 94
697086 | 2018-04-19 17:07 | 5.4805 | Oxy7 (PSt7-10) | 2018-04-04 12:29 | default | 120.7432 | μmol/L | 31.3606 | °C | 1001 | hPa | Humid | 35 | 0 | 0 | 25.315 | 189473.8917 | 353707.4785 | 45.5 | 94
697100 | 2018-04-19 17:07 | 5.4981 | Oxy7 (PSt7-10) | 2018-04-04 12:29 | default | 120.7465 | μmol/L | 31.3623 | °C | 1001 | hPa | Humid | 35 | 0 | 0 | 25.314 | 189523.1342 | 353767.6673 | 45.5 | 94
697106 | 2018-04-19 17:07 | 5.5137 | Oxy7 (PSt7-10) | 2018-04-04 12:29 | default | 120.7467 | μmol/L | 31.3546 | °C | 1001 | hPa | Humid | 35 | 0 | 0 | 25.317 | 189541.8758 | 353788.0115 | 45.5 | 94
697118 | 2018-04-19 17:07 | 5.5315 | Oxy7 (PSt7-10) | 2018-04-04 12:29 | default | 120.8022 | μmol/L | 31.3453 | °C | 1001 | hPa | Humid | 35 | 0 | 0 | 25.315 | 189543.1688 | 353797.9487 | 45.5 | 94
697126 | 2018-04-19 17:07 | 5.5472 | Oxy7 (PSt7-10) | 2018-04-04 12:29 | default | 120.7516 | μmol/L | 31.3533 | °C | 1001 | hPa | Humid | 35 | 0 | 0 | 25.317 | 189555.6654 | 353803.5864 | 45.5 | 94
697135 | 2018-04-19 17:07 | 5.5648 | Oxy7 (PSt7-10) | 2018-04-04 12:29 | default | 120.7149 | μmol/L | 31.3628 | °C | 1001 | hPa | Humid | 35 | 0 | 0 | 25.317 | 189581.4454 | 353813.8168 | 45.5 | 94
697146 | 2018-04-19 17:07 | 5.5809 | Oxy7 (PSt7-10) | 2018-04-04 12:29 | default | 120.7221 | μmol/L | 31.3584 | °C | 1001 | hPa | Humid | 35 | 0 | 0 | 25.318 | 189575.3515 | 353806.8898 | 45.5 | 94
697158 | 2018-04-19 17:07 | 5.5976 | Oxy7 (PSt7-10) | 2018-04-04 12:29 | default | 120.7737 | μmol/L | 31.3425 | °C | 1001 | hPa | Humid | 35 | 0 | 0 | 25.319 | 189587.3967 | 353807.603 | 45.5 | 94
697168 | 2018-04-19 17:08 | 5.6137 | Oxy7 (PSt7-10) | 2018-04-04 12:29 | default | 120.7201 | μmol/L | 31.3589 | °C | 1001 | hPa | Humid | 35 | 0 | 0 | 25.318 | 189576.9411 | 353805.6685 | 45.5 | 94
697178 | 2018-04-19 17:08 | 5.6308 | Oxy7 (PSt7-10) | 2018-04-04 12:29 | default | 120.6535 | μmol/L | 31.3711 | °C | 1001 | hPa | Humid | 35 | 0 | 0 | 25.32 | 189593.1995 | 353811.7063 | 45.5 | 94
697186 | 2018-04-19 17:08 | 5.6471 | Oxy7 (PSt7-10) | 2018-04-04 12:29 | default | 120.651 | μmol/L | 31.3768 | °C | 1001 | hPa | Humid | 35 | 0 | 0 | 25.318 | 189596.5563 | 353804.7142 | 45.5 | 94
697196 | 2018-04-19 17:08 | 5.6637 | Oxy7 (PSt7-10) | 2018-04-04 12:29 | default | 120.6916 | μmol/L | 31.3586 | °C | 1001 | hPa | Humid | 35 | 0 | 0 | 25.321 | 189603.9687 | 353809.6869 | 45.5 | 94
697208 | 2018-04-19 17:08 | 5.6809 | Oxy7 (PSt7-10) | 2018-04-04 12:29 | default | 120.6788 | μmol/L | 31.3671 | °C | 1001 | hPa | Humid | 35 | 0 | 0 | 25.319 | 189613.0043 | 353824.8885 | 45.5 | 94
697220 | 2018-04-19 17:08 | 5.6978 | Oxy7 (PSt7-10) | 2018-04-04 12:29 | default | 120.6721 | μmol/L | 31.3586 | °C | 1001 | hPa | Humid | 35 | 0 | 0 | 25.323 | 189611.005 | 353818.9363 | 45.5 | 94
697230 | 2018-04-19 17:08 | 5.7142 | Oxy7 (PSt7-10) | 2018-04-04 12:29 | default | 120.6761 | μmol/L | 31.3575 | °C | 1001 | hPa | Humid | 35 | 0 | 0 | 25.323 | 189610.2174 | 353811.209 | 45.5 | 94
697236 | 2018-04-19 17:08 | 5.731 | Oxy7 (PSt7-10) | 2018-04-04 12:29 | default | 120.6044 | μmol/L | 31.3659 | °C | 1001 | hPa | Humid | 35 | 0 | 0 | 25.327 | 189616.5606 | 353824.1889 | 45.5 | 94
697249 | 2018-04-19 17:08 | 5.7481 | Oxy7 (PSt7-10) | 2018-04-04 12:29 | default | 120.6905 | μmol/L | 31.3487 | °C | 1001 | hPa | Humid | 35 | 0 | 0 | 25.325 | 189619.2495 | 353819.2166 | 45.5 | 94
697259 | 2018-04-19 17:08 | 5.7639 | Oxy7 (PSt7-10) | 2018-04-04 12:29 | default | 120.7181 | μmol/L | 31.3416 | °C | 1001 | hPa | Humid | 35 | 0 | 0 | 25.325 | 189619.6623 | 353812.866 | 45.5 | 94
697269 | 2018-04-19 17:08 | 5.7804 | Oxy7 (PSt7-10) | 2018-04-04 12:29 | default | 120.6926 | μmol/L | 31.3456 | °C | 1001 | hPa | Humid | 35 | 0 | 0 | 25.326 | 189622.1184 | 353813.5712 | 45.5 | 94
697283 | 2018-04-19 17:08 | 5.7993 | Oxy7 (PSt7-10) | 2018-04-04 12:29 | default | 120.6366 | μmol/L | 31.3601 | °C | 1001 | hPa | Humid | 35 | 0 | 0 | 25.326 | 189639.4686 | 353817.8412 | 45.5 | 94
697291 | 2018-04-19 17:08 | 5.8137 | Oxy7 (PSt7-10) | 2018-04-04 12:29 | default | 120.6703 | μmol/L | 31.3489 | °C | 1001 | hPa | Humid | 35 | 0 | 0 | 25.327 | 189628.7869 | 353798.3498 | 45.5 | 94
697294 | 2018-04-19 17:08 | 5.8305 | Oxy7 (PSt7-10) | 2018-04-04 12:29 | default | 120.6543 | μmol/L | 31.3556 | °C | 1001 | hPa | Humid | 35 | 0 | 0 | 25.326 | 189648.7653 | 353814.9374 | 45.5 | 94
697310 | 2018-04-19 17:08 | 5.8513 | Oxy7 (PSt7-10) | 2018-04-04 12:29 | default | 120.6811 | μmol/L | 31.3461 | °C | 1001 | hPa | Humid | 35 | 0 | 0 | 25.327 | 189669.9956 | 353834.3144 | 45.5 | 94
697320 | 2018-04-19 17:08 | 5.8639 | Oxy7 (PSt7-10) | 2018-04-04 12:29 | default | 120.6254 | μmol/L | 31.3554 | °C | 1001 | hPa | Humid | 35 | 0 | 0 | 25.329 | 189645.7361 | 353823.419 | 45.5 | 94
697324 | 2018-04-19 17:08 | 5.8807 | Oxy7 (PSt7-10) | 2018-04-04 12:29 | default | 120.691 | μmol/L | 31.3384 | °C | 1001 | hPa | Humid | 35 | 0 | 0 | 25.329 | 189652.9805 | 353817.0786 | 45.5 | 94
697341 | 2018-04-19 17:08 | 5.8973 | Oxy7 (PSt7-10) | 2018-04-04 12:29 | default | 120.6616 | μmol/L | 31.3409 | °C | 1001 | hPa | Humid | 35 | 0 | 0 | 25.331 | 189673.0957 | 353821.7213 | 45.5 | 94
697347 | 2018-04-19 17:08 | 5.9143 | Oxy7 (PSt7-10) | 2018-04-04 12:29 | default | 120.6563 | μmol/L | 31.3499 | °C | 1001 | hPa | Humid | 35 | 0 | 0 | 25.328 | 189671.5114 | 353812.1026 | 45.5 | 94
697355 | 2018-04-19 17:08 | 5.9306 | Oxy7 (PSt7-10) | 2018-04-04 12:29 | default | 120.5892 | μmol/L | 31.3622 | °C | 1001 | hPa | Humid | 35 | 0 | 0 | 25.33 | 189659.9961 | 353798.1152 | 45.5 | 94
697366 | 2018-04-19 17:08 | 5.9476 | Oxy7 (PSt7-10) | 2018-04-04 12:29 | default | 120.5701 | μmol/L | 31.3646 | °C | 1001 | hPa | Humid | 35 | 0 | 0 | 25.331 | 189679.0595 | 353814.5312 | 45.5 | 94
697379 | 2018-04-19 17:08 | 5.9645 | Oxy7 (PSt7-10) | 2018-04-04 12:29 | default | 120.5464 | μmol/L | 31.3657 | °C | 1001 | hPa | Humid | 35 | 0 | 0 | 25.333 | 189687.0704 | 353804.897 | 45.5 | 94
697390 | 2018-04-19 17:08 | 5.9813 | Oxy7 (PSt7-10) | 2018-04-04 12:29 | default | 120.5304 | μmol/L | 31.3596 | °C | 1001 | hPa | Humid | 35 | 0 | 0 | 25.337 | 189683.3378 | 353816.0586 | 45.5 | 94
697402 | 2018-04-19 17:08 | 5.9991 | Oxy7 (PSt7-10) | 2018-04-04 12:29 | default | 120.6125 | μmol/L | 31.346 | °C | 1001 | hPa | Humid | 35 | 0 | 0 | 25.334 | 189692.1592 | 353812.5826 | 45.5 | 94
697407 | 2018-04-19 17:08 | 6.0145 | Oxy7 (PSt7-10) | 2018-04-04 12:29 | default | 120.5451 | μmol/L | 31.3634 | °C | 1001 | hPa | Humid | 35 | 0 | 0 | 25.334 | 189689.7672 | 353791.2028 | 45.5 | 94
697416 | 2018-04-19 17:08 | 6.0308 | Oxy7 (PSt7-10) | 2018-04-04 12:29 | default | 120.5297 | μmol/L | 31.3649 | °C | 1001 | hPa | Humid | 35 | 0 | 0 | 25.335 | 189697.0474 | 353800.864 | 45.5 | 94
697427 | 2018-04-19 17:08 | 6.0475 | Oxy7 (PSt7-10) | 2018-04-04 12:29 | default | 120.5272 | μmol/L | 31.3604 | °C | 1001 | hPa | Humid | 35 | 0 | 0 | 25.337 | 189707.0938 | 353799.623 | 45.5 | 94
697442 | 2018-04-19 17:08 | 6.0638 | Oxy7 (PSt7-10) | 2018-04-04 12:29 | default | 120.5251 | μmol/L | 31.3661 | °C | 1001 | hPa | Humid | 35 | 0 | 0 | 25.335 | 189714.2107 | 353801.4488 | 45.5 | 94
697447 | 2018-04-19 17:08 | 6.0808 | Oxy7 (PSt7-10) | 2018-04-04 12:29 | default | 120.5375 | μmol/L | 31.3654 | °C | 1001 | hPa | Humid | 35 | 0 | 0 | 25.334 | 189711.0035 | 353799.3568 | 45.5 | 94
697462 | 2018-04-19 17:08 | 6.0994 | Oxy7 (PSt7-10) | 2018-04-04 12:29 | default | 120.5296 | μmol/L | 31.3649 | °C | 1001 | hPa | Humid | 35 | 0 | 0 | 25.335 | 189726.6735 | 353813.4598 | 45.5 | 94
697470 | 2018-04-19 17:08 | 6.1172 | Oxy7 (PSt7-10) | 2018-04-04 12:29 | default | 120.5319 | μmol/L | 31.3592 | °C | 1001 | hPa | Humid | 35 | 0 | 0 | 25.337 | 189731.0855 | 353818.1968 | 45.5 | 94
697480 | 2018-04-19 17:08 | 6.1306 | Oxy7 (PSt7-10) | 2018-04-04 12:29 | default | 120.5226 | μmol/L | 31.3591 | °C | 1001 | hPa | Humid | 35 | 0 | 0 | 25.338 | 189730.6339 | 353804.3198 | 45.5 | 94
697489 | 2018-04-19 17:08 | 6.1497 | Oxy7 (PSt7-10) | 2018-04-04 12:29 | default | 120.5011 | μmol/L | 31.3621 | °C | 1001 | hPa | Humid | 35 | 0 | 0 | 25.339 | 189747.7177 | 353812.4703 | 45.5 | 94
697494 | 2018-04-19 17:08 | 6.1641 | Oxy7 (PSt7-10) | 2018-04-04 12:29 | default | 120.5145 | μmol/L | 31.3561 | °C | 1001 | hPa | Humid | 35 | 0 | 0 | 25.34 | 189738.8782 | 353813.6252 | 45.5 | 94
697505 | 2018-04-19 17:08 | 6.1816 | Oxy7 (PSt7-10) | 2018-04-04 12:29 | default | 120.5422 | μmol/L | 31.3489 | °C | 1001 | hPa | Humid | 35 | 0 | 0 | 25.34 | 189756.0807 | 353809.3152 | 45.5 | 94
697517 | 2018-04-19 17:08 | 6.198 | Oxy7 (PSt7-10) | 2018-04-04 12:29 | default | 120.527 | μmol/L | 31.3529 | °C | 1001 | hPa | Humid | 35 | 0 | 0 | 25.34 | 189756.5135 | 353802.268 | 45.5 | 94
697525 | 2018-04-19 17:08 | 6.2137 | Oxy7 (PSt7-10) | 2018-04-04 12:29 | default | 120.5492 | μmol/L | 31.3471 | °C | 1001 | hPa | Humid | 35 | 0 | 0 | 25.34 | 189757.806 | 353796.7633 | 45.5 | 94
697537 | 2018-04-19 17:08 | 6.2308 | Oxy7 (PSt7-10) | 2018-04-04 12:29 | default | 120.5047 | μmol/L | 31.3484 | °C | 1001 | hPa | Humid | 35 | 0 | 0 | 25.344 | 189767.4918 | 353822.2593 | 45.5 | 94
697547 | 2018-04-19 17:08 | 6.2477 | Oxy7 (PSt7-10) | 2018-04-04 12:29 | default | 120.5021 | μmol/L | 31.3568 | °C | 1001 | hPa | Humid | 35 | 0 | 0 | 25.341 | 189770.2983 | 353813.7951 | 45.5 | 94
697559 | 2018-04-19 17:08 | 6.2641 | Oxy7 (PSt7-10) | 2018-04-04 12:29 | default | 120.4628 | μmol/L | 31.3644 | °C | 1001 | hPa | Humid | 35 | 0 | 0 | 25.342 | 189782.4163 | 353815.9437 | 45.5 | 94
697564 | 2018-04-19 17:08 | 6.2803 | Oxy7 (PSt7-10) | 2018-04-04 12:29 | default | 120.4068 | μmol/L | 31.3738 | °C | 1001 | hPa | Humid | 35 | 0 | 0 | 25.344 | 189780.8016 | 353802.4278 | 45.5 | 94
697579 | 2018-04-19 17:08 | 6.2971 | Oxy7 (PSt7-10) | 2018-04-04 12:29 | default | 120.4249 | μmol/L | 31.3615 | °C | 1001 | hPa | Humid | 35 | 0 | 0 | 25.347 | 189780.0038 | 353800.7312 | 45.5 | 94
697590 | 2018-04-19 17:08 | 6.315 | Oxy7 (PSt7-10) | 2018-04-04 12:29 | default | 120.4897 | μmol/L | 31.3498 | °C | 1001 | hPa | Humid | 35 | 0 | 0 | 25.345 | 189789.8024 | 353813.3288 | 45.5 | 94
697600 | 2018-04-19 17:08 | 6.331 | Oxy7 (PSt7-10) | 2018-04-04 12:29 | default | 120.4538 | μmol/L | 31.3566 | °C | 1001 | hPa | Humid | 35 | 0 | 0 | 25.346 | 189788.5605 | 353810.7878 | 45.5 | 94
697610 | 2018-04-19 17:08 | 6.3514 | Oxy7 (PSt7-10) | 2018-04-04 12:29 | default | 120.4327 | μmol/L | 31.3646 | °C | 1001 | hPa | Humid | 35 | 0 | 0 | 25.345 | 189804.8345 | 353836.0216 | 45.5 | 94
697617 | 2018-04-19 17:08 | 6.3639 | Oxy7 (PSt7-10) | 2018-04-04 12:29 | default | 120.4508 | μmol/L | 31.3599 | °C | 1001 | hPa | Humid | 35 | 0 | 0 | 25.345 | 189791.2677 | 353803.7358 | 45.5 | 94
697625 | 2018-04-19 17:08 | 6.3806 | Oxy7 (PSt7-10) | 2018-04-04 12:29 | default | 120.4241 | μmol/L | 31.3566 | °C | 1001 | hPa | Humid | 35 | 0 | 0 | 25.349 | 189794.2002 | 353802.5086 | 45.5 | 94
697638 | 2018-04-19 17:08 | 6.3982 | Oxy7 (PSt7-10) | 2018-04-04 12:29 | default | 120.4297 | μmol/L | 31.3577 | °C | 1001 | hPa | Humid | 35 | 0 | 0 | 25.348 | 189812.0996 | 353807.8826 | 45.5 | 94
697651 | 2018-04-19 17:08 | 6.4157 | Oxy7 (PSt7-10) | 2018-04-04 12:29 | default | 120.3673 | μmol/L | 31.3688 | °C | 1001 | hPa | Humid | 35 | 0 | 0 | 25.35 | 189810.3109 | 353814.9996 | 45.5 | 94
697660 | 2018-04-19 17:08 | 6.4312 | Oxy7 (PSt7-10) | 2018-04-04 12:29 | default | 120.3404 | μmol/L | 31.3809 | °C | 1001 | hPa | Humid | 35 | 0 | 0 | 25.348 | 189813.627 | 353810.5924 | 45.5 | 94
697665 | 2018-04-19 17:08 | 6.4479 | Oxy7 (PSt7-10) | 2018-04-04 12:29 | default | 120.4338 | μmol/L | 31.3541 | °C | 1001 | hPa | Humid | 35 | 0 | 0 | 25.349 | 189825.4016 | 353805.2998 | 45.5 | 94
697675 | 2018-04-19 17:08 | 6.4645 | Oxy7 (PSt7-10) | 2018-04-04 12:29 | default | 120.4739 | μmol/L | 31.3437 | °C | 1001 | hPa | Humid | 35 | 0 | 0 | 25.349 | 189817.7524 | 353819.1921 | 45.5 | 94
697685 | 2018-04-19 17:08 | 6.4807 | Oxy7 (PSt7-10) | 2018-04-04 12:29 | default | 120.3868 | μmol/L | 31.3586 | °C | 1001 | hPa | Humid | 35 | 0 | 0 | 25.352 | 189836.8197 | 353806.3777 | 45.5 | 94
697695 | 2018-04-19 17:08 | 6.4986 | Oxy7 (PSt7-10) | 2018-04-04 12:29 | default | 120.3973 | μmol/L | 31.3584 | °C | 1001 | hPa | Humid | 35 | 0 | 0 | 25.351 | 189840.1038 | 353812.0389 | 45.5 | 94
697710 | 2018-04-19 17:08 | 6.5141 | Oxy7 (PSt7-10) | 2018-04-04 12:29 | default | 120.3791 | μmol/L | 31.3581 | °C | 1001 | hPa | Humid | 35 | 0 | 0 | 25.353 | 189835.9592 | 353812.9362 | 45.5 | 94
697718 | 2018-04-19 17:08 | 6.5309 | Oxy7 (PSt7-10) | 2018-04-04 12:29 | default | 120.3796 | μmol/L | 31.3554 | °C | 1001 | hPa | Humid | 35 | 0 | 0 | 25.354 | 189846.6456 | 353815.4838 | 45.5 | 94
697728 | 2018-04-19 17:08 | 6.5475 | Oxy7 (PSt7-10) | 2018-04-04 12:29 | default | 120.4403 | μmol/L | 31.3473 | °C | 1001 | hPa | Humid | 35 | 0 | 0 | 25.351 | 189845.3534 | 353815.5354 | 45.5 | 94
697734 | 2018-04-19 17:08 | 6.5644 | Oxy7 (PSt7-10) | 2018-04-04 12:29 | default | 120.4331 | μmol/L | 31.3466 | °C | 1001 | hPa | Humid | 35 | 0 | 0 | 25.352 | 189851.5775 | 353804.9364 | 45.5 | 94
697746 | 2018-04-19 17:08 | 6.5804 | Oxy7 (PSt7-10) | 2018-04-04 12:29 | default | 120.3469 | μmol/L | 31.3664 | °C | 1001 | hPa | Humid | 35 | 0 | 0 | 25.353 | 189849.7753 | 353803.8248 | 45.5 | 94
697760 | 2018-04-19 17:08 | 6.5977 | Oxy7 (PSt7-10) | 2018-04-04 12:29 | default | 120.3568 | μmol/L | 31.369 | °C | 1001 | hPa | Humid | 35 | 0 | 0 | 25.351 | 189866.1602 | 353822.7731 | 45.5 | 94
697768 | 2018-04-19 17:09 | 6.6143 | Oxy7 (PSt7-10) | 2018-04-04 12:29 | default | 120.3348 | μmol/L | 31.3645 | °C | 1001 | hPa | Humid | 35 | 0 | 0 | 25.355 | 189858.836 | 353809.6947 | 45.5 | 94
697777 | 2018-04-19 17:09 | 6.6307 | Oxy7 (PSt7-10) | 2018-04-04 12:29 | default | 120.3069 | μmol/L | 31.3692 | °C | 1001 | hPa | Humid | 35 | 0 | 0 | 25.356 | 189881.7027 | 353812.5965 | 45.5 | 94
697785 | 2018-04-19 17:09 | 6.6477 | Oxy7 (PSt7-10) | 2018-04-04 12:29 | default | 120.3197 | μmol/L | 31.3557 | °C | 1001 | hPa | Humid | 35 | 0 | 0 | 25.36 | 189880.8264 | 353806.2799 | 45.5 | 94
697803 | 2018-04-19 17:09 | 6.667 | Oxy7 (PSt7-10) | 2018-04-04 12:29 | default | 120.3381 | μmol/L | 31.3585 | °C | 1001 | hPa | Humid | 35 | 0 | 0 | 25.357 | 189900.5583 | 353816.6306 | 45.5 | 94
697808 | 2018-04-19 17:09 | 6.6809 | Oxy7 (PSt7-10) | 2018-04-04 12:29 | default | 120.3432 | μmol/L | 31.3572 | °C | 1001 | hPa | Humid | 35 | 0 | 0 | 25.357 | 189885.8486 | 353806.3197 | 45.5 | 94
697823 | 2018-04-19 17:09 | 6.6982 | Oxy7 (PSt7-10) | 2018-04-04 12:29 | default | 120.3806 | μmol/L | 31.3449 | °C | 1001 | hPa | Humid | 35 | 0 | 0 | 25.358 | 189880.6344 | 353699.7911 | 45.5 | 94
697827 | 2018-04-19 17:09 | 6.7145 | Oxy7 (PSt7-10) | 2018-04-04 12:29 | default | 120.3294 | μmol/L | 31.3532 | °C | 1001 | hPa | Humid | 35 | 0 | 0 | 25.36 | 189887.6857 | 353750.0521 | 45.5 | 94
697835 | 2018-04-19 17:09 | 6.7312 | Oxy7 (PSt7-10) | 2018-04-04 12:29 | default | 120.2551 | μmol/L | 31.375 | °C | 1001 | hPa | Humid | 35 | 0 | 0 | 25.359 | 189890.742 | 353769.915 | 45.5 | 94
697846 | 2018-04-19 17:09 | 6.7473 | Oxy7 (PSt7-10) | 2018-04-04 12:29 | default | 120.2758 | μmol/L | 31.3671 | °C | 1001 | hPa | Humid | 35 | 0 | 0 | 25.36 | 189904.6378 | 353780.9303 | 45.5 | 94
697856 | 2018-04-19 17:09 | 6.764 | Oxy7 (PSt7-10) | 2018-04-04 12:29 | default | 120.3175 | μmol/L | 31.3563 | °C | 1001 | hPa | Humid | 35 | 0 | 0 | 25.36 | 189912.5212 | 353803.024 | 45.5 | 94
697866 | 2018-04-19 17:09 | 6.7813 | Oxy7 (PSt7-10) | 2018-04-04 12:29 | default | 120.2692 | μmol/L | 31.3586 | °C | 1001 | hPa | Humid | 35 | 0 | 0 | 25.364 | 189909.1347 | 353799.5468 | 45.5 | 94
697879 | 2018-04-19 17:09 | 6.7987 | Oxy7 (PSt7-10) | 2018-04-04 12:29 | default | 120.2811 | μmol/L | 31.3581 | °C | 1001 | hPa | Humid | 35 | 0 | 0 | 25.363 | 189926.8605 | 353809.5373 | 45.5 | 94
697885 | 2018-04-19 17:09 | 6.8144 | Oxy7 (PSt7-10) | 2018-04-04 12:29 | default | 120.3405 | μmol/L | 31.3477 | °C | 1001 | hPa | Humid | 35 | 0 | 0 | 25.361 | 189918.5442 | 353795.7055 | 45.5 | 94
697894 | 2018-04-19 17:09 | 6.8305 | Oxy7 (PSt7-10) | 2018-04-04 12:29 | default | 120.2819 | μmol/L | 31.3578 | °C | 1001 | hPa | Humid | 35 | 0 | 0 | 25.363 | 189939.017 | 353804.7472 | 45.5 | 94
697909 | 2018-04-19 17:09 | 6.848 | Oxy7 (PSt7-10) | 2018-04-04 12:29 | default | 120.2277 | μmol/L | 31.3668 | °C | 1001 | hPa | Humid | 35 | 0 | 0 | 25.365 | 189935.5857 | 353813.3013 | 45.5 | 94
697914 | 2018-04-19 17:09 | 6.8647 | Oxy7 (PSt7-10) | 2018-04-04 12:29 | default | 120.3131 | μmol/L | 31.3421 | °C | 1001 | hPa | Humid | 35 | 0 | 0 | 25.366 | 189942.7305 | 353810.0533 | 45.5 | 94
697933 | 2018-04-19 17:09 | 6.8809 | Oxy7 (PSt7-10) | 2018-04-04 12:29 | default | 120.3126 | μmol/L | 31.3473 | °C | 1001 | hPa | Humid | 35 | 0 | 0 | 25.364 | 189942.0699 | 353813.0642 | 45.5 | 94
697941 | 2018-04-19 17:09 | 6.8976 | Oxy7 (PSt7-10) | 2018-04-04 12:29 | default | 120.1913 | μmol/L | 31.3712 | °C | 1001 | hPa | Humid | 35 | 0 | 0 | 25.367 | 189950.7801 | 353803.3225 | 45.5 | 94
697946 | 2018-04-19 17:09 | 6.9142 | Oxy7 (PSt7-10) | 2018-04-04 12:29 | default | 120.2131 | μmol/L | 31.3681 | °C | 1001 | hPa | Humid | 35 | 0 | 0 | 25.366 | 189957.4553 | 353826.488 | 45.5 | 94
697960 | 2018-04-19 17:09 | 6.9306 | Oxy7 (PSt7-10) | 2018-04-04 12:29 | default | 120.1746 | μmol/L | 31.3781 | °C | 1001 | hPa | Humid | 35 | 0 | 0 | 25.366 | 189961.0474 | 353813.7013 | 45.5 | 94
697969 | 2018-04-19 17:09 | 6.9474 | Oxy7 (PSt7-10) | 2018-04-04 12:29 | default | 120.2181 | μmol/L | 31.3591 | °C | 1001 | hPa | Humid | 35 | 0 | 0 | 25.369 | 189958.8814 | 353819.1108 | 45.5 | 94
697975 | 2018-04-19 17:09 | 6.964 | Oxy7 (PSt7-10) | 2018-04-04 12:29 | default | 120.2413 | μmol/L | 31.3557 | °C | 1001 | hPa | Humid | 35 | 0 | 0 | 25.368 | 189966.2521 | 353804.0292 | 45.5 | 94
697986 | 2018-04-19 17:09 | 6.9804 | Oxy7 (PSt7-10) | 2018-04-04 12:29 | default | 120.2042 | μmol/L | 31.3602 | °C | 1001 | hPa | Humid | 35 | 0 | 0 | 25.37 | 189966.8833 | 353810.2061 | 45.5 | 94
697997 | 2018-04-19 17:09 | 6.9976 | Oxy7 (PSt7-10) | 2018-04-04 12:29 | default | 120.2002 | μmol/L | 31.3663 | °C | 1001 | hPa | Humid | 35 | 0 | 0 | 25.368 | 189984.2313 | 353805.0331 | 45.5 | 94
698004 | 2018-04-19 17:09 | 7.0142 | Oxy7 (PSt7-10) | 2018-04-04 12:29 | default | 120.2224 | μmol/L | 31.3555 | °C | 1001 | hPa | Humid | 35 | 0 | 0 | 25.37 | 189976.7365 | 353812.8216 | 45.5 | 94
698018 | 2018-04-19 17:09 | 7.031 | Oxy7 (PSt7-10) | 2018-04-04 12:29 | default | 120.2396 | μmol/L | 31.3535 | °C | 1001 | hPa | Humid | 35 | 0 | 0 | 25.369 | 189986.7766 | 353806.5758 | 45.5 | 94
698027 | 2018-04-19 17:09 | 7.0503 | Oxy7 (PSt7-10) | 2018-04-04 12:29 | default | 120.1353 | μmol/L | 31.3705 | °C | 1001 | hPa | Humid | 35 | 0 | 0 | 25.373 | 190003.6674 | 353839.3885 | 45.5 | 94
698036 | 2018-04-19 17:09 | 7.1093 | Oxy7 (PSt7-10) | 2018-04-04 12:29 | default | 120.1547 | μmol/L | 31.368 | °C | 1001 | hPa | Humid | 35 | 0 | 0 | 25.372 | 190116.2857 | 353952.3634 | 45.5 | 94
698044 | 2018-04-19 17:09 | 7.1094 | Oxy7 (PSt7-10) | 2018-04-04 12:29 | default | 120.1351 | μmol/L | 31.368 | °C | 1001 | hPa | Humid | 35 | 0 | 0 | 25.374 | 190023.3178 | 353841.1091 | 45.5 | 94
698054 | 2018-04-19 17:09 | 7.1094 | Oxy7 (PSt7-10) | 2018-04-04 12:29 | default | 120.1635 | μmol/L | 31.3657 | °C | 1001 | hPa | Humid | 35 | 0 | 0 | 25.372 | 189964.4162 | 353756.1856 | 45.5 | 94
698068 | 2018-04-19 17:09 | 7.1143 | Oxy7 (PSt7-10) | 2018-04-04 12:29 | default | 120.158 | μmol/L | 31.3595 | °C | 1001 | hPa | Humid | 35 | 0 | 0 | 25.375 | 189912.8919 | 353693.0732 | 45.5 | 94
698082 | 2018-04-19 17:09 | 7.1321 | Oxy7 (PSt7-10) | 2018-04-04 12:29 | default | 120.1776 | μmol/L | 31.3595 | °C | 1001 | hPa | Humid | 35 | 0 | 0 | 25.373 | 189884.8609 | 353650.9704 | 45.5 | 94
698087 | 2018-04-19 17:09 | 7.1477 | Oxy7 (PSt7-10) | 2018-04-04 12:29 | default | 120.1332 | μmol/L | 31.3608 | °C | 1001 | hPa | Humid | 35 | 0 | 0 | 25.377 | 189962.2252 | 353723.5123 | 45.5 | 94
698094 | 2018-04-19 17:09 | 7.1645 | Oxy7 (PSt7-10) | 2018-04-04 12:29 | default | 120.1348 | μmol/L | 31.363 | °C | 1001 | hPa | Humid | 35 | 0 | 0 | 25.376 | 189991.7387 | 353761.1765 | 45.5 | 94
698110 | 2018-04-19 17:09 | 7.1811 | Oxy7 (PSt7-10) | 2018-04-04 12:29 | default | 120.1957 | μmol/L | 31.3522 | °C | 1001 | hPa | Humid | 35 | 0 | 0 | 25.374 | 190001.4748 | 353780.5422 | 45.5 | 94
698122 | 2018-04-19 17:09 | 7.1973 | Oxy7 (PSt7-10) | 2018-04-04 12:29 | default | 120.1512 | μmol/L | 31.3587 | °C | 1001 | hPa | Humid | 35 | 0 | 0 | 25.376 | 190024.2176 | 353793.831 | 45.5 | 94
698127 | 2018-04-19 17:09 | 7.2136 | Oxy7 (PSt7-10) | 2018-04-04 12:29 | default | 120.0927 | μmol/L | 31.3714 | °C | 1001 | hPa | Humid | 35 | 0 | 0 | 25.377 | 190023.9839 | 353784.2362 | 45.5 | 94
698136 | 2018-04-19 17:09 | 7.2309 | Oxy7 (PSt7-10) | 2018-04-04 12:29 | default | 120.062 | μmol/L | 31.3768 | °C | 1001 | hPa | Humid | 35 | 0 | 0 | 25.378 | 190036.1151 | 353788.8887 | 45.5 | 94
698150 | 2018-04-19 17:09 | 7.2476 | Oxy7 (PSt7-10) | 2018-04-04 12:29 | default | 120.0996 | μmol/L | 31.3645 | °C | 1001 | hPa | Humid | 35 | 0 | 0 | 25.379 | 190048.0624 | 353804.5936 | 45.5 | 94
698161 | 2018-04-19 17:09 | 7.2647 | Oxy7 (PSt7-10) | 2018-04-04 12:29 | default | 120.0917 | μmol/L | 31.3614 | °C | 1001 | hPa | Humid | 35 | 0 | 0 | 25.381 | 190050.6162 | 353803.7622 | 45.5 | 94
698167 | 2018-04-19 17:09 | 7.2805 | Oxy7 (PSt7-10) | 2018-04-04 12:29 | default | 120.0419 | μmol/L | 31.3744 | °C | 1001 | hPa | Humid | 35 | 0 | 0 | 25.381 | 190048.0145 | 353793.936 | 45.5 | 94
698181 | 2018-04-19 17:09 | 7.2971 | Oxy7 (PSt7-10) | 2018-04-04 12:29 | default | 120.0552 | μmol/L | 31.3684 | °C | 1001 | hPa | Humid | 35 | 0 | 0 | 25.382 | 190054.0855 | 353803.6727 | 45.5 | 94
698191 | 2018-04-19 17:09 | 7.3141 | Oxy7 (PSt7-10) | 2018-04-04 12:29 | default | 120.063 | μmol/L | 31.3638 | °C | 1001 | hPa | Humid | 35 | 0 | 0 | 25.383 | 190070.6017 | 353804.3851 | 45.5 | 94
698199 | 2018-04-19 17:09 | 7.3311 | Oxy7 (PSt7-10) | 2018-04-04 12:29 | default | 120.0929 | μmol/L | 31.3611 | °C | 1001 | hPa | Humid | 35 | 0 | 0 | 25.381 | 190061.521 | 353804.0192 | 45.5 | 94
698210 | 2018-04-19 17:09 | 7.3475 | Oxy7 (PSt7-10) | 2018-04-04 12:29 | default | 120.0949 | μmol/L | 31.3555 | °C | 1001 | hPa | Humid | 35 | 0 | 0 | 25.383 | 190088.9299 | 353813.0433 | 45.5 | 94
698214 | 2018-04-19 17:09 | 7.3644 | Oxy7 (PSt7-10) | 2018-04-04 12:29 | default | 120.0541 | μmol/L | 31.3636 | °C | 1001 | hPa | Humid | 35 | 0 | 0 | 25.384 | 190076.1398 | 353799.2733 | 45.5 | 94
698232 | 2018-04-19 17:09 | 7.3804 | Oxy7 (PSt7-10) | 2018-04-04 12:29 | default | 120.0389 | μmol/L | 31.3624 | °C | 1001 | hPa | Humid | 35 | 0 | 0 | 25.386 | 190066.3999 | 353790.8259 | 45.5 | 94
698238 | 2018-04-19 17:09 | 7.3974 | Oxy7 (PSt7-10) | 2018-04-04 12:29 | default | 120.0462 | μmol/L | 31.3631 | °C | 1001 | hPa | Humid | 35 | 0 | 0 | 25.385 | 190084.367 | 353796.5807 | 45.5 | 94
698252 | 2018-04-19 17:09 | 7.4144 | Oxy7 (PSt7-10) | 2018-04-04 12:29 | default | 120.0453 | μmol/L | 31.3684 | °C | 1001 | hPa | Humid | 35 | 0 | 0 | 25.383 | 190089.6226 | 353796.8401 | 45.5 | 94
698262 | 2018-04-19 17:09 | 7.4315 | Oxy7 (PSt7-10) | 2018-04-04 12:29 | default | 120.0797 | μmol/L | 31.3467 | °C | 1001 | hPa | Humid | 35 | 0 | 0 | 25.388 | 190101.1178 | 353813.0833 | 45.5 | 94
698268 | 2018-04-19 17:09 | 7.447 | Oxy7 (PSt7-10) | 2018-04-04 12:29 | default | 120.0866 | μmol/L | 31.3526 | °C | 1001 | hPa | Humid | 35 | 0 | 0 | 25.385 | 190099.4681 | 353793.1895 | 45.5 | 94
698278 | 2018-04-19 17:09 | 7.4647 | Oxy7 (PSt7-10) | 2018-04-04 12:29 | default | 120.0346 | μmol/L | 31.361 | °C | 1001 | hPa | Humid | 35 | 0 | 0 | 25.387 | 190105.0703 | 353800.1503 | 45.5 | 94
698289 | 2018-04-19 17:09 | 7.4832 | Oxy7 (PSt7-10) | 2018-04-04 12:29 | default | 120.0193 | μmol/L | 31.3624 | °C | 1001 | hPa | Humid | 35 | 0 | 0 | 25.388 | 190115.8298 | 353822.4531 | 45.5 | 94
698300 | 2018-04-19 17:09 | 7.4974 | Oxy7 (PSt7-10) | 2018-04-04 12:29 | default | 120.0945 | μmol/L | 31.3429 | °C | 1001 | hPa | Humid | 35 | 0 | 0 | 25.388 | 190109.4822 | 353791.7911 | 45.5 | 94
698311 | 2018-04-19 17:09 | 7.514 | Oxy7 (PSt7-10) | 2018-04-04 12:29 | default | 120.0009 | μmol/L | 31.3647 | °C | 1001 | hPa | Humid | 35 | 0 | 0 | 25.389 | 190121.5966 | 353798.4682 | 45.5 | 94
698319 | 2018-04-19 17:09 | 7.5311 | Oxy7 (PSt7-10) | 2018-04-04 12:29 | default | 119.9755 | μmol/L | 31.3713 | °C | 1001 | hPa | Humid | 35 | 0 | 0 | 25.389 | 190133.1402 | 353815.9985 | 45.5 | 94
698329 | 2018-04-19 17:09 | 7.5473 | Oxy7 (PSt7-10) | 2018-04-04 12:29 | default | 119.9705 | μmol/L | 31.3726 | °C | 1001 | hPa | Humid | 35 | 0 | 0 | 25.389 | 190137.4851 | 353799.0815 | 45.5 | 94
698342 | 2018-04-19 17:09 | 7.5637 | Oxy7 (PSt7-10) | 2018-04-04 12:29 | default | 119.9587 | μmol/L | 31.368 | °C | 1001 | hPa | Humid | 35 | 0 | 0 | 25.392 | 190133.7334 | 353795.3577 | 45.5 | 94
698349 | 2018-04-19 17:09 | 7.5811 | Oxy7 (PSt7-10) | 2018-04-04 12:29 | default | 119.9445 | μmol/L | 31.3692 | °C | 1001 | hPa | Humid | 35 | 0 | 0 | 25.393 | 190143.9013 | 353813.3279 | 45.5 | 94
698357 | 2018-04-19 17:09 | 7.597 | Oxy7 (PSt7-10) | 2018-04-04 12:29 | default | 119.9749 | μmol/L | 31.3613 | °C | 1001 | hPa | Humid | 35 | 0 | 0 | 25.393 | 190136.4594 | 353800.7141 | 45.5 | 94
698372 | 2018-04-19 17:10 | 7.6142 | Oxy7 (PSt7-10) | 2018-04-04 12:29 | default | 119.9726 | μmol/L | 31.3619 | °C | 1001 | hPa | Humid | 35 | 0 | 0 | 25.393 | 190150.8338 | 353795.7368 | 45.5 | 94
698374 | 2018-04-19 17:10 | 7.6308 | Oxy7 (PSt7-10) | 2018-04-04 12:29 | default | 119.9819 | μmol/L | 31.3594 | °C | 1001 | hPa | Humid | 35 | 0 | 0 | 25.393 | 190148.2241 | 353795.0078 | 45.5 | 94
698384 | 2018-04-19 17:10 | 7.6473 | Oxy7 (PSt7-10) | 2018-04-04 12:29 | default | 119.9875 | μmol/L | 31.358 | °C | 1001 | hPa | Humid | 35 | 0 | 0 | 25.393 | 190156.5492 | 353804.7661 | 45.5 | 94
698398 | 2018-04-19 17:10 | 7.6674 | Oxy7 (PSt7-10) | 2018-04-04 12:29 | default | 119.9384 | μmol/L | 31.3708 | °C | 1001 | hPa | Humid | 35 | 0 | 0 | 25.393 | 190172.446 | 353812.9779 | 45.5 | 94
698412 | 2018-04-19 17:10 | 7.6807 | Oxy7 (PSt7-10) | 2018-04-04 12:29 | default | 119.9187 | μmol/L | 31.3708 | °C | 1001 | hPa | Humid | 35 | 0 | 0 | 25.395 | 190158.889 | 353796.4059 | 45.5 | 94
698415 | 2018-04-19 17:10 | 7.6976 | Oxy7 (PSt7-10) | 2018-04-04 12:29 | default | 119.935 | μmol/L | 31.3742 | °C | 1001 | hPa | Humid | 35 | 0 | 0 | 25.392 | 190166.685 | 353796.276 | 45.5 | 94
698430 | 2018-04-19 17:10 | 7.7141 | Oxy7 (PSt7-10) | 2018-04-04 12:29 | default | 119.912 | μmol/L | 31.3675 | °C | 1001 | hPa | Humid | 35 | 0 | 0 | 25.397 | 190180.7843 | 353800.698 | 45.5 | 94
698438 | 2018-04-19 17:10 | 7.7307 | Oxy7 (PSt7-10) | 2018-04-04 12:29 | default | 119.9642 | μmol/L | 31.3539 | °C | 1001 | hPa | Humid | 35 | 0 | 0 | 25.397 | 190189.1725 | 353814.1685 | 45.5 | 94
698444 | 2018-04-19 17:10 | 7.747 | Oxy7 (PSt7-10) | 2018-04-04 12:29 | default | 119.956 | μmol/L | 31.356 | °C | 1001 | hPa | Humid | 35 | 0 | 0 | 25.397 | 190178.2375 | 353783.1463 | 45.5 | 94
698460 | 2018-04-19 17:10 | 7.7646 | Oxy7 (PSt7-10) | 2018-04-04 12:29 | default | 119.9499 | μmol/L | 31.35 | °C | 1001 | hPa | Humid | 35 | 0 | 0 | 25.4 | 190199.509 | 353810.9133 | 45.5 | 94
698465 | 2018-04-19 17:10 | 7.7811 | Oxy7 (PSt7-10) | 2018-04-04 12:29 | default | 119.9543 | μmol/L | 31.3539 | °C | 1001 | hPa | Humid | 35 | 0 | 0 | 25.398 | 190206.6628 | 353804.9721 | 45.5 | 94
698479 | 2018-04-19 17:10 | 7.7977 | Oxy7 (PSt7-10) | 2018-04-04 12:29 | default | 119.9091 | μmol/L | 31.3606 | °C | 1001 | hPa | Humid | 35 | 0 | 0 | 25.4 | 190201.7372 | 353789.5462 | 45.5 | 94
698492 | 2018-04-19 17:10 | 7.8139 | Oxy7 (PSt7-10) | 2018-04-04 12:29 | default | 119.9575 | μmol/L | 31.3505 | °C | 1001 | hPa | Humid | 35 | 0 | 0 | 25.399 | 190203.7551 | 353805.5024 | 45.5 | 94
698498 | 2018-04-19 17:10 | 7.8304 | Oxy7 (PSt7-10) | 2018-04-04 12:29 | default | 119.967 | μmol/L | 31.348 | °C | 1001 | hPa | Humid | 35 | 0 | 0 | 25.399 | 190216.9065 | 353796.8608 | 45.5 | 94
698509 | 2018-04-19 17:10 | 7.8471 | Oxy7 (PSt7-10) | 2018-04-04 12:29 | default | 119.8383 | μmol/L | 31.3739 | °C | 1001 | hPa | Humid | 35 | 0 | 0 | 25.402 | 190211.2168 | 353795.118 | 45.5 | 94
698520 | 2018-04-19 17:10 | 7.8637 | Oxy7 (PSt7-10) | 2018-04-04 12:29 | default | 119.8318 | μmol/L | 31.3757 | °C | 1001 | hPa | Humid | 35 | 0 | 0 | 25.402 | 190215.6401 | 353778.723 | 45.5 | 94
698529 | 2018-04-19 17:10 | 7.881 | Oxy7 (PSt7-10) | 2018-04-04 12:29 | default | 119.8158 | μmol/L | 31.3722 | °C | 1001 | hPa | Humid | 35 | 0 | 0 | 25.405 | 190225.8583 | 353796.359 | 45.5 | 94
698538 | 2018-04-19 17:10 | 7.8975 | Oxy7 (PSt7-10) | 2018-04-04 12:29 | default | 119.8756 | μmol/L | 31.3693 | °C | 1001 | hPa | Humid | 35 | 0 | 0 | 25.4 | 190225.1156 | 353804.3882 | 45.5 | 94
698544 | 2018-04-19 17:10 | 7.9137 | Oxy7 (PSt7-10) | 2018-04-04 12:29 | default | 119.8218 | μmol/L | 31.3732 | °C | 1001 | hPa | Humid | 35 | 0 | 0 | 25.404 | 190232.3996 | 353801.4328 | 45.5 | 94
698561 | 2018-04-19 17:10 | 7.9335 | Oxy7 (PSt7-10) | 2018-04-04 12:29 | default | 119.8905 | μmol/L | 31.3553 | °C | 1001 | hPa | Humid | 35 | 0 | 0 | 25.404 | 190254.221 | 353812.438 | 45.5 | 94
698567 | 2018-04-19 17:10 | 7.9471 | Oxy7 (PSt7-10) | 2018-04-04 12:29 | default | 119.8491 | μmol/L | 31.3711 | °C | 1001 | hPa | Humid | 35 | 0 | 0 | 25.402 | 190242.6212 | 353800.5189 | 45.5 | 94
698575 | 2018-04-19 17:10 | 7.9644 | Oxy7 (PSt7-10) | 2018-04-04 12:29 | default | 119.8653 | μmol/L | 31.3618 | °C | 1001 | hPa | Humid | 35 | 0 | 0 | 25.404 | 190246.4652 | 353793.2635 | 45.5 | 94
698586 | 2018-04-19 17:10 | 7.981 | Oxy7 (PSt7-10) | 2018-04-04 12:29 | default | 119.8685 | μmol/L | 31.3559 | °C | 1001 | hPa | Humid | 35 | 0 | 0 | 25.406 | 190242.5727 | 353796.2235 | 45.5 | 94
698594 | 2018-04-19 17:10 | 7.9979 | Oxy7 (PSt7-10) | 2018-04-04 12:29 | default | 119.7916 | μmol/L | 31.3708 | °C | 1001 | hPa | Humid | 35 | 0 | 0 | 25.408 | 190264.0438 | 353813.1727 | 45.5 | 94
698604 | 2018-04-19 17:10 | 8.0142 | Oxy7 (PSt7-10) | 2018-04-04 12:29 | default | 119.8129 | μmol/L | 31.3704 | °C | 1001 | hPa | Humid | 35 | 0 | 0 | 25.406 | 190265.4971 | 353808.0742 | 45.5 | 94
698616 | 2018-04-19 17:10 | 8.0306 | Oxy7 (PSt7-10) | 2018-04-04 12:29 | default | 119.8725 | μmol/L | 31.3498 | °C | 1001 | hPa | Humid | 35 | 0 | 0 | 25.408 | 190271.7173 | 353807.2492 | 45.5 | 94
698629 | 2018-04-19 17:10 | 8.0471 | Oxy7 (PSt7-10) | 2018-04-04 12:29 | default | 119.8228 | μmol/L | 31.3602 | °C | 1001 | hPa | Humid | 35 | 0 | 0 | 25.409 | 190276.4642 | 353816.8456 | 45.5 | 94
698635 | 2018-04-19 17:10 | 8.0642 | Oxy7 (PSt7-10) | 2018-04-04 12:29 | default | 119.8219 | μmol/L | 31.3604 | °C | 1001 | hPa | Humid | 35 | 0 | 0 | 25.409 | 190286.1676 | 353802.0283 | 45.5 | 94
698652 | 2018-04-19 17:10 | 8.0805 | Oxy7 (PSt7-10) | 2018-04-04 12:29 | default | 119.8352 | μmol/L | 31.3518 | °C | 1001 | hPa | Humid | 35 | 0 | 0 | 25.411 | 190288.3191 | 353801.0288 | 45.5 | 94
698662 | 2018-04-19 17:10 | 8.0969 | Oxy7 (PSt7-10) | 2018-04-04 12:29 | default | 119.8233 | μmol/L | 31.36 | °C | 1001 | hPa | Humid | 35 | 0 | 0 | 25.409 | 190286.7167 | 353793.0512 | 45.5 | 94
698668 | 2018-04-19 17:10 | 8.1157 | Oxy7 (PSt7-10) | 2018-04-04 12:29 | default | 119.8554 | μmol/L | 31.3542 | °C | 1001 | hPa | Humid | 35 | 0 | 0 | 25.408 | 190295.1636 | 353798.0531 | 45.5 | 94
698674 | 2018-04-19 17:10 | 8.1306 | Oxy7 (PSt7-10) | 2018-04-04 12:29 | default | 119.8072 | μmol/L | 31.3591 | °C | 1001 | hPa | Humid | 35 | 0 | 0 | 25.411 | 190285.0423 | 353787.3813 | 45.5 | 94
698690 | 2018-04-19 17:10 | 8.1474 | Oxy7 (PSt7-10) | 2018-04-04 12:29 | default | 119.8322 | μmol/L | 31.3501 | °C | 1001 | hPa | Humid | 35 | 0 | 0 | 25.412 | 190302.5943 | 353793.819 | 45.5 | 94
698698 | 2018-04-19 17:10 | 8.1644 | Oxy7 (PSt7-10) | 2018-04-04 12:29 | default | 119.7484 | μmol/L | 31.3719 | °C | 1001 | hPa | Humid | 35 | 0 | 0 | 25.412 | 190303.7436 | 353798.3862 | 45.5 | 94
698708 | 2018-04-19 17:10 | 8.1807 | Oxy7 (PSt7-10) | 2018-04-04 12:29 | default | 119.7323 | μmol/L | 31.3736 | °C | 1001 | hPa | Humid | 35 | 0 | 0 | 25.413 | 190309.8938 | 353792.1654 | 45.5 | 94
698717 | 2018-04-19 17:10 | 8.1983 | Oxy7 (PSt7-10) | 2018-04-04 12:29 | default | 119.7755 | μmol/L | 31.37 | °C | 1001 | hPa | Humid | 35 | 0 | 0 | 25.41 | 190325.0778 | 353801.028 | 45.5 | 94
698731 | 2018-04-19 17:10 | 8.2139 | Oxy7 (PSt7-10) | 2018-04-04 12:29 | default | 119.7312 | μmol/L | 31.3713 | °C | 1001 | hPa | Humid | 35 | 0 | 0 | 25.414 | 190320.8722 | 353792.1467 | 45.5 | 94
698739 | 2018-04-19 17:10 | 8.2303 | Oxy7 (PSt7-10) | 2018-04-04 12:29 | default | 119.7324 | μmol/L | 31.3634 | °C | 1001 | hPa | Humid | 35 | 0 | 0 | 25.417 | 190322.6775 | 353786.4027 | 45.5 | 94
698746 | 2018-04-19 17:10 | 8.2475 | Oxy7 (PSt7-10) | 2018-04-04 12:29 | default | 119.7073 | μmol/L | 31.3699 | °C | 1001 | hPa | Humid | 35 | 0 | 0 | 25.417 | 190328.7406 | 353812.0794 | 45.5 | 94
698754 | 2018-04-19 17:10 | 8.2638 | Oxy7 (PSt7-10) | 2018-04-04 12:29 | default | 119.7286 | μmol/L | 31.3644 | °C | 1001 | hPa | Humid | 35 | 0 | 0 | 25.417 | 190340.5226 | 353801.7402 | 45.5 | 94
698772 | 2018-04-19 17:10 | 8.2811 | Oxy7 (PSt7-10) | 2018-04-04 12:29 | default | 119.7443 | μmol/L | 31.3603 | °C | 1001 | hPa | Humid | 35 | 0 | 0 | 25.417 | 190347.3254 | 353813.554 | 45.5 | 94
698774 | 2018-04-19 17:10 | 8.2977 | Oxy7 (PSt7-10) | 2018-04-04 12:29 | default | 119.6858 | μmol/L | 31.3755 | °C | 1001 | hPa | Humid | 35 | 0 | 0 | 25.417 | 190342.792 | 353792.8926 | 45.5 | 94
698786 | 2018-04-19 17:10 | 8.3137 | Oxy7 (PSt7-10) | 2018-04-04 12:29 | default | 119.7241 | μmol/L | 31.3579 | °C | 1001 | hPa | Humid | 35 | 0 | 0 | 25.42 | 190351.9733 | 353797.2525 | 45.5 | 94
698799 | 2018-04-19 17:10 | 8.3305 | Oxy7 (PSt7-10) | 2018-04-04 12:29 | default | 119.6996 | μmol/L | 31.3694 | °C | 1001 | hPa | Humid | 35 | 0 | 0 | 25.418 | 190363.3214 | 353804.0068 | 45.5 | 94
698811 | 2018-04-19 17:10 | 8.3481 | Oxy7 (PSt7-10) | 2018-04-04 12:29 | default | 119.6923 | μmol/L | 31.3662 | °C | 1001 | hPa | Humid | 35 | 0 | 0 | 25.42 | 190365.9038 | 353794.8088 | 45.5 | 94
698818 | 2018-04-19 17:10 | 8.3638 | Oxy7 (PSt7-10) | 2018-04-04 12:29 | default | 119.7503 | μmol/L | 31.3562 | °C | 1001 | hPa | Humid | 35 | 0 | 0 | 25.418 | 190369.7859 | 353801.3834 | 45.5 | 94
698833 | 2018-04-19 17:10 | 8.3809 | Oxy7 (PSt7-10) | 2018-04-04 12:29 | default | 119.7537 | μmol/L | 31.3527 | °C | 1001 | hPa | Humid | 35 | 0 | 0 | 25.419 | 190378.1078 | 353799.0408 | 45.5 | 94
698839 | 2018-04-19 17:10 | 8.3975 | Oxy7 (PSt7-10) | 2018-04-04 12:29 | default | 119.6842 | μmol/L | 31.3658 | °C | 1001 | hPa | Humid | 35 | 0 | 0 | 25.421 | 190384.242 | 353807.7379 | 45.5 | 94
698844 | 2018-04-19 17:10 | 8.4137 | Oxy7 (PSt7-10) | 2018-04-04 12:29 | default | 119.7116 | μmol/L | 31.3637 | °C | 1001 | hPa | Humid | 35 | 0 | 0 | 25.419 | 190384.5328 | 353800.5435 | 45.5 | 94
698862 | 2018-04-19 17:10 | 8.4327 | Oxy7 (PSt7-10) | 2018-04-04 12:29 | default | 119.7547 | μmol/L | 31.3423 | °C | 1001 | hPa | Humid | 35 | 0 | 0 | 25.423 | 190404.1394 | 353815.975 | 45.5 | 94
698868 | 2018-04-19 17:10 | 8.4473 | Oxy7 (PSt7-10) | 2018-04-04 12:29 | default | 119.6929 | μmol/L | 31.361 | °C | 1001 | hPa | Humid | 35 | 0 | 0 | 25.422 | 190394.0648 | 353792.9271 | 45.5 | 94
698879 | 2018-04-19 17:10 | 8.4637 | Oxy7 (PSt7-10) | 2018-04-04 12:29 | default | 119.6844 | μmol/L | 31.3581 | °C | 1001 | hPa | Humid | 35 | 0 | 0 | 25.424 | 190397.1775 | 353808.0883 | 45.5 | 94
698889 | 2018-04-19 17:10 | 8.4807 | Oxy7 (PSt7-10) | 2018-04-04 12:29 | default | 119.5963 | μmol/L | 31.3785 | °C | 1001 | hPa | Humid | 35 | 0 | 0 | 25.425 | 190402.5655 | 353809.9766 | 45.5 | 94
698894 | 2018-04-19 17:10 | 8.4977 | Oxy7 (PSt7-10) | 2018-04-04 12:29 | default | 119.62 | μmol/L | 31.3749 | °C | 1001 | hPa | Humid | 35 | 0 | 0 | 25.424 | 190401.5182 | 353817.0346 | 45.5 | 94
698911 | 2018-04-19 17:10 | 8.515 | Oxy7 (PSt7-10) | 2018-04-04 12:29 | default | 119.653 | μmol/L | 31.3612 | °C | 1001 | hPa | Humid | 35 | 0 | 0 | 25.426 | 190405.2377 | 353809.6188 | 45.5 | 94
698921 | 2018-04-19 17:10 | 8.5304 | Oxy7 (PSt7-10) | 2018-04-04 12:29 | default | 119.6367 | μmol/L | 31.3705 | °C | 1001 | hPa | Humid | 35 | 0 | 0 | 25.424 | 190414.0892 | 353796.2893 | 45.5 | 94
698927 | 2018-04-19 17:10 | 8.5477 | Oxy7 (PSt7-10) | 2018-04-04 12:29 | default | 119.6096 | μmol/L | 31.3751 | °C | 1001 | hPa | Humid | 35 | 0 | 0 | 25.425 | 190417.0251 | 353806.58 | 45.5 | 94
698938 | 2018-04-19 17:10 | 8.5647 | Oxy7 (PSt7-10) | 2018-04-04 12:29 | default | 119.6114 | μmol/L | 31.3695 | °C | 1001 | hPa | Humid | 35 | 0 | 0 | 25.427 | 190426.6913 | 353810.4068 | 45.5 | 94
698949 | 2018-04-19 17:10 | 8.5822 | Oxy7 (PSt7-10) | 2018-04-04 12:29 | default | 119.5709 | μmol/L | 31.375 | °C | 1001 | hPa | Humid | 35 | 0 | 0 | 25.429 | 190429.7665 | 353797.2543 | 45.5 | 94
698961 | 2018-04-19 17:10 | 8.5978 | Oxy7 (PSt7-10) | 2018-04-04 12:29 | default | 119.6055 | μmol/L | 31.3634 | °C | 1001 | hPa | Humid | 35 | 0 | 0 | 25.43 | 190432.2134 | 353803.8132 | 45.5 | 94
698966 | 2018-04-19 17:11 | 8.6137 | Oxy7 (PSt7-10) | 2018-04-04 12:29 | default | 119.6101 | μmol/L | 31.3648 | °C | 1001 | hPa | Humid | 35 | 0 | 0 | 25.429 | 190433.8078 | 353799.1741 | 45.5 | 94
698982 | 2018-04-19 17:11 | 8.6314 | Oxy7 (PSt7-10) | 2018-04-04 12:29 | default | 119.5955 | μmol/L | 31.3609 | °C | 1001 | hPa | Humid | 35 | 0 | 0 | 25.432 | 190441.0197 | 353820.5972 | 45.5 | 94
698986 | 2018-04-19 17:11 | 8.6477 | Oxy7 (PSt7-10) | 2018-04-04 12:29 | default | 119.5686 | μmol/L | 31.3705 | °C | 1001 | hPa | Humid | 35 | 0 | 0 | 25.431 | 190441.2665 | 353798.2591 | 45.5 | 94
698997 | 2018-04-19 17:11 | 8.6644 | Oxy7 (PSt7-10) | 2018-04-04 12:29 | default | 119.6052 | μmol/L | 31.3711 | °C | 1001 | hPa | Humid | 35 | 0 | 0 | 25.427 | 190453.3701 | 353802.1947 | 45.5 | 94
699010 | 2018-04-19 17:11 | 8.6824 | Oxy7 (PSt7-10) | 2018-04-04 12:29 | default | 119.5718 | μmol/L | 31.3722 | °C | 1001 | hPa | Humid | 35 | 0 | 0 | 25.43 | 190456.7456 | 353810.4012 | 45.5 | 94
699019 | 2018-04-19 17:11 | 8.6974 | Oxy7 (PSt7-10) | 2018-04-04 12:29 | default | 119.6175 | μmol/L | 31.3603 | °C | 1001 | hPa | Humid | 35 | 0 | 0 | 25.43 | 190461.634 | 353785.327 | 45.5 | 94
699029 | 2018-04-19 17:11 | 8.714 | Oxy7 (PSt7-10) | 2018-04-04 12:29 | default | 119.5523 | μmol/L | 31.3671 | °C | 1001 | hPa | Humid | 35 | 0 | 0 | 25.434 | 190469.3345 | 353797.574 | 45.5 | 94
699042 | 2018-04-19 17:11 | 8.7714 | Oxy7 (PSt7-10) | 2018-04-04 12:29 | default | 119.5996 | μmol/L | 31.3573 | °C | 1001 | hPa | Humid | 35 | 0 | 0 | 25.433 | 190572.2738 | 353924.2442 | 45.5 | 94
699045 | 2018-04-19 17:11 | 8.7714 | Oxy7 (PSt7-10) | 2018-04-04 12:29 | default | 119.5996 | μmol/L | 31.3573 | °C | 1001 | hPa | Humid | 35 | 0 | 0 | 25.433 | 190489.9226 | 353805.4632 | 45.5 | 94
699061 | 2018-04-19 17:11 | 8.7714 | Oxy7 (PSt7-10) | 2018-04-04 12:29 | default | 119.5707 | μmol/L | 31.3674 | °C | 1001 | hPa | Humid | 35 | 0 | 0 | 25.432 | 190425.9049 | 353745.0612 | 45.5 | 94
699070 | 2018-04-19 17:11 | 8.7813 | Oxy7 (PSt7-10) | 2018-04-04 12:29 | default | 119.5513 | μmol/L | 31.3674 | °C | 1001 | hPa | Humid | 35 | 0 | 0 | 25.434 | 190359.1525 | 353656.5325 | 45.5 | 94
699080 | 2018-04-19 17:11 | 8.7983 | Oxy7 (PSt7-10) | 2018-04-04 12:29 | default | 119.4885 | μmol/L | 31.3787 | °C | 1001 | hPa | Humid | 35 | 0 | 0 | 25.436 | 190397.114 | 353682.9275 | 45.5 | 94
699089 | 2018-04-19 17:11 | 8.814 | Oxy7 (PSt7-10) | 2018-04-04 12:29 | default | 119.5212 | μmol/L | 31.3702 | °C | 1001 | hPa | Humid | 35 | 0 | 0 | 25.436 | 190451.7545 | 353739.4256 | 45.5 | 94
699100 | 2018-04-19 17:11 | 8.8308 | Oxy7 (PSt7-10) | 2018-04-04 12:29 | default | 119.5144 | μmol/L | 31.3694 | °C | 1001 | hPa | Humid | 35 | 0 | 0 | 25.437 | 190471.644 | 353758.1013 | 45.5 | 94
699106 | 2018-04-19 17:11 | 8.8474 | Oxy7 (PSt7-10) | 2018-04-04 12:29 | default | 119.5402 | μmol/L | 31.3652 | °C | 1001 | hPa | Humid | 35 | 0 | 0 | 25.436 | 190492.9225 | 353775.0576 | 45.5 | 94
699119 | 2018-04-19 17:11 | 8.864 | Oxy7 (PSt7-10) | 2018-04-04 12:29 | default | 119.5152 | μmol/L | 31.3667 | °C | 1001 | hPa | Humid | 35 | 0 | 0 | 25.438 | 190490.9627 | 353770.1195 | 45.5 | 94
699124 | 2018-04-19 17:11 | 8.8808 | Oxy7 (PSt7-10) | 2018-04-04 12:29 | default | 119.4618 | μmol/L | 31.3755 | °C | 1001 | hPa | Humid | 35 | 0 | 0 | 25.44 | 190493.5511 | 353776.6597 | 45.5 | 94
699134 | 2018-04-19 17:11 | 8.8971 | Oxy7 (PSt7-10) | 2018-04-04 12:29 | default | 119.4786 | μmol/L | 31.3762 | °C | 1001 | hPa | Humid | 35 | 0 | 0 | 25.438 | 190509.9882 | 353785.0593 | 45.5 | 94
699144 | 2018-04-19 17:11 | 8.9144 | Oxy7 (PSt7-10) | 2018-04-04 12:29 | default | 119.4927 | μmol/L | 31.37 | °C | 1001 | hPa | Humid | 35 | 0 | 0 | 25.439 | 190517.2387 | 353794.7929 | 45.5 | 94
699158 | 2018-04-19 17:11 | 8.9325 | Oxy7 (PSt7-10) | 2018-04-04 12:29 | default | 119.4627 | μmol/L | 31.3702 | °C | 1001 | hPa | Humid | 35 | 0 | 0 | 25.442 | 190541.5228 | 353808.6346 | 45.5 | 94
699171 | 2018-04-19 17:11 | 8.9502 | Oxy7 (PSt7-10) | 2018-04-04 12:29 | default | 119.4905 | μmol/L | 31.3706 | °C | 1001 | hPa | Humid | 35 | 0 | 0 | 25.439 | 190544.6224 | 353809.6928 | 45.5 | 94
699180 | 2018-04-19 17:11 | 8.9643 | Oxy7 (PSt7-10) | 2018-04-04 12:29 | default | 119.4731 | μmol/L | 31.3675 | °C | 1001 | hPa | Humid | 35 | 0 | 0 | 25.442 | 190533.7822 | 353798.9769 | 45.5 | 94
699185 | 2018-04-19 17:11 | 8.9808 | Oxy7 (PSt7-10) | 2018-04-04 12:29 | default | 119.4622 | μmol/L | 31.3754 | °C | 1001 | hPa | Humid | 35 | 0 | 0 | 25.44 | 190536.024 | 353798.7547 | 45.5 | 94
699200 | 2018-04-19 17:11 | 8.9977 | Oxy7 (PSt7-10) | 2018-04-04 12:29 | default | 119.5155 | μmol/L | 31.3564 | °C | 1001 | hPa | Humid | 35 | 0 | 0 | 25.442 | 190552.8699 | 353801.2454 | 45.5 | 94
699206 | 2018-04-19 17:11 | 9.0139 | Oxy7 (PSt7-10) | 2018-04-04 12:29 | default | 119.5474 | μmol/L | 31.3481 | °C | 1001 | hPa | Humid | 35 | 0 | 0 | 25.442 | 190550.1191 | 353795.743 | 45.5 | 94
699222 | 2018-04-19 17:11 | 9.0323 | Oxy7 (PSt7-10) | 2018-04-04 12:29 | default | 119.4967 | μmol/L | 31.3588 | °C | 1001 | hPa | Humid | 35 | 0 | 0 | 25.443 | 190561.2861 | 353808.3513 | 45.5 | 94
699227 | 2018-04-19 17:11 | 9.0478 | Oxy7 (PSt7-10) | 2018-04-04 12:29 | default | 119.4313 | μmol/L | 31.3682 | °C | 1001 | hPa | Humid | 35 | 0 | 0 | 25.446 | 190565.0967 | 353793.1692 | 45.5 | 94
699237 | 2018-04-19 17:11 | 9.064 | Oxy7 (PSt7-10) | 2018-04-04 12:29 | default | 119.446 | μmol/L | 31.3644 | °C | 1001 | hPa | Humid | 35 | 0 | 0 | 25.446 | 190564.2153 | 353793.0599 | 45.5 | 94
699248 | 2018-04-19 17:11 | 9.0811 | Oxy7 (PSt7-10) | 2018-04-04 12:29 | default | 119.441 | μmol/L | 31.3657 | °C | 1001 | hPa | Humid | 35 | 0 | 0 | 25.446 | 190567.5182 | 353807.9872 | 45.5 | 94
699262 | 2018-04-19 17:11 | 9.0977 | Oxy7 (PSt7-10) | 2018-04-04 12:29 | default | 119.4652 | μmol/L | 31.3619 | °C | 1001 | hPa | Humid | 35 | 0 | 0 | 25.445 | 190572.9454 | 353801.2232 | 45.5 | 94
699268 | 2018-04-19 17:11 | 9.1141 | Oxy7 (PSt7-10) | 2018-04-04 12:29 | default | 119.4064 | μmol/L | 31.3722 | °C | 1001 | hPa | Humid | 35 | 0 | 0 | 25.447 | 190584.9565 | 353789.7201 | 45.5 | 94
699281 | 2018-04-19 17:11 | 9.1327 | Oxy7 (PSt7-10) | 2018-04-04 12:29 | default | 119.3892 | μmol/L | 31.3741 | °C | 1001 | hPa | Humid | 35 | 0 | 0 | 25.448 | 190586.2992 | 353806.0977 | 45.5 | 94
699289 | 2018-04-19 17:11 | 9.1475 | Oxy7 (PSt7-10) | 2018-04-04 12:29 | default | 119.437 | μmol/L | 31.3668 | °C | 1001 | hPa | Humid | 35 | 0 | 0 | 25.446 | 190593.7408 | 353802.422 | 45.5 | 94
699295 | 2018-04-19 17:11 | 9.1637 | Oxy7 (PSt7-10) | 2018-04-04 12:29 | default | 119.3597 | μmol/L | 31.3793 | °C | 1001 | hPa | Humid | 35 | 0 | 0 | 25.449 | 190578.2141 | 353796.5312 | 45.5 | 94
699305 | 2018-04-19 17:11 | 9.1811 | Oxy7 (PSt7-10) | 2018-04-04 12:29 | default | 119.3782 | μmol/L | 31.3745 | °C | 1001 | hPa | Humid | 35 | 0 | 0 | 25.449 | 190604.58 | 353793.6384 | 45.5 | 94
699316 | 2018-04-19 17:11 | 9.198 | Oxy7 (PSt7-10) | 2018-04-04 12:29 | default | 119.3978 | μmol/L | 31.3668 | °C | 1001 | hPa | Humid | 35 | 0 | 0 | 25.45 | 190602.7724 | 353800.0508 | 45.5 | 94
699332 | 2018-04-19 17:11 | 9.2139 | Oxy7 (PSt7-10) | 2018-04-04 12:29 | default | 119.4107 | μmol/L | 31.3634 | °C | 1001 | hPa | Humid | 35 | 0 | 0 | 25.45 | 190608.3262 | 353793.0187 | 45.5 | 94
699335 | 2018-04-19 17:11 | 9.2306 | Oxy7 (PSt7-10) | 2018-04-04 12:29 | default | 119.4597 | μmol/L | 31.3557 | °C | 1001 | hPa | Humid | 35 | 0 | 0 | 25.448 | 190607.6441 | 353786.4921 | 45.5 | 94
699344 | 2018-04-19 17:11 | 9.2506 | Oxy7 (PSt7-10) | 2018-04-04 12:29 | default | 119.3308 | μmol/L | 31.3818 | °C | 1001 | hPa | Humid | 35 | 0 | 0 | 25.451 | 190638.9311 | 353811.1451 | 45.5 | 94
699355 | 2018-04-19 17:11 | 9.2636 | Oxy7 (PSt7-10) | 2018-04-04 12:29 | default | 119.3524 | μmol/L | 31.3762 | °C | 1001 | hPa | Humid | 35 | 0 | 0 | 25.451 | 190612.9481 | 353781.655 | 45.5 | 94
699367 | 2018-04-19 17:11 | 9.2809 | Oxy7 (PSt7-10) | 2018-04-04 12:29 | default | 119.3088 | μmol/L | 31.3799 | °C | 1001 | hPa | Humid | 35 | 0 | 0 | 25.454 | 190635.5962 | 353808.1291 | 45.5 | 94
699382 | 2018-04-19 17:11 | 9.2974 | Oxy7 (PSt7-10) | 2018-04-04 12:29 | default | 119.3857 | μmol/L | 31.3674 | °C | 1001 | hPa | Humid | 35 | 0 | 0 | 25.451 | 190638.9461 | 353808.1572 | 45.5 | 94
699384 | 2018-04-19 17:11 | 9.3138 | Oxy7 (PSt7-10) | 2018-04-04 12:29 | default | 119.3529 | μmol/L | 31.3658 | °C | 1001 | hPa | Humid | 35 | 0 | 0 | 25.455 | 190644.271 | 353782.7143 | 45.5 | 94
699403 | 2018-04-19 17:11 | 9.3326 | Oxy7 (PSt7-10) | 2018-04-04 12:29 | default | 119.3716 | μmol/L | 31.3711 | °C | 1001 | hPa | Humid | 35 | 0 | 0 | 25.451 | 190658.2098 | 353807.5529 | 45.5 | 94
699408 | 2018-04-19 17:11 | 9.3479 | Oxy7 (PSt7-10) | 2018-04-04 12:29 | default | 119.3502 | μmol/L | 31.3691 | °C | 1001 | hPa | Humid | 35 | 0 | 0 | 25.454 | 190647.6271 | 353796.55 | 45.5 | 94
699417 | 2018-04-19 17:11 | 9.3642 | Oxy7 (PSt7-10) | 2018-04-04 12:29 | default | 119.346 | μmol/L | 31.3702 | °C | 1001 | hPa | Humid | 35 | 0 | 0 | 25.454 | 190650.2993 | 353785.5253 | 45.5 | 94
699426 | 2018-04-19 17:11 | 9.3808 | Oxy7 (PSt7-10) | 2018-04-04 12:29 | default | 119.377 | μmol/L | 31.3621 | °C | 1001 | hPa | Humid | 35 | 0 | 0 | 25.454 | 190655.7578 | 353794.8715 | 45.5 | 94
699442 | 2018-04-19 17:11 | 9.3972 | Oxy7 (PSt7-10) | 2018-04-04 12:29 | default | 119.3703 | μmol/L | 31.3664 | °C | 1001 | hPa | Humid | 35 | 0 | 0 | 25.453 | 190679.6254 | 353787.157 | 45.5 | 94
699448 | 2018-04-19 17:11 | 9.4148 | Oxy7 (PSt7-10) | 2018-04-04 12:29 | default | 119.3097 | μmol/L | 31.3644 | °C | 1001 | hPa | Humid | 35 | 0 | 0 | 25.46 | 190681.2668 | 353800.7908 | 45.5 | 94
699457 | 2018-04-19 17:11 | 9.4311 | Oxy7 (PSt7-10) | 2018-04-04 12:29 | default | 119.2564 | μmol/L | 31.3759 | °C | 1001 | hPa | Humid | 35 | 0 | 0 | 25.461 | 190676.7122 | 353795.7783 | 45.5 | 94
699472 | 2018-04-19 17:11 | 9.4471 | Oxy7 (PSt7-10) | 2018-04-04 12:29 | default | 119.2793 | μmol/L | 31.3749 | °C | 1001 | hPa | Humid | 35 | 0 | 0 | 25.459 | 190680.9747 | 353788.7828 | 45.5 | 94
699480 | 2018-04-19 17:11 | 9.4671 | Oxy7 (PSt7-10) | 2018-04-04 12:29 | default | 119.3045 | μmol/L | 31.3683 | °C | 1001 | hPa | Humid | 35 | 0 | 0 | 25.459 | 190714.4742 | 353810.9151 | 45.5 | 94
699484 | 2018-04-19 17:11 | 9.4815 | Oxy7 (PSt7-10) | 2018-04-04 12:29 | default | 119.2954 | μmol/L | 31.3707 | °C | 1001 | hPa | Humid | 35 | 0 | 0 | 25.459 | 190700.5653 | 353785.7737 | 45.5 | 94
699501 | 2018-04-19 17:11 | 9.4975 | Oxy7 (PSt7-10) | 2018-04-04 12:29 | default | 119.271 | μmol/L | 31.3746 | °C | 1001 | hPa | Humid | 35 | 0 | 0 | 25.46 | 190698.9856 | 353783.1656 | 45.5 | 94
699511 | 2018-04-19 17:11 | 9.5152 | Oxy7 (PSt7-10) | 2018-04-04 12:29 | default | 119.2866 | μmol/L | 31.368 | °C | 1001 | hPa | Humid | 35 | 0 | 0 | 25.461 | 190710.9934 | 353805.9051 | 45.5 | 94
699515 | 2018-04-19 17:11 | 9.5315 | Oxy7 (PSt7-10) | 2018-04-04 12:29 | default | 119.1986 | μmol/L | 31.3884 | °C | 1001 | hPa | Humid | 35 | 0 | 0 | 25.462 | 190714.3545 | 353785.8847 | 45.5 | 94
699525 | 2018-04-19 17:11 | 9.5482 | Oxy7 (PSt7-10) | 2018-04-04 12:29 | default | 119.2817 | μmol/L | 31.3692 | °C | 1001 | hPa | Humid | 35 | 0 | 0 | 25.461 | 190717.8493 | 353797.7557 | 45.5 | 94
699535 | 2018-04-19 17:11 | 9.564 | Oxy7 (PSt7-10) | 2018-04-04 12:29 | default | 119.2591 | μmol/L | 31.3675 | °C | 1001 | hPa | Humid | 35 | 0 | 0 | 25.464 | 190718.2982 | 353787.7297 | 45.5 | 94
699550 | 2018-04-19 17:11 | 9.5807 | Oxy7 (PSt7-10) | 2018-04-04 12:29 | default | 119.2676 | μmol/L | 31.3678 | °C | 1001 | hPa | Humid | 35 | 0 | 0 | 25.463 | 190721.9937 | 353782.0072 | 45.5 | 94
699557 | 2018-04-19 17:11 | 9.597 | Oxy7 (PSt7-10) | 2018-04-04 12:29 | default | 119.2388 | μmol/L | 31.3754 | °C | 1001 | hPa | Humid | 35 | 0 | 0 | 25.463 | 190727.0258 | 353784.7374 | 45.5 | 94
699571 | 2018-04-19 17:12 | 9.6142 | Oxy7 (PSt7-10) | 2018-04-04 12:29 | default | 119.2012 | μmol/L | 31.3751 | °C | 1001 | hPa | Humid | 35 | 0 | 0 | 25.467 | 190734.4362 | 353801.278 | 45.5 | 94
699579 | 2018-04-19 17:12 | 9.631 | Oxy7 (PSt7-10) | 2018-04-04 12:29 | default | 119.1845 | μmol/L | 31.3794 | °C | 1001 | hPa | Humid | 35 | 0 | 0 | 25.467 | 190731.6513 | 353786.6687 | 45.5 | 94
699592 | 2018-04-19 17:12 | 9.6476 | Oxy7 (PSt7-10) | 2018-04-04 12:29 | default | 119.2227 | μmol/L | 31.3745 | °C | 1001 | hPa | Humid | 35 | 0 | 0 | 25.465 | 190746.7635 | 353787.4737 | 45.5 | 94
699596 | 2018-04-19 17:12 | 9.6639 | Oxy7 (PSt7-10) | 2018-04-04 12:29 | default | 119.2235 | μmol/L | 31.3717 | °C | 1001 | hPa | Humid | 35 | 0 | 0 | 25.466 | 190744.6891 | 353783.5838 | 45.5 | 94
699608 | 2018-04-19 17:12 | 9.6803 | Oxy7 (PSt7-10) | 2018-04-04 12:29 | default | 119.206 | μmol/L | 31.3738 | °C | 1001 | hPa | Humid | 35 | 0 | 0 | 25.467 | 190760.7725 | 353805.0381 | 45.5 | 94
699618 | 2018-04-19 17:12 | 9.6977 | Oxy7 (PSt7-10) | 2018-04-04 12:29 | default | 119.2202 | μmol/L | 31.3675 | °C | 1001 | hPa | Humid | 35 | 0 | 0 | 25.468 | 190764.273 | 353798.8437 | 45.5 | 94
699625 | 2018-04-19 17:12 | 9.7136 | Oxy7 (PSt7-10) | 2018-04-04 12:29 | default | 119.1915 | μmol/L | 31.3751 | °C | 1001 | hPa | Humid | 35 | 0 | 0 | 25.468 | 190768.5042 | 353799.6139 | 45.5 | 94
699642 | 2018-04-19 17:12 | 9.7307 | Oxy7 (PSt7-10) | 2018-04-04 12:29 | default | 119.2313 | μmol/L | 31.3621 | °C | 1001 | hPa | Humid | 35 | 0 | 0 | 25.469 | 190777.6795 | 353796.1422 | 45.5 | 94
699647 | 2018-04-19 17:12 | 9.7474 | Oxy7 (PSt7-10) | 2018-04-04 12:29 | default | 119.221 | μmol/L | 31.3724 | °C | 1001 | hPa | Humid | 35 | 0 | 0 | 25.466 | 190789.0538 | 353803.1767 | 45.5 | 94
699661 | 2018-04-19 17:12 | 9.7643 | Oxy7 (PSt7-10) | 2018-04-04 12:29 | default | 119.1374 | μmol/L | 31.3918 | °C | 1001 | hPa | Humid | 35 | 0 | 0 | 25.467 | 190783.8013 | 353800.9023 | 45.5 | 94
699670 | 2018-04-19 17:12 | 9.7803 | Oxy7 (PSt7-10) | 2018-04-04 12:29 | default | 119.1545 | μmol/L | 31.3822 | °C | 1001 | hPa | Humid | 35 | 0 | 0 | 25.469 | 190794.971 | 353811.1516 | 45.5 | 94
699678 | 2018-04-19 17:12 | 9.7971 | Oxy7 (PSt7-10) | 2018-04-04 12:29 | default | 119.1969 | μmol/L | 31.3711 | °C | 1001 | hPa | Humid | 35 | 0 | 0 | 25.469 | 190805.7506 | 353801.5992 | 45.5 | 94
699692 | 2018-04-19 17:12 | 9.8139 | Oxy7 (PSt7-10) | 2018-04-04 12:29 | default | 119.1386 | μmol/L | 31.3762 | °C | 1001 | hPa | Humid | 35 | 0 | 0 | 25.473 | 190804.1743 | 353803.8603 | 45.5 | 94
699695 | 2018-04-19 17:12 | 9.8314 | Oxy7 (PSt7-10) | 2018-04-04 12:29 | default | 119.2213 | μmol/L | 31.3596 | °C | 1001 | hPa | Humid | 35 | 0 | 0 | 25.471 | 190817.9172 | 353800.6569 | 45.5 | 94
699711 | 2018-04-19 17:12 | 9.848 | Oxy7 (PSt7-10) | 2018-04-04 12:29 | default | 119.1052 | μmol/L | 31.3824 | °C | 1001 | hPa | Humid | 35 | 0 | 0 | 25.474 | 190820.9807 | 353801.9753 | 45.5 | 94
699714 | 2018-04-19 17:12 | 9.8639 | Oxy7 (PSt7-10) | 2018-04-04 12:29 | default | 119.1029 | μmol/L | 31.383 | °C | 1001 | hPa | Humid | 35 | 0 | 0 | 25.474 | 190815.6681 | 353791.2649 | 45.5 | 94
699724 | 2018-04-19 17:12 | 9.8803 | Oxy7 (PSt7-10) | 2018-04-04 12:29 | default | 119.1764 | μmol/L | 31.3612 | °C | 1001 | hPa | Humid | 35 | 0 | 0 | 25.475 | 190822.7553 | 353809.0143 | 45.5 | 94
699742 | 2018-04-19 17:12 | 9.8971 | Oxy7 (PSt7-10) | 2018-04-04 12:29 | default | 119.1089 | μmol/L | 31.3763 | °C | 1001 | hPa | Humid | 35 | 0 | 0 | 25.476 | 190835.2502 | 353795.3863 | 45.5 | 94
699748 | 2018-04-19 17:12 | 9.9145 | Oxy7 (PSt7-10) | 2018-04-04 12:29 | default | 119.0613 | μmol/L | 31.3914 | °C | 1001 | hPa | Humid | 35 | 0 | 0 | 25.475 | 190842.374 | 353797.5864 | 45.5 | 94
699755 | 2018-04-19 17:12 | 9.9309 | Oxy7 (PSt7-10) | 2018-04-04 12:29 | default | 119.1563 | μmol/L | 31.369 | °C | 1001 | hPa | Humid | 35 | 0 | 0 | 25.474 | 190837.0916 | 353794.5039 | 45.5 | 94
699764 | 2018-04-19 17:12 | 9.9471 | Oxy7 (PSt7-10) | 2018-04-04 12:29 | default | 119.1151 | μmol/L | 31.3671 | °C | 1001 | hPa | Humid | 35 | 0 | 0 | 25.479 | 190836.9969 | 353798.0016 | 45.5 | 94
699779 | 2018-04-19 17:12 | 9.9639 | Oxy7 (PSt7-10) | 2018-04-04 12:29 | default | 119.1424 | μmol/L | 31.3625 | °C | 1001 | hPa | Humid | 35 | 0 | 0 | 25.478 | 190850.6641 | 353808.2773 | 45.5 | 94
699786 | 2018-04-19 17:12 | 9.9806 | Oxy7 (PSt7-10) | 2018-04-04 12:29 | default | 119.1101 | μmol/L | 31.3684 | °C | 1001 | hPa | Humid | 35 | 0 | 0 | 25.479 | 190861.2039 | 353792.8997 | 45.5 | 94
699802 | 2018-04-19 17:12 | 9.9974 | Oxy7 (PSt7-10) | 2018-04-04 12:29 | default | 119.1313 | μmol/L | 31.3654 | °C | 1001 | hPa | Humid | 35 | 0 | 0 | 25.478 | 190855.5523 | 353791.7766 | 45.5 | 94
699809 | 2018-04-19 17:12 | 10.0139 | Oxy7 (PSt7-10) | 2018-04-04 12:29 | default | 119.1829 | μmol/L | 31.3519 | °C | 1001 | hPa | Humid | 35 | 0 | 0 | 25.478 | 190862.9727 | 353793.6134 | 45.5 | 94
699820 | 2018-04-19 17:12 | 10.0303 | Oxy7 (PSt7-10) | 2018-04-04 12:29 | default | 119.1171 | μmol/L | 31.3691 | °C | 1001 | hPa | Humid | 35 | 0 | 0 | 25.478 | 190869.1464 | 353784.4164 | 45.5 | 94
699827 | 2018-04-19 17:12 | 10.0471 | Oxy7 (PSt7-10) | 2018-04-04 12:29 | default | 119.1141 | μmol/L | 31.3648 | °C | 1001 | hPa | Humid | 35 | 0 | 0 | 25.48 | 190871.9735 | 353783.9456 | 45.5 | 94
699836 | 2018-04-19 17:12 | 10.0643 | Oxy7 (PSt7-10) | 2018-04-04 12:29 | default | 119.0334 | μmol/L | 31.3834 | °C | 1001 | hPa | Humid | 35 | 0 | 0 | 25.481 | 190876.6891 | 353794.1353 | 45.5 | 94
699845 | 2018-04-19 17:12 | 10.0804 | Oxy7 (PSt7-10) | 2018-04-04 12:29 | default | 119.0437 | μmol/L | 31.3782 | °C | 1001 | hPa | Humid | 35 | 0 | 0 | 25.482 | 190883.591 | 353800.3355 | 45.5 | 94
699861 | 2018-04-19 17:12 | 10.097 | Oxy7 (PSt7-10) | 2018-04-04 12:29 | default | 119.0364 | μmol/L | 31.3801 | °C | 1001 | hPa | Humid | 35 | 0 | 0 | 25.482 | 190879.3196 | 353796.721 | 45.5 | 94
699866 | 2018-04-19 17:12 | 10.1139 | Oxy7 (PSt7-10) | 2018-04-04 12:29 | default | 119.0158 | μmol/L | 31.3804 | °C | 1001 | hPa | Humid | 35 | 0 | 0 | 25.484 | 190878.4138 | 353794.0593 | 45.5 | 94
699875 | 2018-04-19 17:12 | 10.1309 | Oxy7 (PSt7-10) | 2018-04-04 12:29 | default | 119.045 | μmol/L | 31.3753 | °C | 1001 | hPa | Humid | 35 | 0 | 0 | 25.483 | 190893.1755 | 353797.2602 | 45.5 | 94
699891 | 2018-04-19 17:12 | 10.1476 | Oxy7 (PSt7-10) | 2018-04-04 12:29 | default | 119.0253 | μmol/L | 31.3754 | °C | 1001 | hPa | Humid | 35 | 0 | 0 | 25.485 | 190899.569 | 353793.6881 | 45.5 | 94
699898 | 2018-04-19 17:12 | 10.1649 | Oxy7 (PSt7-10) | 2018-04-04 12:29 | default | 119.0378 | μmol/L | 31.3772 | °C | 1001 | hPa | Humid | 35 | 0 | 0 | 25.483 | 190909.6869 | 353794.6782 | 45.5 | 94
699906 | 2018-04-19 17:12 | 10.181 | Oxy7 (PSt7-10) | 2018-04-04 12:29 | default | 119.0175 | μmol/L | 31.38 | °C | 1001 | hPa | Humid | 35 | 0 | 0 | 25.484 | 190906.1928 | 353800.5951 | 45.5 | 94
699918 | 2018-04-19 17:12 | 10.1973 | Oxy7 (PSt7-10) | 2018-04-04 12:29 | default | 119.0343 | μmol/L | 31.3756 | °C | 1001 | hPa | Humid | 35 | 0 | 0 | 25.484 | 190912.597 | 353793.3195 | 45.5 | 94
699930 | 2018-04-19 17:12 | 10.2142 | Oxy7 (PSt7-10) | 2018-04-04 12:29 | default | 118.9912 | μmol/L | 31.3843 | °C | 1001 | hPa | Humid | 35 | 0 | 0 | 25.485 | 190920.4381 | 353803.5703 | 45.5 | 94
699940 | 2018-04-19 17:12 | 10.2309 | Oxy7 (PSt7-10) | 2018-04-04 12:29 | default | 119.0102 | μmol/L | 31.3768 | °C | 1001 | hPa | Humid | 35 | 0 | 0 | 25.486 | 190915.6838 | 353782.7626 | 45.5 | 94
699951 | 2018-04-19 17:12 | 10.2483 | Oxy7 (PSt7-10) | 2018-04-04 12:29 | default | 119.0043 | μmol/L | 31.3733 | °C | 1001 | hPa | Humid | 35 | 0 | 0 | 25.488 | 190933.1718 | 353798.6137 | 45.5 | 94
699961 | 2018-04-19 17:12 | 10.2664 | Oxy7 (PSt7-10) | 2018-04-04 12:29 | default | 118.9651 | μmol/L | 31.3785 | °C | 1001 | hPa | Humid | 35 | 0 | 0 | 25.49 | 190943.7602 | 353796.1051 | 45.5 | 94
699970 | 2018-04-19 17:12 | 10.281 | Oxy7 (PSt7-10) | 2018-04-04 12:29 | default | 118.9776 | μmol/L | 31.3778 | °C | 1001 | hPa | Humid | 35 | 0 | 0 | 25.489 | 190926.2727 | 353771.5556 | 45.5 | 94
699978 | 2018-04-19 17:12 | 10.2978 | Oxy7 (PSt7-10) | 2018-04-04 12:29 | default | 118.9452 | μmol/L | 31.3812 | °C | 1001 | hPa | Humid | 35 | 0 | 0 | 25.491 | 190938.0104 | 353783.8887 | 45.5 | 94
699987 | 2018-04-19 17:12 | 10.3138 | Oxy7 (PSt7-10) | 2018-04-04 12:29 | default | 119.0127 | μmol/L | 31.3711 | °C | 1001 | hPa | Humid | 35 | 0 | 0 | 25.488 | 190951.3125 | 353797.1263 | 45.5 | 94
699996 | 2018-04-19 17:12 | 10.3307 | Oxy7 (PSt7-10) | 2018-04-04 12:29 | default | 119.012 | μmol/L | 31.3662 | °C | 1001 | hPa | Humid | 35 | 0 | 0 | 25.49 | 190942.9954 | 353781.3198 | 45.5 | 94
700011 | 2018-04-19 17:12 | 10.3493 | Oxy7 (PSt7-10) | 2018-04-04 12:29 | default | 118.9731 | μmol/L | 31.3789 | °C | 1001 | hPa | Humid | 35 | 0 | 0 | 25.489 | 190959.3187 | 353790.3349 | 45.5 | 94
700020 | 2018-04-19 17:12 | 10.3655 | Oxy7 (PSt7-10) | 2018-04-04 12:29 | default | 118.9879 | μmol/L | 31.3623 | °C | 1001 | hPa | Humid | 35 | 0 | 0 | 25.494 | 190951.9479 | 353792.6187 | 45.5 | 94
700028 | 2018-04-19 17:12 | 10.3808 | Oxy7 (PSt7-10) | 2018-04-04 12:29 | default | 118.9131 | μmol/L | 31.387 | °C | 1001 | hPa | Humid | 35 | 0 | 0 | 25.492 | 190953.1262 | 353779.2554 | 45.5 | 94
700034 | 2018-04-19 17:12 | 10.4433 | Oxy7 (PSt7-10) | 2018-04-04 12:29 | default | 118.9366 | μmol/L | 31.386 | °C | 1001 | hPa | Humid | 35 | 0 | 0 | 25.49 | 191082.7364 | 353910.3579 | 45.5 | 94
700049 | 2018-04-19 17:12 | 10.4433 | Oxy7 (PSt7-10) | 2018-04-04 12:29 | default | 118.9208 | μmol/L | 31.3825 | °C | 1001 | hPa | Humid | 35 | 0 | 0 | 25.493 | 190989.343 | 353802.7298 | 45.5 | 94
700056 | 2018-04-19 17:12 | 10.4433 | Oxy7 (PSt7-10) | 2018-04-04 12:29 | default | 118.8918 | μmol/L | 31.3825 | °C | 1001 | hPa | Humid | 35 | 0 | 0 | 25.496 | 190904.1486 | 353701.6733 | 45.5 | 94
700063 | 2018-04-19 17:12 | 10.4475 | Oxy7 (PSt7-10) | 2018-04-04 12:29 | default | 118.9072 | μmol/L | 31.381 | °C | 1001 | hPa | Humid | 35 | 0 | 0 | 25.495 | 190874.6497 | 353656.1004 | 45.5 | 94
700080 | 2018-04-19 17:12 | 10.4646 | Oxy7 (PSt7-10) | 2018-04-04 12:29 | default | 118.9266 | μmol/L | 31.381 | °C | 1001 | hPa | Humid | 35 | 0 | 0 | 25.493 | 190833.1069 | 353624.4908 | 45.5 | 94
700090 | 2018-04-19 17:12 | 10.4816 | Oxy7 (PSt7-10) | 2018-04-04 12:29 | default | 118.8853 | μmol/L | 31.3867 | °C | 1001 | hPa | Humid | 35 | 0 | 0 | 25.495 | 190922.2458 | 353709.276 | 45.5 | 94
700094 | 2018-04-19 17:12 | 10.497 | Oxy7 (PSt7-10) | 2018-04-04 12:29 | default | 118.9296 | μmol/L | 31.3776 | °C | 1001 | hPa | Humid | 35 | 0 | 0 | 25.494 | 190944.5619 | 353715.6817 | 45.5 | 94
700106 | 2018-04-19 17:12 | 10.5141 | Oxy7 (PSt7-10) | 2018-04-04 12:29 | default | 118.8713 | μmol/L | 31.3777 | °C | 1001 | hPa | Humid | 35 | 0 | 0 | 25.5 | 190973.4502 | 353742.7621 | 45.5 | 94
700122 | 2018-04-19 17:12 | 10.5307 | Oxy7 (PSt7-10) | 2018-04-04 12:29 | default | 118.8594 | μmol/L | 31.3859 | °C | 1001 | hPa | Humid | 35 | 0 | 0 | 25.498 | 190980.7526 | 353762.387 | 45.5 | 94
700132 | 2018-04-19 17:12 | 10.5476 | Oxy7 (PSt7-10) | 2018-04-04 12:29 | default | 118.8352 | μmol/L | 31.3923 | °C | 1001 | hPa | Humid | 35 | 0 | 0 | 25.498 | 190987.8251 | 353769.0135 | 45.5 | 94
700134 | 2018-04-19 17:12 | 10.5638 | Oxy7 (PSt7-10) | 2018-04-04 12:29 | default | 118.8737 | μmol/L | 31.3847 | °C | 1001 | hPa | Humid | 35 | 0 | 0 | 25.497 | 190998.2201 | 353762.03 | 45.5 | 94
700152 | 2018-04-19 17:12 | 10.5807 | Oxy7 (PSt7-10) | 2018-04-04 12:29 | default | 118.9137 | μmol/L | 31.364 | °C | 1001 | hPa | Humid | 35 | 0 | 0 | 25.501 | 191006.5724 | 353771.8275 | 45.5 | 94
700158 | 2018-04-19 17:12 | 10.5973 | Oxy7 (PSt7-10) | 2018-04-04 12:29 | default | 118.8838 | μmol/L | 31.3769 | °C | 1001 | hPa | Humid | 35 | 0 | 0 | 25.499 | 191013.6482 | 353767.3002 | 45.5 | 94
700166 | 2018-04-19 17:13 | 10.6137 | Oxy7 (PSt7-10) | 2018-04-04 12:29 | default | 118.8725 | μmol/L | 31.3748 | °C | 1001 | hPa | Humid | 35 | 0 | 0 | 25.501 | 191016.6839 | 353781.8459 | 45.5 | 94
700176 | 2018-04-19 17:13 | 10.6308 | Oxy7 (PSt7-10) | 2018-04-04 12:29 | default | 118.8281 | μmol/L | 31.384 | °C | 1001 | hPa | Humid | 35 | 0 | 0 | 25.502 | 191024.0591 | 353793.8342 | 45.5 | 94
700192 | 2018-04-19 17:13 | 10.6474 | Oxy7 (PSt7-10) | 2018-04-04 12:29 | default | 118.8845 | μmol/L | 31.3692 | °C | 1001 | hPa | Humid | 35 | 0 | 0 | 25.502 | 191032.4251 | 353796.1697 | 45.5 | 94
700201 | 2018-04-19 17:13 | 10.6643 | Oxy7 (PSt7-10) | 2018-04-04 12:29 | default | 118.8991 | μmol/L | 31.3704 | °C | 1001 | hPa | Humid | 35 | 0 | 0 | 25.5 | 191036.7269 | 353783.094 | 45.5 | 94
700208 | 2018-04-19 17:13 | 10.6803 | Oxy7 (PSt7-10) | 2018-04-04 12:29 | default | 118.8791 | μmol/L | 31.3706 | °C | 1001 | hPa | Humid | 35 | 0 | 0 | 25.502 | 191044.5822 | 353771.4754 | 45.5 | 94
700215 | 2018-04-19 17:13 | 10.6975 | Oxy7 (PSt7-10) | 2018-04-04 12:29 | default | 118.8884 | μmol/L | 31.3681 | °C | 1001 | hPa | Humid | 35 | 0 | 0 | 25.502 | 191052.918 | 353792.5053 | 45.5 | 94
700227 | 2018-04-19 17:13 | 10.7136 | Oxy7 (PSt7-10) | 2018-04-04 12:29 | default | 118.752 | μmol/L | 31.3963 | °C | 1001 | hPa | Humid | 35 | 0 | 0 | 25.505 | 191054.195 | 353785.7727 | 45.5 | 94
700242 | 2018-04-19 17:13 | 10.7306 | Oxy7 (PSt7-10) | 2018-04-04 12:29 | default | 118.7602 | μmol/L | 31.3917 | °C | 1001 | hPa | Humid | 35 | 0 | 0 | 25.506 | 191062.7131 | 353785.9136 | 45.5 | 94
700246 | 2018-04-19 17:13 | 10.747 | Oxy7 (PSt7-10) | 2018-04-04 12:29 | default | 118.8245 | μmol/L | 31.3824 | °C | 1001 | hPa | Humid | 35 | 0 | 0 | 25.503 | 191058.2923 | 353794.2416 | 45.5 | 94
700254 | 2018-04-19 17:13 | 10.7644 | Oxy7 (PSt7-10) | 2018-04-04 12:29 | default | 118.824 | μmol/L | 31.3723 | °C | 1001 | hPa | Humid | 35 | 0 | 0 | 25.507 | 191078.5762 | 353793.6463 | 45.5 | 94
700265 | 2018-04-19 17:13 | 10.781 | Oxy7 (PSt7-10) | 2018-04-04 12:29 | default | 118.824 | μmol/L | 31.3774 | °C | 1001 | hPa | Humid | 35 | 0 | 0 | 25.505 | 191073.2795 | 353788.5526 | 45.5 | 94
700280 | 2018-04-19 17:13 | 10.7975 | Oxy7 (PSt7-10) | 2018-04-04 12:29 | default | 118.8205 | μmol/L | 31.3758 | °C | 1001 | hPa | Humid | 35 | 0 | 0 | 25.506 | 191083.2058 | 353800.0304 | 45.5 | 94
700289 | 2018-04-19 17:13 | 10.8161 | Oxy7 (PSt7-10) | 2018-04-04 12:29 | default | 118.7803 | μmol/L | 31.3838 | °C | 1001 | hPa | Humid | 35 | 0 | 0 | 25.507 | 191095.6167 | 353801.6751 | 45.5 | 94
700298 | 2018-04-19 17:13 | 10.8307 | Oxy7 (PSt7-10) | 2018-04-04 12:29 | default | 118.8047 | μmol/L | 31.3774 | °C | 1001 | hPa | Humid | 35 | 0 | 0 | 25.507 | 191093.2798 | 353779.8545 | 45.5 | 94
700311 | 2018-04-19 17:13 | 10.8476 | Oxy7 (PSt7-10) | 2018-04-04 12:29 | default | 118.8072 | μmol/L | 31.3742 | °C | 1001 | hPa | Humid | 35 | 0 | 0 | 25.508 | 191090.9299 | 353789.6923 | 45.5 | 94
700321 | 2018-04-19 17:13 | 10.8642 | Oxy7 (PSt7-10) | 2018-04-04 12:29 | default | 118.7061 | μmol/L | 31.3881 | °C | 1001 | hPa | Humid | 35 | 0 | 0 | 25.513 | 191098.1887 | 353785.2037 | 45.5 | 94
700331 | 2018-04-19 17:13 | 10.8805 | Oxy7 (PSt7-10) | 2018-04-04 12:29 | default | 118.7312 | μmol/L | 31.3866 | °C | 1001 | hPa | Humid | 35 | 0 | 0 | 25.511 | 191107.2299 | 353789.9348 | 45.5 | 94
700336 | 2018-04-19 17:13 | 10.897 | Oxy7 (PSt7-10) | 2018-04-04 12:29 | default | 118.7681 | μmol/L | 31.3769 | °C | 1001 | hPa | Humid | 35 | 0 | 0 | 25.511 | 191118.8579 | 353785.8169 | 45.5 | 94
700346 | 2018-04-19 17:13 | 10.9163 | Oxy7 (PSt7-10) | 2018-04-04 12:29 | default | 118.7131 | μmol/L | 31.3888 | °C | 1001 | hPa | Humid | 35 | 0 | 0 | 25.512 | 191137.0397 | 353805.7519 | 45.5 | 94
700355 | 2018-04-19 17:13 | 10.9309 | Oxy7 (PSt7-10) | 2018-04-04 12:29 | default | 118.7963 | μmol/L | 31.3745 | °C | 1001 | hPa | Humid | 35 | 0 | 0 | 25.509 | 191115.7794 | 353770.1613 | 45.5 | 94
700369 | 2018-04-19 17:13 | 10.9473 | Oxy7 (PSt7-10) | 2018-04-04 12:29 | default | 118.7875 | μmol/L | 31.3692 | °C | 1001 | hPa | Humid | 35 | 0 | 0 | 25.512 | 191123.736 | 353783.468 | 45.5 | 94
700381 | 2018-04-19 17:13 | 10.9636 | Oxy7 (PSt7-10) | 2018-04-04 12:29 | default | 118.7806 | μmol/L | 31.3711 | °C | 1001 | hPa | Humid | 35 | 0 | 0 | 25.512 | 191131.5145 | 353784.1773 | 45.5 | 94
700384 | 2018-04-19 17:13 | 10.9808 | Oxy7 (PSt7-10) | 2018-04-04 12:29 | default | 118.7476 | μmol/L | 31.3721 | °C | 1001 | hPa | Humid | 35 | 0 | 0 | 25.515 | 191136.3092 | 353803.4953 | 45.5 | 94
700403 | 2018-04-19 17:13 | 10.9993 | Oxy7 (PSt7-10) | 2018-04-04 12:29 | default | 118.7562 | μmol/L | 31.3698 | °C | 1001 | hPa | Humid | 35 | 0 | 0 | 25.515 | 191157.0005 | 353795.5345 | 45.5 | 94
700405 | 2018-04-19 17:13 | 11.014 | Oxy7 (PSt7-10) | 2018-04-04 12:29 | default | 118.7153 | μmol/L | 31.3806 | °C | 1001 | hPa | Humid | 35 | 0 | 0 | 25.515 | 191141.4412 | 353773.9023 | 45.5 | 94
700421 | 2018-04-19 17:13 | 11.031 | Oxy7 (PSt7-10) | 2018-04-04 12:29 | default | 118.6762 | μmol/L | 31.3858 | °C | 1001 | hPa | Humid | 35 | 0 | 0 | 25.517 | 191146.772 | 353793.9973 | 45.5 | 94
700430 | 2018-04-19 17:13 | 11.0474 | Oxy7 (PSt7-10) | 2018-04-04 12:29 | default | 118.7122 | μmol/L | 31.3789 | °C | 1001 | hPa | Humid | 35 | 0 | 0 | 25.516 | 191151.5095 | 353785.2621 | 45.5 | 94
700434 | 2018-04-19 17:13 | 11.0637 | Oxy7 (PSt7-10) | 2018-04-04 12:29 | default | 118.7131 | μmol/L | 31.3761 | °C | 1001 | hPa | Humid | 35 | 0 | 0 | 25.517 | 191144.5103 | 353786.3516 | 45.5 | 94
700448 | 2018-04-19 17:13 | 11.0811 | Oxy7 (PSt7-10) | 2018-04-04 12:29 | default | 118.6499 | μmol/L | 31.3902 | °C | 1001 | hPa | Humid | 35 | 0 | 0 | 25.518 | 191155.4462 | 353798.3329 | 45.5 | 94
700455 | 2018-04-19 17:13 | 11.0973 | Oxy7 (PSt7-10) | 2018-04-04 12:29 | default | 118.66 | μmol/L | 31.3875 | °C | 1001 | hPa | Humid | 35 | 0 | 0 | 25.518 | 191161.3321 | 353770.9247 | 45.5 | 94
700468 | 2018-04-19 17:13 | 11.1145 | Oxy7 (PSt7-10) | 2018-04-04 12:29 | default | 118.7013 | μmol/L | 31.3716 | °C | 1001 | hPa | Humid | 35 | 0 | 0 | 25.52 | 191178.5701 | 353796.3168 | 45.5 | 94
700482 | 2018-04-19 17:13 | 11.1311 | Oxy7 (PSt7-10) | 2018-04-04 12:29 | default | 118.7068 | μmol/L | 31.3701 | °C | 1001 | hPa | Humid | 35 | 0 | 0 | 25.52 | 191186.2274 | 353793.249 | 45.5 | 94
700485 | 2018-04-19 17:13 | 11.1474 | Oxy7 (PSt7-10) | 2018-04-04 12:29 | default | 118.7007 | μmol/L | 31.3743 | °C | 1001 | hPa | Humid | 35 | 0 | 0 | 25.519 | 191190.8092 | 353778.681 | 45.5 | 94
700498 | 2018-04-19 17:13 | 11.1644 | Oxy7 (PSt7-10) | 2018-04-04 12:29 | default | 118.6959 | μmol/L | 31.3704 | °C | 1001 | hPa | Humid | 35 | 0 | 0 | 25.521 | 191183.8449 | 353781.0963 | 45.5 | 94
700509 | 2018-04-19 17:13 | 11.1806 | Oxy7 (PSt7-10) | 2018-04-04 12:29 | default | 118.6532 | μmol/L | 31.3842 | °C | 1001 | hPa | Humid | 35 | 0 | 0 | 25.52 | 191191.1185 | 353792.427 | 45.5 | 94
700516 | 2018-04-19 17:13 | 11.1969 | Oxy7 (PSt7-10) | 2018-04-04 12:29 | default | 118.6628 | μmol/L | 31.3766 | °C | 1001 | hPa | Humid | 35 | 0 | 0 | 25.522 | 191199.0484 | 353785.5949 | 45.5 | 94
700531 | 2018-04-19 17:13 | 11.2144 | Oxy7 (PSt7-10) | 2018-04-04 12:29 | default | 118.671 | μmol/L | 31.377 | °C | 1001 | hPa | Humid | 35 | 0 | 0 | 25.521 | 191211.9057 | 353798.2063 | 45.5 | 94
700541 | 2018-04-19 17:13 | 11.2303 | Oxy7 (PSt7-10) | 2018-04-04 12:29 | default | 118.6687 | μmol/L | 31.3751 | °C | 1001 | hPa | Humid | 35 | 0 | 0 | 25.522 | 191207.6524 | 353778.4839 | 45.5 | 94
700545 | 2018-04-19 17:13 | 11.2474 | Oxy7 (PSt7-10) | 2018-04-04 12:29 | default | 118.6506 | μmol/L | 31.3798 | °C | 1001 | hPa | Humid | 35 | 0 | 0 | 25.522 | 191214.5678 | 353783.4829 | 45.5 | 94
700562 | 2018-04-19 17:13 | 11.2653 | Oxy7 (PSt7-10) | 2018-04-04 12:29 | default | 118.6374 | μmol/L | 31.3782 | °C | 1001 | hPa | Humid | 35 | 0 | 0 | 25.524 | 191224.4581 | 353785.9381 | 45.5 | 94
700572 | 2018-04-19 17:13 | 11.2807 | Oxy7 (PSt7-10) | 2018-04-04 12:29 | default | 118.6938 | μmol/L | 31.3659 | °C | 1001 | hPa | Humid | 35 | 0 | 0 | 25.523 | 191221.6905 | 353780.2704 | 45.5 | 94
700580 | 2018-04-19 17:13 | 11.2976 | Oxy7 (PSt7-10) | 2018-04-04 12:29 | default | 118.6698 | μmol/L | 31.3671 | °C | 1001 | hPa | Humid | 35 | 0 | 0 | 25.525 | 191232.6325 | 353789.5335 | 45.5 | 94
700587 | 2018-04-19 17:13 | 11.314 | Oxy7 (PSt7-10) | 2018-04-04 12:29 | default | 118.5843 | μmol/L | 31.382 | °C | 1001 | hPa | Humid | 35 | 0 | 0 | 25.528 | 191236.0194 | 353794.5979 | 45.5 | 94
700594 | 2018-04-19 17:13 | 11.3307 | Oxy7 (PSt7-10) | 2018-04-04 12:29 | default | 118.6024 | μmol/L | 31.3798 | °C | 1001 | hPa | Humid | 35 | 0 | 0 | 25.527 | 191231.6402 | 353770.9311 | 45.5 | 94
700605 | 2018-04-19 17:13 | 11.3473 | Oxy7 (PSt7-10) | 2018-04-04 12:29 | default | 118.6307 | μmol/L | 31.3774 | °C | 1001 | hPa | Humid | 35 | 0 | 0 | 25.525 | 191247.1017 | 353780.9721 | 45.5 | 94
700619 | 2018-04-19 17:13 | 11.3668 | Oxy7 (PSt7-10) | 2018-04-04 12:29 | default | 118.5427 | μmol/L | 31.393 | °C | 1001 | hPa | Humid | 35 | 0 | 0 | 25.528 | 191262.8237 | 353804.4642 | 45.5 | 94
700626 | 2018-04-19 17:13 | 11.3808 | Oxy7 (PSt7-10) | 2018-04-04 12:29 | default | 118.5329 | μmol/L | 31.388 | °C | 1001 | hPa | Humid | 35 | 0 | 0 | 25.531 | 191250.9477 | 353784.1672 | 45.5 | 94
700641 | 2018-04-19 17:13 | 11.3974 | Oxy7 (PSt7-10) | 2018-04-04 12:29 | default | 118.5769 | μmol/L | 31.3789 | °C | 1001 | hPa | Humid | 35 | 0 | 0 | 25.53 | 191253.1905 | 353794.1887 | 45.5 | 94
700648 | 2018-04-19 17:13 | 11.4138 | Oxy7 (PSt7-10) | 2018-04-04 12:29 | default | 118.602 | μmol/L | 31.3774 | °C | 1001 | hPa | Humid | 35 | 0 | 0 | 25.528 | 191265.5585 | 353781.1905 | 45.5 | 94
700655 | 2018-04-19 17:13 | 11.4304 | Oxy7 (PSt7-10) | 2018-04-04 12:29 | default | 118.5833 | μmol/L | 31.3823 | °C | 1001 | hPa | Humid | 35 | 0 | 0 | 25.528 | 191267.1117 | 353773.5419 | 45.5 | 94
700664 | 2018-04-19 17:13 | 11.4476 | Oxy7 (PSt7-10) | 2018-04-04 12:29 | default | 118.5769 | μmol/L | 31.3814 | °C | 1001 | hPa | Humid | 35 | 0 | 0 | 25.529 | 191274.6195 | 353791.268 | 45.5 | 94
700674 | 2018-04-19 17:13 | 11.4642 | Oxy7 (PSt7-10) | 2018-04-04 12:29 | default | 118.5812 | μmol/L | 31.3778 | °C | 1001 | hPa | Humid | 35 | 0 | 0 | 25.53 | 191267.0503 | 353762.1474 | 45.5 | 94
700685 | 2018-04-19 17:13 | 11.4809 | Oxy7 (PSt7-10) | 2018-04-04 12:29 | default | 118.5549 | μmol/L | 31.3796 | °C | 1001 | hPa | Humid | 35 | 0 | 0 | 25.532 | 191277.1773 | 353779.3502 | 45.5 | 94
700695 | 2018-04-19 17:13 | 11.4977 | Oxy7 (PSt7-10) | 2018-04-04 12:29 | default | 118.5349 | μmol/L | 31.3798 | °C | 1001 | hPa | Humid | 35 | 0 | 0 | 25.534 | 191286.7011 | 353792.7346 | 45.5 | 94
700711 | 2018-04-19 17:13 | 11.5146 | Oxy7 (PSt7-10) | 2018-04-04 12:29 | default | 118.5169 | μmol/L | 31.382 | °C | 1001 | hPa | Humid | 35 | 0 | 0 | 25.535 | 191296.3866 | 353789.347 | 45.5 | 94
700718 | 2018-04-19 17:13 | 11.5316 | Oxy7 (PSt7-10) | 2018-04-04 12:29 | default | 118.5373 | μmol/L | 31.3792 | °C | 1001 | hPa | Humid | 35 | 0 | 0 | 25.534 | 191297.3597 | 353783.2713 | 45.5 | 94
700729 | 2018-04-19 17:13 | 11.548 | Oxy7 (PSt7-10) | 2018-04-04 12:29 | default | 118.547 | μmol/L | 31.3741 | °C | 1001 | hPa | Humid | 35 | 0 | 0 | 25.535 | 191302.6205 | 353784.5516 | 45.5 | 94
700742 | 2018-04-19 17:13 | 11.5637 | Oxy7 (PSt7-10) | 2018-04-04 12:29 | default | 118.5256 | μmol/L | 31.3772 | °C | 1001 | hPa | Humid | 35 | 0 | 0 | 25.536 | 191295.2243 | 353769.2686 | 45.5 | 94
700746 | 2018-04-19 17:13 | 11.5815 | Oxy7 (PSt7-10) | 2018-04-04 12:29 | default | 118.5801 | μmol/L | 31.3679 | °C | 1001 | hPa | Humid | 35 | 0 | 0 | 25.534 | 191308.9926 | 353796.3916 | 45.5 | 94
700758 | 2018-04-19 17:13 | 11.5971 | Oxy7 (PSt7-10) | 2018-04-04 12:29 | default | 118.533 | μmol/L | 31.3828 | °C | 1001 | hPa | Humid | 35 | 0 | 0 | 25.533 | 191316.5268 | 353780.9119 | 45.5 | 94
700768 | 2018-04-19 17:14 | 11.6148 | Oxy7 (PSt7-10) | 2018-04-04 12:29 | default | 118.5249 | μmol/L | 31.3723 | °C | 1001 | hPa | Humid | 35 | 0 | 0 | 25.538 | 191315.1855 | 353777.6614 | 45.5 | 94
700775 | 2018-04-19 17:14 | 11.6303 | Oxy7 (PSt7-10) | 2018-04-04 12:29 | default | 118.5299 | μmol/L | 31.3735 | °C | 1001 | hPa | Humid | 35 | 0 | 0 | 25.537 | 191321.3794 | 353775.3539 | 45.5 | 94
700789 | 2018-04-19 17:14 | 11.6478 | Oxy7 (PSt7-10) | 2018-04-04 12:29 | default | 118.4602 | μmol/L | 31.3944 | °C | 1001 | hPa | Humid | 35 | 0 | 0 | 25.536 | 191337.5376 | 353791.3323 | 45.5 | 94
700801 | 2018-04-19 17:14 | 11.6673 | Oxy7 (PSt7-10) | 2018-04-04 12:29 | default | 118.4087 | μmol/L | 31.3978 | °C | 1001 | hPa | Humid | 35 | 0 | 0 | 25.54 | 191346.5091 | 353795.4448 | 45.5 | 94
700805 | 2018-04-19 17:14 | 11.6806 | Oxy7 (PSt7-10) | 2018-04-04 12:29 | default | 118.4487 | μmol/L | 31.3898 | °C | 1001 | hPa | Humid | 35 | 0 | 0 | 25.539 | 191333.1527 | 353780.217 | 45.5 | 94
700816 | 2018-04-19 17:14 | 11.6972 | Oxy7 (PSt7-10) | 2018-04-04 12:29 | default | 118.4859 | μmol/L | 31.38 | °C | 1001 | hPa | Humid | 35 | 0 | 0 | 25.539 | 191344.418 | 353777.238 | 45.5 | 94
700829 | 2018-04-19 17:14 | 11.7138 | Oxy7 (PSt7-10) | 2018-04-04 12:29 | default | 118.4485 | μmol/L | 31.3848 | °C | 1001 | hPa | Humid | 35 | 0 | 0 | 25.541 | 191345.0897 | 353781.4293 | 45.5 | 94
700842 | 2018-04-19 17:14 | 11.7304 | Oxy7 (PSt7-10) | 2018-04-04 12:29 | default | 118.4757 | μmol/L | 31.3776 | °C | 1001 | hPa | Humid | 35 | 0 | 0 | 25.541 | 191343.4271 | 353779.5783 | 45.5 | 94
700847 | 2018-04-19 17:14 | 11.7475 | Oxy7 (PSt7-10) | 2018-04-04 12:29 | default | 118.4443 | μmol/L | 31.3935 | °C | 1001 | hPa | Humid | 35 | 0 | 0 | 25.538 | 191350.9533 | 353784.0481 | 45.5 | 94
700862 | 2018-04-19 17:14 | 11.7644 | Oxy7 (PSt7-10) | 2018-04-04 12:29 | default | 118.4374 | μmol/L | 31.3877 | °C | 1001 | hPa | Humid | 35 | 0 | 0 | 25.541 | 191360.2368 | 353777.1657 | 45.5 | 94
700865 | 2018-04-19 17:14 | 11.7808 | Oxy7 (PSt7-10) | 2018-04-04 12:29 | default | 118.4287 | μmol/L | 31.3875 | °C | 1001 | hPa | Humid | 35 | 0 | 0 | 25.542 | 191358.1957 | 353777.1064 | 45.5 | 94
700877 | 2018-04-19 17:14 | 11.7977 | Oxy7 (PSt7-10) | 2018-04-04 12:29 | default | 118.3915 | μmol/L | 31.3947 | °C | 1001 | hPa | Humid | 35 | 0 | 0 | 25.543 | 191375.4621 | 353777.9043 | 45.5 | 94
700891 | 2018-04-19 17:14 | 11.8142 | Oxy7 (PSt7-10) | 2018-04-04 12:29 | default | 118.3984 | μmol/L | 31.3878 | °C | 1001 | hPa | Humid | 35 | 0 | 0 | 25.545 | 191369.4717 | 353771.5604 | 45.5 | 94
700903 | 2018-04-19 17:14 | 11.8305 | Oxy7 (PSt7-10) | 2018-04-04 12:29 | default | 118.417 | μmol/L | 31.3905 | °C | 1001 | hPa | Humid | 35 | 0 | 0 | 25.542 | 191377.2813 | 353772.2278 | 45.5 | 94
700910 | 2018-04-19 17:14 | 11.8477 | Oxy7 (PSt7-10) | 2018-04-04 12:29 | default | 118.4518 | μmol/L | 31.3788 | °C | 1001 | hPa | Humid | 35 | 0 | 0 | 25.543 | 191391.2227 | 353766.6814 | 45.5 | 94
700921 | 2018-04-19 17:14 | 11.8643 | Oxy7 (PSt7-10) | 2018-04-04 12:29 | default | 118.4276 | μmol/L | 31.3776 | °C | 1001 | hPa | Humid | 35 | 0 | 0 | 25.546 | 191390.4491 | 353763.4355 | 45.5 | 94
700924 | 2018-04-19 17:14 | 11.8808 | Oxy7 (PSt7-10) | 2018-04-04 12:29 | default | 118.4488 | μmol/L | 31.372 | °C | 1001 | hPa | Humid | 35 | 0 | 0 | 25.546 | 191393.9458 | 353768.3974 | 45.5 | 94
700941 | 2018-04-19 17:14 | 11.8971 | Oxy7 (PSt7-10) | 2018-04-04 12:29 | default | 118.4477 | μmol/L | 31.3698 | °C | 1001 | hPa | Humid | 35 | 0 | 0 | 25.547 | 191388.2719 | 353768.0956 | 45.5 | 94
700949 | 2018-04-19 17:14 | 11.9139 | Oxy7 (PSt7-10) | 2018-04-04 12:29 | default | 118.4477 | μmol/L | 31.3698 | °C | 1001 | hPa | Humid | 35 | 0 | 0 | 25.547 | 191404.2244 | 353773.705 | 45.5 | 94
700962 | 2018-04-19 17:14 | 11.9304 | Oxy7 (PSt7-10) | 2018-04-04 12:29 | default | 118.4168 | μmol/L | 31.3804 | °C | 1001 | hPa | Humid | 35 | 0 | 0 | 25.546 | 191408.5196 | 353775.001 | 45.5 | 94
700967 | 2018-04-19 17:14 | 11.9474 | Oxy7 (PSt7-10) | 2018-04-04 12:29 | default | 118.4488 | μmol/L | 31.3669 | °C | 1001 | hPa | Humid | 35 | 0 | 0 | 25.548 | 191403.2577 | 353773.5935 | 45.5 | 94
700978 | 2018-04-19 17:14 | 11.964 | Oxy7 (PSt7-10) | 2018-04-04 12:29 | default | 118.317 | μmol/L | 31.4042 | °C | 1001 | hPa | Humid | 35 | 0 | 0 | 25.547 | 191416.469 | 353780.4628 | 45.5 | 94
700985 | 2018-04-19 17:14 | 11.9807 | Oxy7 (PSt7-10) | 2018-04-04 12:29 | default | 118.3344 | μmol/L | 31.392 | °C | 1001 | hPa | Humid | 35 | 0 | 0 | 25.55 | 191428.9945 | 353763.56 | 45.5 | 94
700999 | 2018-04-19 17:14 | 11.9976 | Oxy7 (PSt7-10) | 2018-04-04 12:29 | default | 118.3618 | μmol/L | 31.3873 | °C | 1001 | hPa | Humid | 35 | 0 | 0 | 25.549 | 191424.9718 | 353790.1145 | 45.5 | 94
701011 | 2018-04-19 17:14 | 12.0143 | Oxy7 (PSt7-10) | 2018-04-04 12:29 | default | 118.3297 | μmol/L | 31.3856 | °C | 1001 | hPa | Humid | 35 | 0 | 0 | 25.553 | 191439.3212 | 353782.1969 | 45.5 | 94
701020 | 2018-04-19 17:14 | 12.031 | Oxy7 (PSt7-10) | 2018-04-04 12:29 | default | 118.3527 | μmol/L | 31.3821 | °C | 1001 | hPa | Humid | 35 | 0 | 0 | 25.552 | 191441.9147 | 353777.1688 | 45.5 | 94
701024 | 2018-04-19 17:14 | 12.0475 | Oxy7 (PSt7-10) | 2018-04-04 12:29 | default | 118.3358 | μmol/L | 31.3815 | °C | 1001 | hPa | Humid | 35 | 0 | 0 | 25.554 | 191449.7419 | 353778.4423 | 45.5 | 94
701039 | 2018-04-19 17:14 | 12.0645 | Oxy7 (PSt7-10) | 2018-04-04 12:29 | default | 118.3259 | μmol/L | 31.3892 | °C | 1001 | hPa | Humid | 35 | 0 | 0 | 25.552 | 191450.4011 | 353788.8183 | 45.5 | 94
701045 | 2018-04-19 17:14 | 12.0805 | Oxy7 (PSt7-10) | 2018-04-04 12:29 | default | 118.3593 | μmol/L | 31.3804 | °C | 1001 | hPa | Humid | 35 | 0 | 0 | 25.552 | 191451.7452 | 353775.3558 | 45.5 | 94
701062 | 2018-04-19 17:14 | 12.0993 | Oxy7 (PSt7-10) | 2018-04-04 12:29 | default | 118.3378 | μmol/L | 31.3886 | °C | 1001 | hPa | Humid | 35 | 0 | 0 | 25.551 | 191468.9091 | 353796.7521 | 45.5 | 94
701069 | 2018-04-19 17:14 | 12.1144 | Oxy7 (PSt7-10) | 2018-04-04 12:29 | default | 118.329 | μmol/L | 31.3858 | °C | 1001 | hPa | Humid | 35 | 0 | 0 | 25.553 | 191465.844 | 353780.328 | 45.5 | 94
701075 | 2018-04-19 17:14 | 12.1303 | Oxy7 (PSt7-10) | 2018-04-04 12:29 | default | 118.2813 | μmol/L | 31.3933 | °C | 1001 | hPa | Humid | 35 | 0 | 0 | 25.555 | 191454.8587 | 353755.6027 | 45.5 | 94
701086 | 2018-04-19 17:14 | 12.1474 | Oxy7 (PSt7-10) | 2018-04-04 12:29 | default | 118.2499 | μmol/L | 31.3965 | °C | 1001 | hPa | Humid | 35 | 0 | 0 | 25.557 | 191473.6838 | 353770.2205 | 45.5 | 94
701097 | 2018-04-19 17:14 | 12.1642 | Oxy7 (PSt7-10) | 2018-04-04 12:29 | default | 118.2874 | μmol/L | 31.3816 | °C | 1001 | hPa | Humid | 35 | 0 | 0 | 25.559 | 191480.4233 | 353770.2282 | 45.5 | 94
701105 | 2018-04-19 17:14 | 12.1807 | Oxy7 (PSt7-10) | 2018-04-04 12:29 | default | 118.3114 | μmol/L | 31.3778 | °C | 1001 | hPa | Humid | 35 | 0 | 0 | 25.558 | 191473.0102 | 353770.0445 | 45.5 | 94
701118 | 2018-04-19 17:14 | 12.1973 | Oxy7 (PSt7-10) | 2018-04-04 12:29 | default | 118.3394 | μmol/L | 31.3729 | °C | 1001 | hPa | Humid | 35 | 0 | 0 | 25.557 | 191485.696 | 353768.3956 | 45.5 | 94
701130 | 2018-04-19 17:14 | 12.2143 | Oxy7 (PSt7-10) | 2018-04-04 12:29 | default | 118.2944 | μmol/L | 31.3848 | °C | 1001 | hPa | Humid | 35 | 0 | 0 | 25.557 | 191491.3043 | 353763.7213 | 45.5 | 94
701141 | 2018-04-19 17:14 | 12.2303 | Oxy7 (PSt7-10) | 2018-04-04 12:29 | default | 118.3091 | μmol/L | 31.3784 | °C | 1001 | hPa | Humid | 35 | 0 | 0 | 25.558 | 191494.0884 | 353776.5607 | 45.5 | 94
701146 | 2018-04-19 17:14 | 12.2476 | Oxy7 (PSt7-10) | 2018-04-04 12:29 | default | 118.294 | μmol/L | 31.3747 | °C | 1001 | hPa | Humid | 35 | 0 | 0 | 25.561 | 191503.7668 | 353775.7846 | 45.5 | 94
701159 | 2018-04-19 17:14 | 12.2642 | Oxy7 (PSt7-10) | 2018-04-04 12:29 | default | 118.2941 | μmol/L | 31.3747 | °C | 1001 | hPa | Humid | 35 | 0 | 0 | 25.561 | 191508.5867 | 353756.8244 | 45.5 | 94
701167 | 2018-04-19 17:14 | 12.2804 | Oxy7 (PSt7-10) | 2018-04-04 12:29 | default | 118.2899 | μmol/L | 31.3784 | °C | 1001 | hPa | Humid | 35 | 0 | 0 | 25.56 | 191506.5217 | 353765.2991 | 45.5 | 94
701178 | 2018-04-19 17:14 | 12.2972 | Oxy7 (PSt7-10) | 2018-04-04 12:29 | default | 118.2525 | μmol/L | 31.3832 | °C | 1001 | hPa | Humid | 35 | 0 | 0 | 25.562 | 191510.8318 | 353767.2866 | 45.5 | 94
701186 | 2018-04-19 17:14 | 12.3137 | Oxy7 (PSt7-10) | 2018-04-04 12:29 | default | 118.1947 | μmol/L | 31.3908 | °C | 1001 | hPa | Humid | 35 | 0 | 0 | 25.565 | 191521.373 | 353767.1822 | 45.5 | 94
701197 | 2018-04-19 17:14 | 12.3305 | Oxy7 (PSt7-10) | 2018-04-04 12:29 | default | 118.1935 | μmol/L | 31.3937 | °C | 1001 | hPa | Humid | 35 | 0 | 0 | 25.564 | 191516.8482 | 353766.7346 | 45.5 | 94
701209 | 2018-04-19 17:14 | 12.347 | Oxy7 (PSt7-10) | 2018-04-04 12:29 | default | 118.2079 | μmol/L | 31.3924 | °C | 1001 | hPa | Humid | 35 | 0 | 0 | 25.563 | 191530.1677 | 353767.566 | 45.5 | 94
701221 | 2018-04-19 17:14 | 12.3637 | Oxy7 (PSt7-10) | 2018-04-04 12:29 | default | 118.165 | μmol/L | 31.3961 | °C | 1001 | hPa | Humid | 35 | 0 | 0 | 25.566 | 191524.9863 | 353767.7262 | 45.5 | 94
701231 | 2018-04-19 17:14 | 12.3808 | Oxy7 (PSt7-10) | 2018-04-04 12:29 | default | 118.161 | μmol/L | 31.3997 | °C | 1001 | hPa | Humid | 35 | 0 | 0 | 25.565 | 191524.5155 | 353779.2159 | 45.5 | 94
701239 | 2018-04-19 17:14 | 12.3974 | Oxy7 (PSt7-10) | 2018-04-04 12:29 | default | 118.2132 | μmol/L | 31.3834 | °C | 1001 | hPa | Humid | 35 | 0 | 0 | 25.566 | 191548.985 | 353763.3134 | 45.5 | 94
701253 | 2018-04-19 17:14 | 12.4139 | Oxy7 (PSt7-10) | 2018-04-04 12:29 | default | 118.2587 | μmol/L | 31.3739 | °C | 1001 | hPa | Humid | 35 | 0 | 0 | 25.565 | 191543.3315 | 353776.2243 | 45.5 | 94
701254 | 2018-04-19 17:14 | 12.4309 | Oxy7 (PSt7-10) | 2018-04-04 12:29 | default | 118.184 | μmol/L | 31.386 | °C | 1001 | hPa | Humid | 35 | 0 | 0 | 25.568 | 191547.5704 | 353771.4071 | 45.5 | 94
701264 | 2018-04-19 17:14 | 12.4469 | Oxy7 (PSt7-10) | 2018-04-04 12:29 | default | 118.2037 | μmol/L | 31.3935 | °C | 1001 | hPa | Humid | 35 | 0 | 0 | 25.563 | 191559.0168 | 353756.9587 | 45.5 | 94
701282 | 2018-04-19 17:14 | 12.4637 | Oxy7 (PSt7-10) | 2018-04-04 12:29 | default | 118.177 | μmol/L | 31.3929 | °C | 1001 | hPa | Humid | 35 | 0 | 0 | 25.566 | 191561.033 | 353758.8766 | 45.5 | 94
701290 | 2018-04-19 17:14 | 12.4804 | Oxy7 (PSt7-10) | 2018-04-04 12:29 | default | 118.1377 | μmol/L | 31.3982 | °C | 1001 | hPa | Humid | 35 | 0 | 0 | 25.568 | 191567.5807 | 353758.2264 | 45.5 | 94
701303 | 2018-04-19 17:14 | 12.4976 | Oxy7 (PSt7-10) | 2018-04-04 12:29 | default | 118.2273 | μmol/L | 31.3771 | °C | 1001 | hPa | Humid | 35 | 0 | 0 | 25.567 | 191561.0172 | 353764.5729 | 45.5 | 94
701309 | 2018-04-19 17:14 | 12.5144 | Oxy7 (PSt7-10) | 2018-04-04 12:29 | default | 118.1993 | μmol/L | 31.3744 | °C | 1001 | hPa | Humid | 35 | 0 | 0 | 25.571 | 191571.8675 | 353755.1244 | 45.5 | 94
701314 | 2018-04-19 17:14 | 12.5316 | Oxy7 (PSt7-10) | 2018-04-04 12:29 | default | 118.1353 | μmol/L | 31.3887 | °C | 1001 | hPa | Humid | 35 | 0 | 0 | 25.572 | 191579.9003 | 353776.3192 | 45.5 | 94
701325 | 2018-04-19 17:14 | 12.5474 | Oxy7 (PSt7-10) | 2018-04-04 12:29 | default | 118.1757 | μmol/L | 31.3781 | °C | 1001 | hPa | Humid | 35 | 0 | 0 | 25.572 | 191582.1927 | 353768.3751 | 45.5 | 94
701340 | 2018-04-19 17:14 | 12.564 | Oxy7 (PSt7-10) | 2018-04-04 12:29 | default | 118.2101 | μmol/L | 31.3741 | °C | 1001 | hPa | Humid | 35 | 0 | 0 | 25.57 | 191592.2767 | 353760.7339 | 45.5 | 94
701347 | 2018-04-19 17:14 | 12.5816 | Oxy7 (PSt7-10) | 2018-04-04 12:29 | default | 118.1861 | μmol/L | 31.3728 | °C | 1001 | hPa | Humid | 35 | 0 | 0 | 25.573 | 191589.1192 | 353766.7354 | 45.5 | 94
701358 | 2018-04-19 17:14 | 12.5973 | Oxy7 (PSt7-10) | 2018-04-04 12:29 | default | 118.0733 | μmol/L | 31.4077 | °C | 1001 | hPa | Humid | 35 | 0 | 0 | 25.571 | 191596.8764 | 353758.4096 | 45.5 | 94
701372 | 2018-04-19 17:15 | 12.6141 | Oxy7 (PSt7-10) | 2018-04-04 12:29 | default | 118.1002 | μmol/L | 31.398 | °C | 1001 | hPa | Humid | 35 | 0 | 0 | 25.572 | 191600.2553 | 353751.0695 | 45.5 | 94
701374 | 2018-04-19 17:15 | 12.631 | Oxy7 (PSt7-10) | 2018-04-04 12:29 | default | 118.1137 | μmol/L | 31.3894 | °C | 1001 | hPa | Humid | 35 | 0 | 0 | 25.574 | 191608.4301 | 353765.1713 | 45.5 | 94
701387 | 2018-04-19 17:15 | 12.6471 | Oxy7 (PSt7-10) | 2018-04-04 12:29 | default | 118.0971 | μmol/L | 31.3938 | °C | 1001 | hPa | Humid | 35 | 0 | 0 | 25.574 | 191606.0941 | 353754.5782 | 45.5 | 94
701402 | 2018-04-19 17:15 | 12.6639 | Oxy7 (PSt7-10) | 2018-04-04 12:29 | default | 118.0938 | μmol/L | 31.3921 | °C | 1001 | hPa | Humid | 35 | 0 | 0 | 25.575 | 191616.8908 | 353768.7678 | 45.5 | 94
701411 | 2018-04-19 17:15 | 12.6806 | Oxy7 (PSt7-10) | 2018-04-04 12:29 | default | 118.1061 | μmol/L | 31.3863 | °C | 1001 | hPa | Humid | 35 | 0 | 0 | 25.576 | 191624.798 | 353766.7465 | 45.5 | 94
701417 | 2018-04-19 17:15 | 12.6971 | Oxy7 (PSt7-10) | 2018-04-04 12:29 | default | 118.1151 | μmol/L | 31.3839 | °C | 1001 | hPa | Humid | 35 | 0 | 0 | 25.576 | 191627.9451 | 353766.8702 | 45.5 | 94
701433 | 2018-04-19 17:15 | 12.7143 | Oxy7 (PSt7-10) | 2018-04-04 12:29 | default | 118.1471 | μmol/L | 31.3805 | °C | 1001 | hPa | Humid | 35 | 0 | 0 | 25.574 | 191639.2617 | 353768.9205 | 45.5 | 94
701438 | 2018-04-19 17:15 | 12.7306 | Oxy7 (PSt7-10) | 2018-04-04 12:29 | default | 118.0986 | μmol/L | 31.3857 | °C | 1001 | hPa | Humid | 35 | 0 | 0 | 25.577 | 191635.5806 | 353758.1284 | 45.5 | 94
701449 | 2018-04-19 17:15 | 12.7472 | Oxy7 (PSt7-10) | 2018-04-04 12:29 | default | 118.0977 | μmol/L | 31.3809 | °C | 1001 | hPa | Humid | 35 | 0 | 0 | 25.579 | 191640.1986 | 353767.9019 | 45.5 | 94
701456 | 2018-04-19 17:15 | 12.7644 | Oxy7 (PSt7-10) | 2018-04-04 12:29 | default | 118.0857 | μmol/L | 31.3942 | °C | 1001 | hPa | Humid | 35 | 0 | 0 | 25.575 | 191650.2235 | 353766.7026 | 45.5 | 94
701464 | 2018-04-19 17:15 | 12.7808 | Oxy7 (PSt7-10) | 2018-04-04 12:29 | default | 118.063 | μmol/L | 31.3875 | °C | 1001 | hPa | Humid | 35 | 0 | 0 | 25.58 | 191648.2078 | 353757.0995 | 45.5 | 94
701480 | 2018-04-19 17:15 | 12.7971 | Oxy7 (PSt7-10) | 2018-04-04 12:29 | default | 118.0094 | μmol/L | 31.4017 | °C | 1001 | hPa | Humid | 35 | 0 | 0 | 25.58 | 191660.7291 | 353758.2468 | 45.5 | 94
701488 | 2018-04-19 17:15 | 12.8141 | Oxy7 (PSt7-10) | 2018-04-04 12:29 | default | 118.0422 | μmol/L | 31.3981 | °C | 1001 | hPa | Humid | 35 | 0 | 0 | 25.578 | 191653.562 | 353756.9951 | 45.5 | 94
701503 | 2018-04-19 17:15 | 12.8315 | Oxy7 (PSt7-10) | 2018-04-04 12:29 | default | 118.0575 | μmol/L | 31.3864 | °C | 1001 | hPa | Humid | 35 | 0 | 0 | 25.581 | 191671.5118 | 353767.6256 | 45.5 | 94
701505 | 2018-04-19 17:15 | 12.8475 | Oxy7 (PSt7-10) | 2018-04-04 12:29 | default | 118.1068 | μmol/L | 31.3734 | °C | 1001 | hPa | Humid | 35 | 0 | 0 | 25.581 | 191668.9902 | 353760.038 | 45.5 | 94
701521 | 2018-04-19 17:15 | 12.8636 | Oxy7 (PSt7-10) | 2018-04-04 12:29 | default | 117.9803 | μmol/L | 31.4018 | °C | 1001 | hPa | Humid | 35 | 0 | 0 | 25.583 | 191665.7859 | 353760.415 | 45.5 | 94
701529 | 2018-04-19 17:15 | 12.8808 | Oxy7 (PSt7-10) | 2018-04-04 12:29 | default | 118.033 | μmol/L | 31.3853 | °C | 1001 | hPa | Humid | 35 | 0 | 0 | 25.584 | 191679.814 | 353766.1142 | 45.5 | 94
701536 | 2018-04-19 17:15 | 12.8973 | Oxy7 (PSt7-10) | 2018-04-04 12:29 | default | 118.0546 | μmol/L | 31.3847 | °C | 1001 | hPa | Humid | 35 | 0 | 0 | 25.582 | 191682.2897 | 353756.7491 | 45.5 | 94
701544 | 2018-04-19 17:15 | 12.9138 | Oxy7 (PSt7-10) | 2018-04-04 12:29 | default | 117.9552 | μmol/L | 31.4033 | °C | 1001 | hPa | Humid | 35 | 0 | 0 | 25.585 | 191686.4552 | 353747.5873 | 45.5 | 94
701562 | 2018-04-19 17:15 | 12.9304 | Oxy7 (PSt7-10) | 2018-04-04 12:29 | default | 117.9644 | μmol/L | 31.3984 | °C | 1001 | hPa | Humid | 35 | 0 | 0 | 25.586 | 191679.9538 | 353753.3566 | 45.5 | 94
701566 | 2018-04-19 17:15 | 12.9471 | Oxy7 (PSt7-10) | 2018-04-04 12:29 | default | 118.0063 | μmol/L | 31.3949 | °C | 1001 | hPa | Humid | 35 | 0 | 0 | 25.583 | 191694.3607 | 353750.9471 | 45.5 | 94
701580 | 2018-04-19 17:15 | 12.9643 | Oxy7 (PSt7-10) | 2018-04-04 12:29 | default | 118.0452 | μmol/L | 31.377 | °C | 1001 | hPa | Humid | 35 | 0 | 0 | 25.586 | 191701.9154 | 353758.8085 | 45.5 | 94
701590 | 2018-04-19 17:15 | 12.9809 | Oxy7 (PSt7-10) | 2018-04-04 12:29 | default | 117.9962 | μmol/L | 31.39 | °C | 1001 | hPa | Humid | 35 | 0 | 0 | 25.586 | 191700.0338 | 353750.7604 | 45.5 | 94
701601 | 2018-04-19 17:15 | 12.9978 | Oxy7 (PSt7-10) | 2018-04-04 12:29 | default | 118.0005 | μmol/L | 31.3888 | °C | 1001 | hPa | Humid | 35 | 0 | 0 | 25.586 | 191715.2587 | 353767.5255 | 45.5 | 94
701605 | 2018-04-19 17:15 | 13.0136 | Oxy7 (PSt7-10) | 2018-04-04 12:29 | default | 117.9889 | μmol/L | 31.3944 | °C | 1001 | hPa | Humid | 35 | 0 | 0 | 25.585 | 191706.8216 | 353760.5786 | 45.5 | 94
701617 | 2018-04-19 17:15 | 13.0313 | Oxy7 (PSt7-10) | 2018-04-04 12:29 | default | 117.974 | μmol/L | 31.3908 | °C | 1001 | hPa | Humid | 35 | 0 | 0 | 25.588 | 191721.1536 | 353759.0047 | 45.5 | 94
701633 | 2018-04-19 17:15 | 13.0471 | Oxy7 (PSt7-10) | 2018-04-04 12:29 | default | 117.9913 | μmol/L | 31.3837 | °C | 1001 | hPa | Humid | 35 | 0 | 0 | 25.589 | 191727.4712 | 353743.7762 | 45.5 | 94
701638 | 2018-04-19 17:15 | 13.0637 | Oxy7 (PSt7-10) | 2018-04-04 12:29 | default | 118.0377 | μmol/L | 31.3714 | °C | 1001 | hPa | Humid | 35 | 0 | 0 | 25.589 | 191723.0495 | 353751.5401 | 45.5 | 94
701644 | 2018-04-19 17:15 | 13.0804 | Oxy7 (PSt7-10) | 2018-04-04 12:29 | default | 117.9961 | μmol/L | 31.3849 | °C | 1001 | hPa | Humid | 35 | 0 | 0 | 25.588 | 191727.4704 | 353748.1531 | 45.5 | 94
701661 | 2018-04-19 17:15 | 13.0971 | Oxy7 (PSt7-10) | 2018-04-04 12:29 | default | 117.9719 | μmol/L | 31.3888 | °C | 1001 | hPa | Humid | 35 | 0 | 0 | 25.589 | 191734.3201 | 353758.0762 | 45.5 | 94
701668 | 2018-04-19 17:15 | 13.1144 | Oxy7 (PSt7-10) | 2018-04-04 12:29 | default | 117.9935 | μmol/L | 31.3805 | °C | 1001 | hPa | Humid | 35 | 0 | 0 | 25.59 | 191746.391 | 353756.9108 | 45.5 | 94
701681 | 2018-04-19 17:15 | 13.1308 | Oxy7 (PSt7-10) | 2018-04-04 12:29 | default | 118.0015 | μmol/L | 31.3759 | °C | 1001 | hPa | Humid | 35 | 0 | 0 | 25.591 | 191745.5026 | 353756.7804 | 45.5 | 94
701691 | 2018-04-19 17:15 | 13.1477 | Oxy7 (PSt7-10) | 2018-04-04 12:29 | default | 117.8867 | μmol/L | 31.4012 | °C | 1001 | hPa | Humid | 35 | 0 | 0 | 25.593 | 191753.4317 | 353751.0693 | 45.5 | 94
701695 | 2018-04-19 17:15 | 13.1644 | Oxy7 (PSt7-10) | 2018-04-04 12:29 | default | 117.9648 | μmol/L | 31.3805 | °C | 1001 | hPa | Humid | 35 | 0 | 0 | 25.593 | 191758.7151 | 353739.4354 | 45.5 | 94
701709 | 2018-04-19 17:15 | 13.1808 | Oxy7 (PSt7-10) | 2018-04-04 12:29 | default | 117.9339 | μmol/L | 31.376 | °C | 1001 | hPa | Humid | 35 | 0 | 0 | 25.598 | 191755.7238 | 353748.0698 | 45.5 | 94
701716 | 2018-04-19 17:15 | 13.1973 | Oxy7 (PSt7-10) | 2018-04-04 12:29 | default | 118.0124 | μmol/L | 31.3704 | °C | 1001 | hPa | Humid | 35 | 0 | 0 | 25.592 | 191761.1744 | 353750.3022 | 45.5 | 94
701732 | 2018-04-19 17:15 | 13.2143 | Oxy7 (PSt7-10) | 2018-04-04 12:29 | default | 118.0149 | μmol/L | 31.3622 | °C | 1001 | hPa | Humid | 35 | 0 | 0 | 25.595 | 191775.4498 | 353734.2331 | 45.5 | 94
701738 | 2018-04-19 17:15 | 13.231 | Oxy7 (PSt7-10) | 2018-04-04 12:29 | default | 117.9171 | μmol/L | 31.3881 | °C | 1001 | hPa | Humid | 35 | 0 | 0 | 25.595 | 191769.4271 | 353752.8372 | 45.5 | 94
701752 | 2018-04-19 17:15 | 13.2474 | Oxy7 (PSt7-10) | 2018-04-04 12:29 | default | 117.8679 | μmol/L | 31.3935 | °C | 1001 | hPa | Humid | 35 | 0 | 0 | 25.598 | 191777.8259 | 353762.0196 | 45.5 | 94
701756 | 2018-04-19 17:15 | 13.2638 | Oxy7 (PSt7-10) | 2018-04-04 12:29 | default | 117.92 | μmol/L | 31.3873 | °C | 1001 | hPa | Humid | 35 | 0 | 0 | 25.595 | 191777.0915 | 353755.6935 | 45.5 | 94
701766 | 2018-04-19 17:15 | 13.2807 | Oxy7 (PSt7-10) | 2018-04-04 12:29 | default | 117.9368 | μmol/L | 31.3803 | °C | 1001 | hPa | Humid | 35 | 0 | 0 | 25.596 | 191780.1169 | 353766.9054 | 45.5 | 94
701774 | 2018-04-19 17:15 | 13.297 | Oxy7 (PSt7-10) | 2018-04-04 12:29 | default | 117.9092 | μmol/L | 31.3825 | °C | 1001 | hPa | Humid | 35 | 0 | 0 | 25.598 | 191782.2883 | 353755.4775 | 45.5 | 94
701786 | 2018-04-19 17:15 | 13.3145 | Oxy7 (PSt7-10) | 2018-04-04 12:29 | default | 117.901 | μmol/L | 31.3873 | °C | 1001 | hPa | Humid | 35 | 0 | 0 | 25.597 | 191800.0645 | 353753.0109 | 45.5 | 94
701798 | 2018-04-19 17:15 | 13.3307 | Oxy7 (PSt7-10) | 2018-04-04 12:29 | default | 117.8817 | μmol/L | 31.3898 | °C | 1001 | hPa | Humid | 35 | 0 | 0 | 25.598 | 191802.6268 | 353750.9184 | 45.5 | 94
701806 | 2018-04-19 17:15 | 13.347 | Oxy7 (PSt7-10) | 2018-04-04 12:29 | default | 117.8338 | μmol/L | 31.3974 | °C | 1001 | hPa | Humid | 35 | 0 | 0 | 25.6 | 191812.9107 | 353749.1191 | 45.5 | 94
701819 | 2018-04-19 17:15 | 13.364 | Oxy7 (PSt7-10) | 2018-04-04 12:29 | default | 117.8978 | μmol/L | 31.383 | °C | 1001 | hPa | Humid | 35 | 0 | 0 | 25.599 | 191821.3313 | 353747.7436 | 45.5 | 94
701827 | 2018-04-19 17:15 | 13.3809 | Oxy7 (PSt7-10) | 2018-04-04 12:29 | default | 117.8992 | μmol/L | 31.3776 | °C | 1001 | hPa | Humid | 35 | 0 | 0 | 25.601 | 191824.0336 | 353741.3271 | 45.5 | 94
701838 | 2018-04-19 17:15 | 13.397 | Oxy7 (PSt7-10) | 2018-04-04 12:29 | default | 117.848 | μmol/L | 31.3835 | °C | 1001 | hPa | Humid | 35 | 0 | 0 | 25.604 | 191825.6359 | 353745.3857 | 45.5 | 94
701851 | 2018-04-19 17:15 | 13.4138 | Oxy7 (PSt7-10) | 2018-04-04 12:29 | default | 117.8815 | μmol/L | 31.3848 | °C | 1001 | hPa | Humid | 35 | 0 | 0 | 25.6 | 191833.8177 | 353754.9619 | 45.5 | 94
701862 | 2018-04-19 17:15 | 13.4304 | Oxy7 (PSt7-10) | 2018-04-04 12:29 | default | 117.8739 | μmol/L | 31.3741 | °C | 1001 | hPa | Humid | 35 | 0 | 0 | 25.605 | 191836.5956 | 353751.2455 | 45.5 | 94
701871 | 2018-04-19 17:15 | 13.4478 | Oxy7 (PSt7-10) | 2018-04-04 12:29 | default | 117.8651 | μmol/L | 31.3841 | °C | 1001 | hPa | Humid | 35 | 0 | 0 | 25.602 | 191841.3015 | 353751.7055 | 45.5 | 94
701875 | 2018-04-19 17:15 | 13.4639 | Oxy7 (PSt7-10) | 2018-04-04 12:29 | default | 117.8521 | μmol/L | 31.3875 | °C | 1001 | hPa | Humid | 35 | 0 | 0 | 25.602 | 191849.8682 | 353751.4899 | 45.5 | 94
701885 | 2018-04-19 17:15 | 13.4808 | Oxy7 (PSt7-10) | 2018-04-04 12:29 | default | 117.8909 | μmol/L | 31.3772 | °C | 1001 | hPa | Humid | 35 | 0 | 0 | 25.602 | 191852.6671 | 353753.5504 | 45.5 | 94
701897 | 2018-04-19 17:15 | 13.4969 | Oxy7 (PSt7-10) | 2018-04-04 12:29 | default | 117.842 | μmol/L | 31.38 | °C | 1001 | hPa | Humid | 35 | 0 | 0 | 25.606 | 191850.804 | 353762.902 | 45.5 | 94
701906 | 2018-04-19 17:15 | 13.5168 | Oxy7 (PSt7-10) | 2018-04-04 12:29 | default | 117.8251 | μmol/L | 31.3794 | °C | 1001 | hPa | Humid | 35 | 0 | 0 | 25.608 | 191871.5717 | 353775.3694 | 45.5 | 94
701918 | 2018-04-19 17:15 | 13.5304 | Oxy7 (PSt7-10) | 2018-04-04 12:29 | default | 117.8519 | μmol/L | 31.38 | °C | 1001 | hPa | Humid | 35 | 0 | 0 | 25.605 | 191857.5239 | 353744.8142 | 45.5 | 94
701925 | 2018-04-19 17:15 | 13.5473 | Oxy7 (PSt7-10) | 2018-04-04 12:29 | default | 117.7725 | μmol/L | 31.3984 | °C | 1001 | hPa | Humid | 35 | 0 | 0 | 25.606 | 191864.8912 | 353730.4727 | 45.5 | 94
701938 | 2018-04-19 17:15 | 13.564 | Oxy7 (PSt7-10) | 2018-04-04 12:29 | default | 117.7192 | μmol/L | 31.4075 | °C | 1001 | hPa | Humid | 35 | 0 | 0 | 25.608 | 191868.0703 | 353752.3806 | 45.5 | 94
701946 | 2018-04-19 17:15 | 13.5809 | Oxy7 (PSt7-10) | 2018-04-04 12:29 | default | 117.7376 | μmol/L | 31.4026 | °C | 1001 | hPa | Humid | 35 | 0 | 0 | 25.608 | 191877.6614 | 353745.7268 | 45.5 | 94
701960 | 2018-04-19 17:15 | 13.5987 | Oxy7 (PSt7-10) | 2018-04-04 12:29 | default | 117.7582 | μmol/L | 31.3921 | °C | 1001 | hPa | Humid | 35 | 0 | 0 | 25.61 | 191887.5089 | 353751.1556 | 45.5 | 94
701966 | 2018-04-19 17:16 | 13.6138 | Oxy7 (PSt7-10) | 2018-04-04 12:29 | default | 117.7405 | μmol/L | 31.3968 | °C | 1001 | hPa | Humid | 35 | 0 | 0 | 25.61 | 191886.131 | 353740.0182 | 45.5 | 94
701974 | 2018-04-19 17:16 | 13.6308 | Oxy7 (PSt7-10) | 2018-04-04 12:29 | default | 117.7466 | μmol/L | 31.4003 | °C | 1001 | hPa | Humid | 35 | 0 | 0 | 25.608 | 191894.836 | 353742.6442 | 45.5 | 94
701993 | 2018-04-19 17:16 | 13.6473 | Oxy7 (PSt7-10) | 2018-04-04 12:29 | default | 117.7179 | μmol/L | 31.3977 | °C | 1001 | hPa | Humid | 35 | 0 | 0 | 25.612 | 191900.0461 | 353747.2673 | 45.5 | 94
701995 | 2018-04-19 17:16 | 13.6639 | Oxy7 (PSt7-10) | 2018-04-04 12:29 | default | 117.7174 | μmol/L | 31.3928 | °C | 1001 | hPa | Humid | 35 | 0 | 0 | 25.614 | 191898.0718 | 353746.3807 | 45.5 | 94
702012 | 2018-04-19 17:16 | 13.6809 | Oxy7 (PSt7-10) | 2018-04-04 12:29 | default | 117.73 | μmol/L | 31.397 | °C | 1001 | hPa | Humid | 35 | 0 | 0 | 25.611 | 191915.7097 | 353764.4124 | 45.5 | 94
702016 | 2018-04-19 17:16 | 13.6969 | Oxy7 (PSt7-10) | 2018-04-04 12:29 | default | 117.7309 | μmol/L | 31.3917 | °C | 1001 | hPa | Humid | 35 | 0 | 0 | 25.613 | 191917.8013 | 353750.0957 | 45.5 | 94
702027 | 2018-04-19 17:16 | 13.7142 | Oxy7 (PSt7-10) | 2018-04-04 12:29 | default | 117.735 | μmol/L | 31.3906 | °C | 1001 | hPa | Humid | 35 | 0 | 0 | 25.613 | 191907.8836 | 353744.7526 | 45.5 | 94
702043 | 2018-04-19 17:16 | 13.7345 | Oxy7 (PSt7-10) | 2018-04-04 12:29 | default | 117.726 | μmol/L | 31.3905 | °C | 1001 | hPa | Humid | 35 | 0 | 0 | 25.614 | 191939.3863 | 353758.412 | 45.5 | 94
702052 | 2018-04-19 17:16 | 13.7504 | Oxy7 (PSt7-10) | 2018-04-04 12:29 | default | 117.7842 | μmol/L | 31.3852 | °C | 1001 | hPa | Humid | 35 | 0 | 0 | 25.61 | 191928.3612 | 353762.6895 | 45.5 | 94
702054 | 2018-04-19 17:16 | 13.7644 | Oxy7 (PSt7-10) | 2018-04-04 12:29 | default | 117.77 | μmol/L | 31.3763 | °C | 1001 | hPa | Humid | 35 | 0 | 0 | 25.615 | 191924.5101 | 353728.781 | 45.5 | 94
702063 | 2018-04-19 17:16 | 13.7945 | Oxy7 (PSt7-10) | 2018-04-04 12:29 | default | 117.7231 | μmol/L | 31.3862 | °C | 1001 | hPa | Humid | 35 | 0 | 0 | 25.616 | 191983.6809 | 353805.7241 | 45.5 | 94
702074 | 2018-04-19 17:16 | 13.8137 | Oxy7 (PSt7-10) | 2018-04-04 12:29 | default | 117.7496 | μmol/L | 31.3741 | °C | 1001 | hPa | Humid | 35 | 0 | 0 | 25.618 | 191983.8689 | 353796.545 | 45.5 | 94
702090 | 2018-04-19 17:16 | 13.8308 | Oxy7 (PSt7-10) | 2018-04-04 12:29 | default | 117.7256 | μmol/L | 31.383 | °C | 1001 | hPa | Humid | 35 | 0 | 0 | 25.617 | 191981.0917 | 353774.2685 | 45.5 | 94
702101 | 2018-04-19 17:16 | 13.847 | Oxy7 (PSt7-10) | 2018-04-04 12:29 | default | 117.7325 | μmol/L | 31.3837 | °C | 1001 | hPa | Humid | 35 | 0 | 0 | 25.616 | 191976.464 | 353762.2955 | 45.5 | 94
702110 | 2018-04-19 17:16 | 13.8641 | Oxy7 (PSt7-10) | 2018-04-04 12:29 | default | 117.7002 | μmol/L | 31.3846 | °C | 1001 | hPa | Humid | 35 | 0 | 0 | 25.619 | 191977.1229 | 353774.4398 | 45.5 | 94
702116 | 2018-04-19 17:16 | 13.8808 | Oxy7 (PSt7-10) | 2018-04-04 12:29 | default | 117.6156 | μmol/L | 31.4071 | °C | 1001 | hPa | Humid | 35 | 0 | 0 | 25.619 | 191986.4082 | 353772.832 | 45.5 | 94
702130 | 2018-04-19 17:16 | 13.8972 | Oxy7 (PSt7-10) | 2018-04-04 12:29 | default | 117.671 | μmol/L | 31.3898 | °C | 1001 | hPa | Humid | 35 | 0 | 0 | 25.62 | 191976.2174 | 353757.1063 | 45.5 | 94
702141 | 2018-04-19 17:16 | 13.914 | Oxy7 (PSt7-10) | 2018-04-04 12:29 | default | 117.608 | μmol/L | 31.399 | °C | 1001 | hPa | Humid | 35 | 0 | 0 | 25.623 | 191985.445 | 353763.8632 | 45.5 | 94
702149 | 2018-04-19 17:16 | 13.9329 | Oxy7 (PSt7-10) | 2018-04-04 12:29 | default | 117.6695 | μmol/L | 31.3953 | °C | 1001 | hPa | Humid | 35 | 0 | 0 | 25.618 | 191995.88 | 353760.6388 | 45.5 | 94
702155 | 2018-04-19 17:16 | 13.9482 | Oxy7 (PSt7-10) | 2018-04-04 12:29 | default | 117.6662 | μmol/L | 31.3886 | °C | 1001 | hPa | Humid | 35 | 0 | 0 | 25.621 | 191993.0963 | 353750.8245 | 45.5 | 94
702166 | 2018-04-19 17:16 | 13.9637 | Oxy7 (PSt7-10) | 2018-04-04 12:29 | default | 117.6673 | μmol/L | 31.3908 | °C | 1001 | hPa | Humid | 35 | 0 | 0 | 25.62 | 191981.9849 | 353740.604 | 45.5 | 94
702176 | 2018-04-19 17:16 | 13.9809 | Oxy7 (PSt7-10) | 2018-04-04 12:29 | default | 117.6067 | μmol/L | 31.4018 | °C | 1001 | hPa | Humid | 35 | 0 | 0 | 25.622 | 191999.9365 | 353748.4692 | 45.5 | 94
702187 | 2018-04-19 17:16 | 13.997 | Oxy7 (PSt7-10) | 2018-04-04 12:29 | default | 117.6392 | μmol/L | 31.3957 | °C | 1001 | hPa | Humid | 35 | 0 | 0 | 25.621 | 192002.9163 | 353754.2256 | 45.5 | 94
702197 | 2018-04-19 17:16 | 14.0169 | Oxy7 (PSt7-10) | 2018-04-04 12:29 | default | 117.6297 | μmol/L | 31.3932 | °C | 1001 | hPa | Humid | 35 | 0 | 0 | 25.623 | 192016.8979 | 353753.0443 | 45.5 | 94
702212 | 2018-04-19 17:16 | 14.0303 | Oxy7 (PSt7-10) | 2018-04-04 12:29 | default | 117.6251 | μmol/L | 31.3893 | °C | 1001 | hPa | Humid | 35 | 0 | 0 | 25.625 | 192007.524 | 353730.9022 | 45.5 | 94
702217 | 2018-04-19 17:16 | 14.0478 | Oxy7 (PSt7-10) | 2018-04-04 12:29 | default | 117.603 | μmol/L | 31.3901 | °C | 1001 | hPa | Humid | 35 | 0 | 0 | 25.627 | 192017.6886 | 353736.2625 | 45.5 | 94
702230 | 2018-04-19 17:16 | 14.0637 | Oxy7 (PSt7-10) | 2018-04-04 12:29 | default | 117.6137 | μmol/L | 31.3898 | °C | 1001 | hPa | Humid | 35 | 0 | 0 | 25.626 | 192022.7748 | 353743.1826 | 45.5 | 94
702241 | 2018-04-19 17:16 | 14.0806 | Oxy7 (PSt7-10) | 2018-04-04 12:29 | default | 117.648 | μmol/L | 31.3757 | °C | 1001 | hPa | Humid | 35 | 0 | 0 | 25.628 | 192017.0734 | 353742.8755 | 45.5 | 94
702253 | 2018-04-19 17:16 | 14.0978 | Oxy7 (PSt7-10) | 2018-04-04 12:29 | default | 117.6092 | μmol/L | 31.386 | °C | 1001 | hPa | Humid | 35 | 0 | 0 | 25.628 | 192028.7618 | 353729.5813 | 45.5 | 94
702255 | 2018-04-19 17:16 | 14.1138 | Oxy7 (PSt7-10) | 2018-04-04 12:29 | default | 117.6152 | μmol/L | 31.3844 | °C | 1001 | hPa | Humid | 35 | 0 | 0 | 25.628 | 192022.8987 | 353727.6185 | 45.5 | 94
702267 | 2018-04-19 17:16 | 14.1317 | Oxy7 (PSt7-10) | 2018-04-04 12:29 | default | 117.5659 | μmol/L | 31.3924 | °C | 1001 | hPa | Humid | 35 | 0 | 0 | 25.63 | 192037.076 | 353749.9735 | 45.5 | 94
702275 | 2018-04-19 17:16 | 14.1478 | Oxy7 (PSt7-10) | 2018-04-04 12:29 | default | 117.6118 | μmol/L | 31.3853 | °C | 1001 | hPa | Humid | 35 | 0 | 0 | 25.628 | 192047.0596 | 353745.394 | 45.5 | 94
702292 | 2018-04-19 17:16 | 14.1641 | Oxy7 (PSt7-10) | 2018-04-04 12:29 | default | 117.679 | μmol/L | 31.37 | °C | 1001 | hPa | Humid | 35 | 0 | 0 | 25.627 | 192042.2982 | 353737.152 | 45.5 | 94
702294 | 2018-04-19 17:16 | 14.1809 | Oxy7 (PSt7-10) | 2018-04-04 12:29 | default | 117.4891 | μmol/L | 31.4128 | °C | 1001 | hPa | Humid | 35 | 0 | 0 | 25.63 | 192058.4644 | 353737.7416 | 45.5 | 94
702312 | 2018-04-19 17:16 | 14.1972 | Oxy7 (PSt7-10) | 2018-04-04 12:29 | default | 117.5616 | μmol/L | 31.396 | °C | 1001 | hPa | Humid | 35 | 0 | 0 | 25.629 | 192051.8361 | 353735.0336 | 45.5 | 94
702322 | 2018-04-19 17:16 | 14.2144 | Oxy7 (PSt7-10) | 2018-04-04 12:29 | default | 117.5729 | μmol/L | 31.3931 | °C | 1001 | hPa | Humid | 35 | 0 | 0 | 25.629 | 192076.1285 | 353760.8448 | 45.5 | 94
702331 | 2018-04-19 17:16 | 14.231 | Oxy7 (PSt7-10) | 2018-04-04 12:29 | default | 117.536 | μmol/L | 31.3978 | °C | 1001 | hPa | Humid | 35 | 0 | 0 | 25.631 | 192071.7672 | 353748.5073 | 45.5 | 94
702343 | 2018-04-19 17:16 | 14.2471 | Oxy7 (PSt7-10) | 2018-04-04 12:29 | default | 117.5119 | μmol/L | 31.3991 | °C | 1001 | hPa | Humid | 35 | 0 | 0 | 25.633 | 192066.3341 | 353748.1602 | 45.5 | 94
702347 | 2018-04-19 17:16 | 14.2644 | Oxy7 (PSt7-10) | 2018-04-04 12:29 | default | 117.4806 | μmol/L | 31.4049 | °C | 1001 | hPa | Humid | 35 | 0 | 0 | 25.634 | 192094.0691 | 353748.4971 | 45.5 | 94
702360 | 2018-04-19 17:16 | 14.2813 | Oxy7 (PSt7-10) | 2018-04-04 12:29 | default | 117.5327 | μmol/L | 31.3961 | °C | 1001 | hPa | Humid | 35 | 0 | 0 | 25.632 | 192083.5047 | 353742.2526 | 45.5 | 94
702372 | 2018-04-19 17:16 | 14.2977 | Oxy7 (PSt7-10) | 2018-04-04 12:29 | default | 117.551 | μmol/L | 31.3837 | °C | 1001 | hPa | Humid | 35 | 0 | 0 | 25.635 | 192086.9794 | 353740.8209 | 45.5 | 94
702376 | 2018-04-19 17:16 | 14.3169 | Oxy7 (PSt7-10) | 2018-04-04 12:29 | default | 117.56 | μmol/L | 31.3838 | °C | 1001 | hPa | Humid | 35 | 0 | 0 | 25.634 | 192104.037 | 353764.115 | 45.5 | 94
702388 | 2018-04-19 17:16 | 14.3315 | Oxy7 (PSt7-10) | 2018-04-04 12:29 | default | 117.5627 | μmol/L | 31.3806 | °C | 1001 | hPa | Humid | 35 | 0 | 0 | 25.635 | 192092.6831 | 353736.1565 | 45.5 | 94
702399 | 2018-04-19 17:16 | 14.3501 | Oxy7 (PSt7-10) | 2018-04-04 12:29 | default | 117.5372 | μmol/L | 31.3848 | °C | 1001 | hPa | Humid | 35 | 0 | 0 | 25.636 | 192104.5845 | 353743.6089 | 45.5 | 94
702404 | 2018-04-19 17:16 | 14.3638 | Oxy7 (PSt7-10) | 2018-04-04 12:29 | default | 117.4605 | μmol/L | 31.4001 | °C | 1001 | hPa | Humid | 35 | 0 | 0 | 25.638 | 192086.3192 | 353729.7306 | 45.5 | 94
702417 | 2018-04-19 17:16 | 14.3807 | Oxy7 (PSt7-10) | 2018-04-04 12:29 | default | 117.4894 | μmol/L | 31.3899 | °C | 1001 | hPa | Humid | 35 | 0 | 0 | 25.639 | 192104.3032 | 353736.3354 | 45.5 | 94
702425 | 2018-04-19 17:16 | 14.3981 | Oxy7 (PSt7-10) | 2018-04-04 12:29 | default | 117.5002 | μmol/L | 31.3921 | °C | 1001 | hPa | Humid | 35 | 0 | 0 | 25.637 | 192117.696 | 353726.2836 | 45.5 | 94
702440 | 2018-04-19 17:16 | 14.414 | Oxy7 (PSt7-10) | 2018-04-04 12:29 | default | 117.5107 | μmol/L | 31.3867 | °C | 1001 | hPa | Humid | 35 | 0 | 0 | 25.638 | 192111.3627 | 353737.1929 | 45.5 | 94
702452 | 2018-04-19 17:16 | 14.4306 | Oxy7 (PSt7-10) | 2018-04-04 12:29 | default | 117.4918 | μmol/L | 31.3867 | °C | 1001 | hPa | Humid | 35 | 0 | 0 | 25.64 | 192117.9094 | 353736.6813 | 45.5 | 94
702457 | 2018-04-19 17:16 | 14.4476 | Oxy7 (PSt7-10) | 2018-04-04 12:29 | default | 117.5001 | μmol/L | 31.3921 | °C | 1001 | hPa | Humid | 35 | 0 | 0 | 25.637 | 192136.6164 | 353745.7203 | 45.5 | 94
702471 | 2018-04-19 17:16 | 14.4643 | Oxy7 (PSt7-10) | 2018-04-04 12:29 | default | 117.5133 | μmol/L | 31.3835 | °C | 1001 | hPa | Humid | 35 | 0 | 0 | 25.639 | 192145.5926 | 353746.7942 | 45.5 | 94
702474 | 2018-04-19 17:16 | 14.4808 | Oxy7 (PSt7-10) | 2018-04-04 12:29 | default | 117.4488 | μmol/L | 31.388 | °C | 1001 | hPa | Humid | 35 | 0 | 0 | 25.644 | 192140.5063 | 353732.6022 | 45.5 | 94
702485 | 2018-04-19 17:16 | 14.4976 | Oxy7 (PSt7-10) | 2018-04-04 12:29 | default | 117.4186 | μmol/L | 31.3985 | °C | 1001 | hPa | Humid | 35 | 0 | 0 | 25.643 | 192146.4621 | 353720.2731 | 45.5 | 94
702502 | 2018-04-19 17:16 | 14.5146 | Oxy7 (PSt7-10) | 2018-04-04 12:29 | default | 117.4075 | μmol/L | 31.399 | °C | 1001 | hPa | Humid | 35 | 0 | 0 | 25.644 | 192153.536 | 353736.8438 | 45.5 | 94
702506 | 2018-04-19 17:16 | 14.5315 | Oxy7 (PSt7-10) | 2018-04-04 12:29 | default | 117.377 | μmol/L | 31.4045 | °C | 1001 | hPa | Humid | 35 | 0 | 0 | 25.645 | 192159.698 | 353746.3323 | 45.5 | 94
702514 | 2018-04-19 17:16 | 14.5472 | Oxy7 (PSt7-10) | 2018-04-04 12:29 | default | 117.3905 | μmol/L | 31.4009 | °C | 1001 | hPa | Humid | 35 | 0 | 0 | 25.645 | 192150.5703 | 353726.5322 | 45.5 | 94
702524 | 2018-04-19 17:16 | 14.5642 | Oxy7 (PSt7-10) | 2018-04-04 12:29 | default | 117.3853 | μmol/L | 31.3972 | °C | 1001 | hPa | Humid | 35 | 0 | 0 | 25.647 | 192160.5957 | 353737.7783 | 45.5 | 94
702539 | 2018-04-19 17:16 | 14.581 | Oxy7 (PSt7-10) | 2018-04-04 12:29 | default | 117.4019 | μmol/L | 31.3979 | °C | 1001 | hPa | Humid | 35 | 0 | 0 | 25.645 | 192163.085 | 353745.3398 | 45.5 | 94
702550 | 2018-04-19 17:16 | 14.5971 | Oxy7 (PSt7-10) | 2018-04-04 12:29 | default | 117.376 | μmol/L | 31.3997 | °C | 1001 | hPa | Humid | 35 | 0 | 0 | 25.647 | 192176.0807 | 353732.3629 | 45.5 | 94
702563 | 2018-04-19 17:17 | 14.6153 | Oxy7 (PSt7-10) | 2018-04-04 12:29 | default | 117.3512 | μmol/L | 31.3987 | °C | 1001 | hPa | Humid | 35 | 0 | 0 | 25.65 | 192185.9 | 353752.2728 | 45.5 | 94
702565 | 2018-04-19 17:17 | 14.6303 | Oxy7 (PSt7-10) | 2018-04-04 12:29 | default | 117.4265 | μmol/L | 31.3838 | °C | 1001 | hPa | Humid | 35 | 0 | 0 | 25.648 | 192167.9613 | 353717.0966 | 45.5 | 94
702576 | 2018-04-19 17:17 | 14.6473 | Oxy7 (PSt7-10) | 2018-04-04 12:29 | default | 117.4301 | μmol/L | 31.3853 | °C | 1001 | hPa | Humid | 35 | 0 | 0 | 25.647 | 192185.5419 | 353734.9009 | 45.5 | 94
702584 | 2018-04-19 17:17 | 14.6638 | Oxy7 (PSt7-10) | 2018-04-04 12:29 | default | 117.3731 | μmol/L | 31.3904 | °C | 1001 | hPa | Humid | 35 | 0 | 0 | 25.651 | 192184.0477 | 353730.3487 | 45.5 | 94
702594 | 2018-04-19 17:17 | 14.6807 | Oxy7 (PSt7-10) | 2018-04-04 12:29 | default | 117.403 | μmol/L | 31.3951 | °C | 1001 | hPa | Humid | 35 | 0 | 0 | 25.646 | 192188.0652 | 353733.3804 | 45.5 | 94
702608 | 2018-04-19 17:17 | 14.6976 | Oxy7 (PSt7-10) | 2018-04-04 12:29 | default | 117.387 | μmol/L | 31.3917 | °C | 1001 | hPa | Humid | 35 | 0 | 0 | 25.649 | 192205.79 | 353732.6268 | 45.5 | 94
702619 | 2018-04-19 17:17 | 14.7151 | Oxy7 (PSt7-10) | 2018-04-04 12:29 | default | 117.4144 | μmol/L | 31.387 | °C | 1001 | hPa | Humid | 35 | 0 | 0 | 25.648 | 192207.7255 | 353743.7983 | 45.5 | 94
702625 | 2018-04-19 17:17 | 14.7308 | Oxy7 (PSt7-10) | 2018-04-04 12:29 | default | 117.3698 | μmol/L | 31.3887 | °C | 1001 | hPa | Humid | 35 | 0 | 0 | 25.652 | 192213.8843 | 353726.1846 | 45.5 | 94
702635 | 2018-04-19 17:17 | 14.747 | Oxy7 (PSt7-10) | 2018-04-04 12:29 | default | 117.3978 | μmol/L | 31.3863 | °C | 1001 | hPa | Humid | 35 | 0 | 0 | 25.65 | 192200.6453 | 353735.1425 | 45.5 | 94
702649 | 2018-04-19 17:17 | 14.7637 | Oxy7 (PSt7-10) | 2018-04-04 12:29 | default | 117.3835 | μmol/L | 31.38 | °C | 1001 | hPa | Humid | 35 | 0 | 0 | 25.654 | 192216.7648 | 353730.8529 | 45.5 | 94
702660 | 2018-04-19 17:17 | 14.7811 | Oxy7 (PSt7-10) | 2018-04-04 12:29 | default | 117.3711 | μmol/L | 31.3833 | °C | 1001 | hPa | Humid | 35 | 0 | 0 | 25.654 | 192221.5782 | 353724.8939 | 45.5 | 94
702666 | 2018-04-19 17:17 | 14.798 | Oxy7 (PSt7-10) | 2018-04-04 12:29 | default | 117.3788 | μmol/L | 31.3863 | °C | 1001 | hPa | Humid | 35 | 0 | 0 | 25.652 | 192229.4203 | 353734.8142 | 45.5 | 94
702682 | 2018-04-19 17:17 | 14.8141 | Oxy7 (PSt7-10) | 2018-04-04 12:29 | default | 117.3368 | μmol/L | 31.3873 | °C | 1001 | hPa | Humid | 35 | 0 | 0 | 25.656 | 192233.8 | 353731.1737 | 45.5 | 94
702686 | 2018-04-19 17:17 | 14.831 | Oxy7 (PSt7-10) | 2018-04-04 12:29 | default | 117.3099 | μmol/L | 31.4021 | °C | 1001 | hPa | Humid | 35 | 0 | 0 | 25.653 | 192230.479 | 353732.5159 | 45.5 | 94
702696 | 2018-04-19 17:17 | 14.847 | Oxy7 (PSt7-10) | 2018-04-04 12:29 | default | 117.315 | μmol/L | 31.3931 | °C | 1001 | hPa | Humid | 35 | 0 | 0 | 25.656 | 192239.4809 | 353729.4767 | 45.5 | 94
702705 | 2018-04-19 17:17 | 14.8644 | Oxy7 (PSt7-10) | 2018-04-04 12:29 | default | 117.2953 | μmol/L | 31.3958 | °C | 1001 | hPa | Humid | 35 | 0 | 0 | 25.657 | 192246.0459 | 353727.3919 | 45.5 | 94
702717 | 2018-04-19 17:17 | 14.8813 | Oxy7 (PSt7-10) | 2018-04-04 12:29 | default | 117.276 | μmol/L | 31.4035 | °C | 1001 | hPa | Humid | 35 | 0 | 0 | 25.656 | 192247.1148 | 353730.2151 | 45.5 | 94
702728 | 2018-04-19 17:17 | 14.897 | Oxy7 (PSt7-10) | 2018-04-04 12:29 | default | 117.2265 | μmol/L | 31.4141 | °C | 1001 | hPa | Humid | 35 | 0 | 0 | 25.657 | 192248.8585 | 353732.7509 | 45.5 | 94
702740 | 2018-04-19 17:17 | 14.9143 | Oxy7 (PSt7-10) | 2018-04-04 12:29 | default | 117.352 | μmol/L | 31.3858 | °C | 1001 | hPa | Humid | 35 | 0 | 0 | 25.655 | 192254.6571 | 353739.8801 | 45.5 | 94
702746 | 2018-04-19 17:17 | 14.9316 | Oxy7 (PSt7-10) | 2018-04-04 12:29 | default | 117.3082 | μmol/L | 31.3899 | °C | 1001 | hPa | Humid | 35 | 0 | 0 | 25.658 | 192270.6565 | 353746.6304 | 45.5 | 94
702761 | 2018-04-19 17:17 | 14.9471 | Oxy7 (PSt7-10) | 2018-04-04 12:29 | default | 117.2569 | μmol/L | 31.4035 | °C | 1001 | hPa | Humid | 35 | 0 | 0 | 25.658 | 192272.6905 | 353742.6074 | 45.5 | 94
702771 | 2018-04-19 17:17 | 14.9641 | Oxy7 (PSt7-10) | 2018-04-04 12:29 | default | 117.262 | μmol/L | 31.3946 | °C | 1001 | hPa | Humid | 35 | 0 | 0 | 25.661 | 192275.7225 | 353724.5041 | 45.5 | 94
702778 | 2018-04-19 17:17 | 14.9809 | Oxy7 (PSt7-10) | 2018-04-04 12:29 | default | 117.2992 | μmol/L | 31.3897 | °C | 1001 | hPa | Humid | 35 | 0 | 0 | 25.659 | 192274.3493 | 353726.6629 | 45.5 | 94
702786 | 2018-04-19 17:17 | 14.9991 | Oxy7 (PSt7-10) | 2018-04-04 12:29 | default | 117.2668 | μmol/L | 31.3933 | °C | 1001 | hPa | Humid | 35 | 0 | 0 | 25.661 | 192286.4406 | 353724.7658 | 45.5 | 94
702795 | 2018-04-19 17:17 | 15.0137 | Oxy7 (PSt7-10) | 2018-04-04 12:29 | default | 117.2707 | μmol/L | 31.3923 | °C | 1001 | hPa | Humid | 35 | 0 | 0 | 25.661 | 192281.4787 | 353723.0125 | 45.5 | 94
702808 | 2018-04-19 17:17 | 15.0316 | Oxy7 (PSt7-10) | 2018-04-04 12:29 | default | 117.2478 | μmol/L | 31.3958 | °C | 1001 | hPa | Humid | 35 | 0 | 0 | 25.662 | 192288.0364 | 353725.9223 | 45.5 | 94
702822 | 2018-04-19 17:17 | 15.0475 | Oxy7 (PSt7-10) | 2018-04-04 12:29 | default | 117.2768 | μmol/L | 31.3881 | °C | 1001 | hPa | Humid | 35 | 0 | 0 | 25.662 | 192299.9375 | 353716.6391 | 45.5 | 94
702827 | 2018-04-19 17:17 | 15.064 | Oxy7 (PSt7-10) | 2018-04-04 12:29 | default | 117.2276 | μmol/L | 31.3961 | °C | 1001 | hPa | Humid | 35 | 0 | 0 | 25.664 | 192312.5809 | 353733.4745 | 45.5 | 94
702837 | 2018-04-19 17:17 | 15.0808 | Oxy7 (PSt7-10) | 2018-04-04 12:29 | default | 117.2266 | μmol/L | 31.4015 | °C | 1001 | hPa | Humid | 35 | 0 | 0 | 25.662 | 192307.2917 | 353719.623 | 45.5 | 94
702852 | 2018-04-19 17:17 | 15.0977 | Oxy7 (PSt7-10) | 2018-04-04 12:29 | default | 117.2372 | μmol/L | 31.3834 | °C | 1001 | hPa | Humid | 35 | 0 | 0 | 25.668 | 192313.4277 | 353727.7958 | 45.5 | 94
702855 | 2018-04-19 17:17 | 15.115 | Oxy7 (PSt7-10) | 2018-04-04 12:29 | default | 117.3024 | μmol/L | 31.3813 | °C | 1001 | hPa | Humid | 35 | 0 | 0 | 25.662 | 192319.103 | 353730.0747 | 45.5 | 94
702868 | 2018-04-19 17:17 | 15.1303 | Oxy7 (PSt7-10) | 2018-04-04 12:29 | default | 117.1927 | μmol/L | 31.4003 | °C | 1001 | hPa | Humid | 35 | 0 | 0 | 25.666 | 192310.8337 | 353721.7353 | 45.5 | 94
702882 | 2018-04-19 17:17 | 15.1473 | Oxy7 (PSt7-10) | 2018-04-04 12:29 | default | 117.1795 | μmol/L | 31.3988 | °C | 1001 | hPa | Humid | 35 | 0 | 0 | 25.668 | 192326.7738 | 353720.8153 | 45.5 | 94
702884 | 2018-04-19 17:17 | 15.1641 | Oxy7 (PSt7-10) | 2018-04-04 12:29 | default | 117.214 | μmol/L | 31.3947 | °C | 1001 | hPa | Humid | 35 | 0 | 0 | 25.666 | 192334.8605 | 353724.8729 | 45.5 | 94
702895 | 2018-04-19 17:17 | 15.182 | Oxy7 (PSt7-10) | 2018-04-04 12:29 | default | 117.2164 | μmol/L | 31.3889 | °C | 1001 | hPa | Humid | 35 | 0 | 0 | 25.668 | 192350.8548 | 353732.848 | 45.5 | 94
702907 | 2018-04-19 17:17 | 15.1981 | Oxy7 (PSt7-10) | 2018-04-04 12:29 | default | 117.1778 | μmol/L | 31.3992 | °C | 1001 | hPa | Humid | 35 | 0 | 0 | 25.668 | 192353.5768 | 353724.8281 | 45.5 | 94
702918 | 2018-04-19 17:17 | 15.22 | Oxy7 (PSt7-10) | 2018-04-04 12:29 | default | 117.1788 | μmol/L | 31.3964 | °C | 1001 | hPa | Humid | 35 | 0 | 0 | 25.669 | 192369.8777 | 353751.5798 | 45.5 | 94
702922 | 2018-04-19 17:17 | 15.2307 | Oxy7 (PSt7-10) | 2018-04-04 12:29 | default | 117.1574 | μmol/L | 31.4047 | °C | 1001 | hPa | Humid | 35 | 0 | 0 | 25.668 | 192329.0149 | 353703.1682 | 45.5 | 94
702928 | 2018-04-19 17:17 | 15.2471 | Oxy7 (PSt7-10) | 2018-04-04 12:29 | default | 117.1797 | μmol/L | 31.3886 | °C | 1001 | hPa | Humid | 35 | 0 | 0 | 25.672 | 192344.7591 | 353714.8918 | 45.5 | 94
702934 | 2018-04-19 17:17 | 15.2643 | Oxy7 (PSt7-10) | 2018-04-04 12:29 | default | 117.1984 | μmol/L | 31.3861 | °C | 1001 | hPa | Humid | 35 | 0 | 0 | 25.671 | 192351.6223 | 353728.1827 | 45.5 | 94
702940 | 2018-04-19 17:17 | 15.281 | Oxy7 (PSt7-10) | 2018-04-04 12:29 | default | 117.2137 | μmol/L | 31.3795 | °C | 1001 | hPa | Humid | 35 | 0 | 0 | 25.672 | 192363.9832 | 353723.3181 | 45.5 | 94
702946 | 2018-04-19 17:17 | 15.2973 | Oxy7 (PSt7-10) | 2018-04-04 12:29 | default | 117.1439 | μmol/L | 31.3981 | °C | 1001 | hPa | Humid | 35 | 0 | 0 | 25.672 | 192366.3586 | 353728.3066 | 45.5 | 94
702951 | 2018-04-19 17:17 | 15.3136 | Oxy7 (PSt7-10) | 2018-04-04 12:29 | default | 117.1707 | μmol/L | 31.3935 | °C | 1001 | hPa | Humid | 35 | 0 | 0 | 25.671 | 192375.6611 | 353733.9182 | 45.5 | 94
702956 | 2018-04-19 17:17 | 15.3321 | Oxy7 (PSt7-10) | 2018-04-04 12:29 | default | 117.1334 | μmol/L | 31.3959 | °C | 1001 | hPa | Humid | 35 | 0 | 0 | 25.674 | 192384.9542 | 353733.2198 | 45.5 | 94